## index
index | Re | Mach | Datasource
1 | 50000 | 0 | JavaFoil+Calcfoil stall+Eppler ext transition
2 | 50000 | 0 | XFOIL ncrit=9
3 | 50000 | 0.1 | JavaFoil+Calcfoil stall+Eppler ext transition
4 | 50000 | 0.1 | XFOIL ncrit=9
5 | 50000 | 0.25 | JavaFoil+Calcfoil stall+Eppler ext transition
6 | 50000 | 0.25 | XFOIL ncrit=9
7 | 50000 | 0.5 | JavaFoil+Calcfoil stall+Eppler ext transition
8 | 50000 | 0.5 | XFOIL ncrit=9
9 | 100000 | 0 | JavaFoil+Calcfoil stall+Eppler ext transition
10 | 100000 | 0 | XFOIL ncrit=9
11 | 100000 | 0.1 | JavaFoil+Calcfoil stall+Eppler ext transition
12 | 100000 | 0.1 | XFOIL ncrit=9
13 | 100000 | 0.25 | JavaFoil+Calcfoil stall+Eppler ext transition
14 | 100000 | 0.25 | XFOIL ncrit=9
15 | 100000 | 0.5 | JavaFoil+Calcfoil stall+Eppler ext transition
16 | 100000 | 0.5 | XFOIL ncrit=9
17 | 250000 | 0 | JavaFoil+Calcfoil stall+Eppler ext transition
18 | 250000 | 0 | XFOIL ncrit=9
19 | 250000 | 0.1 | JavaFoil+Calcfoil stall+Eppler ext transition
20 | 250000 | 0.1 | XFOIL ncrit=9
21 | 250000 | 0.25 | JavaFoil+Calcfoil stall+Eppler ext transition
22 | 250000 | 0.25 | XFOIL ncrit=9
23 | 250000 | 0.5 | JavaFoil+Calcfoil stall+Eppler ext transition
24 | 250000 | 0.5 | XFOIL ncrit=9
25 | 500000 | 0 | JavaFoil+Calcfoil stall+Eppler ext transition
26 | 500000 | 0 | XFOIL ncrit=9
27 | 500000 | 0.1 | JavaFoil+Calcfoil stall+Eppler ext transition
28 | 500000 | 0.1 | XFOIL ncrit=9
29 | 500000 | 0.25 | JavaFoil+Calcfoil stall+Eppler ext transition
30 | 500000 | 0.25 | XFOIL ncrit=9
31 | 500000 | 0.5 | JavaFoil+Calcfoil stall+Eppler ext transition
32 | 500000 | 0.5 | XFOIL ncrit=9
33 | 750000 | 0 | JavaFoil+Calcfoil stall+Eppler ext transition
34 | 750000 | 0 | XFOIL ncrit=9
35 | 750000 | 0.1 | JavaFoil+Calcfoil stall+Eppler ext transition
36 | 750000 | 0.1 | XFOIL ncrit=9
37 | 750000 | 0.25 | JavaFoil+Calcfoil stall+Eppler ext transition
38 | 750000 | 0.25 | XFOIL ncrit=9
39 | 750000 | 0.5 | JavaFoil+Calcfoil stall+Eppler ext transition
40 | 750000 | 0.5 | XFOIL ncrit=9
41 | 1000000 | 0 | JavaFoil+Calcfoil stall+Eppler ext transition
42 | 1000000 | 0 | XFOIL ncrit=9
43 | 1000000 | 0.1 | JavaFoil+Calcfoil stall+Eppler ext transition
44 | 1000000 | 0.1 | XFOIL ncrit=9
45 | 1000000 | 0.25 | JavaFoil+Calcfoil stall+Eppler ext transition
46 | 1000000 | 0.25 | XFOIL ncrit=9
47 | 1000000 | 0.5 | JavaFoil+Calcfoil stall+Eppler ext transition
48 | 1000000 | 0.5 | XFOIL ncrit=9
49 | 2000000 | 0 | JavaFoil+Calcfoil stall+Eppler ext transition
50 | 2000000 | 0 | XFOIL ncrit=9
51 | 2000000 | 0.1 | JavaFoil+Calcfoil stall+Eppler ext transition
52 | 2000000 | 0.1 | XFOIL ncrit=9
53 | 2000000 | 0.25 | JavaFoil+Calcfoil stall+Eppler ext transition
54 | 2000000 | 0.25 | XFOIL ncrit=9
55 | 2000000 | 0.5 | JavaFoil+Calcfoil stall+Eppler ext transition
56 | 2000000 | 0.5 | XFOIL ncrit=9
57 | 3000000 | 0 | JavaFoil+Calcfoil stall+Eppler ext transition
58 | 3000000 | 0 | XFOIL ncrit=9
59 | 3000000 | 0.1 | JavaFoil+Calcfoil stall+Eppler ext transition
60 | 3000000 | 0.1 | XFOIL ncrit=9
61 | 3000000 | 0.25 | JavaFoil+Calcfoil stall+Eppler ext transition
62 | 3000000 | 0.25 | XFOIL ncrit=9
63 | 3000000 | 0.5 | JavaFoil+Calcfoil stall+Eppler ext transition
64 | 3000000 | 0.5 | XFOIL ncrit=9
65 | 4000000 | 0 | JavaFoil+Calcfoil stall+Eppler ext transition
66 | 4000000 | 0 | XFOIL ncrit=9
67 | 4000000 | 0.1 | JavaFoil+Calcfoil stall+Eppler ext transition
68 | 4000000 | 0.1 | XFOIL ncrit=9
69 | 4000000 | 0.25 | JavaFoil+Calcfoil stall+Eppler ext transition
70 | 4000000 | 0.25 | XFOIL ncrit=9
71 | 4000000 | 0.5 | JavaFoil+Calcfoil stall+Eppler ext transition
72 | 4000000 | 0.5 | XFOIL ncrit=9
73 | 5000000 | 0 | JavaFoil+Calcfoil stall+Eppler ext transition
74 | 5000000 | 0 | XFOIL ncrit=9
75 | 5000000 | 0.1 | JavaFoil+Calcfoil stall+Eppler ext transition
76 | 5000000 | 0.1 | XFOIL ncrit=9
77 | 5000000 | 0.25 | JavaFoil+Calcfoil stall+Eppler ext transition
78 | 5000000 | 0.25 | XFOIL ncrit=9
79 | 5000000 | 0.5 | JavaFoil+Calcfoil stall+Eppler ext transition
80 | 5000000 | 0.5 | XFOIL ncrit=9
81 | 6000000 | 0 | JavaFoil+Calcfoil stall+Eppler ext transition
82 | 6000000 | 0 | XFOIL ncrit=9
83 | 6000000 | 0.1 | JavaFoil+Calcfoil stall+Eppler ext transition
84 | 6000000 | 0.1 | XFOIL ncrit=9
85 | 6000000 | 0.25 | JavaFoil+Calcfoil stall+Eppler ext transition
86 | 6000000 | 0.25 | XFOIL ncrit=9
87 | 6000000 | 0.5 | JavaFoil+Calcfoil stall+Eppler ext transition
88 | 6000000 | 0.5 | XFOIL ncrit=9
89 | 7000000 | 0 | JavaFoil+Calcfoil stall+Eppler ext transition
90 | 7000000 | 0 | XFOIL ncrit=9
91 | 7000000 | 0.1 | JavaFoil+Calcfoil stall+Eppler ext transition
92 | 7000000 | 0.1 | XFOIL ncrit=9
93 | 7000000 | 0.25 | JavaFoil+Calcfoil stall+Eppler ext transition
94 | 7000000 | 0.25 | XFOIL ncrit=9
95 | 7000000 | 0.5 | JavaFoil+Calcfoil stall+Eppler ext transition
96 | 7000000 | 0.5 | XFOIL ncrit=9
97 | 8000000 | 0 | JavaFoil+Calcfoil stall+Eppler ext transition
98 | 8000000 | 0 | XFOIL ncrit=9
99 | 8000000 | 0.1 | JavaFoil+Calcfoil stall+Eppler ext transition
100 | 8000000 | 0.1 | XFOIL ncrit=9
101 | 8000000 | 0.25 | JavaFoil+Calcfoil stall+Eppler ext transition
102 | 8000000 | 0.25 | XFOIL ncrit=9
103 | 8000000 | 0.5 | JavaFoil+Calcfoil stall+Eppler ext transition
104 | 8000000 | 0.5 | XFOIL ncrit=9
105 | 10000000 | 0 | JavaFoil+Calcfoil stall+Eppler ext transition
106 | 10000000 | 0 | XFOIL ncrit=9
107 | 10000000 | 0.1 | JavaFoil+Calcfoil stall+Eppler ext transition
108 | 10000000 | 0.1 | XFOIL ncrit=9
109 | 10000000 | 0.25 | JavaFoil+Calcfoil stall+Eppler ext transition
110 | 10000000 | 0.25 | XFOIL ncrit=9
111 | 10000000 | 0.5 | JavaFoil+Calcfoil stall+Eppler ext transition
112 | 10000000 | 0.5 | XFOIL ncrit=9
113 | 12000000 | 0 | JavaFoil+Calcfoil stall+Eppler ext transition
114 | 12000000 | 0 | XFOIL ncrit=9
115 | 12000000 | 0.1 | JavaFoil+Calcfoil stall+Eppler ext transition
116 | 12000000 | 0.1 | XFOIL ncrit=9
117 | 12000000 | 0.25 | JavaFoil+Calcfoil stall+Eppler ext transition
118 | 12000000 | 0.25 | XFOIL ncrit=9
119 | 12000000 | 0.5 | JavaFoil+Calcfoil stall+Eppler ext transition
120 | 12000000 | 0.5 | XFOIL ncrit=9
121 | 14000000 | 0 | JavaFoil+Calcfoil stall+Eppler ext transition
122 | 14000000 | 0 | XFOIL ncrit=9
123 | 14000000 | 0.1 | JavaFoil+Calcfoil stall+Eppler ext transition
124 | 14000000 | 0.1 | XFOIL ncrit=9
125 | 14000000 | 0.25 | JavaFoil+Calcfoil stall+Eppler ext transition
126 | 14000000 | 0.25 | XFOIL ncrit=9
127 | 14000000 | 0.5 | JavaFoil+Calcfoil stall+Eppler ext transition
128 | 14000000 | 0.5 | XFOIL ncrit=9
129 | 16000000 | 0 | JavaFoil+Calcfoil stall+Eppler ext transition
130 | 16000000 | 0 | XFOIL ncrit=9
131 | 16000000 | 0.1 | JavaFoil+Calcfoil stall+Eppler ext transition
132 | 16000000 | 0.1 | XFOIL ncrit=9
133 | 16000000 | 0.25 | JavaFoil+Calcfoil stall+Eppler ext transition
134 | 16000000 | 0.25 | XFOIL ncrit=9
135 | 16000000 | 0.5 | JavaFoil+Calcfoil stall+Eppler ext transition
136 | 16000000 | 0.5 | XFOIL ncrit=9
137 | 18000000 | 0 | JavaFoil+Calcfoil stall+Eppler ext transition
138 | 18000000 | 0 | XFOIL ncrit=9
139 | 18000000 | 0.1 | JavaFoil+Calcfoil stall+Eppler ext transition
140 | 18000000 | 0.1 | XFOIL ncrit=9
141 | 18000000 | 0.25 | JavaFoil+Calcfoil stall+Eppler ext transition
142 | 18000000 | 0.25 | XFOIL ncrit=9
143 | 18000000 | 0.5 | JavaFoil+Calcfoil stall+Eppler ext transition
144 | 18000000 | 0.5 | XFOIL ncrit=9
145 | 20000000 | 0 | JavaFoil+Calcfoil stall+Eppler ext transition
146 | 20000000 | 0 | XFOIL ncrit=9
147 | 20000000 | 0.1 | JavaFoil+Calcfoil stall+Eppler ext transition
148 | 20000000 | 0.1 | XFOIL ncrit=9
149 | 20000000 | 0.25 | JavaFoil+Calcfoil stall+Eppler ext transition
150 | 20000000 | 0.25 | XFOIL ncrit=9
151 | 20000000 | 0.5 | JavaFoil+Calcfoil stall+Eppler ext transition
152 | 20000000 | 0.5 | XFOIL ncrit=9

## 1. Re 50k Mach 0.00 (1)
BIGFOIL.COM POLAR EXPORT
NACA65-219 a=0.5
NACA65-219 a=0.5 |  |  |  | Cl Max: | 1.258 | at alpha= | 15.5 | deg
JavaFoil+Calcfoil stall+Eppler ext transition |  |  |  | L/D Max: | 31.349 | at alpha= | 8 | deg
Re: | 50000 |  |  | Cd Min: | 0.0217 | at alpha= | -0.5 | deg
Mach: | 0 |  |  | Cl=0 at alpha= | -1.339 | deg
|  |  |  | @ Cl=0.1, Cd= | 0.021719
|  |  |  | @ Cl=0.4, Cd= | 0.0242
|  |  |  | @ Cl=0.6, Cd= | 0.026229
alpha (deg) | Cl | Cd | Cm | Cl/Cd
-20 | -1.013 | 0.27339 | 0.005 | -3.706
-19.5 | -1.032 | 0.26666 | 0.004 | -3.868
-19 | -1.044 | 0.24448 | 0.004 | -4.269
-18.5 | -1.052 | 0.23029 | 0.004 | -4.569
-18 | -1.059 | 0.22173 | 0.003 | -4.775
-17.5 | -1.063 | 0.20789 | 0.003 | -5.114
-17 | -1.065 | 0.1957 | 0.003 | -5.444
-16.5 | -1.065 | 0.18771 | 0.002 | -5.673
-16 | -1.062 | 0.17602 | 0.002 | -6.033
-15.5 | -1.056 | 0.16099 | 0.002 | -6.56
-15 | -1.048 | 0.15387 | 0.001 | -6.809
-14.5 | -1.036 | 0.14242 | 0.001 | -7.277
-14 | -1.022 | 0.13439 | 0.001 | -7.604
-13.5 | -1.004 | 0.12451 | 0 | -8.062
-13 | -0.982 | 0.11659 | 0 | -8.419
-12.5 | -0.957 | 0.11066 | -0.001 | -8.644
-12 | -0.93 | 0.10335 | -0.001 | -8.995
-11.5 | -0.901 | 0.09807 | -0.001 | -9.183
-11 | -0.869 | 0.09101 | -0.002 | -9.547
-10.5 | -0.835 | 0.08438 | -0.002 | -9.9
-10 | -0.8 | 0.0796 | -0.003 | -10.049
-9.5 | -0.762 | 0.07469 | -0.003 | -10.209
-9 | -0.723 | 0.06982 | -0.004 | -10.357
-8.5 | -0.682 | 0.06534 | -0.004 | -10.443
-8 | -0.64 | 0.06169 | -0.005 | -10.377
-7.5 | -0.597 | 0.05809 | -0.005 | -10.272
-7 | -0.552 | 0.05455 | -0.006 | -10.118
-6.5 | -0.506 | 0.05154 | -0.006 | -9.823
-6 | -0.46 | 0.04887 | -0.007 | -9.406
-5.5 | -0.493 | 0.0246 | -0.014 | -20.036
-5 | -0.436 | 0.02391 | -0.015 | -18.242
-4.5 | -0.379 | 0.0233 | -0.016 | -16.249
-4 | -0.306 | 0.02429 | -0.016 | -12.615
-3.5 | -0.25 | 0.02371 | -0.017 | -10.541
-3 | -0.193 | 0.02318 | -0.018 | -8.323
-2.5 | -0.135 | 0.02278 | -0.019 | -5.94
-2 | -0.078 | 0.02238 | -0.02 | -3.464
-1.5 | -0.019 | 0.0221 | -0.021 | -0.859
-1 | 0.04 | 0.02185 | -0.022 | 1.824
-0.5 | 0.099 | 0.0217 | -0.023 | 4.563
0 | 0.156 | 0.02281 | -0.024 | 6.832
0.5 | 0.214 | 0.02307 | -0.025 | 9.259
1 | 0.271 | 0.02335 | -0.026 | 11.619
1.5 | 0.329 | 0.02369 | -0.027 | 13.877
2 | 0.386 | 0.02409 | -0.028 | 16.033
2.5 | 0.443 | 0.02454 | -0.029 | 18.069
3 | 0.5 | 0.02506 | -0.03 | 19.973
3.5 | 0.557 | 0.02568 | -0.031 | 21.698
4 | 0.611 | 0.02637 | -0.032 | 23.167
4.5 | 0.666 | 0.0271 | -0.033 | 24.567
5 | 0.72 | 0.02795 | -0.034 | 25.756
5.5 | 0.773 | 0.0289 | -0.035 | 26.754
6 | 0.827 | 0.02981 | -0.036 | 27.737
6.5 | 0.911 | 0.03011 | -0.039 | 30.245
7 | 0.963 | 0.03131 | -0.04 | 30.75
7.5 | 1.013 | 0.03256 | -0.041 | 31.128
8 | 1.063 | 0.0339 | -0.042 | 31.349
8.5 | 0.946 | 0.06228 | -0.021 | 15.186
9 | 0.984 | 0.06636 | -0.021 | 14.832
9.5 | 1.021 | 0.07108 | -0.021 | 14.365
10 | 1.056 | 0.07542 | -0.021 | 13.999
10.5 | 1.089 | 0.08138 | -0.021 | 13.377
11 | 1.119 | 0.08658 | -0.021 | 12.919
11.5 | 1.146 | 0.09278 | -0.021 | 12.354
12 | 1.171 | 0.10009 | -0.022 | 11.699
12.5 | 1.193 | 0.1054 | -0.021 | 11.316
13 | 1.212 | 0.11476 | -0.022 | 10.561
13.5 | 1.228 | 0.12302 | -0.022 | 9.982
14 | 1.241 | 0.13084 | -0.023 | 9.485
14.5 | 1.251 | 0.13472 | -0.023 | 9.285
15 | 1.257 | 0.14484 | -0.023 | 8.679
15.5 | 1.258 | 0.15693 | -0.023 | 8.013
16 | 1.254 | 0.16516 | -0.023 | 7.594
16.5 | 1.248 | 0.17592 | -0.024 | 7.094
17 | 1.239 | 0.1901 | -0.024 | 6.516
17.5 | 1.227 | 0.19897 | -0.024 | 6.166
18 | 1.212 | 0.21006 | -0.024 | 5.771
18.5 | 1.196 | 0.23199 | -0.024 | 5.154
19 | 1.177 | 0.23441 | -0.024 | 5.02
19.5 | 1.156 | 0.25734 | -0.025 | 4.493
20 | 1.134 | 0.27238 | -0.025 | 4.163

## 2. Re 50k Mach 0.00 (2)
BIGFOIL.COM POLAR EXPORT
NACA65-219 a=0.5
NACA65-219 a=0.5 |  |  |  | Cl Max: | 1.0749 | at alpha= | 13.5 | deg
XFOIL ncrit=9 |  |  |  | L/D Max: | 17.3023 | at alpha= | 12.5 | deg
Re: | 50000 |  |  | Cd Min: | 0.21244 | at alpha= | 18.5 | deg
Mach: | 0 |  |  | Cl=0 at alpha= | 3.7998 | deg
|  |  |  | @ Cl=0.1, Cd= | 0.066631
|  |  |  | @ Cl=0.4, Cd= | 0.090956
|  |  |  | @ Cl=0.6, Cd= | 0.082127
alpha (deg) | Cl | Cd | Cm | Cl/Cd
-14 | -0.3601 | 0.14921 | -0.0326 | -2.4134
-12.5 | -0.4806 | 0.09968 | -0.0647 | -4.8214
-12 | -0.6799 | 0.08157 | -0.0685 | -8.3352
-11.5 | -0.7334 | 0.07792 | -0.0603 | -9.4122
-11 | -0.8046 | 0.07477 | -0.0504 | -10.761
-10.5 | -0.8785 | 0.07187 | -0.0383 | -12.2235
-10 | -0.9336 | 0.0674 | -0.028 | -13.8516
-9.5 | -0.9685 | 0.06235 | -0.0192 | -15.5333
-9 | -0.9829 | 0.05732 | -0.0119 | -17.1476
-8.5 | -0.9758 | 0.05275 | -0.0066 | -18.4986
-8 | -0.9561 | 0.04901 | -0.0025 | -19.5083
-7.5 | -0.932 | 0.04582 | 0.0015 | -20.3405
-7 | -0.8827 | 0.0428 | 0.0021 | -20.6238
-6.5 | -0.8318 | 0.04084 | 0.0032 | -20.3673
-6 | -0.7954 | 0.03881 | 0.0065 | -20.4947
-5.5 | -0.8076 | 0.03459 | 0.0155 | -23.3478
-5 | -0.8159 | 0.03953 | 0.0369 | -20.64
-4.5 | -0.4768 | 0.06416 | 0.0221 | -7.4314
-4 | -0.4198 | 0.06416 | 0.0202 | -6.543
-3.5 | -0.3709 | 0.06346 | 0.0178 | -5.8446
-3 | -0.3202 | 0.06253 | 0.0143 | -5.1207
-2.5 | -0.2903 | 0.06162 | 0.0137 | -4.7111
-2 | -0.2622 | 0.06082 | 0.0134 | -4.3111
-1.5 | -0.2349 | 0.06021 | 0.0131 | -3.9013
-1 | -0.2144 | 0.05977 | 0.014 | -3.5871
-0.5 | -0.1812 | 0.05951 | 0.0125 | -3.0449
0 | -0.1491 | 0.05948 | 0.0111 | -2.5067
0.5 | -0.1143 | 0.05979 | 0.009 | -1.9117
1 | -0.0712 | 0.06056 | 0.0052 | -1.1757
1.5 | -0.0434 | 0.06111 | 0.0042 | -0.71019
2 | -0.038 | 0.06092 | 0.0077 | -0.62377
2.5 | -0.034 | 0.06068 | 0.0114 | -0.56032
3 | -0.0319 | 0.06035 | 0.0153 | -0.52858
3.5 | -0.0322 | 0.05986 | 0.0195 | -0.53792
4 | 0.0215 | 0.06219 | 0.0129 | 0.34571
4.5 | 0.0626 | 0.0643 | 0.0093 | 0.97356
5 | 0.0843 | 0.06543 | 0.0098 | 1.2884
5.5 | 0.0941 | 0.0661 | 0.0127 | 1.4236
6 | 0.119 | 0.06834 | 0.0132 | 1.7413
6.5 | 0.1377 | 0.0697 | 0.0144 | 1.9756
7 | 0.187 | 0.07431 | 0.0108 | 2.5165
7.5 | 0.2104 | 0.0766 | 0.0108 | 2.7467
8 | 0.2592 | 0.08193 | 0.0072 | 3.1637
8.5 | 0.2983 | 0.08598 | 0.0053 | 3.4694
9 | 0.3354 | 0.09024 | 0.0037 | 3.7168
9.5 | 0.4049 | 0.09101 | 0.0036 | 4.449
10 | 0.4704 | 0.09007 | 0.0049 | 5.2226
10.5 | 0.5482 | 0.08891 | 0.0056 | 6.1658
11.5 | 0.8477 | 0.04969 | 0.0263 | 17.0598
12 | 0.8681 | 0.0532 | 0.0304 | 16.3177
12.5 | 0.9563 | 0.05527 | 0.0309 | 17.3023
13 | 1.0209 | 0.06005 | 0.0306 | 17.0008
13.5 | 1.0749 | 0.06621 | 0.03 | 16.2347
14 | 1.0505 | 0.07367 | 0.0327 | 14.2595
14.5 | 1.0098 | 0.08266 | 0.0342 | 12.2163
15 | 0.9579 | 0.09389 | 0.0333 | 10.2024
15.5 | 0.6828 | 0.14732 | 0.0043 | 4.6348
16.5 | 0.6075 | 0.18632 | -0.0207 | 3.2605
17 | 0.6244 | 0.19367 | -0.0236 | 3.224
17.5 | 0.6592 | 0.20351 | -0.0253 | 3.2392
18 | 0.6569 | 0.20657 | -0.0295 | 3.18
18.5 | 0.6674 | 0.21244 | -0.0332 | 3.1416

## 3. Re 50k Mach 0.10 (1)
BIGFOIL.COM POLAR EXPORT
NACA65-219 a=0.5
NACA65-219 a=0.5 |  |  |  | Cl Max: | 1.246 | at alpha= | 15 | deg
JavaFoil+Calcfoil stall+Eppler ext transition |  |  |  | L/D Max: | 31.204 | at alpha= | 8 | deg
Re: | 50000 |  |  | Cd Min: | 0.02179 | at alpha= | -0.5 | deg
Mach: | 0.1 |  |  | Cl=0 at alpha= | -1.339 | deg
|  |  |  | @ Cl=0.1, Cd= | 0.021809
|  |  |  | @ Cl=0.4, Cd= | 0.024265
|  |  |  | @ Cl=0.6, Cd= | 0.026321
alpha (deg) | Cl | Cd | Cm | Cl/Cd
-20 | -0.972 | 0.28567 | 0.005 | -3.401
-19.5 | -0.994 | 0.2643 | 0.004 | -3.761
-19 | -1.01 | 0.25191 | 0.004 | -4.008
-18.5 | -1.022 | 0.23844 | 0.004 | -4.285
-18 | -1.032 | 0.22356 | 0.003 | -4.615
-17.5 | -1.039 | 0.21452 | 0.003 | -4.844
-17 | -1.044 | 0.20043 | 0.003 | -5.211
-16.5 | -1.047 | 0.18887 | 0.002 | -5.543
-16 | -1.047 | 0.17552 | 0.002 | -5.965
-15.5 | -1.044 | 0.16574 | 0.002 | -6.297
-15 | -1.038 | 0.15612 | 0.001 | -6.646
-14.5 | -1.028 | 0.14468 | 0.001 | -7.108
-14 | -1.016 | 0.13734 | 0.001 | -7.398
-13.5 | -0.999 | 0.12618 | 0 | -7.92
-13 | -0.978 | 0.11897 | 0 | -8.225
-12.5 | -0.955 | 0.1109 | -0.001 | -8.611
-12 | -0.929 | 0.10503 | -0.001 | -8.846
-11.5 | -0.9 | 0.09769 | -0.001 | -9.217
-11 | -0.87 | 0.0926 | -0.002 | -9.392
-10.5 | -0.837 | 0.08508 | -0.002 | -9.834
-10 | -0.801 | 0.08 | -0.003 | -10.019
-9.5 | -0.764 | 0.07437 | -0.003 | -10.278
-9 | -0.725 | 0.07 | -0.004 | -10.363
-8.5 | -0.685 | 0.06583 | -0.004 | -10.403
-8 | -0.643 | 0.06213 | -0.005 | -10.343
-7.5 | -0.599 | 0.05844 | -0.005 | -10.252
-7 | -0.554 | 0.05481 | -0.006 | -10.114
-6.5 | -0.509 | 0.05174 | -0.006 | -9.83
-6 | -0.462 | 0.04903 | -0.007 | -9.42
-5.5 | -0.495 | 0.02472 | -0.015 | -20.022
-5 | -0.438 | 0.02403 | -0.016 | -18.231
-4.5 | -0.38 | 0.02341 | -0.016 | -16.246
-4 | -0.308 | 0.02437 | -0.016 | -12.637
-3.5 | -0.251 | 0.02378 | -0.017 | -10.564
-3 | -0.194 | 0.0233 | -0.018 | -8.316
-2.5 | -0.136 | 0.02284 | -0.019 | -5.952
-2 | -0.078 | 0.02249 | -0.02 | -3.462
-1.5 | -0.019 | 0.02222 | -0.021 | -0.858
-1 | 0.04 | 0.02196 | -0.022 | 1.824
-0.5 | 0.099 | 0.02179 | -0.023 | 4.565
0 | 0.157 | 0.02291 | -0.024 | 6.833
0.5 | 0.215 | 0.02313 | -0.025 | 9.285
1 | 0.273 | 0.02346 | -0.026 | 11.618
1.5 | 0.33 | 0.02377 | -0.027 | 13.903
2 | 0.388 | 0.02416 | -0.028 | 16.065
2.5 | 0.445 | 0.02466 | -0.029 | 18.064
3 | 0.503 | 0.02519 | -0.03 | 19.963
3.5 | 0.56 | 0.02581 | -0.031 | 21.689
4 | 0.614 | 0.0265 | -0.032 | 23.152
4.5 | 0.669 | 0.02725 | -0.033 | 24.546
5 | 0.723 | 0.02812 | -0.034 | 25.718
5.5 | 0.777 | 0.02901 | -0.035 | 26.783
6 | 0.831 | 0.02994 | -0.036 | 27.74
6.5 | 0.914 | 0.0303 | -0.039 | 30.176
7 | 0.967 | 0.03152 | -0.04 | 30.674
7.5 | 1.018 | 0.03283 | -0.041 | 30.995
8 | 1.067 | 0.03418 | -0.042 | 31.204
8.5 | 0.949 | 0.0625 | -0.021 | 15.189
9 | 0.988 | 0.0665 | -0.021 | 14.859
9.5 | 1.024 | 0.07135 | -0.02 | 14.354
10 | 1.059 | 0.07696 | -0.021 | 13.756
10.5 | 1.091 | 0.08096 | -0.021 | 13.473
11 | 1.12 | 0.08776 | -0.021 | 12.765
11.5 | 1.147 | 0.09428 | -0.022 | 12.166
12 | 1.171 | 0.09959 | -0.021 | 11.755
12.5 | 1.191 | 0.1064 | -0.022 | 11.196
13 | 1.209 | 0.11374 | -0.022 | 10.629
13.5 | 1.223 | 0.12243 | -0.022 | 9.991
14 | 1.234 | 0.13195 | -0.022 | 9.354
14.5 | 1.242 | 0.13915 | -0.023 | 8.926
15 | 1.246 | 0.15037 | -0.023 | 8.285
15.5 | 1.243 | 0.16265 | -0.023 | 7.644
16 | 1.237 | 0.16624 | -0.023 | 7.441
16.5 | 1.227 | 0.18622 | -0.024 | 6.591
17 | 1.215 | 0.19108 | -0.024 | 6.356
17.5 | 1.199 | 0.20835 | -0.024 | 5.754
18 | 1.18 | 0.22403 | -0.024 | 5.269
18.5 | 1.16 | 0.23344 | -0.024 | 4.968
19 | 1.137 | 0.25062 | -0.024 | 4.536
19.5 | 1.112 | 0.26404 | -0.024 | 4.212
20 | 1.086 | 0.28532 | -0.024 | 3.806

## 4. Re 50k Mach 0.10 (2)
BIGFOIL.COM POLAR EXPORT
NACA65-219 a=0.5
NACA65-219 a=0.5 |  |  |  | Cl Max: | 1.0657 | at alpha= | 13.5 | deg
XFOIL ncrit=9 |  |  |  | L/D Max: | 16.9964 | at alpha= | 12.5 | deg
Re: | 50000 |  |  | Cd Min: | 0.21316 | at alpha= | 18.5 | deg
Mach: | 0.1 |  |  | Cl=0 at alpha= | 3.7759 | deg
|  |  |  | @ Cl=0.1, Cd= | 0.066889
|  |  |  | @ Cl=0.4, Cd= | 0.092214
|  |  |  | @ Cl=0.6, Cd= | 0.085665
alpha (deg) | Cl | Cd | Cm | Cl/Cd
-14 | -0.3575 | 0.14956 | -0.0331 | -2.3903
-13.5 | -0.3592 | 0.14499 | -0.0355 | -2.4774
-13 | -0.3508 | 0.13931 | -0.0374 | -2.5181
-12.5 | -0.4634 | 0.10321 | -0.063 | -4.4899
-12 | -0.668 | 0.08298 | -0.0692 | -8.0501
-11.5 | -0.7161 | 0.07903 | -0.0617 | -9.0611
-11 | -0.7852 | 0.0755 | -0.0526 | -10.4
-10.5 | -0.8608 | 0.0727 | -0.0409 | -11.8404
-10 | -0.9206 | 0.06847 | -0.0303 | -13.4453
-9.5 | -0.9597 | 0.0635 | -0.0211 | -15.1134
-9 | -0.979 | 0.05842 | -0.0135 | -16.758
-8.5 | -0.9762 | 0.05373 | -0.0077 | -18.1686
-8 | -0.959 | 0.04984 | -0.0034 | -19.2416
-7.5 | -0.9365 | 0.04651 | 0.0008 | -20.1355
-7 | -0.8886 | 0.04335 | 0.0017 | -20.4983
-6.5 | -0.8372 | 0.04128 | 0.0028 | -20.281
-6 | -0.7966 | 0.03938 | 0.0056 | -20.2285
-5.5 | -0.8031 | 0.0356 | 0.014 | -22.559
-5 | -0.8232 | 0.03815 | 0.0347 | -21.578
-4.5 | -0.4974 | 0.06408 | 0.0243 | -7.7622
-4 | -0.4145 | 0.06452 | 0.019 | -6.4244
-3.5 | -0.3671 | 0.06379 | 0.0169 | -5.7548
-3 | -0.3254 | 0.06284 | 0.0149 | -5.1782
-2.5 | -0.2924 | 0.06193 | 0.0139 | -4.7215
-2 | -0.2651 | 0.06112 | 0.0138 | -4.3374
-1.5 | -0.2394 | 0.0605 | 0.0138 | -3.957
-1 | -0.2183 | 0.06006 | 0.0146 | -3.6347
-0.5 | -0.183 | 0.05978 | 0.0127 | -3.0612
0 | -0.1526 | 0.05974 | 0.0117 | -2.5544
0.5 | -0.1188 | 0.06004 | 0.0099 | -1.9787
1 | -0.076 | 0.06078 | 0.0061 | -1.2504
1.5 | -0.043 | 0.06147 | 0.0042 | -0.69953
2 | -0.0374 | 0.06129 | 0.0076 | -0.61021
2.5 | -0.0332 | 0.06107 | 0.0113 | -0.54364
3 | -0.0308 | 0.06076 | 0.0152 | -0.50691
3.5 | -0.0309 | 0.0603 | 0.0193 | -0.51244
4 | 0.0251 | 0.06275 | 0.0123 | 0.4
4.5 | 0.0664 | 0.06495 | 0.0088 | 1.0223
5 | 0.0885 | 0.06608 | 0.0092 | 1.3393
5.5 | 0.0974 | 0.06663 | 0.0122 | 1.4618
6 | 0.1227 | 0.06915 | 0.0127 | 1.7744
6.5 | 0.1382 | 0.07006 | 0.0146 | 1.9726
7.5 | 0.2111 | 0.07698 | 0.011 | 2.7423
8 | 0.25 | 0.08141 | 0.0087 | 3.0709
8.5 | 0.3011 | 0.08682 | 0.0052 | 3.4681
9 | 0.3348 | 0.09077 | 0.0039 | 3.6884
9.5 | 0.3539 | 0.09354 | 0.0044 | 3.7834
10 | 0.4839 | 0.0898 | 0.005 | 5.3886
10.5 | 0.5557 | 0.08859 | 0.0061 | 6.2727
11 | 0.6284 | 0.08379 | 0.01 | 7.4997
11.5 | 0.8446 | 0.05033 | 0.0277 | 16.7812
12 | 0.8778 | 0.05338 | 0.0313 | 16.4444
12.5 | 0.9552 | 0.0562 | 0.0318 | 16.9964
13 | 1.0136 | 0.06125 | 0.0318 | 16.5486
13.5 | 1.0657 | 0.06751 | 0.0313 | 15.7858
14 | 1.0377 | 0.07524 | 0.0339 | 13.7919
14.5 | 0.9958 | 0.08458 | 0.0348 | 11.7735
15.5 | 0.6584 | 0.15343 | 0.0006 | 4.2912
16.5 | 0.6077 | 0.18691 | -0.0208 | 3.2513
17 | 0.6249 | 0.19432 | -0.0237 | 3.2158
17.5 | 0.6586 | 0.20397 | -0.0255 | 3.2289
18 | 0.6571 | 0.20719 | -0.0297 | 3.1715
18.5 | 0.6683 | 0.21316 | -0.0335 | 3.1352

## 5. Re 50k Mach 0.25 (1)
BIGFOIL.COM POLAR EXPORT
NACA65-219 a=0.5
NACA65-219 a=0.5 |  |  |  | Cl Max: | 1.177 | at alpha= | 13 | deg
JavaFoil+Calcfoil stall+Eppler ext transition |  |  |  | L/D Max: | 30.358 | at alpha= | 7.5 | deg
Re: | 50000 |  |  | Cd Min: | 0.02227 | at alpha= | -0.5 | deg
Mach: | 0.25 |  |  | Cl=0 at alpha= | -1.3361 | deg
|  |  |  | @ Cl=0.1, Cd= | 0.022276
|  |  |  | @ Cl=0.4, Cd= | 0.024726
|  |  |  | @ Cl=0.6, Cd= | 0.026741
alpha (deg) | Cl | Cd | Cm | Cl/Cd
-19 | -0.704 | 0.37155 | 0.004 | -1.895
-18.5 | -0.749 | 0.33058 | 0.004 | -2.267
-18 | -0.791 | 0.29252 | 0.003 | -2.703
-17.5 | -0.828 | 0.26995 | 0.003 | -3.068
-17 | -0.862 | 0.24872 | 0.003 | -3.464
-16.5 | -0.89 | 0.23125 | 0.002 | -3.851
-16 | -0.915 | 0.21442 | 0.002 | -4.265
-15.5 | -0.934 | 0.19402 | 0.002 | -4.813
-15 | -0.948 | 0.17591 | 0.001 | -5.39
-14.5 | -0.957 | 0.16804 | 0.001 | -5.695
-14 | -0.961 | 0.15185 | 0.001 | -6.328
-13.5 | -0.958 | 0.14051 | 0 | -6.815
-13 | -0.948 | 0.1302 | 0 | -7.279
-12.5 | -0.934 | 0.11901 | -0.001 | -7.845
-12 | -0.916 | 0.11221 | -0.001 | -8.159
-11.5 | -0.894 | 0.10321 | -0.001 | -8.659
-11 | -0.868 | 0.09656 | -0.002 | -8.995
-10.5 | -0.84 | 0.08965 | -0.002 | -9.367
-10 | -0.808 | 0.08296 | -0.003 | -9.74
-9.5 | -0.774 | 0.07781 | -0.003 | -9.941
-9 | -0.736 | 0.07248 | -0.004 | -10.16
-8.5 | -0.697 | 0.0674 | -0.004 | -10.339
-8 | -0.655 | 0.06342 | -0.005 | -10.335
-7.5 | -0.612 | 0.0593 | -0.005 | -10.32
-7 | -0.567 | 0.05594 | -0.006 | -10.138
-6.5 | -0.521 | 0.05254 | -0.006 | -9.914
-6 | -0.473 | 0.04964 | -0.007 | -9.536
-5.5 | -0.426 | 0.04678 | -0.008 | -9.1
-5 | -0.449 | 0.02469 | -0.016 | -18.165
-4.5 | -0.39 | 0.02402 | -0.017 | -16.221
-4 | -0.316 | 0.025 | -0.017 | -12.624
-3.5 | -0.257 | 0.02434 | -0.018 | -10.576
-3 | -0.199 | 0.02384 | -0.019 | -8.331
-2.5 | -0.139 | 0.02338 | -0.02 | -5.963
-2 | -0.08 | 0.02303 | -0.021 | -3.467
-1.5 | -0.02 | 0.02269 | -0.022 | -0.862
-1 | 0.041 | 0.02245 | -0.023 | 1.829
-0.5 | 0.102 | 0.02227 | -0.024 | 4.581
0 | 0.161 | 0.02337 | -0.025 | 6.875
0.5 | 0.22 | 0.02364 | -0.026 | 9.312
1 | 0.28 | 0.02394 | -0.027 | 11.678
1.5 | 0.339 | 0.0243 | -0.028 | 13.953
2 | 0.398 | 0.02471 | -0.029 | 16.116
2.5 | 0.457 | 0.02519 | -0.03 | 18.155
3 | 0.516 | 0.02578 | -0.031 | 20.01
3.5 | 0.575 | 0.0264 | -0.032 | 21.771
4 | 0.63 | 0.02715 | -0.033 | 23.186
4.5 | 0.686 | 0.02797 | -0.034 | 24.525
5 | 0.742 | 0.02889 | -0.035 | 25.667
5.5 | 0.797 | 0.02984 | -0.036 | 26.703
6 | 0.851 | 0.03087 | -0.037 | 27.575
6.5 | 0.936 | 0.03153 | -0.04 | 29.679
7 | 0.988 | 0.03279 | -0.041 | 30.149
7.5 | 1.039 | 0.03423 | -0.042 | 30.358
8 | 0.928 | 0.05987 | -0.021 | 15.504
8.5 | 0.969 | 0.06408 | -0.021 | 15.115
9 | 1.006 | 0.0684 | -0.021 | 14.704
9.5 | 1.04 | 0.07317 | -0.021 | 14.218
10 | 1.072 | 0.07879 | -0.021 | 13.604
10.5 | 1.1 | 0.08595 | -0.021 | 12.798
11 | 1.124 | 0.09088 | -0.021 | 12.371
11.5 | 1.144 | 0.09828 | -0.022 | 11.643
12 | 1.16 | 0.10769 | -0.022 | 10.773
12.5 | 1.171 | 0.11393 | -0.022 | 10.277
13 | 1.177 | 0.12319 | -0.022 | 9.551
13.5 | 1.177 | 0.13384 | -0.022 | 8.797
14 | 1.173 | 0.14237 | -0.022 | 8.236
14.5 | 1.163 | 0.15366 | -0.023 | 7.566
15 | 1.146 | 0.16995 | -0.023 | 6.743
15.5 | 1.119 | 0.18459 | -0.023 | 6.061
16 | 1.085 | 0.19721 | -0.023 | 5.503
16.5 | 1.046 | 0.22372 | -0.024 | 4.677
17 | 1.002 | 0.23444 | -0.023 | 4.272
17.5 | 0.952 | 0.25809 | -0.023 | 3.688
18 | 0.898 | 0.28861 | -0.023 | 3.111

## 6. Re 50k Mach 0.25 (2)
BIGFOIL.COM POLAR EXPORT
NACA65-219 a=0.5
NACA65-219 a=0.5 |  |  |  | Cl Max: | 0.9682 | at alpha= | 13 | deg
XFOIL ncrit=9 |  |  |  | L/D Max: | 15.6827 | at alpha= | 12 | deg
Re: | 50000 |  |  | Cd Min: | 0.21069 | at alpha= | 18 | deg
Mach: | 0.25 |  |  | Cl=0 at alpha= | 3.677 | deg
|  |  |  | @ Cl=0.1, Cd= | 0.069068
|  |  |  | @ Cl=0.4, Cd= | 0.090686
|  |  |  | @ Cl=0.6, Cd= | 0.086002
alpha (deg) | Cl | Cd | Cm | Cl/Cd
-13 | -0.3332 | 0.14113 | -0.0402 | -2.3609
-12 | -0.4694 | 0.10236 | -0.063 | -4.5858
-11.5 | -0.6387 | 0.08676 | -0.0652 | -7.3617
-11 | -0.6903 | 0.08149 | -0.0598 | -8.471
-10.5 | -0.7597 | 0.0765 | -0.053 | -9.9307
-10 | -0.8343 | 0.07264 | -0.0432 | -11.4854
-9.5 | -0.8988 | 0.06887 | -0.0322 | -13.0507
-9 | -0.9411 | 0.06408 | -0.0229 | -14.6863
-8.5 | -0.9627 | 0.05914 | -0.0151 | -16.2783
-8 | -0.965 | 0.05461 | -0.0088 | -17.6708
-7.5 | -0.9549 | 0.05051 | -0.0033 | -18.9052
-7 | -0.9189 | 0.04664 | -0.0007 | -19.702
-6.5 | -0.8711 | 0.04389 | 0.001 | -19.8473
-6 | -0.8104 | 0.04203 | 0.0018 | -19.2815
-5.5 | -0.7937 | 0.03949 | 0.0078 | -20.0988
-5 | -0.8204 | 0.03476 | 0.0193 | -23.6018
-4.5 | -0.6404 | 0.05905 | 0.0352 | -10.845
-4 | -0.4179 | 0.06637 | 0.0168 | -6.2965
-3.5 | -0.3883 | 0.0655 | 0.0186 | -5.9282
-3 | -0.3416 | 0.06462 | 0.0163 | -5.2863
-2.5 | -0.3139 | 0.06369 | 0.0165 | -4.9286
-2 | -0.2851 | 0.06284 | 0.0164 | -4.5369
-1.5 | -0.2534 | 0.06216 | 0.0156 | -4.0766
-1 | -0.224 | 0.06164 | 0.0151 | -3.634
-0.5 | -0.2002 | 0.06129 | 0.0155 | -3.2664
0 | -0.171 | 0.06121 | 0.0149 | -2.7937
0.5 | -0.1345 | 0.06139 | 0.0128 | -2.1909
1 | -0.0966 | 0.06191 | 0.0102 | -1.5603
1.5 | -0.051 | 0.063 | 0.0059 | -0.80952
2 | -0.0346 | 0.0633 | 0.0073 | -0.5466
2.5 | -0.0293 | 0.06317 | 0.0109 | -0.46383
3 | -0.0257 | 0.06297 | 0.0147 | -0.40813
3.5 | -0.0241 | 0.06268 | 0.0187 | -0.38449
4 | 0.044 | 0.06609 | 0.0094 | 0.66576
4.5 | 0.079 | 0.06754 | 0.0072 | 1.1697
5 | 0.108 | 0.06965 | 0.0064 | 1.5506
5.5 | 0.1211 | 0.07027 | 0.0089 | 1.7234
6 | 0.1219 | 0.07044 | 0.0135 | 1.7306
6.5 | 0.1504 | 0.07327 | 0.0137 | 2.0527
7 | 0.1688 | 0.07487 | 0.0148 | 2.2546
7.5 | 0.2213 | 0.08032 | 0.0108 | 2.7552
8.5 | 0.2805 | 0.08676 | 0.0092 | 3.2331
9 | 0.3289 | 0.09185 | 0.0064 | 3.5808
9.5 | 0.4126 | 0.09048 | 0.0077 | 4.5601
10 | 0.4888 | 0.09085 | 0.0076 | 5.3803
10.5 | 0.5384 | 0.09099 | 0.0092 | 5.9171
11 | 0.6356 | 0.08312 | 0.0147 | 7.6468
11.5 | 0.8298 | 0.05457 | 0.0332 | 15.2062
12 | 0.8925 | 0.05691 | 0.0357 | 15.6827
12.5 | 0.9344 | 0.06186 | 0.0368 | 15.1051
13 | 0.9682 | 0.06809 | 0.0375 | 14.2194
13.5 | 0.9339 | 0.07719 | 0.0381 | 12.0987
14 | 0.8777 | 0.08927 | 0.0361 | 9.832
14.5 | 0.8127 | 0.10526 | 0.0302 | 7.7209
15.5 | 0.6512 | 0.15936 | -0.0004 | 4.0863
16.5 | 0.6089 | 0.19018 | -0.0214 | 3.2017
17.5 | 0.6559 | 0.20647 | -0.0269 | 3.1767
18 | 0.6595 | 0.21069 | -0.0312 | 3.1302

## 7. Re 50k Mach 0.50 (1)
BIGFOIL.COM POLAR EXPORT
NACA65-219 a=0.5
NACA65-219 a=0.5 |  |  |  | Cl Max: | 1.195 | at alpha= | 20 | deg
JavaFoil+Calcfoil stall+Eppler ext transition |  |  |  | L/D Max: | 27.175 | at alpha= | 6.5 | deg
Re: | 50000 |  |  | Cd Min: | 0.02452 | at alpha= | -0.5 | deg
Mach: | 0.5 |  |  | Cl=0 at alpha= | -1.3382 | deg
|  |  |  | @ Cl=0.1, Cd= | 0.024549
|  |  |  | @ Cl=0.4, Cd= | 0.026818
|  |  |  | @ Cl=0.6, Cd= | 0.028886
alpha (deg) | Cl | Cd | Cm | Cl/Cd
-20 | -1.053 | 0.45597 | 0.008 | -2.31
-19.5 | -1.024 | 0.4501 | 0.007 | -2.275
-19 | -0.996 | 0.41818 | 0.007 | -2.381
-18.5 | -0.968 | 0.42099 | 0.006 | -2.3
-18 | -0.941 | 0.41116 | 0.006 | -2.288
-17.5 | -0.914 | 0.39386 | 0.005 | -2.32
-17 | -0.883 | 0.40048 | 0.004 | -2.206
-16.5 | -0.856 | 0.38752 | 0.004 | -2.209
-16 | -0.828 | 0.37937 | 0.003 | -2.183
-15.5 | -0.801 | 0.35947 | 0.002 | -2.228
-15 | -0.771 | 0.33573 | 0.002 | -2.297
-14.5 | -0.743 | 0.33803 | 0.001 | -2.199
-14 | -0.716 | 0.33492 | 0.001 | -2.137
-13.5 | -0.688 | 0.33101 | 0 | -2.079
-13 | -0.66 | 0.28979 | 0 | -2.276
-12.5 | -0.631 | 0.27575 | -0.001 | -2.288
-12 | -0.603 | 0.27353 | -0.001 | -2.205
-11.5 | -0.575 | 0.26557 | -0.002 | -2.166
-11 | -0.547 | 0.24834 | -0.002 | -2.204
-10.5 | -0.518 | 0.21828 | -0.002 | -2.375
-10 | -0.49 | 0.20647 | -0.003 | -2.375
-9.5 | -0.462 | 0.17254 | -0.003 | -2.679
-9 | -0.672 | 0.09982 | -0.004 | -6.736
-8.5 | -0.691 | 0.08426 | -0.004 | -8.205
-8 | -0.678 | 0.07473 | -0.005 | -9.074
-7.5 | -0.65 | 0.06791 | -0.006 | -9.566
-7 | -0.612 | 0.06182 | -0.006 | -9.898
-6.5 | -0.568 | 0.05703 | -0.007 | -9.96
-6 | -0.52 | 0.05314 | -0.007 | -9.791
-5.5 | -0.469 | 0.04952 | -0.008 | -9.481
-5 | -0.417 | 0.04676 | -0.009 | -8.908
-4.5 | -0.43 | 0.02688 | -0.018 | -15.981
-4 | -0.364 | 0.02602 | -0.02 | -13.985
-3.5 | -0.285 | 0.0269 | -0.02 | -10.597
-3 | -0.22 | 0.0263 | -0.021 | -8.364
-2.5 | -0.154 | 0.02573 | -0.022 | -6.004
-2 | -0.089 | 0.02528 | -0.023 | -3.505
-1.5 | -0.022 | 0.02491 | -0.024 | -0.871
-1 | 0.046 | 0.02467 | -0.025 | 1.845
-0.5 | 0.113 | 0.02452 | -0.026 | 4.611
0 | 0.178 | 0.02554 | -0.027 | 6.988
0.5 | 0.245 | 0.02579 | -0.028 | 9.494
1 | 0.311 | 0.02617 | -0.029 | 11.888
1.5 | 0.377 | 0.02664 | -0.03 | 14.157
2 | 0.443 | 0.02715 | -0.031 | 16.314
2.5 | 0.509 | 0.02781 | -0.033 | 18.286
3 | 0.574 | 0.02855 | -0.034 | 20.104
3.5 | 0.639 | 0.02939 | -0.035 | 21.749
4 | 0.699 | 0.03029 | -0.036 | 23.079
4.5 | 0.761 | 0.03136 | -0.037 | 24.266
5 | 0.822 | 0.03252 | -0.038 | 25.282
5.5 | 0.882 | 0.03379 | -0.039 | 26.089
6 | 0.968 | 0.03575 | -0.042 | 27.072
6.5 | 1.022 | 0.03762 | -0.043 | 27.175
7 | 0.919 | 0.05665 | -0.021 | 16.231
7.5 | 0.959 | 0.06131 | -0.021 | 15.636
8 | 0.992 | 0.06735 | -0.021 | 14.725
8.5 | 1.014 | 0.07505 | -0.021 | 13.516
9 | 1.015 | 0.08406 | -0.021 | 12.074
9.5 | 0.976 | 0.10055 | -0.021 | 9.71
10 | 0.639 | 0.16084 | -0.019 | 3.971
10.5 | 0.667 | 0.21731 | -0.022 | 3.069
11 | 0.695 | 0.23012 | -0.022 | 3.018
11.5 | 0.722 | 0.23611 | -0.023 | 3.059
12 | 0.751 | 0.27481 | -0.026 | 2.732
12.5 | 0.778 | 0.27791 | -0.027 | 2.801
13 | 0.806 | 0.26411 | -0.028 | 3.051
13.5 | 0.834 | 0.29716 | -0.029 | 2.805
14 | 0.862 | 0.3139 | -0.031 | 2.747
14.5 | 0.89 | 0.32282 | -0.032 | 2.756
15 | 0.917 | 0.32106 | -0.033 | 2.856
15.5 | 0.946 | 0.37323 | -0.035 | 2.535
16 | 0.973 | 0.37432 | -0.036 | 2.601
16.5 | 1.001 | 0.38471 | -0.037 | 2.601
17 | 1.03 | 0.40191 | -0.039 | 2.564
17.5 | 1.057 | 0.40941 | -0.04 | 2.583
18 | 1.084 | 0.42691 | -0.041 | 2.54
18.5 | 1.115 | 0.46414 | -0.043 | 2.401
19 | 1.141 | 0.46744 | -0.044 | 2.441
19.5 | 1.168 | 0.49127 | -0.044 | 2.377
20 | 1.195 | 0.49429 | -0.045 | 2.417

## 8. Re 50k Mach 0.50 (2)
BIGFOIL.COM POLAR EXPORT
NACA65-219 a=0.5
NACA65-219 a=0.5 |  |  |  | Cl Max: | 0.7835 | at alpha= | 20 | deg
XFOIL ncrit=9 |  |  |  | L/D Max: | 7.6243 | at alpha= | 11.5 | deg
Re: | 50000 |  |  | Cd Min: | 0.26255 | at alpha= | 20 | deg
Mach: | 0.5 |  |  | Cl=0 at alpha= | 3.0778 | deg
|  |  |  | @ Cl=0.1, Cd= | 0.0768
|  |  |  | @ Cl=0.4, Cd= | 0.096249
|  |  |  | @ Cl=0.6, Cd= | 0.093809
alpha (deg) | Cl | Cd | Cm | Cl/Cd
-11.5 | -0.444 | 0.13396 | -0.0464 | -3.3144
-11 | -0.4484 | 0.12882 | -0.0434 | -3.4808
-10.5 | -0.4762 | 0.12134 | -0.0433 | -3.9245
-10 | -0.5384 | 0.10849 | -0.0481 | -4.9627
-9.5 | -0.5795 | 0.09913 | -0.0488 | -5.8459
-9 | -0.6365 | 0.08927 | -0.0493 | -7.1301
-8.5 | -0.6968 | 0.07936 | -0.0502 | -8.7802
-8 | -0.7569 | 0.07176 | -0.0473 | -10.5477
-7.5 | -0.8114 | 0.06623 | -0.0404 | -12.2512
-7 | -0.8625 | 0.0621 | -0.0298 | -13.8889
-6.5 | -0.8796 | 0.05764 | -0.0215 | -15.2602
-6 | -0.8572 | 0.05356 | -0.0165 | -16.0045
-5 | -0.7882 | 0.04807 | -0.0046 | -16.3969
-4.5 | -0.8004 | 0.04478 | 0.0057 | -17.8741
-4 | -0.4686 | 0.07359 | 0.0111 | -6.3677
-3.5 | -0.3909 | 0.07399 | 0.0089 | -5.2831
-3 | -0.4245 | 0.07233 | 0.0229 | -5.8689
-2.5 | -0.3777 | 0.07146 | 0.0219 | -5.2855
-2 | -0.3287 | 0.07049 | 0.0196 | -4.6631
-1.5 | -0.2988 | 0.06962 | 0.0201 | -4.2919
-1 | -0.2696 | 0.06893 | 0.0205 | -3.9112
-0.5 | -0.2411 | 0.0684 | 0.021 | -3.5249
0 | -0.2189 | 0.06803 | 0.0225 | -3.2177
0.5 | -0.1899 | 0.06792 | 0.0226 | -2.7959
1 | -0.1569 | 0.06808 | 0.0218 | -2.3046
1.5 | -0.1255 | 0.06853 | 0.0211 | -1.8313
2 | -0.0869 | 0.06949 | 0.0188 | -1.2505
2.5 | -0.0409 | 0.07099 | 0.0147 | -0.57614
3 | -0.0101 | 0.07222 | 0.0135 | -0.13985
3.5 | 0.0548 | 0.07477 | 0.0051 | 0.73291
4 | 0.0985 | 0.07671 | 0.0016 | 1.2841
4.5 | 0.1303 | 0.07861 | 0.0007 | 1.6575
5 | 0.1631 | 0.0813 | -0.0001 | 2.0062
5.5 | 0.1759 | 0.08212 | 0.0028 | 2.142
6 | 0.1825 | 0.0832 | 0.0066 | 2.1935
6.5 | 0.2044 | 0.08576 | 0.0084 | 2.3834
7 | 0.1915 | 0.08519 | 0.0154 | 2.2479
7.5 | 0.2057 | 0.08744 | 0.0184 | 2.3525
8 | 0.2359 | 0.09078 | 0.0184 | 2.5986
8.5 | 0.2594 | 0.0935 | 0.0187 | 2.7743
9 | 0.3516 | 0.09365 | 0.0189 | 3.7544
9.5 | 0.3995 | 0.09624 | 0.0187 | 4.1511
10 | 0.4729 | 0.09753 | 0.0191 | 4.8488
10.5 | 0.5051 | 0.09951 | 0.0208 | 5.0759
11 | 0.5746 | 0.09619 | 0.0265 | 5.9736
11.5 | 0.6672 | 0.08751 | 0.0372 | 7.6243
12 | 0.6443 | 0.09924 | 0.0336 | 6.4923
12.5 | 0.623 | 0.1122 | 0.0282 | 5.5526
13 | 0.6206 | 0.12296 | 0.0241 | 5.0472
13.5 | 0.5989 | 0.13748 | 0.0161 | 4.3563
14 | 0.6003 | 0.14839 | 0.0106 | 4.0454
14.5 | 0.6037 | 0.15953 | 0.0048 | 3.7842
15 | 0.607 | 0.1706 | -0.0016 | 3.558
15.5 | 0.6267 | 0.18135 | -0.0065 | 3.4557
16 | 0.6232 | 0.20078 | -0.019 | 3.1039
16.5 | 0.6252 | 0.20553 | -0.0243 | 3.0419
17 | 0.6613 | 0.21706 | -0.0274 | 3.0466
17.5 | 0.668 | 0.22125 | -0.0327 | 3.0192
18 | 0.6927 | 0.23025 | -0.0368 | 3.0085
19 | 0.7325 | 0.2446 | -0.046 | 2.9947
19.5 | 0.7627 | 0.25581 | -0.0497 | 2.9815
20 | 0.7835 | 0.26255 | -0.0543 | 2.9842

## 9. Re 100k Mach 0.00 (1)
BIGFOIL.COM POLAR EXPORT
NACA65-219 a=0.5
NACA65-219 a=0.5 |  |  |  | Cl Max: | 1.258 | at alpha= | 15.5 | deg
JavaFoil+Calcfoil stall+Eppler ext transition |  |  |  | L/D Max: | 37.666 | at alpha= | 6 | deg
Re: | 100000 |  |  | Cd Min: | 0.01552 | at alpha= | -0.5 | deg
Mach: | 0 |  |  | Cl=0 at alpha= | -1.3417 | deg
|  |  |  | @ Cl=0.1, Cd= | 0.015522
|  |  |  | @ Cl=0.4, Cd= | 0.017778
|  |  |  | @ Cl=0.6, Cd= | 0.01934
alpha (deg) | Cl | Cd | Cm | Cl/Cd
-20 | -1.013 | 0.2367 | 0.005 | -4.281
-19.5 | -1.032 | 0.22557 | 0.004 | -4.573
-19 | -1.044 | 0.21369 | 0.004 | -4.885
-18.5 | -1.052 | 0.20031 | 0.004 | -5.254
-18 | -1.059 | 0.18952 | 0.003 | -5.587
-17.5 | -1.063 | 0.17957 | 0.003 | -5.922
-17 | -1.065 | 0.16846 | 0.003 | -6.325
-16.5 | -1.065 | 0.16367 | 0.002 | -6.507
-16 | -1.062 | 0.15294 | 0.002 | -6.944
-15.5 | -1.056 | 0.14356 | 0.002 | -7.358
-15 | -1.048 | 0.13376 | 0.001 | -7.834
-14.5 | -1.037 | 0.12575 | 0.001 | -8.243
-14 | -1.022 | 0.11966 | 0.001 | -8.543
-13.5 | -1.004 | 0.11179 | 0 | -8.982
-13 | -0.982 | 0.10488 | 0 | -9.362
-12.5 | -0.957 | 0.10014 | -0.001 | -9.556
-12 | -0.93 | 0.09295 | -0.001 | -10.005
-11.5 | -0.901 | 0.08733 | -0.002 | -10.315
-11 | -0.869 | 0.08183 | -0.002 | -10.622
-10.5 | -0.836 | 0.07691 | -0.002 | -10.867
-10 | -0.8 | 0.07149 | -0.003 | -11.193
-9.5 | -0.763 | 0.06802 | -0.003 | -11.215
-9 | -0.724 | 0.0639 | -0.004 | -11.323
-8.5 | -0.683 | 0.06007 | -0.004 | -11.366
-8 | -0.64 | 0.05672 | -0.005 | -11.291
-7.5 | -0.597 | 0.05302 | -0.005 | -11.258
-7 | -0.552 | 0.05008 | -0.006 | -11.027
-6.5 | -0.507 | 0.04719 | -0.007 | -10.751
-6 | -0.551 | 0.02117 | -0.014 | -26.044
-5.5 | -0.495 | 0.02042 | -0.015 | -24.256
-5 | -0.438 | 0.01978 | -0.016 | -22.154
-4.5 | -0.38 | 0.01923 | -0.017 | -19.778
-4 | -0.313 | 0.01746 | -0.017 | -17.901
-3.5 | -0.255 | 0.017 | -0.018 | -15.012
-3 | -0.197 | 0.01659 | -0.019 | -11.89
-2.5 | -0.138 | 0.01627 | -0.02 | -8.507
-2 | -0.079 | 0.01598 | -0.021 | -4.968
-1.5 | -0.019 | 0.01578 | -0.022 | -1.233
-1 | 0.041 | 0.01561 | -0.023 | 2.618
-0.5 | 0.101 | 0.01552 | -0.024 | 6.54
0 | 0.159 | 0.01664 | -0.025 | 9.532
0.5 | 0.217 | 0.01688 | -0.026 | 12.868
1 | 0.276 | 0.01712 | -0.027 | 16.095
1.5 | 0.334 | 0.01741 | -0.028 | 19.167
2 | 0.392 | 0.01773 | -0.029 | 22.106
2.5 | 0.45 | 0.01808 | -0.03 | 24.87
3 | 0.507 | 0.01849 | -0.031 | 27.44
3.5 | 0.565 | 0.01899 | -0.032 | 29.728
4 | 0.619 | 0.01953 | -0.033 | 31.677
4.5 | 0.674 | 0.02022 | -0.034 | 33.342
5 | 0.728 | 0.02084 | -0.035 | 34.957
5.5 | 0.782 | 0.02156 | -0.036 | 36.264
6 | 0.836 | 0.0222 | -0.037 | 37.666
6.5 | 0.914 | 0.02543 | -0.04 | 35.958
7 | 0.967 | 0.02649 | -0.04 | 36.481
7.5 | 1.018 | 0.02766 | -0.041 | 36.787
8 | 1.067 | 0.02887 | -0.042 | 36.953
8.5 | 1.114 | 0.03022 | -0.043 | 36.874
9 | 0.986 | 0.06091 | -0.022 | 16.182
9.5 | 1.022 | 0.0651 | -0.022 | 15.703
10 | 1.057 | 0.06926 | -0.022 | 15.261
10.5 | 1.089 | 0.07385 | -0.022 | 14.751
11 | 1.119 | 0.07919 | -0.021 | 14.129
11.5 | 1.147 | 0.0843 | -0.022 | 13.601
12 | 1.171 | 0.0891 | -0.022 | 13.145
12.5 | 1.193 | 0.09654 | -0.022 | 12.358
13 | 1.212 | 0.10121 | -0.022 | 11.978
13.5 | 1.228 | 0.10876 | -0.023 | 11.292
14 | 1.241 | 0.11556 | -0.023 | 10.741
14.5 | 1.251 | 0.12199 | -0.023 | 10.257
15 | 1.257 | 0.13074 | -0.023 | 9.618
15.5 | 1.258 | 0.1387 | -0.024 | 9.07
16 | 1.255 | 0.14857 | -0.024 | 8.444
16.5 | 1.248 | 0.15609 | -0.024 | 7.998
17 | 1.239 | 0.17071 | -0.024 | 7.258
17.5 | 1.227 | 0.17584 | -0.025 | 6.979
18 | 1.213 | 0.18759 | -0.025 | 6.464
18.5 | 1.196 | 0.20126 | -0.025 | 5.943
19 | 1.177 | 0.20536 | -0.025 | 5.732
19.5 | 1.157 | 0.22559 | -0.026 | 5.127
20 | 1.134 | 0.23424 | -0.025 | 4.842

## 10. Re 100k Mach 0.00 (2)
BIGFOIL.COM POLAR EXPORT
NACA65-219 a=0.5
NACA65-219 a=0.5 |  |  |  | Cl Max: | 1.0957 | at alpha= | 14.5 | deg
XFOIL ncrit=9 |  |  |  | L/D Max: | 25.4616 | at alpha= | 10.5 | deg
Re: | 100000 |  |  | Cd Min: | 0.21734 | at alpha= | 19.5 | deg
Mach: | 0 |  |  | Cl=0 at alpha= | 4.0789 | deg
|  |  |  | @ Cl=0.1, Cd= | 0.056741
|  |  |  | @ Cl=0.4, Cd= | 0.057369
|  |  |  | @ Cl=0.6, Cd= | 0.053847
alpha (deg) | Cl | Cd | Cm | Cl/Cd
-16.5 | -0.4484 | 0.17188 | -0.0224 | -2.6088
-16 | -0.4601 | 0.16509 | -0.029 | -2.787
-15.5 | -0.4232 | 0.15824 | -0.0299 | -2.6744
-15 | -0.4357 | 0.15061 | -0.0362 | -2.8929
-14.5 | -0.4063 | 0.14446 | -0.0377 | -2.8125
-14 | -0.3959 | 0.13689 | -0.0413 | -2.8921
-13.5 | -0.6753 | 0.07995 | -0.0778 | -8.4465
-13 | -0.6908 | 0.0712 | -0.0794 | -9.7022
-12.5 | -0.7611 | 0.06921 | -0.0701 | -10.997
-12 | -0.7893 | 0.06038 | -0.0728 | -13.0722
-11.5 | -0.7918 | 0.05308 | -0.0746 | -14.9171
-11 | -0.7699 | 0.04679 | -0.0754 | -16.4544
-10.5 | -0.7231 | 0.0416 | -0.0774 | -17.3822
-10 | -0.6722 | 0.03814 | -0.0787 | -17.6245
-9.5 | -0.5647 | 0.03367 | -0.0873 | -16.7716
-9 | -0.4821 | 0.0314 | -0.091 | -15.3535
-8.5 | -0.4306 | 0.03008 | -0.0904 | -14.3152
-8 | -0.4127 | 0.02864 | -0.0862 | -14.4099
-7.5 | -0.4438 | 0.02658 | -0.076 | -16.6968
-7 | -0.5037 | 0.02568 | -0.0595 | -19.6145
-6 | -0.5558 | 0.02819 | -0.0313 | -19.7162
-5.5 | -0.4946 | 0.03119 | -0.0291 | -15.8576
-5 | -0.1326 | 0.0427 | -0.0599 | -3.1054
-4.5 | -0.0637 | 0.04297 | -0.0613 | -1.4824
-4 | -0.0582 | 0.04405 | -0.0555 | -1.3212
-3.5 | -0.0148 | 0.04397 | -0.0546 | -0.33659
-3 | -0.1088 | 0.04575 | -0.0336 | -2.3781
-2 | -0.2722 | 0.04517 | 0.0059 | -6.0261
-1.5 | -0.4202 | 0.04432 | 0.0317 | -9.481
-1 | -0.3147 | 0.0441 | 0.0238 | -7.1361
0 | -0.3706 | 0.04468 | 0.0406 | -8.2945
0.5 | -0.346 | 0.04406 | 0.043 | -7.8529
1 | -0.3097 | 0.04458 | 0.0435 | -6.9471
2 | -0.2158 | 0.04676 | 0.0415 | -4.6151
2.5 | -0.1845 | 0.04725 | 0.0428 | -3.9048
3 | -0.1444 | 0.04839 | 0.0427 | -2.9841
3.5 | -0.0818 | 0.05091 | 0.0387 | -1.6068
4.5 | 0.0595 | 0.0558 | 0.0273 | 1.0663
5 | 0.1051 | 0.05686 | 0.0232 | 1.8484
5.5 | 0.2478 | 0.05558 | 0.014 | 4.4584
6 | 0.3372 | 0.0569 | 0.0058 | 5.9262
6.5 | 0.4389 | 0.05766 | -0.0032 | 7.6119
7 | 0.5008 | 0.05732 | -0.0054 | 8.7369
7.5 | 0.4977 | 0.05584 | 0.0031 | 8.913
8.5 | 0.5783 | 0.05539 | 0.006 | 10.4405
9.5 | 0.7965 | 0.03988 | 0.0075 | 19.9724
10.5 | 0.8853 | 0.03477 | 0.0148 | 25.4616
11 | 0.8557 | 0.03971 | 0.0209 | 21.5487
11.5 | 0.8417 | 0.0449 | 0.0249 | 18.7461
12 | 0.8682 | 0.04722 | 0.0273 | 18.3863
12.5 | 0.9125 | 0.04879 | 0.0288 | 18.7026
13 | 0.9789 | 0.05024 | 0.0293 | 19.4845
13.5 | 1.0633 | 0.05286 | 0.028 | 20.1154
14 | 1.0869 | 0.05734 | 0.0294 | 18.9554
14.5 | 1.0957 | 0.06269 | 0.0309 | 17.4781
15 | 1.0927 | 0.06887 | 0.0322 | 15.8661
15.5 | 1.0681 | 0.07688 | 0.0331 | 13.8931
16 | 1.0191 | 0.08748 | 0.0324 | 11.6495
16.5 | 0.9523 | 0.10167 | 0.0283 | 9.3666
17 | 0.8782 | 0.12033 | 0.0196 | 7.2983
17.5 | 0.678 | 0.18957 | -0.0192 | 3.5765
18 | 0.6827 | 0.1977 | -0.0239 | 3.4532
18.5 | 0.697 | 0.20392 | -0.0273 | 3.418
19 | 0.7041 | 0.21139 | -0.032 | 3.3308
19.5 | 0.7244 | 0.21734 | -0.0347 | 3.333

## 11. Re 100k Mach 0.10 (1)
BIGFOIL.COM POLAR EXPORT
NACA65-219 a=0.5
NACA65-219 a=0.5 |  |  |  | Cl Max: | 1.246 | at alpha= | 15 | deg
JavaFoil+Calcfoil stall+Eppler ext transition |  |  |  | L/D Max: | 37.561 | at alpha= | 6 | deg
Re: | 100000 |  |  | Cd Min: | 0.01557 | at alpha= | -0.5 | deg
Mach: | 0.1 |  |  | Cl=0 at alpha= | -1.3361 | deg
|  |  |  | @ Cl=0.1, Cd= | 0.015574
|  |  |  | @ Cl=0.4, Cd= | 0.017831
|  |  |  | @ Cl=0.6, Cd= | 0.01944
alpha (deg) | Cl | Cd | Cm | Cl/Cd
-20 | -0.972 | 0.24871 | 0.005 | -3.907
-19.5 | -0.994 | 0.22851 | 0.005 | -4.351
-19 | -1.01 | 0.22129 | 0.004 | -4.563
-18.5 | -1.022 | 0.20821 | 0.004 | -4.908
-18 | -1.032 | 0.19426 | 0.004 | -5.312
-17.5 | -1.039 | 0.18585 | 0.003 | -5.593
-17 | -1.045 | 0.17299 | 0.003 | -6.039
-16.5 | -1.047 | 0.1671 | 0.002 | -6.267
-16 | -1.047 | 0.15351 | 0.002 | -6.821
-15.5 | -1.044 | 0.14599 | 0.002 | -7.151
-15 | -1.038 | 0.13604 | 0.001 | -7.628
-14.5 | -1.029 | 0.12782 | 0.001 | -8.047
-14 | -1.016 | 0.12098 | 0.001 | -8.4
-13.5 | -1 | 0.11216 | 0 | -8.912
-13 | -0.979 | 0.10591 | 0 | -9.241
-12.5 | -0.955 | 0.09882 | -0.001 | -9.667
-12 | -0.929 | 0.09282 | -0.001 | -10.01
-11.5 | -0.901 | 0.08743 | -0.002 | -10.303
-11 | -0.87 | 0.08313 | -0.002 | -10.465
-10.5 | -0.837 | 0.07747 | -0.002 | -10.805
-10 | -0.802 | 0.07298 | -0.003 | -10.988
-9.5 | -0.765 | 0.06794 | -0.003 | -11.256
-9 | -0.726 | 0.06403 | -0.004 | -11.336
-8.5 | -0.685 | 0.06 | -0.004 | -11.416
-8 | -0.643 | 0.05669 | -0.005 | -11.339
-7.5 | -0.599 | 0.05328 | -0.005 | -11.25
-7 | -0.555 | 0.05029 | -0.006 | -11.029
-6.5 | -0.509 | 0.0474 | -0.007 | -10.744
-6 | -0.554 | 0.02129 | -0.014 | -26.003
-5.5 | -0.497 | 0.02053 | -0.015 | -24.235
-5 | -0.44 | 0.01988 | -0.016 | -22.143
-4.5 | -0.382 | 0.01932 | -0.017 | -19.772
-4 | -0.314 | 0.01753 | -0.017 | -17.918
-3.5 | -0.256 | 0.01706 | -0.018 | -15.031
-3 | -0.198 | 0.01668 | -0.019 | -11.869
-2.5 | -0.139 | 0.01633 | -0.02 | -8.519
-2 | -0.08 | 0.01606 | -0.021 | -4.963
-1.5 | -0.02 | 0.01587 | -0.022 | -1.231
-1 | 0.041 | 0.01569 | -0.023 | 2.616
-0.5 | 0.102 | 0.01557 | -0.024 | 6.544
0 | 0.159 | 0.01672 | -0.025 | 9.524
0.5 | 0.218 | 0.01692 | -0.026 | 12.899
1 | 0.277 | 0.01722 | -0.027 | 16.076
1.5 | 0.335 | 0.01747 | -0.028 | 19.199
2 | 0.394 | 0.01779 | -0.029 | 22.14
2.5 | 0.452 | 0.01819 | -0.03 | 24.837
3 | 0.51 | 0.0186 | -0.031 | 27.404
3.5 | 0.567 | 0.01911 | -0.032 | 29.684
4 | 0.621 | 0.01965 | -0.033 | 31.62
4.5 | 0.677 | 0.02 | -0.034 | 33.859
5 | 0.732 | 0.02101 | -0.035 | 34.819
5.5 | 0.786 | 0.02169 | -0.036 | 36.229
6 | 0.84 | 0.02236 | -0.037 | 37.561
6.5 | 0.918 | 0.02558 | -0.04 | 35.895
7 | 0.971 | 0.02666 | -0.041 | 36.409
7.5 | 1.022 | 0.02786 | -0.042 | 36.667
8 | 1.071 | 0.02912 | -0.042 | 36.782
8.5 | 1.118 | 0.03046 | -0.043 | 36.717
9 | 1.162 | 0.03188 | -0.044 | 36.456
9.5 | 1.025 | 0.0653 | -0.022 | 15.701
10 | 1.059 | 0.06996 | -0.021 | 15.139
10.5 | 1.092 | 0.07436 | -0.022 | 14.68
11 | 1.12 | 0.07909 | -0.021 | 14.167
11.5 | 1.147 | 0.08416 | -0.022 | 13.632
12 | 1.171 | 0.08976 | -0.022 | 13.043
12.5 | 1.192 | 0.09686 | -0.022 | 12.303
13 | 1.209 | 0.10328 | -0.023 | 11.709
13.5 | 1.224 | 0.10937 | -0.023 | 11.187
14 | 1.234 | 0.11691 | -0.023 | 10.558
14.5 | 1.242 | 0.12241 | -0.023 | 10.149
15 | 1.246 | 0.13132 | -0.023 | 9.489
15.5 | 1.243 | 0.13961 | -0.024 | 8.907
16 | 1.237 | 0.14755 | -0.024 | 8.386
16.5 | 1.228 | 0.15797 | -0.024 | 7.771
17 | 1.215 | 0.16876 | -0.024 | 7.199
17.5 | 1.199 | 0.18374 | -0.025 | 6.527
18 | 1.181 | 0.19049 | -0.024 | 6.198
18.5 | 1.16 | 0.20513 | -0.025 | 5.655
19 | 1.137 | 0.21121 | -0.025 | 5.384
19.5 | 1.112 | 0.22409 | -0.025 | 4.964
20 | 1.086 | 0.24429 | -0.025 | 4.446

## 12. Re 100k Mach 0.10 (2)
BIGFOIL.COM POLAR EXPORT
NACA65-219 a=0.5
NACA65-219 a=0.5 |  |  |  | Cl Max: | 0.5188 | at alpha= | 7 | deg
XFOIL ncrit=9 |  |  |  | L/D Max: | 9.0352 | at alpha= | 7 | deg
Re: | 100000 |  |  | Cd Min: | 0.17244 | at alpha= | -16.5 | deg
Mach: | 0.1 |  |  | Cl=0 at alpha= | 4.1737 | deg
|  |  |  | @ Cl=0.1, Cd= | 0.056812
|  |  |  | @ Cl=0.4, Cd= | 0.057379
|  |  |  | @ Cl=0.6, Cd= | 0.05742
alpha (deg) | Cl | Cd | Cm | Cl/Cd
-16.5 | -0.4471 | 0.17244 | -0.0225 | -2.5928
-16 | -0.4566 | 0.16568 | -0.029 | -2.7559
-15.5 | -0.4211 | 0.15879 | -0.0301 | -2.6519
-15 | -0.4319 | 0.15125 | -0.0363 | -2.8555
-14.5 | -0.4053 | 0.14505 | -0.0382 | -2.7942
-14 | -0.3921 | 0.13749 | -0.0416 | -2.8518
-13.5 | -0.6622 | 0.08186 | -0.0782 | -8.0894
-13 | -0.6712 | 0.07279 | -0.0801 | -9.221
-12.5 | -0.7387 | 0.07021 | -0.072 | -10.5213
-12 | -0.7707 | 0.06138 | -0.0749 | -12.5562
-11.5 | -0.7745 | 0.05354 | -0.0778 | -14.4658
-11 | -0.7594 | 0.04735 | -0.078 | -16.038
-10.5 | -0.7186 | 0.04216 | -0.0794 | -17.0446
-10 | -0.6693 | 0.03854 | -0.0805 | -17.3664
-9.5 | -0.5693 | 0.03413 | -0.0879 | -16.6803
-9 | -0.4818 | 0.03168 | -0.0921 | -15.2083
-8.5 | -0.4284 | 0.03039 | -0.0915 | -14.0967
-8 | -0.4082 | 0.02901 | -0.0875 | -14.071
-7.5 | -0.4346 | 0.02694 | -0.078 | -16.1321
-7 | -0.494 | 0.02597 | -0.062 | -19.0219
-6.5 | -0.5281 | 0.0267 | -0.0462 | -19.779
-6 | -0.5503 | 0.02844 | -0.033 | -19.3495
-5.5 | -0.4828 | 0.0317 | -0.0312 | -15.2303
-5 | -0.1395 | 0.04279 | -0.0595 | -3.2601
-4.5 | -0.0616 | 0.04313 | -0.062 | -1.4282
-4 | -0.0579 | 0.04431 | -0.0559 | -1.3067
-3.5 | -0.0113 | 0.04414 | -0.0554 | -0.256
-2.5 | -0.1244 | 0.04581 | -0.0241 | -2.7156
-2 | -0.2826 | 0.04536 | 0.0072 | -6.2302
-1.5 | -0.3116 | 0.04478 | 0.0177 | -6.9585
-1 | -0.3156 | 0.0443 | 0.0238 | -7.1242
0.5 | -0.3467 | 0.04433 | 0.0429 | -7.8209
1 | -0.3113 | 0.04481 | 0.0438 | -6.9471
1.5 | -0.2469 | 0.04722 | 0.04 | -5.2287
2 | -0.2152 | 0.04713 | 0.0414 | -4.5661
2.5 | -0.1842 | 0.04754 | 0.0428 | -3.8746
3 | -0.1447 | 0.04862 | 0.0428 | -2.9761
3.5 | -0.0962 | 0.05025 | 0.041 | -1.9144
4 | -0.0223 | 0.05321 | 0.035 | -0.41909
4.5 | 0.0419 | 0.05535 | 0.0297 | 0.757
5 | 0.1019 | 0.05686 | 0.0243 | 1.7921
5.5 | 0.2392 | 0.0557 | 0.0155 | 4.2944
6 | 0.3368 | 0.05695 | 0.0066 | 5.914
6.5 | 0.4399 | 0.05765 | -0.0023 | 7.6305
7 | 0.5188 | 0.05742 | -0.0069 | 9.0352

## 13. Re 100k Mach 0.25 (1)
BIGFOIL.COM POLAR EXPORT
NACA65-219 a=0.5
NACA65-219 a=0.5 |  |  |  | Cl Max: | 1.178 | at alpha= | 13.5 | deg
JavaFoil+Calcfoil stall+Eppler ext transition |  |  |  | L/D Max: | 37.187 | at alpha= | 6 | deg
Re: | 100000 |  |  | Cd Min: | 0.01593 | at alpha= | -0.5 | deg
Mach: | 0.25 |  |  | Cl=0 at alpha= | -1.3387 | deg
|  |  |  | @ Cl=0.1, Cd= | 0.015938
|  |  |  | @ Cl=0.4, Cd= | 0.018218
|  |  |  | @ Cl=0.6, Cd= | 0.019786
alpha (deg) | Cl | Cd | Cm | Cl/Cd
-19 | -0.704 | 0.29803 | 0.004 | -2.363
-18.5 | -0.749 | 0.26791 | 0.004 | -2.797
-18 | -0.791 | 0.24395 | 0.004 | -3.241
-17.5 | -0.828 | 0.22535 | 0.003 | -3.676
-17 | -0.862 | 0.20681 | 0.003 | -4.167
-16.5 | -0.891 | 0.19231 | 0.002 | -4.631
-16 | -0.915 | 0.18057 | 0.002 | -5.065
-15.5 | -0.934 | 0.16328 | 0.002 | -5.72
-15 | -0.948 | 0.15197 | 0.001 | -6.239
-14.5 | -0.957 | 0.14271 | 0.001 | -6.706
-14 | -0.961 | 0.13107 | 0.001 | -7.332
-13.5 | -0.958 | 0.12268 | 0 | -7.806
-13 | -0.948 | 0.11283 | 0 | -8.401
-12.5 | -0.934 | 0.10572 | -0.001 | -8.833
-12 | -0.916 | 0.09911 | -0.001 | -9.24
-11.5 | -0.894 | 0.09246 | -0.002 | -9.669
-11 | -0.869 | 0.08624 | -0.002 | -10.076
-10.5 | -0.84 | 0.07993 | -0.002 | -10.509
-10 | -0.808 | 0.07566 | -0.003 | -10.684
-9.5 | -0.774 | 0.07058 | -0.003 | -10.966
-9 | -0.737 | 0.06587 | -0.004 | -11.186
-8.5 | -0.697 | 0.06151 | -0.004 | -11.336
-8 | -0.656 | 0.05769 | -0.005 | -11.365
-7.5 | -0.612 | 0.05416 | -0.005 | -11.302
-7 | -0.567 | 0.05103 | -0.006 | -11.118
-6.5 | -0.521 | 0.04801 | -0.007 | -10.858
-6 | -0.566 | 0.02194 | -0.014 | -25.797
-5.5 | -0.509 | 0.02117 | -0.015 | -24.046
-5 | -0.451 | 0.02046 | -0.016 | -22.031
-4.5 | -0.391 | 0.01985 | -0.017 | -19.722
-4 | -0.321 | 0.01807 | -0.018 | -17.792
-3.5 | -0.263 | 0.01756 | -0.019 | -14.953
-3 | -0.203 | 0.01715 | -0.02 | -11.822
-2.5 | -0.142 | 0.01677 | -0.021 | -8.493
-2 | -0.082 | 0.01649 | -0.022 | -4.953
-1.5 | -0.02 | 0.01623 | -0.023 | -1.233
-1 | 0.042 | 0.01605 | -0.024 | 2.619
-0.5 | 0.104 | 0.01593 | -0.025 | 6.56
0 | 0.163 | 0.01712 | -0.026 | 9.538
0.5 | 0.224 | 0.01737 | -0.027 | 12.871
1 | 0.284 | 0.01764 | -0.028 | 16.09
1.5 | 0.344 | 0.01791 | -0.029 | 19.195
2 | 0.404 | 0.01824 | -0.03 | 22.133
2.5 | 0.463 | 0.01863 | -0.031 | 24.883
3 | 0.523 | 0.0191 | -0.032 | 27.356
3.5 | 0.582 | 0.01959 | -0.033 | 29.711
4 | 0.637 | 0.02019 | -0.034 | 31.563
4.5 | 0.694 | 0.02085 | -0.035 | 33.271
5 | 0.75 | 0.02136 | -0.036 | 35.098
5.5 | 0.805 | 0.02242 | -0.037 | 35.916
6 | 0.86 | 0.02314 | -0.038 | 37.187
6.5 | 0.939 | 0.02674 | -0.041 | 35.132
7 | 0.992 | 0.02787 | -0.042 | 35.611
7.5 | 1.043 | 0.02918 | -0.043 | 35.756
8 | 1.092 | 0.03066 | -0.044 | 35.627
8.5 | 1.139 | 0.03205 | -0.044 | 35.53
9 | 1.007 | 0.0625 | -0.022 | 16.113
9.5 | 1.041 | 0.06705 | -0.022 | 15.529
10 | 1.073 | 0.07186 | -0.022 | 14.925
10.5 | 1.1 | 0.0769 | -0.021 | 14.306
11 | 1.125 | 0.08269 | -0.022 | 13.599
11.5 | 1.145 | 0.08845 | -0.022 | 12.94
12 | 1.16 | 0.0951 | -0.022 | 12.2
12.5 | 1.171 | 0.10244 | -0.022 | 11.432
13 | 1.177 | 0.109 | -0.022 | 10.796
13.5 | 1.178 | 0.11761 | -0.023 | 10.012
14 | 1.173 | 0.12461 | -0.023 | 9.412
14.5 | 1.163 | 0.13847 | -0.023 | 8.398
15 | 1.146 | 0.14526 | -0.024 | 7.892
15.5 | 1.119 | 0.15655 | -0.024 | 7.148
16 | 1.086 | 0.17178 | -0.024 | 6.32
16.5 | 1.047 | 0.17984 | -0.024 | 5.819
17 | 1.002 | 0.20444 | -0.024 | 4.901
17.5 | 0.952 | 0.21773 | -0.024 | 4.373
18 | 0.898 | 0.23749 | -0.024 | 3.781
18.5 | 0.839 | 0.26133 | -0.023 | 3.212

## 14. Re 100k Mach 0.25 (2)
BIGFOIL.COM POLAR EXPORT
NACA65-219 a=0.5
NACA65-219 a=0.5 |  |  |  | Cl Max: | 1.04 | at alpha= | 13.5 | deg
XFOIL ncrit=9 |  |  |  | L/D Max: | 21.1782 | at alpha= | 10.5 | deg
Re: | 100000 |  |  | Cd Min: | 0.20937 | at alpha= | 18.5 | deg
Mach: | 0.25 |  |  | Cl=0 at alpha= | 4.3605 | deg
|  |  |  | @ Cl=0.1, Cd= | 0.057852
|  |  |  | @ Cl=0.4, Cd= | 0.059028
|  |  |  | @ Cl=0.6, Cd= | 0.055701
alpha (deg) | Cl | Cd | Cm | Cl/Cd
-16.5 | -0.4433 | 0.17561 | -0.0238 | -2.5243
-16 | -0.4386 | 0.16849 | -0.029 | -2.6031
-15.5 | -0.4116 | 0.1617 | -0.0315 | -2.5455
-15 | -0.4123 | 0.15438 | -0.0371 | -2.6707
-14.5 | -0.4151 | 0.14861 | -0.0426 | -2.7932
-14 | -0.3732 | 0.14048 | -0.0436 | -2.6566
-13.5 | -0.4885 | 0.10485 | -0.0693 | -4.659
-13 | -0.594 | 0.08204 | -0.0822 | -7.2404
-12.5 | -0.646 | 0.07856 | -0.0763 | -8.223
-12 | -0.6749 | 0.06703 | -0.0839 | -10.0686
-11.5 | -0.6912 | 0.05724 | -0.0899 | -12.0755
-11 | -0.6884 | 0.04967 | -0.093 | -13.8595
-10.5 | -0.6732 | 0.04447 | -0.0923 | -15.1383
-10 | -0.6507 | 0.04089 | -0.09 | -15.9134
-9.5 | -0.5778 | 0.03642 | -0.0933 | -15.8649
-9 | -0.502 | 0.03386 | -0.0957 | -14.8258
-8.5 | -0.4221 | 0.03201 | -0.0974 | -13.1865
-8 | -0.3877 | 0.03086 | -0.0942 | -12.5632
-7.5 | -0.3927 | 0.02909 | -0.0873 | -13.4995
-7 | -0.4437 | 0.02728 | -0.0745 | -16.2647
-6.5 | -0.4932 | 0.02723 | -0.0571 | -18.1124
-6 | -0.5373 | 0.02878 | -0.0408 | -18.6692
-5.5 | -0.5375 | 0.03086 | -0.0298 | -17.4174
-5 | -0.5278 | 0.03328 | -0.0201 | -15.8594
-4.5 | -0.1702 | 0.04486 | -0.0505 | -3.794
-4 | -0.0868 | 0.04532 | -0.054 | -1.9153
-3.5 | -0.157 | 0.04694 | -0.036 | -3.3447
-3 | -0.1594 | 0.04705 | -0.0277 | -3.3879
-2 | -0.3315 | 0.04627 | 0.0127 | -7.1645
-1 | -0.3258 | 0.04632 | 0.025 | -7.0337
0 | -0.4021 | 0.04515 | 0.0447 | -8.9059
0.5 | -0.3426 | 0.04663 | 0.042 | -7.3472
1 | -0.316 | 0.04624 | 0.0444 | -6.8339
1.5 | -0.2819 | 0.04658 | 0.0451 | -6.052
2 | -0.2238 | 0.0487 | 0.0428 | -4.5955
2.5 | -0.1774 | 0.04961 | 0.0421 | -3.5759
3 | -0.1447 | 0.05007 | 0.0434 | -2.89
3.5 | -0.1052 | 0.05112 | 0.0433 | -2.0579
4 | -0.0545 | 0.05275 | 0.0412 | -1.0332
5 | 0.0967 | 0.0579 | 0.0288 | 1.6701
5.5 | 0.2327 | 0.05592 | 0.0205 | 4.1613
6 | 0.3077 | 0.05777 | 0.0133 | 5.3263
6.5 | 0.4009 | 0.05904 | 0.005 | 6.7903
7 | 0.5081 | 0.05942 | -0.0039 | 8.551
7.5 | 0.5004 | 0.05773 | 0.0054 | 8.6679
8 | 0.5052 | 0.0583 | 0.01 | 8.6655
8.5 | 0.5748 | 0.05667 | 0.0101 | 10.1429
9 | 0.6403 | 0.05415 | 0.0115 | 11.8246
10.5 | 0.8412 | 0.03972 | 0.0232 | 21.1782
11 | 0.8134 | 0.04584 | 0.0275 | 17.7443
11.5 | 0.8264 | 0.04924 | 0.0304 | 16.7831
12 | 0.8748 | 0.05037 | 0.0328 | 17.3675
12.5 | 0.941 | 0.05188 | 0.0341 | 18.138
13 | 0.9813 | 0.0554 | 0.0352 | 17.713
13.5 | 1.04 | 0.05986 | 0.0353 | 17.3739
14 | 1.0337 | 0.06626 | 0.0369 | 15.6007
14.5 | 1.0121 | 0.07399 | 0.0376 | 13.6789
15.5 | 0.9294 | 0.09529 | 0.0335 | 9.7534
16 | 0.8786 | 0.10958 | 0.0274 | 8.0179
16.5 | 0.8318 | 0.12604 | 0.019 | 6.5995
17.5 | 0.6762 | 0.19485 | -0.0213 | 3.4704
18 | 0.6978 | 0.20389 | -0.0243 | 3.4224
18.5 | 0.698 | 0.20937 | -0.03 | 3.3338

## 15. Re 100k Mach 0.50 (1)
BIGFOIL.COM POLAR EXPORT
NACA65-219 a=0.5
NACA65-219 a=0.5 |  |  |  | Cl Max: | 1.195 | at alpha= | 20 | deg
JavaFoil+Calcfoil stall+Eppler ext transition |  |  |  | L/D Max: | 34.837 | at alpha= | 5.5 | deg
Re: | 100000 |  |  | Cd Min: | 0.01763 | at alpha= | -0.5 | deg
Mach: | 0.5 |  |  | Cl=0 at alpha= | -1.3382 | deg
|  |  |  | @ Cl=0.1, Cd= | 0.017665
|  |  |  | @ Cl=0.4, Cd= | 0.019964
|  |  |  | @ Cl=0.6, Cd= | 0.021599
alpha (deg) | Cl | Cd | Cm | Cl/Cd
-20 | -1.053 | 0.36859 | 0.008 | -2.857
-19.5 | -1.024 | 0.35605 | 0.007 | -2.877
-19 | -0.996 | 0.33834 | 0.007 | -2.943
-18.5 | -0.968 | 0.32332 | 0.006 | -2.995
-18 | -0.941 | 0.31688 | 0.006 | -2.969
-17.5 | -0.914 | 0.31844 | 0.005 | -2.869
-17 | -0.884 | 0.31066 | 0.004 | -2.844
-16.5 | -0.856 | 0.30628 | 0.004 | -2.795
-16 | -0.828 | 0.30646 | 0.003 | -2.703
-15.5 | -0.801 | 0.29035 | 0.002 | -2.758
-15 | -0.771 | 0.27037 | 0.002 | -2.853
-14.5 | -0.743 | 0.25758 | 0.001 | -2.886
-14 | -0.716 | 0.25301 | 0.001 | -2.829
-13.5 | -0.688 | 0.24915 | 0 | -2.762
-13 | -0.66 | 0.22833 | 0 | -2.89
-12.5 | -0.631 | 0.20947 | -0.001 | -3.012
-12 | -0.603 | 0.20672 | -0.001 | -2.918
-11.5 | -0.575 | 0.20018 | -0.002 | -2.874
-11 | -0.547 | 0.18741 | -0.002 | -2.92
-10.5 | -0.518 | 0.17016 | -0.002 | -3.047
-10 | -0.49 | 0.1618 | -0.003 | -3.03
-9.5 | -0.462 | 0.14034 | -0.003 | -3.294
-9 | -0.672 | 0.0843 | -0.004 | -7.977
-8.5 | -0.691 | 0.07346 | -0.004 | -9.414
-8 | -0.678 | 0.06565 | -0.005 | -10.331
-7.5 | -0.65 | 0.06015 | -0.006 | -10.803
-7 | -0.612 | 0.05568 | -0.006 | -10.994
-6.5 | -0.568 | 0.05128 | -0.007 | -11.079
-6 | -0.52 | 0.04807 | -0.008 | -10.827
-5.5 | -0.47 | 0.04503 | -0.008 | -10.432
-5 | -0.495 | 0.02329 | -0.018 | -21.273
-4.5 | -0.431 | 0.02232 | -0.019 | -19.329
-4 | -0.365 | 0.02152 | -0.02 | -16.98
-3.5 | -0.29 | 0.01974 | -0.02 | -14.67
-3 | -0.224 | 0.01926 | -0.022 | -11.605
-2.5 | -0.157 | 0.01876 | -0.023 | -8.374
-2 | -0.09 | 0.01835 | -0.024 | -4.918
-1.5 | -0.022 | 0.01802 | -0.025 | -1.228
-1 | 0.046 | 0.01779 | -0.026 | 2.611
-0.5 | 0.115 | 0.01763 | -0.027 | 6.55
0 | 0.181 | 0.01895 | -0.028 | 9.543
0.5 | 0.248 | 0.01916 | -0.029 | 12.943
1 | 0.315 | 0.01947 | -0.031 | 16.181
1.5 | 0.382 | 0.01985 | -0.032 | 19.223
2 | 0.448 | 0.02027 | -0.033 | 22.111
2.5 | 0.514 | 0.02079 | -0.034 | 24.725
3 | 0.58 | 0.02139 | -0.035 | 27.101
3.5 | 0.645 | 0.02207 | -0.036 | 29.228
4 | 0.706 | 0.02282 | -0.037 | 30.922
4.5 | 0.767 | 0.02368 | -0.038 | 32.408
5 | 0.829 | 0.02455 | -0.04 | 33.777
5.5 | 0.889 | 0.02552 | -0.041 | 34.837
6 | 0.971 | 0.03048 | -0.044 | 31.861
6.5 | 1.026 | 0.03228 | -0.045 | 31.788
7 | 1.077 | 0.0341 | -0.046 | 31.571
7.5 | 0.959 | 0.05576 | -0.022 | 17.205
8 | 0.992 | 0.06086 | -0.022 | 16.301
8.5 | 1.014 | 0.06651 | -0.022 | 15.254
9 | 1.015 | 0.07433 | -0.022 | 13.656
9.5 | 0.976 | 0.08606 | -0.022 | 11.345
10 | 0.639 | 0.1312 | -0.019 | 4.868
10.5 | 0.667 | 0.16325 | -0.022 | 4.086
11 | 0.695 | 0.1813 | -0.023 | 3.831
11.5 | 0.722 | 0.18918 | -0.023 | 3.818
12 | 0.751 | 0.2176 | -0.026 | 3.451
12.5 | 0.778 | 0.22075 | -0.027 | 3.526
13 | 0.806 | 0.21435 | -0.028 | 3.76
13.5 | 0.834 | 0.23374 | -0.029 | 3.566
14 | 0.862 | 0.25353 | -0.031 | 3.401
14.5 | 0.89 | 0.25932 | -0.032 | 3.431
15 | 0.917 | 0.25525 | -0.033 | 3.593
15.5 | 0.946 | 0.28419 | -0.035 | 3.329
16 | 0.973 | 0.29774 | -0.036 | 3.27
16.5 | 1.001 | 0.30468 | -0.037 | 3.285
17 | 1.03 | 0.32186 | -0.039 | 3.202
17.5 | 1.057 | 0.32501 | -0.04 | 3.254
18 | 1.084 | 0.33241 | -0.041 | 3.262
18.5 | 1.115 | 0.35142 | -0.043 | 3.172
19 | 1.141 | 0.36948 | -0.044 | 3.089
19.5 | 1.168 | 0.37064 | -0.044 | 3.151
20 | 1.195 | 0.37463 | -0.045 | 3.189

## 16. Re 100k Mach 0.50 (2)
BIGFOIL.COM POLAR EXPORT
NACA65-219 a=0.5
NACA65-219 a=0.5 |  |  |  | Cl Max: | 0.84 | at alpha= | 12 | deg
XFOIL ncrit=9 |  |  |  | L/D Max: | 15.0596 | at alpha= | 10 | deg
Re: | 100000 |  |  | Cd Min: | 0.24028 | at alpha= | -20 | deg
Mach: | 0.5 |  |  | Cl=0 at alpha= | 4.4447 | deg
|  |  |  | @ Cl=0.1, Cd= | 0.058073
|  |  |  | @ Cl=0.4, Cd= | 0.065083
|  |  |  | @ Cl=0.6, Cd= | 0.061225
alpha (deg) | Cl | Cd | Cm | Cl/Cd
-20 | -0.5812 | 0.24028 | 0.0075 | -2.4188
-19.5 | -0.5568 | 0.23281 | 0.0025 | -2.3916
-19 | -0.5533 | 0.22975 | -0.0059 | -2.4083
-18.5 | -0.5115 | 0.21748 | -0.0081 | -2.3519
-18 | -0.4964 | 0.21177 | -0.0146 | -2.3441
-17.5 | -0.4746 | 0.20324 | -0.0199 | -2.3352
-17 | -0.4433 | 0.19522 | -0.0237 | -2.2708
-16.5 | -0.4359 | 0.18915 | -0.031 | -2.3045
-16 | -0.3976 | 0.18007 | -0.0344 | -2.208
-15.5 | -0.4051 | 0.17571 | -0.0429 | -2.3055
-15 | -0.3531 | 0.16515 | -0.0455 | -2.1381
-14.5 | -0.346 | 0.15852 | -0.0521 | -2.1827
-14 | -0.3225 | 0.15251 | -0.0542 | -2.1146
-13.5 | -0.3415 | 0.14806 | -0.0595 | -2.3065
-13 | -0.2898 | 0.13693 | -0.0689 | -2.1164
-12.5 | -0.3169 | 0.11304 | -0.088 | -2.8034
-12 | -0.3078 | 0.10031 | -0.0983 | -3.0685
-11 | -0.3823 | 0.06933 | -0.1216 | -5.5142
-10.5 | -0.4255 | 0.05929 | -0.1265 | -7.1766
-10 | -0.4546 | 0.05227 | -0.1269 | -8.6971
-9.5 | -0.4683 | 0.04705 | -0.1247 | -9.9532
-9 | -0.47 | 0.04327 | -0.1209 | -10.862
-8.5 | -0.4386 | 0.04013 | -0.1179 | -10.9295
-8 | -0.367 | 0.03789 | -0.1163 | -9.6859
-7.5 | -0.3165 | 0.03746 | -0.1124 | -8.449
-7 | -0.3062 | 0.03594 | -0.1062 | -8.5198
-6.5 | -0.3485 | 0.03389 | -0.0957 | -10.2833
-6 | -0.4129 | 0.03349 | -0.0799 | -12.3291
-5.5 | -0.3894 | 0.03774 | -0.0669 | -10.318
-5 | -0.1981 | 0.0495 | -0.0676 | -4.002
-4.5 | -0.2 | 0.05117 | -0.0572 | -3.9085
-4 | -0.0967 | 0.05239 | -0.0612 | -1.8458
-3.5 | -0.2147 | 0.05425 | -0.0351 | -3.9576
-3 | -0.2399 | 0.05432 | -0.023 | -4.4164
-2.5 | -0.2405 | 0.05478 | -0.0142 | -4.3903
-2 | -0.2928 | 0.05455 | 0.0015 | -5.3676
-1.5 | -0.3218 | 0.05391 | 0.0134 | -5.9692
-1 | -0.3451 | 0.05297 | 0.024 | -6.515
-0.5 | -0.3206 | 0.05351 | 0.0277 | -5.9914
0 | -0.3145 | 0.05334 | 0.0333 | -5.8961
0.5 | -0.3752 | 0.05308 | 0.0457 | -7.0686
1 | -0.3345 | 0.05316 | 0.047 | -6.2923
2 | -0.2817 | 0.05264 | 0.0523 | -5.3514
2.5 | -0.2356 | 0.05376 | 0.0525 | -4.3824
3 | -0.1918 | 0.05464 | 0.0525 | -3.5102
3.5 | -0.1478 | 0.05557 | 0.0527 | -2.6597
4 | -0.045 | 0.05541 | 0.0493 | -0.81213
4.5 | 0.0056 | 0.05623 | 0.0491 | 0.099591
5 | 0.0731 | 0.05739 | 0.0468 | 1.2737
6 | 0.2011 | 0.06064 | 0.0396 | 3.3163
6.5 | 0.3004 | 0.06232 | 0.0319 | 4.8203
7 | 0.3754 | 0.06465 | 0.0249 | 5.8067
7.5 | 0.4675 | 0.06627 | 0.0173 | 7.0545
8.5 | 0.5217 | 0.06452 | 0.0254 | 8.0859
9 | 0.5879 | 0.06225 | 0.0277 | 9.4442
9.5 | 0.718 | 0.05123 | 0.0337 | 14.0152
10 | 0.7584 | 0.05036 | 0.0389 | 15.0596
10.5 | 0.7479 | 0.05599 | 0.0416 | 13.3577
11 | 0.7709 | 0.05952 | 0.0444 | 12.9519
11.5 | 0.8093 | 0.06273 | 0.0469 | 12.9013
12 | 0.84 | 0.06738 | 0.0486 | 12.4666
12.5 | 0.8244 | 0.0765 | 0.0471 | 10.7765
13 | 0.7962 | 0.08757 | 0.0435 | 9.0922
13.5 | 0.7535 | 0.10174 | 0.0365 | 7.4061
14 | 0.6963 | 0.1209 | 0.0248 | 5.7593
14.5 | 0.6609 | 0.1399 | 0.0134 | 4.7241
15 | 0.6513 | 0.15444 | 0.0052 | 4.2172
15.5 | 0.6529 | 0.16677 | -0.0017 | 3.915
16 | 0.6621 | 0.17774 | -0.0077 | 3.7251
17 | 0.6974 | 0.20894 | -0.021 | 3.3378

## 17. Re 250k Mach 0.00 (1)
BIGFOIL.COM POLAR EXPORT
NACA65-219 a=0.5
NACA65-219 a=0.5 |  |  |  | Cl Max: | 1.347 | at alpha= | 11.5 | deg
JavaFoil+Calcfoil stall+Eppler ext transition |  |  |  | L/D Max: | 60.618 | at alpha= | 6 | deg
Re: | 250000 |  |  | Cd Min: | 0.01009 | at alpha= | -0.5 | deg
Mach: | 0 |  |  | Cl=0 at alpha= | -1.3387 | deg
|  |  |  | @ Cl=0.1, Cd= | 0.010113
|  |  |  | @ Cl=0.4, Cd= | 0.011387
|  |  |  | @ Cl=0.6, Cd= | 0.012221
alpha (deg) | Cl | Cd | Cm | Cl/Cd
-20 | -1.014 | 0.20002 | 0.005 | -5.068
-19.5 | -1.032 | 0.19121 | 0.005 | -5.397
-19 | -1.044 | 0.1828 | 0.004 | -5.712
-18.5 | -1.053 | 0.17299 | 0.004 | -6.087
-18 | -1.059 | 0.16409 | 0.004 | -6.455
-17.5 | -1.064 | 0.15741 | 0.003 | -6.759
-17 | -1.066 | 0.14696 | 0.003 | -7.255
-16.5 | -1.065 | 0.14115 | 0.003 | -7.549
-16 | -1.063 | 0.13496 | 0.002 | -7.875
-15.5 | -1.057 | 0.12493 | 0.002 | -8.461
-15 | -1.049 | 0.1186 | 0.001 | -8.844
-14.5 | -1.038 | 0.11204 | 0.001 | -9.263
-14 | -1.023 | 0.10551 | 0.001 | -9.697
-13.5 | -1.005 | 0.09852 | 0 | -10.202
-13 | -0.983 | 0.09349 | 0 | -10.514
-12.5 | -0.958 | 0.08878 | -0.001 | -10.789
-12 | -0.931 | 0.08385 | -0.001 | -11.105
-11.5 | -0.902 | 0.07889 | -0.002 | -11.436
-11 | -0.87 | 0.0736 | -0.002 | -11.825
-10.5 | -0.837 | 0.06922 | -0.003 | -12.091
-10 | -0.802 | 0.06503 | -0.003 | -12.327
-9.5 | -0.765 | 0.06113 | -0.004 | -12.514
-9 | -0.862 | 0.02152 | -0.008 | -40.054
-8.5 | -0.816 | 0.02051 | -0.009 | -39.779
-8 | -0.767 | 0.0197 | -0.01 | -38.934
-7.5 | -0.716 | 0.01892 | -0.011 | -37.866
-7 | -0.664 | 0.01817 | -0.012 | -36.529
-6.5 | -0.61 | 0.01746 | -0.013 | -34.93
-6 | -0.555 | 0.01687 | -0.014 | -32.877
-5.5 | -0.498 | 0.01622 | -0.015 | -30.726
-5 | -0.441 | 0.01571 | -0.017 | -28.066
-4.5 | -0.383 | 0.01495 | -0.018 | -25.599
-4 | -0.323 | 0.01108 | -0.019 | -29.162
-3.5 | -0.264 | 0.01089 | -0.02 | -24.216
-3 | -0.204 | 0.01074 | -0.021 | -18.953
-2.5 | -0.143 | 0.01063 | -0.022 | -13.442
-2 | -0.082 | 0.01053 | -0.023 | -7.766
-1.5 | -0.02 | 0.01048 | -0.024 | -1.91
-1 | 0.042 | 0.01045 | -0.025 | 4.022
-0.5 | 0.104 | 0.01009 | -0.026 | 10.347
0 | 0.163 | 0.01091 | -0.027 | 14.966
0.5 | 0.224 | 0.01096 | -0.028 | 20.406
1 | 0.284 | 0.01108 | -0.029 | 25.638
1.5 | 0.344 | 0.0112 | -0.03 | 30.705
2 | 0.404 | 0.0114 | -0.031 | 35.414
2.5 | 0.463 | 0.01157 | -0.032 | 40.011
3 | 0.522 | 0.01185 | -0.033 | 44.081
3.5 | 0.581 | 0.0121 | -0.034 | 48.011
4 | 0.636 | 0.01245 | -0.035 | 51.119
4.5 | 0.693 | 0.01281 | -0.036 | 54.079
5 | 0.748 | 0.01324 | -0.037 | 56.503
5.5 | 0.803 | 0.01373 | -0.038 | 58.491
6 | 0.858 | 0.01415 | -0.038 | 60.618
6.5 | 0.919 | 0.02067 | -0.04 | 44.459
7 | 0.972 | 0.02159 | -0.041 | 45.005
7.5 | 1.023 | 0.02262 | -0.042 | 45.224
8 | 1.073 | 0.02367 | -0.043 | 45.31
8.5 | 1.12 | 0.02481 | -0.043 | 45.157
9 | 1.165 | 0.02605 | -0.044 | 44.722
9.5 | 1.207 | 0.02729 | -0.045 | 44.244
10 | 1.247 | 0.02864 | -0.046 | 43.535
10.5 | 1.283 | 0.03006 | -0.047 | 42.687
11 | 1.317 | 0.03143 | -0.048 | 41.899
11.5 | 1.347 | 0.03314 | -0.049 | 40.639
12 | 1.174 | 0.08099 | -0.025 | 14.497
12.5 | 1.194 | 0.08646 | -0.024 | 13.814
13 | 1.214 | 0.09139 | -0.025 | 13.287
13.5 | 1.229 | 0.09748 | -0.024 | 12.609
14 | 1.242 | 0.10281 | -0.024 | 12.08
14.5 | 1.253 | 0.10951 | -0.025 | 11.439
15 | 1.258 | 0.11587 | -0.025 | 10.86
15.5 | 1.26 | 0.12216 | -0.026 | 10.311
16 | 1.256 | 0.13084 | -0.025 | 9.596
16.5 | 1.25 | 0.13887 | -0.026 | 8.998

## 18. Re 250k Mach 0.00 (2)
BIGFOIL.COM POLAR EXPORT
NACA65-219 a=0.5
NACA65-219 a=0.5 |  |  |  | Cl Max: | 1.1642 | at alpha= | 16.5 | deg
XFOIL ncrit=9 |  |  |  | L/D Max: | 64.7257 | at alpha= | 8 | deg
Re: | 250000 |  |  | Cd Min: | 0.19518 | at alpha= | -19 | deg
Mach: | 0 |  |  | Cl=0 at alpha= | -1.2269 | deg
|  |  |  | @ Cl=0.1, Cd= | 0.016221
|  |  |  | @ Cl=0.4, Cd= | 0.017819
|  |  |  | @ Cl=0.6, Cd= | 0.01851
alpha (deg) | Cl | Cd | Cm | Cl/Cd
-19 | -0.5554 | 0.19518 | -0.007 | -2.8456
-18.5 | -0.5247 | 0.19019 | -0.0081 | -2.7588
-18 | -0.506 | 0.18435 | -0.0114 | -2.7448
-17.5 | -0.5251 | 0.1718 | -0.0216 | -3.0565
-17 | -0.4926 | 0.16771 | -0.0218 | -2.9372
-16.5 | -0.4725 | 0.16209 | -0.0247 | -2.915
-16 | -0.4995 | 0.14661 | -0.0356 | -3.407
-15.5 | -0.4682 | 0.14291 | -0.0359 | -3.2762
-15 | -0.6299 | 0.09158 | -0.0641 | -6.8781
-14 | -0.8858 | 0.05294 | -0.0764 | -16.7321
-13.5 | -0.8827 | 0.04765 | -0.0769 | -18.5247
-13 | -0.8724 | 0.04211 | -0.0741 | -20.7172
-12.5 | -0.8508 | 0.03878 | -0.0716 | -21.9391
-12 | -0.8203 | 0.03586 | -0.0697 | -22.8751
-11.5 | -0.7829 | 0.03323 | -0.0682 | -23.56
-11 | -0.7388 | 0.03098 | -0.0673 | -23.8476
-10.5 | -0.6989 | 0.02928 | -0.0661 | -23.8695
-10 | -0.6401 | 0.02733 | -0.0664 | -23.4211
-9.5 | -0.5999 | 0.0259 | -0.0651 | -23.1622
-9 | -0.5636 | 0.02463 | -0.0634 | -22.8827
-8.5 | -0.5381 | 0.02282 | -0.0605 | -23.5802
-8 | -0.5104 | 0.02143 | -0.0579 | -23.8171
-7.5 | -0.4934 | 0.01975 | -0.0536 | -24.9823
-7 | -0.479 | 0.01821 | -0.0487 | -26.3042
-6.5 | -0.4884 | 0.01618 | -0.0395 | -30.1854
-6 | -0.4985 | 0.01374 | -0.0302 | -36.2809
-5.5 | -0.4602 | 0.01356 | -0.0271 | -33.9381
-5 | -0.4096 | 0.01386 | -0.0261 | -29.5527
-4.5 | -0.3574 | 0.01423 | -0.0256 | -25.116
-4 | -0.3029 | 0.01489 | -0.0247 | -20.3425
-3.5 | -0.2488 | 0.01568 | -0.0238 | -15.8673
-3 | -0.1924 | 0.01611 | -0.0239 | -11.9429
-2.5 | -0.1384 | 0.01608 | -0.0241 | -8.607
-2 | -0.0815 | 0.01608 | -0.0246 | -5.0684
-1.5 | -0.0301 | 0.01614 | -0.025 | -1.8649
-1 | 0.025 | 0.01622 | -0.0254 | 1.5413
-0.5 | 0.0809 | 0.01619 | -0.026 | 4.9969
0 | 0.1359 | 0.01628 | -0.0266 | 8.3477
0.5 | 0.1861 | 0.01666 | -0.0266 | 11.1705
1 | 0.2401 | 0.01678 | -0.0272 | 14.3087
1.5 | 0.2973 | 0.01686 | -0.0277 | 17.6335
2 | 0.3444 | 0.01745 | -0.0274 | 19.7364
2.5 | 0.3949 | 0.01781 | -0.0273 | 22.1729
3 | 0.4515 | 0.01791 | -0.0279 | 25.2094
3.5 | 0.4979 | 0.0185 | -0.0272 | 26.9135
4 | 0.5479 | 0.01876 | -0.0268 | 29.2058
4.5 | 0.6104 | 0.01846 | -0.0278 | 33.0661
5 | 0.6507 | 0.01903 | -0.0262 | 34.1934
5.5 | 0.7211 | 0.01803 | -0.0277 | 39.9945
6 | 0.7721 | 0.01753 | -0.0267 | 44.0445
6.5 | 0.8422 | 0.01552 | -0.0274 | 54.2655
7 | 0.8825 | 0.01503 | -0.0243 | 58.7159
7.5 | 0.9188 | 0.01473 | -0.0207 | 62.3761
8 | 0.9437 | 0.01458 | -0.0151 | 64.7257
8.5 | 0.9435 | 0.01477 | -0.0052 | 63.8795
9 | 0.9312 | 0.01684 | 0.0034 | 55.2969
10 | 0.8896 | 0.02664 | 0.0112 | 33.3934
10.5 | 0.8729 | 0.03148 | 0.0155 | 27.7287
11 | 0.8758 | 0.03535 | 0.0181 | 24.7751
11.5 | 0.8872 | 0.03877 | 0.0199 | 22.8837
12 | 0.8995 | 0.04221 | 0.0216 | 21.3101
12.5 | 0.9202 | 0.04508 | 0.0227 | 20.4126
13 | 0.9412 | 0.04786 | 0.0242 | 19.6657
13.5 | 0.9688 | 0.05028 | 0.025 | 19.2681
14 | 0.9977 | 0.05263 | 0.0258 | 18.9569
14.5 | 1.0411 | 0.05399 | 0.027 | 19.2832
15 | 1.0685 | 0.05688 | 0.0276 | 18.7852
15.5 | 1.0961 | 0.05991 | 0.0281 | 18.2958
16 | 1.1219 | 0.06321 | 0.0283 | 17.7488
16.5 | 1.1642 | 0.06652 | 0.0286 | 17.5015
17 | 1.1557 | 0.07308 | 0.0286 | 15.8142
17.5 | 1.1367 | 0.08096 | 0.0277 | 14.0403
18 | 1.1135 | 0.09019 | 0.0257 | 12.3462
18.5 | 1.0794 | 0.10155 | 0.0218 | 10.6292
19 | 1.0327 | 0.11597 | 0.0153 | 8.9049
19.5 | 0.9802 | 0.13322 | 0.0057 | 7.3578
20 | 0.9242 | 0.15373 | -0.0065 | 6.0118

## 19. Re 250k Mach 0.10 (1)
BIGFOIL.COM POLAR EXPORT
NACA65-219 a=0.5
NACA65-219 a=0.5 |  |  |  | Cl Max: | 1.347 | at alpha= | 11.5 | deg
JavaFoil+Calcfoil stall+Eppler ext transition |  |  |  | L/D Max: | 60.339 | at alpha= | 6 | deg
Re: | 250000 |  |  | Cd Min: | 0.00986 | at alpha= | -0.5 | deg
Mach: | 0.1 |  |  | Cl=0 at alpha= | -1.3387 | deg
|  |  |  | @ Cl=0.1, Cd= | 0.0099092
|  |  |  | @ Cl=0.4, Cd= | 0.01141
|  |  |  | @ Cl=0.6, Cd= | 0.012323
alpha (deg) | Cl | Cd | Cm | Cl/Cd
-20 | -0.972 | 0.20724 | 0.005 | -4.69
-19.5 | -0.995 | 0.19681 | 0.005 | -5.054
-19 | -1.01 | 0.18727 | 0.004 | -5.394
-18.5 | -1.022 | 0.1781 | 0.004 | -5.74
-18 | -1.032 | 0.1678 | 0.004 | -6.152
-17.5 | -1.04 | 0.15915 | 0.003 | -6.534
-17 | -1.045 | 0.15171 | 0.003 | -6.89
-16.5 | -1.048 | 0.14363 | 0.003 | -7.296
-16 | -1.048 | 0.13291 | 0.002 | -7.882
-15.5 | -1.045 | 0.1261 | 0.002 | -8.285
-15 | -1.039 | 0.1205 | 0.001 | -8.619
-14.5 | -1.03 | 0.11361 | 0.001 | -9.063
-14 | -1.017 | 0.10823 | 0.001 | -9.401
-13.5 | -1.001 | 0.09977 | 0 | -10.03
-13 | -0.98 | 0.09367 | 0 | -10.458
-12.5 | -0.957 | 0.0895 | -0.001 | -10.689
-12 | -0.93 | 0.08354 | -0.001 | -11.135
-11.5 | -0.902 | 0.07928 | -0.002 | -11.378
-11 | -0.871 | 0.07473 | -0.002 | -11.656
-10.5 | -0.838 | 0.06967 | -0.003 | -12.032
-10 | -0.803 | 0.06551 | -0.003 | -12.258
-9.5 | -0.766 | 0.06149 | -0.004 | -12.466
-9 | -0.864 | 0.02169 | -0.008 | -39.844
-8.5 | -0.818 | 0.02066 | -0.009 | -39.598
-8 | -0.77 | 0.01982 | -0.01 | -38.838
-7.5 | -0.719 | 0.01904 | -0.011 | -37.744
-7 | -0.666 | 0.01833 | -0.012 | -36.361
-6.5 | -0.612 | 0.01757 | -0.013 | -34.861
-6 | -0.557 | 0.01702 | -0.014 | -32.721
-5.5 | -0.501 | 0.01635 | -0.016 | -30.615
-5 | -0.443 | 0.01583 | -0.017 | -27.986
-4.5 | -0.384 | 0.0153 | -0.018 | -25.128
-4 | -0.325 | 0.01113 | -0.019 | -29.157
-3.5 | -0.265 | 0.01094 | -0.02 | -24.218
-3 | -0.204 | 0.01079 | -0.021 | -18.95
-2.5 | -0.143 | 0.01066 | -0.022 | -13.46
-2 | -0.082 | 0.01057 | -0.023 | -7.771
-1.5 | -0.02 | 0.01052 | -0.024 | -1.913
-1 | 0.042 | 0.01048 | -0.025 | 4.03
-0.5 | 0.105 | 0.00986 | -0.026 | 10.634
0 | 0.164 | 0.01095 | -0.027 | 14.981
0.5 | 0.225 | 0.01098 | -0.028 | 20.472
1 | 0.285 | 0.01111 | -0.029 | 25.671
1.5 | 0.346 | 0.01123 | -0.03 | 30.783
2 | 0.406 | 0.01143 | -0.031 | 35.478
2.5 | 0.465 | 0.01168 | -0.032 | 39.817
3 | 0.525 | 0.01189 | -0.033 | 44.1
3.5 | 0.583 | 0.01222 | -0.034 | 47.764
4 | 0.639 | 0.01256 | -0.035 | 50.871
4.5 | 0.696 | 0.01291 | -0.036 | 53.901
5 | 0.752 | 0.01336 | -0.037 | 56.236
5.5 | 0.807 | 0.01383 | -0.038 | 58.305
6 | 0.862 | 0.01428 | -0.039 | 60.339
6.5 | 0.923 | 0.02081 | -0.04 | 44.357
7 | 0.976 | 0.02172 | -0.041 | 44.915
7.5 | 1.027 | 0.02284 | -0.042 | 44.963
8 | 1.077 | 0.02388 | -0.043 | 45.08
8.5 | 1.124 | 0.02507 | -0.044 | 44.842
9 | 1.169 | 0.02635 | -0.045 | 44.358
9.5 | 1.211 | 0.02759 | -0.045 | 43.871
10 | 1.25 | 0.02904 | -0.046 | 43.03
10.5 | 1.286 | 0.03043 | -0.047 | 42.25
11 | 1.318 | 0.03172 | -0.048 | 41.552
11.5 | 1.347 | 0.03346 | -0.049 | 40.251
12 | 1.173 | 0.08194 | -0.024 | 14.31
12.5 | 1.193 | 0.08699 | -0.024 | 13.717
13 | 1.211 | 0.0925 | -0.024 | 13.092
13.5 | 1.225 | 0.09833 | -0.024 | 12.456
14 | 1.235 | 0.10419 | -0.024 | 11.854
14.5 | 1.243 | 0.11005 | -0.024 | 11.297
15 | 1.247 | 0.1175 | -0.025 | 10.613
15.5 | 1.245 | 0.12625 | -0.025 | 9.858
16 | 1.238 | 0.1312 | -0.026 | 9.44
16.5 | 1.229 | 0.13821 | -0.025 | 8.889

## 20. Re 250k Mach 0.10 (2)
BIGFOIL.COM POLAR EXPORT
NACA65-219 a=0.5
NACA65-219 a=0.5 |  |  |  | Cl Max: | 1.1521 | at alpha= | 16.5 | deg
XFOIL ncrit=9 |  |  |  | L/D Max: | 64.2711 | at alpha= | 8 | deg
Re: | 250000 |  |  | Cd Min: | 0.21632 | at alpha= | 20 | deg
Mach: | 0.1 |  |  | Cl=0 at alpha= | -1.2226 | deg
|  |  |  | @ Cl=0.1, Cd= | 0.016349
|  |  |  | @ Cl=0.4, Cd= | 0.017947
|  |  |  | @ Cl=0.6, Cd= | 0.018648
alpha (deg) | Cl | Cd | Cm | Cl/Cd
-18.5 | -0.5238 | 0.19101 | -0.0079 | -2.7423
-18 | -0.5051 | 0.18511 | -0.0113 | -2.7286
-17.5 | -0.5235 | 0.17285 | -0.0215 | -3.0286
-17 | -0.4905 | 0.16862 | -0.0217 | -2.9089
-16.5 | -0.4702 | 0.16293 | -0.0246 | -2.8859
-16 | -0.4959 | 0.14784 | -0.0355 | -3.3543
-15.5 | -0.4642 | 0.14401 | -0.0359 | -3.2234
-15 | -0.6726 | 0.08457 | -0.0685 | -7.9532
-14.5 | -0.7433 | 0.06939 | -0.0756 | -10.7119
-14 | -0.8614 | 0.05436 | -0.0782 | -15.8462
-13.5 | -0.864 | 0.04854 | -0.0795 | -17.7998
-13 | -0.8584 | 0.0433 | -0.0766 | -19.8245
-12.5 | -0.8422 | 0.03987 | -0.0737 | -21.1237
-12 | -0.8166 | 0.03674 | -0.0713 | -22.2265
-11.5 | -0.7823 | 0.03392 | -0.0696 | -23.0631
-11 | -0.74 | 0.03152 | -0.0684 | -23.4772
-10.5 | -0.6991 | 0.02967 | -0.0672 | -23.5625
-10 | -0.6404 | 0.02768 | -0.0675 | -23.1358
-9.5 | -0.5993 | 0.02623 | -0.0661 | -22.8479
-9 | -0.562 | 0.02491 | -0.0645 | -22.5612
-8.5 | -0.5356 | 0.02314 | -0.0616 | -23.1461
-8 | -0.5072 | 0.02172 | -0.0591 | -23.3517
-7.5 | -0.4906 | 0.01999 | -0.0548 | -24.5423
-7 | -0.4742 | 0.01842 | -0.0503 | -25.7438
-6.5 | -0.4831 | 0.01649 | -0.0411 | -29.2965
-6 | -0.4963 | 0.01395 | -0.0314 | -35.5771
-5.5 | -0.462 | 0.01361 | -0.0276 | -33.9456
-5 | -0.412 | 0.01391 | -0.0264 | -29.619
-4.5 | -0.3591 | 0.0143 | -0.0259 | -25.1119
-4 | -0.3046 | 0.01493 | -0.0249 | -20.4019
-3.5 | -0.2495 | 0.01581 | -0.024 | -15.7812
-3 | -0.1934 | 0.01622 | -0.0241 | -11.9236
-2.5 | -0.1393 | 0.01616 | -0.0243 | -8.62
-2 | -0.0817 | 0.01619 | -0.0247 | -5.0463
-1.5 | -0.0309 | 0.01627 | -0.0251 | -1.8992
-1 | 0.0248 | 0.01631 | -0.0255 | 1.5205
-0.5 | 0.0814 | 0.01629 | -0.0261 | 4.9969
0 | 0.1347 | 0.01646 | -0.0266 | 8.1835
0.5 | 0.1862 | 0.01679 | -0.0266 | 11.0899
1 | 0.2409 | 0.01689 | -0.0272 | 14.2629
1.5 | 0.2987 | 0.01697 | -0.0278 | 17.6016
2 | 0.3432 | 0.01768 | -0.0271 | 19.4118
2.5 | 0.3957 | 0.01794 | -0.0273 | 22.0569
3 | 0.4534 | 0.01803 | -0.0279 | 25.147
3.5 | 0.4938 | 0.01887 | -0.0265 | 26.1685
4 | 0.5492 | 0.0189 | -0.0267 | 29.0582
4.5 | 0.6137 | 0.01858 | -0.0279 | 33.0301
5 | 0.6516 | 0.01922 | -0.0259 | 33.9022
5.5 | 0.7255 | 0.01812 | -0.0278 | 40.0386
6 | 0.7764 | 0.01759 | -0.0266 | 44.1387
6.5 | 0.8434 | 0.01568 | -0.0267 | 53.7883
7 | 0.8836 | 0.01517 | -0.0236 | 58.2465
7.5 | 0.9214 | 0.01479 | -0.02 | 62.2989
8 | 0.9435 | 0.01468 | -0.0138 | 64.2711
8.5 | 0.9397 | 0.01499 | -0.0034 | 62.6885
9 | 0.9263 | 0.01742 | 0.0046 | 53.1745
9.5 | 0.907 | 0.02254 | 0.0074 | 40.2396
10 | 0.8828 | 0.02745 | 0.0125 | 32.1603
10.5 | 0.8675 | 0.03228 | 0.0165 | 26.8742
11 | 0.8721 | 0.0361 | 0.019 | 24.1579
11.5 | 0.8841 | 0.03953 | 0.0208 | 22.3653
12 | 0.897 | 0.04298 | 0.0224 | 20.8702
12.5 | 0.9177 | 0.0459 | 0.0235 | 19.9935
13 | 0.9399 | 0.04862 | 0.025 | 19.3316
13.5 | 0.9682 | 0.05105 | 0.0259 | 18.9657
14 | 0.998 | 0.05337 | 0.0267 | 18.6996
14.5 | 1.0409 | 0.0549 | 0.0279 | 18.9599
15 | 1.0676 | 0.05797 | 0.0286 | 18.4164
15.5 | 1.0937 | 0.06125 | 0.029 | 17.8563
16 | 1.1173 | 0.06489 | 0.0293 | 17.2184
16.5 | 1.1521 | 0.06889 | 0.0297 | 16.7238
17 | 1.1389 | 0.0761 | 0.0293 | 14.9658
17.5 | 1.115 | 0.08481 | 0.0278 | 13.147
18 | 1.0874 | 0.09492 | 0.025 | 11.456
18.5 | 1.0496 | 0.10732 | 0.0201 | 9.7801
19 | 1 | 0.12295 | 0.0122 | 8.1334
19.5 | 0.9484 | 0.14105 | 0.0015 | 6.7239
20 | 0.7477 | 0.21632 | -0.0376 | 3.4565

## 21. Re 250k Mach 0.25 (1)
BIGFOIL.COM POLAR EXPORT
NACA65-219 a=0.5
NACA65-219 a=0.5 |  |  |  | Cl Max: | 1.262 | at alpha= | 10 | deg
JavaFoil+Calcfoil stall+Eppler ext transition |  |  |  | L/D Max: | 59.223 | at alpha= | 6 | deg
Re: | 250000 |  |  | Cd Min: | 0.01065 | at alpha= | -0.5 | deg
Mach: | 0.25 |  |  | Cl=0 at alpha= | -1.3359 | deg
|  |  |  | @ Cl=0.1, Cd= | 0.010652
|  |  |  | @ Cl=0.4, Cd= | 0.011731
|  |  |  | @ Cl=0.6, Cd= | 0.012593
alpha (deg) | Cl | Cd | Cm | Cl/Cd
-19 | -0.704 | 0.23907 | 0.004 | -2.946
-18.5 | -0.749 | 0.21746 | 0.004 | -3.446
-18 | -0.791 | 0.2028 | 0.004 | -3.9
-17.5 | -0.828 | 0.18682 | 0.003 | -4.435
-17 | -0.862 | 0.16993 | 0.003 | -5.072
-16.5 | -0.891 | 0.16125 | 0.003 | -5.524
-16 | -0.915 | 0.14993 | 0.002 | -6.102
-15.5 | -0.934 | 0.14012 | 0.002 | -6.668
-15 | -0.949 | 0.13035 | 0.001 | -7.278
-14.5 | -0.957 | 0.12284 | 0.001 | -7.794
-14 | -0.962 | 0.11551 | 0.001 | -8.326
-13.5 | -0.958 | 0.10608 | 0 | -9.032
-13 | -0.949 | 0.0993 | 0 | -9.553
-12.5 | -0.935 | 0.09378 | -0.001 | -9.968
-12 | -0.917 | 0.08784 | -0.001 | -10.437
-11.5 | -0.895 | 0.08162 | -0.002 | -10.965
-11 | -0.87 | 0.07672 | -0.002 | -11.339
-10.5 | -0.841 | 0.07175 | -0.003 | -11.723
-10 | -0.809 | 0.06755 | -0.003 | -11.983
-9.5 | -0.775 | 0.06336 | -0.004 | -12.233
-9 | -0.739 | 0.05887 | -0.004 | -12.547
-8.5 | -0.7 | 0.0551 | -0.005 | -12.7
-8 | -0.657 | 0.05208 | -0.005 | -12.622
-7.5 | -0.614 | 0.04886 | -0.006 | -12.576
-7 | -0.68 | 0.01904 | -0.013 | -35.723
-6.5 | -0.626 | 0.01825 | -0.014 | -34.281
-6 | -0.57 | 0.01762 | -0.015 | -32.341
-5.5 | -0.512 | 0.01693 | -0.016 | -30.25
-5 | -0.454 | 0.01625 | -0.017 | -27.904
-4.5 | -0.394 | 0.01572 | -0.018 | -25.043
-4 | -0.332 | 0.01143 | -0.019 | -29.057
-3.5 | -0.271 | 0.01121 | -0.02 | -24.198
-3 | -0.209 | 0.01103 | -0.021 | -18.982
-2.5 | -0.147 | 0.01089 | -0.022 | -13.501
-2 | -0.084 | 0.01078 | -0.023 | -7.81
-1.5 | -0.021 | 0.01072 | -0.024 | -1.924
-1 | 0.043 | 0.01067 | -0.026 | 4.056
-0.5 | 0.107 | 0.01065 | -0.027 | 10.09
0 | 0.168 | 0.01112 | -0.028 | 15.116
0.5 | 0.23 | 0.01132 | -0.029 | 20.35
1 | 0.292 | 0.01143 | -0.03 | 25.577
1.5 | 0.354 | 0.01156 | -0.031 | 30.621
2 | 0.416 | 0.01179 | -0.032 | 35.259
2.5 | 0.477 | 0.01198 | -0.033 | 39.782
3 | 0.537 | 0.0123 | -0.034 | 43.679
3.5 | 0.598 | 0.01258 | -0.035 | 47.56
4 | 0.655 | 0.01294 | -0.036 | 50.565
4.5 | 0.712 | 0.0134 | -0.037 | 53.172
5 | 0.769 | 0.0139 | -0.038 | 55.335
5.5 | 0.826 | 0.01437 | -0.039 | 57.438
6 | 0.882 | 0.01489 | -0.04 | 59.223
6.5 | 0.944 | 0.02175 | -0.041 | 43.414
7 | 0.997 | 0.02282 | -0.042 | 43.701
7.5 | 1.049 | 0.02393 | -0.043 | 43.82
8 | 1.098 | 0.02519 | -0.044 | 43.591
8.5 | 1.145 | 0.0265 | -0.045 | 43.196
9 | 1.188 | 0.02786 | -0.046 | 42.623
9.5 | 1.227 | 0.02934 | -0.047 | 41.821
10 | 1.262 | 0.03092 | -0.047 | 40.81
10.5 | 1.103 | 0.06942 | -0.024 | 15.886
11 | 1.127 | 0.07427 | -0.024 | 15.175
11.5 | 1.146 | 0.07946 | -0.024 | 14.423
12 | 1.161 | 0.08456 | -0.023 | 13.732
12.5 | 1.172 | 0.09046 | -0.023 | 12.953
13 | 1.177 | 0.09657 | -0.023 | 12.192
13.5 | 1.178 | 0.10254 | -0.024 | 11.489
14 | 1.174 | 0.11037 | -0.024 | 10.632
14.5 | 1.164 | 0.11884 | -0.025 | 9.792
15 | 1.147 | 0.12719 | -0.025 | 9.018

## 22. Re 250k Mach 0.25 (2)
BIGFOIL.COM POLAR EXPORT
NACA65-219 a=0.5
NACA65-219 a=0.5 |  |  |  | Cl Max: | 1.0544 | at alpha= | 16 | deg
XFOIL ncrit=9 |  |  |  | L/D Max: | 59.3681 | at alpha= | 7.5 | deg
Re: | 250000 |  |  | Cd Min: | 0.2224 | at alpha= | 20 | deg
Mach: | 0.25 |  |  | Cl=0 at alpha= | -1.2142 | deg
|  |  |  | @ Cl=0.1, Cd= | 0.017145
|  |  |  | @ Cl=0.4, Cd= | 0.01858
|  |  |  | @ Cl=0.6, Cd= | 0.020597
alpha (deg) | Cl | Cd | Cm | Cl/Cd
-17 | -0.4798 | 0.17325 | -0.0213 | -2.7694
-16.5 | -0.4596 | 0.16706 | -0.0248 | -2.7511
-16 | -0.4783 | 0.15388 | -0.0352 | -3.1083
-15.5 | -0.4448 | 0.14931 | -0.036 | -2.979
-15 | -0.547 | 0.10828 | -0.0582 | -5.0517
-14.5 | -0.5853 | 0.09111 | -0.0687 | -6.4241
-13.5 | -0.7011 | 0.06014 | -0.0886 | -11.6578
-13 | -0.734 | 0.05313 | -0.0877 | -13.8152
-12.5 | -0.7595 | 0.04729 | -0.0846 | -16.0605
-12 | -0.769 | 0.04237 | -0.081 | -18.1496
-11.5 | -0.7605 | 0.03826 | -0.0778 | -19.8772
-11 | -0.7349 | 0.03485 | -0.0754 | -21.0875
-10.5 | -0.6994 | 0.03217 | -0.0733 | -21.7408
-10 | -0.6454 | 0.02972 | -0.0729 | -21.716
-9.5 | -0.597 | 0.02803 | -0.0718 | -21.2986
-9 | -0.5549 | 0.02653 | -0.0702 | -20.9159
-8.5 | -0.5216 | 0.02482 | -0.0678 | -21.0153
-8 | -0.4933 | 0.0232 | -0.065 | -21.2629
-7.5 | -0.4735 | 0.02136 | -0.0613 | -22.1676
-7 | -0.455 | 0.01965 | -0.0572 | -23.1552
-6.5 | -0.4515 | 0.01774 | -0.0505 | -25.451
-6 | -0.4746 | 0.01542 | -0.0391 | -30.7782
-5.5 | -0.4713 | 0.01392 | -0.0304 | -33.8578
-5 | -0.4231 | 0.01424 | -0.0286 | -29.7121
-4.5 | -0.37 | 0.01457 | -0.0275 | -25.3946
-4 | -0.314 | 0.01521 | -0.0264 | -20.6443
-3.5 | -0.2559 | 0.01639 | -0.0254 | -15.6132
-3 | -0.1991 | 0.01672 | -0.0251 | -11.9079
-2.5 | -0.1418 | 0.01675 | -0.0252 | -8.4657
-2 | -0.0876 | 0.0169 | -0.0254 | -5.1834
-1.5 | -0.0323 | 0.01699 | -0.0257 | -1.9011
-1 | 0.0242 | 0.01679 | -0.0262 | 1.4413
-0.5 | 0.0805 | 0.01702 | -0.0265 | 4.7297
0 | 0.1305 | 0.01734 | -0.0264 | 7.526
0.5 | 0.1871 | 0.0174 | -0.0268 | 10.7529
1 | 0.2462 | 0.0175 | -0.0274 | 14.0686
1.5 | 0.2888 | 0.01824 | -0.0264 | 15.8333
2 | 0.3423 | 0.01859 | -0.0263 | 18.4131
2.5 | 0.4027 | 0.01858 | -0.0272 | 21.6738
3 | 0.4352 | 0.01984 | -0.0245 | 21.9355
3.5 | 0.4934 | 0.0199 | -0.025 | 24.794
4 | 0.5612 | 0.01956 | -0.0263 | 28.6912
4.5 | 0.5882 | 0.02072 | -0.0226 | 28.388
5 | 0.6631 | 0.01994 | -0.0246 | 33.2548
5.5 | 0.7037 | 0.02017 | -0.0221 | 34.8884
6 | 0.782 | 0.01872 | -0.024 | 41.7735
6.5 | 0.8477 | 0.01654 | -0.0229 | 51.2515
7 | 0.9022 | 0.01555 | -0.0211 | 58.0193
7.5 | 0.9208 | 0.01551 | -0.0141 | 59.3681
8 | 0.9247 | 0.01566 | -0.0047 | 59.0485
8.5 | 0.9172 | 0.01663 | 0.0054 | 55.1533
9 | 0.8993 | 0.02089 | 0.0106 | 43.0493
9.5 | 0.8734 | 0.02635 | 0.0142 | 33.1461
10 | 0.8502 | 0.03169 | 0.0185 | 26.8287
10.5 | 0.8451 | 0.03627 | 0.0215 | 23.3002
11 | 0.8513 | 0.04032 | 0.0235 | 21.1136
11.5 | 0.8672 | 0.04375 | 0.0251 | 19.8217
12 | 0.8847 | 0.04709 | 0.0266 | 18.7874
12.5 | 0.9065 | 0.05014 | 0.0278 | 18.0794
13 | 0.9356 | 0.05258 | 0.0294 | 17.7938
13.5 | 0.966 | 0.05518 | 0.0305 | 17.5063
14 | 1.0019 | 0.05744 | 0.0317 | 17.4425
14.5 | 1.0334 | 0.06068 | 0.0329 | 17.0303
15 | 1.0464 | 0.06558 | 0.0333 | 15.9561
15.5 | 1.0542 | 0.07126 | 0.0333 | 14.7937
16 | 1.0544 | 0.07791 | 0.0327 | 13.5336
16.5 | 1.0454 | 0.0859 | 0.0311 | 12.17
17 | 1.0276 | 0.09533 | 0.0282 | 10.7794
17.5 | 0.9972 | 0.10717 | 0.0232 | 9.3048
18.5 | 0.544 | 0.178 | -0.0221 | 3.0562
19 | 0.5594 | 0.18473 | -0.0248 | 3.0282
19.5 | 0.5505 | 0.19269 | -0.0317 | 2.8569
20 | 0.7528 | 0.2224 | -0.0407 | 3.3849

## 23. Re 250k Mach 0.50 (1)
BIGFOIL.COM POLAR EXPORT
NACA65-219 a=0.5
NACA65-219 a=0.5 |  |  |  | Cl Max: | 1.195 | at alpha= | 20 | deg
JavaFoil+Calcfoil stall+Eppler ext transition |  |  |  | L/D Max: | 53.736 | at alpha= | 5.5 | deg
Re: | 250000 |  |  | Cd Min: | 0.01158 | at alpha= | -0.5 | deg
Mach: | 0.5 |  |  | Cl=0 at alpha= | -1.338 | deg
|  |  |  | @ Cl=0.1, Cd= | 0.011593
|  |  |  | @ Cl=0.4, Cd= | 0.013014
|  |  |  | @ Cl=0.6, Cd= | 0.014106
alpha (deg) | Cl | Cd | Cm | Cl/Cd
-20 | -1.053 | 0.2692 | 0.008 | -3.912
-19.5 | -1.025 | 0.27003 | 0.007 | -3.797
-19 | -0.996 | 0.25199 | 0.007 | -3.952
-18.5 | -0.968 | 0.25095 | 0.006 | -3.859
-18 | -0.941 | 0.24201 | 0.006 | -3.888
-17.5 | -0.914 | 0.24008 | 0.005 | -3.806
-17 | -0.884 | 0.23326 | 0.004 | -3.788
-16.5 | -0.856 | 0.23188 | 0.004 | -3.692
-16 | -0.828 | 0.2214 | 0.003 | -3.741
-15.5 | -0.801 | 0.21743 | 0.002 | -3.683
-15 | -0.771 | 0.19761 | 0.002 | -3.903
-14.5 | -0.743 | 0.19343 | 0.001 | -3.844
-14 | -0.716 | 0.18849 | 0.001 | -3.798
-13.5 | -0.688 | 0.18464 | 0 | -3.726
-13 | -0.66 | 0.1703 | 0 | -3.876
-12.5 | -0.631 | 0.16359 | -0.001 | -3.858
-12 | -0.603 | 0.15428 | -0.001 | -3.91
-11.5 | -0.575 | 0.14884 | -0.002 | -3.865
-11 | -0.547 | 0.14482 | -0.002 | -3.779
-10.5 | -0.519 | 0.13055 | -0.003 | -3.972
-10 | -0.49 | 0.1229 | -0.003 | -3.99
-9.5 | -0.462 | 0.10875 | -0.003 | -4.252
-9 | -0.673 | 0.07238 | -0.004 | -9.294
-8.5 | -0.692 | 0.064 | -0.005 | -10.814
-8 | -0.679 | 0.05796 | -0.006 | -11.716
-7.5 | -0.651 | 0.05272 | -0.006 | -12.34
-7 | -0.613 | 0.04964 | -0.007 | -12.341
-6.5 | -0.569 | 0.04636 | -0.007 | -12.267
-6 | -0.62 | 0.02047 | -0.016 | -30.297
-5.5 | -0.561 | 0.01953 | -0.017 | -28.71
-5 | -0.498 | 0.01861 | -0.019 | -26.775
-4.5 | -0.434 | 0.01776 | -0.02 | -24.434
-4 | -0.368 | 0.01707 | -0.021 | -21.539
-3.5 | -0.299 | 0.01255 | -0.022 | -23.793
-3 | -0.231 | 0.01228 | -0.023 | -18.799
-2.5 | -0.162 | 0.01203 | -0.024 | -13.482
-2 | -0.093 | 0.01185 | -0.026 | -7.853
-1.5 | -0.023 | 0.01172 | -0.027 | -1.945
-1 | 0.048 | 0.01163 | -0.028 | 4.113
-0.5 | 0.119 | 0.01158 | -0.029 | 10.261
0 | 0.186 | 0.01234 | -0.03 | 15.068
0.5 | 0.255 | 0.0125 | -0.031 | 20.384
1 | 0.323 | 0.01272 | -0.033 | 25.437
1.5 | 0.392 | 0.01298 | -0.034 | 30.176
2 | 0.46 | 0.01327 | -0.035 | 34.641
2.5 | 0.527 | 0.01334 | -0.036 | 39.511
3 | 0.594 | 0.01406 | -0.037 | 42.25
3.5 | 0.661 | 0.01457 | -0.038 | 45.356
4 | 0.722 | 0.01506 | -0.039 | 47.938
4.5 | 0.785 | 0.01564 | -0.04 | 50.172
5 | 0.847 | 0.01626 | -0.042 | 52.101
5.5 | 0.908 | 0.01689 | -0.043 | 53.736
6 | 0.976 | 0.02506 | -0.044 | 38.951
6.5 | 1.031 | 0.02661 | -0.045 | 38.748
7 | 1.082 | 0.02822 | -0.046 | 38.332
7.5 | 1.127 | 0.02995 | -0.047 | 37.624
8 | 1.165 | 0.032 | -0.048 | 36.393
8.5 | 1.015 | 0.05945 | -0.023 | 17.08
9 | 1.015 | 0.06485 | -0.022 | 15.658
9.5 | 0.977 | 0.0733 | -0.022 | 13.323
10 | 0.639 | 0.10498 | -0.02 | 6.085
10.5 | 0.667 | 0.12863 | -0.023 | 5.186
11 | 0.695 | 0.13991 | -0.023 | 4.965
11.5 | 0.722 | 0.1448 | -0.023 | 4.988
12 | 0.751 | 0.16446 | -0.027 | 4.566
12.5 | 0.778 | 0.16771 | -0.027 | 4.642
13 | 0.806 | 0.16148 | -0.028 | 4.991
13.5 | 0.834 | 0.17933 | -0.029 | 4.649
14 | 0.862 | 0.18944 | -0.031 | 4.552
14.5 | 0.89 | 0.19333 | -0.032 | 4.602
15 | 0.917 | 0.20009 | -0.033 | 4.585
15.5 | 0.946 | 0.21354 | -0.035 | 4.431
16 | 0.974 | 0.22018 | -0.036 | 4.421
16.5 | 1.001 | 0.22822 | -0.037 | 4.386
17 | 1.031 | 0.23963 | -0.039 | 4.3
17.5 | 1.057 | 0.24052 | -0.04 | 4.397
18 | 1.085 | 0.24622 | -0.041 | 4.405
18.5 | 1.115 | 0.27004 | -0.043 | 4.128
19 | 1.141 | 0.27181 | -0.044 | 4.199
19.5 | 1.168 | 0.27785 | -0.045 | 4.204
20 | 1.195 | 0.28676 | -0.045 | 4.167

## 24. Re 250k Mach 0.50 (2)
BIGFOIL.COM POLAR EXPORT
NACA65-219 a=0.5
NACA65-219 a=0.5 |  |  |  | Cl Max: | 0.224 | at alpha= | 1.5 | deg
XFOIL ncrit=9 |  |  |  | L/D Max: | 9.5036 | at alpha= | 1.5 | deg
Re: | 250000 |  |  | Cd Min: | 0.23707 | at alpha= | -20 | deg
Mach: | 0.5 |  |  | Cl=0 at alpha= | -1.0169 | deg
|  |  |  | @ Cl=0.1, Cd= | 0.021686
|  |  |  | @ Cl=0.4, Cd= | 0.02357
|  |  |  | @ Cl=0.6, Cd= | 0.02357
alpha (deg) | Cl | Cd | Cm | Cl/Cd
-20 | -0.5868 | 0.23707 | 0.0104 | -2.4752
-19.5 | -0.586 | 0.23063 | 0.0005 | -2.5409
-19 | -0.5459 | 0.22073 | -0.0012 | -2.4732
-18.5 | -0.5206 | 0.21344 | -0.006 | -2.4391
-18 | -0.5204 | 0.20608 | -0.0158 | -2.5252
-17.5 | -0.4837 | 0.19658 | -0.0187 | -2.4606
-17 | -0.454 | 0.18949 | -0.0232 | -2.3959
-16.5 | -0.4584 | 0.18083 | -0.0349 | -2.535
-16 | -0.4099 | 0.17167 | -0.0399 | -2.3877
-15 | -0.4024 | 0.15586 | -0.0511 | -2.5818
-14.5 | -0.3717 | 0.14901 | -0.0505 | -2.4945
-14 | -0.3524 | 0.14253 | -0.0524 | -2.4725
-13.5 | -0.3717 | 0.12488 | -0.0614 | -2.9765
-13 | -0.3745 | 0.11387 | -0.0667 | -3.2888
-12.5 | -0.4355 | 0.0901 | -0.0814 | -4.8335
-12 | -0.4866 | 0.07448 | -0.0914 | -6.5333
-11.5 | -0.5114 | 0.06461 | -0.0963 | -7.9152
-11 | -0.5387 | 0.05605 | -0.0987 | -9.6111
-10.5 | -0.5579 | 0.04879 | -0.0995 | -11.4347
-10 | -0.5683 | 0.0429 | -0.098 | -13.2471
-9.5 | -0.5599 | 0.038 | -0.0961 | -14.7342
-9 | -0.5318 | 0.03438 | -0.0931 | -15.4683
-8.5 | -0.4863 | 0.0318 | -0.0909 | -15.2925
-8 | -0.4429 | 0.02984 | -0.0879 | -14.8425
-7.5 | -0.4058 | 0.02803 | -0.0848 | -14.4773
-7 | -0.3819 | 0.02587 | -0.0812 | -14.7623
-6.5 | -0.3664 | 0.02353 | -0.0767 | -15.5716
-6 | -0.3636 | 0.02088 | -0.0712 | -17.4138
-5.5 | -0.3987 | 0.0176 | -0.06 | -22.6534
-4.5 | -0.4091 | 0.01625 | -0.0372 | -25.1754
-4 | -0.3489 | 0.01697 | -0.0345 | -20.5598
-3.5 | -0.2862 | 0.01884 | -0.032 | -15.1911
-3 | -0.2258 | 0.01972 | -0.03 | -11.4503
-2.5 | -0.1544 | 0.02012 | -0.0301 | -7.674
-2 | -0.1111 | 0.02046 | -0.0278 | -5.4301
-1.5 | -0.0544 | 0.02068 | -0.0268 | -2.6306
-1 | 0.0019 | 0.0204 | -0.0262 | 0.093137
-0.5 | 0.0343 | 0.02156 | -0.0225 | 1.5909
0 | 0.0861 | 0.0217 | -0.0215 | 3.9677
0.5 | 0.154 | 0.02163 | -0.0222 | 7.1197
1 | 0.149 | 0.02393 | -0.014 | 6.2265
1.5 | 0.224 | 0.02357 | -0.0157 | 9.5036

## 25. Re 500k Mach 0.00 (1)
BIGFOIL.COM POLAR EXPORT
NACA65-219 a=0.5
NACA65-219 a=0.5 |  |  |  | Cl Max: | 1.458 | at alpha= | 14.5 | deg
JavaFoil+Calcfoil stall+Eppler ext transition |  |  |  | L/D Max: | 86.393 | at alpha= | 6 | deg
Re: | 500000 |  |  | Cd Min: | 0.00783 | at alpha= | -1 | deg
Mach: | 0 |  |  | Cl=0 at alpha= | -1.3387 | deg
|  |  |  | @ Cl=0.1, Cd= | 0.0081614
|  |  |  | @ Cl=0.4, Cd= | 0.0085002
|  |  |  | @ Cl=0.6, Cd= | 0.0089443
alpha (deg) | Cl | Cd | Cm | Cl/Cd
-20 | -1.015 | 0.18712 | 0.005 | -5.424
-19.5 | -1.033 | 0.17403 | 0.005 | -5.935
-19 | -1.045 | 0.16684 | 0.005 | -6.265
-18.5 | -1.054 | 0.15875 | 0.004 | -6.641
-18 | -1.06 | 0.15021 | 0.004 | -7.06
-17.5 | -1.066 | 0.14329 | 0.004 | -7.436
-17 | -1.068 | 0.13692 | 0.003 | -7.8
-16.5 | -1.067 | 0.13082 | 0.003 | -8.156
-16 | -1.064 | 0.12379 | 0.002 | -8.598
-15.5 | -1.059 | 0.11613 | 0.002 | -9.117
-15 | -1.051 | 0.10964 | 0.002 | -9.581
-14.5 | -1.039 | 0.10338 | 0.001 | -10.055
-14 | -1.025 | 0.09949 | 0.001 | -10.302
-13.5 | -1.008 | 0.09268 | 0 | -10.875
-13 | -0.986 | 0.08699 | 0 | -11.34
-12.5 | -0.96 | 0.08281 | -0.001 | -11.597
-12 | -0.938 | 0.07646 | -0.001 | -12.265
-11.5 | -1.064 | 0.02483 | -0.003 | -42.863
-11 | -1.032 | 0.02308 | -0.004 | -44.69
-10.5 | -0.995 | 0.02187 | -0.005 | -45.489
-10 | -0.955 | 0.02053 | -0.006 | -46.519
-9.5 | -0.912 | 0.01958 | -0.007 | -46.6
-9 | -0.867 | 0.01861 | -0.008 | -46.603
-8.5 | -0.82 | 0.01768 | -0.009 | -46.384
-8 | -0.771 | 0.01691 | -0.01 | -45.604
-7.5 | -0.72 | 0.0162 | -0.011 | -44.429
-7 | -0.667 | 0.0155 | -0.012 | -43.029
-6.5 | -0.613 | 0.01486 | -0.013 | -41.258
-6 | -0.557 | 0.01435 | -0.014 | -38.828
-5.5 | -0.501 | 0.01378 | -0.016 | -36.339
-5 | -0.443 | 0.01333 | -0.017 | -33.236
-4.5 | -0.385 | 0.01289 | -0.018 | -29.83
-4 | -0.329 | 0.00838 | -0.019 | -39.214
-3.5 | -0.269 | 0.00848 | -0.02 | -31.669
-3 | -0.207 | 0.00837 | -0.021 | -24.721
-2.5 | -0.145 | 0.00833 | -0.022 | -17.376
-2 | -0.083 | 0.0083 | -0.023 | -9.97
-1.5 | -0.02 | 0.00826 | -0.025 | -2.446
-1 | 0.042 | 0.00783 | -0.025 | 5.403
-0.5 | 0.105 | 0.00819 | -0.027 | 12.802
0 | 0.166 | 0.00819 | -0.028 | 20.26
0.5 | 0.227 | 0.00824 | -0.029 | 27.611
1 | 0.289 | 0.00832 | -0.03 | 34.725
1.5 | 0.35 | 0.00841 | -0.031 | 41.598
2 | 0.411 | 0.00852 | -0.032 | 48.229
2.5 | 0.471 | 0.0086 | -0.033 | 54.833
3 | 0.532 | 0.00875 | -0.034 | 60.787
3.5 | 0.592 | 0.00891 | -0.035 | 66.409
4 | 0.648 | 0.00915 | -0.036 | 70.858
4.5 | 0.706 | 0.00934 | -0.037 | 75.582
5 | 0.763 | 0.00958 | -0.037 | 79.681
5.5 | 0.819 | 0.00984 | -0.038 | 83.287
6 | 0.875 | 0.01013 | -0.039 | 86.393
6.5 | 0.923 | 0.01788 | -0.04 | 51.621
7 | 0.976 | 0.0187 | -0.041 | 52.186
7.5 | 1.027 | 0.01965 | -0.042 | 52.273
8 | 1.077 | 0.02053 | -0.043 | 52.452
8.5 | 1.125 | 0.02155 | -0.044 | 52.202
9 | 1.17 | 0.02261 | -0.045 | 51.744
9.5 | 1.212 | 0.02371 | -0.046 | 51.13
10 | 1.252 | 0.02489 | -0.046 | 50.305
10.5 | 1.289 | 0.02617 | -0.047 | 49.262
11 | 1.323 | 0.02749 | -0.048 | 48.121
11.5 | 1.353 | 0.02898 | -0.049 | 46.696
12 | 1.381 | 0.03059 | -0.05 | 45.125
12.5 | 1.404 | 0.03216 | -0.051 | 43.657
13 | 1.424 | 0.03411 | -0.051 | 41.733
13.5 | 1.439 | 0.03596 | -0.052 | 40.021
14 | 1.45 | 0.03824 | -0.053 | 37.911
14.5 | 1.458 | 0.04069 | -0.053 | 35.833
15 | 1.289 | 0.09866 | -0.038 | 13.065
15.5 | 1.44 | 0.05089 | -0.054 | 28.304
16 | 1.26 | 0.12078 | -0.03 | 10.435
16.5 | 1.255 | 0.12716 | -0.031 | 9.87
17 | 1.243 | 0.135 | -0.029 | 9.205
17.5 | 1.231 | 0.14429 | -0.03 | 8.533
18 | 1.216 | 0.1525 | -0.029 | 7.973
18.5 | 1.2 | 0.15789 | -0.03 | 7.597
19 | 1.181 | 0.16836 | -0.03 | 7.014
19.5 | 1.16 | 0.17468 | -0.03 | 6.638

## 26. Re 500k Mach 0.00 (2)
BIGFOIL.COM POLAR EXPORT
NACA65-219 a=0.5
NACA65-219 a=0.5 |  |  |  | Cl Max: | 1.186 | at alpha= | 19.5 | deg
XFOIL ncrit=9 |  |  |  | L/D Max: | 91.1232 | at alpha= | 7 | deg
Re: | 500000 |  |  | Cd Min: | 0.20268 | at alpha= | -20 | deg
Mach: | 0 |  |  | Cl=0 at alpha= | -1.3032 | deg
|  |  |  | @ Cl=0.1, Cd= | 0.0098778
|  |  |  | @ Cl=0.4, Cd= | 0.010191
|  |  |  | @ Cl=0.6, Cd= | 0.0105
alpha (deg) | Cl | Cd | Cm | Cl/Cd
-20 | -0.5895 | 0.20268 | 0.0012 | -2.9085
-19.5 | -0.5679 | 0.19735 | -0.0011 | -2.8776
-19 | -0.5465 | 0.19257 | -0.0039 | -2.8379
-18.5 | -0.5291 | 0.18685 | -0.0075 | -2.8317
-18 | -0.5442 | 0.17106 | -0.0168 | -3.1813
-17.5 | -0.5217 | 0.16702 | -0.0189 | -3.1236
-17 | -0.9061 | 0.07224 | -0.066 | -12.5429
-16.5 | -0.9205 | 0.06463 | -0.0688 | -14.2426
-16 | -0.9442 | 0.05648 | -0.0706 | -16.7174
-15.5 | -0.9478 | 0.05099 | -0.0713 | -18.588
-15 | -0.9382 | 0.04562 | -0.0738 | -20.5655
-14.5 | -0.9277 | 0.04166 | -0.0733 | -22.2684
-14 | -0.9163 | 0.03848 | -0.0711 | -23.8124
-13 | -0.875 | 0.03345 | -0.0673 | -26.1584
-12.5 | -0.8342 | 0.03113 | -0.0665 | -26.7973
-12 | -0.8008 | 0.02935 | -0.0654 | -27.2845
-11.5 | -0.7683 | 0.0277 | -0.064 | -27.7365
-11 | -0.7359 | 0.02613 | -0.0623 | -28.163
-10.5 | -0.7033 | 0.02462 | -0.0608 | -28.5662
-10 | -0.6775 | 0.02274 | -0.0584 | -29.7933
-9.5 | -0.6506 | 0.02117 | -0.0561 | -30.7322
-9 | -0.6224 | 0.01978 | -0.0537 | -31.4661
-8.5 | -0.594 | 0.01849 | -0.0511 | -32.1255
-8 | -0.5737 | 0.01694 | -0.0472 | -33.8666
-7.5 | -0.5433 | 0.01598 | -0.0442 | -33.9987
-7 | -0.5211 | 0.01499 | -0.0396 | -34.7632
-6.5 | -0.492 | 0.01414 | -0.0357 | -34.7949
-6 | -0.4704 | 0.01267 | -0.031 | -37.1271
-5.5 | -0.4522 | 0.01061 | -0.0261 | -42.6202
-5 | -0.4179 | 0.00946 | -0.0231 | -44.1755
-4.5 | -0.3645 | 0.00942 | -0.023 | -38.6943
-4 | -0.3086 | 0.00941 | -0.0233 | -32.7949
-3.5 | -0.2526 | 0.00946 | -0.0236 | -26.7019
-3 | -0.1967 | 0.0097 | -0.0236 | -20.2784
-2.5 | -0.1395 | 0.00985 | -0.0241 | -14.1624
-2 | -0.0817 | 0.00988 | -0.0249 | -8.2692
-1.5 | -0.0231 | 0.0098 | -0.0259 | -2.3571
-1 | 0.0356 | 0.00984 | -0.0268 | 3.6179
-0.5 | 0.0937 | 0.00988 | -0.0278 | 9.4838
0 | 0.1518 | 0.00986 | -0.0287 | 15.3955
0.5 | 0.2103 | 0.00991 | -0.0297 | 21.221
1 | 0.269 | 0.00995 | -0.0307 | 27.0352
1.5 | 0.3267 | 0.01008 | -0.0315 | 32.4107
2 | 0.3842 | 0.01018 | -0.0324 | 37.7407
2.5 | 0.442 | 0.01022 | -0.0332 | 43.2485
3 | 0.5006 | 0.01034 | -0.0342 | 48.4139
3.5 | 0.5574 | 0.0105 | -0.0349 | 53.0857
4 | 0.6138 | 0.0105 | -0.0354 | 58.4571
4.5 | 0.6723 | 0.01051 | -0.0362 | 63.9676
5 | 0.7265 | 0.01037 | -0.0362 | 70.0579
5.5 | 0.7793 | 0.01005 | -0.0357 | 77.5423
6 | 0.831 | 0.00998 | -0.0352 | 83.2665
6.5 | 0.88 | 0.01 | -0.0343 | 88
7 | 0.9249 | 0.01015 | -0.0326 | 91.1232
7.5 | 0.9484 | 0.01085 | -0.0274 | 87.4101
8 | 0.9217 | 0.01272 | -0.0141 | 72.4607
8.5 | 0.8972 | 0.01552 | -0.0036 | 57.8093
9 | 0.8798 | 0.01861 | 0.0046 | 47.2757
9.5 | 0.8676 | 0.02172 | 0.0116 | 39.9448
10 | 0.886 | 0.02572 | 0.0104 | 34.4479
10.5 | 0.901 | 0.02846 | 0.0126 | 31.6585
11 | 0.9203 | 0.03103 | 0.0144 | 29.6584
11.5 | 0.9378 | 0.03382 | 0.0161 | 27.7292
12 | 0.9575 | 0.03656 | 0.0174 | 26.1898
12.5 | 0.9706 | 0.03992 | 0.019 | 24.3136
13 | 0.9907 | 0.04284 | 0.02 | 23.1256
13.5 | 1.0093 | 0.04596 | 0.0208 | 21.9604
14 | 1.0235 | 0.04951 | 0.0217 | 20.6726
14.5 | 1.0416 | 0.05278 | 0.0226 | 19.7347
15 | 1.0622 | 0.05602 | 0.0228 | 18.9611
15.5 | 1.0817 | 0.05939 | 0.023 | 18.2135
16 | 1.1012 | 0.06279 | 0.0232 | 17.5378
16.5 | 1.1257 | 0.06545 | 0.024 | 17.1994
17 | 1.1405 | 0.06969 | 0.0235 | 16.3653
17.5 | 1.1525 | 0.07439 | 0.0228 | 15.4927
18 | 1.165 | 0.07909 | 0.022 | 14.7301
18.5 | 1.1737 | 0.08438 | 0.0208 | 13.9097
19 | 1.1799 | 0.09014 | 0.0191 | 13.0896
19.5 | 1.186 | 0.09598 | 0.0172 | 12.3567
20 | 1.1838 | 0.10312 | 0.015 | 11.4798

## 27. Re 500k Mach 0.10 (1)
BIGFOIL.COM POLAR EXPORT
NACA65-219 a=0.5
NACA65-219 a=0.5 |  |  |  | Cl Max: | 1.442 | at alpha= | 14.5 | deg
JavaFoil+Calcfoil stall+Eppler ext transition |  |  |  | L/D Max: | 85.904 | at alpha= | 6 | deg
Re: | 500000 |  |  | Cd Min: | 0.00793 | at alpha= | -3.5 | deg
Mach: | 0.1 |  |  | Cl=0 at alpha= | -1.3413 | deg
|  |  |  | @ Cl=0.1, Cd= | 0.0081892
|  |  |  | @ Cl=0.4, Cd= | 0.0085087
|  |  |  | @ Cl=0.6, Cd= | 0.009
alpha (deg) | Cl | Cd | Cm | Cl/Cd
-16.5 | -1.049 | 0.13176 | 0.003 | -7.964
-16 | -1.049 | 0.12371 | 0.002 | -8.48
-15.5 | -1.046 | 0.11711 | 0.002 | -8.936
-15 | -1.04 | 0.11203 | 0.002 | -9.286
-14.5 | -1.031 | 0.10506 | 0.001 | -9.817
-14 | -1.019 | 0.10031 | 0.001 | -10.16
-13.5 | -1.003 | 0.09318 | 0 | -10.765
-13 | -0.982 | 0.08773 | 0 | -11.198
-12.5 | -0.963 | 0.08152 | -0.001 | -11.818
-12 | -0.934 | 0.07762 | -0.001 | -12.03
-11.5 | -1.061 | 0.02543 | -0.003 | -41.732
-11 | -1.031 | 0.02344 | -0.004 | -44
-10.5 | -0.996 | 0.02214 | -0.005 | -44.978
-10 | -0.956 | 0.0209 | -0.006 | -45.765
-9.5 | -0.914 | 0.01981 | -0.007 | -46.164
-9 | -0.87 | 0.01877 | -0.008 | -46.336
-8.5 | -0.823 | 0.01783 | -0.009 | -46.135
-8 | -0.774 | 0.01703 | -0.01 | -45.428
-7.5 | -0.722 | 0.01632 | -0.011 | -44.268
-7 | -0.67 | 0.01564 | -0.012 | -42.807
-6.5 | -0.615 | 0.01495 | -0.014 | -41.171
-6 | -0.56 | 0.01443 | -0.015 | -38.784
-5.5 | -0.503 | 0.01388 | -0.016 | -36.218
-5 | -0.445 | 0.01338 | -0.017 | -33.261
-4.5 | -0.386 | 0.01298 | -0.018 | -29.746
-4 | -0.33 | 0.00839 | -0.019 | -39.327
-3.5 | -0.269 | 0.00793 | -0.02 | -33.935
-3 | -0.208 | 0.00842 | -0.021 | -24.696
-2.5 | -0.146 | 0.00839 | -0.022 | -17.333
-2 | -0.083 | 0.00828 | -0.024 | -10.041
-1.5 | -0.02 | 0.0083 | -0.025 | -2.446
-1 | 0.043 | 0.00818 | -0.026 | 5.199
-0.5 | 0.105 | 0.00819 | -0.027 | 12.868
0 | 0.167 | 0.00827 | -0.028 | 20.165
0.5 | 0.229 | 0.00826 | -0.029 | 27.678
1 | 0.29 | 0.00833 | -0.03 | 34.819
1.5 | 0.352 | 0.00843 | -0.031 | 41.716
2 | 0.413 | 0.00853 | -0.032 | 48.352
2.5 | 0.473 | 0.00866 | -0.033 | 54.668
3 | 0.534 | 0.00881 | -0.034 | 60.589
3.5 | 0.594 | 0.00898 | -0.035 | 66.141
4 | 0.651 | 0.00917 | -0.036 | 70.959
4.5 | 0.709 | 0.00938 | -0.037 | 75.631
5 | 0.766 | 0.00962 | -0.038 | 79.648
5.5 | 0.823 | 0.0099 | -0.039 | 83.107
6 | 0.879 | 0.01023 | -0.04 | 85.904
6.5 | 0.927 | 0.018 | -0.04 | 51.483
7 | 0.98 | 0.01885 | -0.041 | 51.97
7.5 | 1.031 | 0.01982 | -0.042 | 52.034
8 | 1.081 | 0.02074 | -0.043 | 52.115
8.5 | 1.129 | 0.02175 | -0.044 | 51.911
9 | 1.173 | 0.02287 | -0.045 | 51.309
9.5 | 1.216 | 0.02399 | -0.046 | 50.678
10 | 1.255 | 0.02527 | -0.047 | 49.653
10.5 | 1.291 | 0.0265 | -0.047 | 48.727
11 | 1.324 | 0.02786 | -0.048 | 47.541
11.5 | 1.354 | 0.0294 | -0.049 | 46.045
12 | 1.38 | 0.03091 | -0.05 | 44.632
12.5 | 1.401 | 0.03273 | -0.051 | 42.82
13 | 1.419 | 0.03465 | -0.052 | 40.958
13.5 | 1.433 | 0.03663 | -0.052 | 39.109
14 | 1.254 | 0.09278 | -0.034 | 13.522
14.5 | 1.442 | 0.04215 | -0.053 | 34.221
15 | 1.253 | 0.10887 | -0.029 | 11.507
15.5 | 1.251 | 0.11545 | -0.03 | 10.832
16 | 1.245 | 0.12181 | -0.031 | 10.217
16.5 | 1.232 | 0.12896 | -0.029 | 9.552
17 | 1.219 | 0.13727 | -0.029 | 8.881
17.5 | 1.203 | 0.14618 | -0.029 | 8.229
18 | 1.183 | 0.15275 | -0.028 | 7.745
18.5 | 1.163 | 0.1625 | -0.029 | 7.158
19 | 1.14 | 0.17196 | -0.03 | 6.63
19.5 | 1.115 | 0.17979 | -0.029 | 6.201

## 28. Re 500k Mach 0.10 (2)
BIGFOIL.COM POLAR EXPORT
NACA65-219 a=0.5
NACA65-219 a=0.5 |  |  |  | Cl Max: | 1.1688 | at alpha= | 19.5 | deg
XFOIL ncrit=9 |  |  |  | L/D Max: | 90.8806 | at alpha= | 7 | deg
Re: | 500000 |  |  | Cd Min: | 0.19829 | at alpha= | -19.5 | deg
Mach: | 0.1 |  |  | Cl=0 at alpha= | -1.3034 | deg
|  |  |  | @ Cl=0.1, Cd= | 0.009936
|  |  |  | @ Cl=0.4, Cd= | 0.010232
|  |  |  | @ Cl=0.6, Cd= | 0.01055
alpha (deg) | Cl | Cd | Cm | Cl/Cd
-19.5 | -0.5677 | 0.19829 | -0.0009 | -2.863
-19 | -0.5459 | 0.19348 | -0.0037 | -2.8215
-18.5 | -0.5282 | 0.18776 | -0.0073 | -2.8132
-18 | -0.5426 | 0.17218 | -0.0167 | -3.1514
-17.5 | -0.6264 | 0.13311 | -0.0333 | -4.7059
-17 | -0.7928 | 0.08973 | -0.0585 | -8.8354
-16.5 | -0.8612 | 0.07274 | -0.0672 | -11.8394
-16 | -0.904 | 0.06149 | -0.0709 | -14.7016
-15.5 | -0.9188 | 0.0545 | -0.0725 | -16.8587
-15 | -0.9176 | 0.04807 | -0.0756 | -19.0888
-14.5 | -0.9146 | 0.04353 | -0.075 | -21.0108
-14 | -0.9082 | 0.03991 | -0.0727 | -22.7562
-13.5 | -0.8915 | 0.0368 | -0.0708 | -24.2255
-13 | -0.8714 | 0.03427 | -0.0689 | -25.4275
-12.5 | -0.8355 | 0.0318 | -0.0677 | -26.2736
-12 | -0.8004 | 0.02991 | -0.0666 | -26.7603
-11.5 | -0.7674 | 0.02819 | -0.0652 | -27.2224
-11 | -0.7345 | 0.02658 | -0.0636 | -27.6336
-10.5 | -0.7016 | 0.02503 | -0.062 | -28.0304
-10 | -0.6743 | 0.02318 | -0.0597 | -29.0897
-9.5 | -0.6477 | 0.02154 | -0.0574 | -30.0696
-9 | -0.6195 | 0.0201 | -0.055 | -30.8209
-8.5 | -0.5895 | 0.01886 | -0.0525 | -31.2566
-8 | -0.5708 | 0.01717 | -0.0486 | -33.244
-7.5 | -0.5408 | 0.01615 | -0.0455 | -33.4861
-7 | -0.5177 | 0.01509 | -0.0411 | -34.3075
-6.5 | -0.4901 | 0.01428 | -0.0369 | -34.3207
-6 | -0.4688 | 0.01286 | -0.032 | -36.4541
-5.5 | -0.4514 | 0.01082 | -0.0269 | -41.719
-5 | -0.4199 | 0.0095 | -0.0234 | -44.2
-4.5 | -0.3664 | 0.00946 | -0.0232 | -38.7315
-4 | -0.3104 | 0.00944 | -0.0235 | -32.8814
-3.5 | -0.254 | 0.0095 | -0.0238 | -26.7368
-3 | -0.1979 | 0.00975 | -0.0238 | -20.2974
-2.5 | -0.1403 | 0.00988 | -0.0243 | -14.2004
-2 | -0.0821 | 0.00991 | -0.0251 | -8.2846
-1.5 | -0.0232 | 0.00984 | -0.026 | -2.3577
-1 | 0.0358 | 0.0099 | -0.027 | 3.6162
-0.5 | 0.0941 | 0.00994 | -0.0279 | 9.4668
0 | 0.1527 | 0.0099 | -0.0289 | 15.4242
0.5 | 0.2115 | 0.00995 | -0.0298 | 21.2563
1 | 0.2706 | 0.01003 | -0.0308 | 26.9791
1.5 | 0.3284 | 0.01013 | -0.0317 | 32.4186
2 | 0.3863 | 0.01022 | -0.0325 | 37.7984
2.5 | 0.4446 | 0.01027 | -0.0334 | 43.2911
3 | 0.5036 | 0.0104 | -0.0344 | 48.4231
3.5 | 0.5603 | 0.01055 | -0.035 | 53.109
4 | 0.6173 | 0.01055 | -0.0355 | 58.5118
4.5 | 0.6757 | 0.01057 | -0.0363 | 63.9262
5 | 0.7307 | 0.01042 | -0.0363 | 70.1248
5.5 | 0.7839 | 0.0101 | -0.0357 | 77.6139
6 | 0.8353 | 0.01004 | -0.0351 | 83.1972
6.5 | 0.8844 | 0.01006 | -0.0341 | 87.9125
7 | 0.9288 | 0.01022 | -0.0323 | 90.8806
7.5 | 0.9473 | 0.01101 | -0.026 | 86.04
8 | 0.9174 | 0.01303 | -0.0125 | 70.4068
8.5 | 0.8925 | 0.01596 | -0.0021 | 55.9211
9 | 0.8753 | 0.01914 | 0.0059 | 45.7315
9.5 | 0.8625 | 0.02235 | 0.0128 | 38.5906
10.5 | 0.8972 | 0.02916 | 0.0136 | 30.7682
11 | 0.917 | 0.03175 | 0.0153 | 28.8819
11.5 | 0.935 | 0.03457 | 0.017 | 27.0466
12 | 0.954 | 0.03743 | 0.0183 | 25.4876
12.5 | 0.9676 | 0.04082 | 0.0198 | 23.7041
13 | 0.9871 | 0.04385 | 0.0208 | 22.5108
13.5 | 1.0057 | 0.04704 | 0.0217 | 21.3797
14 | 1.0191 | 0.05068 | 0.0227 | 20.1085
14.5 | 1.0389 | 0.0539 | 0.0234 | 19.2746
15 | 1.0598 | 0.05718 | 0.0237 | 18.5345
15.5 | 1.079 | 0.06065 | 0.0239 | 17.7906
16 | 1.099 | 0.06406 | 0.0241 | 17.1558
16.5 | 1.123 | 0.0669 | 0.0249 | 16.7862
17 | 1.1357 | 0.07152 | 0.0243 | 15.8795
17.5 | 1.1462 | 0.07652 | 0.0235 | 14.9791
18 | 1.1568 | 0.08159 | 0.0225 | 14.1782
18.5 | 1.1628 | 0.0874 | 0.021 | 13.3043
19 | 1.1662 | 0.09372 | 0.019 | 12.4434
19.5 | 1.1688 | 0.10022 | 0.0168 | 11.6623
20 | 1.1569 | 0.10913 | 0.0134 | 10.6011

## 29. Re 500k Mach 0.25 (1)
BIGFOIL.COM POLAR EXPORT
NACA65-219 a=0.5
NACA65-219 a=0.5 |  |  |  | Cl Max: | 1.371 | at alpha= | 12.5 | deg
JavaFoil+Calcfoil stall+Eppler ext transition |  |  |  | L/D Max: | 84.238 | at alpha= | 6 | deg
Re: | 500000 |  |  | Cd Min: | 0.00807 | at alpha= | -3 | deg
Mach: | 0.25 |  |  | Cl=0 at alpha= | -1.3385 | deg
|  |  |  | @ Cl=0.1, Cd= | 0.0082875
|  |  |  | @ Cl=0.4, Cd= | 0.0086762
|  |  |  | @ Cl=0.6, Cd= | 0.0092124
alpha (deg) | Cl | Cd | Cm | Cl/Cd
-15.5 | -0.935 | 0.12699 | 0.002 | -7.364
-15 | -0.95 | 0.11844 | 0.001 | -8.019
-14.5 | -0.959 | 0.11441 | 0.001 | -8.378
-14 | -0.963 | 0.10663 | 0.001 | -9.032
-13.5 | -0.959 | 0.09804 | 0 | -9.787
-13 | -0.95 | 0.09291 | 0 | -10.226
-12.5 | -0.936 | 0.08581 | -0.001 | -10.908
-12 | -0.918 | 0.08154 | -0.001 | -11.261
-11.5 | -0.897 | 0.07641 | -0.002 | -11.741
-11 | -0.875 | 0.07074 | -0.002 | -12.371
-10.5 | -0.984 | 0.02509 | -0.005 | -39.24
-10 | -0.96 | 0.0224 | -0.006 | -42.855
-9.5 | -0.922 | 0.0212 | -0.007 | -43.49
-9 | -0.88 | 0.0199 | -0.008 | -44.223
-8.5 | -0.835 | 0.01886 | -0.01 | -44.255
-8 | -0.787 | 0.01785 | -0.011 | -44.087
-7.5 | -0.736 | 0.01702 | -0.012 | -43.255
-7 | -0.683 | 0.01626 | -0.013 | -42.022
-6.5 | -0.629 | 0.01555 | -0.014 | -40.419
-6 | -0.572 | 0.01494 | -0.015 | -38.308
-5.5 | -0.515 | 0.01433 | -0.016 | -35.9
-5 | -0.456 | 0.01383 | -0.017 | -32.95
-4.5 | -0.396 | 0.01333 | -0.018 | -29.665
-4 | -0.338 | 0.0086 | -0.02 | -39.313
-3.5 | -0.276 | 0.00856 | -0.021 | -32.199
-3 | -0.213 | 0.00807 | -0.022 | -26.373
-2.5 | -0.149 | 0.00851 | -0.023 | -17.578
-2 | -0.085 | 0.00807 | -0.024 | -10.583
-1.5 | -0.021 | 0.00834 | -0.025 | -2.503
-1 | 0.044 | 0.00834 | -0.026 | 5.241
-0.5 | 0.108 | 0.00828 | -0.027 | 13.066
0 | 0.171 | 0.0084 | -0.028 | 20.334
0.5 | 0.234 | 0.00846 | -0.029 | 27.673
1 | 0.297 | 0.00854 | -0.03 | 34.824
1.5 | 0.36 | 0.0086 | -0.031 | 41.891
2 | 0.423 | 0.00872 | -0.033 | 48.474
2.5 | 0.485 | 0.00887 | -0.034 | 54.68
3 | 0.547 | 0.00905 | -0.035 | 60.482
3.5 | 0.609 | 0.00924 | -0.036 | 65.956
4 | 0.667 | 0.00946 | -0.037 | 70.519
4.5 | 0.726 | 0.00971 | -0.038 | 74.811
5 | 0.785 | 0.00997 | -0.039 | 78.709
5.5 | 0.842 | 0.01027 | -0.04 | 81.975
6 | 0.899 | 0.01067 | -0.041 | 84.238
6.5 | 0.948 | 0.01886 | -0.041 | 50.277
7 | 1.001 | 0.01982 | -0.042 | 50.521
7.5 | 1.053 | 0.0208 | -0.043 | 50.631
8 | 1.103 | 0.02188 | -0.044 | 50.393
8.5 | 1.15 | 0.02308 | -0.045 | 49.8
9 | 1.192 | 0.02421 | -0.046 | 49.262
9.5 | 1.232 | 0.02554 | -0.047 | 48.238
10 | 1.267 | 0.02698 | -0.048 | 46.98
10.5 | 1.299 | 0.02835 | -0.049 | 45.824
11 | 1.325 | 0.03003 | -0.049 | 44.14
11.5 | 1.347 | 0.0317 | -0.05 | 42.474
12 | 1.362 | 0.03357 | -0.051 | 40.577
12.5 | 1.371 | 0.03553 | -0.052 | 38.581
13 | 1.18 | 0.0904 | -0.026 | 13.055
13.5 | 1.181 | 0.09676 | -0.027 | 12.203
14 | 1.176 | 0.10237 | -0.027 | 11.487
14.5 | 1.166 | 0.10931 | -0.028 | 10.669
15 | 1.15 | 0.11685 | -0.028 | 9.837
15.5 | 1.122 | 0.12536 | -0.028 | 8.948
16 | 1.087 | 0.13399 | -0.026 | 8.114
16.5 | 1.049 | 0.14107 | -0.028 | 7.434
17 | 1.003 | 0.15106 | -0.027 | 6.642
17.5 | 0.953 | 0.16402 | -0.027 | 5.813

## 30. Re 500k Mach 0.25 (2)
BIGFOIL.COM POLAR EXPORT
NACA65-219 a=0.5
NACA65-219 a=0.5 |  |  |  | Cl Max: | 1.0907 | at alpha= | 16.5 | deg
XFOIL ncrit=9 |  |  |  | L/D Max: | 88.4176 | at alpha= | 7 | deg
Re: | 500000 |  |  | Cd Min: | 0.20295 | at alpha= | 20 | deg
Mach: | 0.25 |  |  | Cl=0 at alpha= | -1.3021 | deg
|  |  |  | @ Cl=0.1, Cd= | 0.01015
|  |  |  | @ Cl=0.4, Cd= | 0.010484
|  |  |  | @ Cl=0.6, Cd= | 0.010849
alpha (deg) | Cl | Cd | Cm | Cl/Cd
-18.5 | -0.5249 | 0.19245 | -0.0065 | -2.7275
-17.5 | -0.5102 | 0.17372 | -0.0179 | -2.9369
-17 | -0.4906 | 0.1679 | -0.0214 | -2.922
-16.5 | -0.5842 | 0.12732 | -0.0399 | -4.5884
-16 | -0.6653 | 0.10025 | -0.056 | -6.6364
-15.5 | -0.7308 | 0.08085 | -0.0682 | -9.039
-15 | -0.7693 | 0.06633 | -0.0788 | -11.5981
-14.5 | -0.804 | 0.05739 | -0.0803 | -14.0094
-14 | -0.8263 | 0.05038 | -0.0802 | -16.4013
-13.5 | -0.8364 | 0.0447 | -0.079 | -18.7114
-13 | -0.8362 | 0.04019 | -0.0772 | -20.8062
-12.5 | -0.8267 | 0.03662 | -0.075 | -22.5751
-12 | -0.7949 | 0.03339 | -0.0735 | -23.8065
-11.5 | -0.7633 | 0.03112 | -0.072 | -24.5276
-11 | -0.7285 | 0.02912 | -0.0704 | -25.0172
-10.5 | -0.6938 | 0.02733 | -0.0685 | -25.386
-10 | -0.6589 | 0.02568 | -0.0668 | -25.6581
-9.5 | -0.6324 | 0.02363 | -0.0641 | -26.7626
-9 | -0.6036 | 0.02194 | -0.0617 | -27.5114
-8.5 | -0.5747 | 0.02042 | -0.0591 | -28.144
-8 | -0.5542 | 0.01855 | -0.0555 | -29.876
-7.5 | -0.5262 | 0.01726 | -0.0523 | -30.4867
-7 | -0.5007 | 0.01591 | -0.0485 | -31.4708
-6.5 | -0.475 | 0.01486 | -0.044 | -31.965
-6 | -0.4564 | 0.01379 | -0.0382 | -33.0964
-5.5 | -0.4448 | 0.01188 | -0.0317 | -37.4411
-5 | -0.4289 | 0.00987 | -0.0257 | -43.4549
-4.5 | -0.3774 | 0.00963 | -0.0247 | -39.19
-4 | -0.3201 | 0.00961 | -0.0247 | -33.3091
-3.5 | -0.2619 | 0.00969 | -0.0249 | -27.0279
-3 | -0.2043 | 0.00997 | -0.0248 | -20.4915
-2.5 | -0.145 | 0.0101 | -0.0252 | -14.3564
-2 | -0.0845 | 0.01012 | -0.0259 | -8.3498
-1.5 | -0.0239 | 0.01012 | -0.0269 | -2.3617
-1 | 0.0365 | 0.01014 | -0.0278 | 3.5996
-0.5 | 0.0968 | 0.01015 | -0.0287 | 9.5369
0 | 0.1574 | 0.01015 | -0.0297 | 15.5074
0.5 | 0.2183 | 0.01021 | -0.0307 | 21.381
1 | 0.2781 | 0.01034 | -0.0316 | 26.8956
1.5 | 0.3376 | 0.0104 | -0.0324 | 32.4615
2 | 0.3978 | 0.01048 | -0.0333 | 37.958
2.5 | 0.4589 | 0.01059 | -0.0343 | 43.3333
3 | 0.5179 | 0.01078 | -0.035 | 48.0427
4 | 0.6369 | 0.01088 | -0.0362 | 58.5386
4.5 | 0.6945 | 0.01096 | -0.0365 | 63.3668
5 | 0.7549 | 0.01078 | -0.0368 | 70.0278
5.5 | 0.8066 | 0.01043 | -0.0355 | 77.3346
6 | 0.8579 | 0.01033 | -0.0342 | 83.0494
6.5 | 0.9066 | 0.01038 | -0.0326 | 87.341
7 | 0.9443 | 0.01068 | -0.029 | 88.4176
8 | 0.8963 | 0.01492 | -0.0046 | 60.0737
8.5 | 0.869 | 0.01853 | 0.0049 | 46.8969
9 | 0.8505 | 0.02219 | 0.0123 | 38.3281
9.5 | 0.8373 | 0.02577 | 0.0187 | 32.4913
10.5 | 0.8827 | 0.03263 | 0.0182 | 27.0518
11 | 0.8981 | 0.03586 | 0.0201 | 25.0446
11.5 | 0.9188 | 0.03881 | 0.0215 | 23.6743
12 | 0.9338 | 0.04232 | 0.023 | 22.0652
12.5 | 0.9507 | 0.04578 | 0.0243 | 20.7667
13 | 0.9697 | 0.0492 | 0.0253 | 19.7093
13.5 | 0.9875 | 0.05277 | 0.0261 | 18.7133
14 | 1.0047 | 0.05639 | 0.0272 | 17.817
14.5 | 1.0262 | 0.05985 | 0.0278 | 17.1462
15 | 1.0459 | 0.06365 | 0.0281 | 16.4321
15.5 | 1.0644 | 0.06765 | 0.0283 | 15.7339
16 | 1.0834 | 0.07157 | 0.0287 | 15.1376
16.5 | 1.0907 | 0.07729 | 0.0282 | 14.1118
17 | 1.0897 | 0.08435 | 0.0266 | 12.9188
17.5 | 1.0835 | 0.09242 | 0.0242 | 11.7237
18 | 1.0712 | 0.10171 | 0.0207 | 10.5319
18.5 | 1.053 | 0.11241 | 0.0158 | 9.3675
19 | 1.0298 | 0.12455 | 0.0093 | 8.2682
19.5 | 0.9947 | 0.13968 | 0.0002 | 7.1213
20 | 0.7925 | 0.20295 | -0.0347 | 3.9049

## 31. Re 500k Mach 0.50 (1)
BIGFOIL.COM POLAR EXPORT
NACA65-219 a=0.5
NACA65-219 a=0.5 |  |  |  | Cl Max: | 1.195 | at alpha= | 20 | deg
JavaFoil+Calcfoil stall+Eppler ext transition |  |  |  | L/D Max: | 75.982 | at alpha= | 5.5 | deg
Re: | 500000 |  |  | Cd Min: | 0.00854 | at alpha= | -0.5 | deg
Mach: | 0.5 |  |  | Cl=0 at alpha= | -1.3403 | deg
|  |  |  | @ Cl=0.1, Cd= | 0.0086421
|  |  |  | @ Cl=0.4, Cd= | 0.0096122
|  |  |  | @ Cl=0.6, Cd= | 0.010195
alpha (deg) | Cl | Cd | Cm | Cl/Cd
-20 | -1.053 | 0.23128 | 0.008 | -4.554
-19.5 | -1.026 | 0.22582 | 0.008 | -4.544
-19 | -0.996 | 0.21789 | 0.007 | -4.571
-18.5 | -0.968 | 0.21071 | 0.006 | -4.596
-18 | -0.941 | 0.20226 | 0.006 | -4.653
-17.5 | -0.914 | 0.19854 | 0.005 | -4.602
-17 | -0.884 | 0.19711 | 0.004 | -4.484
-16.5 | -0.856 | 0.19015 | 0.004 | -4.502
-16 | -0.828 | 0.18988 | 0.003 | -4.363
-15.5 | -0.801 | 0.17845 | 0.002 | -4.488
-15 | -0.772 | 0.16757 | 0.002 | -4.604
-14.5 | -0.744 | 0.16336 | 0.001 | -4.552
-14 | -0.716 | 0.1587 | 0.001 | -4.511
-13.5 | -0.688 | 0.15486 | 0 | -4.443
-13 | -0.66 | 0.14594 | 0 | -4.525
-12.5 | -0.631 | 0.13649 | -0.001 | -4.624
-12 | -0.603 | 0.12964 | -0.001 | -4.653
-11.5 | -0.575 | 0.12467 | -0.002 | -4.615
-11 | -0.547 | 0.1196 | -0.002 | -4.577
-10.5 | -0.519 | 0.11 | -0.003 | -4.718
-10 | -0.49 | 0.10461 | -0.003 | -4.688
-9.5 | -0.463 | 0.09377 | -0.004 | -4.933
-9 | -0.673 | 0.06586 | -0.004 | -10.223
-8.5 | -0.693 | 0.05888 | -0.005 | -11.769
-8 | -0.681 | 0.05415 | -0.006 | -12.577
-7.5 | -0.773 | 0.02111 | -0.013 | -36.611
-7 | -0.73 | 0.01966 | -0.014 | -37.118
-6.5 | -0.679 | 0.0185 | -0.015 | -36.709
-6 | -0.623 | 0.01758 | -0.016 | -35.441
-5.5 | -0.563 | 0.01674 | -0.018 | -33.656
-5 | -0.501 | 0.01592 | -0.019 | -31.441
-4.5 | -0.436 | 0.01464 | -0.02 | -29.762
-4 | -0.369 | 0.01453 | -0.021 | -25.4
-3.5 | -0.304 | 0.00932 | -0.023 | -32.649
-3 | -0.235 | 0.00916 | -0.024 | -25.643
-2.5 | -0.165 | 0.00905 | -0.025 | -18.222
-2 | -0.095 | 0.00897 | -0.026 | -10.537
-1.5 | -0.023 | 0.00892 | -0.028 | -2.595
-1 | 0.049 | 0.00889 | -0.029 | 5.463
-0.5 | 0.121 | 0.00854 | -0.03 | 14.115
0 | 0.189 | 0.00929 | -0.031 | 20.349
0.5 | 0.259 | 0.00933 | -0.032 | 27.773
1 | 0.329 | 0.00942 | -0.034 | 34.922
1.5 | 0.399 | 0.00961 | -0.035 | 41.495
2 | 0.468 | 0.00976 | -0.036 | 47.942
2.5 | 0.537 | 0.01 | -0.037 | 53.67
3 | 0.605 | 0.01021 | -0.038 | 59.27
3.5 | 0.674 | 0.01052 | -0.039 | 64.004
4 | 0.736 | 0.01088 | -0.04 | 67.627
4.5 | 0.8 | 0.01123 | -0.041 | 71.245
5 | 0.864 | 0.01168 | -0.043 | 73.954
5.5 | 0.925 | 0.01218 | -0.044 | 75.982
6 | 0.98 | 0.02177 | -0.044 | 44.99
6.5 | 1.035 | 0.02319 | -0.046 | 44.628
7 | 1.086 | 0.02465 | -0.047 | 44.058
7.5 | 1.131 | 0.0262 | -0.048 | 43.181
8 | 1.169 | 0.0281 | -0.049 | 41.602
8.5 | 1.193 | 0.03002 | -0.05 | 39.755
9 | 1.018 | 0.06038 | -0.025 | 16.861
9.5 | 0.977 | 0.06738 | -0.023 | 14.5
10 | 0.639 | 0.08669 | -0.021 | 7.372
10.5 | 0.667 | 0.10873 | -0.023 | 6.136
11 | 0.695 | 0.11593 | -0.023 | 5.993
11.5 | 0.722 | 0.12178 | -0.024 | 5.932
12 | 0.751 | 0.13355 | -0.027 | 5.623
12.5 | 0.778 | 0.13684 | -0.027 | 5.689
13 | 0.806 | 0.13664 | -0.028 | 5.899
13.5 | 0.834 | 0.15032 | -0.03 | 5.549
14 | 0.862 | 0.15505 | -0.031 | 5.562
14.5 | 0.89 | 0.15818 | -0.032 | 5.624
15 | 0.918 | 0.1672 | -0.033 | 5.488
15.5 | 0.946 | 0.18105 | -0.035 | 5.227
16 | 0.974 | 0.18345 | -0.036 | 5.307
16.5 | 1.001 | 0.1924 | -0.037 | 5.204
17 | 1.031 | 0.19618 | -0.039 | 5.253
17.5 | 1.058 | 0.2004 | -0.04 | 5.277
18 | 1.085 | 0.20837 | -0.041 | 5.206
18.5 | 1.115 | 0.21878 | -0.043 | 5.095
19 | 1.141 | 0.22568 | -0.044 | 5.058
19.5 | 1.168 | 0.23553 | -0.045 | 4.96
20 | 1.195 | 0.24074 | -0.045 | 4.965

## 32. Re 500k Mach 0.50 (2)
BIGFOIL.COM POLAR EXPORT
NACA65-219 a=0.5
NACA65-219 a=0.5 |  |  |  | Cl Max: | 0.924 | at alpha= | 6.5 | deg
XFOIL ncrit=9 |  |  |  | L/D Max: | 74.6349 | at alpha= | 6 | deg
Re: | 500000 |  |  | Cd Min: | 0.16299 | at alpha= | -15.5 | deg
Mach: | 0.5 |  |  | Cl=0 at alpha= | -1.289 | deg
|  |  |  | @ Cl=0.1, Cd= | 0.01146
|  |  |  | @ Cl=0.4, Cd= | 0.012047
|  |  |  | @ Cl=0.6, Cd= | 0.012742
alpha (deg) | Cl | Cd | Cm | Cl/Cd
-15.5 | -0.4248 | 0.16299 | -0.0332 | -2.6063
-15 | -0.4092 | 0.15508 | -0.0375 | -2.6386
-14.5 | -0.42 | 0.13898 | -0.0454 | -3.022
-14 | -0.4153 | 0.12899 | -0.0506 | -3.2196
-13.5 | -0.4245 | 0.11615 | -0.0575 | -3.6548
-13 | -0.4637 | 0.09704 | -0.0686 | -4.7784
-12.5 | -0.5113 | 0.07949 | -0.0803 | -6.4323
-12 | -0.5498 | 0.06641 | -0.0881 | -8.2789
-11.5 | -0.581 | 0.05603 | -0.0927 | -10.3694
-11 | -0.6021 | 0.04798 | -0.0942 | -12.549
-10.5 | -0.6116 | 0.04142 | -0.0938 | -14.7658
-10 | -0.606 | 0.03642 | -0.0918 | -16.6392
-9.5 | -0.5828 | 0.03282 | -0.0894 | -17.7575
-9 | -0.5496 | 0.03018 | -0.0866 | -18.2107
-8.5 | -0.5137 | 0.02799 | -0.0835 | -18.353
-8 | -0.4834 | 0.02578 | -0.0802 | -18.751
-7.5 | -0.4584 | 0.02355 | -0.0766 | -19.465
-7 | -0.4302 | 0.02151 | -0.0733 | -20
-6.5 | -0.4082 | 0.01935 | -0.0692 | -21.0956
-6 | -0.3827 | 0.01755 | -0.065 | -21.8063
-5.5 | -0.3681 | 0.0155 | -0.0593 | -23.7484
-5 | -0.3862 | 0.01322 | -0.0481 | -29.2133
-4.5 | -0.4057 | 0.01099 | -0.0353 | -36.9154
-4 | -0.3602 | 0.01057 | -0.0314 | -34.0776
-3.5 | -0.2962 | 0.01064 | -0.0305 | -27.8383
-3 | -0.2319 | 0.01097 | -0.0296 | -21.1395
-2.5 | -0.1649 | 0.01131 | -0.0293 | -14.58
-2 | -0.0976 | 0.0114 | -0.0297 | -8.5614
-1.5 | -0.0292 | 0.01134 | -0.0304 | -2.575
-1 | 0.04 | 0.01136 | -0.0313 | 3.5211
-0.5 | 0.1058 | 0.01147 | -0.0319 | 9.2241
0 | 0.1724 | 0.01152 | -0.0326 | 14.9653
0.5 | 0.2404 | 0.01159 | -0.0334 | 20.742
1.5 | 0.3729 | 0.01195 | -0.0346 | 31.205
2 | 0.4372 | 0.01218 | -0.0349 | 35.8949
2.5 | 0.5049 | 0.01232 | -0.0355 | 40.9821
3 | 0.5734 | 0.01258 | -0.0361 | 45.5803
3.5 | 0.6308 | 0.01293 | -0.035 | 48.7858
4 | 0.7006 | 0.01291 | -0.0353 | 54.268
5 | 0.8285 | 0.01277 | -0.0332 | 64.8786
5.5 | 0.877 | 0.01225 | -0.0287 | 71.5918
6 | 0.9098 | 0.01219 | -0.0219 | 74.6349
6.5 | 0.924 | 0.01292 | -0.0131 | 71.517
7 | 0.9149 | 0.01501 | -0.0028 | 60.9527
7.5 | 0.8673 | 0.01954 | 0.0091 | 44.3859
8 | 0.8271 | 0.02464 | 0.0181 | 33.5674
8.5 | 0.7967 | 0.02993 | 0.0249 | 26.6188
9 | 0.7787 | 0.03492 | 0.0301 | 22.2995
9.5 | 0.7792 | 0.03909 | 0.0341 | 19.9335
10.5 | 0.8264 | 0.04751 | 0.0344 | 17.3942
11 | 0.8407 | 0.05214 | 0.0355 | 16.1239
11.5 | 0.8593 | 0.05654 | 0.0367 | 15.1981

## 33. Re 750k Mach 0.00 (1)
BIGFOIL.COM POLAR EXPORT
NACA65-219 a=0.5
NACA65-219 a=0.5 |  |  |  | Cl Max: | 1.468 | at alpha= | 15 | deg
JavaFoil+Calcfoil stall+Eppler ext transition |  |  |  | L/D Max: | 101.726 | at alpha= | 6 | deg
Re: | 750000 |  |  | Cd Min: | 0.0072 | at alpha= | -1 | deg
Mach: | 0 |  |  | Cl=0 at alpha= | -1.3387 | deg
|  |  |  | @ Cl=0.1, Cd= | 0.0072276
|  |  |  | @ Cl=0.4, Cd= | 0.0073852
|  |  |  | @ Cl=0.6, Cd= | 0.0077297
alpha (deg) | Cl | Cd | Cm | Cl/Cd
-18.5 | -1.055 | 0.15115 | 0.004 | -6.982
-18 | -1.062 | 0.14546 | 0.004 | -7.299
-17.5 | -1.067 | 0.13855 | 0.004 | -7.704
-17 | -1.07 | 0.13185 | 0.003 | -8.115
-16.5 | -1.068 | 0.12557 | 0.003 | -8.507
-16 | -1.066 | 0.1191 | 0.002 | -8.951
-15.5 | -1.061 | 0.11217 | 0.002 | -9.462
-15 | -1.054 | 0.1059 | 0.002 | -9.952
-14.5 | -1.046 | 0.09882 | 0.001 | -10.585
-14 | -1.03 | 0.09455 | 0.001 | -10.891
-13.5 | -1.164 | 0.03225 | 0 | -36.092
-13 | -1.154 | 0.02767 | -0.001 | -41.683
-12.5 | -1.128 | 0.02581 | -0.001 | -43.719
-12 | -1.102 | 0.02397 | -0.002 | -45.968
-11.5 | -1.071 | 0.02249 | -0.003 | -47.594
-11 | -1.036 | 0.0211 | -0.004 | -49.11
-10.5 | -0.998 | 0.02001 | -0.005 | -49.89
-10 | -0.958 | 0.01881 | -0.006 | -50.96
-9.5 | -0.915 | 0.01793 | -0.007 | -51.053
-9 | -0.87 | 0.01706 | -0.008 | -51.011
-8.5 | -0.823 | 0.01619 | -0.009 | -50.83
-8 | -0.773 | 0.01546 | -0.01 | -50.006
-7.5 | -0.722 | 0.01483 | -0.011 | -48.666
-7 | -0.669 | 0.0142 | -0.012 | -47.101
-6.5 | -0.615 | 0.01361 | -0.013 | -45.154
-6 | -0.559 | 0.01316 | -0.015 | -42.472
-5.5 | -0.502 | 0.01262 | -0.016 | -39.802
-5 | -0.444 | 0.01217 | -0.017 | -36.508
-4.5 | -0.386 | 0.01182 | -0.018 | -32.612
-4 | -0.33 | 0.00739 | -0.019 | -44.714
-3.5 | -0.269 | 0.00735 | -0.02 | -36.575
-3 | -0.207 | 0.00732 | -0.021 | -28.266
-2.5 | -0.145 | 0.00724 | -0.022 | -20.012
-2 | -0.083 | 0.00721 | -0.023 | -11.467
-1.5 | -0.02 | 0.00723 | -0.025 | -2.794
-1 | 0.042 | 0.0072 | -0.026 | 5.878
-0.5 | 0.105 | 0.00723 | -0.027 | 14.5
0 | 0.167 | 0.00721 | -0.028 | 23.211
0.5 | 0.23 | 0.00727 | -0.029 | 31.634
1 | 0.291 | 0.00722 | -0.03 | 40.271
1.5 | 0.352 | 0.0073 | -0.031 | 48.289
2 | 0.414 | 0.00741 | -0.032 | 55.851
2.5 | 0.475 | 0.0075 | -0.033 | 63.285
3 | 0.536 | 0.00761 | -0.034 | 70.411
3.5 | 0.596 | 0.00772 | -0.035 | 77.227
4 | 0.654 | 0.00786 | -0.036 | 83.189
4.5 | 0.712 | 0.00799 | -0.037 | 89.071
5 | 0.77 | 0.0082 | -0.038 | 93.857
5.5 | 0.827 | 0.00843 | -0.039 | 98.048
6 | 0.883 | 0.00868 | -0.04 | 101.726
6.5 | 0.925 | 0.01648 | -0.04 | 56.157
7 | 0.978 | 0.01724 | -0.041 | 56.737
7.5 | 1.03 | 0.01813 | -0.042 | 56.78
8 | 1.08 | 0.01894 | -0.043 | 56.992
8.5 | 1.128 | 0.01987 | -0.044 | 56.745
9 | 1.173 | 0.02086 | -0.045 | 56.225
9.5 | 1.215 | 0.02187 | -0.046 | 55.565
10 | 1.255 | 0.02296 | -0.047 | 54.672
10.5 | 1.292 | 0.02416 | -0.047 | 53.486
11 | 1.326 | 0.02539 | -0.048 | 52.252
11.5 | 1.357 | 0.02675 | -0.049 | 50.73
12 | 1.384 | 0.0282 | -0.05 | 49.083
12.5 | 1.408 | 0.02972 | -0.051 | 47.373
13 | 1.428 | 0.03146 | -0.052 | 45.388
13.5 | 1.444 | 0.03318 | -0.052 | 43.523
14 | 1.456 | 0.03513 | -0.053 | 41.459
14.5 | 1.465 | 0.03732 | -0.054 | 39.245
15 | 1.468 | 0.03989 | -0.054 | 36.81
15.5 | 1.464 | 0.04272 | -0.055 | 34.278
16 | 1.454 | 0.04606 | -0.056 | 31.574
16.5 | 1.439 | 0.05059 | -0.056 | 28.445
17 | 1.274 | 0.11646 | -0.041 | 10.942
17.5 | 1.245 | 0.13238 | -0.037 | 9.408
18 | 1.222 | 0.14382 | -0.034 | 8.496
18.5 | 1.206 | 0.1511 | -0.035 | 7.984
19 | 1.188 | 0.15704 | -0.036 | 7.568
19.5 | 1.163 | 0.16812 | -0.034 | 6.92
20 | 1.141 | 0.17683 | -0.034 | 6.451

## 34. Re 750k Mach 0.00 (2)
BIGFOIL.COM POLAR EXPORT
NACA65-219 a=0.5
NACA65-219 a=0.5 |  |  |  | Cl Max: | 1.2055 | at alpha= | 20 | deg
XFOIL ncrit=9 |  |  |  | L/D Max: | 103.711 | at alpha= | 6.5 | deg
Re: | 750000 |  |  | Cd Min: | 0.10871 | at alpha= | -19.5 | deg
Mach: | 0 |  |  | Cl=0 at alpha= | -1.3112 | deg
|  |  |  | @ Cl=0.1, Cd= | 0.0079815
|  |  |  | @ Cl=0.4, Cd= | 0.0081767
|  |  |  | @ Cl=0.6, Cd= | 0.0083648
alpha (deg) | Cl | Cd | Cm | Cl/Cd
-19.5 | -0.8966 | 0.10871 | -0.0427 | -8.2476
-19 | -0.9441 | 0.09239 | -0.0525 | -10.2186
-18.5 | -0.9758 | 0.08031 | -0.0589 | -12.1504
-18 | -0.9979 | 0.07068 | -0.0632 | -14.1186
-17.5 | -1.0191 | 0.06177 | -0.0656 | -16.4983
-17 | -1.0181 | 0.0561 | -0.0669 | -18.148
-16.5 | -1.0103 | 0.05145 | -0.0678 | -19.6365
-15 | -0.9576 | 0.04017 | -0.071 | -23.8387
-14.5 | -0.941 | 0.03747 | -0.0696 | -25.1134
-14 | -0.9203 | 0.03503 | -0.0682 | -26.2718
-13.5 | -0.8962 | 0.03281 | -0.0669 | -27.3148
-13 | -0.8707 | 0.03073 | -0.0656 | -28.3339
-12.5 | -0.8462 | 0.02846 | -0.0638 | -29.733
-12 | -0.8202 | 0.02665 | -0.0622 | -30.7767
-11.5 | -0.7929 | 0.02494 | -0.0605 | -31.7923
-11 | -0.7651 | 0.02329 | -0.0587 | -32.851
-10.5 | -0.7359 | 0.02185 | -0.0569 | -33.6796
-10 | -0.7154 | 0.01993 | -0.0539 | -35.8956
-9.5 | -0.6908 | 0.01842 | -0.0512 | -37.5027
-9 | -0.6613 | 0.01722 | -0.0487 | -38.403
-8.5 | -0.6291 | 0.01625 | -0.0463 | -38.7138
-8 | -0.6061 | 0.01497 | -0.0423 | -40.4876
-7.5 | -0.5763 | 0.01418 | -0.0388 | -40.6417
-7 | -0.5458 | 0.0135 | -0.0351 | -40.4296
-6.5 | -0.5072 | 0.01286 | -0.0328 | -39.4401
-6 | -0.4705 | 0.01196 | -0.0303 | -39.3395
-5.5 | -0.4395 | 0.01058 | -0.027 | -41.5406
-5 | -0.4111 | 0.00883 | -0.0235 | -46.5572
-4.5 | -0.3666 | 0.008 | -0.0222 | -45.825
-4 | -0.3106 | 0.00788 | -0.0226 | -39.4162
-3.5 | -0.2538 | 0.00783 | -0.0232 | -32.4138
-3 | -0.1967 | 0.00789 | -0.0237 | -24.9303
-2.5 | -0.1393 | 0.00798 | -0.0243 | -17.4561
-2 | -0.081 | 0.00797 | -0.025 | -10.1631
-1.5 | -0.0222 | 0.00801 | -0.026 | -2.7715
-1 | 0.0366 | 0.00799 | -0.027 | 4.5807
-0.5 | 0.0955 | 0.00798 | -0.028 | 11.9674
0 | 0.1546 | 0.008 | -0.0291 | 19.325
0.5 | 0.2132 | 0.008 | -0.03 | 26.65
1 | 0.2721 | 0.00812 | -0.031 | 33.5099
1.5 | 0.3307 | 0.00813 | -0.032 | 40.6765
2 | 0.3891 | 0.00816 | -0.033 | 47.6838
2.5 | 0.448 | 0.00825 | -0.034 | 54.303
3 | 0.5064 | 0.00838 | -0.0349 | 60.4296
3.5 | 0.5639 | 0.00839 | -0.0357 | 67.211
4 | 0.6213 | 0.00835 | -0.0363 | 74.4072
4.5 | 0.6778 | 0.00838 | -0.0369 | 80.8831
5 | 0.7324 | 0.00828 | -0.0369 | 88.4541
5.5 | 0.7863 | 0.00829 | -0.0369 | 94.8492
6 | 0.839 | 0.00836 | -0.0368 | 100.3589
6.5 | 0.8888 | 0.00857 | -0.0361 | 103.7106
7 | 0.9176 | 0.00945 | -0.0319 | 97.1005
7.5 | 0.9038 | 0.01119 | -0.0205 | 80.7685
8 | 0.8883 | 0.01346 | -0.0104 | 65.9955
8.5 | 0.8791 | 0.01607 | -0.0027 | 54.7044
9 | 0.8771 | 0.01872 | 0.0033 | 46.8536
9.5 | 0.876 | 0.02147 | 0.0089 | 40.8011
10 | 0.8837 | 0.02379 | 0.0134 | 37.1459
10.5 | 0.9289 | 0.02607 | 0.0104 | 35.631
11 | 0.9495 | 0.02843 | 0.0122 | 33.3978
11.5 | 0.9734 | 0.03065 | 0.0137 | 31.7586
12 | 0.9886 | 0.0336 | 0.0155 | 29.4226
12.5 | 1.0127 | 0.036 | 0.0166 | 28.1306
13 | 1.0334 | 0.03874 | 0.0177 | 26.6753
13.5 | 1.052 | 0.04175 | 0.0187 | 25.1976
14 | 1.062 | 0.04558 | 0.0199 | 23.2997
14.5 | 1.0812 | 0.04879 | 0.0205 | 22.1603
15 | 1.0992 | 0.0522 | 0.0209 | 21.0575
15.5 | 1.1158 | 0.05584 | 0.0211 | 19.9821
16 | 1.1304 | 0.05976 | 0.0211 | 18.9157
16.5 | 1.1392 | 0.06427 | 0.0213 | 17.7252
17 | 1.1527 | 0.06855 | 0.021 | 16.8155
17.5 | 1.1663 | 0.07307 | 0.0201 | 15.9614
18 | 1.1778 | 0.07785 | 0.0192 | 15.1291
18.5 | 1.1872 | 0.08306 | 0.018 | 14.2933
19 | 1.1944 | 0.08873 | 0.0163 | 13.4611
19.5 | 1.2007 | 0.0946 | 0.0143 | 12.6924
20 | 1.2055 | 0.10067 | 0.0121 | 11.9748

## 35. Re 750k Mach 0.10 (1)
BIGFOIL.COM POLAR EXPORT
NACA65-219 a=0.5
NACA65-219 a=0.5 |  |  |  | Cl Max: | 1.454 | at alpha= | 14.5 | deg
JavaFoil+Calcfoil stall+Eppler ext transition |  |  |  | L/D Max: | 101.283 | at alpha= | 6 | deg
Re: | 750000 |  |  | Cd Min: | 0.00687 | at alpha= | 0.5 | deg
Mach: | 0.1 |  |  | Cl=0 at alpha= | -1.3413 | deg
|  |  |  | @ Cl=0.1, Cd= | 0.0072676
|  |  |  | @ Cl=0.4, Cd= | 0.0074094
|  |  |  | @ Cl=0.6, Cd= | 0.0077429
alpha (deg) | Cl | Cd | Cm | Cl/Cd
-18.5 | -1.024 | 0.1556 | 0.004 | -6.584
-18 | -1.035 | 0.14664 | 0.004 | -7.055
-17.5 | -1.042 | 0.14114 | 0.004 | -7.386
-17 | -1.048 | 0.13346 | 0.003 | -7.854
-16.5 | -1.05 | 0.12558 | 0.003 | -8.365
-16 | -1.051 | 0.11913 | 0.002 | -8.824
-15.5 | -1.049 | 0.11291 | 0.002 | -9.291
-15 | -1.043 | 0.1069 | 0.002 | -9.755
-14.5 | -1.035 | 0.10064 | 0.001 | -10.286
-14 | -1.024 | 0.09514 | 0.001 | -10.767
-13.5 | -1.146 | 0.03567 | 0 | -32.141
-13 | -1.145 | 0.02873 | -0.001 | -39.869
-12.5 | -1.126 | 0.02635 | -0.001 | -42.717
-12 | -1.1 | 0.02413 | -0.002 | -45.596
-11.5 | -1.07 | 0.02282 | -0.003 | -46.884
-11 | -1.036 | 0.0214 | -0.004 | -48.424
-10.5 | -0.999 | 0.02026 | -0.005 | -49.326
-10 | -0.96 | 0.0191 | -0.006 | -50.231
-9.5 | -0.917 | 0.01811 | -0.007 | -50.662
-9 | -0.872 | 0.0172 | -0.008 | -50.71
-8.5 | -0.825 | 0.01632 | -0.009 | -50.549
-8 | -0.776 | 0.01557 | -0.01 | -49.815
-7.5 | -0.725 | 0.01494 | -0.011 | -48.484
-7 | -0.672 | 0.01433 | -0.012 | -46.857
-6.5 | -0.617 | 0.0137 | -0.014 | -45.055
-6 | -0.561 | 0.01323 | -0.015 | -42.417
-5.5 | -0.504 | 0.01267 | -0.016 | -39.811
-5 | -0.446 | 0.01226 | -0.017 | -36.397
-4.5 | -0.387 | 0.01185 | -0.018 | -32.681
-4 | -0.332 | 0.00744 | -0.019 | -44.585
-3.5 | -0.27 | 0.00734 | -0.02 | -36.817
-3 | -0.208 | 0.00731 | -0.021 | -28.451
-2.5 | -0.146 | 0.00732 | -0.022 | -19.883
-2 | -0.083 | 0.0072 | -0.024 | -11.549
-1.5 | -0.02 | 0.00721 | -0.025 | -2.815
-1 | 0.043 | 0.00724 | -0.026 | 5.871
-0.5 | 0.105 | 0.00727 | -0.027 | 14.488
0 | 0.168 | 0.00732 | -0.028 | 22.985
0.5 | 0.23 | 0.00687 | -0.029 | 33.511
1 | 0.292 | 0.00728 | -0.03 | 40.154
1.5 | 0.354 | 0.00735 | -0.031 | 48.19
2 | 0.416 | 0.00743 | -0.032 | 55.977
2.5 | 0.477 | 0.00751 | -0.033 | 63.482
3 | 0.538 | 0.00762 | -0.034 | 70.639
3.5 | 0.599 | 0.00774 | -0.035 | 77.427
4 | 0.657 | 0.00791 | -0.036 | 82.976
4.5 | 0.715 | 0.00806 | -0.037 | 88.815
5 | 0.773 | 0.00824 | -0.038 | 93.803
5.5 | 0.83 | 0.00849 | -0.039 | 97.874
6 | 0.887 | 0.00875 | -0.04 | 101.283
6.5 | 0.929 | 0.0166 | -0.04 | 55.991
7 | 0.982 | 0.01738 | -0.041 | 56.519
7.5 | 1.034 | 0.01828 | -0.042 | 56.535
8 | 1.084 | 0.01915 | -0.043 | 56.593
8.5 | 1.132 | 0.02006 | -0.044 | 56.421
9 | 1.176 | 0.02111 | -0.045 | 55.739
9.5 | 1.219 | 0.02213 | -0.046 | 55.062
10 | 1.258 | 0.02332 | -0.047 | 53.95
10.5 | 1.295 | 0.02444 | -0.048 | 52.958
11 | 1.328 | 0.02567 | -0.048 | 51.711
11.5 | 1.357 | 0.02711 | -0.049 | 50.063
12 | 1.383 | 0.02852 | -0.05 | 48.502
12.5 | 1.405 | 0.0302 | -0.051 | 46.532
13 | 1.423 | 0.03194 | -0.052 | 44.561
13.5 | 1.438 | 0.03381 | -0.053 | 42.519
14 | 1.447 | 0.03582 | -0.053 | 40.41
14.5 | 1.454 | 0.03802 | -0.054 | 38.228
15 | 1.453 | 0.04082 | -0.055 | 35.597
15.5 | 1.445 | 0.04401 | -0.055 | 32.824
16 | 1.43 | 0.04809 | -0.056 | 29.743
16.5 | 1.4 | 0.05613 | -0.055 | 24.936
17 | 1.244 | 0.12103 | -0.04 | 10.279
17.5 | 1.212 | 0.13633 | -0.035 | 8.893
18 | 1.187 | 0.14746 | -0.032 | 8.047
18.5 | 1.167 | 0.15424 | -0.033 | 7.563
19 | 1.143 | 0.16271 | -0.033 | 7.026
19.5 | 1.118 | 0.17133 | -0.032 | 6.523

## 36. Re 750k Mach 0.10 (2)
BIGFOIL.COM POLAR EXPORT
NACA65-219 a=0.5
NACA65-219 a=0.5 |  |  |  | Cl Max: | 1.191 | at alpha= | 20 | deg
XFOIL ncrit=9 |  |  |  | L/D Max: | 103.356 | at alpha= | 6.5 | deg
Re: | 750000 |  |  | Cd Min: | 0.20736 | at alpha= | -20 | deg
Mach: | 0.1 |  |  | Cl=0 at alpha= | -1.3113 | deg
|  |  |  | @ Cl=0.1, Cd= | 0.0080126
|  |  |  | @ Cl=0.4, Cd= | 0.0082029
|  |  |  | @ Cl=0.6, Cd= | 0.008413
alpha (deg) | Cl | Cd | Cm | Cl/Cd
-20 | -0.5715 | 0.20736 | 0.0056 | -2.7561
-19 | -0.883 | 0.10439 | -0.0466 | -8.4587
-18.5 | -0.9267 | 0.08908 | -0.0556 | -10.403
-18 | -0.9583 | 0.07726 | -0.0617 | -12.4036
-17.5 | -0.9901 | 0.06651 | -0.0656 | -14.8865
-17 | -0.9962 | 0.05968 | -0.0676 | -16.6924
-16.5 | -0.993 | 0.05434 | -0.0689 | -18.2738
-15.5 | -0.9625 | 0.0449 | -0.0736 | -21.4365
-15 | -0.9508 | 0.04165 | -0.0724 | -22.8283
-14.5 | -0.9361 | 0.03868 | -0.0711 | -24.2011
-14 | -0.9169 | 0.03602 | -0.0697 | -25.4553
-13.5 | -0.8937 | 0.03363 | -0.0684 | -26.5745
-13 | -0.8692 | 0.03155 | -0.067 | -27.5499
-12.5 | -0.8434 | 0.02914 | -0.0653 | -28.943
-12 | -0.8175 | 0.02724 | -0.0637 | -30.011
-11.5 | -0.7901 | 0.02549 | -0.062 | -30.9965
-11 | -0.7622 | 0.02379 | -0.0602 | -32.0387
-10.5 | -0.7333 | 0.02227 | -0.0582 | -32.9277
-10 | -0.7109 | 0.02041 | -0.0555 | -34.831
-9.5 | -0.6876 | 0.01876 | -0.0526 | -36.6525
-9 | -0.6584 | 0.01751 | -0.0501 | -37.6014
-8.5 | -0.6266 | 0.01647 | -0.0476 | -38.0449
-8 | -0.6031 | 0.01517 | -0.0438 | -39.7561
-7.5 | -0.5732 | 0.0143 | -0.0403 | -40.0839
-7 | -0.5442 | 0.01361 | -0.0363 | -39.9853
-6.5 | -0.5066 | 0.01298 | -0.0337 | -39.0293
-6 | -0.4698 | 0.0121 | -0.0311 | -38.8264
-5.5 | -0.4393 | 0.01073 | -0.0277 | -40.9413
-5 | -0.4113 | 0.009 | -0.0241 | -45.7
-4.5 | -0.3687 | 0.00803 | -0.0225 | -45.9153
-4 | -0.3125 | 0.0079 | -0.0228 | -39.557
-3.5 | -0.2552 | 0.00787 | -0.0234 | -32.4269
-3 | -0.1978 | 0.00791 | -0.0239 | -25.0063
-2.5 | -0.1401 | 0.008 | -0.0244 | -17.5125
-2 | -0.0815 | 0.00799 | -0.0252 | -10.2003
-1.5 | -0.0223 | 0.00806 | -0.0262 | -2.7667
-1 | 0.0368 | 0.00801 | -0.0272 | 4.5943
-0.5 | 0.0961 | 0.00801 | -0.0282 | 11.9975
0 | 0.1555 | 0.00805 | -0.0292 | 19.3168
0.5 | 0.2145 | 0.00804 | -0.0302 | 26.6791
1 | 0.2737 | 0.00814 | -0.0312 | 33.6241
1.5 | 0.3327 | 0.00816 | -0.0322 | 40.7721
2 | 0.3915 | 0.00819 | -0.0331 | 47.8022
2.5 | 0.4506 | 0.00828 | -0.0341 | 54.4203
3 | 0.5094 | 0.00842 | -0.0351 | 60.4988
3.5 | 0.5672 | 0.00843 | -0.0358 | 67.2835
4 | 0.625 | 0.0084 | -0.0365 | 74.4048
4.5 | 0.6818 | 0.00842 | -0.037 | 80.9739
5 | 0.7367 | 0.00832 | -0.037 | 88.5457
5.5 | 0.7908 | 0.00832 | -0.037 | 95.0481
6 | 0.8435 | 0.0084 | -0.0367 | 100.4167
6.5 | 0.893 | 0.00864 | -0.0359 | 103.3565
7 | 0.9181 | 0.0096 | -0.031 | 95.6354
7.5 | 0.9009 | 0.0114 | -0.019 | 79.0263
8 | 0.8852 | 0.01377 | -0.0091 | 64.2847
8.5 | 0.8751 | 0.01652 | -0.0014 | 52.9722
9 | 0.8729 | 0.01924 | 0.0046 | 45.369
9.5 | 0.8717 | 0.02206 | 0.01 | 39.515
10.5 | 0.9262 | 0.02667 | 0.0113 | 34.7282
11 | 0.9473 | 0.02907 | 0.0131 | 32.5869
11.5 | 0.9707 | 0.03138 | 0.0146 | 30.9337
12 | 0.9856 | 0.03442 | 0.0165 | 28.6345
12.5 | 1.0097 | 0.03688 | 0.0176 | 27.378
13 | 1.0297 | 0.03975 | 0.0187 | 25.9044
13.5 | 1.0468 | 0.04297 | 0.0197 | 24.3612
14 | 1.0584 | 0.04675 | 0.0208 | 22.6396
14.5 | 1.0774 | 0.05004 | 0.0214 | 21.5308
15 | 1.0949 | 0.05357 | 0.0218 | 20.4387
15.5 | 1.1108 | 0.05738 | 0.022 | 19.3587
16 | 1.1246 | 0.06148 | 0.022 | 18.2921
16.5 | 1.1331 | 0.066 | 0.0223 | 17.1682
17 | 1.1481 | 0.07036 | 0.0217 | 16.3175
17.5 | 1.1605 | 0.07511 | 0.0208 | 15.4507
18 | 1.1708 | 0.08018 | 0.0198 | 14.6021
18.5 | 1.179 | 0.08569 | 0.0184 | 13.7589
19 | 1.185 | 0.09165 | 0.0165 | 12.9296
19.5 | 1.1901 | 0.09785 | 0.0143 | 12.1625
20 | 1.191 | 0.1043 | 0.0123 | 11.419

## 37. Re 750k Mach 0.25 (1)
BIGFOIL.COM POLAR EXPORT
NACA65-219 a=0.5
NACA65-219 a=0.5 |  |  |  | Cl Max: | 1.38 | at alpha= | 13 | deg
JavaFoil+Calcfoil stall+Eppler ext transition |  |  |  | L/D Max: | 99.928 | at alpha= | 6 | deg
Re: | 750000 |  |  | Cd Min: | 0.00696 | at alpha= | 0 | deg
Mach: | 0.25 |  |  | Cl=0 at alpha= | -1.3385 | deg
|  |  |  | @ Cl=0.1, Cd= | 0.0073663
|  |  |  | @ Cl=0.4, Cd= | 0.007537
|  |  |  | @ Cl=0.6, Cd= | 0.0079084
alpha (deg) | Cl | Cd | Cm | Cl/Cd
-16.5 | -0.892 | 0.13749 | 0.003 | -6.489
-16 | -0.916 | 0.13164 | 0.002 | -6.961
-15.5 | -0.936 | 0.12116 | 0.002 | -7.726
-15 | -0.951 | 0.11423 | 0.002 | -8.323
-14.5 | -0.959 | 0.10836 | 0.001 | -8.854
-14 | -0.964 | 0.10085 | 0.001 | -9.561
-13.5 | -0.961 | 0.09416 | 0 | -10.207
-13 | -0.954 | 0.08788 | 0 | -10.851
-12.5 | -0.943 | 0.08113 | -0.001 | -11.627
-12 | -0.927 | 0.07616 | -0.001 | -12.17
-11.5 | -1.052 | 0.02571 | -0.003 | -40.896
-11 | -1.029 | 0.02347 | -0.004 | -43.86
-10.5 | -0.999 | 0.02184 | -0.005 | -45.746
-10 | -0.964 | 0.02055 | -0.006 | -46.906
-9.5 | -0.925 | 0.01941 | -0.007 | -47.65
-9 | -0.883 | 0.01821 | -0.009 | -48.478
-8.5 | -0.837 | 0.01727 | -0.01 | -48.475
-8 | -0.789 | 0.01635 | -0.011 | -48.255
-7.5 | -0.738 | 0.01559 | -0.012 | -47.344
-7 | -0.685 | 0.0149 | -0.013 | -45.992
-6.5 | -0.63 | 0.01425 | -0.014 | -44.231
-6 | -0.574 | 0.01366 | -0.015 | -42
-5.5 | -0.516 | 0.01314 | -0.016 | -39.263
-5 | -0.457 | 0.01263 | -0.017 | -36.179
-4.5 | -0.397 | 0.01218 | -0.018 | -32.574
-4 | -0.341 | 0.00764 | -0.02 | -44.638
-3.5 | -0.277 | 0.00748 | -0.021 | -37.063
-3 | -0.214 | 0.00748 | -0.022 | -28.541
-2.5 | -0.15 | 0.00739 | -0.023 | -20.236
-2 | -0.085 | 0.00735 | -0.024 | -11.619
-1.5 | -0.021 | 0.00731 | -0.025 | -2.855
-1 | 0.044 | 0.00734 | -0.026 | 5.953
-0.5 | 0.108 | 0.00737 | -0.028 | 14.682
0 | 0.172 | 0.00696 | -0.029 | 24.703
0.5 | 0.236 | 0.00736 | -0.03 | 32.038
1 | 0.3 | 0.0074 | -0.031 | 40.496
1.5 | 0.363 | 0.00749 | -0.032 | 48.463
2 | 0.426 | 0.00757 | -0.033 | 56.254
2.5 | 0.489 | 0.00768 | -0.034 | 63.705
3 | 0.552 | 0.0078 | -0.035 | 70.731
3.5 | 0.614 | 0.00794 | -0.036 | 77.385
4 | 0.673 | 0.00811 | -0.037 | 82.955
4.5 | 0.733 | 0.00829 | -0.038 | 88.418
5 | 0.792 | 0.00853 | -0.039 | 92.801
5.5 | 0.85 | 0.00879 | -0.04 | 96.759
6 | 0.907 | 0.00908 | -0.041 | 99.928
6.5 | 0.95 | 0.0174 | -0.041 | 54.635
7 | 1.004 | 0.01831 | -0.042 | 54.832
7.5 | 1.055 | 0.01921 | -0.043 | 54.953
8 | 1.105 | 0.0202 | -0.044 | 54.706
8.5 | 1.152 | 0.02131 | -0.045 | 54.076
9 | 1.196 | 0.0224 | -0.046 | 53.38
9.5 | 1.235 | 0.02359 | -0.047 | 52.354
10 | 1.271 | 0.02492 | -0.048 | 50.995
10.5 | 1.302 | 0.02616 | -0.049 | 49.775
11 | 1.329 | 0.02773 | -0.05 | 47.919
11.5 | 1.35 | 0.02933 | -0.051 | 46.033
12 | 1.366 | 0.03108 | -0.051 | 43.964
12.5 | 1.377 | 0.03295 | -0.052 | 41.785
13 | 1.38 | 0.03508 | -0.053 | 39.339
13.5 | 1.377 | 0.0376 | -0.054 | 36.615
14 | 1.363 | 0.04093 | -0.054 | 33.315
14.5 | 1.178 | 0.10258 | -0.034 | 11.48
15 | 1.153 | 0.11266 | -0.031 | 10.234
15.5 | 1.125 | 0.11977 | -0.031 | 9.397
16 | 1.09 | 0.12872 | -0.029 | 8.464
16.5 | 1.05 | 0.13539 | -0.03 | 7.758
17 | 1.005 | 0.14454 | -0.029 | 6.953
17.5 | 0.955 | 0.15797 | -0.029 | 6.043
18 | 0.9 | 0.16759 | -0.028 | 5.369

## 38. Re 750k Mach 0.25 (2)
BIGFOIL.COM POLAR EXPORT
NACA65-219 a=0.5
NACA65-219 a=0.5 |  |  |  | Cl Max: | 1.1191 | at alpha= | 18 | deg
XFOIL ncrit=9 |  |  |  | L/D Max: | 101.275 | at alpha= | 6.5 | deg
Re: | 750000 |  |  | Cd Min: | 0.20021 | at alpha= | -19.5 | deg
Mach: | 0.25 |  |  | Cl=0 at alpha= | -1.3116 | deg
|  |  |  | @ Cl=0.1, Cd= | 0.0081605
|  |  |  | @ Cl=0.4, Cd= | 0.0083779
|  |  |  | @ Cl=0.6, Cd= | 0.0086539
alpha (deg) | Cl | Cd | Cm | Cl/Cd
-19.5 | -0.5731 | 0.20021 | -0.0008 | -2.8625
-19 | -0.5587 | 0.19267 | -0.0048 | -2.8998
-18.5 | -0.5367 | 0.18792 | -0.0079 | -2.856
-18 | -0.5176 | 0.18222 | -0.0116 | -2.8405
-17 | -0.5311 | 0.15209 | -0.0277 | -3.492
-16 | -0.845 | 0.07025 | -0.0717 | -12.0285
-15.5 | -0.8553 | 0.06128 | -0.077 | -13.9572
-15 | -0.8711 | 0.05419 | -0.0779 | -16.0749
-14.5 | -0.8783 | 0.04829 | -0.078 | -18.188
-14 | -0.8772 | 0.04336 | -0.0773 | -20.2306
-13.5 | -0.8674 | 0.0393 | -0.0761 | -22.0712
-13 | -0.8509 | 0.03608 | -0.0747 | -23.5837
-12.5 | -0.8291 | 0.03333 | -0.0731 | -24.8755
-12 | -0.8029 | 0.03066 | -0.0712 | -26.1872
-11.5 | -0.7756 | 0.02856 | -0.0695 | -27.1569
-11 | -0.7472 | 0.02659 | -0.0675 | -28.1008
-10.5 | -0.7182 | 0.02472 | -0.0655 | -29.0534
-9.5 | -0.6693 | 0.02083 | -0.0601 | -32.1315
-9 | -0.6422 | 0.01925 | -0.0574 | -33.361
-8.5 | -0.6117 | 0.01787 | -0.0548 | -34.2306
-8 | -0.5857 | 0.01647 | -0.0514 | -35.5616
-7.5 | -0.5582 | 0.01519 | -0.0478 | -36.7479
-7 | -0.5254 | 0.01429 | -0.0445 | -36.767
-6.5 | -0.4997 | 0.01344 | -0.0397 | -37.1801
-6 | -0.4656 | 0.0127 | -0.0361 | -36.6614
-5.5 | -0.4368 | 0.01149 | -0.0319 | -38.0157
-5 | -0.4112 | 0.00982 | -0.0275 | -41.8737
-4.5 | -0.379 | 0.00824 | -0.024 | -45.9951
-4 | -0.3226 | 0.00805 | -0.024 | -40.0745
-3.5 | -0.2634 | 0.00805 | -0.0244 | -32.7205
-3 | -0.204 | 0.00803 | -0.0249 | -25.4047
-2.5 | -0.1446 | 0.00813 | -0.0253 | -17.786
-2 | -0.0842 | 0.00816 | -0.026 | -10.3186
-1.5 | -0.0231 | 0.00822 | -0.027 | -2.8102
-1 | 0.0382 | 0.00818 | -0.0281 | 4.6699
-0.5 | 0.0993 | 0.00816 | -0.029 | 12.1691
0 | 0.1605 | 0.0082 | -0.0301 | 19.5732
0.5 | 0.2216 | 0.00828 | -0.0311 | 26.7633
1 | 0.2823 | 0.00829 | -0.0321 | 34.0531
1.5 | 0.3434 | 0.00835 | -0.0331 | 41.1257
2 | 0.4043 | 0.00838 | -0.0341 | 48.2458
2.5 | 0.4654 | 0.00856 | -0.0351 | 54.3692
3 | 0.5256 | 0.00862 | -0.0359 | 60.9745
3.5 | 0.5855 | 0.00863 | -0.0366 | 67.8447
4 | 0.6462 | 0.00873 | -0.0374 | 74.0206
4.5 | 0.7039 | 0.00863 | -0.0375 | 81.5643
5 | 0.7603 | 0.00854 | -0.0373 | 89.0281
5.5 | 0.8149 | 0.00855 | -0.0368 | 95.3099
6 | 0.8686 | 0.00866 | -0.0362 | 100.3002
6.5 | 0.9135 | 0.00902 | -0.034 | 101.2749
7 | 0.9111 | 0.01038 | -0.0239 | 87.7746
7.5 | 0.8851 | 0.01277 | -0.0115 | 69.3109
8 | 0.8675 | 0.01575 | -0.0024 | 55.0794
8.5 | 0.8553 | 0.019 | 0.0049 | 45.0158
9 | 0.8513 | 0.02214 | 0.0106 | 38.4508
9.5 | 0.8523 | 0.02513 | 0.0156 | 33.9156
10 | 0.866 | 0.02746 | 0.0194 | 31.5368
10.5 | 0.9115 | 0.03016 | 0.0162 | 30.2221
11 | 0.934 | 0.03274 | 0.0179 | 28.5278
11.5 | 0.9535 | 0.03568 | 0.0196 | 26.7237
12 | 0.971 | 0.03887 | 0.0212 | 24.9807
12.5 | 0.9919 | 0.04194 | 0.0224 | 23.6505
13 | 1.0093 | 0.0454 | 0.0236 | 22.2313
13.5 | 1.0184 | 0.04967 | 0.0248 | 20.5033
14 | 1.0386 | 0.05315 | 0.0254 | 19.5409
14.5 | 1.0552 | 0.05707 | 0.0259 | 18.4896
15 | 1.071 | 0.06123 | 0.0262 | 17.4914
15.5 | 1.0846 | 0.06572 | 0.0262 | 16.5033
16 | 1.0961 | 0.07042 | 0.0263 | 15.5652
16.5 | 1.1067 | 0.0756 | 0.0257 | 14.6389
17 | 1.1148 | 0.08138 | 0.0246 | 13.6987
17.5 | 1.1189 | 0.08786 | 0.023 | 12.735
18 | 1.1191 | 0.09508 | 0.0207 | 11.7701
18.5 | 1.1156 | 0.10316 | 0.0175 | 10.8143
19 | 1.1082 | 0.11206 | 0.0135 | 9.8893
19.5 | 1.0985 | 0.12161 | 0.0087 | 9.033
20 | 1.0761 | 0.1335 | 0.0021 | 8.0607

## 39. Re 750k Mach 0.50 (1)
BIGFOIL.COM POLAR EXPORT
NACA65-219 a=0.5
NACA65-219 a=0.5 |  |  |  | Cl Max: | 1.196 | at alpha= | 8.5 | deg
JavaFoil+Calcfoil stall+Eppler ext transition |  |  |  | L/D Max: | 90.153 | at alpha= | 5.5 | deg
Re: | 750000 |  |  | Cd Min: | 0.00745 | at alpha= | -2 | deg
Mach: | 0.5 |  |  | Cl=0 at alpha= | -1.3403 | deg
|  |  |  | @ Cl=0.1, Cd= | 0.0078058
|  |  |  | @ Cl=0.4, Cd= | 0.0082363
|  |  |  | @ Cl=0.6, Cd= | 0.0087086
alpha (deg) | Cl | Cd | Cm | Cl/Cd
-20 | -1.053 | 0.21063 | 0.008 | -5.001
-19.5 | -1.027 | 0.20357 | 0.008 | -5.044
-19 | -0.996 | 0.19725 | 0.007 | -5.05
-18.5 | -0.968 | 0.19301 | 0.006 | -5.018
-18 | -0.941 | 0.18913 | 0.006 | -4.976
-17.5 | -0.914 | 0.18058 | 0.005 | -5.06
-17 | -0.884 | 0.17986 | 0.004 | -4.916
-16.5 | -0.856 | 0.17527 | 0.004 | -4.885
-16 | -0.828 | 0.17216 | 0.003 | -4.812
-15.5 | -0.801 | 0.16148 | 0.003 | -4.96
-15 | -0.772 | 0.15299 | 0.002 | -5.044
-14.5 | -0.744 | 0.15013 | 0.001 | -4.953
-14 | -0.716 | 0.14587 | 0.001 | -4.908
-13.5 | -0.688 | 0.14203 | 0 | -4.845
-13 | -0.661 | 0.13076 | 0 | -5.052
-12.5 | -0.631 | 0.12433 | -0.001 | -5.077
-12 | -0.603 | 0.11861 | -0.001 | -5.086
-11.5 | -0.575 | 0.1138 | -0.002 | -5.056
-11 | -0.547 | 0.10816 | -0.002 | -5.061
-10.5 | -0.519 | 0.10186 | -0.003 | -5.097
-10 | -0.491 | 0.09518 | -0.003 | -5.154
-9.5 | -0.463 | 0.08737 | -0.004 | -5.296
-9 | -0.674 | 0.06328 | -0.004 | -10.65
-8.5 | -0.695 | 0.05717 | -0.006 | -12.15
-8 | -0.806 | 0.02103 | -0.012 | -38.35
-7.5 | -0.775 | 0.01942 | -0.013 | -39.907
-7 | -0.732 | 0.01806 | -0.014 | -40.51
-6.5 | -0.681 | 0.01694 | -0.015 | -40.2
-6 | -0.625 | 0.01608 | -0.017 | -38.863
-5.5 | -0.565 | 0.0153 | -0.018 | -36.908
-5 | -0.502 | 0.01454 | -0.019 | -34.517
-4.5 | -0.437 | 0.01385 | -0.02 | -31.547
-4 | -0.37 | 0.01329 | -0.021 | -27.844
-3.5 | -0.306 | 0.00811 | -0.023 | -37.769
-3 | -0.237 | 0.00767 | -0.024 | -30.854
-2.5 | -0.166 | 0.00789 | -0.025 | -21.047
-2 | -0.095 | 0.00745 | -0.027 | -12.768
-1.5 | -0.023 | 0.00788 | -0.028 | -2.962
-1 | 0.049 | 0.00782 | -0.029 | 6.244
-0.5 | 0.121 | 0.0078 | -0.03 | 15.518
0 | 0.19 | 0.00796 | -0.032 | 23.929
0.5 | 0.261 | 0.00799 | -0.033 | 32.684
1 | 0.332 | 0.00811 | -0.034 | 40.859
1.5 | 0.402 | 0.00824 | -0.035 | 48.729
2 | 0.472 | 0.00835 | -0.036 | 56.455
2.5 | 0.541 | 0.00854 | -0.037 | 63.37
3 | 0.611 | 0.00874 | -0.039 | 69.865
3.5 | 0.68 | 0.00896 | -0.04 | 75.835
4 | 0.743 | 0.00925 | -0.041 | 80.343
4.5 | 0.808 | 0.00957 | -0.042 | 84.446
5 | 0.872 | 0.00995 | -0.043 | 87.687
5.5 | 0.934 | 0.01036 | -0.044 | 90.153
6 | 0.982 | 0.02015 | -0.045 | 48.716
6.5 | 1.037 | 0.02148 | -0.046 | 48.286
7 | 1.088 | 0.02283 | -0.047 | 47.664
7.5 | 1.134 | 0.02423 | -0.048 | 46.794
8 | 1.172 | 0.02603 | -0.049 | 45.012
8.5 | 1.196 | 0.02786 | -0.05 | 42.933
9 | 1.195 | 0.02992 | -0.051 | 39.929
9.5 | 0.978 | 0.06464 | -0.024 | 15.122
10 | 0.639 | 0.08045 | -0.022 | 7.947
10.5 | 0.667 | 0.09911 | -0.023 | 6.733
11 | 0.695 | 0.10674 | -0.024 | 6.51
11.5 | 0.722 | 0.11103 | -0.024 | 6.507
12 | 0.751 | 0.12259 | -0.027 | 6.127
12.5 | 0.779 | 0.12588 | -0.027 | 6.185
13 | 0.806 | 0.12544 | -0.028 | 6.426
13.5 | 0.834 | 0.1355 | -0.03 | 6.159

## 40. Re 750k Mach 0.50 (2)
BIGFOIL.COM POLAR EXPORT
NACA65-219 a=0.5
NACA65-219 a=0.5 |  |  |  | Cl Max: | 0.942 | at alpha= | 13.5 | deg
XFOIL ncrit=9 |  |  |  | L/D Max: | 91.7839 | at alpha= | 5.5 | deg
Re: | 750000 |  |  | Cd Min: | 0.20861 | at alpha= | 18.5 | deg
Mach: | 0.5 |  |  | Cl=0 at alpha= | -1.3086 | deg
|  |  |  | @ Cl=0.1, Cd= | 0.0090448
|  |  |  | @ Cl=0.4, Cd= | 0.0093846
|  |  |  | @ Cl=0.6, Cd= | 0.0097997
alpha (deg) | Cl | Cd | Cm | Cl/Cd
-15.5 | -0.4437 | 0.15743 | -0.0335 | -2.8184
-15 | -0.4325 | 0.14838 | -0.0382 | -2.9148
-14.5 | -0.4398 | 0.13466 | -0.0453 | -3.266
-14 | -0.4512 | 0.12117 | -0.0527 | -3.7237
-13.5 | -0.4856 | 0.10355 | -0.0627 | -4.6895
-13 | -0.5258 | 0.08637 | -0.0739 | -6.0878
-12.5 | -0.5627 | 0.07218 | -0.0832 | -7.7958
-12 | -0.5937 | 0.0608 | -0.0894 | -9.7648
-11.5 | -0.6197 | 0.05148 | -0.0926 | -12.0377
-11 | -0.6349 | 0.04402 | -0.0934 | -14.423
-10.5 | -0.6376 | 0.03819 | -0.0922 | -16.6955
-10 | -0.6231 | 0.03392 | -0.0899 | -18.3697
-9.5 | -0.6004 | 0.0306 | -0.0869 | -19.6209
-9 | -0.5718 | 0.02803 | -0.0839 | -20.3996
-8.5 | -0.5419 | 0.02571 | -0.0808 | -21.0774
-8 | -0.5139 | 0.02352 | -0.0774 | -21.8495
-7.5 | -0.4923 | 0.02108 | -0.0735 | -23.3539
-7 | -0.4641 | 0.0191 | -0.0699 | -24.2984
-6.5 | -0.435 | 0.01736 | -0.0661 | -25.0576
-6 | -0.4037 | 0.01577 | -0.0622 | -25.5992
-5.5 | -0.3761 | 0.01425 | -0.0576 | -26.393
-5 | -0.3703 | 0.01252 | -0.0494 | -29.5767
-4.5 | -0.3762 | 0.01073 | -0.0385 | -35.0606
-4 | -0.3614 | 0.00886 | -0.0307 | -40.7901
-3.5 | -0.2987 | 0.00871 | -0.0297 | -34.2939
-3 | -0.2315 | 0.00878 | -0.0297 | -26.3667
-2.5 | -0.1649 | 0.00893 | -0.0295 | -18.4658
-2 | -0.0961 | 0.009 | -0.0299 | -10.6778
-1.5 | -0.0266 | 0.00903 | -0.0308 | -2.9457
-1 | 0.0429 | 0.00902 | -0.0318 | 4.7561
-0.5 | 0.1119 | 0.00905 | -0.0327 | 12.3646
0 | 0.1812 | 0.0091 | -0.0337 | 19.9121
0.5 | 0.2504 | 0.0091 | -0.0347 | 27.5165
1 | 0.3197 | 0.00927 | -0.0357 | 34.4876
1.5 | 0.3876 | 0.00937 | -0.0365 | 41.3661
2 | 0.4555 | 0.00945 | -0.0372 | 48.2011
2.5 | 0.5249 | 0.00959 | -0.038 | 54.7341
3 | 0.5943 | 0.00979 | -0.0387 | 60.7048
3.5 | 0.6593 | 0.0099 | -0.0385 | 66.596
4 | 0.7284 | 0.00994 | -0.0388 | 73.2797
4.5 | 0.7915 | 0.00995 | -0.0377 | 79.5477
5 | 0.8502 | 0.00975 | -0.0355 | 87.2
5.5 | 0.9004 | 0.00981 | -0.0318 | 91.7839
6 | 0.9288 | 0.01015 | -0.0244 | 91.5074
6.5 | 0.9203 | 0.01186 | -0.0129 | 77.597
7 | 0.8704 | 0.01606 | 0.0007 | 54.1968
7.5 | 0.8309 | 0.02086 | 0.0107 | 39.8322
8 | 0.8059 | 0.02552 | 0.0181 | 31.5792
8.5 | 0.7903 | 0.03014 | 0.0237 | 26.221
9 | 0.7902 | 0.03424 | 0.0279 | 23.0783
9.5 | 0.8065 | 0.03761 | 0.031 | 21.4438
10 | 0.8257 | 0.04094 | 0.0338 | 20.1685
10.5 | 0.8388 | 0.04473 | 0.0368 | 18.7525
11 | 0.8655 | 0.04893 | 0.0368 | 17.6885
11.5 | 0.89 | 0.05394 | 0.0356 | 16.4998
12 | 0.9043 | 0.0588 | 0.0366 | 15.3793
12.5 | 0.921 | 0.06365 | 0.0376 | 14.4698
13 | 0.9344 | 0.06906 | 0.0382 | 13.5303
13.5 | 0.942 | 0.0754 | 0.038 | 12.4934
14 | 0.9394 | 0.0833 | 0.0364 | 11.2773
14.5 | 0.9269 | 0.09287 | 0.0332 | 9.9806
15 | 0.9045 | 0.10462 | 0.0279 | 8.6456
15.5 | 0.8773 | 0.11787 | 0.0205 | 7.4429
16 | 0.8482 | 0.13248 | 0.0114 | 6.4025
16.5 | 0.8133 | 0.14935 | 0.0004 | 5.4456
17 | 0.7764 | 0.1686 | -0.0113 | 4.605
17.5 | 0.7728 | 0.18129 | -0.0189 | 4.2628
18 | 0.7718 | 0.19407 | -0.0264 | 3.9769
18.5 | 0.7702 | 0.20861 | -0.0342 | 3.6921

## 41. Re 1M Mach 0.00 (1)
BIGFOIL.COM POLAR EXPORT
NACA65-219 a=0.5
NACA65-219 a=0.5 |  |  |  | Cl Max: | 1.472 | at alpha= | 15 | deg
JavaFoil+Calcfoil stall+Eppler ext transition |  |  |  | L/D Max: | 111.792 | at alpha= | 6 | deg
Re: | 1000000 |  |  | Cd Min: | 0.00642 | at alpha= | 2 | deg
Mach: | 0 |  |  | Cl=0 at alpha= | -1.3387 | deg
|  |  |  | @ Cl=0.1, Cd= | 0.0066876
|  |  |  | @ Cl=0.4, Cd= | 0.0065433
|  |  |  | @ Cl=0.6, Cd= | 0.0071019
alpha (deg) | Cl | Cd | Cm | Cl/Cd
-19.5 | -1.035 | 0.16327 | 0.005 | -6.339
-19 | -1.048 | 0.15641 | 0.005 | -6.699
-18.5 | -1.057 | 0.14877 | 0.005 | -7.107
-18 | -1.063 | 0.14138 | 0.004 | -7.521
-17.5 | -1.071 | 0.13307 | 0.004 | -8.049
-17 | -1.073 | 0.12675 | 0.004 | -8.468
-16.5 | -1.071 | 0.12139 | 0.003 | -8.822
-16 | -1.07 | 0.11466 | 0.003 | -9.333
-15.5 | -1.069 | 0.1063 | 0.002 | -10.055
-15 | -1.072 | 0.09463 | 0.002 | -11.328
-14.5 | -1.187 | 0.0384 | 0.002 | -30.912
-14 | -1.182 | 0.03365 | 0.001 | -35.122
-13.5 | -1.18 | 0.02768 | 0 | -42.635
-13 | -1.16 | 0.02545 | -0.001 | -45.578
-12.5 | -1.134 | 0.02388 | -0.001 | -47.49
-12 | -1.106 | 0.02241 | -0.002 | -49.326
-11.5 | -1.074 | 0.02108 | -0.003 | -50.929
-11 | -1.039 | 0.0198 | -0.004 | -52.454
-10.5 | -1.001 | 0.01879 | -0.005 | -53.276
-10 | -0.961 | 0.01766 | -0.006 | -54.388
-9.5 | -0.917 | 0.01685 | -0.007 | -54.43
-9 | -0.872 | 0.01602 | -0.008 | -54.418
-8.5 | -0.824 | 0.01522 | -0.009 | -54.179
-8 | -0.775 | 0.01455 | -0.01 | -53.245
-7.5 | -0.723 | 0.01393 | -0.011 | -51.912
-7 | -0.67 | 0.01337 | -0.012 | -50.122
-6.5 | -0.616 | 0.01283 | -0.014 | -48.017
-6 | -0.56 | 0.01236 | -0.015 | -45.297
-5.5 | -0.503 | 0.01187 | -0.016 | -42.412
-5 | -0.445 | 0.01149 | -0.017 | -38.754
-4.5 | -0.386 | 0.01113 | -0.018 | -34.715
-4 | -0.33 | 0.00683 | -0.019 | -48.361
-3.5 | -0.269 | 0.0068 | -0.02 | -39.542
-3 | -0.207 | 0.00676 | -0.021 | -30.592
-2.5 | -0.145 | 0.00674 | -0.022 | -21.487
-2 | -0.083 | 0.00668 | -0.023 | -12.39
-1.5 | -0.02 | 0.00665 | -0.025 | -3.041
-1 | 0.042 | 0.00666 | -0.026 | 6.349
-0.5 | 0.105 | 0.00669 | -0.027 | 15.658
0 | 0.167 | 0.00667 | -0.028 | 25.096
0.5 | 0.23 | 0.00671 | -0.029 | 34.285
1 | 0.292 | 0.00677 | -0.03 | 43.196
1.5 | 0.355 | 0.00689 | -0.031 | 51.479
2 | 0.416 | 0.00642 | -0.032 | 64.704
2.5 | 0.477 | 0.00689 | -0.033 | 69.166
3 | 0.538 | 0.00697 | -0.034 | 77.217
3.5 | 0.599 | 0.0071 | -0.035 | 84.323
4 | 0.656 | 0.00721 | -0.036 | 91.02
4.5 | 0.715 | 0.00734 | -0.037 | 97.466
5 | 0.773 | 0.00754 | -0.038 | 102.495
5.5 | 0.83 | 0.00773 | -0.039 | 107.458
6 | 0.887 | 0.00793 | -0.04 | 111.792
6.5 | 0.927 | 0.01557 | -0.04 | 59.529
7 | 0.98 | 0.01629 | -0.041 | 60.136
7.5 | 1.031 | 0.01714 | -0.042 | 60.162
8 | 1.082 | 0.01794 | -0.043 | 60.285
8.5 | 1.13 | 0.01878 | -0.044 | 60.139
9 | 1.175 | 0.01971 | -0.045 | 59.607
9.5 | 1.218 | 0.02069 | -0.046 | 58.834
10 | 1.258 | 0.02169 | -0.047 | 57.976
10.5 | 1.295 | 0.02282 | -0.048 | 56.737
11 | 1.329 | 0.02397 | -0.048 | 55.436
11.5 | 1.359 | 0.02528 | -0.049 | 53.785
12 | 1.387 | 0.02667 | -0.05 | 52.003
12.5 | 1.411 | 0.02808 | -0.051 | 50.242
13 | 1.431 | 0.02973 | -0.052 | 48.13
13.5 | 1.447 | 0.03134 | -0.052 | 46.174
14 | 1.46 | 0.03315 | -0.053 | 44.028
14.5 | 1.468 | 0.0352 | -0.054 | 41.711
15 | 1.472 | 0.03756 | -0.055 | 39.203
15.5 | 1.469 | 0.04007 | -0.055 | 36.659
16 | 1.461 | 0.04271 | -0.056 | 34.214
16.5 | 1.449 | 0.04608 | -0.057 | 31.445
17 | 1.431 | 0.05021 | -0.057 | 28.49
17.5 | 1.403 | 0.05736 | -0.057 | 24.458
18 | 1.304 | 0.09536 | -0.051 | 13.672
18.5 | 1.235 | 0.12992 | -0.044 | 9.507
19 | 1.219 | 0.13362 | -0.045 | 9.12
19.5 | 1.174 | 0.15729 | -0.039 | 7.464
20 | 1.148 | 0.16842 | -0.038 | 6.815

## 42. Re 1M Mach 0.00 (2)
BIGFOIL.COM POLAR EXPORT
NACA65-219 a=0.5
NACA65-219 a=0.5 |  |  |  | Cl Max: | 1.2266 | at alpha= | 20 | deg
XFOIL ncrit=9 |  |  |  | L/D Max: | 110.696 | at alpha= | 6 | deg
Re: | 1000000 |  |  | Cd Min: | 0.09848 | at alpha= | 20 | deg
Mach: | 0 |  |  | Cl=0 at alpha= | -1.3146 | deg
|  |  |  | @ Cl=0.1, Cd= | 0.0070781
|  |  |  | @ Cl=0.4, Cd= | 0.0072076
|  |  |  | @ Cl=0.6, Cd= | 0.007335
alpha (deg) | Cl | Cd | Cm | Cl/Cd
-20 | -1.0234 | 0.09526 | -0.0474 | -10.7432
-19.5 | -1.0353 | 0.08586 | -0.0527 | -12.058
-19 | -1.0449 | 0.07732 | -0.057 | -13.514
-18.5 | -1.0512 | 0.06978 | -0.0603 | -15.0645
-18 | -1.0536 | 0.06316 | -0.0626 | -16.6814
-17.5 | -1.0492 | 0.05768 | -0.0646 | -18.19
-17 | -1.0433 | 0.05267 | -0.0656 | -19.8082
-16 | -1.0096 | 0.0441 | -0.0693 | -22.8934
-15.5 | -0.9902 | 0.04097 | -0.0697 | -24.1689
-15 | -0.9738 | 0.03822 | -0.0687 | -25.4788
-14 | -0.9429 | 0.03242 | -0.0656 | -29.0839
-13.5 | -0.922 | 0.03013 | -0.0642 | -30.6007
-13 | -0.8981 | 0.0281 | -0.0629 | -31.9609
-12.5 | -0.8729 | 0.02622 | -0.0614 | -33.2914
-12 | -0.8454 | 0.02458 | -0.0598 | -34.3938
-11.5 | -0.8163 | 0.02307 | -0.0582 | -35.3836
-11 | -0.7995 | 0.02087 | -0.0553 | -38.3086
-10.5 | -0.7756 | 0.01925 | -0.0527 | -40.2909
-10 | -0.7465 | 0.01796 | -0.0505 | -41.5646
-9.5 | -0.7163 | 0.01682 | -0.0481 | -42.5862
-9 | -0.6837 | 0.01584 | -0.0457 | -43.1629
-8.5 | -0.6593 | 0.01465 | -0.042 | -45.0034
-8 | -0.6281 | 0.01381 | -0.0389 | -45.4815
-7.5 | -0.5961 | 0.01327 | -0.0354 | -44.9209
-7 | -0.5603 | 0.01257 | -0.0326 | -44.5744
-6.5 | -0.5173 | 0.01202 | -0.031 | -43.0366
-6 | -0.4747 | 0.01139 | -0.0293 | -41.6769
-5.5 | -0.4369 | 0.01033 | -0.027 | -42.2943
-5 | -0.4006 | 0.00903 | -0.0247 | -44.3632
-4.5 | -0.366 | 0.00747 | -0.0221 | -48.996
-4 | -0.3121 | 0.00712 | -0.0222 | -43.8343
-3.5 | -0.2546 | 0.00703 | -0.0229 | -36.2162
-3 | -0.1971 | 0.00699 | -0.0236 | -28.1974
-2.5 | -0.1392 | 0.00703 | -0.0243 | -19.8009
-2 | -0.0808 | 0.00703 | -0.0251 | -11.4936
-1.5 | -0.0218 | 0.00702 | -0.0261 | -3.1054
-1 | 0.037 | 0.00703 | -0.027 | 5.2632
-0.5 | 0.0963 | 0.00708 | -0.0281 | 13.6017
0 | 0.1554 | 0.00705 | -0.0292 | 22.0426
0.5 | 0.2144 | 0.00705 | -0.0302 | 30.4113
1 | 0.2736 | 0.00711 | -0.0312 | 38.481
1.5 | 0.3322 | 0.00719 | -0.0322 | 46.2031
2 | 0.3911 | 0.0072 | -0.0332 | 54.3194
2.5 | 0.45 | 0.00725 | -0.0342 | 62.069
3 | 0.5084 | 0.00727 | -0.0351 | 69.9312
3.5 | 0.5666 | 0.00737 | -0.036 | 76.8792
4 | 0.6239 | 0.00731 | -0.0367 | 85.3488
4.5 | 0.6808 | 0.00736 | -0.0373 | 92.5
5 | 0.736 | 0.00733 | -0.0375 | 100.4093
5.5 | 0.791 | 0.00745 | -0.0378 | 106.1745
6 | 0.8435 | 0.00762 | -0.0377 | 110.6955
6.5 | 0.8856 | 0.00822 | -0.0358 | 107.7372
7 | 0.8938 | 0.00991 | -0.0283 | 90.1917
7.5 | 0.8813 | 0.01159 | -0.0174 | 76.0397
8 | 0.8747 | 0.01373 | -0.009 | 63.7072
8.5 | 0.8746 | 0.01605 | -0.0026 | 54.4922
9 | 0.88 | 0.01839 | 0.0026 | 47.8521
9.5 | 0.8881 | 0.02076 | 0.0071 | 42.7794
10 | 0.9064 | 0.02262 | 0.0104 | 40.0707
10.5 | 0.9253 | 0.02437 | 0.0137 | 37.9688
11 | 0.9707 | 0.02664 | 0.0106 | 36.4377
11.5 | 0.9977 | 0.02858 | 0.012 | 34.909
12 | 1.0211 | 0.03084 | 0.0135 | 33.1096
12.5 | 1.0384 | 0.03364 | 0.0152 | 30.868
13 | 1.0619 | 0.03609 | 0.0163 | 29.4237
13.5 | 1.0852 | 0.03861 | 0.0172 | 28.1067
14 | 1.1052 | 0.0415 | 0.0181 | 26.6313
14.5 | 1.1146 | 0.0454 | 0.0193 | 24.5507
15 | 1.1302 | 0.04893 | 0.0199 | 23.0983
15.5 | 1.1485 | 0.05232 | 0.0202 | 21.9515
16 | 1.1635 | 0.05613 | 0.0204 | 20.7287
16.5 | 1.1803 | 0.05989 | 0.0202 | 19.7078
17 | 1.1931 | 0.06418 | 0.0199 | 18.5899
17.5 | 1.1999 | 0.06927 | 0.0193 | 17.3221
18 | 1.1997 | 0.07519 | 0.0187 | 15.9556
18.5 | 1.2104 | 0.08027 | 0.0174 | 15.0791
19 | 1.2178 | 0.08591 | 0.0158 | 14.1753
19.5 | 1.2226 | 0.09196 | 0.0138 | 13.2949
20 | 1.2266 | 0.09848 | 0.0113 | 12.4553

## 43. Re 1M Mach 0.10 (1)
BIGFOIL.COM POLAR EXPORT
NACA65-219 a=0.5
NACA65-219 a=0.5 |  |  |  | Cl Max: | 1.458 | at alpha= | 15 | deg
JavaFoil+Calcfoil stall+Eppler ext transition |  |  |  | L/D Max: | 111.228 | at alpha= | 6 | deg
Re: | 1000000 |  |  | Cd Min: | 0.00647 | at alpha= | 2 | deg
Mach: | 0.1 |  |  | Cl=0 at alpha= | -1.3413 | deg
|  |  |  | @ Cl=0.1, Cd= | 0.0066676
|  |  |  | @ Cl=0.4, Cd= | 0.0065918
|  |  |  | @ Cl=0.6, Cd= | 0.0071071
alpha (deg) | Cl | Cd | Cm | Cl/Cd
-18.5 | -1.025 | 0.15011 | 0.005 | -6.831
-18 | -1.036 | 0.14298 | 0.004 | -7.248
-17.5 | -1.045 | 0.1358 | 0.004 | -7.695
-17 | -1.05 | 0.12853 | 0.004 | -8.173
-16.5 | -1.053 | 0.12378 | 0.003 | -8.509
-16 | -1.056 | 0.11376 | 0.003 | -9.287
-15.5 | -1.055 | 0.10778 | 0.002 | -9.792
-15 | -1.051 | 0.10112 | 0.002 | -10.394
-14.5 | -1.065 | 0.08387 | 0.002 | -12.697
-14 | -1.163 | 0.03739 | 0.001 | -31.101
-13.5 | -1.173 | 0.02829 | 0 | -41.475
-13 | -1.155 | 0.02599 | -0.001 | -44.431
-12.5 | -1.131 | 0.02445 | -0.001 | -46.249
-12 | -1.104 | 0.02255 | -0.002 | -48.953
-11.5 | -1.073 | 0.02138 | -0.003 | -50.192
-11 | -1.039 | 0.02009 | -0.004 | -51.723
-10.5 | -1.002 | 0.01902 | -0.005 | -52.656
-10 | -0.962 | 0.01794 | -0.006 | -53.61
-9.5 | -0.919 | 0.01702 | -0.007 | -54.028
-9 | -0.874 | 0.01617 | -0.008 | -54.069
-8.5 | -0.827 | 0.01535 | -0.009 | -53.88
-8 | -0.777 | 0.01466 | -0.01 | -53.05
-7.5 | -0.726 | 0.01407 | -0.011 | -51.609
-7 | -0.673 | 0.01346 | -0.013 | -50.01
-6.5 | -0.618 | 0.0129 | -0.014 | -47.923
-6 | -0.562 | 0.01243 | -0.015 | -45.242
-5.5 | -0.505 | 0.01196 | -0.016 | -42.255
-5 | -0.447 | 0.01153 | -0.017 | -38.768
-4.5 | -0.388 | 0.01115 | -0.018 | -34.798
-4 | -0.332 | 0.00692 | -0.019 | -47.983
-3.5 | -0.27 | 0.00679 | -0.02 | -39.782
-3 | -0.208 | 0.00675 | -0.021 | -30.816
-2.5 | -0.146 | 0.00673 | -0.022 | -21.628
-2 | -0.083 | 0.00671 | -0.024 | -12.387
-1.5 | -0.02 | 0.00667 | -0.025 | -3.045
-1 | 0.043 | 0.00664 | -0.026 | 6.401
-0.5 | 0.105 | 0.00667 | -0.027 | 15.8
0 | 0.168 | 0.0067 | -0.028 | 25.105
0.5 | 0.231 | 0.0068 | -0.029 | 33.969
1 | 0.294 | 0.00681 | -0.03 | 43.128
1.5 | 0.357 | 0.0069 | -0.031 | 51.727
2 | 0.417 | 0.00647 | -0.032 | 64.475
2.5 | 0.479 | 0.00695 | -0.033 | 68.955
3 | 0.54 | 0.00702 | -0.034 | 77.018
3.5 | 0.602 | 0.00711 | -0.035 | 84.591
4 | 0.659 | 0.00722 | -0.036 | 91.388
4.5 | 0.718 | 0.00738 | -0.037 | 97.363
5 | 0.777 | 0.00756 | -0.038 | 102.72
5.5 | 0.834 | 0.00776 | -0.039 | 107.456
6 | 0.89 | 0.00801 | -0.04 | 111.228
6.5 | 0.931 | 0.01569 | -0.04 | 59.344
7 | 0.984 | 0.01643 | -0.041 | 59.899
7.5 | 1.035 | 0.01729 | -0.042 | 59.897
8 | 1.086 | 0.0181 | -0.043 | 59.981
8.5 | 1.134 | 0.01899 | -0.044 | 59.702
9 | 1.179 | 0.01995 | -0.045 | 59.084
9.5 | 1.221 | 0.02091 | -0.046 | 58.382
10 | 1.26 | 0.02203 | -0.047 | 57.213
10.5 | 1.297 | 0.0231 | -0.048 | 56.141
11 | 1.33 | 0.02428 | -0.049 | 54.779
11.5 | 1.36 | 0.02562 | -0.049 | 53.071
12 | 1.386 | 0.02695 | -0.05 | 51.42
12.5 | 1.408 | 0.02853 | -0.051 | 49.359
13 | 1.426 | 0.03019 | -0.052 | 47.251
13.5 | 1.441 | 0.03189 | -0.053 | 45.172
14 | 1.451 | 0.03379 | -0.053 | 42.93
14.5 | 1.457 | 0.03589 | -0.054 | 40.593
15 | 1.458 | 0.03835 | -0.055 | 38.015
15.5 | 1.45 | 0.04105 | -0.056 | 35.335
16 | 1.438 | 0.04427 | -0.056 | 32.491
16.5 | 1.422 | 0.04768 | -0.057 | 29.817
17 | 1.396 | 0.05327 | -0.057 | 26.213
17.5 | 1.356 | 0.06403 | -0.056 | 21.182
18 | 1.2 | 0.13647 | -0.038 | 8.795
18.5 | 1.178 | 0.14481 | -0.038 | 8.133
19 | 1.155 | 0.15079 | -0.039 | 7.662
19.5 | 1.124 | 0.16359 | -0.037 | 6.87
20 | 1.094 | 0.17495 | -0.035 | 6.256

## 44. Re 1M Mach 0.10 (2)
BIGFOIL.COM POLAR EXPORT
NACA65-219 a=0.5
NACA65-219 a=0.5 |  |  |  | Cl Max: | 1.2142 | at alpha= | 20 | deg
XFOIL ncrit=9 |  |  |  | L/D Max: | 110.757 | at alpha= | 6 | deg
Re: | 1000000 |  |  | Cd Min: | 0.10668 | at alpha= | -20 | deg
Mach: | 0.1 |  |  | Cl=0 at alpha= | -1.3147 | deg
|  |  |  | @ Cl=0.1, Cd= | 0.0070984
|  |  |  | @ Cl=0.4, Cd= | 0.0072355
|  |  |  | @ Cl=0.6, Cd= | 0.007374
alpha (deg) | Cl | Cd | Cm | Cl/Cd
-20 | -0.9676 | 0.10668 | -0.0422 | -9.0701
-19.5 | -0.9897 | 0.09483 | -0.0493 | -10.4366
-19 | -1.0083 | 0.0843 | -0.0551 | -11.9609
-18.5 | -1.0213 | 0.07528 | -0.0595 | -13.5667
-18 | -1.03 | 0.06747 | -0.0627 | -15.266
-17.5 | -1.0291 | 0.06127 | -0.0651 | -16.7961
-17 | -1.0277 | 0.05551 | -0.0666 | -18.5138
-16 | -0.9979 | 0.04588 | -0.0713 | -21.7502
-15.5 | -0.9834 | 0.04248 | -0.0711 | -23.1497
-15 | -0.9686 | 0.03947 | -0.0701 | -24.5402
-14.5 | -0.956 | 0.03612 | -0.0685 | -26.4673
-14 | -0.9379 | 0.03343 | -0.0672 | -28.0556
-13 | -0.8939 | 0.0289 | -0.0644 | -30.9308
-12.5 | -0.8691 | 0.02693 | -0.0629 | -32.2726
-12 | -0.8422 | 0.02518 | -0.0613 | -33.4472
-11.5 | -0.8136 | 0.02359 | -0.0597 | -34.4892
-11 | -0.7941 | 0.02148 | -0.057 | -36.9693
-10.5 | -0.7722 | 0.01969 | -0.0543 | -39.2179
-10 | -0.7434 | 0.01832 | -0.052 | -40.5786
-9.5 | -0.7135 | 0.01712 | -0.0496 | -41.6764
-9 | -0.6815 | 0.01608 | -0.0472 | -42.3818
-8.5 | -0.6563 | 0.01486 | -0.0436 | -44.1655
-8 | -0.6254 | 0.01396 | -0.0404 | -44.7994
-7 | -0.5601 | 0.01266 | -0.0336 | -44.2417
-6.5 | -0.5174 | 0.01212 | -0.0318 | -42.6898
-6 | -0.4747 | 0.0115 | -0.0301 | -41.2783
-5.5 | -0.4372 | 0.01044 | -0.0277 | -41.8774
-5 | -0.4011 | 0.00916 | -0.0252 | -43.7882
-4.5 | -0.3674 | 0.00754 | -0.0224 | -48.7268
-4 | -0.3139 | 0.00715 | -0.0224 | -43.9021
-3.5 | -0.256 | 0.00706 | -0.0231 | -36.2606
-3 | -0.1983 | 0.00702 | -0.0237 | -28.2479
-2.5 | -0.1401 | 0.00705 | -0.0244 | -19.8723
-2 | -0.0812 | 0.00705 | -0.0253 | -11.5177
-1.5 | -0.0219 | 0.00705 | -0.0262 | -3.1064
-1 | 0.0372 | 0.00706 | -0.0272 | 5.2691
-0.5 | 0.0969 | 0.0071 | -0.0283 | 13.6479
0 | 0.1564 | 0.00707 | -0.0293 | 22.1216
0.5 | 0.2157 | 0.00707 | -0.0303 | 30.5092
1 | 0.2752 | 0.00713 | -0.0314 | 38.5975
1.5 | 0.3343 | 0.00721 | -0.0324 | 46.3662
2 | 0.3935 | 0.00723 | -0.0334 | 54.426
2.5 | 0.4528 | 0.00728 | -0.0344 | 62.1978
3 | 0.5115 | 0.0073 | -0.0353 | 70.0685
3.5 | 0.57 | 0.0074 | -0.0362 | 77.027
4 | 0.6277 | 0.00735 | -0.0368 | 85.4014
4.5 | 0.6849 | 0.00739 | -0.0374 | 92.6793
5 | 0.7405 | 0.00737 | -0.0376 | 100.4749
5.5 | 0.7956 | 0.00748 | -0.0378 | 106.3636
6 | 0.8484 | 0.00766 | -0.0377 | 110.7572
6.5 | 0.8888 | 0.00832 | -0.0354 | 106.8269
7 | 0.8927 | 0.01006 | -0.0271 | 88.7376
7.5 | 0.8783 | 0.01182 | -0.016 | 74.3063
8 | 0.8719 | 0.01405 | -0.0078 | 62.0569
8.5 | 0.8715 | 0.01645 | -0.0014 | 52.9787
9 | 0.8759 | 0.0189 | 0.0038 | 46.3439
10 | 0.9036 | 0.02317 | 0.0114 | 38.9987
11 | 0.9686 | 0.02727 | 0.0116 | 35.5189
11.5 | 0.9952 | 0.0293 | 0.013 | 33.9659
12 | 1.0181 | 0.03164 | 0.0145 | 32.1776
12.5 | 1.0361 | 0.03447 | 0.0162 | 30.058
13 | 1.0591 | 0.03701 | 0.0173 | 28.6166
13.5 | 1.0816 | 0.03968 | 0.0182 | 27.2581
14 | 1.1003 | 0.04276 | 0.0192 | 25.732
14.5 | 1.106 | 0.04708 | 0.0204 | 23.4919
15 | 1.1258 | 0.05034 | 0.0208 | 22.3639
15.5 | 1.1437 | 0.05384 | 0.0211 | 21.2426
16 | 1.1581 | 0.05781 | 0.0213 | 20.0329
16.5 | 1.1737 | 0.06181 | 0.021 | 18.9888
17 | 1.1852 | 0.06637 | 0.0206 | 17.8575
17.5 | 1.1881 | 0.07198 | 0.02 | 16.506
18 | 1.1927 | 0.07757 | 0.0192 | 15.3758
18.5 | 1.202 | 0.08295 | 0.0178 | 14.4907
19 | 1.2079 | 0.08892 | 0.016 | 13.5841
19.5 | 1.2118 | 0.09526 | 0.0138 | 12.721
20 | 1.2142 | 0.1022 | 0.011 | 11.8806

## 45. Re 1M Mach 0.25 (1)
BIGFOIL.COM POLAR EXPORT
NACA65-219 a=0.5
NACA65-219 a=0.5 |  |  |  | Cl Max: | 1.383 | at alpha= | 13 | deg
JavaFoil+Calcfoil stall+Eppler ext transition |  |  |  | L/D Max: | 110.044 | at alpha= | 6 | deg
Re: | 1000000 |  |  | Cd Min: | 0.00649 | at alpha= | 1 | deg
Mach: | 0.25 |  |  | Cl=0 at alpha= | -1.3385 | deg
|  |  |  | @ Cl=0.1, Cd= | 0.0068163
|  |  |  | @ Cl=0.4, Cd= | 0.0069694
|  |  |  | @ Cl=0.6, Cd= | 0.0072503
alpha (deg) | Cl | Cd | Cm | Cl/Cd
-17.5 | -0.83 | 0.15334 | 0.004 | -5.412
-17 | -0.864 | 0.14258 | 0.003 | -6.057
-16.5 | -0.893 | 0.13383 | 0.003 | -6.672
-16 | -0.917 | 0.12678 | 0.002 | -7.234
-15.5 | -0.937 | 0.11811 | 0.002 | -7.932
-15 | -0.952 | 0.1119 | 0.002 | -8.508
-14.5 | -0.96 | 0.10542 | 0.001 | -9.111
-14 | -0.966 | 0.09798 | 0.001 | -9.864
-13.5 | -0.967 | 0.08989 | 0 | -10.758
-13 | -1.09 | 0.03424 | -0.001 | -31.821
-12.5 | -1.095 | 0.02774 | -0.001 | -39.473
-12 | -1.079 | 0.02577 | -0.002 | -41.857
-11.5 | -1.059 | 0.02357 | -0.003 | -44.922
-11 | -1.033 | 0.02197 | -0.004 | -47.017
-10.5 | -1.002 | 0.02051 | -0.005 | -48.833
-10 | -0.966 | 0.01932 | -0.006 | -50.019
-9.5 | -0.927 | 0.01825 | -0.008 | -50.816
-9 | -0.885 | 0.01713 | -0.009 | -51.652
-8.5 | -0.839 | 0.01625 | -0.01 | -51.641
-8 | -0.791 | 0.01538 | -0.011 | -51.409
-7.5 | -0.74 | 0.01467 | -0.012 | -50.422
-7 | -0.687 | 0.01403 | -0.013 | -48.932
-6.5 | -0.632 | 0.0134 | -0.014 | -47.15
-6 | -0.575 | 0.01288 | -0.015 | -44.658
-5.5 | -0.517 | 0.01235 | -0.016 | -41.86
-5 | -0.458 | 0.01188 | -0.017 | -38.523
-4.5 | -0.397 | 0.0115 | -0.018 | -34.544
-4 | -0.341 | 0.00704 | -0.02 | -48.392
-3.5 | -0.277 | 0.00692 | -0.021 | -40.068
-3 | -0.214 | 0.00688 | -0.022 | -31.05
-2.5 | -0.15 | 0.00683 | -0.023 | -21.898
-2 | -0.085 | 0.0068 | -0.024 | -12.566
-1.5 | -0.021 | 0.00682 | -0.025 | -3.062
-1 | 0.044 | 0.00679 | -0.026 | 6.436
-0.5 | 0.108 | 0.00682 | -0.028 | 15.875
0 | 0.173 | 0.00685 | -0.029 | 25.231
0.5 | 0.237 | 0.00691 | -0.03 | 34.366
1 | 0.301 | 0.00649 | -0.031 | 46.359
1.5 | 0.364 | 0.00693 | -0.032 | 52.573
2 | 0.428 | 0.007 | -0.033 | 61.089
2.5 | 0.491 | 0.00708 | -0.034 | 69.322
3 | 0.554 | 0.00717 | -0.035 | 77.236
3.5 | 0.617 | 0.00728 | -0.036 | 84.726
4 | 0.676 | 0.0074 | -0.037 | 91.295
4.5 | 0.736 | 0.0076 | -0.038 | 96.884
5 | 0.795 | 0.00782 | -0.039 | 101.714
5.5 | 0.854 | 0.00802 | -0.04 | 106.432
6 | 0.911 | 0.00828 | -0.041 | 110.044
6.5 | 0.952 | 0.01645 | -0.041 | 57.886
7 | 1.006 | 0.01732 | -0.042 | 58.071
7.5 | 1.057 | 0.01816 | -0.043 | 58.208
8 | 1.107 | 0.01911 | -0.044 | 57.935
8.5 | 1.154 | 0.02015 | -0.045 | 57.285
9 | 1.197 | 0.02115 | -0.046 | 56.604
9.5 | 1.237 | 0.0223 | -0.047 | 55.488
10 | 1.273 | 0.02355 | -0.048 | 54.059
10.5 | 1.304 | 0.02475 | -0.049 | 52.702
11 | 1.331 | 0.0262 | -0.05 | 50.816
11.5 | 1.353 | 0.02772 | -0.051 | 48.803
12 | 1.369 | 0.02939 | -0.051 | 46.582
12.5 | 1.379 | 0.03114 | -0.052 | 44.289
13 | 1.383 | 0.03321 | -0.053 | 41.661
13.5 | 1.381 | 0.03544 | -0.054 | 38.963
14 | 1.371 | 0.03805 | -0.055 | 36.035
14.5 | 1.353 | 0.04162 | -0.055 | 32.509
15 | 1.316 | 0.0487 | -0.055 | 27.015
15.5 | 1.164 | 0.09863 | -0.043 | 11.8
16 | 1.094 | 0.12306 | -0.033 | 8.891
16.5 | 1.054 | 0.13129 | -0.033 | 8.028
17 | 1.007 | 0.14122 | -0.031 | 7.129
17.5 | 0.956 | 0.15063 | -0.03 | 6.345
18 | 0.901 | 0.16116 | -0.03 | 5.59

## 46. Re 1M Mach 0.25 (2)
BIGFOIL.COM POLAR EXPORT
NACA65-219 a=0.5
NACA65-219 a=0.5 |  |  |  | Cl Max: | 1.145 | at alpha= | 18 | deg
XFOIL ncrit=9 |  |  |  | L/D Max: | 110.05 | at alpha= | 6 | deg
Re: | 1000000 |  |  | Cd Min: | 0.20626 | at alpha= | -20 | deg
Mach: | 0.25 |  |  | Cl=0 at alpha= | -1.3162 | deg
|  |  |  | @ Cl=0.1, Cd= | 0.0072
|  |  |  | @ Cl=0.4, Cd= | 0.0073584
|  |  |  | @ Cl=0.6, Cd= | 0.0075519
alpha (deg) | Cl | Cd | Cm | Cl/Cd
-20 | -0.5877 | 0.20626 | 0.0041 | -2.8493
-19.5 | -0.5753 | 0.1983 | -0.0003 | -2.9012
-18 | -0.7742 | 0.11636 | -0.0417 | -6.6535
-17.5 | -0.8237 | 0.09803 | -0.0533 | -8.4025
-16.5 | -0.8911 | 0.07125 | -0.0692 | -12.5067
-16 | -0.9049 | 0.06127 | -0.0753 | -14.7691
-15.5 | -0.9151 | 0.05452 | -0.0763 | -16.7847
-15 | -0.9173 | 0.04887 | -0.0767 | -18.7702
-14.5 | -0.9121 | 0.04423 | -0.0764 | -20.6217
-14 | -0.9057 | 0.03977 | -0.0753 | -22.7734
-13.5 | -0.8906 | 0.03633 | -0.074 | -24.5142
-13 | -0.8707 | 0.0335 | -0.0726 | -25.991
-12.5 | -0.8481 | 0.031 | -0.0711 | -27.3581
-12 | -0.8236 | 0.02868 | -0.0693 | -28.7169
-11.5 | -0.7966 | 0.02666 | -0.0675 | -29.88
-11 | -0.7684 | 0.02479 | -0.0656 | -30.9964
-10.5 | -0.7506 | 0.02237 | -0.0626 | -33.5539
-10 | -0.7258 | 0.02055 | -0.0599 | -35.3187
-9.5 | -0.6971 | 0.01898 | -0.0574 | -36.7281
-9 | -0.6675 | 0.01761 | -0.0547 | -37.9046
-8.5 | -0.6376 | 0.01629 | -0.0518 | -39.1406
-8 | -0.6112 | 0.01497 | -0.0481 | -40.8283
-7.5 | -0.5782 | 0.01404 | -0.045 | -41.1823
-7 | -0.548 | 0.01315 | -0.041 | -41.673
-6.5 | -0.5164 | 0.01259 | -0.0368 | -41.0167
-6 | -0.4749 | 0.01194 | -0.0344 | -39.7739
-4.5 | -0.3723 | 0.00805 | -0.0247 | -46.2484
-4 | -0.3235 | 0.00729 | -0.0236 | -44.3759
-3.5 | -0.2646 | 0.00718 | -0.0241 | -36.8524
-3 | -0.2044 | 0.00718 | -0.0248 | -28.468
-2.5 | -0.1445 | 0.00714 | -0.0253 | -20.2381
-2 | -0.0838 | 0.00717 | -0.0261 | -11.6876
-1.5 | -0.0225 | 0.00723 | -0.0271 | -3.112
-1 | 0.0387 | 0.00721 | -0.0281 | 5.3675
-0.5 | 0.1002 | 0.0072 | -0.0292 | 13.9167
0 | 0.1619 | 0.00723 | -0.0303 | 22.3928
0.5 | 0.2229 | 0.00721 | -0.0313 | 30.9154
1 | 0.2841 | 0.00733 | -0.0323 | 38.7585
2 | 0.4065 | 0.00736 | -0.0343 | 55.231
2.5 | 0.4677 | 0.00743 | -0.0353 | 62.9475
3 | 0.5286 | 0.00754 | -0.0363 | 70.1061
3.5 | 0.5887 | 0.00755 | -0.037 | 77.9735
4 | 0.6487 | 0.00756 | -0.0376 | 85.8069
4.5 | 0.7074 | 0.00755 | -0.038 | 93.6954
5 | 0.7644 | 0.00757 | -0.038 | 100.9775
5.5 | 0.8201 | 0.00769 | -0.0378 | 106.645
6 | 0.8727 | 0.00793 | -0.037 | 110.0504
6.5 | 0.8994 | 0.00899 | -0.032 | 100.0445
7 | 0.8801 | 0.01082 | -0.0193 | 81.3401
7.5 | 0.8647 | 0.01324 | -0.0092 | 65.3097
8 | 0.856 | 0.016 | -0.0015 | 53.5
8.5 | 0.8532 | 0.01887 | 0.0047 | 45.2146
9 | 0.8567 | 0.02166 | 0.0097 | 39.5522
9.5 | 0.8689 | 0.02412 | 0.0136 | 36.024
10 | 0.8886 | 0.02624 | 0.0167 | 33.8643
10.5 | 0.9109 | 0.02814 | 0.0197 | 32.3703
11.5 | 0.9817 | 0.03328 | 0.0181 | 29.4982
12 | 0.9992 | 0.03638 | 0.0199 | 27.4656
12.5 | 1.0206 | 0.03931 | 0.0212 | 25.9629
13 | 1.0408 | 0.04246 | 0.0224 | 24.5125
13.5 | 1.0609 | 0.04573 | 0.0234 | 23.1992
14 | 1.0713 | 0.04996 | 0.0244 | 21.4432
14.5 | 1.0827 | 0.05426 | 0.0252 | 19.9539
15 | 1.0993 | 0.0583 | 0.0255 | 18.8559
15.5 | 1.113 | 0.06274 | 0.0256 | 17.7399
16 | 1.125 | 0.06753 | 0.0254 | 16.6593
16.5 | 1.1361 | 0.07265 | 0.0247 | 15.638
17 | 1.139 | 0.07876 | 0.0238 | 14.4617
17.5 | 1.1421 | 0.08519 | 0.0224 | 13.4065
18 | 1.145 | 0.09194 | 0.0204 | 12.4538
18.5 | 1.1446 | 0.09947 | 0.0177 | 11.507
19 | 1.1387 | 0.10801 | 0.0142 | 10.5425
19.5 | 1.1313 | 0.11709 | 0.0098 | 9.6618
20 | 1.1229 | 0.12677 | 0.0046 | 8.8578

## 47. Re 1M Mach 0.50 (1)
BIGFOIL.COM POLAR EXPORT
NACA65-219 a=0.5
NACA65-219 a=0.5 |  |  |  | Cl Max: | 1.198 | at alpha= | 8.5 | deg
JavaFoil+Calcfoil stall+Eppler ext transition |  |  |  | L/D Max: | 99.636 | at alpha= | 5.5 | deg
Re: | 1000000 |  |  | Cd Min: | 0.00696 | at alpha= | -2 | deg
Mach: | 0.5 |  |  | Cl=0 at alpha= | -1.3403 | deg
|  |  |  | @ Cl=0.1, Cd= | 0.0072383
|  |  |  | @ Cl=0.4, Cd= | 0.007537
|  |  |  | @ Cl=0.6, Cd= | 0.0079074
alpha (deg) | Cl | Cd | Cm | Cl/Cd
-20 | -1.053 | 0.19839 | 0.008 | -5.31
-19.5 | -1.027 | 0.19803 | 0.008 | -5.188
-19 | -0.996 | 0.18869 | 0.007 | -5.281
-18.5 | -0.969 | 0.18226 | 0.006 | -5.314
-18 | -0.941 | 0.17787 | 0.006 | -5.291
-17.5 | -0.914 | 0.17391 | 0.005 | -5.255
-17 | -0.884 | 0.17039 | 0.004 | -5.19
-16.5 | -0.856 | 0.16329 | 0.004 | -5.244
-16 | -0.828 | 0.16158 | 0.003 | -5.127
-15.5 | -0.801 | 0.15137 | 0.003 | -5.291
-15 | -0.772 | 0.14724 | 0.002 | -5.243
-14.5 | -0.744 | 0.14207 | 0.001 | -5.235
-14 | -0.716 | 0.13823 | 0.001 | -5.18
-13.5 | -0.688 | 0.13439 | 0 | -5.121
-13 | -0.661 | 0.12716 | 0 | -5.196
-12.5 | -0.631 | 0.11673 | -0.001 | -5.408
-12 | -0.603 | 0.11169 | -0.001 | -5.402
-11.5 | -0.575 | 0.10697 | -0.002 | -5.379
-11 | -0.547 | 0.10321 | -0.002 | -5.305
-10.5 | -0.519 | 0.09647 | -0.003 | -5.383
-10 | -0.491 | 0.091 | -0.003 | -5.393
-9.5 | -0.463 | 0.06798 | -0.004 | -6.813
-9 | -0.674 | 0.06126 | -0.005 | -11.01
-8.5 | -0.819 | 0.02169 | -0.011 | -37.768
-8 | -0.808 | 0.01984 | -0.012 | -40.75
-7.5 | -0.776 | 0.01831 | -0.013 | -42.398
-7 | -0.733 | 0.01703 | -0.014 | -43.054
-6.5 | -0.682 | 0.01598 | -0.015 | -42.706
-6 | -0.626 | 0.01513 | -0.017 | -41.379
-5.5 | -0.566 | 0.01436 | -0.018 | -39.4
-5 | -0.503 | 0.01369 | -0.019 | -36.726
-4.5 | -0.438 | 0.01304 | -0.02 | -33.577
-4 | -0.371 | 0.01252 | -0.022 | -29.612
-3.5 | -0.308 | 0.00747 | -0.023 | -41.149
-3 | -0.238 | 0.007 | -0.024 | -33.943
-2.5 | -0.167 | 0.0075 | -0.026 | -22.275
-2 | -0.096 | 0.00696 | -0.027 | -13.723
-1.5 | -0.023 | 0.0072 | -0.028 | -3.242
-1 | 0.049 | 0.00721 | -0.029 | 6.775
-0.5 | 0.121 | 0.00725 | -0.031 | 16.703
0 | 0.191 | 0.00729 | -0.032 | 26.22
0.5 | 0.262 | 0.00737 | -0.033 | 35.573
1 | 0.333 | 0.00747 | -0.034 | 44.583
1.5 | 0.403 | 0.00754 | -0.035 | 53.519
2 | 0.474 | 0.00767 | -0.036 | 61.745
2.5 | 0.544 | 0.00781 | -0.038 | 69.584
3 | 0.613 | 0.00793 | -0.039 | 77.299
3.5 | 0.683 | 0.00814 | -0.04 | 83.919
4 | 0.746 | 0.00841 | -0.041 | 88.69
4.5 | 0.812 | 0.00869 | -0.042 | 93.392
5 | 0.876 | 0.00902 | -0.043 | 97.135
5.5 | 0.938 | 0.00942 | -0.044 | 99.636
6 | 0.983 | 0.01908 | -0.045 | 51.547
6.5 | 1.039 | 0.02035 | -0.046 | 51.04
7 | 1.09 | 0.02163 | -0.047 | 50.391
7.5 | 1.136 | 0.02299 | -0.048 | 49.396
8 | 1.173 | 0.02465 | -0.049 | 47.602
8.5 | 1.198 | 0.02639 | -0.05 | 45.401
9 | 1.197 | 0.02845 | -0.051 | 42.065
9.5 | 1.148 | 0.03018 | -0.052 | 38.044
10 | 0.64 | 0.07761 | -0.023 | 8.241
10.5 | 0.667 | 0.09501 | -0.024 | 7.025
11 | 0.695 | 0.10085 | -0.024 | 6.892
11.5 | 0.723 | 0.10403 | -0.024 | 6.946
12 | 0.751 | 0.11579 | -0.027 | 6.488
12.5 | 0.779 | 0.11907 | -0.028 | 6.539
13 | 0.806 | 0.11841 | -0.028 | 6.808
13.5 | 0.835 | 0.13091 | -0.031 | 6.378

## 48. Re 1M Mach 0.50 (2)
BIGFOIL.COM POLAR EXPORT
NACA65-219 a=0.5
NACA65-219 a=0.5 |  |  |  | Cl Max: | 0.9633 | at alpha= | 13.5 | deg
XFOIL ncrit=9 |  |  |  | L/D Max: | 103.667 | at alpha= | 5.5 | deg
Re: | 1000000 |  |  | Cd Min: | 0.20238 | at alpha= | 18.5 | deg
Mach: | 0.5 |  |  | Cl=0 at alpha= | -1.3162 | deg
|  |  |  | @ Cl=0.1, Cd= | 0.0079019
|  |  |  | @ Cl=0.4, Cd= | 0.0081106
|  |  |  | @ Cl=0.6, Cd= | 0.0083999
alpha (deg) | Cl | Cd | Cm | Cl/Cd
-16 | -0.4752 | 0.16079 | -0.0296 | -2.9554
-15.5 | -0.4533 | 0.15489 | -0.0334 | -2.9266
-15 | -0.452 | 0.14324 | -0.0396 | -3.1555
-14.5 | -0.4541 | 0.13146 | -0.0462 | -3.4543
-14 | -0.4717 | 0.11705 | -0.0542 | -4.0299
-13.5 | -0.5253 | 0.0964 | -0.0665 | -5.4492
-13 | -0.5674 | 0.07996 | -0.0776 | -7.096
-12.5 | -0.6024 | 0.06695 | -0.0857 | -8.9978
-12 | -0.6328 | 0.0562 | -0.0907 | -11.2598
-11.5 | -0.6552 | 0.04755 | -0.0928 | -13.7792
-11 | -0.6647 | 0.04091 | -0.0928 | -16.2479
-10.5 | -0.6613 | 0.0358 | -0.0911 | -18.4721
-10 | -0.6446 | 0.032 | -0.0886 | -20.1438
-9.5 | -0.6199 | 0.02899 | -0.0857 | -21.3832
-9 | -0.5934 | 0.02643 | -0.0824 | -22.4518
-8.5 | -0.5635 | 0.02414 | -0.0792 | -23.343
-8 | -0.5436 | 0.02157 | -0.0752 | -25.2017
-7.5 | -0.5162 | 0.0195 | -0.0716 | -26.4718
-7 | -0.4849 | 0.01769 | -0.068 | -27.411
-6.5 | -0.4557 | 0.01597 | -0.064 | -28.5348
-6 | -0.4203 | 0.01464 | -0.0603 | -28.709
-5.5 | -0.3878 | 0.01333 | -0.056 | -29.0923
-5 | -0.3671 | 0.01199 | -0.0495 | -30.6172
-4.5 | -0.3643 | 0.01057 | -0.0397 | -34.4655
-4 | -0.3522 | 0.0085 | -0.0317 | -41.4353
-3.5 | -0.2997 | 0.0078 | -0.0294 | -38.4231
-3 | -0.2323 | 0.00773 | -0.0294 | -30.0517
-2.5 | -0.1647 | 0.00778 | -0.0295 | -21.1697
-2 | -0.0957 | 0.00786 | -0.03 | -12.1756
-1.5 | -0.0257 | 0.00783 | -0.0309 | -3.2822
-1 | 0.0442 | 0.00783 | -0.0319 | 5.645
-0.5 | 0.1141 | 0.00792 | -0.033 | 14.4066
0 | 0.1838 | 0.00791 | -0.0341 | 23.2364
0.5 | 0.2533 | 0.00793 | -0.0351 | 31.942
1 | 0.3232 | 0.008 | -0.0361 | 40.4
1.5 | 0.3927 | 0.0081 | -0.0371 | 48.4815
2 | 0.4617 | 0.0082 | -0.0379 | 56.3049
2.5 | 0.531 | 0.00833 | -0.0387 | 63.7455
3 | 0.6001 | 0.0084 | -0.0393 | 71.4405
3.5 | 0.6691 | 0.00854 | -0.0398 | 78.3489
4 | 0.7358 | 0.00855 | -0.0396 | 86.0585
4.5 | 0.8001 | 0.00854 | -0.0387 | 93.6885
5 | 0.8588 | 0.00855 | -0.0366 | 100.4444
5.5 | 0.9102 | 0.00878 | -0.0332 | 103.6674
6 | 0.9235 | 0.00955 | -0.0236 | 96.7016
6.5 | 0.8854 | 0.01257 | -0.0092 | 70.4375
7 | 0.8424 | 0.01696 | 0.0028 | 49.6698
7.5 | 0.8149 | 0.02136 | 0.0114 | 38.1507
8 | 0.7991 | 0.02562 | 0.0181 | 31.1905
8.5 | 0.7921 | 0.0298 | 0.0232 | 26.5805
9 | 0.8051 | 0.03317 | 0.0268 | 24.2719
9.5 | 0.8265 | 0.03627 | 0.0296 | 22.7874
10 | 0.8497 | 0.0394 | 0.0322 | 21.566
10.5 | 0.8676 | 0.04298 | 0.0349 | 20.1861
11 | 0.8843 | 0.0467 | 0.0376 | 18.9358
11.5 | 0.9106 | 0.05127 | 0.037 | 17.7609
12 | 0.9315 | 0.05648 | 0.0362 | 16.4926
12.5 | 0.9427 | 0.06176 | 0.0372 | 15.2639
13 | 0.9549 | 0.06721 | 0.0379 | 14.2077
13.5 | 0.9633 | 0.07339 | 0.0378 | 13.1258
14 | 0.9627 | 0.08092 | 0.0367 | 11.8969
14.5 | 0.9532 | 0.08997 | 0.034 | 10.5946
15 | 0.9374 | 0.10051 | 0.0295 | 9.3264
15.5 | 0.9141 | 0.1127 | 0.0231 | 8.1109
16 | 0.8878 | 0.1263 | 0.0151 | 7.0293
16.5 | 0.857 | 0.14156 | 0.0053 | 6.054
17 | 0.8183 | 0.1597 | -0.0064 | 5.124
17.5 | 0.7867 | 0.17819 | -0.0175 | 4.415
18 | 0.7844 | 0.19094 | -0.0251 | 4.1081
18.5 | 0.7885 | 0.20238 | -0.0319 | 3.8961

## 49. Re 2M Mach 0.00 (1)
BIGFOIL.COM POLAR EXPORT
NACA65-219 a=0.5
NACA65-219 a=0.5 |  |  |  | Cl Max: | 1.481 | at alpha= | 15 | deg
JavaFoil+Calcfoil stall+Eppler ext transition |  |  |  | L/D Max: | 129.561 | at alpha= | 6 | deg
Re: | 2000000 |  |  | Cd Min: | 0.0057 | at alpha= | -1 | deg
Mach: | 0 |  |  | Cl=0 at alpha= | -1.3387 | deg
|  |  |  | @ Cl=0.1, Cd= | 0.0057276
|  |  |  | @ Cl=0.4, Cd= | 0.0058918
|  |  |  | @ Cl=0.6, Cd= | 0.0061929
alpha (deg) | Cl | Cd | Cm | Cl/Cd
-20 | -1.028 | 0.15552 | 0.007 | -6.608
-19.5 | -1.047 | 0.14742 | 0.007 | -7.103
-19 | -1.064 | 0.1377 | 0.006 | -7.723
-18.5 | -1.079 | 0.12605 | 0.006 | -8.563
-18 | -1.094 | 0.11431 | 0.006 | -9.573
-17.5 | -1.187 | 0.05929 | 0.007 | -20.03
-17 | -1.2 | 0.05265 | 0.006 | -22.787
-16.5 | -1.213 | 0.04511 | 0.005 | -26.894
-16 | -1.225 | 0.038 | 0.005 | -32.249
-15.5 | -1.231 | 0.03286 | 0.004 | -37.463
-15 | -1.228 | 0.02988 | 0.003 | -41.091
-14.5 | -1.22 | 0.02744 | 0.002 | -44.469
-14 | -1.208 | 0.02541 | 0.001 | -47.545
-13.5 | -1.191 | 0.02321 | 0 | -51.328
-13 | -1.169 | 0.0217 | -0.001 | -53.854
-12.5 | -1.142 | 0.0204 | -0.001 | -55.989
-12 | -1.113 | 0.01924 | -0.002 | -57.816
-11.5 | -1.08 | 0.01816 | -0.003 | -59.487
-11 | -1.045 | 0.01711 | -0.004 | -61.065
-10.5 | -1.007 | 0.01624 | -0.005 | -61.988
-10 | -0.966 | 0.0153 | -0.006 | -63.118
-9.5 | -0.922 | 0.01461 | -0.007 | -63.132
-9 | -0.876 | 0.01393 | -0.008 | -62.933
-8.5 | -0.829 | 0.01326 | -0.009 | -62.487
-8 | -0.779 | 0.01269 | -0.01 | -61.36
-7.5 | -0.727 | 0.01214 | -0.011 | -59.906
-7 | -0.674 | 0.01164 | -0.013 | -57.883
-6.5 | -0.619 | 0.0112 | -0.014 | -55.271
-6 | -0.563 | 0.0108 | -0.015 | -52.113
-5.5 | -0.506 | 0.01042 | -0.016 | -48.508
-5 | -0.447 | 0.01007 | -0.017 | -44.413
-4.5 | -0.388 | 0.00976 | -0.018 | -39.756
-4 | -0.33 | 0.0059 | -0.019 | -56.02
-3.5 | -0.269 | 0.00586 | -0.02 | -45.848
-3 | -0.207 | 0.00584 | -0.021 | -35.455
-2.5 | -0.145 | 0.00577 | -0.022 | -25.077
-2 | -0.083 | 0.00576 | -0.023 | -14.352
-1.5 | -0.02 | 0.00572 | -0.025 | -3.53
-1 | 0.042 | 0.0057 | -0.026 | 7.418
-0.5 | 0.105 | 0.00573 | -0.027 | 18.288
0 | 0.167 | 0.00576 | -0.028 | 29.046
0.5 | 0.23 | 0.00575 | -0.029 | 39.958
1 | 0.292 | 0.00577 | -0.03 | 50.684
1.5 | 0.355 | 0.00587 | -0.031 | 60.492
2 | 0.417 | 0.0059 | -0.032 | 70.768
2.5 | 0.48 | 0.00599 | -0.033 | 80.101
3 | 0.542 | 0.00611 | -0.034 | 88.735
3.5 | 0.605 | 0.0062 | -0.035 | 97.452
4 | 0.661 | 0.00575 | -0.036 | 114.919
4.5 | 0.72 | 0.00631 | -0.037 | 114.171
5 | 0.778 | 0.00647 | -0.038 | 120.302
5.5 | 0.836 | 0.00666 | -0.039 | 125.557
6 | 0.892 | 0.00689 | -0.04 | 129.561
6.5 | 0.931 | 0.01369 | -0.04 | 68.008
7 | 0.984 | 0.01435 | -0.041 | 68.59
7.5 | 1.036 | 0.01508 | -0.042 | 68.723
8 | 1.086 | 0.01576 | -0.043 | 68.934
8.5 | 1.135 | 0.01651 | -0.044 | 68.736
9 | 1.18 | 0.01728 | -0.045 | 68.305
9.5 | 1.223 | 0.01813 | -0.046 | 67.461
10 | 1.263 | 0.01902 | -0.047 | 66.411
10.5 | 1.3 | 0.02 | -0.048 | 65.004
11 | 1.335 | 0.021 | -0.049 | 63.551
11.5 | 1.366 | 0.02214 | -0.05 | 61.689
12 | 1.393 | 0.02331 | -0.05 | 59.777
12.5 | 1.417 | 0.02451 | -0.051 | 57.814
13 | 1.437 | 0.02591 | -0.052 | 55.489
13.5 | 1.454 | 0.0273 | -0.053 | 53.26
14 | 1.467 | 0.02886 | -0.054 | 50.833
14.5 | 1.476 | 0.03057 | -0.054 | 48.286
15 | 1.481 | 0.03256 | -0.055 | 45.474
15.5 | 1.478 | 0.03473 | -0.056 | 42.545
16 | 1.471 | 0.03693 | -0.057 | 39.829
16.5 | 1.46 | 0.03944 | -0.057 | 37.008
17 | 1.445 | 0.0421 | -0.058 | 34.333
17.5 | 1.426 | 0.04564 | -0.058 | 31.247
18 | 1.405 | 0.04913 | -0.059 | 28.588
18.5 | 1.378 | 0.05389 | -0.059 | 25.573
19 | 1.351 | 0.05802 | -0.06 | 23.289
19.5 | 1.319 | 0.0645 | -0.06 | 20.448
20 | 1.28 | 0.07432 | -0.059 | 17.224

## 50. Re 2M Mach 0.00 (2)
BIGFOIL.COM POLAR EXPORT
NACA65-219 a=0.5
NACA65-219 a=0.5 |  |  |  | Cl Max: | 1.3649 | at alpha= | 20 | deg
XFOIL ncrit=9 |  |  |  | L/D Max: | 123.416 | at alpha= | 5 | deg
Re: | 2000000 |  |  | Cd Min: | 0.07951 | at alpha= | 20 | deg
Mach: | 0 |  |  | Cl=0 at alpha= | -1.3224 | deg
|  |  |  | @ Cl=0.1, Cd= | 0.0054903
|  |  |  | @ Cl=0.4, Cd= | 0.0055849
|  |  |  | @ Cl=0.6, Cd= | 0.00572
alpha (deg) | Cl | Cd | Cm | Cl/Cd
-20 | -1.2125 | 0.06908 | -0.0561 | -17.5521
-19.5 | -1.2145 | 0.0626 | -0.0585 | -19.401
-19 | -1.2105 | 0.05711 | -0.0602 | -21.1959
-18.5 | -1.2052 | 0.05206 | -0.0614 | -23.1502
-17 | -1.1507 | 0.04015 | -0.0664 | -28.66
-16.5 | -1.1369 | 0.03719 | -0.0653 | -30.57
-16 | -1.1216 | 0.03432 | -0.0643 | -32.6807
-15.5 | -1.0987 | 0.03206 | -0.0635 | -34.2701
-15 | -1.0762 | 0.02985 | -0.0625 | -36.0536
-14.5 | -1.0555 | 0.0276 | -0.0611 | -38.2428
-14 | -1.0451 | 0.02479 | -0.0588 | -42.1581
-13.5 | -1.0242 | 0.02278 | -0.0568 | -44.9605
-13 | -0.9977 | 0.02119 | -0.055 | -47.0835
-12.5 | -0.9684 | 0.01982 | -0.0533 | -48.8597
-12 | -0.9379 | 0.01855 | -0.0514 | -50.5606
-11.5 | -0.9076 | 0.01736 | -0.0494 | -52.2811
-11 | -0.8745 | 0.01634 | -0.0475 | -53.519
-10.5 | -0.8465 | 0.01517 | -0.0447 | -55.8009
-10 | -0.8171 | 0.01414 | -0.0418 | -57.7864
-9.5 | -0.7839 | 0.01337 | -0.0391 | -58.6313
-9 | -0.7499 | 0.01268 | -0.0363 | -59.1404
-8.5 | -0.7159 | 0.0122 | -0.0331 | -58.6803
-8 | -0.6795 | 0.01163 | -0.0303 | -58.4265
-7.5 | -0.6348 | 0.01116 | -0.0289 | -56.8817
-7 | -0.5868 | 0.0108 | -0.0281 | -54.3333
-6.5 | -0.539 | 0.01032 | -0.0273 | -52.2287
-6 | -0.4891 | 0.00993 | -0.0268 | -49.2548
-5.5 | -0.4403 | 0.00944 | -0.0261 | -46.6419
-5 | -0.3934 | 0.00872 | -0.0252 | -45.1147
-4.5 | -0.3475 | 0.00786 | -0.0243 | -44.2112
-4 | -0.3042 | 0.00674 | -0.023 | -45.1335
-3.5 | -0.2552 | 0.00586 | -0.0225 | -43.5495
-3 | -0.1977 | 0.00566 | -0.0233 | -34.9293
-2.5 | -0.1391 | 0.00558 | -0.0242 | -24.9283
-2 | -0.0808 | 0.00554 | -0.0251 | -14.5848
-1.5 | -0.0212 | 0.00551 | -0.0262 | -3.8475
-1 | 0.0385 | 0.00549 | -0.0273 | 7.0128
-0.5 | 0.0983 | 0.00549 | -0.0284 | 17.9053
0 | 0.1575 | 0.0055 | -0.0295 | 28.6364
0.5 | 0.217 | 0.00555 | -0.0306 | 39.0991
1 | 0.2769 | 0.00554 | -0.0317 | 49.9819
1.5 | 0.3364 | 0.00553 | -0.0328 | 60.8318
2 | 0.3959 | 0.00558 | -0.034 | 70.9498
2.5 | 0.4545 | 0.00565 | -0.0349 | 80.4425
3 | 0.5141 | 0.00563 | -0.036 | 91.3144
3.5 | 0.5723 | 0.00572 | -0.0369 | 100.0524
4 | 0.6313 | 0.00572 | -0.038 | 110.3671
4.5 | 0.6884 | 0.00586 | -0.0387 | 117.4744
5 | 0.7442 | 0.00603 | -0.0392 | 123.4163
5.5 | 0.7938 | 0.00655 | -0.0387 | 121.1908
6 | 0.8251 | 0.00786 | -0.0351 | 104.9746
6.5 | 0.8474 | 0.0092 | -0.0301 | 92.1087
7 | 0.8534 | 0.01035 | -0.0218 | 82.4541
7.5 | 0.8584 | 0.0118 | -0.0143 | 72.7458
8 | 0.8705 | 0.01336 | -0.0088 | 65.1572
8.5 | 0.886 | 0.01503 | -0.0042 | 58.9488
9 | 0.9063 | 0.01661 | -0.0005 | 54.5635
9.5 | 0.9309 | 0.01809 | 0.0024 | 51.4594
10 | 0.9594 | 0.01944 | 0.0046 | 49.3519
10.5 | 0.9853 | 0.02097 | 0.0071 | 46.9862
11 | 1.0124 | 0.02242 | 0.0093 | 45.1561
11.5 | 1.035 | 0.02411 | 0.0119 | 42.9282
12 | 1.0695 | 0.02581 | 0.012 | 41.4374
13.5 | 1.1585 | 0.03212 | 0.0133 | 36.0679
14 | 1.1793 | 0.03468 | 0.0147 | 34.0052
14.5 | 1.2041 | 0.03702 | 0.0156 | 32.5257
15 | 1.2268 | 0.03962 | 0.0164 | 30.9642
15.5 | 1.2488 | 0.04234 | 0.0171 | 29.4946
16 | 1.2693 | 0.04523 | 0.0177 | 28.0632
16.5 | 1.2852 | 0.04867 | 0.0182 | 26.4064
17 | 1.2919 | 0.0531 | 0.0188 | 24.3296
17.5 | 1.3094 | 0.05663 | 0.0188 | 23.122
18 | 1.3277 | 0.06017 | 0.0185 | 22.0658
18.5 | 1.3393 | 0.06451 | 0.0181 | 20.7611
19 | 1.3526 | 0.0688 | 0.0175 | 19.6599
19.5 | 1.361 | 0.0738 | 0.0165 | 18.4417
20 | 1.3649 | 0.07951 | 0.0152 | 17.1664

## 51. Re 2M Mach 0.10 (1)
BIGFOIL.COM POLAR EXPORT
NACA65-219 a=0.5
NACA65-219 a=0.5 |  |  |  | Cl Max: | 1.466 | at alpha= | 15 | deg
JavaFoil+Calcfoil stall+Eppler ext transition |  |  |  | L/D Max: | 129.687 | at alpha= | 6 | deg
Re: | 2000000 |  |  | Cd Min: | 0.00573 | at alpha= | -1 | deg
Mach: | 0.1 |  |  | Cl=0 at alpha= | -1.3413 | deg
|  |  |  | @ Cl=0.1, Cd= | 0.0057484
|  |  |  | @ Cl=0.4, Cd= | 0.0059216
|  |  |  | @ Cl=0.6, Cd= | 0.0062435
alpha (deg) | Cl | Cd | Cm | Cl/Cd
-20 | -0.981 | 0.16123 | 0.007 | -6.087
-19.5 | -1.011 | 0.14677 | 0.007 | -6.887
-19 | -1.023 | 0.14461 | 0.006 | -7.073
-18.5 | -1.039 | 0.13505 | 0.006 | -7.69
-18 | -1.055 | 0.12391 | 0.006 | -8.515
-17.5 | -1.09 | 0.09904 | 0.006 | -11.01
-17 | -1.105 | 0.08903 | 0.005 | -12.416
-16.5 | -1.165 | 0.05687 | 0.005 | -20.493
-16 | -1.212 | 0.03693 | 0.005 | -32.818
-15.5 | -1.211 | 0.03485 | 0.004 | -34.752
-15 | -1.213 | 0.03103 | 0.003 | -39.085
-14.5 | -1.208 | 0.02829 | 0.002 | -42.711
-14 | -1.199 | 0.02622 | 0.001 | -45.712
-13.5 | -1.185 | 0.02366 | 0 | -50.098
-13 | -1.164 | 0.02203 | -0.001 | -52.846
-12.5 | -1.139 | 0.0209 | -0.001 | -54.471
-12 | -1.111 | 0.01943 | -0.002 | -57.195
-11.5 | -1.079 | 0.01841 | -0.003 | -58.624
-11 | -1.045 | 0.01733 | -0.004 | -60.315
-10.5 | -1.007 | 0.01644 | -0.005 | -61.265
-10 | -0.967 | 0.01557 | -0.006 | -62.103
-9.5 | -0.924 | 0.01474 | -0.007 | -62.698
-9 | -0.879 | 0.01408 | -0.008 | -62.402
-8.5 | -0.831 | 0.01338 | -0.009 | -62.098
-8 | -0.781 | 0.01279 | -0.01 | -61.101
-7.5 | -0.73 | 0.01222 | -0.012 | -59.702
-7 | -0.676 | 0.01174 | -0.013 | -57.598
-6.5 | -0.621 | 0.01127 | -0.014 | -55.167
-6 | -0.565 | 0.01086 | -0.015 | -52.057
-5.5 | -0.508 | 0.01045 | -0.016 | -48.582
-5 | -0.449 | 0.0101 | -0.017 | -44.462
-4.5 | -0.39 | 0.00978 | -0.018 | -39.864
-4 | -0.332 | 0.00598 | -0.019 | -55.514
-3.5 | -0.27 | 0.00585 | -0.02 | -46.19
-3 | -0.208 | 0.00582 | -0.021 | -35.714
-2.5 | -0.146 | 0.0058 | -0.022 | -25.092
-2 | -0.083 | 0.00575 | -0.024 | -14.469
-1.5 | -0.02 | 0.00575 | -0.025 | -3.53
-1 | 0.043 | 0.00573 | -0.026 | 7.423
-0.5 | 0.105 | 0.00575 | -0.027 | 18.306
0 | 0.168 | 0.00574 | -0.028 | 29.299
0.5 | 0.231 | 0.00583 | -0.029 | 39.652
1 | 0.294 | 0.00585 | -0.03 | 50.211
1.5 | 0.357 | 0.00588 | -0.031 | 60.662
2 | 0.419 | 0.00594 | -0.032 | 70.652
2.5 | 0.482 | 0.00597 | -0.033 | 80.812
3 | 0.545 | 0.00613 | -0.034 | 88.947
3.5 | 0.608 | 0.00626 | -0.036 | 97.014
4 | 0.664 | 0.00577 | -0.036 | 115.049
4.5 | 0.723 | 0.00635 | -0.037 | 113.906
5 | 0.782 | 0.0065 | -0.038 | 120.345
5.5 | 0.839 | 0.00669 | -0.039 | 125.404
6 | 0.896 | 0.00691 | -0.04 | 129.687
6.5 | 0.935 | 0.01382 | -0.041 | 67.662
7 | 0.988 | 0.01444 | -0.042 | 68.44
7.5 | 1.04 | 0.01523 | -0.043 | 68.296
8 | 1.09 | 0.0159 | -0.043 | 68.58
8.5 | 1.139 | 0.01667 | -0.044 | 68.321
9 | 1.184 | 0.01752 | -0.045 | 67.574
9.5 | 1.226 | 0.01832 | -0.046 | 66.933
10 | 1.266 | 0.01929 | -0.047 | 65.61
10.5 | 1.303 | 0.02026 | -0.048 | 64.295
11 | 1.336 | 0.02129 | -0.049 | 62.769
11.5 | 1.366 | 0.02244 | -0.05 | 60.869
12 | 1.392 | 0.02356 | -0.051 | 59.109
12.5 | 1.415 | 0.02493 | -0.051 | 56.742
13 | 1.433 | 0.02634 | -0.052 | 54.424
13.5 | 1.448 | 0.02784 | -0.053 | 52.012
14 | 1.458 | 0.02943 | -0.054 | 49.551
14.5 | 1.465 | 0.03119 | -0.055 | 46.957
15 | 1.466 | 0.03325 | -0.055 | 44.093
15.5 | 1.459 | 0.03558 | -0.056 | 41.02
16 | 1.448 | 0.03803 | -0.057 | 38.091
16.5 | 1.434 | 0.04055 | -0.057 | 35.368
17 | 1.414 | 0.04378 | -0.058 | 32.3
17.5 | 1.391 | 0.0473 | -0.058 | 29.401
18 | 1.364 | 0.05127 | -0.059 | 26.597
18.5 | 1.331 | 0.05703 | -0.059 | 23.342
19 | 1.301 | 0.06102 | -0.06 | 21.319
19.5 | 1.258 | 0.07077 | -0.059 | 17.782
20 | 1.172 | 0.1076 | -0.054 | 10.891

## 52. Re 2M Mach 0.10 (2)
BIGFOIL.COM POLAR EXPORT
NACA65-219 a=0.5
NACA65-219 a=0.5 |  |  |  | Cl Max: | 1.3517 | at alpha= | 20 | deg
XFOIL ncrit=9 |  |  |  | L/D Max: | 123.769 | at alpha= | 5 | deg
Re: | 2000000 |  |  | Cd Min: | 0.08319 | at alpha= | 20 | deg
Mach: | 0.1 |  |  | Cl=0 at alpha= | -1.3233 | deg
|  |  |  | @ Cl=0.1, Cd= | 0.0055102
|  |  |  | @ Cl=0.4, Cd= | 0.005602
|  |  |  | @ Cl=0.6, Cd= | 0.0057101
alpha (deg) | Cl | Cd | Cm | Cl/Cd
-20 | -1.1807 | 0.07515 | -0.0555 | -15.7112
-19.5 | -1.1899 | 0.06736 | -0.0587 | -17.6648
-19 | -1.1904 | 0.06107 | -0.0609 | -19.4924
-18.5 | -1.1882 | 0.05539 | -0.0625 | -21.4515
-18 | -1.1827 | 0.05038 | -0.0635 | -23.4756
-17.5 | -1.1687 | 0.04641 | -0.0641 | -25.1821
-17 | -1.1405 | 0.04222 | -0.068 | -27.0133
-16.5 | -1.1277 | 0.03902 | -0.0671 | -28.9006
-16 | -1.1139 | 0.03589 | -0.0661 | -31.0365
-15.5 | -1.0921 | 0.0334 | -0.0654 | -32.6976
-15 | -1.0708 | 0.03098 | -0.0644 | -34.5642
-14 | -1.0376 | 0.02587 | -0.0609 | -40.1082
-13.5 | -1.0193 | 0.0236 | -0.0588 | -43.1907
-13 | -0.994 | 0.02187 | -0.0569 | -45.4504
-12.5 | -0.9653 | 0.0204 | -0.0551 | -47.3186
-12 | -0.9353 | 0.01904 | -0.0533 | -49.1229
-11.5 | -0.9055 | 0.01777 | -0.0511 | -50.9567
-11 | -0.8727 | 0.01668 | -0.0491 | -52.3201
-10.5 | -0.8423 | 0.01557 | -0.0467 | -54.0976
-10 | -0.8148 | 0.01439 | -0.0435 | -56.6227
-9.5 | -0.7817 | 0.01357 | -0.0408 | -57.605
-9 | -0.7475 | 0.01284 | -0.038 | -58.2165
-8 | -0.6797 | 0.01172 | -0.0314 | -57.9949
-7.5 | -0.636 | 0.01124 | -0.0298 | -56.5836
-7 | -0.5883 | 0.01085 | -0.0289 | -54.2212
-6.5 | -0.5405 | 0.01038 | -0.0279 | -52.0713
-6 | -0.4905 | 0.00999 | -0.0273 | -49.0991
-5.5 | -0.4414 | 0.0095 | -0.0267 | -46.4632
-5 | -0.3945 | 0.00878 | -0.0257 | -44.9317
-4.5 | -0.3487 | 0.00793 | -0.0246 | -43.9723
-3.5 | -0.2566 | 0.00588 | -0.0227 | -43.6395
-3 | -0.1989 | 0.00567 | -0.0235 | -35.0794
-2.5 | -0.14 | 0.00559 | -0.0244 | -25.0447
-2 | -0.0813 | 0.00556 | -0.0252 | -14.6223
-1.5 | -0.0212 | 0.00553 | -0.0263 | -3.8336
-1 | 0.0388 | 0.0055 | -0.0274 | 7.0545
-0.5 | 0.099 | 0.00551 | -0.0286 | 17.9673
0 | 0.1584 | 0.00552 | -0.0296 | 28.6957
0.5 | 0.2184 | 0.00556 | -0.0307 | 39.2806
1 | 0.2787 | 0.00556 | -0.0319 | 50.1259
1.5 | 0.3385 | 0.00555 | -0.033 | 60.991
2 | 0.3983 | 0.0056 | -0.0341 | 71.125
2.5 | 0.4574 | 0.00567 | -0.0351 | 80.6702
3 | 0.5173 | 0.00564 | -0.0362 | 91.7199
4 | 0.6352 | 0.00574 | -0.0381 | 110.662
4.5 | 0.6926 | 0.00589 | -0.0388 | 117.5891
5 | 0.7488 | 0.00605 | -0.0393 | 123.7686
5.5 | 0.7983 | 0.0066 | -0.0386 | 120.9545
6 | 0.8281 | 0.00794 | -0.0348 | 104.2947
7 | 0.851 | 0.01049 | -0.0204 | 81.1249
7.5 | 0.8561 | 0.01202 | -0.0131 | 71.223
8 | 0.8681 | 0.01366 | -0.0076 | 63.5505
8.5 | 0.8833 | 0.01539 | -0.003 | 57.3944
9 | 0.9036 | 0.01703 | 0.0006 | 53.0593
9.5 | 0.9292 | 0.01851 | 0.0034 | 50.1999
10 | 0.9574 | 0.01991 | 0.0057 | 48.0864
11 | 1.0103 | 0.02299 | 0.0104 | 43.9452
11.5 | 1.0321 | 0.0248 | 0.0131 | 41.6169
12 | 1.0676 | 0.02652 | 0.0131 | 40.2564
12.5 | 1.1085 | 0.02848 | 0.0117 | 38.9221
13 | 1.1337 | 0.03063 | 0.0131 | 37.0127
13.5 | 1.1547 | 0.03316 | 0.0146 | 34.8221
14 | 1.1771 | 0.03569 | 0.0158 | 32.9812
14.5 | 1.2012 | 0.03817 | 0.0168 | 31.4697
15 | 1.2244 | 0.04079 | 0.0176 | 30.0172
15.5 | 1.2454 | 0.04368 | 0.0183 | 28.5119
16 | 1.264 | 0.04685 | 0.0189 | 26.9797
16.5 | 1.2769 | 0.05069 | 0.0195 | 25.1904
17 | 1.2857 | 0.05504 | 0.0199 | 23.3594
17.5 | 1.3041 | 0.05858 | 0.0198 | 22.2619
18 | 1.3213 | 0.06236 | 0.0196 | 21.1883
18.5 | 1.3314 | 0.06702 | 0.0191 | 19.8657
19 | 1.3422 | 0.07175 | 0.0183 | 18.7066
19.5 | 1.3497 | 0.07702 | 0.0171 | 17.524
20 | 1.3517 | 0.08319 | 0.0155 | 16.2483

## 53. Re 2M Mach 0.25 (1)
BIGFOIL.COM POLAR EXPORT
NACA65-219 a=0.5
NACA65-219 a=0.5 |  |  |  | Cl Max: | 1.39 | at alpha= | 13 | deg
JavaFoil+Calcfoil stall+Eppler ext transition |  |  |  | L/D Max: | 127.983 | at alpha= | 6 | deg
Re: | 2000000 |  |  | Cd Min: | 0.00574 | at alpha= | 3 | deg
Mach: | 0.25 |  |  | Cl=0 at alpha= | -1.3385 | deg
|  |  |  | @ Cl=0.1, Cd= | 0.0057825
|  |  |  | @ Cl=0.4, Cd= | 0.0059858
|  |  |  | @ Cl=0.6, Cd= | 0.0060867
alpha (deg) | Cl | Cd | Cm | Cl/Cd
-18.5 | -0.752 | 0.16073 | 0.005 | -4.676
-18 | -0.793 | 0.15129 | 0.004 | -5.245
-17.5 | -0.832 | 0.14105 | 0.004 | -5.898
-17 | -0.867 | 0.13175 | 0.004 | -6.579
-16.5 | -0.898 | 0.12381 | 0.003 | -7.251
-16 | -0.922 | 0.11728 | 0.003 | -7.859
-15.5 | -0.945 | 0.10863 | 0.002 | -8.699
-15 | -0.967 | 0.09807 | 0.002 | -9.865
-14.5 | -0.985 | 0.08761 | 0.002 | -11.248
-14 | -1.112 | 0.03324 | 0.001 | -33.465
-13.5 | -1.126 | 0.02732 | 0 | -41.212
-13 | -1.12 | 0.025 | -0.001 | -44.783
-12.5 | -1.108 | 0.02303 | -0.002 | -48.091
-12 | -1.089 | 0.0217 | -0.002 | -50.195
-11.5 | -1.067 | 0.0202 | -0.003 | -52.826
-11 | -1.039 | 0.01892 | -0.004 | -54.935
-10.5 | -1.008 | 0.01772 | -0.005 | -56.866
-10 | -0.972 | 0.01672 | -0.007 | -58.121
-9.5 | -0.932 | 0.01582 | -0.008 | -58.934
-9 | -0.889 | 0.01488 | -0.009 | -59.759
-8.5 | -0.843 | 0.01416 | -0.01 | -59.538
-8 | -0.795 | 0.01338 | -0.011 | -59.39
-7.5 | -0.743 | 0.01275 | -0.012 | -58.324
-7 | -0.69 | 0.01221 | -0.013 | -56.52
-6.5 | -0.635 | 0.0117 | -0.014 | -54.264
-6 | -0.578 | 0.01124 | -0.015 | -51.394
-5.5 | -0.52 | 0.0108 | -0.016 | -48.104
-5 | -0.46 | 0.0104 | -0.017 | -44.218
-4.5 | -0.399 | 0.01008 | -0.018 | -39.598
-4 | -0.341 | 0.00603 | -0.02 | -56.564
-3.5 | -0.277 | 0.00596 | -0.021 | -46.52
-3 | -0.214 | 0.00593 | -0.022 | -35.999
-2.5 | -0.15 | 0.00585 | -0.023 | -25.563
-2 | -0.085 | 0.00582 | -0.024 | -14.682
-1.5 | -0.021 | 0.00578 | -0.025 | -3.61
-1 | 0.044 | 0.0058 | -0.026 | 7.531
-0.5 | 0.108 | 0.00578 | -0.028 | 18.72
0 | 0.173 | 0.00582 | -0.029 | 29.696
0.5 | 0.237 | 0.00591 | -0.03 | 40.185
1 | 0.302 | 0.00595 | -0.031 | 50.796
1.5 | 0.367 | 0.00596 | -0.032 | 61.48
2 | 0.431 | 0.00601 | -0.033 | 71.767
2.5 | 0.496 | 0.00616 | -0.034 | 80.466
3 | 0.558 | 0.00574 | -0.035 | 97.263
3.5 | 0.621 | 0.00626 | -0.036 | 99.162
4 | 0.68 | 0.00637 | -0.037 | 106.76
4.5 | 0.741 | 0.0065 | -0.038 | 113.938
5 | 0.801 | 0.0067 | -0.039 | 119.569
5.5 | 0.859 | 0.0069 | -0.04 | 124.458
6 | 0.917 | 0.00716 | -0.041 | 127.983
6.5 | 0.956 | 0.01446 | -0.042 | 66.107
7 | 1.01 | 0.01527 | -0.043 | 66.13
7.5 | 1.062 | 0.01599 | -0.044 | 66.424
8 | 1.112 | 0.01683 | -0.045 | 66.068
8.5 | 1.159 | 0.0177 | -0.045 | 65.515
9 | 1.203 | 0.01858 | -0.046 | 64.729
9.5 | 1.243 | 0.01957 | -0.047 | 63.493
10 | 1.278 | 0.02065 | -0.048 | 61.903
10.5 | 1.31 | 0.02172 | -0.049 | 60.315
11 | 1.337 | 0.023 | -0.05 | 58.136
11.5 | 1.359 | 0.02427 | -0.051 | 55.993
12 | 1.375 | 0.02573 | -0.052 | 53.461
12.5 | 1.386 | 0.02725 | -0.053 | 50.863
13 | 1.39 | 0.02899 | -0.053 | 47.958
13.5 | 1.388 | 0.03088 | -0.054 | 44.957
14 | 1.38 | 0.03304 | -0.055 | 41.762
14.5 | 1.364 | 0.03576 | -0.056 | 38.136
15 | 1.339 | 0.03876 | -0.056 | 34.556
15.5 | 1.301 | 0.04254 | -0.057 | 30.59
16 | 1.257 | 0.04611 | -0.057 | 27.269
16.5 | 1.193 | 0.05608 | -0.057 | 21.27
17 | 1.035 | 0.1168 | -0.043 | 8.859
17.5 | 0.968 | 0.13565 | -0.039 | 7.133
18 | 0.908 | 0.14688 | -0.037 | 6.182

## 54. Re 2M Mach 0.25 (2)
BIGFOIL.COM POLAR EXPORT
NACA65-219 a=0.5
NACA65-219 a=0.5 |  |  |  | Cl Max: | 1.2685 | at alpha= | 18.5 | deg
XFOIL ncrit=9 |  |  |  | L/D Max: | 124.157 | at alpha= | 5 | deg
Re: | 2000000 |  |  | Cd Min: | 0.12018 | at alpha= | -20 | deg
Mach: | 0.25 |  |  | Cl=0 at alpha= | -1.3271 | deg
|  |  |  | @ Cl=0.1, Cd= | 0.0056085
|  |  |  | @ Cl=0.4, Cd= | 0.0057089
|  |  |  | @ Cl=0.6, Cd= | 0.0058427
alpha (deg) | Cl | Cd | Cm | Cl/Cd
-20 | -0.9572 | 0.12018 | -0.0378 | -7.9647
-19.5 | -0.9912 | 0.10587 | -0.0467 | -9.3624
-19 | -1.0203 | 0.09307 | -0.0543 | -10.9627
-18.5 | -1.0424 | 0.08201 | -0.0604 | -12.7106
-18 | -1.0614 | 0.07215 | -0.0651 | -14.711
-17.5 | -1.0508 | 0.06413 | -0.0718 | -16.3855
-17 | -1.0568 | 0.05752 | -0.0733 | -18.3727
-16.5 | -1.0547 | 0.052 | -0.0741 | -20.2827
-16 | -1.0535 | 0.04663 | -0.0744 | -22.5928
-15.5 | -1.0409 | 0.04256 | -0.0743 | -24.4572
-15 | -1.029 | 0.03865 | -0.0737 | -26.6235
-14.5 | -1.0102 | 0.03549 | -0.0728 | -28.4644
-14 | -0.9914 | 0.03252 | -0.0715 | -30.4859
-13.5 | -0.9735 | 0.02965 | -0.0699 | -32.8331
-13 | -0.9666 | 0.02628 | -0.0672 | -36.7808
-12.5 | -0.9435 | 0.02409 | -0.0651 | -39.1656
-12 | -0.9169 | 0.02221 | -0.0629 | -41.2832
-11.5 | -0.8888 | 0.02049 | -0.0606 | -43.3773
-11 | -0.8593 | 0.01895 | -0.0582 | -45.3456
-10.5 | -0.8252 | 0.0177 | -0.0561 | -46.6215
-10 | -0.799 | 0.01617 | -0.0528 | -49.4125
-9.5 | -0.7699 | 0.01487 | -0.0497 | -51.7754
-9 | -0.7357 | 0.01391 | -0.0468 | -52.89
-8.5 | -0.7001 | 0.01309 | -0.0439 | -53.4836
-8 | -0.6639 | 0.01237 | -0.0408 | -53.6702
-7.5 | -0.6355 | 0.01169 | -0.0361 | -54.3627
-7 | -0.5934 | 0.0112 | -0.0335 | -52.9821
-6.5 | -0.5463 | 0.01074 | -0.0319 | -50.8659
-6 | -0.4973 | 0.01032 | -0.0307 | -48.188
-5.5 | -0.4468 | 0.00983 | -0.0297 | -45.4527
-5 | -0.3995 | 0.00916 | -0.0283 | -43.6135
-4.5 | -0.3541 | 0.00831 | -0.0268 | -42.6113
-4 | -0.311 | 0.00713 | -0.025 | -43.6185
-3.5 | -0.2644 | 0.006 | -0.0238 | -44.0667
-3 | -0.2052 | 0.00578 | -0.0244 | -35.5017
-2.5 | -0.1449 | 0.00569 | -0.0252 | -25.4657
-2 | -0.0834 | 0.00564 | -0.0262 | -14.7872
-1.5 | -0.0213 | 0.00562 | -0.0273 | -3.79
-1 | 0.0403 | 0.00557 | -0.0283 | 7.2352
-0.5 | 0.1023 | 0.00561 | -0.0295 | 18.2353
0 | 0.1639 | 0.00564 | -0.0306 | 29.0603
0.5 | 0.226 | 0.00562 | -0.0317 | 40.2135
1 | 0.2884 | 0.00564 | -0.0329 | 51.1348
1.5 | 0.3501 | 0.00566 | -0.034 | 61.8551
2 | 0.4113 | 0.00572 | -0.0351 | 71.9056
2.5 | 0.4734 | 0.00577 | -0.0362 | 82.0451
3 | 0.535 | 0.00575 | -0.0372 | 93.0435
3.5 | 0.5958 | 0.00584 | -0.0381 | 102.0205
4 | 0.6568 | 0.00588 | -0.039 | 111.7007
4.5 | 0.7162 | 0.006 | -0.0395 | 119.3667
5 | 0.7735 | 0.00623 | -0.0397 | 124.1573
5.5 | 0.8206 | 0.0069 | -0.0382 | 118.9275
6 | 0.8418 | 0.00842 | -0.0325 | 99.9762
6.5 | 0.8433 | 0.00976 | -0.023 | 86.4037
7 | 0.841 | 0.01143 | -0.014 | 73.5783
7.5 | 0.8431 | 0.01348 | -0.0068 | 62.5445
8 | 0.8543 | 0.01548 | -0.0015 | 55.1873
8.5 | 0.8685 | 0.01754 | 0.003 | 49.5154
9 | 0.8923 | 0.01926 | 0.0062 | 46.3292
9.5 | 0.9189 | 0.02093 | 0.0089 | 43.9035
10 | 0.9445 | 0.0227 | 0.0116 | 41.6079
10.5 | 0.9737 | 0.02437 | 0.0138 | 39.9549
11 | 0.9989 | 0.02629 | 0.0162 | 37.9954
11.5 | 1.0216 | 0.02838 | 0.0189 | 35.9972
12 | 1.0551 | 0.03039 | 0.0195 | 34.7187
13.5 | 1.1398 | 0.03859 | 0.0207 | 29.5361
14 | 1.1629 | 0.04149 | 0.0218 | 28.0284
14.5 | 1.1825 | 0.04476 | 0.0229 | 26.4187
15 | 1.2025 | 0.04813 | 0.0238 | 24.9844
15.5 | 1.2188 | 0.05195 | 0.0245 | 23.461
16 | 1.2262 | 0.05674 | 0.025 | 21.6109
16.5 | 1.2335 | 0.0618 | 0.0252 | 19.9595
17 | 1.2486 | 0.06625 | 0.025 | 18.8468
17.5 | 1.2573 | 0.07158 | 0.0243 | 17.565
18 | 1.264 | 0.07735 | 0.0233 | 16.3413
18.5 | 1.2685 | 0.08359 | 0.0218 | 15.1753
19 | 1.266 | 0.09101 | 0.0195 | 13.9106
19.5 | 1.2667 | 0.09824 | 0.0168 | 12.8939
20 | 1.2532 | 0.10776 | 0.0128 | 11.6295

## 55. Re 2M Mach 0.50 (1)
BIGFOIL.COM POLAR EXPORT
NACA65-219 a=0.5
NACA65-219 a=0.5 |  |  |  | Cl Max: | 1.203 | at alpha= | 8.5 | deg
JavaFoil+Calcfoil stall+Eppler ext transition |  |  |  | L/D Max: | 117.402 | at alpha= | 5.5 | deg
Re: | 2000000 |  |  | Cd Min: | 0.00581 | at alpha= | 0 | deg
Mach: | 0.5 |  |  | Cl=0 at alpha= | -1.3403 | deg
|  |  |  | @ Cl=0.1, Cd= | 0.0062854
|  |  |  | @ Cl=0.4, Cd= | 0.0063532
|  |  |  | @ Cl=0.6, Cd= | 0.0067294
alpha (deg) | Cl | Cd | Cm | Cl/Cd
-20 | -1.054 | 0.17725 | 0.008 | -5.947
-19.5 | -1.029 | 0.17839 | 0.008 | -5.768
-19 | -0.997 | 0.16755 | 0.007 | -5.953
-18.5 | -0.969 | 0.16397 | 0.006 | -5.912
-18 | -0.942 | 0.15689 | 0.006 | -6.001
-17.5 | -0.914 | 0.15171 | 0.005 | -6.026
-17 | -0.886 | 0.15054 | 0.004 | -5.886
-16.5 | -0.857 | 0.14593 | 0.004 | -5.871
-16 | -0.829 | 0.14211 | 0.003 | -5.832
-15.5 | -0.801 | 0.13608 | 0.003 | -5.887
-15 | -0.773 | 0.1295 | 0.002 | -5.97
-14.5 | -0.744 | 0.12583 | 0.001 | -5.914
-14 | -0.716 | 0.12052 | 0.001 | -5.943
-13.5 | -0.688 | 0.11668 | 0 | -5.901
-13 | -0.661 | 0.11147 | 0 | -5.931
-12.5 | -0.632 | 0.10369 | -0.001 | -6.091
-12 | -0.604 | 0.0999 | -0.001 | -6.042
-11.5 | -0.576 | 0.09503 | -0.002 | -6.058
-11 | -0.548 | 0.09079 | -0.002 | -6.033
-10.5 | -0.52 | 0.0855 | -0.003 | -6.078
-10 | -0.491 | 0.07398 | -0.003 | -6.641
-9.5 | -0.464 | 0.06412 | -0.004 | -7.241
-9 | -0.795 | 0.02124 | -0.009 | -37.447
-8.5 | -0.826 | 0.01882 | -0.011 | -43.88
-8 | -0.813 | 0.01731 | -0.012 | -46.954
-7.5 | -0.781 | 0.01593 | -0.013 | -48.992
-7 | -0.737 | 0.01482 | -0.014 | -49.706
-6.5 | -0.686 | 0.01392 | -0.015 | -49.24
-6 | -0.629 | 0.01318 | -0.017 | -47.709
-5.5 | -0.568 | 0.01253 | -0.018 | -45.363
-5 | -0.505 | 0.01194 | -0.019 | -42.321
-4.5 | -0.44 | 0.01138 | -0.02 | -38.633
-4 | -0.372 | 0.01093 | -0.022 | -34.066
-3.5 | -0.309 | 0.00637 | -0.023 | -48.592
-3 | -0.238 | 0.00627 | -0.025 | -38.01
-2.5 | -0.167 | 0.00624 | -0.026 | -26.75
-2 | -0.096 | 0.0062 | -0.027 | -15.41
-1.5 | -0.023 | 0.00622 | -0.028 | -3.751
-1 | 0.049 | 0.00625 | -0.03 | 7.818
-0.5 | 0.121 | 0.0063 | -0.031 | 19.207
0 | 0.193 | 0.00581 | -0.032 | 33.116
0.5 | 0.264 | 0.00622 | -0.033 | 42.462
1 | 0.335 | 0.00628 | -0.034 | 53.398
1.5 | 0.406 | 0.00636 | -0.036 | 63.884
2 | 0.477 | 0.00646 | -0.037 | 73.786
2.5 | 0.547 | 0.00661 | -0.038 | 82.753
3 | 0.618 | 0.00677 | -0.039 | 91.229
3.5 | 0.687 | 0.00693 | -0.04 | 99.133
4 | 0.751 | 0.00712 | -0.041 | 105.587
4.5 | 0.818 | 0.00737 | -0.042 | 110.985
5 | 0.882 | 0.00768 | -0.044 | 114.808
5.5 | 0.944 | 0.00804 | -0.045 | 117.402
6 | 0.987 | 0.01686 | -0.045 | 58.551
6.5 | 1.043 | 0.01796 | -0.046 | 58.051
7 | 1.094 | 0.01908 | -0.047 | 57.35
7.5 | 1.14 | 0.0203 | -0.048 | 56.167
8 | 1.178 | 0.02173 | -0.049 | 54.228
8.5 | 1.203 | 0.02331 | -0.05 | 51.619
9 | 1.202 | 0.02504 | -0.051 | 47.988
9.5 | 1.154 | 0.0271 | -0.052 | 42.565
10 | 0.64 | 0.07266 | -0.025 | 8.813
10.5 | 0.668 | 0.07153 | -0.026 | 9.345
11 | 0.696 | 0.08002 | -0.026 | 8.695
11.5 | 0.723 | 0.09391 | -0.025 | 7.698
12 | 0.752 | 0.10367 | -0.028 | 7.25
12.5 | 0.779 | 0.1069 | -0.028 | 7.288
13 | 0.806 | 0.10618 | -0.029 | 7.595
13.5 | 0.836 | 0.11562 | -0.032 | 7.231

## 56. Re 2M Mach 0.50 (2)
BIGFOIL.COM POLAR EXPORT
NACA65-219 a=0.5
NACA65-219 a=0.5 |  |  |  | Cl Max: | 1.0309 | at alpha= | 14 | deg
XFOIL ncrit=9 |  |  |  | L/D Max: | 125.179 | at alpha= | 5 | deg
Re: | 2000000 |  |  | Cd Min: | 0.20802 | at alpha= | 19 | deg
Mach: | 0.5 |  |  | Cl=0 at alpha= | -1.3264 | deg
|  |  |  | @ Cl=0.1, Cd= | 0.006015
|  |  |  | @ Cl=0.4, Cd= | 0.00614
|  |  |  | @ Cl=0.6, Cd= | 0.0063371
alpha (deg) | Cl | Cd | Cm | Cl/Cd
-16 | -0.4925 | 0.15666 | -0.0306 | -3.1438
-15.5 | -0.491 | 0.14537 | -0.037 | -3.3776
-15 | -0.5413 | 0.12439 | -0.0489 | -4.3516
-14.5 | -0.5759 | 0.10825 | -0.059 | -5.3201
-14 | -0.6059 | 0.09333 | -0.0687 | -6.492
-13.5 | -0.6368 | 0.07925 | -0.0783 | -8.0353
-13 | -0.6617 | 0.06743 | -0.0857 | -9.8131
-12.5 | -0.6886 | 0.05699 | -0.0909 | -12.0828
-12 | -0.7121 | 0.04811 | -0.0935 | -14.8015
-11.5 | -0.728 | 0.04084 | -0.0937 | -17.8257
-11 | -0.7316 | 0.03524 | -0.0921 | -20.7605
-10.5 | -0.7226 | 0.03094 | -0.0893 | -23.3549
-9.5 | -0.6895 | 0.0244 | -0.0821 | -28.2582
-9 | -0.6659 | 0.02185 | -0.0783 | -30.476
-8.5 | -0.638 | 0.01966 | -0.0746 | -32.4517
-8 | -0.6072 | 0.01771 | -0.0708 | -34.2857
-7.5 | -0.5748 | 0.016 | -0.0669 | -35.925
-7 | -0.5424 | 0.0144 | -0.0628 | -37.6667
-6.5 | -0.5036 | 0.01318 | -0.0591 | -38.2094
-6 | -0.4646 | 0.01214 | -0.0552 | -38.2702
-5.5 | -0.4259 | 0.01126 | -0.051 | -37.8242
-5 | -0.3912 | 0.01058 | -0.0456 | -36.9754
-4.5 | -0.3551 | 0.00983 | -0.0405 | -36.1241
-4 | -0.3225 | 0.00864 | -0.0352 | -37.3264
-3.5 | -0.2877 | 0.00712 | -0.0306 | -40.4073
-3 | -0.2338 | 0.0062 | -0.0289 | -37.7097
-2.5 | -0.1646 | 0.00606 | -0.0294 | -27.1617
-2 | -0.095 | 0.006 | -0.0301 | -15.8333
-1.5 | -0.0249 | 0.00602 | -0.031 | -4.1362
-1 | 0.0468 | 0.00603 | -0.0323 | 7.7612
-0.5 | 0.1178 | 0.00601 | -0.0335 | 19.6007
0 | 0.1884 | 0.00601 | -0.0347 | 31.3478
0.5 | 0.2588 | 0.00608 | -0.0358 | 42.5658
1 | 0.3294 | 0.00613 | -0.037 | 53.7357
1.5 | 0.4002 | 0.00614 | -0.0381 | 65.1792
2 | 0.4712 | 0.0062 | -0.0392 | 76
2.5 | 0.5415 | 0.00627 | -0.0401 | 86.3636
3 | 0.6113 | 0.00635 | -0.0408 | 96.2677
3.5 | 0.6821 | 0.00639 | -0.0415 | 106.7449
4 | 0.7509 | 0.00646 | -0.0417 | 116.2384
4.5 | 0.8166 | 0.00663 | -0.0411 | 123.1674
5 | 0.875 | 0.00699 | -0.0392 | 125.1788
6 | 0.848 | 0.01078 | -0.0139 | 78.6642
6.5 | 0.8231 | 0.01418 | -0.0029 | 58.0465
7 | 0.8057 | 0.01783 | 0.0058 | 45.1879
7.5 | 0.7962 | 0.0215 | 0.0128 | 37.0326
8 | 0.8001 | 0.02481 | 0.018 | 32.2491
8.5 | 0.8199 | 0.02759 | 0.0216 | 29.7173
9 | 0.8492 | 0.03003 | 0.0245 | 28.2784
9.5 | 0.878 | 0.03263 | 0.0272 | 26.9078
11 | 0.9548 | 0.04191 | 0.0346 | 22.7822
11.5 | 0.9754 | 0.04565 | 0.0369 | 21.3669
12 | 0.9911 | 0.04987 | 0.0391 | 19.8737
12.5 | 1.0009 | 0.05437 | 0.0417 | 18.409
14 | 1.0309 | 0.07406 | 0.0383 | 13.9198
14.5 | 1.0219 | 0.08244 | 0.0368 | 12.3957
15 | 1.0043 | 0.09249 | 0.0335 | 10.8585
15.5 | 0.9814 | 0.10398 | 0.0282 | 9.4384
16 | 0.9591 | 0.1162 | 0.0215 | 8.2539
16.5 | 0.9366 | 0.12923 | 0.0136 | 7.2475
17 | 0.9155 | 0.1427 | 0.0049 | 6.4156
17.5 | 0.8963 | 0.15648 | -0.0041 | 5.7279
18 | 0.8727 | 0.17167 | -0.0141 | 5.0836
18.5 | 0.8196 | 0.19454 | -0.028 | 4.213
19 | 0.8163 | 0.20802 | -0.036 | 3.9241

## 57. Re 3M Mach 0.00 (1)
BIGFOIL.COM POLAR EXPORT
NACA65-219 a=0.5
NACA65-219 a=0.5 |  |  |  | Cl Max: | 1.485 | at alpha= | 15 | deg
JavaFoil+Calcfoil stall+Eppler ext transition |  |  |  | L/D Max: | 137.07 | at alpha= | 6 | deg
Re: | 3000000 |  |  | Cd Min: | 0.00534 | at alpha= | -1.5 | deg
Mach: | 0 |  |  | Cl=0 at alpha= | -1.3387 | deg
|  |  |  | @ Cl=0.1, Cd= | 0.0053416
|  |  |  | @ Cl=0.4, Cd= | 0.0055198
|  |  |  | @ Cl=0.6, Cd= | 0.0058089
alpha (deg) | Cl | Cd | Cm | Cl/Cd
-20 | -1.047 | 0.13394 | 0.008 | -7.82
-19.5 | -1.078 | 0.11854 | 0.008 | -9.091
-19 | -1.117 | 0.09431 | 0.008 | -11.843
-18.5 | -1.175 | 0.06256 | 0.008 | -18.783
-18 | -1.203 | 0.05041 | 0.008 | -23.863
-17.5 | -1.222 | 0.04305 | 0.007 | -28.377
-17 | -1.229 | 0.03966 | 0.006 | -30.994
-16.5 | -1.237 | 0.03561 | 0.006 | -34.72
-16 | -1.24 | 0.03222 | 0.005 | -38.489
-15.5 | -1.241 | 0.02894 | 0.004 | -42.87
-15 | -1.236 | 0.02666 | 0.003 | -46.351
-14.5 | -1.227 | 0.02472 | 0.002 | -49.617
-14 | -1.214 | 0.02298 | 0.001 | -52.828
-13.5 | -1.196 | 0.0212 | 0 | -56.417
-13 | -1.173 | 0.01985 | -0.001 | -59.101
-12.5 | -1.147 | 0.01868 | -0.001 | -61.379
-12 | -1.117 | 0.01762 | -0.002 | -63.374
-11.5 | -1.084 | 0.01666 | -0.003 | -65.039
-11 | -1.048 | 0.01573 | -0.004 | -66.636
-10.5 | -1.01 | 0.01497 | -0.005 | -67.463
-10 | -0.969 | 0.0141 | -0.006 | -68.7
-9.5 | -0.925 | 0.01347 | -0.007 | -68.663
-9 | -0.879 | 0.01288 | -0.008 | -68.25
-8.5 | -0.831 | 0.01225 | -0.009 | -67.832
-8 | -0.781 | 0.01173 | -0.01 | -66.587
-7.5 | -0.729 | 0.01122 | -0.012 | -65.008
-7 | -0.676 | 0.0108 | -0.013 | -62.552
-6.5 | -0.621 | 0.01038 | -0.014 | -59.782
-6 | -0.564 | 0.01003 | -0.015 | -56.277
-5.5 | -0.507 | 0.00965 | -0.016 | -52.517
-5 | -0.449 | 0.00934 | -0.017 | -48.022
-4.5 | -0.389 | 0.00905 | -0.018 | -42.983
-4 | -0.33 | 0.00555 | -0.019 | -59.472
-3.5 | -0.269 | 0.00547 | -0.02 | -49.137
-3 | -0.207 | 0.00543 | -0.021 | -38.122
-2.5 | -0.145 | 0.0054 | -0.022 | -26.803
-2 | -0.083 | 0.00537 | -0.023 | -15.401
-1.5 | -0.02 | 0.00534 | -0.025 | -3.782
-1 | 0.042 | 0.00536 | -0.026 | 7.899
-0.5 | 0.105 | 0.00534 | -0.027 | 19.644
0 | 0.167 | 0.00535 | -0.028 | 31.281
0.5 | 0.23 | 0.00534 | -0.029 | 43.068
1 | 0.292 | 0.0054 | -0.03 | 54.171
1.5 | 0.355 | 0.00544 | -0.031 | 65.236
2 | 0.417 | 0.00555 | -0.032 | 75.254
2.5 | 0.48 | 0.00558 | -0.033 | 85.961
3 | 0.542 | 0.00568 | -0.034 | 95.502
3.5 | 0.605 | 0.00582 | -0.035 | 103.874
4 | 0.664 | 0.00596 | -0.036 | 111.348
4.5 | 0.724 | 0.00613 | -0.037 | 118.217
5 | 0.78 | 0.00611 | -0.038 | 127.618
5.5 | 0.838 | 0.00628 | -0.039 | 133.321
6 | 0.894 | 0.00652 | -0.04 | 137.07
6.5 | 0.933 | 0.01272 | -0.041 | 73.39
7 | 0.987 | 0.01333 | -0.042 | 74.032
7.5 | 1.039 | 0.014 | -0.042 | 74.184
8 | 1.089 | 0.01464 | -0.043 | 74.419
8.5 | 1.138 | 0.01532 | -0.044 | 74.267
9 | 1.183 | 0.01605 | -0.045 | 73.73
9.5 | 1.226 | 0.0168 | -0.046 | 72.983
10 | 1.266 | 0.01764 | -0.047 | 71.801
10.5 | 1.304 | 0.01851 | -0.048 | 70.434
11 | 1.338 | 0.01943 | -0.049 | 68.863
11.5 | 1.369 | 0.02048 | -0.05 | 66.87
12 | 1.397 | 0.02155 | -0.051 | 64.818
12.5 | 1.421 | 0.02266 | -0.051 | 62.712
13 | 1.442 | 0.02396 | -0.052 | 60.176
13.5 | 1.458 | 0.02523 | -0.053 | 57.808
14 | 1.471 | 0.02664 | -0.054 | 55.242
14.5 | 1.481 | 0.0283 | -0.055 | 52.328
15 | 1.485 | 0.03001 | -0.055 | 49.497
15.5 | 1.483 | 0.03191 | -0.056 | 46.459
16 | 1.476 | 0.0339 | -0.057 | 43.53
16.5 | 1.465 | 0.03626 | -0.057 | 40.405
17 | 1.451 | 0.0386 | -0.058 | 37.587
17.5 | 1.432 | 0.04172 | -0.059 | 34.329
18 | 1.412 | 0.04458 | -0.059 | 31.66
18.5 | 1.387 | 0.04837 | -0.06 | 28.666
19 | 1.361 | 0.05174 | -0.06 | 26.301
19.5 | 1.332 | 0.05621 | -0.061 | 23.688
20 | 1.298 | 0.06257 | -0.061 | 20.742

## 58. Re 3M Mach 0.00 (2)
BIGFOIL.COM POLAR EXPORT
NACA65-219 a=0.5
NACA65-219 a=0.5 |  |  |  | Cl Max: | 1.4369 | at alpha= | 20 | deg
XFOIL ncrit=9 |  |  |  | L/D Max: | 127.238 | at alpha= | 4.5 | deg
Re: | 3000000 |  |  | Cd Min: | 0.07029 | at alpha= | 20 | deg
Mach: | 0 |  |  | Cl=0 at alpha= | -1.3261 | deg
|  |  |  | @ Cl=0.1, Cd= | 0.0048799
|  |  |  | @ Cl=0.4, Cd= | 0.0049511
|  |  |  | @ Cl=0.6, Cd= | 0.0051365
alpha (deg) | Cl | Cd | Cm | Cl/Cd
-20 | -1.3182 | 0.05625 | -0.0595 | -23.4347
-19.5 | -1.3071 | 0.05194 | -0.0605 | -25.1656
-18 | -1.2545 | 0.04001 | -0.0652 | -31.3547
-17 | -1.2282 | 0.03398 | -0.0633 | -36.1448
-16.5 | -1.2184 | 0.03078 | -0.0619 | -39.5841
-16 | -1.2015 | 0.02824 | -0.0605 | -42.546
-15.5 | -1.1773 | 0.02629 | -0.0593 | -44.7813
-15 | -1.1528 | 0.02445 | -0.0578 | -47.1493
-14.5 | -1.1254 | 0.02284 | -0.0564 | -49.2732
-14 | -1.0985 | 0.02128 | -0.0548 | -51.6212
-13.5 | -1.0715 | 0.01978 | -0.0529 | -54.1709
-13 | -1.0412 | 0.0185 | -0.0511 | -56.2811
-12.5 | -1.0093 | 0.0174 | -0.0493 | -58.0057
-12 | -0.9828 | 0.01605 | -0.0467 | -61.2336
-11.5 | -0.9535 | 0.01494 | -0.0441 | -63.822
-11 | -0.9204 | 0.01406 | -0.0418 | -65.4623
-10.5 | -0.8855 | 0.01333 | -0.0396 | -66.4291
-10 | -0.851 | 0.01264 | -0.037 | -67.3259
-9.5 | -0.8162 | 0.01207 | -0.0342 | -67.6222
-9 | -0.7851 | 0.01154 | -0.0303 | -68.0329
-8.5 | -0.7447 | 0.01104 | -0.0282 | -67.4547
-8 | -0.6984 | 0.01062 | -0.0272 | -65.7627
-7.5 | -0.6494 | 0.01027 | -0.0265 | -63.2327
-6.5 | -0.5493 | 0.00952 | -0.0256 | -57.6996
-6 | -0.4975 | 0.00918 | -0.0254 | -54.1939
-5.5 | -0.4452 | 0.00885 | -0.0253 | -50.3051
-5 | -0.3948 | 0.00831 | -0.0249 | -47.509
-4 | -0.2959 | 0.00696 | -0.024 | -42.5144
-3.5 | -0.2482 | 0.00604 | -0.0234 | -41.0927
-3 | -0.1967 | 0.00528 | -0.0234 | -37.2538
-2.5 | -0.1389 | 0.00506 | -0.0242 | -27.4506
-2 | -0.08 | 0.00496 | -0.0252 | -16.129
-1.5 | -0.0208 | 0.00495 | -0.0262 | -4.202
-1 | 0.039 | 0.0049 | -0.0274 | 7.9592
-0.5 | 0.0992 | 0.00488 | -0.0286 | 20.3279
0 | 0.1591 | 0.00487 | -0.0297 | 32.6694
0.5 | 0.2191 | 0.00491 | -0.0309 | 44.6232
1 | 0.2785 | 0.00495 | -0.032 | 56.2626
1.5 | 0.3387 | 0.00493 | -0.0333 | 68.7018
2 | 0.3989 | 0.00495 | -0.0345 | 80.5859
2.5 | 0.4577 | 0.00501 | -0.0355 | 91.3573
3 | 0.5177 | 0.00501 | -0.0367 | 103.3333
3.5 | 0.5764 | 0.0051 | -0.0377 | 113.0196
4 | 0.6346 | 0.00519 | -0.0386 | 122.2736
4.5 | 0.6909 | 0.00543 | -0.0392 | 127.2376
5 | 0.741 | 0.00598 | -0.0388 | 123.913
5.5 | 0.7772 | 0.00721 | -0.0361 | 107.7947
6 | 0.81 | 0.0083 | -0.0329 | 97.5904
6.5 | 0.8351 | 0.0094 | -0.0282 | 88.8404
7 | 0.8455 | 0.01032 | -0.0206 | 81.9283
7.5 | 0.8605 | 0.01149 | -0.0147 | 74.8912
8 | 0.8801 | 0.01273 | -0.01 | 69.1359
8.5 | 0.9024 | 0.01404 | -0.0061 | 64.2735
9 | 0.931 | 0.01519 | -0.0033 | 61.2903
9.5 | 0.9594 | 0.01644 | -0.0007 | 58.3577
10 | 0.9903 | 0.01761 | 0.0014 | 56.2351
10.5 | 1.0178 | 0.01901 | 0.0038 | 53.5402
11 | 1.0472 | 0.02034 | 0.0059 | 51.4848
11.5 | 1.0752 | 0.02177 | 0.0079 | 49.3891
12 | 1.1002 | 0.02338 | 0.0102 | 47.0573
12.5 | 1.1223 | 0.02506 | 0.0129 | 44.7845
13.5 | 1.2012 | 0.02873 | 0.0106 | 41.81
14 | 1.2272 | 0.03078 | 0.0118 | 39.87
14.5 | 1.2484 | 0.03327 | 0.0132 | 37.5233
15 | 1.2689 | 0.03589 | 0.0144 | 35.3553
15.5 | 1.2955 | 0.03809 | 0.0151 | 34.0116
16 | 1.3177 | 0.04071 | 0.0159 | 32.368
16.5 | 1.3379 | 0.04357 | 0.0166 | 30.7069
17 | 1.3585 | 0.04646 | 0.017 | 29.2402
17.5 | 1.3793 | 0.04939 | 0.0174 | 27.9267
18 | 1.3937 | 0.05303 | 0.0177 | 26.2814
18.5 | 1.4053 | 0.05706 | 0.0178 | 24.6285
19 | 1.4143 | 0.06151 | 0.0177 | 22.993
19.5 | 1.4257 | 0.06581 | 0.0172 | 21.6639
20 | 1.4369 | 0.07029 | 0.0165 | 20.4425

## 59. Re 3M Mach 0.10 (1)
BIGFOIL.COM POLAR EXPORT
NACA65-219 a=0.5
NACA65-219 a=0.5 |  |  |  | Cl Max: | 1.471 | at alpha= | 15 | deg
JavaFoil+Calcfoil stall+Eppler ext transition |  |  |  | L/D Max: | 137.172 | at alpha= | 6 | deg
Re: | 3000000 |  |  | Cd Min: | 0.00533 | at alpha= | 0 | deg
Mach: | 0.1 |  |  | Cl=0 at alpha= | -1.3413 | deg
|  |  |  | @ Cl=0.1, Cd= | 0.0053492
|  |  |  | @ Cl=0.4, Cd= | 0.0055147
|  |  |  | @ Cl=0.6, Cd= | 0.005786
alpha (deg) | Cl | Cd | Cm | Cl/Cd
-20 | -0.993 | 0.14595 | 0.008 | -6.806
-19.5 | -1.037 | 0.12061 | 0.008 | -8.599
-19 | -1.048 | 0.12043 | 0.007 | -8.701
-18.5 | -1.083 | 0.0987 | 0.007 | -10.968
-18 | -1.15 | 0.06184 | 0.008 | -18.595
-17.5 | -1.185 | 0.04709 | 0.007 | -25.172
-17 | -1.197 | 0.04306 | 0.006 | -27.801
-16.5 | -1.209 | 0.03848 | 0.006 | -31.409
-16 | -1.223 | 0.03201 | 0.005 | -38.216
-15.5 | -1.222 | 0.0303 | 0.004 | -40.338
-15 | -1.222 | 0.02749 | 0.003 | -44.438
-14.5 | -1.216 | 0.02539 | 0.002 | -47.874
-14 | -1.205 | 0.02366 | 0.001 | -50.929
-13.5 | -1.19 | 0.02162 | 0 | -55.046
-13 | -1.169 | 0.02017 | -0.001 | -57.931
-12.5 | -1.143 | 0.01914 | -0.001 | -59.726
-12 | -1.115 | 0.01781 | -0.002 | -62.6
-11.5 | -1.083 | 0.01692 | -0.003 | -64.017
-11 | -1.049 | 0.01593 | -0.004 | -65.839
-10.5 | -1.011 | 0.01518 | -0.005 | -66.568
-10 | -0.97 | 0.01439 | -0.006 | -67.425
-9.5 | -0.927 | 0.01363 | -0.007 | -68.033
-9 | -0.881 | 0.01299 | -0.008 | -67.853
-8.5 | -0.834 | 0.01235 | -0.009 | -67.48
-8 | -0.784 | 0.01181 | -0.011 | -66.364
-7.5 | -0.732 | 0.01131 | -0.012 | -64.713
-7 | -0.678 | 0.01087 | -0.013 | -62.395
-6.5 | -0.623 | 0.01044 | -0.014 | -59.684
-6 | -0.567 | 0.01008 | -0.015 | -56.22
-5.5 | -0.509 | 0.00973 | -0.016 | -52.341
-5 | -0.45 | 0.00941 | -0.017 | -47.88
-4.5 | -0.391 | 0.00911 | -0.018 | -42.883
-4 | -0.332 | 0.00553 | -0.019 | -60.017
-3.5 | -0.27 | 0.00549 | -0.02 | -49.2
-3 | -0.208 | 0.00542 | -0.021 | -38.38
-2.5 | -0.146 | 0.00539 | -0.022 | -26.984
-2 | -0.083 | 0.00535 | -0.024 | -15.544
-1.5 | -0.02 | 0.00537 | -0.025 | -3.784
-1 | 0.043 | 0.00534 | -0.026 | 7.97
-0.5 | 0.105 | 0.00535 | -0.027 | 19.674
0 | 0.168 | 0.00533 | -0.028 | 31.561
0.5 | 0.231 | 0.00541 | -0.029 | 42.733
1 | 0.294 | 0.00538 | -0.03 | 54.641
1.5 | 0.357 | 0.00548 | -0.031 | 65.059
2 | 0.419 | 0.00553 | -0.032 | 75.869
2.5 | 0.482 | 0.00562 | -0.033 | 85.787
3 | 0.545 | 0.00569 | -0.034 | 95.753
3.5 | 0.608 | 0.0058 | -0.036 | 104.742
4 | 0.667 | 0.00595 | -0.037 | 112.125
4.5 | 0.725 | 0.00552 | -0.038 | 131.463
5 | 0.784 | 0.00615 | -0.039 | 127.412
5.5 | 0.841 | 0.00631 | -0.04 | 133.258
6 | 0.898 | 0.00654 | -0.041 | 137.172
6.5 | 0.937 | 0.01283 | -0.041 | 73.037
7 | 0.991 | 0.01341 | -0.042 | 73.884
7.5 | 1.043 | 0.01415 | -0.043 | 73.708
8 | 1.093 | 0.01479 | -0.044 | 73.908
8.5 | 1.142 | 0.01546 | -0.045 | 73.832
9 | 1.187 | 0.01624 | -0.045 | 73.062
9.5 | 1.23 | 0.01701 | -0.046 | 72.302
10 | 1.269 | 0.01787 | -0.047 | 71.019
10.5 | 1.306 | 0.01876 | -0.048 | 69.612
11 | 1.34 | 0.01969 | -0.049 | 68.038
11.5 | 1.37 | 0.02076 | -0.05 | 65.988
12 | 1.396 | 0.02178 | -0.051 | 64.099
12.5 | 1.418 | 0.02306 | -0.052 | 61.501
13 | 1.437 | 0.02435 | -0.052 | 59.03
13.5 | 1.452 | 0.02578 | -0.053 | 56.305
14 | 1.463 | 0.02721 | -0.054 | 53.753
14.5 | 1.469 | 0.02884 | -0.055 | 50.938
15 | 1.471 | 0.03064 | -0.056 | 48.011
15.5 | 1.465 | 0.03273 | -0.056 | 44.749
16 | 1.454 | 0.035 | -0.057 | 41.532
16.5 | 1.439 | 0.03723 | -0.058 | 38.659
17 | 1.42 | 0.04026 | -0.058 | 35.261
17.5 | 1.398 | 0.04288 | -0.059 | 32.598
18 | 1.372 | 0.04622 | -0.059 | 29.679
18.5 | 1.342 | 0.05056 | -0.06 | 26.537
19 | 1.311 | 0.05448 | -0.06 | 24.058
19.5 | 1.274 | 0.06078 | -0.06 | 20.954
20 | 1.235 | 0.06793 | -0.06 | 18.175

## 60. Re 3M Mach 0.10 (2)
BIGFOIL.COM POLAR EXPORT
NACA65-219 a=0.5
NACA65-219 a=0.5 |  |  |  | Cl Max: | 1.4287 | at alpha= | 20 | deg
XFOIL ncrit=9 |  |  |  | L/D Max: | 127.812 | at alpha= | 4.5 | deg
Re: | 3000000 |  |  | Cd Min: | 0.07321 | at alpha= | 20 | deg
Mach: | 0.1 |  |  | Cl=0 at alpha= | -1.328 | deg
|  |  |  | @ Cl=0.1, Cd= | 0.00489
|  |  |  | @ Cl=0.4, Cd= | 0.0049595
|  |  |  | @ Cl=0.6, Cd= | 0.0051473
alpha (deg) | Cl | Cd | Cm | Cl/Cd
-20 | -1.2974 | 0.06051 | -0.0603 | -21.4411
-19.5 | -1.2897 | 0.05554 | -0.0617 | -23.2211
-19 | -1.2815 | 0.05089 | -0.0627 | -25.1818
-18 | -1.2446 | 0.04206 | -0.0674 | -29.5911
-17.5 | -1.2277 | 0.03943 | -0.0663 | -31.1362
-17 | -1.2126 | 0.03633 | -0.0656 | -33.3774
-16.5 | -1.2071 | 0.03262 | -0.0643 | -37.0049
-15.5 | -1.1732 | 0.02735 | -0.0615 | -42.8958
-15 | -1.1495 | 0.02536 | -0.06 | -45.3273
-14.5 | -1.1223 | 0.02366 | -0.0586 | -47.4345
-14 | -1.0959 | 0.022 | -0.0569 | -49.8136
-13.5 | -1.0693 | 0.0204 | -0.0549 | -52.4167
-13 | -1.0393 | 0.01905 | -0.0531 | -54.5564
-12.5 | -1.0076 | 0.01786 | -0.0513 | -56.4166
-12 | -0.9792 | 0.01655 | -0.0489 | -59.1662
-11.5 | -0.9515 | 0.0153 | -0.0461 | -62.1895
-11 | -0.9189 | 0.01434 | -0.0437 | -64.0795
-10.5 | -0.884 | 0.01356 | -0.0414 | -65.1917
-10 | -0.8493 | 0.01283 | -0.0388 | -66.1964
-9.5 | -0.8142 | 0.01221 | -0.0361 | -66.683
-9 | -0.7812 | 0.01164 | -0.0326 | -67.1134
-8.5 | -0.7459 | 0.01113 | -0.0294 | -67.0171
-8 | -0.7002 | 0.01069 | -0.0281 | -65.5005
-7.5 | -0.6515 | 0.01033 | -0.0273 | -63.0687
-7 | -0.6027 | 0.00993 | -0.0265 | -60.6949
-6.5 | -0.5514 | 0.00957 | -0.0261 | -57.6176
-6 | -0.4994 | 0.00922 | -0.0259 | -54.1649
-5 | -0.3961 | 0.00837 | -0.0253 | -47.3238
-4.5 | -0.3461 | 0.00775 | -0.0249 | -44.6581
-4 | -0.2971 | 0.007 | -0.0243 | -42.4429
-3.5 | -0.2493 | 0.00608 | -0.0236 | -41.0033
-3 | -0.1978 | 0.00529 | -0.0235 | -37.3913
-2.5 | -0.1397 | 0.00507 | -0.0243 | -27.5542
-2 | -0.0805 | 0.00498 | -0.0253 | -16.1647
-1 | 0.0393 | 0.0049 | -0.0275 | 8.0204
-0.5 | 0.0999 | 0.00489 | -0.0287 | 20.4294
0 | 0.1602 | 0.00488 | -0.0299 | 32.8279
0.5 | 0.2204 | 0.00492 | -0.0311 | 44.7967
1 | 0.2804 | 0.00496 | -0.0322 | 56.5323
1.5 | 0.3409 | 0.00494 | -0.0335 | 69.0081
2 | 0.4014 | 0.00496 | -0.0347 | 80.9274
2.5 | 0.4605 | 0.00503 | -0.0357 | 91.5507
3 | 0.521 | 0.00502 | -0.0369 | 103.7849
3.5 | 0.58 | 0.00512 | -0.0379 | 113.2812
4 | 0.6387 | 0.0052 | -0.0388 | 122.8269
4.5 | 0.6953 | 0.00544 | -0.0394 | 127.8125
5 | 0.7453 | 0.00601 | -0.0389 | 124.01
5.5 | 0.7809 | 0.00726 | -0.036 | 107.562
6 | 0.8128 | 0.00836 | -0.0325 | 97.2249
6.5 | 0.8354 | 0.00948 | -0.0273 | 88.1224
7 | 0.8433 | 0.01046 | -0.0193 | 80.6214
7.5 | 0.858 | 0.01171 | -0.0134 | 73.2707
8 | 0.8772 | 0.01303 | -0.0087 | 67.3216
8.5 | 0.9004 | 0.01435 | -0.005 | 62.7456
9 | 0.929 | 0.01555 | -0.0022 | 59.7428
9.5 | 0.9579 | 0.01683 | 0.0004 | 56.9162
10 | 0.9884 | 0.01806 | 0.0026 | 54.7287
10.5 | 1.0154 | 0.01953 | 0.0051 | 51.9918
11 | 1.0453 | 0.02088 | 0.0071 | 50.0623
11.5 | 1.0727 | 0.02239 | 0.0092 | 47.9098
12 | 1.0973 | 0.0241 | 0.0115 | 45.5311
12.5 | 1.1208 | 0.02574 | 0.0141 | 43.5431
13.5 | 1.1995 | 0.02962 | 0.0118 | 40.4963
14 | 1.2249 | 0.03178 | 0.0131 | 38.5431
14.5 | 1.2447 | 0.03444 | 0.0146 | 36.1411
15 | 1.268 | 0.03692 | 0.0157 | 34.3445
15.5 | 1.293 | 0.03934 | 0.0164 | 32.8673
16 | 1.3145 | 0.04212 | 0.0172 | 31.2085
16.5 | 1.3355 | 0.04496 | 0.0179 | 29.7042
17 | 1.3555 | 0.04803 | 0.0184 | 28.2219
17.5 | 1.3735 | 0.05135 | 0.0188 | 26.7478
18 | 1.3853 | 0.05535 | 0.0191 | 25.028
18.5 | 1.3932 | 0.05992 | 0.0192 | 23.251
19 | 1.4083 | 0.06385 | 0.0189 | 22.0564
19.5 | 1.4193 | 0.06835 | 0.0183 | 20.7652
20 | 1.4287 | 0.07321 | 0.0175 | 19.5151

## 61. Re 3M Mach 0.25 (1)
BIGFOIL.COM POLAR EXPORT
NACA65-219 a=0.5
NACA65-219 a=0.5 |  |  |  | Cl Max: | 1.394 | at alpha= | 13 | deg
JavaFoil+Calcfoil stall+Eppler ext transition |  |  |  | L/D Max: | 135.423 | at alpha= | 6 | deg
Re: | 3000000 |  |  | Cd Min: | 0.00538 | at alpha= | -0.5 | deg
Mach: | 0.25 |  |  | Cl=0 at alpha= | -1.3385 | deg
|  |  |  | @ Cl=0.1, Cd= | 0.0053837
|  |  |  | @ Cl=0.4, Cd= | 0.0056055
|  |  |  | @ Cl=0.6, Cd= | 0.005945
alpha (deg) | Cl | Cd | Cm | Cl/Cd
-18.5 | -0.753 | 0.15316 | 0.005 | -4.92
-18 | -0.795 | 0.14523 | 0.005 | -5.478
-17.5 | -0.834 | 0.136 | 0.004 | -6.136
-17 | -0.874 | 0.12329 | 0.004 | -7.086
-16.5 | -0.908 | 0.11327 | 0.004 | -8.014
-16 | -0.934 | 0.10635 | 0.003 | -8.782
-15.5 | -0.982 | 0.08303 | 0.003 | -11.823
-15 | -1.084 | 0.03969 | 0.003 | -27.316
-14.5 | -1.111 | 0.03269 | 0.002 | -33.979
-14 | -1.127 | 0.02818 | 0.001 | -39.984
-13.5 | -1.131 | 0.02488 | 0 | -45.471
-13 | -1.124 | 0.02293 | -0.001 | -49.041
-12.5 | -1.112 | 0.0211 | -0.002 | -52.715
-12 | -1.093 | 0.01983 | -0.002 | -55.136
-11.5 | -1.071 | 0.01851 | -0.003 | -57.847
-11 | -1.043 | 0.0174 | -0.004 | -59.955
-10.5 | -1.011 | 0.01633 | -0.006 | -61.931
-10 | -0.975 | 0.01539 | -0.007 | -63.356
-9.5 | -0.935 | 0.01457 | -0.008 | -64.169
-9 | -0.892 | 0.01376 | -0.009 | -64.851
-8.5 | -0.846 | 0.01307 | -0.01 | -64.728
-8 | -0.797 | 0.01235 | -0.011 | -64.527
-7.5 | -0.746 | 0.01181 | -0.012 | -63.124
-7 | -0.692 | 0.01129 | -0.013 | -61.289
-6.5 | -0.637 | 0.01084 | -0.014 | -58.741
-6 | -0.58 | 0.01043 | -0.015 | -55.579
-5.5 | -0.521 | 0.01003 | -0.016 | -51.924
-5 | -0.461 | 0.00967 | -0.017 | -47.693
-4.5 | -0.4 | 0.00935 | -0.018 | -42.815
-4 | -0.341 | 0.00563 | -0.02 | -60.532
-3.5 | -0.277 | 0.0056 | -0.021 | -49.546
-3 | -0.214 | 0.00547 | -0.022 | -39.065
-2.5 | -0.15 | 0.00544 | -0.023 | -27.481
-2 | -0.085 | 0.00542 | -0.024 | -15.764
-1.5 | -0.021 | 0.00539 | -0.025 | -3.873
-1 | 0.044 | 0.00541 | -0.026 | 8.079
-0.5 | 0.108 | 0.00538 | -0.028 | 20.123
0 | 0.173 | 0.0054 | -0.029 | 32.005
0.5 | 0.237 | 0.00548 | -0.03 | 43.334
1 | 0.302 | 0.0055 | -0.031 | 54.959
1.5 | 0.367 | 0.00559 | -0.032 | 65.587
2 | 0.431 | 0.00562 | -0.033 | 76.712
2.5 | 0.496 | 0.00573 | -0.034 | 86.526
3 | 0.56 | 0.00587 | -0.035 | 95.386
3.5 | 0.624 | 0.00599 | -0.037 | 104.147
4 | 0.682 | 0.00553 | -0.037 | 123.424
4.5 | 0.743 | 0.00612 | -0.038 | 121.399
5 | 0.802 | 0.0063 | -0.039 | 127.301
5.5 | 0.861 | 0.00651 | -0.041 | 132.344
6 | 0.919 | 0.00678 | -0.042 | 135.423
6.5 | 0.959 | 0.01343 | -0.042 | 71.367
7 | 1.012 | 0.01419 | -0.043 | 71.349
7.5 | 1.065 | 0.01487 | -0.044 | 71.609
8 | 1.115 | 0.01563 | -0.045 | 71.348
8.5 | 1.162 | 0.01645 | -0.046 | 70.655
9 | 1.206 | 0.01723 | -0.047 | 69.979
9.5 | 1.246 | 0.01815 | -0.047 | 68.63
10 | 1.282 | 0.01915 | -0.048 | 66.945
10.5 | 1.314 | 0.02012 | -0.049 | 65.294
11 | 1.341 | 0.02127 | -0.05 | 63.021
11.5 | 1.363 | 0.02247 | -0.051 | 60.643
12 | 1.379 | 0.0238 | -0.052 | 57.944
12.5 | 1.39 | 0.02518 | -0.053 | 55.189
13 | 1.394 | 0.02681 | -0.054 | 52.013
13.5 | 1.392 | 0.0286 | -0.054 | 48.687
14 | 1.384 | 0.03042 | -0.055 | 45.489
14.5 | 1.369 | 0.03268 | -0.056 | 41.873
15 | 1.345 | 0.03558 | -0.057 | 37.784
15.5 | 1.308 | 0.03883 | -0.057 | 33.676
16 | 1.265 | 0.04157 | -0.058 | 30.432
16.5 | 1.21 | 0.04717 | -0.058 | 25.655
17 | 1.146 | 0.05452 | -0.058 | 21.029
17.5 | 1.004 | 0.10597 | -0.049 | 9.473
18 | 0.917 | 0.13606 | -0.041 | 6.74

## 62. Re 3M Mach 0.25 (2)
BIGFOIL.COM POLAR EXPORT
NACA65-219 a=0.5
NACA65-219 a=0.5 |  |  |  | Cl Max: | 1.3542 | at alpha= | 19.5 | deg
XFOIL ncrit=9 |  |  |  | L/D Max: | 130.109 | at alpha= | 4.5 | deg
Re: | 3000000 |  |  | Cd Min: | 0.09412 | at alpha= | 20 | deg
Mach: | 0.25 |  |  | Cl=0 at alpha= | -1.3291 | deg
|  |  |  | @ Cl=0.1, Cd= | 0.0049688
|  |  |  | @ Cl=0.4, Cd= | 0.0050327
|  |  |  | @ Cl=0.6, Cd= | 0.0051893
alpha (deg) | Cl | Cd | Cm | Cl/Cd
-18.5 | -1.1585 | 0.06787 | -0.0664 | -17.0694
-18 | -1.156 | 0.05929 | -0.0729 | -19.4974
-17.5 | -1.1518 | 0.05395 | -0.0737 | -21.3494
-17 | -1.1499 | 0.04851 | -0.0743 | -23.7044
-16.5 | -1.1405 | 0.04403 | -0.0744 | -25.9028
-16 | -1.1323 | 0.0397 | -0.0739 | -28.5214
-15.5 | -1.1308 | 0.03514 | -0.0728 | -32.1799
-14.5 | -1.0945 | 0.02921 | -0.0699 | -37.47
-14 | -1.0721 | 0.02678 | -0.0681 | -40.0336
-13.5 | -1.0506 | 0.02446 | -0.0659 | -42.9518
-13 | -1.0234 | 0.02257 | -0.0639 | -45.3434
-12.5 | -0.9944 | 0.02086 | -0.0617 | -47.6702
-12 | -0.9638 | 0.01934 | -0.0594 | -49.8345
-11.5 | -0.9317 | 0.01794 | -0.0571 | -51.9342
-11 | -0.9077 | 0.01627 | -0.0537 | -55.7898
-10.5 | -0.8749 | 0.01509 | -0.051 | -57.9788
-10 | -0.8403 | 0.0141 | -0.0483 | -59.5957
-9.5 | -0.8047 | 0.01321 | -0.0455 | -60.916
-9 | -0.7677 | 0.01247 | -0.0426 | -61.5638
-8.5 | -0.735 | 0.01169 | -0.0388 | -62.8743
-8 | -0.7034 | 0.01112 | -0.0344 | -63.2554
-7.5 | -0.6597 | 0.01069 | -0.0321 | -61.7119
-7 | -0.6105 | 0.0103 | -0.0308 | -59.2718
-6.5 | -0.5611 | 0.00984 | -0.0295 | -57.0224
-6 | -0.5082 | 0.00951 | -0.0289 | -53.4385
-5.5 | -0.455 | 0.00914 | -0.0284 | -49.7812
-5 | -0.4024 | 0.00867 | -0.0278 | -46.4129
-4.5 | -0.352 | 0.00805 | -0.0269 | -43.7267
-4 | -0.303 | 0.0073 | -0.026 | -41.5068
-3.5 | -0.2551 | 0.00627 | -0.025 | -40.6858
-3 | -0.2037 | 0.00539 | -0.0245 | -37.7922
-2.5 | -0.1442 | 0.00515 | -0.0252 | -28
-2 | -0.0833 | 0.00506 | -0.0262 | -16.4625
-1.5 | -0.0213 | 0.005 | -0.0273 | -4.26
-1 | 0.041 | 0.00495 | -0.0285 | 8.2828
-0.5 | 0.1038 | 0.00497 | -0.0297 | 20.8853
0 | 0.1658 | 0.00496 | -0.0309 | 33.4274
0.5 | 0.2277 | 0.00502 | -0.032 | 45.3586
1 | 0.2906 | 0.00503 | -0.0333 | 57.7734
1.5 | 0.353 | 0.00501 | -0.0345 | 70.4591
2 | 0.4152 | 0.00504 | -0.0357 | 82.381
2.5 | 0.4769 | 0.00511 | -0.0368 | 93.3268
3 | 0.5392 | 0.00511 | -0.038 | 105.5186
3.5 | 0.6005 | 0.00519 | -0.0389 | 115.7033
4 | 0.6613 | 0.00529 | -0.0398 | 125.0095
4.5 | 0.7195 | 0.00553 | -0.0402 | 130.1085
5 | 0.7685 | 0.00623 | -0.0391 | 123.3547
5.5 | 0.7992 | 0.00758 | -0.035 | 105.4354
6 | 0.8236 | 0.00878 | -0.0297 | 93.8041
6.5 | 0.8241 | 0.00997 | -0.02 | 82.658
7 | 0.8335 | 0.0114 | -0.0129 | 73.114
7.5 | 0.8475 | 0.01302 | -0.0073 | 65.0922
8 | 0.8644 | 0.01472 | -0.0025 | 58.7228
8.5 | 0.89 | 0.01622 | 0.0009 | 54.8705
9 | 0.9192 | 0.01764 | 0.0036 | 52.1088
9.5 | 0.9492 | 0.01909 | 0.0062 | 49.7224
10 | 0.978 | 0.02064 | 0.0087 | 47.3837
10.5 | 1.007 | 0.02224 | 0.011 | 45.2788
11 | 1.0362 | 0.02393 | 0.0132 | 43.3013
11.5 | 1.0623 | 0.02584 | 0.0156 | 41.1107
12 | 1.0867 | 0.02789 | 0.018 | 38.9638
12.5 | 1.1124 | 0.02973 | 0.0204 | 37.4168
14 | 1.2097 | 0.03756 | 0.02 | 32.2071
14.5 | 1.23 | 0.04062 | 0.0214 | 30.2806
15 | 1.2545 | 0.04344 | 0.0224 | 28.8789
15.5 | 1.2764 | 0.04655 | 0.0234 | 27.42
16 | 1.2943 | 0.05015 | 0.0242 | 25.8086
16.5 | 1.3107 | 0.05398 | 0.0248 | 24.2812
17 | 1.325 | 0.05817 | 0.0252 | 22.7781
17.5 | 1.3267 | 0.06378 | 0.0253 | 20.8012
18 | 1.3405 | 0.06839 | 0.025 | 19.6008
18.5 | 1.347 | 0.07399 | 0.0242 | 18.2052
19 | 1.3526 | 0.07987 | 0.0231 | 16.935
19.5 | 1.3542 | 0.0865 | 0.0213 | 15.6555
20 | 1.3501 | 0.09412 | 0.0188 | 14.3445

## 63. Re 3M Mach 0.50 (1)
BIGFOIL.COM POLAR EXPORT
NACA65-219 a=0.5
NACA65-219 a=0.5 |  |  |  | Cl Max: | 1.206 | at alpha= | 8.5 | deg
JavaFoil+Calcfoil stall+Eppler ext transition |  |  |  | L/D Max: | 124.761 | at alpha= | 5.5 | deg
Re: | 3000000 |  |  | Cd Min: | 0.00545 | at alpha= | 1 | deg
Mach: | 0.5 |  |  | Cl=0 at alpha= | -1.3403 | deg
|  |  |  | @ Cl=0.1, Cd= | 0.0057283
|  |  |  | @ Cl=0.4, Cd= | 0.0058917
|  |  |  | @ Cl=0.6, Cd= | 0.0062474
alpha (deg) | Cl | Cd | Cm | Cl/Cd
-20 | -1.055 | 0.16721 | 0.008 | -6.307
-19.5 | -1.03 | 0.16625 | 0.008 | -6.196
-19 | -1 | 0.15826 | 0.007 | -6.318
-18.5 | -0.97 | 0.1547 | 0.006 | -6.272
-18 | -0.942 | 0.14947 | 0.006 | -6.304
-17.5 | -0.914 | 0.1452 | 0.005 | -6.298
-17 | -0.888 | 0.14449 | 0.005 | -6.146
-16.5 | -0.857 | 0.13762 | 0.004 | -6.23
-16 | -0.829 | 0.1328 | 0.003 | -6.245
-15.5 | -0.802 | 0.12693 | 0.003 | -6.315
-15 | -0.775 | 0.12413 | 0.002 | -6.241
-14.5 | -0.745 | 0.11925 | 0.001 | -6.243
-14 | -0.717 | 0.1131 | 0.001 | -6.337
-13.5 | -0.689 | 0.11158 | 0 | -6.174
-13 | -0.661 | 0.10521 | 0 | -6.286
-12.5 | -0.632 | 0.09916 | -0.001 | -6.372
-12 | -0.604 | 0.09397 | -0.001 | -6.426
-11.5 | -0.576 | 0.09072 | -0.002 | -6.349
-11 | -0.548 | 0.08726 | -0.002 | -6.281
-10.5 | -0.52 | 0.08129 | -0.003 | -6.395
-10 | -0.492 | 0.07196 | -0.003 | -6.833
-9.5 | -0.466 | 0.06172 | -0.005 | -7.55
-9 | -0.802 | 0.01922 | -0.009 | -41.724
-8.5 | -0.829 | 0.01737 | -0.011 | -47.704
-8 | -0.815 | 0.01594 | -0.012 | -51.127
-7.5 | -0.783 | 0.01477 | -0.013 | -52.979
-7 | -0.739 | 0.01373 | -0.014 | -53.825
-6.5 | -0.688 | 0.01289 | -0.015 | -53.319
-6 | -0.631 | 0.01222 | -0.017 | -51.626
-5.5 | -0.57 | 0.01162 | -0.018 | -49.063
-5 | -0.507 | 0.01107 | -0.019 | -45.765
-4.5 | -0.441 | 0.01053 | -0.02 | -41.89
-4 | -0.373 | 0.01012 | -0.022 | -36.899
-3.5 | -0.309 | 0.00593 | -0.023 | -52.175
-3 | -0.238 | 0.00586 | -0.025 | -40.717
-2.5 | -0.167 | 0.00575 | -0.026 | -29.052
-2 | -0.096 | 0.00576 | -0.027 | -16.568
-1.5 | -0.023 | 0.00573 | -0.028 | -4.071
-1 | 0.049 | 0.0057 | -0.03 | 8.573
-0.5 | 0.121 | 0.00574 | -0.031 | 21.099
0 | 0.193 | 0.00577 | -0.032 | 33.516
0.5 | 0.266 | 0.00581 | -0.033 | 45.686
1 | 0.336 | 0.00545 | -0.034 | 61.685
1.5 | 0.407 | 0.00594 | -0.036 | 68.588
2 | 0.478 | 0.006 | -0.037 | 79.628
2.5 | 0.549 | 0.00616 | -0.038 | 89.049
3 | 0.619 | 0.00628 | -0.039 | 98.57
3.5 | 0.689 | 0.00646 | -0.04 | 106.67
4 | 0.753 | 0.00669 | -0.041 | 112.619
4.5 | 0.819 | 0.0069 | -0.043 | 118.732
5 | 0.884 | 0.00717 | -0.044 | 123.287
5.5 | 0.946 | 0.00758 | -0.045 | 124.761
6 | 0.99 | 0.01568 | -0.045 | 63.127
6.5 | 1.046 | 0.01672 | -0.046 | 62.513
7 | 1.097 | 0.01778 | -0.047 | 61.692
7.5 | 1.143 | 0.01887 | -0.048 | 60.563
8 | 1.181 | 0.02021 | -0.049 | 58.449
8.5 | 1.206 | 0.02163 | -0.05 | 55.748
9 | 1.205 | 0.02321 | -0.051 | 51.916
9.5 | 1.157 | 0.0252 | -0.052 | 45.9
10 | 0.641 | 0.06959 | -0.026 | 9.214
10.5 | 0.786 | 0.02942 | -0.054 | 26.708
11 | 0.697 | 0.07683 | -0.027 | 9.07
11.5 | 0.724 | 0.08884 | -0.026 | 8.145
12 | 0.752 | 0.09599 | -0.028 | 7.833
12.5 | 0.779 | 0.0992 | -0.029 | 7.857
13 | 0.807 | 0.10183 | -0.029 | 7.923
13.5 | 0.837 | 0.1099 | -0.033 | 7.613

## 64. Re 3M Mach 0.50 (2)
BIGFOIL.COM POLAR EXPORT
NACA65-219 a=0.5
NACA65-219 a=0.5 |  |  |  | Cl Max: | 1.0818 | at alpha= | 13.5 | deg
XFOIL ncrit=9 |  |  |  | L/D Max: | 135.684 | at alpha= | 4.5 | deg
Re: | 3000000 |  |  | Cd Min: | 0.17916 | at alpha= | 18.5 | deg
Mach: | 0.5 |  |  | Cl=0 at alpha= | -1.3359 | deg
|  |  |  | @ Cl=0.1, Cd= | 0.0053108
|  |  |  | @ Cl=0.4, Cd= | 0.005425
|  |  |  | @ Cl=0.6, Cd= | 0.0055612
alpha (deg) | Cl | Cd | Cm | Cl/Cd
-16.5 | -0.518 | 0.16221 | -0.0268 | -3.1934
-16 | -0.548 | 0.14431 | -0.0369 | -3.7974
-15.5 | -0.5532 | 0.13253 | -0.0442 | -4.1741
-15 | -0.5817 | 0.11728 | -0.0537 | -4.9599
-14.5 | -0.6197 | 0.10101 | -0.0642 | -6.135
-14 | -0.6509 | 0.08639 | -0.074 | -7.5344
-13.5 | -0.6823 | 0.07307 | -0.083 | -9.3376
-13 | -0.7143 | 0.06136 | -0.0897 | -11.6411
-12.5 | -0.7451 | 0.05137 | -0.0936 | -14.5046
-12 | -0.7719 | 0.04292 | -0.0948 | -17.9846
-11.5 | -0.7864 | 0.03634 | -0.0937 | -21.6401
-11 | -0.7844 | 0.03152 | -0.0912 | -24.8858
-10.5 | -0.7716 | 0.02774 | -0.088 | -27.8154
-10 | -0.7551 | 0.02453 | -0.0841 | -30.7827
-9.5 | -0.7339 | 0.02179 | -0.0801 | -33.6806
-9 | -0.7091 | 0.0194 | -0.0759 | -36.5515
-8.5 | -0.6786 | 0.01744 | -0.0719 | -38.9106
-8 | -0.6483 | 0.01556 | -0.0676 | -41.6645
-7.5 | -0.6127 | 0.01407 | -0.0636 | -43.5466
-7 | -0.5733 | 0.01288 | -0.0598 | -44.5109
-6.5 | -0.5311 | 0.01187 | -0.0561 | -44.743
-6 | -0.4928 | 0.01091 | -0.0517 | -45.1696
-5.5 | -0.4526 | 0.01025 | -0.0471 | -44.1561
-5 | -0.4124 | 0.00978 | -0.0422 | -42.1677
-4.5 | -0.3608 | 0.00926 | -0.0395 | -38.9633
-4 | -0.3161 | 0.00841 | -0.036 | -37.5862
-3.5 | -0.273 | 0.00731 | -0.0325 | -37.3461
-3 | -0.2282 | 0.00598 | -0.0295 | -38.1605
-2.5 | -0.1646 | 0.00546 | -0.0293 | -30.1465
-2 | -0.094 | 0.00534 | -0.0302 | -17.603
-1.5 | -0.0234 | 0.00528 | -0.0312 | -4.4318
-1 | 0.0479 | 0.00534 | -0.0325 | 8.97
-0.5 | 0.1193 | 0.0053 | -0.0337 | 22.5094
0 | 0.1912 | 0.0053 | -0.0351 | 36.0755
0.5 | 0.2631 | 0.00533 | -0.0365 | 49.3621
1 | 0.3339 | 0.00535 | -0.0377 | 62.4112
1.5 | 0.4044 | 0.00543 | -0.0388 | 74.4751
2 | 0.4767 | 0.00547 | -0.0401 | 87.1481
2.5 | 0.5484 | 0.00548 | -0.0413 | 100.073
3 | 0.6183 | 0.00559 | -0.042 | 110.6082
4 | 0.7599 | 0.00575 | -0.0432 | 132.1565
4.5 | 0.8236 | 0.00607 | -0.0424 | 135.6837
5 | 0.8555 | 0.00719 | -0.0364 | 118.9847
5.5 | 0.829 | 0.00902 | -0.0209 | 91.9069
6 | 0.8161 | 0.01147 | -0.01 | 71.1508
6.5 | 0.8024 | 0.01462 | -0.0007 | 54.8837
7 | 0.7982 | 0.01777 | 0.0067 | 44.9184
7.5 | 0.7996 | 0.02093 | 0.0128 | 38.2035
8 | 0.8161 | 0.02361 | 0.0172 | 34.5659
8.5 | 0.8467 | 0.02582 | 0.0202 | 32.7924
9 | 0.8785 | 0.02808 | 0.0231 | 31.2856
9.5 | 0.9102 | 0.03045 | 0.0258 | 29.8916
10 | 0.9407 | 0.03301 | 0.0285 | 28.4974
10.5 | 0.9719 | 0.03569 | 0.031 | 27.2317
11 | 0.9987 | 0.03878 | 0.0335 | 25.753
11.5 | 1.0191 | 0.04247 | 0.036 | 23.9958
12 | 1.0388 | 0.04641 | 0.0382 | 22.3831
12.5 | 1.053 | 0.05095 | 0.0403 | 20.6673
13 | 1.0633 | 0.05589 | 0.0422 | 19.0249
13.5 | 1.0818 | 0.06238 | 0.04 | 17.3421
14.5 | 1.072 | 0.07728 | 0.039 | 13.8716
15 | 1.0564 | 0.08667 | 0.0365 | 12.1888
15.5 | 1.0314 | 0.09782 | 0.032 | 10.5439
16 | 1.0054 | 0.11 | 0.0258 | 9.14
16.5 | 0.9785 | 0.12309 | 0.0181 | 7.9495
17 | 0.9527 | 0.13684 | 0.0094 | 6.9621
17.5 | 0.9304 | 0.15068 | 0.0003 | 6.1747
18 | 0.9099 | 0.16483 | -0.0091 | 5.5202
18.5 | 0.8912 | 0.17916 | -0.0185 | 4.9743

## 65. Re 4M Mach 0.00 (1)
BIGFOIL.COM POLAR EXPORT
NACA65-219 a=0.5
NACA65-219 a=0.5 |  |  |  | Cl Max: | 1.488 | at alpha= | 15 | deg
JavaFoil+Calcfoil stall+Eppler ext transition |  |  |  | L/D Max: | 143.501 | at alpha= | 5 | deg
Re: | 4000000 |  |  | Cd Min: | 0.00509 | at alpha= | -1 | deg
Mach: | 0 |  |  | Cl=0 at alpha= | -1.3387 | deg
|  |  |  | @ Cl=0.1, Cd= | 0.0051084
|  |  |  | @ Cl=0.4, Cd= | 0.0052745
|  |  |  | @ Cl=0.6, Cd= | 0.0055552
alpha (deg) | Cl | Cd | Cm | Cl/Cd
-20 | -1.081 | 0.10359 | 0.009 | -10.437
-19.5 | -1.139 | 0.07448 | 0.01 | -15.287
-19 | -1.177 | 0.05751 | 0.009 | -20.472
-18.5 | -1.199 | 0.04965 | 0.009 | -24.153
-18 | -1.216 | 0.04375 | 0.008 | -27.807
-17.5 | -1.231 | 0.03836 | 0.007 | -32.104
-17 | -1.238 | 0.03561 | 0.006 | -34.776
-16.5 | -1.244 | 0.03229 | 0.006 | -38.524
-16 | -1.246 | 0.02952 | 0.005 | -42.222
-15.5 | -1.246 | 0.02676 | 0.004 | -46.558
-15 | -1.24 | 0.02478 | 0.003 | -50.051
-14.5 | -1.231 | 0.02305 | 0.002 | -53.409
-14 | -1.218 | 0.02148 | 0.001 | -56.686
-13.5 | -1.2 | 0.01989 | 0 | -60.323
-13 | -1.176 | 0.01862 | -0.001 | -63.154
-12.5 | -1.15 | 0.01755 | -0.001 | -65.517
-12 | -1.119 | 0.01659 | -0.002 | -67.464
-11.5 | -1.087 | 0.0157 | -0.003 | -69.205
-11 | -1.051 | 0.01484 | -0.004 | -70.796
-10.5 | -1.012 | 0.0141 | -0.005 | -71.755
-10 | -0.971 | 0.01332 | -0.006 | -72.878
-9.5 | -0.927 | 0.01276 | -0.007 | -72.682
-9 | -0.881 | 0.01217 | -0.008 | -72.401
-8.5 | -0.833 | 0.01157 | -0.009 | -72.036
-8 | -0.783 | 0.01109 | -0.01 | -70.577
-7.5 | -0.731 | 0.01063 | -0.012 | -68.727
-7 | -0.677 | 0.01025 | -0.013 | -66.047
-6.5 | -0.622 | 0.00986 | -0.014 | -63.109
-6 | -0.566 | 0.00953 | -0.015 | -59.373
-5.5 | -0.508 | 0.0092 | -0.016 | -55.229
-5 | -0.449 | 0.0089 | -0.017 | -50.489
-4.5 | -0.39 | 0.00807 | -0.018 | -48.342
-4 | -0.33 | 0.00535 | -0.019 | -61.704
-3.5 | -0.269 | 0.00528 | -0.02 | -50.896
-3 | -0.207 | 0.00525 | -0.021 | -39.395
-2.5 | -0.145 | 0.00517 | -0.022 | -27.999
-2 | -0.083 | 0.0051 | -0.023 | -16.211
-1.5 | -0.02 | 0.00511 | -0.025 | -3.953
-1 | 0.042 | 0.00509 | -0.026 | 8.316
-0.5 | 0.105 | 0.00511 | -0.027 | 20.504
0 | 0.167 | 0.00513 | -0.028 | 32.639
0.5 | 0.23 | 0.00512 | -0.029 | 44.877
1 | 0.292 | 0.0052 | -0.03 | 56.285
1.5 | 0.355 | 0.00526 | -0.031 | 67.534
2 | 0.417 | 0.00528 | -0.032 | 79.035
2.5 | 0.48 | 0.00536 | -0.033 | 89.445
3 | 0.542 | 0.0055 | -0.034 | 98.498
3.5 | 0.605 | 0.00556 | -0.035 | 108.7
4 | 0.664 | 0.00572 | -0.036 | 115.962
4.5 | 0.724 | 0.00586 | -0.037 | 123.552
5 | 0.781 | 0.00544 | -0.038 | 143.501
5.5 | 0.838 | 0.00613 | -0.039 | 136.81
6 | 0.891 | 0.00728 | -0.04 | 122.321
6.5 | 0.935 | 0.01208 | -0.041 | 77.392
7 | 0.989 | 0.01266 | -0.042 | 78.077
7.5 | 1.041 | 0.01331 | -0.043 | 78.211
8 | 1.091 | 0.0139 | -0.043 | 78.539
8.5 | 1.14 | 0.01454 | -0.044 | 78.408
9 | 1.186 | 0.0152 | -0.045 | 78.009
9.5 | 1.229 | 0.01593 | -0.046 | 77.139
10 | 1.269 | 0.01668 | -0.047 | 76.079
10.5 | 1.306 | 0.01755 | -0.048 | 74.447
11 | 1.341 | 0.0184 | -0.049 | 72.858
11.5 | 1.372 | 0.01939 | -0.05 | 70.748
12 | 1.4 | 0.02039 | -0.051 | 68.659
12.5 | 1.424 | 0.02144 | -0.052 | 66.422
13 | 1.444 | 0.0227 | -0.052 | 63.636
13.5 | 1.461 | 0.0239 | -0.053 | 61.144
14 | 1.474 | 0.02522 | -0.054 | 58.473
14.5 | 1.484 | 0.02672 | -0.055 | 55.516
15 | 1.488 | 0.02832 | -0.055 | 52.56
15.5 | 1.486 | 0.03012 | -0.056 | 49.338
16 | 1.479 | 0.03197 | -0.057 | 46.272
16.5 | 1.468 | 0.03413 | -0.058 | 43.024
17 | 1.455 | 0.03635 | -0.058 | 40.01
17.5 | 1.436 | 0.03918 | -0.059 | 36.654
18 | 1.416 | 0.04183 | -0.059 | 33.843
18.5 | 1.391 | 0.04529 | -0.06 | 30.721
19 | 1.366 | 0.04832 | -0.061 | 28.269
19.5 | 1.337 | 0.05205 | -0.061 | 25.692
20 | 1.305 | 0.05736 | -0.061 | 22.749

## 66. Re 4M Mach 0.00 (2)
BIGFOIL.COM POLAR EXPORT
NACA65-219 a=0.5
NACA65-219 a=0.5 |  |  |  | Cl Max: | 1.4882 | at alpha= | 20 | deg
XFOIL ncrit=9 |  |  |  | L/D Max: | 128.765 | at alpha= | 4 | deg
Re: | 4000000 |  |  | Cd Min: | 0.06423 | at alpha= | 20 | deg
Mach: | 0 |  |  | Cl=0 at alpha= | -1.3322 | deg
|  |  |  | @ Cl=0.1, Cd= | 0.0045402
|  |  |  | @ Cl=0.4, Cd= | 0.0046099
|  |  |  | @ Cl=0.6, Cd= | 0.0048335
alpha (deg) | Cl | Cd | Cm | Cl/Cd
-20 | -1.3931 | 0.04824 | -0.0603 | -28.8785
-19.5 | -1.3793 | 0.04456 | -0.0607 | -30.9538
-18.5 | -1.3323 | 0.03771 | -0.0642 | -35.3302
-18 | -1.3192 | 0.03489 | -0.0629 | -37.8103
-17.5 | -1.2991 | 0.03247 | -0.0621 | -40.0092
-17 | -1.2792 | 0.03005 | -0.0611 | -42.5691
-16.5 | -1.2555 | 0.028 | -0.06 | -44.8393
-16 | -1.2317 | 0.02603 | -0.0588 | -47.3185
-15.5 | -1.204 | 0.02442 | -0.0576 | -49.3038
-15 | -1.1871 | 0.02219 | -0.0554 | -53.4971
-14.5 | -1.163 | 0.02048 | -0.0534 | -56.7871
-14 | -1.1352 | 0.01907 | -0.0516 | -59.5281
-13.5 | -1.1062 | 0.01776 | -0.0496 | -62.286
-13 | -1.0752 | 0.01663 | -0.0477 | -64.6542
-12.5 | -1.0431 | 0.01561 | -0.0457 | -66.8225
-12 | -1.009 | 0.01472 | -0.0437 | -68.5462
-11.5 | -0.9755 | 0.01388 | -0.0414 | -70.281
-11 | -0.941 | 0.01313 | -0.0391 | -71.6679
-10.5 | -0.9114 | 0.01228 | -0.0358 | -74.2182
-10 | -0.8783 | 0.01166 | -0.0327 | -75.3259
-9.5 | -0.8459 | 0.01121 | -0.0291 | -75.4594
-9 | -0.8032 | 0.01082 | -0.0273 | -74.2329
-8.5 | -0.7562 | 0.01045 | -0.0264 | -72.3636
-8 | -0.7096 | 0.01001 | -0.0253 | -70.8891
-7.5 | -0.6598 | 0.00965 | -0.0248 | -68.3731
-7 | -0.6079 | 0.00934 | -0.0246 | -65.0857
-6.5 | -0.5563 | 0.00901 | -0.0244 | -61.7425
-6 | -0.5027 | 0.00873 | -0.0245 | -57.583
-5.5 | -0.4492 | 0.00841 | -0.0246 | -53.4126
-5 | -0.3966 | 0.00801 | -0.0246 | -49.5131
-4.5 | -0.3449 | 0.00753 | -0.0244 | -45.8035
-4 | -0.2933 | 0.00693 | -0.0243 | -42.3232
-3.5 | -0.243 | 0.00618 | -0.0241 | -39.3204
-3 | -0.1922 | 0.00541 | -0.0239 | -35.5268
-2.5 | -0.1382 | 0.00489 | -0.0242 | -28.2618
-2 | -0.0796 | 0.00468 | -0.0252 | -17.0085
-1.5 | -0.0201 | 0.00459 | -0.0263 | -4.3791
-1 | 0.0398 | 0.00455 | -0.0275 | 8.7473
-0.5 | 0.0996 | 0.00454 | -0.0286 | 21.9383
0 | 0.1598 | 0.00457 | -0.0299 | 34.9672
0.5 | 0.2201 | 0.00454 | -0.0311 | 48.4802
1 | 0.2804 | 0.00454 | -0.0324 | 61.7621
1.5 | 0.3405 | 0.00459 | -0.0336 | 74.183
2 | 0.4002 | 0.00461 | -0.0347 | 86.8113
2.5 | 0.4602 | 0.00462 | -0.0359 | 99.6104
3 | 0.5196 | 0.0047 | -0.037 | 110.5532
3.5 | 0.5785 | 0.00477 | -0.0381 | 121.2788
4 | 0.6361 | 0.00494 | -0.0389 | 128.7652
4.5 | 0.6887 | 0.00541 | -0.039 | 127.3013
5.5 | 0.7684 | 0.0075 | -0.0348 | 102.4533
6 | 0.8034 | 0.00844 | -0.0319 | 95.1896
6.5 | 0.8336 | 0.00932 | -0.028 | 89.4421
7 | 0.8489 | 0.0101 | -0.0212 | 84.0495
7.5 | 0.8669 | 0.01113 | -0.0156 | 77.8886
8 | 0.8907 | 0.01219 | -0.0114 | 73.0681
8.5 | 0.9188 | 0.01321 | -0.0082 | 69.5534
9 | 0.9489 | 0.01425 | -0.0055 | 66.5895
9.5 | 0.9806 | 0.0153 | -0.0031 | 64.0915
10 | 1.0102 | 0.01648 | -0.0007 | 61.2985
10.5 | 1.042 | 0.01761 | 0.0013 | 59.1709
11 | 1.0708 | 0.01893 | 0.0035 | 56.5663
11.5 | 1.0972 | 0.02044 | 0.0058 | 53.6791
12 | 1.1269 | 0.02178 | 0.0077 | 51.7401
12.5 | 1.1543 | 0.02329 | 0.0096 | 49.562
13 | 1.1782 | 0.02494 | 0.012 | 47.2414
13.5 | 1.2413 | 0.02701 | 0.0056 | 45.9571
14.5 | 1.2798 | 0.0308 | 0.0112 | 41.5519
15 | 1.3049 | 0.03301 | 0.0123 | 39.5304
15.5 | 1.3294 | 0.0353 | 0.0132 | 37.6601
16 | 1.3528 | 0.03769 | 0.0142 | 35.8928
16.5 | 1.3731 | 0.04043 | 0.0151 | 33.9624
17 | 1.3904 | 0.0435 | 0.0159 | 31.9632
17.5 | 1.409 | 0.04651 | 0.0165 | 30.2946
18 | 1.4289 | 0.04949 | 0.0169 | 28.8725
18.5 | 1.4458 | 0.05283 | 0.0172 | 27.367
19 | 1.4615 | 0.05637 | 0.0172 | 25.9269
19.5 | 1.4752 | 0.06022 | 0.0171 | 24.4968
20 | 1.4882 | 0.06423 | 0.0168 | 23.1699

## 67. Re 4M Mach 0.10 (1)
BIGFOIL.COM POLAR EXPORT
NACA65-219 a=0.5
NACA65-219 a=0.5 |  |  |  | Cl Max: | 1.474 | at alpha= | 15 | deg
JavaFoil+Calcfoil stall+Eppler ext transition |  |  |  | L/D Max: | 142.809 | at alpha= | 5 | deg
Re: | 4000000 |  |  | Cd Min: | 0.00509 | at alpha= | -1.5 | deg
Mach: | 0.1 |  |  | Cl=0 at alpha= | -1.3413 | deg
|  |  |  | @ Cl=0.1, Cd= | 0.0051284
|  |  |  | @ Cl=0.4, Cd= | 0.0053224
|  |  |  | @ Cl=0.6, Cd= | 0.0056197
alpha (deg) | Cl | Cd | Cm | Cl/Cd
-20 | -1.011 | 0.12727 | 0.009 | -7.943
-19.5 | -1.092 | 0.0785 | 0.009 | -13.906
-19 | -1.113 | 0.07278 | 0.009 | -15.297
-18.5 | -1.152 | 0.05651 | 0.008 | -20.377
-18 | -1.176 | 0.04801 | 0.008 | -24.501
-17.5 | -1.198 | 0.04093 | 0.007 | -29.269
-17 | -1.209 | 0.03774 | 0.006 | -32.032
-16.5 | -1.218 | 0.03435 | 0.006 | -35.463
-16 | -1.228 | 0.0298 | 0.005 | -41.221
-15.5 | -1.228 | 0.0279 | 0.004 | -44.027
-15 | -1.226 | 0.02549 | 0.003 | -48.104
-14.5 | -1.22 | 0.02364 | 0.002 | -51.594
-14 | -1.209 | 0.02209 | 0.001 | -54.717
-13.5 | -1.194 | 0.02027 | 0 | -58.886
-13 | -1.172 | 0.01893 | -0.001 | -61.902
-12.5 | -1.146 | 0.01797 | -0.001 | -63.783
-12 | -1.118 | 0.01676 | -0.002 | -66.711
-11.5 | -1.086 | 0.01591 | -0.003 | -68.251
-11 | -1.051 | 0.01502 | -0.004 | -69.956
-10.5 | -1.013 | 0.01432 | -0.005 | -70.717
-10 | -0.972 | 0.01356 | -0.006 | -71.693
-9.5 | -0.929 | 0.01288 | -0.007 | -72.139
-9 | -0.883 | 0.01227 | -0.008 | -71.985
-8.5 | -0.836 | 0.01167 | -0.009 | -71.606
-8 | -0.785 | 0.0112 | -0.011 | -70.152
-7.5 | -0.733 | 0.01072 | -0.012 | -68.433
-7 | -0.68 | 0.01032 | -0.013 | -65.898
-6.5 | -0.625 | 0.00991 | -0.014 | -63.02
-6 | -0.568 | 0.00957 | -0.015 | -59.324
-5.5 | -0.51 | 0.00923 | -0.016 | -55.262
-5 | -0.451 | 0.00893 | -0.017 | -50.565
-4.5 | -0.392 | 0.00809 | -0.018 | -48.405
-4 | -0.332 | 0.00533 | -0.019 | -62.234
-3.5 | -0.27 | 0.0053 | -0.02 | -50.959
-3 | -0.208 | 0.00524 | -0.021 | -39.682
-2.5 | -0.146 | 0.00521 | -0.022 | -27.929
-2 | -0.083 | 0.00512 | -0.024 | -16.228
-1.5 | -0.02 | 0.00509 | -0.025 | -3.987
-1 | 0.043 | 0.00511 | -0.026 | 8.317
-0.5 | 0.105 | 0.00513 | -0.027 | 20.538
0 | 0.168 | 0.00511 | -0.028 | 32.936
0.5 | 0.231 | 0.00515 | -0.029 | 44.87
1 | 0.294 | 0.00521 | -0.03 | 56.405
1.5 | 0.357 | 0.00526 | -0.031 | 67.8
2 | 0.419 | 0.00535 | -0.032 | 78.396
2.5 | 0.482 | 0.00538 | -0.033 | 89.638
3 | 0.545 | 0.00548 | -0.034 | 99.359
3.5 | 0.608 | 0.00564 | -0.036 | 107.727
4 | 0.667 | 0.00577 | -0.037 | 115.561
4.5 | 0.728 | 0.00592 | -0.038 | 122.884
5 | 0.785 | 0.00549 | -0.039 | 142.809
5.5 | 0.842 | 0.00617 | -0.04 | 136.549
6 | 0.895 | 0.00738 | -0.04 | 121.142
6.5 | 0.939 | 0.01217 | -0.041 | 77.173
7 | 0.993 | 0.01274 | -0.042 | 77.916
7.5 | 1.045 | 0.01344 | -0.043 | 77.722
8 | 1.095 | 0.01402 | -0.044 | 78.148
8.5 | 1.144 | 0.01468 | -0.045 | 77.948
9 | 1.189 | 0.01541 | -0.046 | 77.172
9.5 | 1.232 | 0.0161 | -0.046 | 76.538
10 | 1.272 | 0.01694 | -0.047 | 75.062
10.5 | 1.309 | 0.01777 | -0.048 | 73.625
11 | 1.342 | 0.01865 | -0.049 | 71.957
11.5 | 1.372 | 0.01965 | -0.05 | 69.832
12 | 1.399 | 0.02065 | -0.051 | 67.734
12.5 | 1.421 | 0.0218 | -0.052 | 65.193
13 | 1.44 | 0.02305 | -0.053 | 62.47
13.5 | 1.455 | 0.02437 | -0.053 | 59.688
14 | 1.465 | 0.02574 | -0.054 | 56.932
14.5 | 1.472 | 0.02725 | -0.055 | 54.03
15 | 1.474 | 0.02889 | -0.056 | 51.021
15.5 | 1.468 | 0.03088 | -0.056 | 47.538
16 | 1.457 | 0.03296 | -0.057 | 44.2
16.5 | 1.443 | 0.03504 | -0.058 | 41.176
17 | 1.423 | 0.03787 | -0.058 | 37.59
17.5 | 1.402 | 0.04026 | -0.059 | 34.818
18 | 1.376 | 0.04326 | -0.06 | 31.809
18.5 | 1.347 | 0.04706 | -0.06 | 28.613
19 | 1.316 | 0.05049 | -0.061 | 26.07
19.5 | 1.281 | 0.05563 | -0.061 | 23.028
20 | 1.244 | 0.06139 | -0.061 | 20.263

## 68. Re 4M Mach 0.10 (2)
BIGFOIL.COM POLAR EXPORT
NACA65-219 a=0.5
NACA65-219 a=0.5 |  |  |  | Cl Max: | 1.4805 | at alpha= | 20 | deg
XFOIL ncrit=9 |  |  |  | L/D Max: | 129.073 | at alpha= | 4 | deg
Re: | 4000000 |  |  | Cd Min: | 0.067 | at alpha= | 20 | deg
Mach: | 0.1 |  |  | Cl=0 at alpha= | -1.3331 | deg
|  |  |  | @ Cl=0.1, Cd= | 0.00455
|  |  |  | @ Cl=0.4, Cd= | 0.0046191
|  |  |  | @ Cl=0.6, Cd= | 0.0048352
alpha (deg) | Cl | Cd | Cm | Cl/Cd
-20 | -1.3794 | 0.0515 | -0.062 | -26.7845
-18.5 | -1.3246 | 0.03982 | -0.0663 | -33.2647
-18 | -1.3132 | 0.03667 | -0.0652 | -35.8113
-17.5 | -1.2939 | 0.03405 | -0.0643 | -38
-17 | -1.2754 | 0.03139 | -0.0634 | -40.6308
-16.5 | -1.2525 | 0.02916 | -0.0623 | -42.9527
-16 | -1.2298 | 0.02702 | -0.0611 | -45.5144
-15.5 | -1.2022 | 0.02529 | -0.0599 | -47.5366
-15 | -1.181 | 0.02324 | -0.058 | -50.8176
-14.5 | -1.1599 | 0.02127 | -0.0558 | -54.5322
-14 | -1.1331 | 0.01972 | -0.0538 | -57.4594
-13.5 | -1.1049 | 0.01831 | -0.0518 | -60.3441
-13 | -1.0742 | 0.01709 | -0.0498 | -62.8555
-12.5 | -1.0422 | 0.01601 | -0.0477 | -65.0968
-12 | -1.0082 | 0.01506 | -0.0457 | -66.9456
-11 | -0.9392 | 0.0134 | -0.0411 | -70.0896
-10.5 | -0.9096 | 0.0125 | -0.0378 | -72.768
-10 | -0.8762 | 0.01182 | -0.0348 | -74.1286
-9.5 | -0.8432 | 0.01129 | -0.0313 | -74.6856
-9 | -0.8049 | 0.01091 | -0.0286 | -73.7764
-8.5 | -0.7584 | 0.01052 | -0.0274 | -72.0913
-8 | -0.7119 | 0.01009 | -0.0262 | -70.555
-7.5 | -0.6623 | 0.0097 | -0.0255 | -68.2784
-7 | -0.6104 | 0.00939 | -0.0252 | -65.0053
-6.5 | -0.5585 | 0.00906 | -0.0249 | -61.6446
-6 | -0.5049 | 0.00876 | -0.025 | -57.637
-5.5 | -0.4511 | 0.00844 | -0.025 | -53.4479
-5 | -0.3981 | 0.00807 | -0.025 | -49.3309
-4.5 | -0.3461 | 0.00758 | -0.0248 | -45.6596
-4 | -0.2945 | 0.00697 | -0.0246 | -42.2525
-3.5 | -0.244 | 0.00622 | -0.0243 | -39.2283
-3 | -0.1931 | 0.00544 | -0.0241 | -35.4963
-2.5 | -0.1389 | 0.00489 | -0.0244 | -28.4049
-2 | -0.0801 | 0.00469 | -0.0254 | -17.0789
-1.5 | -0.0201 | 0.0046 | -0.0265 | -4.3696
-1 | 0.0401 | 0.00456 | -0.0276 | 8.7939
-0.5 | 0.1002 | 0.00455 | -0.0288 | 22.022
0 | 0.1609 | 0.00458 | -0.03 | 35.131
0.5 | 0.2216 | 0.00455 | -0.0313 | 48.7033
1 | 0.2822 | 0.00455 | -0.0326 | 62.022
1.5 | 0.3427 | 0.0046 | -0.0338 | 74.5
2 | 0.4028 | 0.00462 | -0.0349 | 87.1861
2.5 | 0.4631 | 0.00464 | -0.0361 | 99.806
3.5 | 0.5822 | 0.00478 | -0.0383 | 121.7992
4 | 0.6402 | 0.00496 | -0.0391 | 129.0726
4.5 | 0.6931 | 0.00543 | -0.0391 | 127.6427
5 | 0.7334 | 0.00655 | -0.0371 | 111.9695
5.5 | 0.7719 | 0.00755 | -0.0347 | 102.2384
6 | 0.8056 | 0.00852 | -0.0314 | 94.554
6.5 | 0.8335 | 0.0094 | -0.027 | 88.6702
7 | 0.8464 | 0.01024 | -0.0197 | 82.6562
7.5 | 0.865 | 0.01132 | -0.0143 | 76.4134
8 | 0.8886 | 0.01244 | -0.0102 | 71.4309
8.5 | 0.9171 | 0.01349 | -0.007 | 67.9837
9 | 0.9474 | 0.01457 | -0.0043 | 65.024
9.5 | 0.9789 | 0.01567 | -0.0019 | 62.4697
10 | 1.0091 | 0.01687 | 0.0005 | 59.8162
10.5 | 1.0406 | 0.01806 | 0.0025 | 57.619
11 | 1.0691 | 0.01945 | 0.0048 | 54.9666
11.5 | 1.0961 | 0.02098 | 0.0071 | 52.245
12 | 1.125 | 0.02242 | 0.009 | 50.1784
12.5 | 1.1521 | 0.02401 | 0.011 | 47.9842
13 | 1.1764 | 0.02569 | 0.0134 | 45.7921
13.5 | 1.2402 | 0.02794 | 0.0068 | 44.388
14 | 1.2513 | 0.02977 | 0.0114 | 42.0322
14.5 | 1.2782 | 0.03183 | 0.0125 | 40.1571
15 | 1.3043 | 0.03401 | 0.0136 | 38.3505
15.5 | 1.328 | 0.03643 | 0.0147 | 36.4535
16 | 1.3497 | 0.03908 | 0.0156 | 34.5368
16.5 | 1.3693 | 0.04196 | 0.0166 | 32.6335
17 | 1.3846 | 0.04525 | 0.0176 | 30.5989
17.5 | 1.4071 | 0.04805 | 0.018 | 29.2841
18 | 1.4246 | 0.05139 | 0.0184 | 27.7213
18.5 | 1.4415 | 0.05482 | 0.0186 | 26.2951
19 | 1.4578 | 0.05842 | 0.0187 | 24.9538
19.5 | 1.4704 | 0.06252 | 0.0185 | 23.5189
20 | 1.4805 | 0.067 | 0.0181 | 22.097

## 69. Re 4M Mach 0.25 (1)
BIGFOIL.COM POLAR EXPORT
NACA65-219 a=0.5
NACA65-219 a=0.5 |  |  |  | Cl Max: | 1.397 | at alpha= | 13 | deg
JavaFoil+Calcfoil stall+Eppler ext transition |  |  |  | L/D Max: | 135.853 | at alpha= | 5.5 | deg
Re: | 4000000 |  |  | Cd Min: | 0.00518 | at alpha= | -1 | deg
Mach: | 0.25 |  |  | Cl=0 at alpha= | -1.3385 | deg
|  |  |  | @ Cl=0.1, Cd= | 0.0051975
|  |  |  | @ Cl=0.4, Cd= | 0.0053716
|  |  |  | @ Cl=0.6, Cd= | 0.0056775
alpha (deg) | Cl | Cd | Cm | Cl/Cd
-18.5 | -0.756 | 0.14609 | 0.005 | -5.176
-18 | -0.798 | 0.14021 | 0.005 | -5.692
-17.5 | -0.838 | 0.13033 | 0.005 | -6.434
-17 | -0.878 | 0.11806 | 0.004 | -7.438
-16.5 | -0.93 | 0.09507 | 0.004 | -9.778
-16 | -0.982 | 0.07362 | 0.004 | -13.335
-15.5 | -1.067 | 0.04061 | 0.004 | -26.283
-15 | -1.1 | 0.03337 | 0.003 | -32.963
-14.5 | -1.12 | 0.02916 | 0.002 | -38.416
-14 | -1.133 | 0.02593 | 0.001 | -43.683
-13.5 | -1.135 | 0.02318 | 0 | -48.991
-13 | -1.128 | 0.02145 | -0.001 | -52.592
-12.5 | -1.115 | 0.01981 | -0.002 | -56.29
-12 | -1.097 | 0.01865 | -0.003 | -58.794
-11.5 | -1.073 | 0.01742 | -0.003 | -61.61
-11 | -1.046 | 0.01636 | -0.005 | -63.897
-10.5 | -1.014 | 0.01537 | -0.006 | -65.95
-10 | -0.977 | 0.01453 | -0.007 | -67.25
-9.5 | -0.937 | 0.01377 | -0.008 | -68.075
-9 | -0.894 | 0.01301 | -0.009 | -68.747
-8.5 | -0.848 | 0.01236 | -0.01 | -68.595
-8 | -0.799 | 0.01169 | -0.011 | -68.314
-7.5 | -0.747 | 0.01118 | -0.012 | -66.825
-7 | -0.694 | 0.01071 | -0.013 | -64.739
-6.5 | -0.638 | 0.01028 | -0.014 | -62.076
-6 | -0.581 | 0.0099 | -0.015 | -58.662
-5.5 | -0.522 | 0.00951 | -0.016 | -54.914
-5 | -0.462 | 0.00918 | -0.017 | -50.356
-4.5 | -0.401 | 0.00887 | -0.019 | -45.22
-4 | -0.341 | 0.00547 | -0.02 | -62.328
-3.5 | -0.277 | 0.00532 | -0.021 | -52.167
-3 | -0.214 | 0.00529 | -0.022 | -40.403
-2.5 | -0.15 | 0.00526 | -0.023 | -28.428
-2 | -0.085 | 0.0052 | -0.024 | -16.435
-1.5 | -0.021 | 0.0052 | -0.025 | -4.011
-1 | 0.044 | 0.00518 | -0.026 | 8.44
-0.5 | 0.108 | 0.0052 | -0.028 | 20.838
0 | 0.173 | 0.00518 | -0.029 | 33.41
0.5 | 0.237 | 0.00522 | -0.03 | 45.487
1 | 0.302 | 0.00529 | -0.031 | 57.075
1.5 | 0.367 | 0.00532 | -0.032 | 68.89
2 | 0.431 | 0.00542 | -0.033 | 79.526
2.5 | 0.496 | 0.00547 | -0.034 | 90.543
3 | 0.56 | 0.00559 | -0.035 | 100.175
3.5 | 0.624 | 0.00573 | -0.037 | 109.051
4 | 0.685 | 0.00589 | -0.038 | 116.279
4.5 | 0.744 | 0.0059 | -0.039 | 126.035
5 | 0.803 | 0.00614 | -0.04 | 130.895
5.5 | 0.862 | 0.00635 | -0.041 | 135.853
6 | 0.915 | 0.00785 | -0.041 | 116.586
6.5 | 0.96 | 0.01277 | -0.042 | 75.225
7 | 1.014 | 0.01348 | -0.043 | 75.255
7.5 | 1.067 | 0.01411 | -0.044 | 75.622
8 | 1.117 | 0.01484 | -0.045 | 75.262
8.5 | 1.165 | 0.01561 | -0.046 | 74.592
9 | 1.208 | 0.01634 | -0.047 | 73.934
9.5 | 1.248 | 0.0172 | -0.048 | 72.58
10 | 1.284 | 0.01813 | -0.049 | 70.85
10.5 | 1.316 | 0.01908 | -0.049 | 68.984
11 | 1.343 | 0.02018 | -0.05 | 66.585
11.5 | 1.365 | 0.0213 | -0.051 | 64.1
12 | 1.382 | 0.02256 | -0.052 | 61.256
12.5 | 1.393 | 0.02387 | -0.053 | 58.344
13 | 1.397 | 0.02542 | -0.054 | 54.959
13.5 | 1.395 | 0.02704 | -0.055 | 51.607
14 | 1.387 | 0.02878 | -0.055 | 48.202
14.5 | 1.372 | 0.03087 | -0.056 | 44.435
15 | 1.348 | 0.03356 | -0.057 | 40.165
15.5 | 1.311 | 0.03652 | -0.057 | 35.912
16 | 1.269 | 0.039 | -0.058 | 32.54
16.5 | 1.216 | 0.04366 | -0.058 | 27.848
17 | 1.156 | 0.04898 | -0.059 | 23.607
17.5 | 1.083 | 0.05917 | -0.058 | 18.297
18 | 0.949 | 0.10773 | -0.05 | 8.811

## 70. Re 4M Mach 0.25 (2)
BIGFOIL.COM POLAR EXPORT
NACA65-219 a=0.5
NACA65-219 a=0.5 |  |  |  | Cl Max: | 1.4197 | at alpha= | 19.5 | deg
XFOIL ncrit=9 |  |  |  | L/D Max: | 131.789 | at alpha= | 4 | deg
Re: | 4000000 |  |  | Cd Min: | 0.08548 | at alpha= | 20 | deg
Mach: | 0.25 |  |  | Cl=0 at alpha= | -1.3347 | deg
|  |  |  | @ Cl=0.1, Cd= | 0.0046206
|  |  |  | @ Cl=0.4, Cd= | 0.0046845
|  |  |  | @ Cl=0.6, Cd= | 0.0048653
alpha (deg) | Cl | Cd | Cm | Cl/Cd
-19 | -1.2534 | 0.06315 | -0.0695 | -19.848
-18.5 | -1.2444 | 0.05627 | -0.074 | -22.1148
-18 | -1.2478 | 0.05032 | -0.0747 | -24.7973
-17.5 | -1.235 | 0.04608 | -0.0749 | -26.8012
-17 | -1.2274 | 0.0416 | -0.0746 | -29.5048
-16.5 | -1.2125 | 0.03791 | -0.074 | -31.9836
-16 | -1.1995 | 0.03432 | -0.0729 | -34.9505
-15.5 | -1.1765 | 0.03162 | -0.0717 | -37.2075
-15 | -1.1549 | 0.029 | -0.0701 | -39.8241
-14.5 | -1.1277 | 0.02685 | -0.0686 | -42
-14 | -1.1131 | 0.02409 | -0.066 | -46.2059
-13.5 | -1.0912 | 0.02192 | -0.0634 | -49.781
-13 | -1.064 | 0.02013 | -0.061 | -52.8564
-12.5 | -1.0335 | 0.01862 | -0.0586 | -55.5048
-12 | -1.0012 | 0.01727 | -0.0562 | -57.9734
-11.5 | -0.9684 | 0.01602 | -0.0536 | -60.4494
-11 | -0.9335 | 0.01494 | -0.0511 | -62.4833
-10.5 | -0.8963 | 0.01405 | -0.0487 | -63.7936
-10 | -0.8665 | 0.01293 | -0.0451 | -67.0147
-9.5 | -0.8316 | 0.01213 | -0.0419 | -68.5573
-9 | -0.7954 | 0.01145 | -0.0386 | -69.4672
-8.5 | -0.7606 | 0.01092 | -0.0347 | -69.652
-8 | -0.7191 | 0.01055 | -0.0319 | -68.1611
-7.5 | -0.6732 | 0.01004 | -0.0299 | -67.0518
-7 | -0.6224 | 0.00967 | -0.0289 | -64.364
-6.5 | -0.5692 | 0.00935 | -0.0282 | -60.877
-6 | -0.5159 | 0.00896 | -0.0277 | -57.5781
-5.5 | -0.4609 | 0.00865 | -0.0274 | -53.2832
-4.5 | -0.3528 | 0.0078 | -0.0268 | -45.2308
-4 | -0.3007 | 0.00717 | -0.0262 | -41.9386
-3.5 | -0.2496 | 0.00642 | -0.0257 | -38.8785
-3 | -0.1982 | 0.0056 | -0.0252 | -35.3929
-2.5 | -0.1432 | 0.00494 | -0.0253 | -28.9879
-2 | -0.0824 | 0.00473 | -0.0263 | -17.4207
-1.5 | -0.0205 | 0.00465 | -0.0274 | -4.4086
-1 | 0.0415 | 0.00463 | -0.0285 | 8.9633
-0.5 | 0.1038 | 0.00462 | -0.0297 | 22.4675
0 | 0.1668 | 0.00461 | -0.0311 | 36.1822
0.5 | 0.2298 | 0.00461 | -0.0324 | 49.8482
1 | 0.2922 | 0.00461 | -0.0336 | 63.3839
1.5 | 0.3544 | 0.00467 | -0.0348 | 75.8887
2 | 0.4173 | 0.00469 | -0.0361 | 88.9765
2.5 | 0.4794 | 0.00471 | -0.0373 | 101.7834
3 | 0.5416 | 0.00477 | -0.0384 | 113.543
3.5 | 0.6029 | 0.00487 | -0.0394 | 123.7988
4 | 0.6629 | 0.00503 | -0.0401 | 131.7893
4.5 | 0.7171 | 0.00554 | -0.0399 | 129.4404
5 | 0.7541 | 0.00678 | -0.0369 | 111.2242
5.5 | 0.789 | 0.00785 | -0.0334 | 100.5096
6 | 0.8156 | 0.00886 | -0.0284 | 92.0542
7 | 0.8347 | 0.01119 | -0.013 | 74.5934
7.5 | 0.8534 | 0.01261 | -0.0079 | 67.6764
8 | 0.8778 | 0.01397 | -0.004 | 62.8346
8.5 | 0.9082 | 0.0152 | -0.001 | 59.75
9 | 0.9395 | 0.01649 | 0.0016 | 56.9739
9.5 | 0.9688 | 0.01792 | 0.0044 | 54.0625
10 | 1.0011 | 0.01926 | 0.0066 | 51.9782
10.5 | 1.0314 | 0.02075 | 0.009 | 49.706
11 | 1.0584 | 0.02249 | 0.0115 | 47.0609
11.5 | 1.0891 | 0.02412 | 0.0136 | 45.1534
12 | 1.1177 | 0.02593 | 0.0156 | 43.1045
12.5 | 1.143 | 0.02795 | 0.0179 | 40.8945
13 | 1.1643 | 0.03019 | 0.0205 | 38.5658
13.5 | 1.2332 | 0.03261 | 0.0138 | 37.8166
14.5 | 1.2696 | 0.03752 | 0.0196 | 33.838
15 | 1.2937 | 0.04027 | 0.0209 | 32.1257
15.5 | 1.3137 | 0.04339 | 0.0222 | 30.2766
16 | 1.3289 | 0.04701 | 0.0234 | 28.2685
16.5 | 1.3451 | 0.05073 | 0.0244 | 26.5149
17 | 1.3647 | 0.05426 | 0.025 | 25.1511
17.5 | 1.3834 | 0.05799 | 0.0254 | 23.8558
18 | 1.3964 | 0.06242 | 0.0255 | 22.371
18.5 | 1.4066 | 0.06727 | 0.0254 | 20.9098
19 | 1.4141 | 0.07264 | 0.0248 | 19.4672
19.5 | 1.4197 | 0.0784 | 0.0238 | 18.1084
20 | 1.4163 | 0.08548 | 0.022 | 16.5688

## 71. Re 4M Mach 0.50 (1)
BIGFOIL.COM POLAR EXPORT
NACA65-219 a=0.5
NACA65-219 a=0.5 |  |  |  | Cl Max: | 1.218 | at alpha= | 20 | deg
JavaFoil+Calcfoil stall+Eppler ext transition |  |  |  | L/D Max: | 126.779 | at alpha= | 5 | deg
Re: | 4000000 |  |  | Cd Min: | 0.00529 | at alpha= | 1.5 | deg
Mach: | 0.5 |  |  | Cl=0 at alpha= | -1.3403 | deg
|  |  |  | @ Cl=0.1, Cd= | 0.0054713
|  |  |  | @ Cl=0.4, Cd= | 0.005338
|  |  |  | @ Cl=0.6, Cd= | 0.0059843
alpha (deg) | Cl | Cd | Cm | Cl/Cd
-20 | -1.055 | 0.16169 | 0.008 | -6.525
-19.5 | -1.033 | 0.15948 | 0.008 | -6.474
-19 | -1.002 | 0.15137 | 0.007 | -6.62
-18.5 | -0.971 | 0.1473 | 0.006 | -6.59
-18 | -0.943 | 0.14315 | 0.006 | -6.585
-17.5 | -0.915 | 0.14031 | 0.005 | -6.521
-17 | -0.889 | 0.13646 | 0.005 | -6.513
-16.5 | -0.858 | 0.13515 | 0.004 | -6.349
-16 | -0.83 | 0.12956 | 0.003 | -6.405
-15.5 | -0.802 | 0.12314 | 0.003 | -6.513
-15 | -0.775 | 0.11815 | 0.002 | -6.561
-14.5 | -0.745 | 0.11362 | 0.001 | -6.556
-14 | -0.717 | 0.1107 | 0.001 | -6.476
-13.5 | -0.689 | 0.10681 | 0 | -6.452
-13 | -0.662 | 0.10281 | 0 | -6.435
-12.5 | -0.632 | 0.09502 | -0.001 | -6.657
-12 | -0.605 | 0.0851 | -0.001 | -7.107
-11.5 | -0.577 | 0.07718 | -0.002 | -7.477
-11 | -0.551 | 0.07064 | -0.003 | -7.794
-10.5 | -0.52 | 0.07946 | -0.003 | -6.544
-10 | -0.492 | 0.06917 | -0.004 | -7.112
-9.5 | -0.539 | 0.02313 | -0.008 | -23.301
-9 | -0.804 | 0.01813 | -0.009 | -44.361
-8.5 | -0.831 | 0.01642 | -0.011 | -50.578
-8 | -0.817 | 0.01509 | -0.012 | -54.141
-7.5 | -0.784 | 0.01398 | -0.013 | -56.108
-7 | -0.74 | 0.013 | -0.014 | -56.978
-6.5 | -0.689 | 0.01218 | -0.016 | -56.548
-6 | -0.632 | 0.01158 | -0.017 | -54.558
-5.5 | -0.571 | 0.01102 | -0.018 | -51.814
-5 | -0.508 | 0.01048 | -0.019 | -48.445
-4.5 | -0.442 | 0.01002 | -0.02 | -44.096
-4 | -0.374 | 0.0096 | -0.022 | -38.973
-3.5 | -0.309 | 0.00569 | -0.023 | -54.367
-3 | -0.238 | 0.00565 | -0.025 | -42.203
-2.5 | -0.167 | 0.00555 | -0.026 | -30.079
-2 | -0.096 | 0.00552 | -0.027 | -17.307
-1.5 | -0.023 | 0.00542 | -0.028 | -4.301
-1 | 0.049 | 0.00545 | -0.03 | 8.967
-0.5 | 0.121 | 0.00548 | -0.031 | 22.073
0 | 0.193 | 0.00552 | -0.032 | 34.989
0.5 | 0.266 | 0.00564 | -0.033 | 47.081
1 | 0.338 | 0.00571 | -0.035 | 59.102
1.5 | 0.408 | 0.00529 | -0.036 | 77.187
2 | 0.479 | 0.00576 | -0.037 | 83.098
2.5 | 0.55 | 0.00587 | -0.038 | 93.565
3 | 0.62 | 0.00603 | -0.039 | 102.792
3.5 | 0.69 | 0.0062 | -0.04 | 111.214
4 | 0.754 | 0.0064 | -0.041 | 117.905
4.5 | 0.82 | 0.00668 | -0.043 | 122.808
5 | 0.885 | 0.00698 | -0.044 | 126.779
5.5 | 0.943 | 0.00865 | -0.045 | 109.03
6 | 0.992 | 0.0149 | -0.045 | 66.562
6.5 | 1.047 | 0.0159 | -0.046 | 65.882
7 | 1.099 | 0.01688 | -0.047 | 65.108
7.5 | 1.145 | 0.01792 | -0.048 | 63.885
8 | 1.183 | 0.0192 | -0.049 | 61.642
8.5 | 1.208 | 0.02057 | -0.05 | 58.753
9 | 1.207 | 0.02206 | -0.051 | 54.722
9.5 | 1.159 | 0.024 | -0.052 | 48.287
10 | 0.643 | 0.06854 | -0.028 | 9.375
10.5 | 0.788 | 0.02803 | -0.054 | 28.099
11 | 0.801 | 0.03523 | -0.054 | 22.733
11.5 | 0.724 | 0.08671 | -0.027 | 8.351
12 | 0.754 | 0.08163 | -0.031 | 9.24
12.5 | 0.781 | 0.08902 | -0.031 | 8.773
13 | 0.808 | 0.09825 | -0.031 | 8.226
13.5 | 0.839 | 0.10583 | -0.035 | 7.93
14 | 0.864 | 0.10781 | -0.033 | 8.01
14.5 | 0.891 | 0.11168 | -0.034 | 7.982
15 | 0.928 | 0.11652 | -0.04 | 7.966
15.5 | 0.948 | 0.12319 | -0.037 | 7.694
16 | 0.977 | 0.12861 | -0.038 | 7.594
16.5 | 1.012 | 0.13225 | -0.043 | 7.653
17 | 1.032 | 0.13501 | -0.041 | 7.647
17.5 | 1.06 | 0.13877 | -0.042 | 7.639
18 | 1.1 | 0.1425 | -0.047 | 7.716
18.5 | 1.117 | 0.15065 | -0.044 | 7.412
19 | 1.144 | 0.15576 | -0.045 | 7.345
19.5 | 1.175 | 0.16256 | -0.047 | 7.227
20 | 1.218 | 0.15959 | -0.053 | 7.634

## 72. Re 4M Mach 0.50 (2)
BIGFOIL.COM POLAR EXPORT
NACA65-219 a=0.5
NACA65-219 a=0.5 |  |  |  | Cl Max: | 1.1096 | at alpha= | 14 | deg
XFOIL ncrit=9 |  |  |  | L/D Max: | 140.663 | at alpha= | 4 | deg
Re: | 4000000 |  |  | Cd Min: | 0.18899 | at alpha= | 19 | deg
Mach: | 0.5 |  |  | Cl=0 at alpha= | -1.341 | deg
|  |  |  | @ Cl=0.1, Cd= | 0.004877
|  |  |  | @ Cl=0.4, Cd= | 0.0049662
|  |  |  | @ Cl=0.6, Cd= | 0.0051131
alpha (deg) | Cl | Cd | Cm | Cl/Cd
-16 | -0.5711 | 0.13969 | -0.0399 | -4.0883
-15.5 | -0.6226 | 0.12062 | -0.0522 | -5.1617
-15 | -0.648 | 0.10663 | -0.0613 | -6.0771
-14.5 | -0.6704 | 0.09322 | -0.0702 | -7.1916
-14 | -0.6946 | 0.08027 | -0.079 | -8.6533
-13.5 | -0.7232 | 0.06806 | -0.0868 | -10.6259
-13 | -0.7478 | 0.05774 | -0.0921 | -12.9512
-12.5 | -0.7743 | 0.04854 | -0.0951 | -15.9518
-12 | -0.7972 | 0.04074 | -0.0957 | -19.568
-11.5 | -0.8129 | 0.03432 | -0.094 | -23.6859
-11 | -0.8152 | 0.02944 | -0.0908 | -27.6902
-10.5 | -0.8067 | 0.02563 | -0.0869 | -31.4748
-10 | -0.7937 | 0.02237 | -0.0825 | -35.4806
-9.5 | -0.7725 | 0.01976 | -0.078 | -39.0941
-9 | -0.7439 | 0.01762 | -0.0737 | -42.2191
-8.5 | -0.7104 | 0.01583 | -0.0696 | -44.8768
-7.5 | -0.6337 | 0.01306 | -0.0616 | -48.5222
-7 | -0.5964 | 0.01184 | -0.0573 | -50.3716
-6.5 | -0.5546 | 0.01095 | -0.0533 | -50.6484
-6 | -0.5121 | 0.01021 | -0.0491 | -50.1567
-5.5 | -0.4758 | 0.00965 | -0.0434 | -49.3057
-5 | -0.4237 | 0.00924 | -0.0405 | -45.855
-4.5 | -0.3681 | 0.00882 | -0.0384 | -41.7347
-4 | -0.3159 | 0.00819 | -0.0359 | -38.5714
-3.5 | -0.2668 | 0.00728 | -0.0333 | -36.6484
-3 | -0.217 | 0.00621 | -0.031 | -34.9436
-2.5 | -0.1626 | 0.00522 | -0.0296 | -31.1494
-2 | -0.094 | 0.00503 | -0.0302 | -18.6879
-1.5 | -0.0229 | 0.00491 | -0.0313 | -4.664
-1 | 0.0491 | 0.00487 | -0.0327 | 10.0821
-0.5 | 0.1213 | 0.00488 | -0.0341 | 24.8566
0 | 0.193 | 0.0049 | -0.0354 | 39.3878
0.5 | 0.2642 | 0.00493 | -0.0367 | 53.5903
1 | 0.3367 | 0.00494 | -0.0382 | 68.1579
1.5 | 0.4091 | 0.00497 | -0.0396 | 82.3139
2 | 0.4808 | 0.005 | -0.0408 | 96.16
2.5 | 0.552 | 0.00508 | -0.0419 | 108.6614
3 | 0.6246 | 0.00513 | -0.043 | 121.7544
3.5 | 0.6957 | 0.00521 | -0.0438 | 133.5317
4 | 0.7638 | 0.00543 | -0.0439 | 140.663
4.5 | 0.8207 | 0.00601 | -0.0421 | 136.5557
5 | 0.8278 | 0.00763 | -0.0321 | 108.4928
5.5 | 0.8047 | 0.00945 | -0.0175 | 85.1534
6 | 0.7997 | 0.01181 | -0.008 | 67.7138
6.5 | 0.7926 | 0.01476 | 0.0005 | 53.6992
7 | 0.7973 | 0.01754 | 0.0069 | 45.4561
7.5 | 0.8066 | 0.02033 | 0.0125 | 39.6754
8 | 0.8345 | 0.02246 | 0.0161 | 37.1549
8.5 | 0.8673 | 0.0245 | 0.0191 | 35.4
9.5 | 0.9337 | 0.02891 | 0.0248 | 32.2968
10 | 0.9667 | 0.03131 | 0.0274 | 30.8751
10.5 | 0.9953 | 0.03408 | 0.0302 | 29.2048
11 | 1.0263 | 0.03688 | 0.0328 | 27.8281
11.5 | 1.0531 | 0.04006 | 0.0353 | 26.2881
12 | 1.0751 | 0.04378 | 0.0378 | 24.5569
12.5 | 1.0926 | 0.04799 | 0.04 | 22.7672
13 | 1.1044 | 0.0529 | 0.0419 | 20.8771
13.5 | 1.1086 | 0.05856 | 0.0434 | 18.931
14 | 1.1096 | 0.06569 | 0.0426 | 16.8915
14.5 | 1.1014 | 0.07431 | 0.0404 | 14.8217
15 | 1.0821 | 0.08374 | 0.0383 | 12.9221
15.5 | 1.0585 | 0.09446 | 0.0344 | 11.2058
16 | 1.0367 | 0.1059 | 0.0288 | 9.7894
16.5 | 1.0133 | 0.11823 | 0.0218 | 8.5706
17 | 0.9912 | 0.13113 | 0.0138 | 7.5589
17.5 | 0.9716 | 0.14418 | 0.0053 | 6.7388
18 | 0.9506 | 0.15791 | -0.0039 | 6.0199
18.5 | 0.9261 | 0.17271 | -0.0138 | 5.3622
19 | 0.8976 | 0.18899 | -0.0247 | 4.7495

## 73. Re 5M Mach 0.00 (1)
BIGFOIL.COM POLAR EXPORT
NACA65-219 a=0.5
NACA65-219 a=0.5 |  |  |  | Cl Max: | 1.491 | at alpha= | 15 | deg
JavaFoil+Calcfoil stall+Eppler ext transition |  |  |  | L/D Max: | 130.822 | at alpha= | 5 | deg
Re: | 5000000 |  |  | Cd Min: | 0.00494 | at alpha= | -1.5 | deg
Mach: | 0 |  |  | Cl=0 at alpha= | -1.3387 | deg
|  |  |  | @ Cl=0.1, Cd= | 0.0049676
|  |  |  | @ Cl=0.4, Cd= | 0.005129
|  |  |  | @ Cl=0.6, Cd= | 0.0054813
alpha (deg) | Cl | Cd | Cm | Cl/Cd
-20 | -1.126 | 0.07118 | 0.01 | -15.826
-19.5 | -1.163 | 0.05966 | 0.01 | -19.49
-19 | -1.188 | 0.05157 | 0.009 | -23.034
-18.5 | -1.209 | 0.04462 | 0.009 | -27.087
-18 | -1.224 | 0.03993 | 0.008 | -30.653
-17.5 | -1.237 | 0.03567 | 0.007 | -34.674
-17 | -1.243 | 0.03315 | 0.006 | -37.505
-16.5 | -1.248 | 0.03053 | 0.006 | -40.879
-16 | -1.251 | 0.02771 | 0.005 | -45.134
-15.5 | -1.25 | 0.02527 | 0.004 | -49.449
-15 | -1.244 | 0.02346 | 0.003 | -53.02
-14.5 | -1.234 | 0.02186 | 0.002 | -56.446
-14 | -1.22 | 0.02041 | 0.001 | -59.796
-13.5 | -1.202 | 0.01891 | 0 | -63.6
-13 | -1.179 | 0.01774 | -0.001 | -66.449
-12.5 | -1.152 | 0.01673 | -0.001 | -68.843
-12 | -1.122 | 0.01581 | -0.002 | -70.934
-11.5 | -1.089 | 0.01499 | -0.003 | -72.642
-11 | -1.053 | 0.01417 | -0.004 | -74.273
-10.5 | -1.014 | 0.01348 | -0.005 | -75.195
-10 | -0.973 | 0.01275 | -0.006 | -76.317
-9.5 | -0.929 | 0.01221 | -0.007 | -76.084
-9 | -0.883 | 0.01164 | -0.008 | -75.832
-8.5 | -0.834 | 0.0111 | -0.009 | -75.176
-8 | -0.784 | 0.01063 | -0.011 | -73.807
-7.5 | -0.732 | 0.01023 | -0.012 | -71.591
-7 | -0.678 | 0.00984 | -0.013 | -68.932
-6.5 | -0.623 | 0.00946 | -0.014 | -65.866
-6 | -0.566 | 0.00917 | -0.015 | -61.742
-5.5 | -0.509 | 0.00886 | -0.016 | -57.451
-5 | -0.45 | 0.00799 | -0.017 | -56.335
-4.5 | -0.391 | 0.00847 | -0.018 | -46.2
-4 | -0.33 | 0.00524 | -0.019 | -63.056
-3.5 | -0.269 | 0.00518 | -0.02 | -51.902
-3 | -0.207 | 0.0051 | -0.021 | -40.596
-2.5 | -0.145 | 0.00507 | -0.022 | -28.578
-2 | -0.083 | 0.00498 | -0.023 | -16.612
-1.5 | -0.02 | 0.00494 | -0.025 | -4.093
-1 | 0.042 | 0.00494 | -0.026 | 8.566
-0.5 | 0.105 | 0.00497 | -0.027 | 21.072
0 | 0.167 | 0.00501 | -0.028 | 33.407
0.5 | 0.23 | 0.005 | -0.029 | 45.951
1 | 0.292 | 0.00507 | -0.03 | 57.696
1.5 | 0.355 | 0.0051 | -0.031 | 69.589
2 | 0.417 | 0.00514 | -0.032 | 81.256
2.5 | 0.48 | 0.00524 | -0.033 | 91.574
3 | 0.542 | 0.00538 | -0.034 | 100.733
3.5 | 0.605 | 0.00549 | -0.035 | 110.083
4 | 0.664 | 0.00556 | -0.036 | 119.443
4.5 | 0.724 | 0.00582 | -0.037 | 124.503
5 | 0.784 | 0.00599 | -0.039 | 130.822
5.5 | 0.835 | 0.00702 | -0.039 | 118.839
6 | 0.889 | 0.00794 | -0.04 | 111.892
6.5 | 0.936 | 0.01162 | -0.041 | 80.6
7 | 0.99 | 0.01217 | -0.042 | 81.37
7.5 | 1.042 | 0.01278 | -0.043 | 81.542
8 | 1.093 | 0.01334 | -0.044 | 81.93
8.5 | 1.142 | 0.01396 | -0.044 | 81.807
9 | 1.187 | 0.01458 | -0.045 | 81.418
9.5 | 1.231 | 0.01528 | -0.046 | 80.523
10 | 1.271 | 0.01603 | -0.047 | 79.311
10.5 | 1.309 | 0.01683 | -0.048 | 77.763
11 | 1.343 | 0.01764 | -0.049 | 76.134
11.5 | 1.374 | 0.01858 | -0.05 | 73.972
12 | 1.402 | 0.01953 | -0.051 | 71.798
12.5 | 1.426 | 0.02053 | -0.052 | 69.474
13 | 1.447 | 0.02173 | -0.052 | 66.579
13.5 | 1.464 | 0.02287 | -0.053 | 63.986
14 | 1.477 | 0.02412 | -0.054 | 61.217
14.5 | 1.486 | 0.02558 | -0.055 | 58.095
15 | 1.491 | 0.02708 | -0.056 | 55.057
15.5 | 1.488 | 0.02878 | -0.056 | 51.721
16 | 1.482 | 0.03055 | -0.057 | 48.512
16.5 | 1.471 | 0.03263 | -0.058 | 45.091
17 | 1.456 | 0.0351 | -0.058 | 41.494
17.5 | 1.439 | 0.0374 | -0.059 | 38.478
18 | 1.419 | 0.03985 | -0.06 | 35.604
18.5 | 1.395 | 0.04307 | -0.06 | 32.378
19 | 1.369 | 0.0459 | -0.061 | 29.835
19.5 | 1.341 | 0.04929 | -0.061 | 27.208
20 | 1.309 | 0.05408 | -0.062 | 24.211

## 74. Re 5M Mach 0.00 (2)
BIGFOIL.COM POLAR EXPORT
NACA65-219 a=0.5
NACA65-219 a=0.5 |  |  |  | Cl Max: | 1.5158 | at alpha= | 20 | deg
XFOIL ncrit=9 |  |  |  | L/D Max: | 129.045 | at alpha= | 4 | deg
Re: | 5000000 |  |  | Cd Min: | 0.06115 | at alpha= | 20 | deg
Mach: | 0 |  |  | Cl=0 at alpha= | -1.3331 | deg
|  |  |  | @ Cl=0.1, Cd= | 0.0043302
|  |  |  | @ Cl=0.4, Cd= | 0.0043692
|  |  |  | @ Cl=0.6, Cd= | 0.0047313
alpha (deg) | Cl | Cd | Cm | Cl/Cd
-20 | -1.4264 | 0.04489 | -0.0603 | -31.7755
-19 | -1.3875 | 0.03737 | -0.0636 | -37.1287
-18.5 | -1.3742 | 0.03462 | -0.0623 | -39.6938
-18 | -1.3567 | 0.032 | -0.0614 | -42.3969
-17.5 | -1.3366 | 0.02963 | -0.0604 | -45.1097
-17 | -1.314 | 0.02751 | -0.0593 | -47.7644
-16.5 | -1.2892 | 0.02564 | -0.0581 | -50.2808
-15.5 | -1.237 | 0.02227 | -0.0553 | -55.5456
-15 | -1.209 | 0.0208 | -0.0537 | -58.125
-14.5 | -1.1788 | 0.0195 | -0.0522 | -60.4513
-14 | -1.1545 | 0.01795 | -0.0498 | -64.3175
-13.5 | -1.1268 | 0.01663 | -0.0476 | -67.7571
-13 | -1.0968 | 0.01551 | -0.0453 | -70.7157
-12.5 | -1.0649 | 0.01453 | -0.0431 | -73.2897
-11.5 | -0.9973 | 0.01294 | -0.0385 | -77.0711
-11 | -0.9622 | 0.0123 | -0.0361 | -78.2276
-10.5 | -0.9266 | 0.01173 | -0.0335 | -78.994
-10 | -0.8968 | 0.01113 | -0.0296 | -80.575
-9.5 | -0.8603 | 0.0107 | -0.0267 | -80.4019
-9 | -0.8147 | 0.01029 | -0.0254 | -79.174
-8 | -0.716 | 0.00963 | -0.0243 | -74.351
-7.5 | -0.6662 | 0.00924 | -0.0237 | -72.0996
-6.5 | -0.5606 | 0.00866 | -0.0237 | -64.7344
-6 | -0.5071 | 0.00836 | -0.0238 | -60.6579
-5.5 | -0.4528 | 0.00809 | -0.024 | -55.9703
-5 | -0.3984 | 0.00778 | -0.0243 | -51.2082
-4.5 | -0.3453 | 0.00734 | -0.0243 | -47.0436
-4 | -0.2926 | 0.00684 | -0.0244 | -42.7778
-3.5 | -0.2403 | 0.00628 | -0.0244 | -38.2643
-3 | -0.1883 | 0.00558 | -0.0244 | -33.7455
-2.5 | -0.1355 | 0.00488 | -0.0246 | -27.7664
-2 | -0.079 | 0.0045 | -0.0253 | -17.5556
-1.5 | -0.02 | 0.00438 | -0.0263 | -4.5662
-1 | 0.0399 | 0.00437 | -0.0275 | 9.1304
-0.5 | 0.1003 | 0.00433 | -0.0288 | 23.164
0 | 0.1606 | 0.00428 | -0.03 | 37.5234
0.5 | 0.2211 | 0.0043 | -0.0313 | 51.4186
1 | 0.2811 | 0.00433 | -0.0325 | 64.9192
1.5 | 0.3413 | 0.00434 | -0.0337 | 78.6406
2 | 0.4015 | 0.00437 | -0.035 | 91.8764
2.5 | 0.4612 | 0.00442 | -0.0361 | 104.3439
3 | 0.5209 | 0.00446 | -0.0373 | 116.7937
3.5 | 0.5794 | 0.00462 | -0.0383 | 125.4113
4 | 0.6349 | 0.00492 | -0.0388 | 129.0447
4.5 | 0.6808 | 0.00582 | -0.0378 | 116.9759
5 | 0.7228 | 0.00679 | -0.0361 | 106.4507
5.5 | 0.7642 | 0.00761 | -0.0342 | 100.4205
6 | 0.8012 | 0.00846 | -0.0315 | 94.7045
6.5 | 0.8346 | 0.00922 | -0.0282 | 90.5206
7 | 0.8536 | 0.0099 | -0.0219 | 86.2222
7.5 | 0.8741 | 0.01081 | -0.0166 | 80.8603
8 | 0.9019 | 0.01168 | -0.013 | 77.2175
8.5 | 0.9329 | 0.01257 | -0.01 | 74.2164
9 | 0.9647 | 0.01348 | -0.0074 | 71.5653
9.5 | 0.9953 | 0.01452 | -0.0048 | 68.5468
10 | 1.0282 | 0.01553 | -0.0027 | 66.2073
10.5 | 1.0588 | 0.01668 | -0.0005 | 63.4772
11 | 1.0874 | 0.01798 | 0.0019 | 60.4783
11.5 | 1.118 | 0.01922 | 0.0038 | 58.1686
12 | 1.1469 | 0.0206 | 0.0058 | 55.6748
12.5 | 1.1724 | 0.0222 | 0.008 | 52.8108
13 | 1.1979 | 0.02384 | 0.01 | 50.2475
13.5 | 1.2237 | 0.02535 | 0.0122 | 48.2722
14 | 1.2992 | 0.02735 | 0.0035 | 47.5027
14.5 | 1.304 | 0.0291 | 0.0094 | 44.811
15 | 1.3297 | 0.03117 | 0.0106 | 42.6596
15.5 | 1.3515 | 0.03362 | 0.0118 | 40.1993
16 | 1.3724 | 0.03619 | 0.0129 | 37.9221
16.5 | 1.394 | 0.03874 | 0.0139 | 35.9835
17 | 1.4183 | 0.04112 | 0.0146 | 34.4917
17.5 | 1.4394 | 0.04383 | 0.0152 | 32.8405
18 | 1.4579 | 0.04683 | 0.0159 | 31.1318
18.5 | 1.4773 | 0.04979 | 0.0163 | 29.6706
19 | 1.492 | 0.05325 | 0.0167 | 28.0188
19.5 | 1.5057 | 0.05696 | 0.0168 | 26.4343
20 | 1.5158 | 0.06115 | 0.0167 | 24.7882

## 75. Re 5M Mach 0.10 (1)
BIGFOIL.COM POLAR EXPORT
NACA65-219 a=0.5
NACA65-219 a=0.5 |  |  |  | Cl Max: | 1.477 | at alpha= | 15 | deg
JavaFoil+Calcfoil stall+Eppler ext transition |  |  |  | L/D Max: | 146.184 | at alpha= | 5 | deg
Re: | 5000000 |  |  | Cd Min: | 0.00496 | at alpha= | -1 | deg
Mach: | 0.1 |  |  | Cl=0 at alpha= | -1.3413 | deg
|  |  |  | @ Cl=0.1, Cd= | 0.0049876
|  |  |  | @ Cl=0.4, Cd= | 0.0051516
|  |  |  | @ Cl=0.6, Cd= | 0.005456
alpha (deg) | Cl | Cd | Cm | Cl/Cd
-20 | -1.031 | 0.10875 | 0.009 | -9.479
-19.5 | -1.118 | 0.06167 | 0.01 | -18.122
-19 | -1.137 | 0.05873 | 0.009 | -19.354
-18.5 | -1.163 | 0.0502 | 0.009 | -23.166
-18 | -1.186 | 0.04303 | 0.008 | -27.564
-17.5 | -1.205 | 0.03768 | 0.007 | -31.973
-17 | -1.215 | 0.0349 | 0.006 | -34.809
-16.5 | -1.224 | 0.03195 | 0.006 | -38.299
-16 | -1.232 | 0.02798 | 0.005 | -44.039
-15.5 | -1.232 | 0.02628 | 0.004 | -46.872
-15 | -1.23 | 0.02411 | 0.003 | -51.009
-14.5 | -1.223 | 0.02241 | 0.002 | -54.573
-14 | -1.212 | 0.02096 | 0.001 | -57.803
-13.5 | -1.196 | 0.01927 | 0 | -62.065
-13 | -1.174 | 0.01803 | -0.001 | -65.129
-12.5 | -1.148 | 0.01713 | -0.001 | -67.063
-12 | -1.12 | 0.01599 | -0.002 | -70.058
-11.5 | -1.088 | 0.01522 | -0.003 | -71.48
-11 | -1.053 | 0.01435 | -0.004 | -73.398
-10.5 | -1.015 | 0.01369 | -0.005 | -74.102
-10 | -0.974 | 0.01297 | -0.006 | -75.098
-9.5 | -0.931 | 0.01232 | -0.007 | -75.52
-9 | -0.885 | 0.01176 | -0.008 | -75.26
-8.5 | -0.837 | 0.01119 | -0.01 | -74.803
-8 | -0.787 | 0.01074 | -0.011 | -73.263
-7.5 | -0.735 | 0.01029 | -0.012 | -71.378
-7 | -0.681 | 0.0099 | -0.013 | -68.779
-6.5 | -0.626 | 0.00953 | -0.014 | -65.605
-6 | -0.569 | 0.00922 | -0.015 | -61.693
-5.5 | -0.511 | 0.00888 | -0.016 | -57.505
-5 | -0.452 | 0.0086 | -0.017 | -52.57
-4.5 | -0.393 | 0.00856 | -0.018 | -45.931
-4 | -0.332 | 0.00527 | -0.019 | -62.979
-3.5 | -0.27 | 0.00517 | -0.02 | -52.25
-3 | -0.208 | 0.00512 | -0.021 | -40.645
-2.5 | -0.146 | 0.00506 | -0.022 | -28.77
-2 | -0.083 | 0.00505 | -0.024 | -16.475
-1.5 | -0.02 | 0.005 | -0.025 | -4.059
-1 | 0.043 | 0.00496 | -0.026 | 8.566
-0.5 | 0.105 | 0.00499 | -0.027 | 21.095
0 | 0.168 | 0.00499 | -0.028 | 33.712
0.5 | 0.231 | 0.00503 | -0.029 | 45.974
1 | 0.294 | 0.00508 | -0.03 | 57.825
1.5 | 0.357 | 0.00511 | -0.031 | 69.865
2 | 0.419 | 0.00517 | -0.032 | 81.133
2.5 | 0.482 | 0.00525 | -0.033 | 91.805
3 | 0.545 | 0.00536 | -0.034 | 101.632
3.5 | 0.608 | 0.00547 | -0.036 | 111.04
4 | 0.667 | 0.00564 | -0.037 | 118.263
4.5 | 0.728 | 0.00581 | -0.038 | 125.224
5 | 0.785 | 0.00537 | -0.039 | 146.184
5.5 | 0.838 | 0.00707 | -0.039 | 118.51
6 | 0.893 | 0.00803 | -0.04 | 111.191
6.5 | 0.94 | 0.01169 | -0.041 | 80.419
7 | 0.994 | 0.01224 | -0.042 | 81.223
7.5 | 1.046 | 0.01291 | -0.043 | 81.061
8 | 1.097 | 0.01346 | -0.044 | 81.524
8.5 | 1.146 | 0.01409 | -0.045 | 81.331
9 | 1.191 | 0.01479 | -0.046 | 80.53
9.5 | 1.234 | 0.01547 | -0.047 | 79.771
10 | 1.274 | 0.01626 | -0.047 | 78.361
10.5 | 1.311 | 0.01705 | -0.048 | 76.865
11 | 1.344 | 0.01789 | -0.049 | 75.159
11.5 | 1.374 | 0.01883 | -0.05 | 72.991
12 | 1.401 | 0.01978 | -0.051 | 70.833
12.5 | 1.424 | 0.02088 | -0.052 | 68.191
13 | 1.442 | 0.02207 | -0.053 | 65.356
13.5 | 1.457 | 0.02333 | -0.053 | 62.454
14 | 1.468 | 0.02463 | -0.054 | 59.605
14.5 | 1.475 | 0.02606 | -0.055 | 56.591
15 | 1.477 | 0.02767 | -0.056 | 53.371
15.5 | 1.47 | 0.02949 | -0.057 | 49.862
16 | 1.46 | 0.03149 | -0.057 | 46.352
16.5 | 1.445 | 0.03344 | -0.058 | 43.227
17 | 1.426 | 0.0361 | -0.059 | 39.511
17.5 | 1.405 | 0.03842 | -0.059 | 36.556
18 | 1.378 | 0.04173 | -0.06 | 33.035
18.5 | 1.35 | 0.04474 | -0.06 | 30.177
19 | 1.32 | 0.04785 | -0.061 | 27.587
19.5 | 1.285 | 0.05296 | -0.061 | 24.254
20 | 1.249 | 0.05746 | -0.062 | 21.74

## 76. Re 5M Mach 0.10 (2)
BIGFOIL.COM POLAR EXPORT
NACA65-219 a=0.5
NACA65-219 a=0.5 |  |  |  | Cl Max: | 1.5081 | at alpha= | 20 | deg
XFOIL ncrit=9 |  |  |  | L/D Max: | 129.635 | at alpha= | 4 | deg
Re: | 5000000 |  |  | Cd Min: | 0.06383 | at alpha= | 20 | deg
Mach: | 0.1 |  |  | Cl=0 at alpha= | -1.3342 | deg
|  |  |  | @ Cl=0.1, Cd= | 0.0043308
|  |  |  | @ Cl=0.4, Cd= | 0.0043773
|  |  |  | @ Cl=0.6, Cd= | 0.0047136
alpha (deg) | Cl | Cd | Cm | Cl/Cd
-20 | -1.4075 | 0.04855 | -0.0623 | -28.9907
-18.5 | -1.3687 | 0.03644 | -0.0647 | -37.5604
-18 | -1.3527 | 0.03356 | -0.0638 | -40.3069
-17.5 | -1.3334 | 0.031 | -0.0628 | -43.0129
-17 | -1.3117 | 0.0287 | -0.0617 | -45.7038
-16.5 | -1.2872 | 0.02669 | -0.0605 | -48.2278
-16 | -1.2634 | 0.02474 | -0.0591 | -51.0671
-15.5 | -1.236 | 0.02308 | -0.0576 | -53.5529
-15 | -1.2084 | 0.0215 | -0.056 | -56.2047
-14.5 | -1.1782 | 0.02013 | -0.0544 | -58.5296
-14 | -1.1508 | 0.01867 | -0.0524 | -61.639
-13.5 | -1.1246 | 0.01719 | -0.0499 | -65.4218
-12.5 | -1.0642 | 0.0149 | -0.0452 | -71.4228
-12 | -1.0304 | 0.01402 | -0.043 | -73.495
-11.5 | -0.9967 | 0.01319 | -0.0405 | -75.5648
-11 | -0.9614 | 0.0125 | -0.0381 | -76.912
-10.5 | -0.9253 | 0.01189 | -0.0355 | -77.8217
-10 | -0.8934 | 0.01127 | -0.032 | -79.2724
-9.5 | -0.8618 | 0.0108 | -0.028 | -79.7963
-9 | -0.8171 | 0.01038 | -0.0265 | -78.7187
-8.5 | -0.7692 | 0.01002 | -0.0256 | -76.7665
-8 | -0.7189 | 0.00968 | -0.025 | -74.2665
-7.5 | -0.6689 | 0.0093 | -0.0244 | -71.9247
-7 | -0.6169 | 0.00899 | -0.0242 | -68.6207
-6.5 | -0.5629 | 0.00871 | -0.0242 | -64.6269
-6 | -0.5094 | 0.00839 | -0.0242 | -60.7151
-5.5 | -0.4548 | 0.00813 | -0.0244 | -55.941
-5 | -0.4 | 0.00782 | -0.0246 | -51.1509
-4.5 | -0.3469 | 0.00736 | -0.0246 | -47.1332
-4 | -0.2939 | 0.00687 | -0.0246 | -42.7802
-3.5 | -0.2414 | 0.00631 | -0.0246 | -38.2567
-3 | -0.1892 | 0.0056 | -0.0246 | -33.7857
-2.5 | -0.1362 | 0.00489 | -0.0248 | -27.8528
-2 | -0.0795 | 0.0045 | -0.0254 | -17.6667
-1.5 | -0.02 | 0.0044 | -0.0265 | -4.5455
-1 | 0.0403 | 0.00438 | -0.0277 | 9.2009
-0.5 | 0.101 | 0.00433 | -0.0289 | 23.3256
0 | 0.1617 | 0.00429 | -0.0302 | 37.6923
0.5 | 0.2225 | 0.00431 | -0.0315 | 51.6241
1 | 0.2829 | 0.00434 | -0.0327 | 65.1843
1.5 | 0.3436 | 0.00434 | -0.0339 | 79.1705
2 | 0.4041 | 0.00438 | -0.0352 | 92.2603
2.5 | 0.4643 | 0.00443 | -0.0364 | 104.8081
3 | 0.5243 | 0.00447 | -0.0375 | 117.2931
3.5 | 0.5831 | 0.00462 | -0.0385 | 126.2121
4 | 0.6391 | 0.00493 | -0.039 | 129.6349
4.5 | 0.685 | 0.00584 | -0.0379 | 117.2945
5.5 | 0.7674 | 0.00766 | -0.034 | 100.1828
6 | 0.8037 | 0.00852 | -0.0311 | 94.331
6.5 | 0.8348 | 0.0093 | -0.0272 | 89.7634
7 | 0.8509 | 0.01003 | -0.0205 | 84.8355
7.5 | 0.8715 | 0.01101 | -0.0153 | 79.1553
8 | 0.9001 | 0.01191 | -0.0117 | 75.5751
8.5 | 0.9309 | 0.01284 | -0.0088 | 72.5
9 | 0.9634 | 0.01377 | -0.0062 | 69.9637
9.5 | 0.9944 | 0.01485 | -0.0037 | 66.963
10.5 | 1.0573 | 0.01712 | 0.0008 | 61.7582
11 | 1.0866 | 0.01843 | 0.0031 | 58.9582
11.5 | 1.1173 | 0.01972 | 0.0051 | 56.6582
12 | 1.1458 | 0.02117 | 0.0071 | 54.1238
12.5 | 1.1706 | 0.02287 | 0.0094 | 51.185
13 | 1.1968 | 0.02455 | 0.0114 | 48.7495
13.5 | 1.222 | 0.02615 | 0.0136 | 46.7304
14 | 1.2999 | 0.02819 | 0.0047 | 46.1121
14.5 | 1.3035 | 0.03004 | 0.0107 | 43.3921
15 | 1.3278 | 0.03232 | 0.012 | 41.0829
15.5 | 1.3488 | 0.0349 | 0.0133 | 38.6476
16 | 1.3716 | 0.03735 | 0.0144 | 36.7229
16.5 | 1.3932 | 0.04 | 0.0154 | 34.83
17 | 1.4157 | 0.04264 | 0.0161 | 33.2012
17.5 | 1.438 | 0.04529 | 0.0168 | 31.7509
18 | 1.4561 | 0.04842 | 0.0175 | 30.0723
18.5 | 1.4727 | 0.05178 | 0.0179 | 28.4415
19 | 1.486 | 0.0555 | 0.0183 | 26.7748
19.5 | 1.5 | 0.0593 | 0.0184 | 25.2951
20 | 1.5081 | 0.06383 | 0.0182 | 23.6268

## 77. Re 5M Mach 0.25 (1)
BIGFOIL.COM POLAR EXPORT
NACA65-219 a=0.5
NACA65-219 a=0.5 |  |  |  | Cl Max: | 1.399 | at alpha= | 13 | deg
JavaFoil+Calcfoil stall+Eppler ext transition |  |  |  | L/D Max: | 138.543 | at alpha= | 4.5 | deg
Re: | 5000000 |  |  | Cd Min: | 0.00502 | at alpha= | -1.5 | deg
Mach: | 0.25 |  |  | Cl=0 at alpha= | -1.3385 | deg
|  |  |  | @ Cl=0.1, Cd= | 0.0050212
|  |  |  | @ Cl=0.4, Cd= | 0.0051958
|  |  |  | @ Cl=0.6, Cd= | 0.005535
alpha (deg) | Cl | Cd | Cm | Cl/Cd
-18.5 | -0.759 | 0.14202 | 0.006 | -5.345
-18 | -0.801 | 0.13548 | 0.005 | -5.912
-17.5 | -0.843 | 0.12476 | 0.005 | -6.756
-17 | -0.889 | 0.10767 | 0.005 | -8.255
-16.5 | -0.994 | 0.05515 | 0.005 | -18.022
-16 | -1.036 | 0.0459 | 0.005 | -22.567
-15.5 | -1.08 | 0.03551 | 0.004 | -30.402
-15 | -1.106 | 0.03068 | 0.003 | -36.065
-14.5 | -1.125 | 0.02716 | 0.002 | -41.418
-14 | -1.136 | 0.02445 | 0.001 | -46.48
-13.5 | -1.138 | 0.02198 | 0 | -51.801
-13 | -1.131 | 0.02039 | -0.001 | -55.454
-12.5 | -1.118 | 0.01887 | -0.002 | -59.219
-12 | -1.099 | 0.01778 | -0.003 | -61.817
-11.5 | -1.076 | 0.01661 | -0.004 | -64.762
-11 | -1.048 | 0.01565 | -0.005 | -66.945
-10.5 | -1.015 | 0.01469 | -0.006 | -69.136
-10 | -0.979 | 0.01389 | -0.007 | -70.462
-9.5 | -0.939 | 0.01318 | -0.008 | -71.229
-9 | -0.896 | 0.01246 | -0.009 | -71.884
-8.5 | -0.849 | 0.01185 | -0.01 | -71.672
-8 | -0.8 | 0.01122 | -0.011 | -71.343
-7.5 | -0.749 | 0.01072 | -0.012 | -69.847
-7 | -0.695 | 0.01026 | -0.013 | -67.694
-6.5 | -0.639 | 0.00988 | -0.014 | -64.66
-6 | -0.582 | 0.0095 | -0.015 | -61.226
-5.5 | -0.523 | 0.00916 | -0.016 | -57.095
-5 | -0.463 | 0.00884 | -0.017 | -52.38
-4.5 | -0.402 | 0.00855 | -0.019 | -47.011
-4 | -0.341 | 0.00578 | -0.02 | -59.018
-3.5 | -0.277 | 0.00527 | -0.021 | -52.644
-3 | -0.214 | 0.00514 | -0.022 | -41.596
-2.5 | -0.15 | 0.0051 | -0.023 | -29.302
-2 | -0.085 | 0.00507 | -0.024 | -16.861
-1.5 | -0.021 | 0.00502 | -0.025 | -4.155
-1 | 0.044 | 0.00503 | -0.026 | 8.69
-0.5 | 0.108 | 0.00502 | -0.028 | 21.585
0 | 0.173 | 0.00506 | -0.029 | 34.204
0.5 | 0.237 | 0.00509 | -0.03 | 46.629
1 | 0.302 | 0.00516 | -0.031 | 58.516
1.5 | 0.367 | 0.00517 | -0.032 | 70.856
2 | 0.431 | 0.00522 | -0.033 | 82.54
2.5 | 0.496 | 0.0054 | -0.034 | 91.703
3 | 0.56 | 0.00546 | -0.035 | 102.622
3.5 | 0.624 | 0.00558 | -0.037 | 111.898
4 | 0.685 | 0.00576 | -0.038 | 119.004
4.5 | 0.744 | 0.00537 | -0.039 | 138.543
5 | 0.804 | 0.00603 | -0.04 | 133.395
5.5 | 0.858 | 0.00739 | -0.04 | 116.092
6 | 0.913 | 0.0086 | -0.041 | 106.072
6.5 | 0.962 | 0.01227 | -0.042 | 78.358
7 | 1.016 | 0.01295 | -0.043 | 78.414
7.5 | 1.068 | 0.01356 | -0.044 | 78.808
8 | 1.119 | 0.01425 | -0.045 | 78.507
8.5 | 1.166 | 0.01499 | -0.046 | 77.81
9 | 1.21 | 0.01569 | -0.047 | 77.149
9.5 | 1.25 | 0.0165 | -0.048 | 75.765
10 | 1.286 | 0.01739 | -0.049 | 73.958
10.5 | 1.318 | 0.01829 | -0.05 | 72.071
11 | 1.345 | 0.01934 | -0.05 | 69.573
11.5 | 1.367 | 0.02043 | -0.051 | 66.942
12 | 1.384 | 0.02162 | -0.052 | 64.03
12.5 | 1.395 | 0.02286 | -0.053 | 61.023
13 | 1.399 | 0.02433 | -0.054 | 57.504
13.5 | 1.397 | 0.02587 | -0.055 | 54.026
14 | 1.389 | 0.02752 | -0.055 | 50.482
14.5 | 1.374 | 0.02953 | -0.056 | 46.525
15 | 1.35 | 0.03204 | -0.057 | 42.144
15.5 | 1.314 | 0.03483 | -0.058 | 37.728
16 | 1.272 | 0.03723 | -0.058 | 34.165
16.5 | 1.219 | 0.04143 | -0.059 | 29.433
17 | 1.161 | 0.04588 | -0.059 | 25.305
17.5 | 1.092 | 0.05326 | -0.059 | 20.504
18 | 1.006 | 0.06975 | -0.057 | 14.421

## 78. Re 5M Mach 0.25 (2)
BIGFOIL.COM POLAR EXPORT
NACA65-219 a=0.5
NACA65-219 a=0.5 |  |  |  | Cl Max: | 1.4556 | at alpha= | 20 | deg
XFOIL ncrit=9 |  |  |  | L/D Max: | 132.685 | at alpha= | 4 | deg
Re: | 5000000 |  |  | Cd Min: | 0.08064 | at alpha= | 20 | deg
Mach: | 0.25 |  |  | Cl=0 at alpha= | -1.336 | deg
|  |  |  | @ Cl=0.1, Cd= | 0.0043639
|  |  |  | @ Cl=0.4, Cd= | 0.0044211
|  |  |  | @ Cl=0.6, Cd= | 0.0046706
alpha (deg) | Cl | Cd | Cm | Cl/Cd
-19.5 | -1.2783 | 0.06665 | -0.0688 | -19.1793
-19 | -1.2938 | 0.05723 | -0.0741 | -22.607
-18.5 | -1.3018 | 0.05082 | -0.075 | -25.6159
-18 | -1.3003 | 0.04553 | -0.0753 | -28.5592
-17.5 | -1.2906 | 0.04127 | -0.075 | -31.2721
-17 | -1.2789 | 0.03735 | -0.0742 | -34.241
-16.5 | -1.2592 | 0.03426 | -0.0732 | -36.7542
-16 | -1.2417 | 0.03118 | -0.0718 | -39.8236
-15.5 | -1.217 | 0.02876 | -0.0703 | -42.3157
-15 | -1.1936 | 0.02637 | -0.0685 | -45.2636
-14.5 | -1.1663 | 0.02436 | -0.0666 | -47.8777
-14 | -1.1395 | 0.02244 | -0.0645 | -50.7799
-13.5 | -1.1123 | 0.02062 | -0.0621 | -53.9428
-13 | -1.0817 | 0.01908 | -0.0597 | -56.6929
-12.5 | -1.0569 | 0.01734 | -0.0567 | -60.9516
-12 | -1.0255 | 0.01601 | -0.0539 | -64.0537
-11.5 | -0.9918 | 0.01487 | -0.0512 | -66.698
-11 | -0.9565 | 0.01388 | -0.0485 | -68.9121
-10.5 | -0.9199 | 0.01302 | -0.0458 | -70.6528
-10 | -0.8823 | 0.01229 | -0.043 | -71.7901
-9.5 | -0.8482 | 0.0115 | -0.0395 | -73.7565
-9 | -0.8155 | 0.01085 | -0.0354 | -75.1613
-8.5 | -0.7796 | 0.01042 | -0.0315 | -74.8177
-8 | -0.7317 | 0.01002 | -0.0299 | -73.024
-7.5 | -0.681 | 0.00967 | -0.0287 | -70.424
-7 | -0.63 | 0.00925 | -0.0277 | -68.1081
-6.5 | -0.5759 | 0.00892 | -0.0272 | -64.5628
-6 | -0.521 | 0.00862 | -0.0268 | -60.4408
-5.5 | -0.4651 | 0.00833 | -0.0267 | -55.8343
-5 | -0.4088 | 0.00801 | -0.0267 | -51.0362
-4.5 | -0.3541 | 0.00758 | -0.0265 | -46.715
-4 | -0.3003 | 0.00708 | -0.0262 | -42.4153
-3.5 | -0.2468 | 0.00647 | -0.026 | -38.1453
-3 | -0.1938 | 0.00572 | -0.0258 | -33.8811
-2 | -0.082 | 0.00456 | -0.0263 | -17.9825
-1.5 | -0.0206 | 0.00446 | -0.0274 | -4.6188
-1 | 0.0422 | 0.00441 | -0.0286 | 9.5692
-0.5 | 0.1049 | 0.00436 | -0.0299 | 24.0596
0 | 0.1676 | 0.00435 | -0.0312 | 38.5287
0.5 | 0.2303 | 0.00437 | -0.0325 | 52.7002
1 | 0.293 | 0.00443 | -0.0338 | 66.14
1.5 | 0.356 | 0.0044 | -0.0351 | 80.9091
2 | 0.4185 | 0.00443 | -0.0363 | 94.4695
2.5 | 0.4811 | 0.0045 | -0.0376 | 106.9111
3 | 0.5431 | 0.00454 | -0.0387 | 119.6256
3.5 | 0.6041 | 0.00468 | -0.0396 | 129.0812
4 | 0.6621 | 0.00499 | -0.0401 | 132.6854
4.5 | 0.7077 | 0.00593 | -0.0385 | 119.3423
5 | 0.7465 | 0.00704 | -0.0357 | 106.0369
5.5 | 0.7842 | 0.00793 | -0.0327 | 98.8903
6 | 0.8115 | 0.00889 | -0.0277 | 91.2823
6.5 | 0.8205 | 0.0098 | -0.0194 | 83.7245
7 | 0.8397 | 0.01092 | -0.0137 | 76.8956
7.5 | 0.8611 | 0.01219 | -0.0089 | 70.6399
8 | 0.8906 | 0.01333 | -0.0055 | 66.8117
8.5 | 0.9222 | 0.01447 | -0.0026 | 63.7319
9 | 0.9541 | 0.01568 | 0.0001 | 60.8482
9.5 | 0.9868 | 0.01692 | 0.0026 | 58.3215
10 | 1.0185 | 0.01826 | 0.005 | 55.7777
10.5 | 1.0476 | 0.01978 | 0.0076 | 52.9626
11 | 1.079 | 0.02125 | 0.0098 | 50.7765
11.5 | 1.1088 | 0.02288 | 0.012 | 48.4615
12 | 1.137 | 0.02468 | 0.0142 | 46.0697
12.5 | 1.1641 | 0.02661 | 0.0164 | 43.7467
13 | 1.1915 | 0.02855 | 0.0184 | 41.7338
13.5 | 1.2166 | 0.03052 | 0.0208 | 39.8624
14 | 1.2936 | 0.03331 | 0.0121 | 38.8352
15.5 | 1.3397 | 0.04144 | 0.021 | 32.3287
16 | 1.361 | 0.04445 | 0.0222 | 30.6187
16.5 | 1.3807 | 0.04767 | 0.0234 | 28.9637
17 | 1.4012 | 0.05099 | 0.0243 | 27.4799
17.5 | 1.4182 | 0.05468 | 0.025 | 25.9364
18 | 1.4315 | 0.0589 | 0.0255 | 24.3039
18.5 | 1.442 | 0.06355 | 0.0257 | 22.6908
19 | 1.4415 | 0.0695 | 0.0254 | 20.741
19.5 | 1.4511 | 0.0747 | 0.0248 | 19.4257
20 | 1.4556 | 0.08064 | 0.0236 | 18.0506

## 79. Re 5M Mach 0.50 (1)
BIGFOIL.COM POLAR EXPORT
NACA65-219 a=0.5
NACA65-219 a=0.5 |  |  |  | Cl Max: | 1.237 | at alpha= | 20 | deg
JavaFoil+Calcfoil stall+Eppler ext transition |  |  |  | L/D Max: | 125.298 | at alpha= | 4.5 | deg
Re: | 5000000 |  |  | Cd Min: | 0.00528 | at alpha= | -1.5 | deg
Mach: | 0.5 |  |  | Cl=0 at alpha= | -1.3403 | deg
|  |  |  | @ Cl=0.1, Cd= | 0.0053254
|  |  |  | @ Cl=0.4, Cd= | 0.0056033
|  |  |  | @ Cl=0.6, Cd= | 0.0058471
alpha (deg) | Cl | Cd | Cm | Cl/Cd
-20 | -1.056 | 0.15874 | 0.008 | -6.651
-19.5 | -1.034 | 0.15642 | 0.008 | -6.612
-19 | -1.005 | 0.14876 | 0.007 | -6.758
-18.5 | -0.972 | 0.14551 | 0.006 | -6.678
-18 | -0.943 | 0.13957 | 0.006 | -6.757
-17.5 | -0.915 | 0.13641 | 0.005 | -6.71
-17 | -0.891 | 0.13404 | 0.005 | -6.644
-16.5 | -0.859 | 0.12999 | 0.004 | -6.611
-16 | -0.83 | 0.12422 | 0.003 | -6.682
-15.5 | -0.802 | 0.11935 | 0.003 | -6.722
-15 | -0.776 | 0.11641 | 0.002 | -6.67
-14.5 | -0.745 | 0.11192 | 0.001 | -6.66
-14 | -0.717 | 0.10786 | 0.001 | -6.65
-13.5 | -0.689 | 0.104 | 0 | -6.63
-13 | -0.662 | 0.1003 | 0 | -6.596
-12.5 | -0.633 | 0.09327 | -0.001 | -6.787
-12 | -0.605 | 0.08365 | -0.001 | -7.239
-11.5 | -0.579 | 0.07561 | -0.002 | -7.652
-11 | -0.642 | 0.02383 | -0.005 | -26.928
-10.5 | -0.52 | 0.07916 | -0.003 | -6.57
-10 | -0.492 | 0.0686 | -0.004 | -7.175
-9.5 | -0.549 | 0.01984 | -0.008 | -27.652
-9 | -0.806 | 0.01733 | -0.01 | -46.496
-8.5 | -0.832 | 0.01572 | -0.011 | -52.939
-8 | -0.818 | 0.01445 | -0.012 | -56.61
-7.5 | -0.786 | 0.01341 | -0.013 | -58.591
-7 | -0.742 | 0.01244 | -0.014 | -59.592
-6.5 | -0.69 | 0.01171 | -0.016 | -58.927
-6 | -0.633 | 0.0111 | -0.017 | -57.022
-5.5 | -0.572 | 0.01057 | -0.018 | -54.13
-5 | -0.508 | 0.01008 | -0.019 | -50.422
-4.5 | -0.443 | 0.00965 | -0.021 | -45.841
-4 | -0.375 | 0.00925 | -0.022 | -40.501
-3.5 | -0.309 | 0.00562 | -0.023 | -55.058
-3 | -0.238 | 0.00548 | -0.025 | -43.474
-2.5 | -0.167 | 0.00538 | -0.026 | -31.065
-2 | -0.096 | 0.00535 | -0.027 | -17.863
-1.5 | -0.023 | 0.00528 | -0.028 | -4.416
-1 | 0.049 | 0.00529 | -0.03 | 9.228
-0.5 | 0.121 | 0.00534 | -0.031 | 22.656
0 | 0.193 | 0.00538 | -0.032 | 35.912
0.5 | 0.266 | 0.00544 | -0.033 | 48.844
1 | 0.338 | 0.0055 | -0.035 | 61.42
1.5 | 0.41 | 0.00562 | -0.036 | 72.985
2 | 0.479 | 0.00561 | -0.037 | 85.457
2.5 | 0.55 | 0.00574 | -0.038 | 95.779
3 | 0.62 | 0.00589 | -0.039 | 105.337
3.5 | 0.691 | 0.00604 | -0.04 | 114.423
4 | 0.755 | 0.00626 | -0.042 | 120.485
4.5 | 0.821 | 0.00655 | -0.043 | 125.298
5 | 0.882 | 0.00795 | -0.044 | 110.87
5.5 | 0.941 | 0.00947 | -0.045 | 99.284
6 | 0.993 | 0.01433 | -0.045 | 69.304
6.5 | 1.049 | 0.01529 | -0.046 | 68.612
7 | 1.101 | 0.01622 | -0.047 | 67.865
7.5 | 1.147 | 0.01723 | -0.048 | 66.566
8 | 1.185 | 0.01844 | -0.049 | 64.248
8.5 | 1.21 | 0.01975 | -0.051 | 61.26
9 | 1.209 | 0.02119 | -0.052 | 57.054
9.5 | 1.16 | 0.02303 | -0.053 | 50.388
10 | 0.749 | 0.02811 | -0.053 | 26.655
10.5 | 0.789 | 0.02692 | -0.054 | 29.303
11 | 0.817 | 0.03016 | -0.055 | 27.085
11.5 | 0.725 | 0.08351 | -0.028 | 8.676
12 | 0.88 | 0.03252 | -0.057 | 27.055
12.5 | 0.788 | 0.08519 | -0.036 | 9.254
13 | 0.809 | 0.09538 | -0.032 | 8.484
13.5 | 0.842 | 0.10224 | -0.037 | 8.234
14 | 0.864 | 0.10495 | -0.033 | 8.231
14.5 | 0.894 | 0.11087 | -0.036 | 8.06
15 | 0.939 | 0.10832 | -0.045 | 8.668
15.5 | 0.948 | 0.11895 | -0.037 | 7.972
16 | 0.979 | 0.12566 | -0.04 | 7.79
16.5 | 1.022 | 0.12468 | -0.047 | 8.194
17 | 1.033 | 0.13281 | -0.041 | 7.776
17.5 | 1.062 | 0.13667 | -0.043 | 7.773
18 | 1.119 | 0.12728 | -0.053 | 8.79
18.5 | 1.117 | 0.14694 | -0.045 | 7.605
19 | 1.145 | 0.15152 | -0.045 | 7.556
19.5 | 1.185 | 0.15275 | -0.051 | 7.758
20 | 1.237 | 0.14344 | -0.057 | 8.622

## 80. Re 5M Mach 0.50 (2)
BIGFOIL.COM POLAR EXPORT
NACA65-219 a=0.5
NACA65-219 a=0.5 |  |  |  | Cl Max: | 1.1309 | at alpha= | 14 | deg
XFOIL ncrit=9 |  |  |  | L/D Max: | 144.848 | at alpha= | 4 | deg
Re: | 5000000 |  |  | Cd Min: | 0.18391 | at alpha= | 19 | deg
Mach: | 0.5 |  |  | Cl=0 at alpha= | -1.3475 | deg
|  |  |  | @ Cl=0.1, Cd= | 0.004627
|  |  |  | @ Cl=0.4, Cd= | 0.0046738
|  |  |  | @ Cl=0.6, Cd= | 0.0048256
alpha (deg) | Cl | Cd | Cm | Cl/Cd
-16 | -0.6075 | 0.13308 | -0.0443 | -4.5649
-15.5 | -0.6475 | 0.11655 | -0.0553 | -5.5556
-15 | -0.6803 | 0.10172 | -0.0651 | -6.688
-14.5 | -0.7094 | 0.08769 | -0.0747 | -8.0899
-13.5 | -0.7609 | 0.06386 | -0.0899 | -11.9151
-13 | -0.7834 | 0.05425 | -0.0942 | -14.4406
-12.5 | -0.8075 | 0.04569 | -0.0963 | -17.6735
-12 | -0.827 | 0.03843 | -0.0961 | -21.5196
-11.5 | -0.8392 | 0.03249 | -0.0939 | -25.8295
-11 | -0.8401 | 0.02786 | -0.0904 | -30.1543
-10.5 | -0.8325 | 0.02411 | -0.0861 | -34.5292
-10 | -0.8182 | 0.02105 | -0.0814 | -38.8694
-9.5 | -0.7943 | 0.0186 | -0.0768 | -42.7043
-9 | -0.7652 | 0.01654 | -0.0723 | -46.2636
-8.5 | -0.7341 | 0.01474 | -0.0677 | -49.8033
-8 | -0.6955 | 0.01334 | -0.0635 | -52.1364
-7.5 | -0.6544 | 0.01219 | -0.0595 | -53.6833
-6.5 | -0.571 | 0.01034 | -0.0512 | -55.2224
-6 | -0.5308 | 0.00966 | -0.0463 | -54.9482
-5.5 | -0.4877 | 0.00928 | -0.0416 | -52.5539
-5 | -0.433 | 0.00886 | -0.0391 | -48.8713
-4.5 | -0.3739 | 0.00847 | -0.0375 | -44.144
-3.5 | -0.2642 | 0.00721 | -0.0336 | -36.6436
-3 | -0.2114 | 0.00634 | -0.0317 | -33.3438
-2.5 | -0.1574 | 0.00531 | -0.0302 | -29.6422
-2 | -0.0928 | 0.00478 | -0.0304 | -19.4142
-1.5 | -0.0219 | 0.00465 | -0.0315 | -4.7097
-1 | 0.0499 | 0.00462 | -0.0328 | 10.8009
-0.5 | 0.1214 | 0.00463 | -0.0341 | 26.2203
0 | 0.194 | 0.00463 | -0.0356 | 41.9006
0.5 | 0.2668 | 0.00464 | -0.0372 | 57.5
1 | 0.339 | 0.00464 | -0.0386 | 73.0603
1.5 | 0.4111 | 0.00468 | -0.04 | 87.8419
2 | 0.4831 | 0.00476 | -0.0412 | 101.4916
2.5 | 0.5558 | 0.00477 | -0.0425 | 116.5199
3 | 0.6273 | 0.00486 | -0.0435 | 129.0741
3.5 | 0.6985 | 0.005 | -0.0443 | 139.7
4 | 0.7648 | 0.00528 | -0.0442 | 144.8485
4.5 | 0.8049 | 0.00639 | -0.0397 | 125.9624
5 | 0.8042 | 0.00782 | -0.0281 | 102.8389
6 | 0.7915 | 0.01194 | -0.007 | 66.2898
6.5 | 0.7896 | 0.0147 | 0.0009 | 53.7143
7 | 0.7992 | 0.01728 | 0.0069 | 46.25
7.5 | 0.818 | 0.01964 | 0.0117 | 41.6497
8 | 0.8491 | 0.0216 | 0.0151 | 39.3102
8.5 | 0.8832 | 0.02354 | 0.0182 | 37.5191
9 | 0.9175 | 0.02559 | 0.0211 | 35.8538
10 | 0.9839 | 0.03016 | 0.0268 | 32.6227
10.5 | 1.0185 | 0.03255 | 0.0294 | 31.2903
11 | 1.0493 | 0.03532 | 0.0321 | 29.7084
11.5 | 1.0769 | 0.03843 | 0.0348 | 28.0224
12 | 1.1003 | 0.04198 | 0.0374 | 26.2101
12.5 | 1.1168 | 0.04621 | 0.0398 | 24.1679
13 | 1.1297 | 0.05098 | 0.0419 | 22.1597
14 | 1.1309 | 0.06324 | 0.0445 | 17.8827
14.5 | 1.1228 | 0.07139 | 0.043 | 15.7277
16 | 1.066 | 0.10225 | 0.0314 | 10.4254
16.5 | 1.0393 | 0.11474 | 0.0245 | 9.0579
17 | 1.0089 | 0.12847 | 0.016 | 7.8532
17.5 | 0.9833 | 0.14224 | 0.007 | 6.913
18 | 0.9628 | 0.15577 | -0.0021 | 6.1809
18.5 | 0.943 | 0.16966 | -0.0115 | 5.5582
19 | 0.9235 | 0.18391 | -0.021 | 5.0215

## 81. Re 6M Mach 0.00 (1)
BIGFOIL.COM POLAR EXPORT
NACA65-219 a=0.5
NACA65-219 a=0.5 |  |  |  | Cl Max: | 1.493 | at alpha= | 15 | deg
JavaFoil+Calcfoil stall+Eppler ext transition |  |  |  | L/D Max: | 126.883 | at alpha= | 4.5 | deg
Re: | 6000000 |  |  | Cd Min: | 0.00487 | at alpha= | -1.5 | deg
Mach: | 0 |  |  | Cl=0 at alpha= | -1.3387 | deg
|  |  |  | @ Cl=0.1, Cd= | 0.0048716
|  |  |  | @ Cl=0.4, Cd= | 0.0050781
|  |  |  | @ Cl=0.6, Cd= | 0.0053705
alpha (deg) | Cl | Cd | Cm | Cl/Cd
-20 | -1.138 | 0.06376 | 0.011 | -17.841
-19.5 | -1.172 | 0.05371 | 0.01 | -21.824
-19 | -1.195 | 0.04738 | 0.009 | -25.227
-18.5 | -1.213 | 0.04227 | 0.009 | -28.698
-18 | -1.229 | 0.03747 | 0.008 | -32.794
-17.5 | -1.24 | 0.03417 | 0.007 | -36.285
-17 | -1.247 | 0.0314 | 0.006 | -39.718
-16.5 | -1.252 | 0.02895 | 0.006 | -43.225
-16 | -1.253 | 0.02661 | 0.005 | -47.085
-15.5 | -1.252 | 0.02431 | 0.004 | -51.485
-15 | -1.246 | 0.02243 | 0.003 | -55.549
-14.5 | -1.236 | 0.02094 | 0.002 | -59.027
-14 | -1.222 | 0.01967 | 0.001 | -62.135
-13.5 | -1.204 | 0.01816 | 0 | -66.331
-13 | -1.181 | 0.01704 | -0.001 | -69.285
-12.5 | -1.154 | 0.01609 | -0.001 | -71.706
-12 | -1.123 | 0.01522 | -0.002 | -73.834
-11.5 | -1.09 | 0.01443 | -0.003 | -75.552
-11 | -1.054 | 0.01365 | -0.004 | -77.213
-10.5 | -1.015 | 0.01299 | -0.005 | -78.146
-10 | -0.974 | 0.01229 | -0.006 | -79.27
-9.5 | -0.93 | 0.01178 | -0.007 | -78.966
-9 | -0.884 | 0.01124 | -0.008 | -78.617
-8.5 | -0.836 | 0.0107 | -0.009 | -78.069
-8 | -0.785 | 0.01028 | -0.011 | -76.394
-7.5 | -0.733 | 0.00988 | -0.012 | -74.177
-7 | -0.679 | 0.00952 | -0.013 | -71.334
-6.5 | -0.624 | 0.00917 | -0.014 | -68.033
-6 | -0.567 | 0.00887 | -0.015 | -63.923
-5.5 | -0.51 | 0.00858 | -0.016 | -59.386
-5 | -0.452 | 0.00854 | -0.017 | -52.926
-4.5 | -0.391 | 0.00823 | -0.018 | -47.567
-4 | -0.33 | 0.00587 | -0.019 | -56.257
-3.5 | -0.269 | 0.00508 | -0.02 | -52.902
-3 | -0.207 | 0.00501 | -0.021 | -41.275
-2.5 | -0.145 | 0.00496 | -0.022 | -29.17
-2 | -0.083 | 0.00491 | -0.023 | -16.85
-1.5 | -0.02 | 0.00487 | -0.025 | -4.147
-1 | 0.042 | 0.00489 | -0.026 | 8.657
-0.5 | 0.105 | 0.00487 | -0.027 | 21.525
0 | 0.167 | 0.0049 | -0.028 | 34.139
0.5 | 0.23 | 0.00489 | -0.029 | 46.986
1 | 0.292 | 0.00496 | -0.03 | 59.019
1.5 | 0.355 | 0.00502 | -0.031 | 70.71
2 | 0.417 | 0.0051 | -0.032 | 81.849
2.5 | 0.48 | 0.00513 | -0.033 | 93.539
3 | 0.542 | 0.00526 | -0.034 | 103.017
3.5 | 0.605 | 0.00538 | -0.035 | 112.425
4 | 0.664 | 0.00556 | -0.036 | 119.362
4.5 | 0.724 | 0.00571 | -0.037 | 126.883
5 | 0.778 | 0.00668 | -0.038 | 116.51
5.5 | 0.834 | 0.00743 | -0.039 | 112.181
6 | 0.888 | 0.0084 | -0.04 | 105.648
6.5 | 0.938 | 0.01125 | -0.041 | 83.382
7 | 0.991 | 0.01177 | -0.042 | 84.193
7.5 | 1.043 | 0.01236 | -0.043 | 84.443
8 | 1.094 | 0.0129 | -0.044 | 84.81
8.5 | 1.143 | 0.01349 | -0.045 | 84.727
9 | 1.189 | 0.01412 | -0.045 | 84.189
9.5 | 1.232 | 0.01477 | -0.046 | 83.429
10 | 1.273 | 0.01549 | -0.047 | 82.178
10.5 | 1.31 | 0.01628 | -0.048 | 80.481
11 | 1.345 | 0.01704 | -0.049 | 78.929
11.5 | 1.376 | 0.01794 | -0.05 | 76.71
12 | 1.404 | 0.01885 | -0.051 | 74.475
12.5 | 1.428 | 0.01981 | -0.052 | 72.099
13 | 1.449 | 0.02096 | -0.053 | 69.116
13.5 | 1.466 | 0.02207 | -0.053 | 66.404
14 | 1.479 | 0.02327 | -0.054 | 63.548
14.5 | 1.488 | 0.02465 | -0.055 | 60.357
15 | 1.493 | 0.0262 | -0.056 | 56.986
15.5 | 1.49 | 0.02775 | -0.056 | 53.706
16 | 1.484 | 0.02964 | -0.057 | 50.056
16.5 | 1.473 | 0.03141 | -0.058 | 46.908
17 | 1.459 | 0.0338 | -0.059 | 43.16
17.5 | 1.442 | 0.03597 | -0.059 | 40.078
18 | 1.42 | 0.03872 | -0.06 | 36.68
18.5 | 1.397 | 0.04136 | -0.06 | 33.779
19 | 1.372 | 0.04403 | -0.061 | 31.155
19.5 | 1.344 | 0.04727 | -0.061 | 28.433
20 | 1.313 | 0.05167 | -0.062 | 25.404

## 82. Re 6M Mach 0.00 (2)
BIGFOIL.COM POLAR EXPORT
NACA65-219 a=0.5
NACA65-219 a=0.5 |  |  |  | Cl Max: | 1.5358 | at alpha= | 20 | deg
XFOIL ncrit=9 |  |  |  | L/D Max: | 128.186 | at alpha= | 3.5 | deg
Re: | 6000000 |  |  | Cd Min: | 0.05896 | at alpha= | 20 | deg
Mach: | 0 |  |  | Cl=0 at alpha= | -1.3367 | deg
|  |  |  | @ Cl=0.1, Cd= | 0.0041405
|  |  |  | @ Cl=0.4, Cd= | 0.0042183
|  |  |  | @ Cl=0.6, Cd= | 0.004768
alpha (deg) | Cl | Cd | Cm | Cl/Cd
-19.5 | -1.4196 | 0.03926 | -0.0631 | -36.1589
-19 | -1.4122 | 0.03568 | -0.0623 | -39.5796
-18.5 | -1.3978 | 0.0328 | -0.0614 | -42.6159
-18 | -1.3799 | 0.03023 | -0.0604 | -45.6467
-17.5 | -1.36 | 0.02792 | -0.0592 | -48.7106
-17 | -1.3376 | 0.02587 | -0.0579 | -51.7047
-16.5 | -1.3126 | 0.02408 | -0.0566 | -54.51
-16 | -1.2873 | 0.02237 | -0.0551 | -57.5458
-15.5 | -1.2595 | 0.02088 | -0.0536 | -60.3209
-15 | -1.2311 | 0.01949 | -0.0519 | -63.1657
-14.5 | -1.2009 | 0.01824 | -0.0502 | -65.8388
-14 | -1.1698 | 0.01709 | -0.0484 | -68.4494
-13.5 | -1.1391 | 0.01598 | -0.0463 | -71.2829
-13 | -1.1101 | 0.01484 | -0.0439 | -74.8046
-12 | -1.0473 | 0.01302 | -0.0388 | -80.4378
-11.5 | -1.0136 | 0.01231 | -0.0362 | -82.3396
-11 | -0.9789 | 0.01169 | -0.0336 | -83.7382
-10.5 | -0.9449 | 0.01117 | -0.0305 | -84.5927
-10 | -0.9114 | 0.01079 | -0.027 | -84.4671
-9.5 | -0.8685 | 0.01035 | -0.0253 | -83.913
-8.5 | -0.7734 | 0.00958 | -0.0235 | -80.7307
-8 | -0.7224 | 0.00927 | -0.0232 | -77.9288
-7.5 | -0.6706 | 0.00898 | -0.023 | -74.6771
-7 | -0.6184 | 0.00864 | -0.0229 | -71.5741
-6.5 | -0.5644 | 0.00837 | -0.0231 | -67.4313
-6 | -0.5103 | 0.00811 | -0.0233 | -62.9223
-5.5 | -0.4552 | 0.00785 | -0.0236 | -57.9873
-5 | -0.4002 | 0.00756 | -0.024 | -52.9365
-4.5 | -0.3463 | 0.00718 | -0.0242 | -48.2312
-4 | -0.2927 | 0.00676 | -0.0243 | -43.2988
-3.5 | -0.239 | 0.00625 | -0.0245 | -38.24
-3 | -0.1859 | 0.00564 | -0.0247 | -32.961
-2.5 | -0.1319 | 0.00507 | -0.0251 | -26.0158
-2 | -0.0784 | 0.00444 | -0.0254 | -17.6577
-1.5 | -0.0196 | 0.00426 | -0.0264 | -4.6009
-1 | 0.0404 | 0.00418 | -0.0276 | 9.6651
-0.5 | 0.1008 | 0.00414 | -0.0288 | 24.3478
0 | 0.1612 | 0.00414 | -0.0301 | 38.9372
0.5 | 0.2212 | 0.00414 | -0.0313 | 53.43
1 | 0.2818 | 0.00416 | -0.0326 | 67.7404
1.5 | 0.3422 | 0.00417 | -0.0339 | 82.0624
2 | 0.402 | 0.00422 | -0.0351 | 95.2607
2.5 | 0.4622 | 0.00425 | -0.0363 | 108.7529
3 | 0.5218 | 0.00432 | -0.0375 | 120.787
3.5 | 0.5794 | 0.00452 | -0.0383 | 128.1858
4 | 0.6309 | 0.00514 | -0.0382 | 122.7432
4.5 | 0.6752 | 0.00609 | -0.0369 | 110.8703
5 | 0.7191 | 0.00692 | -0.0355 | 103.9162
5.5 | 0.7621 | 0.00765 | -0.0339 | 99.6209
6 | 0.8005 | 0.00843 | -0.0314 | 94.9585
6.5 | 0.8366 | 0.00911 | -0.0285 | 91.8332
7 | 0.86 | 0.0097 | -0.0231 | 88.6598
7.5 | 0.8819 | 0.01052 | -0.0178 | 83.8308
8 | 0.9124 | 0.01126 | -0.0145 | 81.0302
8.5 | 0.9441 | 0.01206 | -0.0115 | 78.2836
9.5 | 1.0095 | 0.01383 | -0.0066 | 72.9935
10 | 1.0415 | 0.01483 | -0.0043 | 70.2293
10.5 | 1.0716 | 0.01598 | -0.0019 | 67.0588
11 | 1.1037 | 0.01709 | 0.0001 | 64.5816
11.5 | 1.134 | 0.01831 | 0.0022 | 61.9334
12 | 1.1618 | 0.01972 | 0.0044 | 58.9148
12.5 | 1.1884 | 0.02123 | 0.0065 | 55.9774
13 | 1.2163 | 0.02272 | 0.0084 | 53.5343
13.5 | 1.2436 | 0.02428 | 0.0102 | 51.2191
14 | 1.2665 | 0.0258 | 0.0128 | 49.0891
14.5 | 1.3593 | 0.02829 | -0.0001 | 48.0488
15.5 | 1.372 | 0.03234 | 0.01 | 42.4242
16 | 1.3979 | 0.03447 | 0.011 | 40.5541
16.5 | 1.4205 | 0.03688 | 0.012 | 38.5168
17 | 1.4424 | 0.03941 | 0.0129 | 36.5998
17.5 | 1.464 | 0.04193 | 0.0138 | 34.9153
18 | 1.4821 | 0.0448 | 0.0147 | 33.0826
18.5 | 1.4987 | 0.04792 | 0.0154 | 31.275
19 | 1.5102 | 0.05155 | 0.0161 | 29.2958
19.5 | 1.525 | 0.05498 | 0.0165 | 27.7374
20 | 1.5358 | 0.05896 | 0.0166 | 26.0482

## 83. Re 6M Mach 0.10 (1)
BIGFOIL.COM POLAR EXPORT
NACA65-219 a=0.5
NACA65-219 a=0.5 |  |  |  | Cl Max: | 1.478 | at alpha= | 15 | deg
JavaFoil+Calcfoil stall+Eppler ext transition |  |  |  | L/D Max: | 127.545 | at alpha= | 4.5 | deg
Re: | 6000000 |  |  | Cd Min: | 0.00487 | at alpha= | -1 | deg
Mach: | 0.1 |  |  | Cl=0 at alpha= | -1.3413 | deg
|  |  |  | @ Cl=0.1, Cd= | 0.0048884
|  |  |  | @ Cl=0.4, Cd= | 0.0050824
|  |  |  | @ Cl=0.6, Cd= | 0.005371
alpha (deg) | Cl | Cd | Cm | Cl/Cd
-20 | -1.062 | 0.08345 | 0.01 | -12.73
-19.5 | -1.127 | 0.05545 | 0.01 | -20.328
-19 | -1.147 | 0.05246 | 0.009 | -21.869
-18.5 | -1.171 | 0.04597 | 0.009 | -25.467
-18 | -1.192 | 0.03997 | 0.008 | -29.824
-17.5 | -1.208 | 0.03603 | 0.007 | -33.525
-17 | -1.219 | 0.03295 | 0.006 | -37.002
-16.5 | -1.227 | 0.03023 | 0.006 | -40.595
-16 | -1.235 | 0.02689 | 0.005 | -45.921
-15.5 | -1.235 | 0.02508 | 0.004 | -49.233
-15 | -1.232 | 0.02322 | 0.003 | -53.044
-14.5 | -1.225 | 0.02146 | 0.002 | -57.094
-14 | -1.214 | 0.02012 | 0.001 | -60.333
-13.5 | -1.198 | 0.0185 | 0 | -64.767
-13 | -1.176 | 0.0174 | -0.001 | -67.574
-12.5 | -1.15 | 0.01647 | -0.001 | -69.817
-12 | -1.122 | 0.01539 | -0.002 | -72.884
-11.5 | -1.09 | 0.01465 | -0.003 | -74.392
-11 | -1.055 | 0.01382 | -0.004 | -76.308
-10.5 | -1.016 | 0.01319 | -0.005 | -77.024
-10 | -0.975 | 0.01253 | -0.006 | -77.843
-9.5 | -0.932 | 0.01189 | -0.007 | -78.39
-9 | -0.886 | 0.01136 | -0.008 | -78.024
-8.5 | -0.838 | 0.01082 | -0.01 | -77.441
-8 | -0.788 | 0.01037 | -0.011 | -75.955
-7.5 | -0.736 | 0.00997 | -0.012 | -73.797
-7 | -0.682 | 0.00958 | -0.013 | -71.185
-6.5 | -0.626 | 0.00922 | -0.014 | -67.945
-6 | -0.57 | 0.00892 | -0.015 | -63.883
-5.5 | -0.512 | 0.00861 | -0.016 | -59.457
-5 | -0.453 | 0.00776 | -0.017 | -58.348
-4.5 | -0.393 | 0.00821 | -0.018 | -47.886
-4 | -0.332 | 0.00592 | -0.019 | -56.083
-3.5 | -0.27 | 0.00512 | -0.02 | -52.745
-3 | -0.208 | 0.005 | -0.021 | -41.59
-2.5 | -0.146 | 0.00496 | -0.022 | -29.366
-2 | -0.083 | 0.00489 | -0.024 | -17.009
-1.5 | -0.02 | 0.00489 | -0.025 | -4.153
-1 | 0.043 | 0.00487 | -0.026 | 8.731
-0.5 | 0.105 | 0.00489 | -0.027 | 21.533
0 | 0.168 | 0.00488 | -0.028 | 34.467
0.5 | 0.231 | 0.00496 | -0.029 | 46.609
1 | 0.294 | 0.00497 | -0.03 | 59.165
1.5 | 0.357 | 0.00502 | -0.031 | 71.003
2 | 0.419 | 0.00511 | -0.032 | 82.064
2.5 | 0.482 | 0.0052 | -0.033 | 92.75
3 | 0.545 | 0.00524 | -0.034 | 103.989
3.5 | 0.608 | 0.00539 | -0.036 | 112.703
4 | 0.667 | 0.00554 | -0.037 | 120.395
4.5 | 0.728 | 0.00571 | -0.038 | 127.545
5 | 0.781 | 0.00672 | -0.038 | 116.332
5.5 | 0.837 | 0.00752 | -0.039 | 111.361
6 | 0.892 | 0.00847 | -0.04 | 105.325
6.5 | 0.942 | 0.01135 | -0.041 | 82.947
7 | 0.995 | 0.01185 | -0.042 | 84.006
7.5 | 1.048 | 0.01248 | -0.043 | 83.907
8 | 1.098 | 0.01304 | -0.044 | 84.224
8.5 | 1.147 | 0.01362 | -0.045 | 84.241
9 | 1.192 | 0.0143 | -0.046 | 83.412
9.5 | 1.236 | 0.01495 | -0.047 | 82.645
10 | 1.275 | 0.01571 | -0.048 | 81.204
10.5 | 1.312 | 0.01648 | -0.048 | 79.646
11 | 1.346 | 0.01728 | -0.049 | 77.893
11.5 | 1.376 | 0.0182 | -0.05 | 75.618
12 | 1.403 | 0.01909 | -0.051 | 73.486
12.5 | 1.425 | 0.02017 | -0.052 | 70.689
13 | 1.444 | 0.02132 | -0.053 | 67.757
13.5 | 1.459 | 0.0225 | -0.054 | 64.836
14 | 1.47 | 0.02384 | -0.054 | 61.656
14.5 | 1.476 | 0.02531 | -0.055 | 58.345
15 | 1.478 | 0.02688 | -0.056 | 55.003
15.5 | 1.472 | 0.02843 | -0.057 | 51.795
16 | 1.462 | 0.03035 | -0.057 | 48.166
16.5 | 1.448 | 0.03224 | -0.058 | 44.906
17 | 1.429 | 0.03474 | -0.059 | 41.124
17.5 | 1.407 | 0.03695 | -0.059 | 38.078
18 | 1.381 | 0.04009 | -0.06 | 34.443
18.5 | 1.353 | 0.04296 | -0.061 | 31.493
19 | 1.323 | 0.04582 | -0.061 | 28.863
19.5 | 1.288 | 0.05051 | -0.061 | 25.495
20 | 1.253 | 0.0546 | -0.062 | 22.945

## 84. Re 6M Mach 0.10 (2)
BIGFOIL.COM POLAR EXPORT
NACA65-219 a=0.5
NACA65-219 a=0.5 |  |  |  | Cl Max: | 1.53 | at alpha= | 20 | deg
XFOIL ncrit=9 |  |  |  | L/D Max: | 129.027 | at alpha= | 3.5 | deg
Re: | 6000000 |  |  | Cd Min: | 0.06149 | at alpha= | 20 | deg
Mach: | 0.1 |  |  | Cl=0 at alpha= | -1.3372 | deg
|  |  |  | @ Cl=0.1, Cd= | 0.0041507
|  |  |  | @ Cl=0.4, Cd= | 0.0042169
|  |  |  | @ Cl=0.6, Cd= | 0.0047211
alpha (deg) | Cl | Cd | Cm | Cl/Cd
-19.5 | -1.4125 | 0.04148 | -0.0655 | -34.0526
-19 | -1.4014 | 0.03808 | -0.0649 | -36.8015
-18.5 | -1.3901 | 0.03478 | -0.064 | -39.9684
-18 | -1.3745 | 0.03187 | -0.063 | -43.1283
-17.5 | -1.3563 | 0.02929 | -0.0618 | -46.3059
-17 | -1.3352 | 0.02703 | -0.0605 | -49.397
-16.5 | -1.3107 | 0.02509 | -0.0592 | -52.2399
-16 | -1.2865 | 0.02323 | -0.0576 | -55.381
-15.5 | -1.259 | 0.02164 | -0.056 | -58.1793
-15 | -1.231 | 0.02015 | -0.0542 | -61.0918
-14.5 | -1.2009 | 0.01882 | -0.0525 | -63.8098
-14 | -1.17 | 0.01759 | -0.0506 | -66.5151
-13.5 | -1.1392 | 0.01642 | -0.0485 | -69.3788
-13 | -1.1079 | 0.01532 | -0.0463 | -72.3172
-12.5 | -1.0788 | 0.01422 | -0.0436 | -75.865
-12 | -1.0465 | 0.01331 | -0.041 | -78.6251
-11.5 | -1.013 | 0.01254 | -0.0384 | -80.7815
-11 | -0.9779 | 0.01188 | -0.0357 | -82.3148
-10.5 | -0.9431 | 0.01132 | -0.0328 | -83.3127
-10 | -0.9098 | 0.01086 | -0.0292 | -83.7753
-9.5 | -0.8703 | 0.01046 | -0.0267 | -83.2027
-9 | -0.8252 | 0.01003 | -0.0252 | -82.2732
-8.5 | -0.7765 | 0.00964 | -0.0244 | -80.5498
-8 | -0.7256 | 0.00933 | -0.0239 | -77.7706
-7.5 | -0.6734 | 0.00904 | -0.0237 | -74.4912
-7 | -0.6211 | 0.00868 | -0.0235 | -71.5553
-6.5 | -0.5671 | 0.00841 | -0.0235 | -67.4316
-6 | -0.5126 | 0.00815 | -0.0237 | -62.8957
-5.5 | -0.4572 | 0.00788 | -0.024 | -58.0203
-5 | -0.4019 | 0.00759 | -0.0243 | -52.9513
-4.5 | -0.3478 | 0.00722 | -0.0245 | -48.1717
-4 | -0.2938 | 0.00681 | -0.0246 | -43.1424
-3 | -0.1868 | 0.00566 | -0.0249 | -33.0035
-2.5 | -0.1326 | 0.00509 | -0.0252 | -26.0511
-2 | -0.0788 | 0.00445 | -0.0255 | -17.7079
-1.5 | -0.0197 | 0.00427 | -0.0265 | -4.6136
-1 | 0.0408 | 0.00418 | -0.0277 | 9.7608
-0.5 | 0.1015 | 0.00415 | -0.029 | 24.4578
0 | 0.1622 | 0.00415 | -0.0303 | 39.0843
0.5 | 0.2226 | 0.00415 | -0.0315 | 53.6386
1 | 0.2837 | 0.00416 | -0.0328 | 68.1971
1.5 | 0.3444 | 0.00418 | -0.0341 | 82.3923
2 | 0.4046 | 0.00422 | -0.0353 | 95.8768
2.5 | 0.4652 | 0.00426 | -0.0365 | 109.2019
3 | 0.5252 | 0.00433 | -0.0377 | 121.2933
3.5 | 0.5832 | 0.00452 | -0.0385 | 129.0265
4 | 0.635 | 0.00514 | -0.0384 | 123.5409
4.5 | 0.6792 | 0.00611 | -0.037 | 111.162
5 | 0.7227 | 0.00696 | -0.0354 | 103.8362
5.5 | 0.7653 | 0.0077 | -0.0337 | 99.3896
6 | 0.8028 | 0.00849 | -0.031 | 94.5583
6.5 | 0.8377 | 0.00918 | -0.0278 | 91.2527
7 | 0.8568 | 0.00982 | -0.0214 | 87.2505
7.5 | 0.8796 | 0.01069 | -0.0165 | 82.2825
8 | 0.9106 | 0.01147 | -0.0132 | 79.3897
8.5 | 0.943 | 0.0123 | -0.0104 | 76.6667
9 | 0.9747 | 0.01324 | -0.0076 | 73.6178
9.5 | 1.0079 | 0.01417 | -0.0053 | 71.1291
10 | 1.0397 | 0.01524 | -0.0029 | 68.2218
10.5 | 1.0702 | 0.01641 | -0.0005 | 65.2163
11 | 1.1021 | 0.01758 | 0.0015 | 62.6906
11.5 | 1.132 | 0.01888 | 0.0036 | 59.9576
12 | 1.1594 | 0.02035 | 0.0059 | 56.973
12.5 | 1.1871 | 0.02187 | 0.0079 | 54.2798
13 | 1.2161 | 0.02336 | 0.0097 | 52.0591
13.5 | 1.2433 | 0.02497 | 0.0116 | 49.7918
14 | 1.2646 | 0.02662 | 0.0144 | 47.5056
14.5 | 1.3596 | 0.02927 | 0.0012 | 46.4503
15 | 1.3469 | 0.03116 | 0.0103 | 43.2253
15.5 | 1.3726 | 0.03338 | 0.0114 | 41.1204
16 | 1.3966 | 0.03575 | 0.0124 | 39.0657
16.5 | 1.4195 | 0.03815 | 0.0136 | 37.2084
17 | 1.4421 | 0.04068 | 0.0145 | 35.4499
17.5 | 1.4609 | 0.04353 | 0.0155 | 33.5608
18 | 1.478 | 0.04661 | 0.0164 | 31.7099
18.5 | 1.4958 | 0.04969 | 0.0172 | 30.1026
19 | 1.5054 | 0.05359 | 0.0179 | 28.0911
19.5 | 1.5177 | 0.05746 | 0.0182 | 26.4132
20 | 1.53 | 0.06149 | 0.0182 | 24.8821

## 85. Re 6M Mach 0.25 (1)
BIGFOIL.COM POLAR EXPORT
NACA65-219 a=0.5
NACA65-219 a=0.5 |  |  |  | Cl Max: | 1.401 | at alpha= | 13 | deg
JavaFoil+Calcfoil stall+Eppler ext transition |  |  |  | L/D Max: | 140.874 | at alpha= | 4.5 | deg
Re: | 6000000 |  |  | Cd Min: | 0.00492 | at alpha= | -1.5 | deg
Mach: | 0.25 |  |  | Cl=0 at alpha= | -1.3385 | deg
|  |  |  | @ Cl=0.1, Cd= | 0.0049475
|  |  |  | @ Cl=0.4, Cd= | 0.005137
|  |  |  | @ Cl=0.6, Cd= | 0.0054813
alpha (deg) | Cl | Cd | Cm | Cl/Cd
-18.5 | -0.762 | 0.13744 | 0.006 | -5.542
-18 | -0.804 | 0.13056 | 0.005 | -6.159
-17.5 | -0.849 | 0.11795 | 0.005 | -7.195
-17 | -0.908 | 0.09181 | 0.005 | -9.887
-16.5 | -1.011 | 0.04588 | 0.006 | -22.043
-16 | -1.048 | 0.0402 | 0.005 | -26.067
-15.5 | -1.085 | 0.03288 | 0.004 | -33.015
-15 | -1.111 | 0.02891 | 0.003 | -38.421
-14.5 | -1.128 | 0.02605 | 0.002 | -43.282
-14 | -1.139 | 0.02334 | 0.001 | -48.795
-13.5 | -1.141 | 0.02108 | 0 | -54.122
-13 | -1.133 | 0.01956 | -0.001 | -57.897
-12.5 | -1.12 | 0.01813 | -0.002 | -61.751
-12 | -1.101 | 0.01707 | -0.003 | -64.461
-11.5 | -1.077 | 0.01598 | -0.004 | -67.398
-11 | -1.049 | 0.01507 | -0.005 | -69.627
-10.5 | -1.017 | 0.01414 | -0.006 | -71.918
-10 | -0.98 | 0.01339 | -0.007 | -73.22
-9.5 | -0.94 | 0.01271 | -0.008 | -73.952
-9 | -0.897 | 0.01203 | -0.009 | -74.585
-8.5 | -0.85 | 0.01145 | -0.01 | -74.299
-8 | -0.801 | 0.01085 | -0.011 | -73.866
-7.5 | -0.75 | 0.01037 | -0.012 | -72.269
-7 | -0.696 | 0.00994 | -0.013 | -70.013
-6.5 | -0.64 | 0.00954 | -0.014 | -67.098
-6 | -0.582 | 0.00921 | -0.015 | -63.249
-5.5 | -0.523 | 0.00887 | -0.016 | -59.026
-5 | -0.463 | 0.00857 | -0.017 | -54.081
-4.5 | -0.402 | 0.00773 | -0.019 | -52.033
-4 | -0.341 | 0.00613 | -0.02 | -55.588
-3.5 | -0.277 | 0.00517 | -0.021 | -53.676
-3 | -0.214 | 0.00509 | -0.022 | -41.95
-2.5 | -0.15 | 0.005 | -0.023 | -29.929
-2 | -0.085 | 0.00495 | -0.024 | -17.26
-1.5 | -0.021 | 0.00492 | -0.025 | -4.246
-1 | 0.044 | 0.00493 | -0.026 | 8.86
-0.5 | 0.108 | 0.00495 | -0.028 | 21.855
0 | 0.173 | 0.00494 | -0.029 | 35.011
0.5 | 0.237 | 0.00502 | -0.03 | 47.268
1 | 0.302 | 0.00504 | -0.031 | 59.899
1.5 | 0.367 | 0.00507 | -0.032 | 72.337
2 | 0.431 | 0.0052 | -0.033 | 82.877
2.5 | 0.496 | 0.00529 | -0.034 | 93.724
3 | 0.56 | 0.0054 | -0.035 | 103.723
3.5 | 0.624 | 0.00553 | -0.037 | 112.93
4 | 0.685 | 0.00573 | -0.038 | 119.593
4.5 | 0.745 | 0.00529 | -0.039 | 140.874
5 | 0.8 | 0.00698 | -0.039 | 114.657
5.5 | 0.857 | 0.00786 | -0.04 | 109.018
6 | 0.912 | 0.00902 | -0.041 | 101.121
6.5 | 0.963 | 0.01188 | -0.042 | 81.074
7 | 1.017 | 0.01254 | -0.043 | 81.119
7.5 | 1.07 | 0.01312 | -0.044 | 81.552
8 | 1.12 | 0.01378 | -0.045 | 81.284
8.5 | 1.168 | 0.01449 | -0.046 | 80.592
9 | 1.212 | 0.01519 | -0.047 | 79.786
9.5 | 1.252 | 0.01595 | -0.048 | 78.499
10 | 1.288 | 0.01681 | -0.049 | 76.639
10.5 | 1.32 | 0.01767 | -0.05 | 74.698
11 | 1.347 | 0.01868 | -0.05 | 72.121
11.5 | 1.369 | 0.01973 | -0.051 | 69.393
12 | 1.386 | 0.02087 | -0.052 | 66.388
12.5 | 1.397 | 0.02205 | -0.053 | 63.322
13 | 1.401 | 0.02349 | -0.054 | 59.651
13.5 | 1.399 | 0.02496 | -0.055 | 56.059
14 | 1.391 | 0.02681 | -0.056 | 51.872
14.5 | 1.375 | 0.02889 | -0.056 | 47.604
15 | 1.353 | 0.0309 | -0.057 | 43.775
15.5 | 1.316 | 0.03352 | -0.058 | 39.274
16 | 1.273 | 0.03622 | -0.058 | 35.144
16.5 | 1.222 | 0.03973 | -0.059 | 30.759
17 | 1.163 | 0.04421 | -0.059 | 26.313
17.5 | 1.096 | 0.05092 | -0.059 | 21.518
18 | 1.019 | 0.06076 | -0.059 | 16.779

## 86. Re 6M Mach 0.25 (2)
BIGFOIL.COM POLAR EXPORT
NACA65-219 a=0.5
NACA65-219 a=0.5 |  |  |  | Cl Max: | 1.4924 | at alpha= | 20 | deg
XFOIL ncrit=9 |  |  |  | L/D Max: | 131.943 | at alpha= | 3.5 | deg
Re: | 6000000 |  |  | Cd Min: | 0.07638 | at alpha= | 20 | deg
Mach: | 0.25 |  |  | Cl=0 at alpha= | -1.3408 | deg
|  |  |  | @ Cl=0.1, Cd= | 0.0042017
|  |  |  | @ Cl=0.4, Cd= | 0.0042592
|  |  |  | @ Cl=0.6, Cd= | 0.0045705
alpha (deg) | Cl | Cd | Cm | Cl/Cd
-20 | -1.3554 | 0.06631 | -0.0671 | -20.4404
-19.5 | -1.3312 | 0.05944 | -0.0738 | -22.3957
-19 | -1.334 | 0.05342 | -0.0749 | -24.9719
-18.5 | -1.3288 | 0.04833 | -0.0754 | -27.4943
-18 | -1.3239 | 0.04346 | -0.0755 | -30.4625
-17.5 | -1.3116 | 0.03947 | -0.075 | -33.2303
-17 | -1.3044 | 0.03534 | -0.0739 | -36.91
-16.5 | -1.2888 | 0.03204 | -0.0726 | -40.2247
-16 | -1.2706 | 0.02914 | -0.0708 | -43.6033
-15.5 | -1.2457 | 0.0268 | -0.0691 | -46.4813
-15 | -1.2205 | 0.02463 | -0.0672 | -49.5534
-14.5 | -1.1923 | 0.02277 | -0.0651 | -52.3628
-14 | -1.1644 | 0.02097 | -0.0628 | -55.5269
-13.5 | -1.136 | 0.01928 | -0.0603 | -58.9212
-13 | -1.1037 | 0.01788 | -0.058 | -61.7282
-12.5 | -1.0697 | 0.01664 | -0.0556 | -64.2849
-12 | -1.0412 | 0.01523 | -0.0524 | -68.3651
-11.5 | -1.0084 | 0.0141 | -0.0495 | -71.5177
-11 | -0.9734 | 0.01314 | -0.0466 | -74.0791
-10.5 | -0.9372 | 0.01234 | -0.0436 | -75.9481
-10 | -0.8997 | 0.01164 | -0.0407 | -77.2938
-9.5 | -0.8628 | 0.01104 | -0.0374 | -78.1522
-9 | -0.8303 | 0.0105 | -0.0329 | -79.0762
-8.5 | -0.7893 | 0.01004 | -0.03 | -78.6155
-8 | -0.7403 | 0.00965 | -0.0285 | -76.715
-7.5 | -0.6882 | 0.0093 | -0.0276 | -74
-7 | -0.635 | 0.00895 | -0.0268 | -70.9497
-6.5 | -0.5809 | 0.00863 | -0.0264 | -67.3117
-6 | -0.5247 | 0.00835 | -0.0263 | -62.8383
-5.5 | -0.4685 | 0.00804 | -0.0262 | -58.2711
-5 | -0.4115 | 0.00777 | -0.0263 | -52.9601
-4.5 | -0.3553 | 0.00743 | -0.0263 | -47.8197
-4 | -0.3002 | 0.00697 | -0.0262 | -43.0703
-3.5 | -0.2455 | 0.00642 | -0.0262 | -38.2399
-3 | -0.1913 | 0.00578 | -0.0261 | -33.0969
-2.5 | -0.1362 | 0.00518 | -0.0262 | -26.2934
-2 | -0.0813 | 0.00449 | -0.0264 | -18.1069
-1.5 | -0.0199 | 0.00429 | -0.0274 | -4.6387
-1 | 0.0426 | 0.00422 | -0.0287 | 10.0948
-0.5 | 0.1053 | 0.0042 | -0.03 | 25.0714
0 | 0.1681 | 0.00421 | -0.0313 | 39.9287
0.5 | 0.2308 | 0.0042 | -0.0326 | 54.9524
1 | 0.294 | 0.0042 | -0.0339 | 70
2 | 0.4193 | 0.00427 | -0.0365 | 98.1967
2.5 | 0.482 | 0.00431 | -0.0377 | 111.8329
3.5 | 0.6043 | 0.00458 | -0.0397 | 131.9432
4 | 0.658 | 0.00516 | -0.0395 | 127.5194
4.5 | 0.701 | 0.00622 | -0.0375 | 112.701
5 | 0.7421 | 0.00715 | -0.0351 | 103.7902
6 | 0.8118 | 0.00882 | -0.0278 | 92.0408
6.5 | 0.8235 | 0.00966 | -0.0198 | 85.2484
7 | 0.8432 | 0.01072 | -0.0142 | 78.6567
7.5 | 0.8704 | 0.01178 | -0.01 | 73.8879
8 | 0.9015 | 0.0128 | -0.0068 | 70.4297
8.5 | 0.935 | 0.01384 | -0.004 | 67.5578
9 | 0.9677 | 0.01498 | -0.0013 | 64.5995
9.5 | 1.0006 | 0.01616 | 0.0012 | 61.9183
10 | 1.0315 | 0.01752 | 0.0038 | 58.8756
10.5 | 1.0645 | 0.01883 | 0.0061 | 56.5321
11 | 1.0953 | 0.02029 | 0.0084 | 53.9823
11.5 | 1.1237 | 0.02195 | 0.0109 | 51.1936
12 | 1.1516 | 0.02375 | 0.0132 | 48.4884
12.5 | 1.1815 | 0.0255 | 0.0151 | 46.3333
13 | 1.2099 | 0.02738 | 0.0171 | 44.1892
13.5 | 1.2382 | 0.02928 | 0.0191 | 42.2883
14 | 1.2573 | 0.03126 | 0.0225 | 40.2207
14.5 | 1.3532 | 0.03497 | 0.0089 | 38.696
15 | 1.3433 | 0.03707 | 0.0176 | 36.2368
15.5 | 1.3682 | 0.0396 | 0.0191 | 34.5505
16 | 1.3893 | 0.04253 | 0.0206 | 32.6664
16.5 | 1.4074 | 0.04572 | 0.0221 | 30.783
17 | 1.4268 | 0.04895 | 0.0234 | 29.1481
17.5 | 1.4406 | 0.05274 | 0.0245 | 27.3151
18 | 1.4506 | 0.05707 | 0.0254 | 25.4179
18.5 | 1.4665 | 0.06108 | 0.0258 | 24.0095
19 | 1.4764 | 0.06581 | 0.0259 | 22.4343
19.5 | 1.487 | 0.07071 | 0.0255 | 21.0296
20 | 1.4924 | 0.07638 | 0.0247 | 19.5391

## 87. Re 6M Mach 0.50 (1)
BIGFOIL.COM POLAR EXPORT
NACA65-219 a=0.5
NACA65-219 a=0.5 |  |  |  | Cl Max: | 1.267 | at alpha= | 20 | deg
JavaFoil+Calcfoil stall+Eppler ext transition |  |  |  | L/D Max: | 121.737 | at alpha= | 4 | deg
Re: | 6000000 |  |  | Cd Min: | 0.00514 | at alpha= | 2 | deg
Mach: | 0.5 |  |  | Cl=0 at alpha= | -1.3403 | deg
|  |  |  | @ Cl=0.1, Cd= | 0.0052112
|  |  |  | @ Cl=0.4, Cd= | 0.0054806
|  |  |  | @ Cl=0.6, Cd= | 0.0057145
alpha (deg) | Cl | Cd | Cm | Cl/Cd
-20 | -1.056 | 0.15567 | 0.008 | -6.783
-19.5 | -1.037 | 0.15169 | 0.008 | -6.834
-19 | -1.009 | 0.14366 | 0.008 | -7.021
-18.5 | -0.974 | 0.14232 | 0.007 | -6.847
-18 | -0.943 | 0.13813 | 0.006 | -6.831
-17.5 | -0.916 | 0.13293 | 0.005 | -6.887
-17 | -0.892 | 0.13196 | 0.005 | -6.759
-16.5 | -0.86 | 0.12647 | 0.004 | -6.804
-16 | -0.83 | 0.12145 | 0.003 | -6.837
-15.5 | -0.803 | 0.11719 | 0.003 | -6.848
-15 | -0.777 | 0.11365 | 0.002 | -6.841
-14.5 | -0.747 | 0.10812 | 0.001 | -6.906
-14 | -0.717 | 0.10492 | 0.001 | -6.838
-13.5 | -0.69 | 0.10109 | 0 | -6.822
-13 | -0.662 | 0.09782 | 0 | -6.764
-12.5 | -0.633 | 0.09016 | -0.001 | -7.026
-12 | -0.607 | 0.08135 | -0.002 | -7.462
-11.5 | -0.584 | 0.07142 | -0.002 | -8.178
-11 | -0.647 | 0.022 | -0.005 | -29.392
-10.5 | -0.52 | 0.07763 | -0.003 | -6.7
-10 | -0.493 | 0.06795 | -0.004 | -7.251
-9.5 | -0.551 | 0.01886 | -0.008 | -29.191
-9 | -0.807 | 0.0167 | -0.01 | -48.336
-8.5 | -0.833 | 0.01516 | -0.011 | -54.963
-8 | -0.819 | 0.01395 | -0.012 | -58.755
-7.5 | -0.787 | 0.01293 | -0.013 | -60.867
-7 | -0.743 | 0.01203 | -0.014 | -61.721
-6.5 | -0.691 | 0.01133 | -0.016 | -61
-6 | -0.634 | 0.01074 | -0.017 | -58.991
-5.5 | -0.573 | 0.01024 | -0.018 | -55.936
-5 | -0.509 | 0.00977 | -0.019 | -52.101
-4.5 | -0.443 | 0.00935 | -0.021 | -47.386
-4 | -0.375 | 0.00896 | -0.022 | -41.864
-3.5 | -0.309 | 0.00624 | -0.023 | -49.583
-3 | -0.238 | 0.00537 | -0.025 | -44.396
-2.5 | -0.167 | 0.00526 | -0.026 | -31.727
-2 | -0.096 | 0.00523 | -0.027 | -18.277
-1.5 | -0.023 | 0.00522 | -0.028 | -4.472
-1 | 0.049 | 0.00519 | -0.03 | 9.414
-0.5 | 0.121 | 0.00522 | -0.031 | 23.18
0 | 0.193 | 0.00525 | -0.032 | 36.799
0.5 | 0.266 | 0.0053 | -0.033 | 50.061
1 | 0.338 | 0.00536 | -0.035 | 62.978
1.5 | 0.41 | 0.0055 | -0.036 | 74.568
2 | 0.48 | 0.00514 | -0.037 | 93.392
2.5 | 0.55 | 0.00563 | -0.038 | 97.678
3 | 0.621 | 0.00575 | -0.039 | 107.954
3.5 | 0.691 | 0.00597 | -0.04 | 115.696
4 | 0.755 | 0.0062 | -0.042 | 121.737
4.5 | 0.818 | 0.00733 | -0.043 | 111.556
5 | 0.88 | 0.00834 | -0.044 | 105.539
5.5 | 0.94 | 0.01003 | -0.044 | 93.646
6 | 0.994 | 0.01387 | -0.045 | 71.646
6.5 | 1.05 | 0.0148 | -0.046 | 70.973
7 | 1.102 | 0.01573 | -0.047 | 70.047
7.5 | 1.148 | 0.01668 | -0.049 | 68.837
8 | 1.186 | 0.01784 | -0.05 | 66.506
8.5 | 1.211 | 0.01909 | -0.051 | 63.443
9 | 1.21 | 0.02048 | -0.052 | 59.089
9.5 | 1.162 | 0.02225 | -0.053 | 52.214
10 | 0.752 | 0.02696 | -0.053 | 27.896
10.5 | 0.79 | 0.02613 | -0.055 | 30.233
11 | 0.819 | 0.02919 | -0.055 | 28.05
11.5 | 0.725 | 0.08259 | -0.029 | 8.779
12 | 0.882 | 0.03136 | -0.057 | 28.117
12.5 | 0.907 | 0.03561 | -0.058 | 25.465
13 | 0.818 | 0.09014 | -0.038 | 9.075
13.5 | 0.846 | 0.09862 | -0.039 | 8.575
14 | 0.864 | 0.1024 | -0.033 | 8.439
14.5 | 0.898 | 0.10704 | -0.039 | 8.392
15 | 0.974 | 0.08767 | -0.052 | 11.105
15.5 | 0.949 | 0.11695 | -0.037 | 8.111
16 | 0.982 | 0.12066 | -0.041 | 8.14
16.5 | 1.037 | 0.11294 | -0.051 | 9.18
17 | 1.033 | 0.12869 | -0.041 | 8.029
17.5 | 1.073 | 0.13018 | -0.047 | 8.241
18 | 1.181 | 0.08941 | -0.062 | 13.213
18.5 | 1.118 | 0.14279 | -0.045 | 7.827
19 | 1.149 | 0.14817 | -0.047 | 7.757
19.5 | 1.206 | 0.13605 | -0.056 | 8.865
20 | 1.267 | 0.12131 | -0.062 | 10.446

## 88. Re 6M Mach 0.50 (2)
BIGFOIL.COM POLAR EXPORT
NACA65-219 a=0.5
NACA65-219 a=0.5 |  |  |  | Cl Max: | 1.1587 | at alpha= | 13.5 | deg
XFOIL ncrit=9 |  |  |  | L/D Max: | 145.593 | at alpha= | 3.5 | deg
Re: | 6000000 |  |  | Cd Min: | 0.12779 | at alpha= | -16 | deg
Mach: | 0.5 |  |  | Cl=0 at alpha= | -1.3501 | deg
|  |  |  | @ Cl=0.1, Cd= | 0.0044394
|  |  |  | @ Cl=0.4, Cd= | 0.0044949
|  |  |  | @ Cl=0.6, Cd= | 0.0046335
alpha (deg) | Cl | Cd | Cm | Cl/Cd
-16 | -0.6386 | 0.12779 | -0.0482 | -4.9973
-15.5 | -0.6648 | 0.11371 | -0.0575 | -5.8465
-15 | -0.6911 | 0.0999 | -0.0667 | -6.9179
-14.5 | -0.7189 | 0.08614 | -0.0761 | -8.3457
-14 | -0.7453 | 0.07366 | -0.0845 | -10.1181
-13.5 | -0.7758 | 0.06214 | -0.0912 | -12.4847
-13 | -0.8111 | 0.05172 | -0.0956 | -15.6825
-12.5 | -0.8354 | 0.04341 | -0.0972 | -19.2444
-12 | -0.8536 | 0.03653 | -0.0964 | -23.3671
-11.5 | -0.864 | 0.03089 | -0.0937 | -27.9702
-11 | -0.8641 | 0.02643 | -0.0898 | -32.6939
-10.5 | -0.8556 | 0.02287 | -0.0852 | -37.4115
-10 | -0.8401 | 0.01991 | -0.0803 | -42.1949
-9.5 | -0.8157 | 0.01754 | -0.0755 | -46.5051
-9 | -0.7844 | 0.01565 | -0.0709 | -50.1214
-8.5 | -0.7467 | 0.01412 | -0.0667 | -52.8824
-8 | -0.7121 | 0.01264 | -0.062 | -56.337
-7 | -0.6269 | 0.01067 | -0.0538 | -58.7535
-6.5 | -0.583 | 0.00994 | -0.0496 | -58.6519
-6 | -0.547 | 0.00933 | -0.0437 | -58.6281
-5.5 | -0.4972 | 0.00895 | -0.0401 | -55.5531
-5 | -0.4392 | 0.00855 | -0.0381 | -51.3684
-4.5 | -0.3787 | 0.00819 | -0.0368 | -46.2393
-3.5 | -0.2633 | 0.00714 | -0.0337 | -36.8768
-3 | -0.208 | 0.00634 | -0.0322 | -32.8076
-2.5 | -0.1508 | 0.00549 | -0.0311 | -27.4681
-2 | -0.0918 | 0.00464 | -0.0305 | -19.7845
-1.5 | -0.0214 | 0.0045 | -0.0315 | -4.7556
-1 | 0.05 | 0.00446 | -0.0328 | 11.2108
-0.5 | 0.1228 | 0.00443 | -0.0343 | 27.7201
0 | 0.1952 | 0.0044 | -0.0358 | 44.3636
0.5 | 0.2679 | 0.00442 | -0.0373 | 60.6109
1 | 0.3403 | 0.00447 | -0.0388 | 76.1298
1.5 | 0.4123 | 0.0045 | -0.0402 | 91.6222
2 | 0.4855 | 0.00451 | -0.0417 | 107.6497
2.5 | 0.5574 | 0.00461 | -0.0428 | 120.9111
3 | 0.63 | 0.00465 | -0.044 | 135.4839
3.5 | 0.7003 | 0.00481 | -0.0447 | 145.5925
4.5 | 0.7917 | 0.00667 | -0.0376 | 118.6957
5 | 0.7886 | 0.00798 | -0.0256 | 98.8221
5.5 | 0.7831 | 0.0098 | -0.0146 | 79.9082
6 | 0.7844 | 0.01206 | -0.0061 | 65.0415
6.5 | 0.7898 | 0.01457 | 0.001 | 54.2073
7 | 0.8026 | 0.01699 | 0.0068 | 47.2396
7.5 | 0.829 | 0.01902 | 0.0109 | 43.5857
8 | 0.8624 | 0.02083 | 0.0142 | 41.4018
8.5 | 0.8967 | 0.02274 | 0.0174 | 39.4327
9 | 0.9331 | 0.02466 | 0.0202 | 37.8386
9.5 | 0.9655 | 0.02689 | 0.0233 | 35.9055
10 | 1.0013 | 0.02909 | 0.026 | 34.4208
10.5 | 1.0351 | 0.03151 | 0.0288 | 32.8499
11 | 1.0653 | 0.03425 | 0.0317 | 31.1036
11.5 | 1.093 | 0.03731 | 0.0345 | 29.2951
12 | 1.1186 | 0.04067 | 0.0372 | 27.5043
12.5 | 1.1394 | 0.04457 | 0.0397 | 25.5643
13 | 1.1522 | 0.04928 | 0.042 | 23.3807
13.5 | 1.1587 | 0.05475 | 0.0437 | 21.1635
14 | 1.1553 | 0.0613 | 0.0448 | 18.8467
14.5 | 1.1423 | 0.06911 | 0.0448 | 16.5287
15 | 1.1327 | 0.07846 | 0.0414 | 14.4367

## 89. Re 7M Mach 0.00 (1)
BIGFOIL.COM POLAR EXPORT
NACA65-219 a=0.5
NACA65-219 a=0.5 |  |  |  | Cl Max: | 1.494 | at alpha= | 15 | deg
JavaFoil+Calcfoil stall+Eppler ext transition |  |  |  | L/D Max: | 121.715 | at alpha= | 4 | deg
Re: | 7000000 |  |  | Cd Min: | 0.0048 | at alpha= | 0 | deg
Mach: | 0 |  |  | Cl=0 at alpha= | -1.3387 | deg
|  |  |  | @ Cl=0.1, Cd= | 0.0048284
|  |  |  | @ Cl=0.4, Cd= | 0.0049936
|  |  |  | @ Cl=0.6, Cd= | 0.0053397
alpha (deg) | Cl | Cd | Cm | Cl/Cd
-20 | -1.146 | 0.05823 | 0.011 | -19.68
-19.5 | -1.176 | 0.05128 | 0.01 | -22.934
-19 | -1.2 | 0.04448 | 0.009 | -26.987
-18.5 | -1.217 | 0.03993 | 0.009 | -30.487
-18 | -1.231 | 0.03618 | 0.008 | -34.03
-17.5 | -1.243 | 0.03265 | 0.007 | -38.077
-17 | -1.25 | 0.03004 | 0.006 | -41.621
-16.5 | -1.254 | 0.02773 | 0.006 | -45.232
-16 | -1.256 | 0.02555 | 0.005 | -49.14
-15.5 | -1.254 | 0.02339 | 0.004 | -53.602
-15 | -1.248 | 0.02177 | 0.003 | -57.327
-14.5 | -1.238 | 0.02021 | 0.002 | -61.28
-14 | -1.224 | 0.01899 | 0.001 | -64.489
-13.5 | -1.206 | 0.01755 | 0 | -68.73
-13 | -1.182 | 0.01648 | -0.001 | -71.736
-12.5 | -1.155 | 0.0157 | -0.001 | -73.574
-12 | -1.125 | 0.01475 | -0.002 | -76.272
-11.5 | -1.092 | 0.01399 | -0.003 | -78.005
-11 | -1.056 | 0.01322 | -0.004 | -79.837
-10.5 | -1.017 | 0.01261 | -0.005 | -80.589
-10 | -0.975 | 0.01194 | -0.006 | -81.68
-9.5 | -0.931 | 0.01142 | -0.007 | -81.532
-9 | -0.885 | 0.01092 | -0.008 | -81.016
-8.5 | -0.837 | 0.0104 | -0.009 | -80.417
-8 | -0.786 | 0.01002 | -0.011 | -78.477
-7.5 | -0.734 | 0.0096 | -0.012 | -76.441
-7 | -0.68 | 0.00927 | -0.013 | -73.375
-6.5 | -0.624 | 0.00893 | -0.014 | -69.964
-6 | -0.568 | 0.00865 | -0.015 | -65.652
-5.5 | -0.51 | 0.00777 | -0.016 | -65.695
-5 | -0.452 | 0.00831 | -0.017 | -54.408
-4.5 | -0.391 | 0.00801 | -0.018 | -48.864
-4 | -0.33 | 0.00621 | -0.019 | -53.162
-3.5 | -0.269 | 0.00563 | -0.02 | -47.728
-3 | -0.207 | 0.00497 | -0.021 | -41.634
-2.5 | -0.145 | 0.00485 | -0.022 | -29.833
-2 | -0.083 | 0.00482 | -0.023 | -17.171
-1.5 | -0.02 | 0.00483 | -0.025 | -4.185
-1 | 0.042 | 0.00481 | -0.026 | 8.802
-0.5 | 0.105 | 0.00483 | -0.027 | 21.72
0 | 0.167 | 0.0048 | -0.028 | 34.862
0.5 | 0.23 | 0.00487 | -0.029 | 47.212
1 | 0.292 | 0.0049 | -0.03 | 59.725
1.5 | 0.355 | 0.00495 | -0.031 | 71.687
2 | 0.417 | 0.00501 | -0.032 | 83.371
2.5 | 0.48 | 0.00512 | -0.033 | 93.716
3 | 0.542 | 0.00522 | -0.034 | 103.855
3.5 | 0.605 | 0.00535 | -0.035 | 113.042
4 | 0.664 | 0.00545 | -0.036 | 121.715
4.5 | 0.72 | 0.00633 | -0.037 | 113.796
5 | 0.777 | 0.00687 | -0.038 | 113.164
5.5 | 0.833 | 0.00775 | -0.039 | 107.401
6 | 0.888 | 0.00869 | -0.04 | 102.092
6.5 | 0.939 | 0.01095 | -0.041 | 85.761
7 | 0.992 | 0.01145 | -0.042 | 86.64
7.5 | 1.045 | 0.01204 | -0.043 | 86.768
8 | 1.096 | 0.01254 | -0.044 | 87.343
8.5 | 1.144 | 0.01311 | -0.045 | 87.284
9 | 1.19 | 0.01372 | -0.046 | 86.754
9.5 | 1.234 | 0.01437 | -0.046 | 85.861
10 | 1.274 | 0.01504 | -0.047 | 84.723
10.5 | 1.312 | 0.01581 | -0.048 | 82.984
11 | 1.346 | 0.01656 | -0.049 | 81.284
11.5 | 1.378 | 0.01743 | -0.05 | 79.029
12 | 1.405 | 0.01829 | -0.051 | 76.842
12.5 | 1.43 | 0.01922 | -0.052 | 74.396
13 | 1.45 | 0.02034 | -0.053 | 71.308
13.5 | 1.467 | 0.0214 | -0.053 | 68.569
14 | 1.48 | 0.02268 | -0.054 | 65.271
14.5 | 1.489 | 0.02405 | -0.055 | 61.927
15 | 1.494 | 0.02552 | -0.056 | 58.56
15.5 | 1.492 | 0.02689 | -0.057 | 55.488
16 | 1.485 | 0.02873 | -0.057 | 51.703
16.5 | 1.475 | 0.03076 | -0.058 | 47.937
17 | 1.461 | 0.03272 | -0.059 | 44.638
17.5 | 1.443 | 0.03514 | -0.059 | 41.052
18 | 1.422 | 0.03747 | -0.06 | 37.962
18.5 | 1.399 | 0.03999 | -0.06 | 34.992
19 | 1.374 | 0.04233 | -0.061 | 32.464
19.5 | 1.346 | 0.04562 | -0.062 | 29.51
20 | 1.315 | 0.04991 | -0.062 | 26.351

## 90. Re 7M Mach 0.00 (2)
BIGFOIL.COM POLAR EXPORT
NACA65-219 a=0.5
NACA65-219 a=0.5 |  |  |  | Cl Max: | 1.5577 | at alpha= | 20 | deg
XFOIL ncrit=9 |  |  |  | L/D Max: | 128.644 | at alpha= | 3.5 | deg
Re: | 7000000 |  |  | Cd Min: | 0.05683 | at alpha= | 20 | deg
Mach: | 0 |  |  | Cl=0 at alpha= | -1.342 | deg
|  |  |  | @ Cl=0.1, Cd= | 0.0040404
|  |  |  | @ Cl=0.4, Cd= | 0.00408
|  |  |  | @ Cl=0.6, Cd= | 0.0049148
alpha (deg) | Cl | Cd | Cm | Cl/Cd
-20 | -1.4829 | 0.03973 | -0.0595 | -37.3244
-19.5 | -1.4472 | 0.03699 | -0.0624 | -39.1241
-19 | -1.4294 | 0.03435 | -0.0617 | -41.6128
-18.5 | -1.4101 | 0.03184 | -0.0609 | -44.2871
-18 | -1.3943 | 0.02916 | -0.0597 | -47.8155
-17.5 | -1.375 | 0.02684 | -0.0584 | -51.2295
-17 | -1.3544 | 0.02472 | -0.0569 | -54.7896
-16.5 | -1.3297 | 0.02295 | -0.0555 | -57.939
-16 | -1.3048 | 0.02129 | -0.0538 | -61.287
-15.5 | -1.2771 | 0.01985 | -0.0521 | -64.3375
-15 | -1.2482 | 0.01851 | -0.0504 | -67.4338
-14.5 | -1.2178 | 0.01732 | -0.0486 | -70.3118
-14 | -1.1864 | 0.01623 | -0.0467 | -73.0992
-13.5 | -1.1547 | 0.0152 | -0.0446 | -75.9671
-13 | -1.1221 | 0.01429 | -0.0425 | -78.5234
-12.5 | -1.0899 | 0.0134 | -0.0401 | -81.3358
-12 | -1.0593 | 0.01254 | -0.0372 | -84.4737
-11.5 | -1.0261 | 0.01185 | -0.0344 | -86.5907
-11 | -0.9927 | 0.01126 | -0.0314 | -88.1616
-10.5 | -0.9605 | 0.01079 | -0.0278 | -89.0176
-10 | -0.9213 | 0.01043 | -0.0253 | -88.3317
-9.5 | -0.8747 | 0.01009 | -0.0243 | -86.6898
-9 | -0.8278 | 0.00967 | -0.0233 | -85.605
-8.5 | -0.7786 | 0.0093 | -0.0227 | -83.7204
-8 | -0.7273 | 0.00901 | -0.0224 | -80.7214
-7.5 | -0.6744 | 0.00872 | -0.0224 | -77.3394
-7 | -0.6215 | 0.00842 | -0.0224 | -73.8124
-6.5 | -0.5676 | 0.00815 | -0.0226 | -69.6442
-6 | -0.5126 | 0.0079 | -0.0229 | -64.8861
-5.5 | -0.4573 | 0.00764 | -0.0233 | -59.856
-5 | -0.4017 | 0.0074 | -0.0237 | -54.2838
-4.5 | -0.3471 | 0.00707 | -0.024 | -49.0948
-4 | -0.2926 | 0.00667 | -0.0243 | -43.8681
-3.5 | -0.2382 | 0.00621 | -0.0246 | -38.3575
-3 | -0.1845 | 0.00567 | -0.0249 | -32.5397
-2.5 | -0.1299 | 0.00518 | -0.0253 | -25.0772
-2 | -0.0771 | 0.00444 | -0.0255 | -17.3649
-1.5 | -0.0189 | 0.00416 | -0.0265 | -4.5433
-1 | 0.0409 | 0.00406 | -0.0276 | 10.0739
-0.5 | 0.1011 | 0.00404 | -0.0289 | 25.0248
0 | 0.1613 | 0.00402 | -0.0301 | 40.1244
0.5 | 0.2218 | 0.00401 | -0.0314 | 55.3117
1 | 0.2823 | 0.004 | -0.0327 | 70.575
1.5 | 0.3424 | 0.00408 | -0.0339 | 83.9216
2 | 0.4028 | 0.00408 | -0.0352 | 98.7255
2.5 | 0.4625 | 0.00415 | -0.0364 | 111.4458
3 | 0.5221 | 0.00424 | -0.0375 | 123.1368
3.5 | 0.5789 | 0.0045 | -0.0383 | 128.6444
4 | 0.6257 | 0.00542 | -0.0374 | 115.4428
4.5 | 0.6715 | 0.00627 | -0.0364 | 107.0973
5 | 0.7171 | 0.00698 | -0.0352 | 102.7364
6 | 0.8012 | 0.00836 | -0.0316 | 95.8373
6.5 | 0.8395 | 0.00899 | -0.029 | 93.3815
7 | 0.8652 | 0.00955 | -0.024 | 90.5969
7.5 | 0.8907 | 0.01022 | -0.0192 | 87.1526
8 | 0.9213 | 0.01092 | -0.0158 | 84.3681
8.5 | 0.9545 | 0.01165 | -0.013 | 81.9313
9 | 0.9868 | 0.01247 | -0.0103 | 79.1339
9.5 | 1.02 | 0.01334 | -0.0079 | 76.4618
10 | 1.0512 | 0.01435 | -0.0054 | 73.2544
10.5 | 1.084 | 0.01534 | -0.0033 | 70.6649
11 | 1.1155 | 0.01644 | -0.0011 | 67.8528
11.5 | 1.145 | 0.01769 | 0.0011 | 64.7258
12 | 1.1722 | 0.0191 | 0.0034 | 61.3717
12.5 | 1.2024 | 0.02041 | 0.0052 | 58.9123
13 | 1.2312 | 0.02182 | 0.007 | 56.4253
13.5 | 1.2596 | 0.02331 | 0.0088 | 54.0369
14 | 1.2843 | 0.025 | 0.0108 | 51.372
14.5 | 1.3218 | 0.02696 | 0.0096 | 49.0282
16 | 1.4232 | 0.03334 | 0.008 | 42.6875
16.5 | 1.447 | 0.03563 | 0.0091 | 40.6118
17 | 1.4698 | 0.03796 | 0.0101 | 38.7197
17.5 | 1.4871 | 0.04074 | 0.0115 | 36.5022
18 | 1.5025 | 0.04364 | 0.0128 | 34.4294
18.5 | 1.5176 | 0.04658 | 0.0141 | 32.5805
19 | 1.5302 | 0.04986 | 0.0152 | 30.6899
19.5 | 1.5435 | 0.05329 | 0.0159 | 28.9642
20 | 1.5577 | 0.05683 | 0.0161 | 27.4098

## 91. Re 7M Mach 0.10 (1)
BIGFOIL.COM POLAR EXPORT
NACA65-219 a=0.5
NACA65-219 a=0.5 |  |  |  | Cl Max: | 1.48 | at alpha= | 15 | deg
JavaFoil+Calcfoil stall+Eppler ext transition |  |  |  | L/D Max: | 121.252 | at alpha= | 4 | deg
Re: | 7000000 |  |  | Cd Min: | 0.00481 | at alpha= | -1.5 | deg
Mach: | 0.1 |  |  | Cl=0 at alpha= | -1.3413 | deg
|  |  |  | @ Cl=0.1, Cd= | 0.0048476
|  |  |  | @ Cl=0.4, Cd= | 0.0050363
|  |  |  | @ Cl=0.6, Cd= | 0.0053397
alpha (deg) | Cl | Cd | Cm | Cl/Cd
-20 | -1.084 | 0.06855 | 0.01 | -15.807
-19.5 | -1.131 | 0.05293 | 0.01 | -21.368
-19 | -1.154 | 0.04871 | 0.009 | -23.684
-18.5 | -1.176 | 0.04307 | 0.009 | -27.3
-18 | -1.195 | 0.03847 | 0.008 | -31.054
-17.5 | -1.211 | 0.03434 | 0.007 | -35.265
-17 | -1.221 | 0.03187 | 0.006 | -38.329
-16.5 | -1.23 | 0.02923 | 0.006 | -42.067
-16 | -1.237 | 0.02584 | 0.005 | -47.882
-15.5 | -1.237 | 0.02412 | 0.004 | -51.3
-15 | -1.234 | 0.02236 | 0.003 | -55.189
-14.5 | -1.227 | 0.0207 | 0.002 | -59.287
-14 | -1.216 | 0.01941 | 0.001 | -62.631
-13.5 | -1.2 | 0.01796 | 0 | -66.789
-13 | -1.178 | 0.01683 | -0.001 | -69.97
-12.5 | -1.152 | 0.01593 | -0.002 | -72.291
-12 | -1.123 | 0.0149 | -0.002 | -75.386
-11.5 | -1.091 | 0.01418 | -0.003 | -76.953
-11 | -1.056 | 0.01341 | -0.004 | -78.752
-10.5 | -1.018 | 0.01278 | -0.005 | -79.615
-10 | -0.977 | 0.01215 | -0.006 | -80.391
-9.5 | -0.933 | 0.01156 | -0.007 | -80.734
-9 | -0.887 | 0.01104 | -0.008 | -80.407
-8.5 | -0.839 | 0.01051 | -0.01 | -79.876
-8 | -0.789 | 0.01008 | -0.011 | -78.247
-7.5 | -0.736 | 0.0097 | -0.012 | -75.949
-7 | -0.683 | 0.00932 | -0.013 | -73.229
-6.5 | -0.627 | 0.00897 | -0.014 | -69.879
-6 | -0.57 | 0.00869 | -0.015 | -65.62
-5.5 | -0.512 | 0.00779 | -0.016 | -65.736
-5 | -0.454 | 0.0083 | -0.017 | -54.732
-4.5 | -0.393 | 0.00803 | -0.018 | -48.997
-4 | -0.332 | 0.00624 | -0.019 | -53.228
-3.5 | -0.27 | 0.00565 | -0.02 | -47.813
-3 | -0.208 | 0.00496 | -0.021 | -41.937
-2.5 | -0.146 | 0.00492 | -0.022 | -29.586
-2 | -0.083 | 0.00483 | -0.024 | -17.203
-1.5 | -0.02 | 0.00481 | -0.025 | -4.224
-1 | 0.043 | 0.00482 | -0.026 | 8.816
-0.5 | 0.105 | 0.00485 | -0.027 | 21.718
0 | 0.168 | 0.00487 | -0.028 | 34.568
0.5 | 0.231 | 0.00485 | -0.029 | 47.638
1 | 0.294 | 0.00493 | -0.03 | 59.667
1.5 | 0.357 | 0.00496 | -0.031 | 71.989
2 | 0.419 | 0.00507 | -0.032 | 82.694
2.5 | 0.482 | 0.0051 | -0.033 | 94.586
3 | 0.545 | 0.0052 | -0.034 | 104.71
3.5 | 0.608 | 0.00536 | -0.036 | 113.378
4 | 0.667 | 0.0055 | -0.037 | 121.252
4.5 | 0.724 | 0.00638 | -0.037 | 113.347
5 | 0.781 | 0.00692 | -0.038 | 112.912
5.5 | 0.836 | 0.00784 | -0.039 | 106.753
6 | 0.891 | 0.00876 | -0.04 | 101.777
6.5 | 0.943 | 0.01105 | -0.041 | 85.312
7 | 0.996 | 0.01153 | -0.042 | 86.396
7.5 | 1.049 | 0.01214 | -0.043 | 86.402
8 | 1.1 | 0.01268 | -0.044 | 86.732
8.5 | 1.148 | 0.01326 | -0.045 | 86.619
9 | 1.194 | 0.01389 | -0.046 | 85.975
9.5 | 1.237 | 0.01452 | -0.047 | 85.18
10 | 1.277 | 0.01528 | -0.048 | 83.588
10.5 | 1.314 | 0.016 | -0.048 | 82.096
11 | 1.348 | 0.01678 | -0.049 | 80.304
11.5 | 1.378 | 0.01767 | -0.05 | 77.991
12 | 1.404 | 0.01854 | -0.051 | 75.742
12.5 | 1.427 | 0.01957 | -0.052 | 72.937
13 | 1.446 | 0.02068 | -0.053 | 69.933
13.5 | 1.461 | 0.02182 | -0.054 | 66.932
14 | 1.471 | 0.02311 | -0.054 | 63.674
14.5 | 1.478 | 0.02452 | -0.055 | 60.27
15 | 1.48 | 0.02604 | -0.056 | 56.83
15.5 | 1.474 | 0.02776 | -0.057 | 53.084
16 | 1.464 | 0.02942 | -0.057 | 49.755
16.5 | 1.449 | 0.03158 | -0.058 | 45.873
17 | 1.431 | 0.03366 | -0.059 | 42.504
17.5 | 1.409 | 0.03603 | -0.059 | 39.098
18 | 1.383 | 0.03878 | -0.06 | 35.663
18.5 | 1.354 | 0.04206 | -0.061 | 32.189
19 | 1.324 | 0.04472 | -0.061 | 29.607
19.5 | 1.292 | 0.04807 | -0.062 | 26.869
20 | 1.256 | 0.05255 | -0.062 | 23.89

## 92. Re 7M Mach 0.10 (2)
BIGFOIL.COM POLAR EXPORT
NACA65-219 a=0.5
NACA65-219 a=0.5 |  |  |  | Cl Max: | 1.5553 | at alpha= | 20 | deg
XFOIL ncrit=9 |  |  |  | L/D Max: | 129.511 | at alpha= | 3.5 | deg
Re: | 7000000 |  |  | Cd Min: | 0.05891 | at alpha= | 20 | deg
Mach: | 0.1 |  |  | Cl=0 at alpha= | -1.3422 | deg
|  |  |  | @ Cl=0.1, Cd= | 0.0040409
|  |  |  | @ Cl=0.4, Cd= | 0.0040891
|  |  |  | @ Cl=0.6, Cd= | 0.0048381
alpha (deg) | Cl | Cd | Cm | Cl/Cd
-20 | -1.4816 | 0.04208 | -0.0611 | -35.2091
-19.5 | -1.4434 | 0.03894 | -0.0649 | -37.0673
-19 | -1.4269 | 0.03603 | -0.0642 | -39.6031
-18.5 | -1.407 | 0.03344 | -0.0635 | -42.0754
-18 | -1.3873 | 0.03088 | -0.0626 | -44.9255
-17.5 | -1.3697 | 0.02831 | -0.0613 | -48.3822
-17 | -1.3506 | 0.02594 | -0.0597 | -52.0663
-16.5 | -1.3271 | 0.024 | -0.0582 | -55.2958
-16 | -1.3032 | 0.02217 | -0.0564 | -58.7821
-15.5 | -1.2761 | 0.02062 | -0.0547 | -61.8865
-15 | -1.2477 | 0.01917 | -0.0528 | -65.0861
-14.5 | -1.2176 | 0.01789 | -0.051 | -68.0604
-14 | -1.1866 | 0.01671 | -0.049 | -71.0114
-13.5 | -1.1553 | 0.0156 | -0.0468 | -74.0577
-13 | -1.1223 | 0.01464 | -0.0447 | -76.6598
-12.5 | -1.088 | 0.01378 | -0.0425 | -78.955
-12 | -1.0585 | 0.01282 | -0.0394 | -82.5663
-11.5 | -1.0252 | 0.01207 | -0.0366 | -84.9379
-11 | -0.9913 | 0.01143 | -0.0337 | -86.7279
-10.5 | -0.9579 | 0.0109 | -0.0303 | -87.8807
-10 | -0.9236 | 0.01052 | -0.0268 | -87.7947
-9.5 | -0.8777 | 0.01017 | -0.0255 | -86.3029
-9 | -0.8307 | 0.00975 | -0.0243 | -85.2
-8.5 | -0.7818 | 0.00937 | -0.0235 | -83.4365
-8 | -0.7306 | 0.00906 | -0.0231 | -80.6402
-7.5 | -0.6776 | 0.00876 | -0.023 | -77.3516
-7 | -0.6244 | 0.00846 | -0.0229 | -73.8061
-6.5 | -0.5704 | 0.00819 | -0.023 | -69.6459
-6 | -0.515 | 0.00794 | -0.0233 | -64.8615
-5.5 | -0.4596 | 0.00767 | -0.0236 | -59.9218
-5 | -0.4036 | 0.00743 | -0.024 | -54.3203
-4.5 | -0.3487 | 0.0071 | -0.0243 | -49.1127
-4 | -0.2938 | 0.0067 | -0.0246 | -43.8507
-3.5 | -0.2392 | 0.00624 | -0.0249 | -38.3333
-3 | -0.1853 | 0.0057 | -0.0251 | -32.5088
-2.5 | -0.1306 | 0.0052 | -0.0255 | -25.1154
-2 | -0.0775 | 0.00444 | -0.0257 | -17.455
-1.5 | -0.019 | 0.00416 | -0.0266 | -4.5673
-1 | 0.0412 | 0.00407 | -0.0278 | 10.1229
-0.5 | 0.1018 | 0.00404 | -0.0291 | 25.198
0 | 0.1623 | 0.00403 | -0.0303 | 40.273
0.5 | 0.2233 | 0.00402 | -0.0316 | 55.5473
1 | 0.2842 | 0.00401 | -0.0329 | 70.8728
1.5 | 0.3446 | 0.00408 | -0.0341 | 84.4608
2 | 0.4055 | 0.00409 | -0.0354 | 99.1443
2.5 | 0.4655 | 0.00416 | -0.0366 | 111.899
3 | 0.5255 | 0.00424 | -0.0378 | 123.9387
3.5 | 0.5828 | 0.0045 | -0.0385 | 129.5111
4 | 0.6296 | 0.00542 | -0.0376 | 116.1624
4.5 | 0.6754 | 0.00629 | -0.0364 | 107.3768
5 | 0.7206 | 0.00702 | -0.0351 | 102.6496
5.5 | 0.765 | 0.00768 | -0.0337 | 99.6094
6 | 0.8038 | 0.00842 | -0.0312 | 95.4632
6.5 | 0.8409 | 0.00905 | -0.0283 | 92.9171
7 | 0.8615 | 0.00967 | -0.0222 | 89.09
7.5 | 0.8885 | 0.01038 | -0.0178 | 85.5973
8 | 0.9196 | 0.01112 | -0.0145 | 82.6978
8.5 | 0.9528 | 0.01189 | -0.0117 | 80.1346
9 | 0.9857 | 0.01273 | -0.009 | 77.4313
9.5 | 1.019 | 0.01365 | -0.0066 | 74.652
10 | 1.0502 | 0.0147 | -0.0041 | 71.4422
10.5 | 1.0834 | 0.01572 | -0.002 | 68.9186
11 | 1.1149 | 0.01687 | 0.0002 | 66.0877
11.5 | 1.1441 | 0.01818 | 0.0025 | 62.9318
12 | 1.172 | 0.01961 | 0.0047 | 59.7654
12.5 | 1.2018 | 0.02098 | 0.0066 | 57.2831
13 | 1.2299 | 0.02251 | 0.0085 | 54.6379
13.5 | 1.2577 | 0.02412 | 0.0103 | 52.1434
14 | 1.2828 | 0.02584 | 0.0124 | 49.644
14.5 | 1.3229 | 0.0278 | 0.0109 | 47.5863
15 | 1.3707 | 0.03012 | 0.0076 | 45.508
15.5 | 1.3982 | 0.03222 | 0.0085 | 43.3954
16 | 1.4245 | 0.0344 | 0.0095 | 41.4099
16.5 | 1.4466 | 0.03687 | 0.0107 | 39.2352
17 | 1.4674 | 0.03949 | 0.0118 | 37.1588
17.5 | 1.4839 | 0.04231 | 0.0134 | 35.0721
18 | 1.4995 | 0.04518 | 0.0149 | 33.1895
18.5 | 1.5129 | 0.04844 | 0.0161 | 31.2325
19 | 1.5257 | 0.0519 | 0.0171 | 29.3969
19.5 | 1.5395 | 0.05542 | 0.0176 | 27.7788
20 | 1.5553 | 0.05891 | 0.0178 | 26.4013

## 93. Re 7M Mach 0.25 (1)
BIGFOIL.COM POLAR EXPORT
NACA65-219 a=0.5
NACA65-219 a=0.5 |  |  |  | Cl Max: | 1.403 | at alpha= | 13 | deg
JavaFoil+Calcfoil stall+Eppler ext transition |  |  |  | L/D Max: | 121.807 | at alpha= | 4 | deg
Re: | 7000000 |  |  | Cd Min: | 0.00486 | at alpha= | -1.5 | deg
Mach: | 0.25 |  |  | Cl=0 at alpha= | -1.3385 | deg
|  |  |  | @ Cl=0.1, Cd= | 0.0049075
|  |  |  | @ Cl=0.4, Cd= | 0.0050867
|  |  |  | @ Cl=0.6, Cd= | 0.0053963
alpha (deg) | Cl | Cd | Cm | Cl/Cd
-18.5 | -0.76 | 0.14091 | 0.006 | -5.39
-18 | -0.807 | 0.12715 | 0.006 | -6.347
-17.5 | -0.856 | 0.11079 | 0.005 | -7.722
-17 | -0.95 | 0.06296 | 0.006 | -15.091
-16.5 | -1.016 | 0.04322 | 0.006 | -23.512
-16 | -1.055 | 0.03703 | 0.005 | -28.484
-15.5 | -1.088 | 0.03171 | 0.004 | -34.313
-15 | -1.114 | 0.02757 | 0.003 | -40.398
-14.5 | -1.13 | 0.02499 | 0.002 | -45.232
-14 | -1.141 | 0.02246 | 0.001 | -50.808
-13.5 | -1.142 | 0.02045 | 0 | -55.846
-13 | -1.134 | 0.01889 | -0.001 | -60.042
-12.5 | -1.121 | 0.01753 | -0.002 | -63.974
-12 | -1.102 | 0.01653 | -0.003 | -66.664
-11.5 | -1.079 | 0.01552 | -0.004 | -69.507
-11 | -1.051 | 0.01459 | -0.005 | -72.016
-10.5 | -1.018 | 0.01373 | -0.006 | -74.139
-10 | -0.982 | 0.013 | -0.007 | -75.489
-9.5 | -0.941 | 0.01232 | -0.008 | -76.393
-9 | -0.898 | 0.01166 | -0.009 | -77.026
-8.5 | -0.852 | 0.01111 | -0.01 | -76.65
-8 | -0.802 | 0.01053 | -0.011 | -76.176
-7.5 | -0.75 | 0.01008 | -0.012 | -74.414
-7 | -0.696 | 0.00967 | -0.013 | -72.045
-6.5 | -0.641 | 0.00928 | -0.014 | -69.024
-6 | -0.583 | 0.00897 | -0.015 | -64.975
-5.5 | -0.524 | 0.00864 | -0.016 | -60.639
-5 | -0.464 | 0.00835 | -0.017 | -55.576
-4.5 | -0.404 | 0.00835 | -0.019 | -48.381
-4 | -0.341 | 0.0065 | -0.02 | -52.405
-3.5 | -0.277 | 0.00575 | -0.021 | -48.27
-3 | -0.214 | 0.005 | -0.022 | -42.735
-2.5 | -0.15 | 0.00496 | -0.023 | -30.145
-2 | -0.085 | 0.0049 | -0.024 | -17.439
-1.5 | -0.021 | 0.00486 | -0.025 | -4.291
-1 | 0.044 | 0.00489 | -0.026 | 8.939
-0.5 | 0.108 | 0.00491 | -0.028 | 22.064
0 | 0.173 | 0.00488 | -0.029 | 35.422
0.5 | 0.237 | 0.00491 | -0.03 | 48.338
1 | 0.302 | 0.00495 | -0.031 | 61.033
1.5 | 0.367 | 0.00503 | -0.032 | 72.812
2 | 0.431 | 0.00514 | -0.033 | 83.833
2.5 | 0.496 | 0.00519 | -0.034 | 95.56
3 | 0.56 | 0.00529 | -0.035 | 105.769
3.5 | 0.624 | 0.00546 | -0.037 | 114.302
4 | 0.685 | 0.00562 | -0.038 | 121.807
4.5 | 0.741 | 0.00661 | -0.038 | 112.145
5 | 0.799 | 0.00727 | -0.039 | 109.965
5.5 | 0.856 | 0.00824 | -0.04 | 103.958
6 | 0.912 | 0.00928 | -0.041 | 98.269
6.5 | 0.964 | 0.01156 | -0.042 | 83.355
7 | 1.018 | 0.01219 | -0.043 | 83.537
7.5 | 1.071 | 0.01276 | -0.044 | 83.931
8 | 1.121 | 0.01339 | -0.045 | 83.711
8.5 | 1.169 | 0.01408 | -0.046 | 83.045
9 | 1.213 | 0.01475 | -0.047 | 82.223
9.5 | 1.253 | 0.01551 | -0.048 | 80.781
10 | 1.289 | 0.01632 | -0.049 | 79.008
10.5 | 1.321 | 0.01718 | -0.05 | 76.915
11 | 1.349 | 0.01815 | -0.051 | 74.284
11.5 | 1.371 | 0.01916 | -0.051 | 71.535
12 | 1.387 | 0.02026 | -0.052 | 68.459
12.5 | 1.398 | 0.0214 | -0.053 | 65.33
13 | 1.403 | 0.02284 | -0.054 | 61.407
13.5 | 1.401 | 0.02426 | -0.055 | 57.757
14 | 1.392 | 0.02601 | -0.056 | 53.532
14.5 | 1.377 | 0.02792 | -0.056 | 49.324
15 | 1.354 | 0.03005 | -0.057 | 45.063
15.5 | 1.319 | 0.03223 | -0.058 | 40.921
16 | 1.275 | 0.03496 | -0.058 | 36.474
16.5 | 1.225 | 0.03787 | -0.059 | 32.342
17 | 1.165 | 0.043 | -0.059 | 27.088
17.5 | 1.098 | 0.04915 | -0.06 | 22.341
18 | 1.025 | 0.05671 | -0.059 | 18.083

## 94. Re 7M Mach 0.25 (2)
BIGFOIL.COM POLAR EXPORT
NACA65-219 a=0.5
NACA65-219 a=0.5 |  |  |  | Cl Max: | 1.5186 | at alpha= | 20 | deg
XFOIL ncrit=9 |  |  |  | L/D Max: | 132.769 | at alpha= | 3.5 | deg
Re: | 7000000 |  |  | Cd Min: | 0.07348 | at alpha= | 20 | deg
Mach: | 0.25 |  |  | Cl=0 at alpha= | -1.3451 | deg
|  |  |  | @ Cl=0.1, Cd= | 0.0040927
|  |  |  | @ Cl=0.4, Cd= | 0.0041336
|  |  |  | @ Cl=0.6, Cd= | 0.0045314
alpha (deg) | Cl | Cd | Cm | Cl/Cd
-20 | -1.3808 | 0.06016 | -0.0746 | -22.9521
-19.5 | -1.3766 | 0.05506 | -0.075 | -25.0018
-19 | -1.3749 | 0.04962 | -0.0757 | -27.7086
-18.5 | -1.3665 | 0.04498 | -0.0758 | -30.3802
-18 | -1.3582 | 0.04058 | -0.0755 | -33.4697
-17.5 | -1.3428 | 0.03698 | -0.0747 | -36.3115
-16.5 | -1.3 | 0.03118 | -0.0723 | -41.6934
-16 | -1.2871 | 0.02797 | -0.0703 | -46.0172
-15.5 | -1.2663 | 0.02546 | -0.0682 | -49.7368
-15 | -1.2411 | 0.02337 | -0.066 | -53.1065
-14.5 | -1.2122 | 0.02158 | -0.0639 | -56.1724
-14 | -1.1831 | 0.01991 | -0.0615 | -59.4224
-13.5 | -1.1535 | 0.01833 | -0.059 | -62.9296
-13 | -1.1212 | 0.01698 | -0.0565 | -66.0306
-12.5 | -1.087 | 0.01578 | -0.0539 | -68.8847
-12 | -1.0512 | 0.01475 | -0.0514 | -71.2678
-11.5 | -1.0195 | 0.01359 | -0.0483 | -75.0184
-11 | -0.9861 | 0.01263 | -0.045 | -78.076
-10.5 | -0.9506 | 0.01183 | -0.0419 | -80.355
-10 | -0.9138 | 0.01118 | -0.0386 | -81.7352
-9.5 | -0.8778 | 0.01061 | -0.035 | -82.7333
-9 | -0.8424 | 0.01022 | -0.0309 | -82.4266
-8.5 | -0.7961 | 0.00978 | -0.0289 | -81.4008
-8 | -0.7465 | 0.00936 | -0.0275 | -79.7543
-7.5 | -0.6937 | 0.00902 | -0.0267 | -76.9069
-7 | -0.6392 | 0.00873 | -0.0262 | -73.2188
-6.5 | -0.5845 | 0.00839 | -0.0258 | -69.6663
-6 | -0.5281 | 0.00811 | -0.0257 | -65.1171
-5.5 | -0.4712 | 0.00783 | -0.0257 | -60.1788
-5 | -0.4137 | 0.00759 | -0.0259 | -54.5059
-4.5 | -0.3565 | 0.00727 | -0.0261 | -49.0371
-4 | -0.3005 | 0.00684 | -0.0262 | -43.9327
-3.5 | -0.245 | 0.00636 | -0.0262 | -38.522
-3 | -0.19 | 0.00581 | -0.0263 | -32.7022
-2.5 | -0.1339 | 0.00527 | -0.0265 | -25.408
-2 | -0.0799 | 0.00445 | -0.0266 | -17.9551
-1.5 | -0.0193 | 0.00419 | -0.0275 | -4.6062
-1 | 0.043 | 0.00412 | -0.0287 | 10.4369
-0.5 | 0.1056 | 0.00409 | -0.03 | 25.8191
0 | 0.1683 | 0.00407 | -0.0313 | 41.3514
0.5 | 0.2317 | 0.00406 | -0.0327 | 57.069
1 | 0.2946 | 0.00405 | -0.034 | 72.7407
1.5 | 0.3571 | 0.00412 | -0.0353 | 86.6748
2 | 0.4203 | 0.00414 | -0.0366 | 101.5217
2.5 | 0.4825 | 0.0042 | -0.0378 | 114.881
3 | 0.5447 | 0.00428 | -0.039 | 127.2664
3.5 | 0.6041 | 0.00455 | -0.0397 | 132.7692
4 | 0.6514 | 0.00548 | -0.0385 | 118.8686
4.5 | 0.6962 | 0.0064 | -0.0368 | 108.7812
5 | 0.7393 | 0.00723 | -0.0346 | 102.2545
5.5 | 0.7797 | 0.00797 | -0.032 | 97.8294
6 | 0.8119 | 0.00878 | -0.0278 | 92.4715
6.5 | 0.8275 | 0.0095 | -0.0205 | 87.1053
7 | 0.8483 | 0.01051 | -0.0149 | 80.7136
8 | 0.9113 | 0.01237 | -0.008 | 73.6702
8.5 | 0.9445 | 0.01338 | -0.0051 | 70.5904
9 | 0.9789 | 0.01441 | -0.0025 | 67.932
9.5 | 1.0107 | 0.01564 | 0.0002 | 64.6228
10 | 1.0437 | 0.01686 | 0.0026 | 61.9039
10.5 | 1.0765 | 0.01815 | 0.005 | 59.3113
11 | 1.1066 | 0.01964 | 0.0074 | 56.3442
11.5 | 1.1352 | 0.02127 | 0.0099 | 53.3709
12 | 1.1662 | 0.02285 | 0.012 | 51.0372
12.5 | 1.1964 | 0.02455 | 0.0141 | 48.7332
13 | 1.2249 | 0.0264 | 0.0161 | 46.3977
13.5 | 1.252 | 0.02841 | 0.0182 | 44.069
14 | 1.2744 | 0.0307 | 0.0205 | 41.5114
14.5 | 1.3215 | 0.0329 | 0.0183 | 40.1672
15.5 | 1.3955 | 0.03848 | 0.0162 | 36.2656
16 | 1.4165 | 0.04134 | 0.0179 | 34.2646
16.5 | 1.4344 | 0.04429 | 0.02 | 32.3865
17 | 1.4502 | 0.04746 | 0.0219 | 30.5563
17.5 | 1.4614 | 0.05124 | 0.0236 | 28.5207
18 | 1.4757 | 0.05497 | 0.0248 | 26.8456
18.5 | 1.4902 | 0.05893 | 0.0255 | 25.2876
19 | 1.5006 | 0.06346 | 0.0259 | 23.6464
19.5 | 1.512 | 0.06809 | 0.0258 | 22.2059
20 | 1.5186 | 0.07348 | 0.0253 | 20.6668

## 95. Re 7M Mach 0.50 (1)
BIGFOIL.COM POLAR EXPORT
NACA65-219 a=0.5
NACA65-219 a=0.5 |  |  |  | Cl Max: | 1.303 | at alpha= | 20 | deg
JavaFoil+Calcfoil stall+Eppler ext transition |  |  |  | L/D Max: | 123.918 | at alpha= | 4 | deg
Re: | 7000000 |  |  | Cd Min: | 0.00504 | at alpha= | 2 | deg
Mach: | 0.5 |  |  | Cl=0 at alpha= | -1.3403 | deg
|  |  |  | @ Cl=0.1, Cd= | 0.0051613
|  |  |  | @ Cl=0.4, Cd= | 0.0054306
|  |  |  | @ Cl=0.6, Cd= | 0.005652
alpha (deg) | Cl | Cd | Cm | Cl/Cd
-20 | -1.056 | 0.15085 | 0.008 | -7.002
-19.5 | -1.038 | 0.14964 | 0.008 | -6.937
-19 | -1.014 | 0.13758 | 0.008 | -7.368
-18.5 | -0.977 | 0.13869 | 0.007 | -7.045
-18 | -0.944 | 0.13427 | 0.006 | -7.028
-17.5 | -0.916 | 0.13165 | 0.005 | -6.956
-17 | -0.893 | 0.12944 | 0.005 | -6.899
-16.5 | -0.863 | 0.12281 | 0.004 | -7.023
-16 | -0.831 | 0.12039 | 0.003 | -6.899
-15.5 | -0.803 | 0.11462 | 0.003 | -7.003
-15 | -0.778 | 0.11139 | 0.002 | -6.986
-14.5 | -0.747 | 0.10781 | 0.001 | -6.933
-14 | -0.719 | 0.10024 | 0.001 | -7.168
-13.5 | -0.691 | 0.09188 | 0 | -7.521
-13 | -0.662 | 0.09747 | 0 | -6.789
-12.5 | -0.634 | 0.08892 | -0.001 | -7.127
-12 | -0.609 | 0.07903 | -0.002 | -7.705
-11.5 | -0.668 | 0.02663 | -0.004 | -25.103
-11 | -0.648 | 0.02121 | -0.005 | -30.565
-10.5 | -0.52 | 0.07353 | -0.003 | -7.075
-10 | -0.493 | 0.0673 | -0.004 | -7.326
-9.5 | -0.552 | 0.01819 | -0.008 | -30.347
-9 | -0.808 | 0.01618 | -0.01 | -49.967
-8.5 | -0.834 | 0.0147 | -0.011 | -56.772
-8 | -0.82 | 0.01353 | -0.012 | -60.632
-7.5 | -0.788 | 0.01255 | -0.013 | -62.751
-7 | -0.743 | 0.01169 | -0.014 | -63.596
-6.5 | -0.692 | 0.01097 | -0.016 | -63.036
-6 | -0.635 | 0.01044 | -0.017 | -60.769
-5.5 | -0.574 | 0.00997 | -0.018 | -57.54
-5 | -0.51 | 0.00952 | -0.019 | -53.516
-4.5 | -0.444 | 0.0091 | -0.021 | -48.758
-4 | -0.376 | 0.00872 | -0.022 | -43.076
-3.5 | -0.309 | 0.00657 | -0.023 | -47.096
-3 | -0.238 | 0.00575 | -0.025 | -41.471
-2.5 | -0.167 | 0.00519 | -0.026 | -32.193
-2 | -0.096 | 0.00513 | -0.027 | -18.603
-1.5 | -0.023 | 0.00511 | -0.028 | -4.563
-1 | 0.049 | 0.00514 | -0.03 | 9.513
-0.5 | 0.121 | 0.00517 | -0.031 | 23.423
0 | 0.193 | 0.00514 | -0.032 | 37.625
0.5 | 0.266 | 0.00518 | -0.033 | 51.251
1 | 0.338 | 0.00531 | -0.035 | 63.583
1.5 | 0.41 | 0.00545 | -0.036 | 75.172
2 | 0.48 | 0.00504 | -0.037 | 95.182
2.5 | 0.551 | 0.00554 | -0.038 | 99.337
3 | 0.621 | 0.0057 | -0.039 | 108.973
3.5 | 0.691 | 0.00589 | -0.04 | 117.453
4 | 0.756 | 0.0061 | -0.042 | 123.918
4.5 | 0.817 | 0.00772 | -0.042 | 105.809
5 | 0.879 | 0.00894 | -0.043 | 98.32
5.5 | 0.939 | 0.01045 | -0.044 | 89.864
6 | 0.995 | 0.0135 | -0.045 | 73.694
6.5 | 1.051 | 0.01439 | -0.046 | 73.059
7 | 1.103 | 0.01529 | -0.048 | 72.119
7.5 | 1.149 | 0.01621 | -0.049 | 70.891
8 | 1.188 | 0.01738 | -0.05 | 68.326
8.5 | 1.213 | 0.01857 | -0.051 | 65.304
9 | 1.211 | 0.01992 | -0.052 | 60.818
9.5 | 1.163 | 0.02164 | -0.053 | 53.752
10 | 0.755 | 0.02577 | -0.053 | 29.311
10.5 | 0.791 | 0.02538 | -0.055 | 31.155
11 | 0.82 | 0.02834 | -0.055 | 28.935
11.5 | 0.726 | 0.08136 | -0.03 | 8.924
12 | 0.883 | 0.03054 | -0.057 | 28.914
12.5 | 0.91 | 0.03426 | -0.058 | 26.56
13 | 0.926 | 0.04198 | -0.058 | 22.046
13.5 | 0.853 | 0.09331 | -0.042 | 9.145
14 | 0.867 | 0.10029 | -0.035 | 8.642
14.5 | 0.913 | 0.09788 | -0.044 | 9.326
15 | 1.007 | 0.07075 | -0.057 | 14.24
15.5 | 0.951 | 0.11598 | -0.039 | 8.203
16 | 1.006 | 0.10639 | -0.049 | 9.454
16.5 | 1.076 | 0.08919 | -0.057 | 12.066
17 | 1.033 | 0.1256 | -0.041 | 8.228
17.5 | 1.11 | 0.106 | -0.055 | 10.47
18 | 1.209 | 0.07436 | -0.065 | 16.258
18.5 | 1.118 | 0.14163 | -0.045 | 7.894
19 | 1.158 | 0.14082 | -0.05 | 8.225
19.5 | 1.263 | 0.0993 | -0.064 | 12.72
20 | 1.303 | 0.0986 | -0.066 | 13.219

## 96. Re 7M Mach 0.50 (2)
BIGFOIL.COM POLAR EXPORT
NACA65-219 a=0.5
NACA65-219 a=0.5 |  |  |  | Cl Max: | 1.1803 | at alpha= | 13.5 | deg
XFOIL ncrit=9 |  |  |  | L/D Max: | 148.517 | at alpha= | 3.5 | deg
Re: | 7000000 |  |  | Cd Min: | 0.16352 | at alpha= | 18.5 | deg
Mach: | 0.5 |  |  | Cl=0 at alpha= | -1.353 | deg
|  |  |  | @ Cl=0.1, Cd= | 0.0042661
|  |  |  | @ Cl=0.4, Cd= | 0.004328
|  |  |  | @ Cl=0.6, Cd= | 0.0044923
alpha (deg) | Cl | Cd | Cm | Cl/Cd
-16.5 | -0.6387 | 0.13793 | -0.0417 | -4.6306
-16 | -0.6635 | 0.12378 | -0.0512 | -5.3603
-15.5 | -0.6827 | 0.11091 | -0.0597 | -6.1554
-15 | -0.7049 | 0.09771 | -0.0685 | -7.2142
-14.5 | -0.7296 | 0.08452 | -0.0776 | -8.6323
-14 | -0.7547 | 0.07238 | -0.0857 | -10.4269
-13.5 | -0.7847 | 0.06108 | -0.0921 | -12.8471
-13 | -0.8188 | 0.05087 | -0.0963 | -16.0959
-12.5 | -0.8511 | 0.04214 | -0.0977 | -20.197
-12 | -0.8753 | 0.03502 | -0.0966 | -24.9943
-11.5 | -0.8858 | 0.02953 | -0.0935 | -29.9966
-11 | -0.8854 | 0.02525 | -0.0892 | -35.0653
-10.5 | -0.8767 | 0.02177 | -0.0844 | -40.271
-10 | -0.8597 | 0.01894 | -0.0793 | -45.3907
-9 | -0.8006 | 0.0149 | -0.0697 | -53.7315
-8.5 | -0.7624 | 0.01345 | -0.0653 | -56.684
-8 | -0.7236 | 0.01218 | -0.0609 | -59.4089
-7.5 | -0.683 | 0.01108 | -0.0564 | -61.6426
-7 | -0.6396 | 0.01024 | -0.0522 | -62.4609
-6.5 | -0.5966 | 0.00956 | -0.0476 | -62.4059
-6 | -0.5586 | 0.0091 | -0.0419 | -61.3846
-5.5 | -0.504 | 0.00867 | -0.0391 | -58.1315
-5 | -0.444 | 0.00832 | -0.0374 | -53.3654
-4.5 | -0.3824 | 0.00799 | -0.0362 | -47.8598
-4 | -0.3206 | 0.00764 | -0.0352 | -41.9634
-3.5 | -0.2627 | 0.00704 | -0.0338 | -37.3153
-3 | -0.2061 | 0.0063 | -0.0324 | -32.7143
-2.5 | -0.1471 | 0.00558 | -0.0316 | -26.362
-2 | -0.0907 | 0.00459 | -0.0306 | -19.7603
-1.5 | -0.0212 | 0.00439 | -0.0316 | -4.8292
-1 | 0.0509 | 0.0043 | -0.0329 | 11.8372
-0.5 | 0.1234 | 0.00425 | -0.0344 | 29.0353
0 | 0.1961 | 0.00425 | -0.036 | 46.1412
0.5 | 0.2684 | 0.00427 | -0.0374 | 62.8571
1 | 0.3409 | 0.00432 | -0.0389 | 78.912
1.5 | 0.4143 | 0.00433 | -0.0405 | 95.6813
2 | 0.4868 | 0.00436 | -0.0419 | 111.6514
2.5 | 0.5592 | 0.00443 | -0.0432 | 126.2302
3 | 0.6312 | 0.00454 | -0.0442 | 139.0308
3.5 | 0.701 | 0.00472 | -0.0448 | 148.5169
4 | 0.7527 | 0.00558 | -0.0424 | 134.8925
5 | 0.7773 | 0.00811 | -0.0238 | 95.8446
5.5 | 0.7784 | 0.00984 | -0.014 | 79.1057
6 | 0.7822 | 0.01204 | -0.0058 | 64.9668
6.5 | 0.7913 | 0.0144 | 0.0009 | 54.9514
7 | 0.8076 | 0.01667 | 0.0064 | 48.4463
7.5 | 0.8393 | 0.01845 | 0.0101 | 45.4905
8 | 0.874 | 0.02018 | 0.0134 | 43.3102
8.5 | 0.9093 | 0.02203 | 0.0166 | 41.2755
9 | 0.9445 | 0.02397 | 0.0196 | 39.4034
9.5 | 0.979 | 0.02611 | 0.0226 | 37.4952
10 | 1.0146 | 0.02827 | 0.0254 | 35.8896
10.5 | 1.0486 | 0.03065 | 0.0283 | 34.2121
11.5 | 1.1108 | 0.03614 | 0.0341 | 30.736
12 | 1.1368 | 0.03944 | 0.0369 | 28.8235
12.5 | 1.1579 | 0.04327 | 0.0396 | 26.7599
13 | 1.1723 | 0.04778 | 0.042 | 24.5354
13.5 | 1.1803 | 0.05309 | 0.044 | 22.2321
14 | 1.1757 | 0.05969 | 0.0451 | 19.6968
14.5 | 1.1633 | 0.06738 | 0.0452 | 17.2648
15 | 1.1415 | 0.07651 | 0.0439 | 14.9196
15.5 | 1.1167 | 0.0878 | 0.0387 | 12.7187
16 | 1.089 | 0.09921 | 0.0338 | 10.9767
16.5 | 1.0615 | 0.11161 | 0.0272 | 9.5108
17 | 1.0349 | 0.12462 | 0.0193 | 8.3044
17.5 | 1.0133 | 0.13766 | 0.0108 | 7.3609
18 | 0.9949 | 0.15059 | 0.0022 | 6.6067
18.5 | 0.979 | 0.16352 | -0.0065 | 5.987

## 97. Re 8M Mach 0.00 (1)
BIGFOIL.COM POLAR EXPORT
NACA65-219 a=0.5
NACA65-219 a=0.5 |  |  |  | Cl Max: | 1.496 | at alpha= | 15 | deg
JavaFoil+Calcfoil stall+Eppler ext transition |  |  |  | L/D Max: | 114.366 | at alpha= | 3.5 | deg
Re: | 8000000 |  |  | Cd Min: | 0.00476 | at alpha= | -1 | deg
Mach: | 0 |  |  | Cl=0 at alpha= | -1.3387 | deg
|  |  |  | @ Cl=0.1, Cd= | 0.0047784
|  |  |  | @ Cl=0.4, Cd= | 0.0049781
|  |  |  | @ Cl=0.6, Cd= | 0.0052781
alpha (deg) | Cl | Cd | Cm | Cl/Cd
-20 | -1.152 | 0.05452 | 0.011 | -21.124
-19.5 | -1.181 | 0.04843 | 0.01 | -24.378
-19 | -1.203 | 0.04315 | 0.009 | -27.873
-18.5 | -1.221 | 0.03819 | 0.009 | -31.966
-18 | -1.234 | 0.0347 | 0.008 | -35.562
-17.5 | -1.246 | 0.03141 | 0.007 | -39.648
-17 | -1.252 | 0.02924 | 0.006 | -42.814
-16.5 | -1.256 | 0.027 | 0.006 | -46.522
-16 | -1.258 | 0.0247 | 0.005 | -50.931
-15.5 | -1.256 | 0.02279 | 0.004 | -55.101
-15 | -1.25 | 0.02108 | 0.003 | -59.289
-14.5 | -1.24 | 0.01969 | 0.002 | -62.937
-14 | -1.226 | 0.01841 | 0.001 | -66.586
-13.5 | -1.207 | 0.01711 | 0 | -70.573
-13 | -1.184 | 0.01601 | -0.001 | -73.944
-12.5 | -1.156 | 0.01524 | -0.001 | -75.855
-12 | -1.126 | 0.01445 | -0.002 | -77.929
-11.5 | -1.093 | 0.0136 | -0.003 | -80.344
-11 | -1.057 | 0.01292 | -0.004 | -81.759
-10.5 | -1.018 | 0.01228 | -0.005 | -82.914
-10 | -0.976 | 0.01162 | -0.006 | -84.029
-9.5 | -0.932 | 0.01116 | -0.007 | -83.562
-9 | -0.886 | 0.01066 | -0.008 | -83.085
-8.5 | -0.837 | 0.01017 | -0.009 | -82.317
-8 | -0.787 | 0.00976 | -0.011 | -80.627
-7.5 | -0.735 | 0.00937 | -0.012 | -78.367
-7 | -0.681 | 0.00905 | -0.013 | -75.191
-6.5 | -0.625 | 0.00873 | -0.014 | -71.592
-6 | -0.568 | 0.00785 | -0.015 | -72.394
-5.5 | -0.512 | 0.00832 | -0.016 | -61.552
-5 | -0.452 | 0.0081 | -0.017 | -55.821
-4.5 | -0.391 | 0.00782 | -0.018 | -50.08
-4 | -0.33 | 0.00632 | -0.019 | -52.295
-3.5 | -0.269 | 0.00586 | -0.02 | -45.878
-3 | -0.207 | 0.00543 | -0.021 | -38.086
-2.5 | -0.145 | 0.00486 | -0.022 | -29.807
-2 | -0.083 | 0.00483 | -0.023 | -17.121
-1.5 | -0.02 | 0.00479 | -0.025 | -4.216
-1 | 0.042 | 0.00476 | -0.026 | 8.886
-0.5 | 0.105 | 0.00478 | -0.027 | 21.909
0 | 0.167 | 0.00476 | -0.028 | 35.168
0.5 | 0.23 | 0.0048 | -0.029 | 47.932
1 | 0.292 | 0.00487 | -0.03 | 60.105
1.5 | 0.355 | 0.00492 | -0.031 | 72.203
2 | 0.417 | 0.005 | -0.032 | 83.467
2.5 | 0.48 | 0.0051 | -0.033 | 94.131
3 | 0.542 | 0.00514 | -0.034 | 105.383
3.5 | 0.605 | 0.00529 | -0.035 | 114.366
4 | 0.664 | 0.00619 | -0.036 | 107.257
4.5 | 0.72 | 0.0065 | -0.037 | 110.737
5 | 0.777 | 0.00721 | -0.038 | 107.714
5.5 | 0.833 | 0.00796 | -0.039 | 104.553
6 | 0.888 | 0.00878 | -0.04 | 101.124
6.5 | 0.94 | 0.01072 | -0.041 | 87.634
7 | 0.993 | 0.0112 | -0.042 | 88.653
7.5 | 1.046 | 0.01174 | -0.043 | 89.039
8 | 1.097 | 0.01226 | -0.044 | 89.435
8.5 | 1.145 | 0.01281 | -0.045 | 89.399
9 | 1.191 | 0.0134 | -0.046 | 88.875
9.5 | 1.234 | 0.014 | -0.047 | 88.147
10 | 1.275 | 0.01468 | -0.047 | 86.884
10.5 | 1.313 | 0.0154 | -0.048 | 85.24
11 | 1.348 | 0.01614 | -0.049 | 83.505
11.5 | 1.379 | 0.01698 | -0.05 | 81.198
12 | 1.407 | 0.01784 | -0.051 | 78.862
12.5 | 1.431 | 0.01885 | -0.052 | 75.908
13 | 1.452 | 0.01982 | -0.053 | 73.24
13.5 | 1.469 | 0.02085 | -0.053 | 70.443
14 | 1.482 | 0.02219 | -0.054 | 66.778
14.5 | 1.491 | 0.02342 | -0.055 | 63.671
15 | 1.496 | 0.02487 | -0.056 | 60.141
15.5 | 1.493 | 0.02642 | -0.057 | 56.529
16 | 1.487 | 0.02796 | -0.057 | 53.184
16.5 | 1.477 | 0.02987 | -0.058 | 49.432
17 | 1.461 | 0.03225 | -0.059 | 45.316
17.5 | 1.445 | 0.03419 | -0.059 | 42.254
18 | 1.424 | 0.03641 | -0.06 | 39.111
18.5 | 1.4 | 0.03937 | -0.061 | 35.567
19 | 1.375 | 0.04172 | -0.061 | 32.964
19.5 | 1.348 | 0.04428 | -0.062 | 30.444
20 | 1.317 | 0.04836 | -0.062 | 27.236

## 98. Re 8M Mach 0.00 (2)
BIGFOIL.COM POLAR EXPORT
NACA65-219 a=0.5
NACA65-219 a=0.5 |  |  |  | Cl Max: | 1.5792 | at alpha= | 20 | deg
XFOIL ncrit=9 |  |  |  | L/D Max: | 125.73 | at alpha= | 3.5 | deg
Re: | 8000000 |  |  | Cd Min: | 0.05489 | at alpha= | 20 | deg
Mach: | 0 |  |  | Cl=0 at alpha= | -1.3457 | deg
|  |  |  | @ Cl=0.1, Cd= | 0.0039504
|  |  |  | @ Cl=0.4, Cd= | 0.0040064
|  |  |  | @ Cl=0.6, Cd= | 0.005104
alpha (deg) | Cl | Cd | Cm | Cl/Cd
-20 | -1.4867 | 0.03788 | -0.0625 | -39.2476
-19.5 | -1.4697 | 0.03525 | -0.0616 | -41.6936
-19 | -1.4501 | 0.03274 | -0.0609 | -44.2914
-18.5 | -1.429 | 0.03041 | -0.0601 | -46.9911
-18 | -1.4073 | 0.0282 | -0.0591 | -49.9043
-17.5 | -1.3862 | 0.02604 | -0.0579 | -53.2335
-17 | -1.365 | 0.024 | -0.0563 | -56.875
-16.5 | -1.341 | 0.02224 | -0.0547 | -60.2968
-16 | -1.3172 | 0.02055 | -0.0528 | -64.0973
-15.5 | -1.2899 | 0.01909 | -0.051 | -67.5694
-15 | -1.2617 | 0.01778 | -0.0491 | -70.9618
-14.5 | -1.2314 | 0.0166 | -0.0472 | -74.1807
-14 | -1.2 | 0.01555 | -0.0452 | -77.1704
-13.5 | -1.1678 | 0.01459 | -0.0431 | -80.0411
-13 | -1.1346 | 0.01373 | -0.0409 | -82.6366
-12.5 | -1.1003 | 0.01297 | -0.0387 | -84.8342
-12 | -1.0685 | 0.01219 | -0.0359 | -87.6538
-11.5 | -1.036 | 0.01151 | -0.0329 | -90.0087
-10.5 | -0.9728 | 0.01052 | -0.0256 | -92.4715
-10 | -0.9285 | 0.01015 | -0.0242 | -91.4778
-9.5 | -0.881 | 0.0098 | -0.0233 | -89.898
-9 | -0.832 | 0.00946 | -0.0226 | -87.9493
-8.5 | -0.7825 | 0.0091 | -0.022 | -85.989
-8 | -0.731 | 0.00877 | -0.0218 | -83.3523
-7 | -0.6241 | 0.00825 | -0.022 | -75.6485
-6.5 | -0.57 | 0.00796 | -0.0222 | -71.608
-6 | -0.5146 | 0.00772 | -0.0226 | -66.658
-5.5 | -0.4593 | 0.00747 | -0.023 | -61.4859
-5 | -0.4034 | 0.00725 | -0.0235 | -55.6414
-4.5 | -0.3477 | 0.00695 | -0.0239 | -50.0288
-4 | -0.2929 | 0.00656 | -0.0243 | -44.6494
-3.5 | -0.238 | 0.00617 | -0.0246 | -38.5737
-2.5 | -0.1285 | 0.00523 | -0.0255 | -24.5698
-2 | -0.0748 | 0.00454 | -0.0258 | -16.4758
-1.5 | -0.0183 | 0.0041 | -0.0265 | -4.4634
-1 | 0.041 | 0.00397 | -0.0276 | 10.3275
-0.5 | 0.1012 | 0.00395 | -0.0289 | 25.6203
0 | 0.1617 | 0.00393 | -0.0302 | 41.145
0.5 | 0.2223 | 0.0039 | -0.0315 | 57
1 | 0.2825 | 0.00392 | -0.0327 | 72.0663
1.5 | 0.3429 | 0.00394 | -0.034 | 87.0305
2 | 0.4031 | 0.00401 | -0.0353 | 100.5237
2.5 | 0.4631 | 0.00404 | -0.0365 | 114.6287
3 | 0.5223 | 0.00416 | -0.0376 | 125.5529
3.5 | 0.5771 | 0.00459 | -0.038 | 125.7298
4 | 0.6221 | 0.0056 | -0.0369 | 111.0893
4.5 | 0.6689 | 0.00637 | -0.036 | 105.0078
5 | 0.7159 | 0.00701 | -0.035 | 102.1255
5.5 | 0.7614 | 0.00761 | -0.0338 | 100.0526
6.5 | 0.8419 | 0.00888 | -0.0295 | 94.8086
7 | 0.8722 | 0.00939 | -0.0253 | 92.886
7.5 | 0.8979 | 0.00999 | -0.0204 | 89.8799
8 | 0.9296 | 0.01063 | -0.017 | 87.4506
8.5 | 0.9622 | 0.01133 | -0.0141 | 84.925
9 | 0.9966 | 0.01207 | -0.0116 | 82.5684
9.5 | 1.0289 | 0.01293 | -0.009 | 79.5746
10 | 1.0615 | 0.01385 | -0.0066 | 76.6426
10.5 | 1.0948 | 0.01481 | -0.0045 | 73.923
11 | 1.1258 | 0.01591 | -0.0023 | 70.7605
11.5 | 1.1548 | 0.01715 | 0.0001 | 67.3353
12 | 1.1849 | 0.01839 | 0.0021 | 64.4318
12.5 | 1.2148 | 0.01968 | 0.004 | 61.7276
13 | 1.2429 | 0.02112 | 0.006 | 58.8494
13.5 | 1.2705 | 0.02265 | 0.0078 | 56.0927
14 | 1.2951 | 0.02437 | 0.0098 | 53.1432
14.5 | 1.3185 | 0.02611 | 0.012 | 50.4979
15 | 1.395 | 0.02817 | 0.003 | 49.5208
16 | 1.4466 | 0.03229 | 0.0053 | 44.8002
16.5 | 1.4709 | 0.03459 | 0.0063 | 42.5239
17 | 1.493 | 0.0371 | 0.0072 | 40.2426
17.5 | 1.51 | 0.03998 | 0.0084 | 37.7689
18 | 1.5282 | 0.04276 | 0.0096 | 35.739
18.5 | 1.5428 | 0.04569 | 0.011 | 33.7667
19 | 1.5555 | 0.04862 | 0.0127 | 31.993
19.5 | 1.5646 | 0.05179 | 0.0145 | 30.2105
20 | 1.5792 | 0.05489 | 0.0154 | 28.7703

## 99. Re 8M Mach 0.10 (1)
BIGFOIL.COM POLAR EXPORT
NACA65-219 a=0.5
NACA65-219 a=0.5 |  |  |  | Cl Max: | 1.481 | at alpha= | 15 | deg
JavaFoil+Calcfoil stall+Eppler ext transition |  |  |  | L/D Max: | 114.085 | at alpha= | 3.5 | deg
Re: | 8000000 |  |  | Cd Min: | 0.00476 | at alpha= | -0.5 | deg
Mach: | 0.1 |  |  | Cl=0 at alpha= | -1.3413 | deg
|  |  |  | @ Cl=0.1, Cd= | 0.0047616
|  |  |  | @ Cl=0.4, Cd= | 0.0049616
|  |  |  | @ Cl=0.6, Cd= | 0.005316
alpha (deg) | Cl | Cd | Cm | Cl/Cd
-20 | -1.093 | 0.06226 | 0.011 | -17.55
-19.5 | -1.136 | 0.05002 | 0.01 | -22.701
-19 | -1.156 | 0.0471 | 0.009 | -24.545
-18.5 | -1.18 | 0.04092 | 0.009 | -28.83
-18 | -1.198 | 0.03678 | 0.008 | -32.569
-17.5 | -1.214 | 0.03298 | 0.007 | -36.808
-17 | -1.224 | 0.03063 | 0.006 | -39.958
-16.5 | -1.232 | 0.02813 | 0.006 | -43.794
-16 | -1.239 | 0.02496 | 0.005 | -49.648
-15.5 | -1.239 | 0.0235 | 0.004 | -52.714
-15 | -1.236 | 0.02164 | 0.003 | -57.122
-14.5 | -1.229 | 0.02017 | 0.002 | -60.906
-14 | -1.217 | 0.01891 | 0.001 | -64.378
-13.5 | -1.201 | 0.01743 | 0 | -68.915
-13 | -1.179 | 0.01636 | -0.001 | -72.089
-12.5 | -1.153 | 0.01548 | -0.002 | -74.49
-12 | -1.124 | 0.01457 | -0.002 | -77.168
-11.5 | -1.092 | 0.01378 | -0.003 | -79.27
-11 | -1.057 | 0.01311 | -0.004 | -80.638
-10.5 | -1.019 | 0.01247 | -0.005 | -81.659
-10 | -0.978 | 0.01182 | -0.006 | -82.711
-9.5 | -0.934 | 0.01125 | -0.007 | -83.044
-9 | -0.888 | 0.01075 | -0.008 | -82.629
-8.5 | -0.84 | 0.01028 | -0.01 | -81.746
-8 | -0.79 | 0.00982 | -0.011 | -80.424
-7.5 | -0.737 | 0.00946 | -0.012 | -77.97
-7 | -0.683 | 0.0091 | -0.013 | -75.048
-6.5 | -0.628 | 0.00878 | -0.014 | -71.512
-6 | -0.571 | 0.00853 | -0.015 | -66.945
-5.5 | -0.514 | 0.00844 | -0.016 | -60.906
-5 | -0.454 | 0.00812 | -0.017 | -55.935
-4.5 | -0.393 | 0.00783 | -0.018 | -50.219
-4 | -0.332 | 0.00641 | -0.019 | -51.787
-3.5 | -0.27 | 0.00585 | -0.02 | -46.182
-3 | -0.208 | 0.00542 | -0.021 | -38.338
-2.5 | -0.146 | 0.00485 | -0.022 | -30.029
-2 | -0.083 | 0.00481 | -0.024 | -17.282
-1.5 | -0.02 | 0.00481 | -0.025 | -4.222
-1 | 0.043 | 0.00478 | -0.026 | 8.896
-0.5 | 0.105 | 0.00476 | -0.027 | 22.123
0 | 0.168 | 0.00478 | -0.028 | 35.194
0.5 | 0.231 | 0.00482 | -0.029 | 47.972
1 | 0.294 | 0.00484 | -0.03 | 60.698
1.5 | 0.357 | 0.00492 | -0.031 | 72.525
2 | 0.419 | 0.00498 | -0.032 | 84.256
2.5 | 0.482 | 0.00508 | -0.033 | 95.001
3 | 0.545 | 0.00522 | -0.034 | 104.471
3.5 | 0.608 | 0.00533 | -0.036 | 114.085
4 | 0.667 | 0.00621 | -0.037 | 107.448
4.5 | 0.723 | 0.00654 | -0.037 | 110.646
5 | 0.78 | 0.00726 | -0.038 | 107.38
5.5 | 0.836 | 0.00803 | -0.039 | 104.194
6 | 0.891 | 0.00888 | -0.04 | 100.38
6.5 | 0.943 | 0.01079 | -0.041 | 87.403
7 | 0.997 | 0.0113 | -0.042 | 88.269
7.5 | 1.05 | 0.01184 | -0.043 | 88.673
8 | 1.101 | 0.01237 | -0.044 | 88.999
8.5 | 1.149 | 0.01296 | -0.045 | 88.7
9 | 1.195 | 0.01356 | -0.046 | 88.122
9.5 | 1.238 | 0.01418 | -0.047 | 87.326
10 | 1.278 | 0.01489 | -0.048 | 85.844
10.5 | 1.315 | 0.0156 | -0.049 | 84.291
11 | 1.349 | 0.01636 | -0.049 | 82.474
11.5 | 1.379 | 0.01721 | -0.05 | 80.134
12 | 1.406 | 0.01812 | -0.051 | 77.586
12.5 | 1.428 | 0.01916 | -0.052 | 74.567
13 | 1.447 | 0.02013 | -0.053 | 71.886
13.5 | 1.462 | 0.02126 | -0.054 | 68.775
14 | 1.473 | 0.02262 | -0.055 | 65.095
14.5 | 1.48 | 0.02396 | -0.055 | 61.763
15 | 1.481 | 0.0254 | -0.056 | 58.321
15.5 | 1.475 | 0.02703 | -0.057 | 54.591
16 | 1.465 | 0.02885 | -0.058 | 50.767
16.5 | 1.451 | 0.03062 | -0.058 | 47.376
17 | 1.431 | 0.03317 | -0.059 | 43.14
17.5 | 1.41 | 0.035 | -0.06 | 40.293
18 | 1.385 | 0.03763 | -0.06 | 36.793
18.5 | 1.356 | 0.04087 | -0.061 | 33.172
19 | 1.326 | 0.04344 | -0.061 | 30.523
19.5 | 1.293 | 0.04658 | -0.062 | 27.768
20 | 1.258 | 0.05091 | -0.062 | 24.706

## 100. Re 8M Mach 0.10 (2)
BIGFOIL.COM POLAR EXPORT
NACA65-219 a=0.5
NACA65-219 a=0.5 |  |  |  | Cl Max: | 1.5741 | at alpha= | 20 | deg
XFOIL ncrit=9 |  |  |  | L/D Max: | 126.37 | at alpha= | 3 | deg
Re: | 8000000 |  |  | Cd Min: | 0.05719 | at alpha= | 20 | deg
Mach: | 0.1 |  |  | Cl=0 at alpha= | -1.3459 | deg
|  |  |  | @ Cl=0.1, Cd= | 0.0039506
|  |  |  | @ Cl=0.4, Cd= | 0.0040134
|  |  |  | @ Cl=0.6, Cd= | 0.0050277
alpha (deg) | Cl | Cd | Cm | Cl/Cd
-20 | -1.4821 | 0.04004 | -0.065 | -37.0155
-19.5 | -1.4658 | 0.03718 | -0.0642 | -39.4244
-19 | -1.4476 | 0.03442 | -0.0636 | -42.0569
-18.5 | -1.4268 | 0.03191 | -0.0628 | -44.7133
-18 | -1.4058 | 0.02951 | -0.0618 | -47.6381
-17.5 | -1.3853 | 0.02719 | -0.0605 | -50.9489
-17 | -1.3607 | 0.02524 | -0.0592 | -53.9105
-16.5 | -1.3385 | 0.02326 | -0.0575 | -57.5451
-16 | -1.3163 | 0.02137 | -0.0555 | -61.5957
-15.5 | -1.2898 | 0.0198 | -0.0536 | -65.1414
-15 | -1.2617 | 0.01839 | -0.0516 | -68.6079
-14.5 | -1.2313 | 0.01715 | -0.0497 | -71.7959
-14 | -1.2 | 0.01603 | -0.0476 | -74.8596
-13.5 | -1.1681 | 0.01499 | -0.0454 | -77.9253
-13 | -1.135 | 0.01406 | -0.0432 | -80.7255
-12.5 | -1.1007 | 0.01325 | -0.0409 | -83.0717
-12 | -1.0673 | 0.01246 | -0.0383 | -85.6581
-11.5 | -1.0347 | 0.01172 | -0.0353 | -88.285
-11 | -1.0023 | 0.0111 | -0.032 | -90.2973
-10.5 | -0.9709 | 0.01059 | -0.028 | -91.6808
-10 | -0.9314 | 0.01024 | -0.0255 | -90.957
-9.5 | -0.8844 | 0.00988 | -0.0244 | -89.5142
-9 | -0.8351 | 0.00955 | -0.0236 | -87.445
-8.5 | -0.7859 | 0.00917 | -0.0228 | -85.7034
-8 | -0.7344 | 0.00882 | -0.0225 | -83.2653
-7.5 | -0.6812 | 0.00854 | -0.0224 | -79.7658
-7 | -0.6271 | 0.00829 | -0.0225 | -75.6454
-6.5 | -0.5728 | 0.00799 | -0.0226 | -71.6896
-6 | -0.5172 | 0.00775 | -0.023 | -66.7355
-5.5 | -0.4615 | 0.0075 | -0.0233 | -61.5333
-5 | -0.4053 | 0.00728 | -0.0238 | -55.6731
-4.5 | -0.3493 | 0.00698 | -0.0242 | -50.043
-4 | -0.2942 | 0.00659 | -0.0245 | -44.6434
-3.5 | -0.2391 | 0.00619 | -0.0249 | -38.6268
-3 | -0.1846 | 0.00571 | -0.0252 | -32.3292
-2.5 | -0.129 | 0.00524 | -0.0257 | -24.6183
-2 | -0.0752 | 0.00454 | -0.026 | -16.5639
-1.5 | -0.0184 | 0.00411 | -0.0267 | -4.4769
-1 | 0.0413 | 0.00397 | -0.0278 | 10.403
-0.5 | 0.1019 | 0.00395 | -0.0291 | 25.7975
0 | 0.1628 | 0.00393 | -0.0304 | 41.4249
0.5 | 0.2238 | 0.00391 | -0.0317 | 57.2379
1 | 0.2843 | 0.00393 | -0.0329 | 72.341
1.5 | 0.3452 | 0.00395 | -0.0342 | 87.3924
2 | 0.4057 | 0.00402 | -0.0355 | 100.9204
2.5 | 0.4662 | 0.00405 | -0.0367 | 115.1111
3 | 0.5257 | 0.00416 | -0.0378 | 126.3702
3.5 | 0.5809 | 0.0046 | -0.0382 | 126.2826
4 | 0.626 | 0.00561 | -0.037 | 111.5865
4.5 | 0.6727 | 0.00639 | -0.036 | 105.2739
5 | 0.7195 | 0.00705 | -0.035 | 102.0567
5.5 | 0.7644 | 0.00766 | -0.0336 | 99.7911
6 | 0.8049 | 0.00835 | -0.0314 | 96.3952
6.5 | 0.8434 | 0.00894 | -0.0288 | 94.34
7 | 0.8682 | 0.00949 | -0.0234 | 91.4858
7.5 | 0.8957 | 0.01014 | -0.019 | 88.3333
8 | 0.9279 | 0.01082 | -0.0157 | 85.7579
8.5 | 0.9609 | 0.01155 | -0.0128 | 83.1948
9 | 0.9954 | 0.01233 | -0.0103 | 80.7299
9.5 | 1.0271 | 0.01326 | -0.0076 | 77.4585
10 | 1.0603 | 0.01421 | -0.0053 | 74.6165
10.5 | 1.0935 | 0.01522 | -0.0031 | 71.8463
11 | 1.1242 | 0.01637 | -0.0008 | 68.6744
11.5 | 1.153 | 0.01768 | 0.0016 | 65.2149
12.5 | 1.2129 | 0.02032 | 0.0056 | 59.69
13 | 1.2415 | 0.0218 | 0.0075 | 56.9495
13.5 | 1.2701 | 0.02334 | 0.0093 | 54.4173
14 | 1.2945 | 0.02513 | 0.0114 | 51.5121
14.5 | 1.3181 | 0.02693 | 0.0135 | 48.9454
15 | 1.3963 | 0.02912 | 0.0043 | 47.9499
15.5 | 1.4212 | 0.03119 | 0.0059 | 45.5659
16 | 1.4463 | 0.03353 | 0.0068 | 43.1345
16.5 | 1.4692 | 0.03598 | 0.0079 | 40.8338
17 | 1.4923 | 0.03842 | 0.009 | 38.8417
17.5 | 1.5081 | 0.04145 | 0.0104 | 36.3836
18 | 1.5231 | 0.04455 | 0.0117 | 34.1886
18.5 | 1.5383 | 0.04749 | 0.0131 | 32.3921
19 | 1.551 | 0.05032 | 0.0151 | 30.8227
19.5 | 1.5621 | 0.05356 | 0.0166 | 29.1654
20 | 1.5741 | 0.05719 | 0.0173 | 27.524

## 101. Re 8M Mach 0.25 (1)
BIGFOIL.COM POLAR EXPORT
NACA65-219 a=0.5
NACA65-219 a=0.5 |  |  |  | Cl Max: | 1.404 | at alpha= | 13 | deg
JavaFoil+Calcfoil stall+Eppler ext transition |  |  |  | L/D Max: | 115.079 | at alpha= | 3.5 | deg
Re: | 8000000 |  |  | Cd Min: | 0.00482 | at alpha= | -0.5 | deg
Mach: | 0.25 |  |  | Cl=0 at alpha= | -1.3385 | deg
|  |  |  | @ Cl=0.1, Cd= | 0.0048225
|  |  |  | @ Cl=0.4, Cd= | 0.0050506
|  |  |  | @ Cl=0.6, Cd= | 0.005385
alpha (deg) | Cl | Cd | Cm | Cl/Cd
-18.5 | -0.762 | 0.13654 | 0.006 | -5.582
-18 | -0.812 | 0.12151 | 0.006 | -6.68
-17.5 | -0.865 | 0.10189 | 0.006 | -8.489
-17 | -0.962 | 0.05564 | 0.006 | -17.295
-16.5 | -1.022 | 0.04024 | 0.006 | -25.396
-16 | -1.059 | 0.03489 | 0.005 | -30.358
-15.5 | -1.091 | 0.03029 | 0.004 | -36.022
-15 | -1.116 | 0.02652 | 0.003 | -42.098
-14.5 | -1.132 | 0.0241 | 0.002 | -46.982
-14 | -1.143 | 0.02175 | 0.001 | -52.542
-13.5 | -1.144 | 0.01982 | 0 | -57.698
-13 | -1.136 | 0.01834 | -0.001 | -61.925
-12.5 | -1.123 | 0.01709 | -0.002 | -65.687
-12 | -1.103 | 0.01613 | -0.003 | -68.417
-11.5 | -1.08 | 0.01511 | -0.004 | -71.488
-11 | -1.052 | 0.01418 | -0.005 | -74.157
-10.5 | -1.019 | 0.01339 | -0.006 | -76.144
-10 | -0.983 | 0.01269 | -0.007 | -77.451
-9.5 | -0.943 | 0.01202 | -0.008 | -78.397
-9 | -0.899 | 0.01135 | -0.009 | -79.218
-8.5 | -0.852 | 0.01083 | -0.01 | -78.679
-8 | -0.803 | 0.0103 | -0.011 | -78.011
-7.5 | -0.751 | 0.00983 | -0.012 | -76.412
-7 | -0.697 | 0.00944 | -0.013 | -73.853
-6.5 | -0.641 | 0.0091 | -0.014 | -70.498
-6 | -0.584 | 0.00877 | -0.015 | -66.508
-5.5 | -0.525 | 0.00848 | -0.016 | -61.876
-5 | -0.465 | 0.00761 | -0.017 | -61.035
-4.5 | -0.404 | 0.00813 | -0.019 | -49.653
-4 | -0.341 | 0.00661 | -0.02 | -51.597
-3.5 | -0.277 | 0.00596 | -0.021 | -46.518
-3 | -0.214 | 0.00554 | -0.022 | -38.588
-2.5 | -0.15 | 0.00488 | -0.023 | -30.629
-2 | -0.085 | 0.00487 | -0.024 | -17.551
-1.5 | -0.021 | 0.00483 | -0.025 | -4.325
-1 | 0.044 | 0.00484 | -0.026 | 9.029
-0.5 | 0.108 | 0.00482 | -0.028 | 22.46
0 | 0.173 | 0.00484 | -0.029 | 35.755
0.5 | 0.237 | 0.00488 | -0.03 | 48.684
1 | 0.302 | 0.00495 | -0.031 | 61.025
1.5 | 0.367 | 0.00503 | -0.032 | 72.882
2 | 0.431 | 0.00507 | -0.033 | 85.096
2.5 | 0.496 | 0.00516 | -0.034 | 96.011
3 | 0.56 | 0.00531 | -0.035 | 105.476
3.5 | 0.624 | 0.00543 | -0.037 | 115.079
4 | 0.681 | 0.00624 | -0.037 | 109.073
4.5 | 0.741 | 0.00674 | -0.038 | 109.947
5 | 0.799 | 0.00756 | -0.039 | 105.629
5.5 | 0.856 | 0.00842 | -0.04 | 101.599
6 | 0.912 | 0.00933 | -0.041 | 97.705
6.5 | 0.965 | 0.01133 | -0.042 | 85.194
7 | 1.019 | 0.01189 | -0.043 | 85.687
7.5 | 1.072 | 0.01246 | -0.044 | 86.039
8 | 1.122 | 0.01309 | -0.045 | 85.734
8.5 | 1.17 | 0.01376 | -0.046 | 85.044
9 | 1.214 | 0.01438 | -0.047 | 84.425
9.5 | 1.254 | 0.01512 | -0.048 | 82.956
10 | 1.291 | 0.01593 | -0.049 | 81.03
10.5 | 1.323 | 0.01674 | -0.05 | 79.002
11 | 1.35 | 0.01769 | -0.051 | 76.311
11.5 | 1.372 | 0.01871 | -0.052 | 73.311
12 | 1.389 | 0.01975 | -0.052 | 70.313
12.5 | 1.399 | 0.02092 | -0.053 | 66.881
13 | 1.404 | 0.02226 | -0.054 | 63.063
13.5 | 1.402 | 0.02367 | -0.055 | 59.237
14 | 1.394 | 0.0254 | -0.056 | 54.865
14.5 | 1.379 | 0.02717 | -0.056 | 50.732
15 | 1.356 | 0.02922 | -0.057 | 46.383
15.5 | 1.319 | 0.03168 | -0.058 | 41.649
16 | 1.277 | 0.03402 | -0.059 | 37.537
16.5 | 1.227 | 0.03681 | -0.059 | 33.324
17 | 1.167 | 0.04165 | -0.06 | 28.013
17.5 | 1.101 | 0.04719 | -0.06 | 23.331
18 | 1.031 | 0.05296 | -0.06 | 19.466

## 102. Re 8M Mach 0.25 (2)
BIGFOIL.COM POLAR EXPORT
NACA65-219 a=0.5
NACA65-219 a=0.5 |  |  |  | Cl Max: | 1.5421 | at alpha= | 20 | deg
XFOIL ncrit=9 |  |  |  | L/D Max: | 131.264 | at alpha= | 3.5 | deg
Re: | 8000000 |  |  | Cd Min: | 0.07092 | at alpha= | 20 | deg
Mach: | 0.25 |  |  | Cl=0 at alpha= | -1.3485 | deg
|  |  |  | @ Cl=0.1, Cd= | 0.0039928
|  |  |  | @ Cl=0.4, Cd= | 0.0040271
|  |  |  | @ Cl=0.6, Cd= | 0.0045726
alpha (deg) | Cl | Cd | Cm | Cl/Cd
-20 | -1.4198 | 0.05669 | -0.0751 | -25.045
-19.5 | -1.4105 | 0.0519 | -0.0758 | -27.1773
-19 | -1.4072 | 0.04671 | -0.0761 | -30.1263
-18 | -1.3831 | 0.03858 | -0.0753 | -35.8502
-17.5 | -1.3684 | 0.03503 | -0.0743 | -39.0637
-17 | -1.3474 | 0.03209 | -0.0731 | -41.9882
-16.5 | -1.3213 | 0.02968 | -0.0717 | -44.5182
-16 | -1.2996 | 0.02712 | -0.0699 | -47.9204
-15.5 | -1.2783 | 0.02468 | -0.0677 | -51.795
-15 | -1.2555 | 0.02248 | -0.0653 | -55.8496
-14.5 | -1.2282 | 0.02067 | -0.0628 | -59.4194
-14 | -1.1987 | 0.01904 | -0.0604 | -62.9569
-13.5 | -1.1679 | 0.01758 | -0.0578 | -66.4334
-13 | -1.1346 | 0.01629 | -0.0553 | -69.6501
-12.5 | -1.1005 | 0.01515 | -0.0526 | -72.6403
-12 | -1.0649 | 0.01412 | -0.05 | -75.4178
-11.5 | -1.029 | 0.01319 | -0.0472 | -78.0136
-11 | -0.9955 | 0.01225 | -0.0439 | -81.2653
-10.5 | -0.9613 | 0.01145 | -0.0404 | -83.9563
-10 | -0.9255 | 0.01082 | -0.0369 | -85.536
-9.5 | -0.8911 | 0.01029 | -0.0328 | -86.5986
-9 | -0.8506 | 0.00994 | -0.0296 | -85.5734
-8.5 | -0.8011 | 0.00957 | -0.0281 | -83.7095
-8 | -0.7513 | 0.00913 | -0.0267 | -82.2892
-7.5 | -0.6982 | 0.0088 | -0.0259 | -79.3409
-7 | -0.6431 | 0.00851 | -0.0256 | -75.5699
-6.5 | -0.5873 | 0.0082 | -0.0253 | -71.622
-6 | -0.5309 | 0.00792 | -0.0252 | -67.0328
-5.5 | -0.4734 | 0.00768 | -0.0254 | -61.6406
-5 | -0.4154 | 0.00743 | -0.0257 | -55.9085
-4.5 | -0.3576 | 0.00713 | -0.026 | -50.1543
-4 | -0.3012 | 0.00673 | -0.0261 | -44.7548
-3.5 | -0.2447 | 0.00633 | -0.0262 | -38.6572
-3 | -0.1889 | 0.00583 | -0.0264 | -32.4014
-2.5 | -0.1321 | 0.00531 | -0.0268 | -24.8776
-2 | -0.0775 | 0.00454 | -0.0269 | -17.0705
-1.5 | -0.0187 | 0.00414 | -0.0276 | -4.5169
-1 | 0.043 | 0.00402 | -0.0287 | 10.6965
-0.5 | 0.1058 | 0.00399 | -0.03 | 26.5163
0 | 0.169 | 0.00396 | -0.0314 | 42.6768
0.5 | 0.2321 | 0.00394 | -0.0328 | 58.9086
1 | 0.2948 | 0.00398 | -0.0341 | 74.0704
1.5 | 0.3578 | 0.00398 | -0.0354 | 89.8995
2 | 0.4205 | 0.00405 | -0.0367 | 103.8272
2.5 | 0.4833 | 0.0041 | -0.038 | 117.878
3 | 0.5451 | 0.00419 | -0.0391 | 130.0955
3.5 | 0.6025 | 0.00459 | -0.0395 | 131.2636
4 | 0.6476 | 0.00566 | -0.0379 | 114.417
4.5 | 0.693 | 0.00651 | -0.0363 | 106.4516
5 | 0.7382 | 0.00723 | -0.0345 | 102.1024
6 | 0.8138 | 0.00869 | -0.0282 | 93.6479
6.5 | 0.831 | 0.00937 | -0.021 | 88.6873
7 | 0.8538 | 0.01029 | -0.0156 | 82.9738
7.5 | 0.8863 | 0.01111 | -0.0122 | 79.775
8 | 0.92 | 0.01199 | -0.0091 | 76.7306
8.5 | 0.9539 | 0.01295 | -0.0062 | 73.6602
9 | 0.9888 | 0.01394 | -0.0037 | 70.9326
9.5 | 1.0206 | 0.01513 | -0.0008 | 67.4554
10 | 1.055 | 0.01627 | 0.0015 | 64.8433
10.5 | 1.087 | 0.01759 | 0.004 | 61.7965
11 | 1.1165 | 0.01906 | 0.0066 | 58.5782
11.5 | 1.1482 | 0.0205 | 0.0089 | 56.0098
12 | 1.1791 | 0.02206 | 0.011 | 53.4497
12.5 | 1.2074 | 0.02384 | 0.0133 | 50.646
13 | 1.2352 | 0.02573 | 0.0154 | 48.0062
13.5 | 1.2623 | 0.02774 | 0.0175 | 45.5047
14 | 1.2894 | 0.02976 | 0.0195 | 43.3266
14.5 | 1.316 | 0.03173 | 0.0216 | 41.4749
15 | 1.3937 | 0.03488 | 0.0124 | 39.957
15.5 | 1.4182 | 0.03754 | 0.0139 | 37.7784
16 | 1.4415 | 0.04026 | 0.0154 | 35.8048
16.5 | 1.4595 | 0.04342 | 0.0172 | 33.6135
17 | 1.4739 | 0.0468 | 0.0191 | 31.4936
17.5 | 1.4887 | 0.05004 | 0.0211 | 29.7502
18 | 1.4997 | 0.05345 | 0.0234 | 28.058
18.5 | 1.5135 | 0.057 | 0.0249 | 26.5526
19 | 1.5237 | 0.0613 | 0.0257 | 24.8564
19.5 | 1.535 | 0.06576 | 0.026 | 23.3425
20 | 1.5421 | 0.07092 | 0.0258 | 21.7442

## 103. Re 8M Mach 0.50 (1)
BIGFOIL.COM POLAR EXPORT
NACA65-219 a=0.5
NACA65-219 a=0.5 |  |  |  | Cl Max: | 1.319 | at alpha= | 20 | deg
JavaFoil+Calcfoil stall+Eppler ext transition |  |  |  | L/D Max: | 118.341 | at alpha= | 3.5 | deg
Re: | 8000000 |  |  | Cd Min: | 0.00496 | at alpha= | 2 | deg
Mach: | 0.5 |  |  | Cl=0 at alpha= | -1.3403 | deg
|  |  |  | @ Cl=0.1, Cd= | 0.0050658
|  |  |  | @ Cl=0.4, Cd= | 0.0053189
|  |  |  | @ Cl=0.6, Cd= | 0.005648
alpha (deg) | Cl | Cd | Cm | Cl/Cd
-20 | -1.056 | 0.15115 | 0.008 | -6.99
-19.5 | -1.04 | 0.14641 | 0.009 | -7.101
-19 | -1.018 | 0.13243 | 0.008 | -7.689
-18.5 | -0.98 | 0.13447 | 0.007 | -7.29
-18 | -0.945 | 0.13461 | 0.006 | -7.021
-17.5 | -0.916 | 0.12829 | 0.005 | -7.14
-17 | -0.895 | 0.12673 | 0.005 | -7.062
-16.5 | -0.864 | 0.12056 | 0.004 | -7.169
-16 | -0.831 | 0.11816 | 0.003 | -7.036
-15.5 | -0.803 | 0.11388 | 0.003 | -7.05
-15 | -0.779 | 0.1107 | 0.002 | -7.04
-14.5 | -0.749 | 0.10578 | 0.001 | -7.076
-14 | -0.72 | 0.0984 | 0.001 | -7.314
-13.5 | -0.694 | 0.08995 | 0 | -7.712
-13 | -0.662 | 0.0959 | 0 | -6.903
-12.5 | -0.634 | 0.08846 | -0.001 | -7.169
-12 | -0.612 | 0.07663 | -0.002 | -7.985
-11.5 | -0.674 | 0.0244 | -0.004 | -27.632
-11 | -0.65 | 0.02055 | -0.005 | -31.609
-10.5 | -0.52 | 0.07274 | -0.003 | -7.155
-10 | -0.493 | 0.0657 | -0.004 | -7.507
-9.5 | -0.553 | 0.01773 | -0.008 | -31.163
-9 | -0.809 | 0.01577 | -0.01 | -51.319
-8.5 | -0.835 | 0.01434 | -0.011 | -58.264
-8 | -0.821 | 0.0132 | -0.012 | -62.201
-7.5 | -0.788 | 0.01223 | -0.013 | -64.437
-7 | -0.744 | 0.0114 | -0.014 | -65.267
-6.5 | -0.692 | 0.01074 | -0.016 | -64.478
-6 | -0.635 | 0.01019 | -0.017 | -62.308
-5.5 | -0.574 | 0.00973 | -0.018 | -58.993
-5 | -0.51 | 0.0093 | -0.019 | -54.841
-4.5 | -0.444 | 0.00888 | -0.021 | -50.013
-4 | -0.376 | 0.00855 | -0.022 | -43.962
-3.5 | -0.309 | 0.0068 | -0.023 | -45.504
-3 | -0.238 | 0.00592 | -0.025 | -40.297
-2.5 | -0.167 | 0.00514 | -0.026 | -32.52
-2 | -0.096 | 0.00511 | -0.027 | -18.693
-1.5 | -0.023 | 0.00506 | -0.028 | -4.611
-1 | 0.049 | 0.00508 | -0.03 | 9.622
-0.5 | 0.121 | 0.00506 | -0.031 | 23.928
0 | 0.193 | 0.00514 | -0.032 | 37.622
0.5 | 0.266 | 0.00519 | -0.033 | 51.127
1 | 0.338 | 0.00525 | -0.035 | 64.29
1.5 | 0.41 | 0.00533 | -0.036 | 76.854
2 | 0.48 | 0.00496 | -0.037 | 96.804
2.5 | 0.551 | 0.00555 | -0.038 | 99.277
3 | 0.621 | 0.00569 | -0.039 | 109.266
3.5 | 0.692 | 0.00584 | -0.04 | 118.341
4 | 0.752 | 0.00719 | -0.041 | 104.5
4.5 | 0.816 | 0.00811 | -0.042 | 100.603
5 | 0.879 | 0.00926 | -0.043 | 94.923
5.5 | 0.939 | 0.01056 | -0.044 | 88.92
6 | 0.996 | 0.01319 | -0.045 | 75.51
6.5 | 1.052 | 0.01407 | -0.046 | 74.775
7 | 1.104 | 0.01493 | -0.048 | 73.974
7.5 | 1.15 | 0.01585 | -0.049 | 72.583
8 | 1.189 | 0.01695 | -0.05 | 70.123
8.5 | 1.214 | 0.01814 | -0.051 | 66.925
9 | 1.212 | 0.01942 | -0.052 | 62.426
9.5 | 1.164 | 0.02111 | -0.053 | 55.152
10 | 0.757 | 0.0251 | -0.053 | 30.164
10.5 | 0.792 | 0.02476 | -0.055 | 31.969
11 | 0.821 | 0.02757 | -0.055 | 29.776
11.5 | 0.728 | 0.08031 | -0.032 | 9.064
12 | 0.884 | 0.02975 | -0.057 | 29.711
12.5 | 0.912 | 0.03321 | -0.058 | 27.449
13 | 0.934 | 0.03857 | -0.058 | 24.22
13.5 | 0.882 | 0.07744 | -0.049 | 11.384
14 | 0.957 | 0.05624 | -0.056 | 17.02
14.5 | 1.01 | 0.05111 | -0.06 | 19.765
15 | 1.033 | 0.05876 | -0.06 | 17.572
15.5 | 0.955 | 0.11254 | -0.041 | 8.485
16 | 1.089 | 0.06341 | -0.061 | 17.169
16.5 | 1.116 | 0.06931 | -0.062 | 16.096
17 | 1.036 | 0.12586 | -0.043 | 8.235
17.5 | 1.183 | 0.0672 | -0.064 | 17.607
18 | 1.217 | 0.0693 | -0.066 | 17.562
18.5 | 1.118 | 0.13826 | -0.045 | 8.088
19 | 1.195 | 0.11547 | -0.058 | 10.348
19.5 | 1.295 | 0.08115 | -0.067 | 15.951
20 | 1.319 | 0.08856 | -0.068 | 14.893

## 104. Re 8M Mach 0.50 (2)
BIGFOIL.COM POLAR EXPORT
NACA65-219 a=0.5
NACA65-219 a=0.5 |  |  |  | Cl Max: | 1.1977 | at alpha= | 13.5 | deg
XFOIL ncrit=9 |  |  |  | L/D Max: | 149.382 | at alpha= | 3.5 | deg
Re: | 8000000 |  |  | Cd Min: | 0.16123 | at alpha= | 18.5 | deg
Mach: | 0.5 |  |  | Cl=0 at alpha= | -1.3584 | deg
|  |  |  | @ Cl=0.1, Cd= | 0.0041499
|  |  |  | @ Cl=0.4, Cd= | 0.0041858
|  |  |  | @ Cl=0.6, Cd= | 0.0043603
alpha (deg) | Cl | Cd | Cm | Cl/Cd
-16 | -0.6837 | 0.12064 | -0.0537 | -5.6673
-15.5 | -0.6991 | 0.10837 | -0.0618 | -6.451
-15 | -0.719 | 0.09557 | -0.0704 | -7.5233
-14.5 | -0.7421 | 0.08279 | -0.0792 | -8.9636
-14 | -0.7665 | 0.07091 | -0.0869 | -10.8095
-13.5 | -0.7962 | 0.05982 | -0.0931 | -13.3099
-13 | -0.8276 | 0.05 | -0.0968 | -16.552
-12.5 | -0.8586 | 0.04147 | -0.098 | -20.7041
-12 | -0.8877 | 0.03413 | -0.0967 | -26.0094
-11.5 | -0.904 | 0.02844 | -0.0932 | -31.7862
-11 | -0.9044 | 0.02421 | -0.0887 | -37.3565
-10.5 | -0.8954 | 0.02082 | -0.0836 | -43.0067
-10 | -0.8768 | 0.01814 | -0.0783 | -48.3352
-9.5 | -0.8488 | 0.01601 | -0.0733 | -53.0169
-9 | -0.8147 | 0.01429 | -0.0686 | -57.0119
-8.5 | -0.7754 | 0.01292 | -0.0642 | -60.0155
-8 | -0.7338 | 0.01176 | -0.0599 | -62.398
-7.5 | -0.6929 | 0.01072 | -0.0553 | -64.6362
-7 | -0.6505 | 0.0099 | -0.0508 | -65.7071
-6.5 | -0.6086 | 0.00927 | -0.0459 | -65.6526
-6 | -0.5654 | 0.00888 | -0.0408 | -63.6712
-5.5 | -0.5093 | 0.00846 | -0.0383 | -60.2009
-5 | -0.4483 | 0.00813 | -0.0367 | -55.1415
-4.5 | -0.3861 | 0.00781 | -0.0356 | -49.4366
-4 | -0.3227 | 0.00747 | -0.0349 | -43.1995
-3.5 | -0.263 | 0.00693 | -0.0337 | -37.9509
-3 | -0.2044 | 0.00629 | -0.0326 | -32.496
-2.5 | -0.1445 | 0.00564 | -0.032 | -25.6206
-2 | -0.0882 | 0.00467 | -0.031 | -18.8865
-1.5 | -0.0203 | 0.00429 | -0.0317 | -4.7319
-1 | 0.0514 | 0.00417 | -0.033 | 12.3261
-0.5 | 0.124 | 0.00414 | -0.0345 | 29.9517
0 | 0.1966 | 0.00415 | -0.036 | 47.3735
0.5 | 0.2689 | 0.00417 | -0.0375 | 64.4844
1 | 0.3421 | 0.00417 | -0.0391 | 82.0384
1.5 | 0.4154 | 0.00419 | -0.0407 | 99.1408
2 | 0.4874 | 0.00427 | -0.042 | 114.1452
2.5 | 0.5605 | 0.0043 | -0.0434 | 130.3488
3 | 0.6326 | 0.00441 | -0.0445 | 143.4467
3.5 | 0.7006 | 0.00469 | -0.0448 | 149.3817
4 | 0.7426 | 0.00586 | -0.0408 | 126.7235
4.5 | 0.7735 | 0.00701 | -0.0348 | 110.3424
5 | 0.7703 | 0.0082 | -0.0227 | 93.939
5.5 | 0.7744 | 0.00988 | -0.0134 | 78.3806
6.5 | 0.7935 | 0.01422 | 0.0008 | 55.8017
7 | 0.8148 | 0.0163 | 0.0058 | 49.9877
7.5 | 0.8476 | 0.018 | 0.0095 | 47.0889
8 | 0.8828 | 0.01971 | 0.0128 | 44.7894
8.5 | 0.9189 | 0.02149 | 0.0159 | 42.7594
9 | 0.9539 | 0.02344 | 0.0191 | 40.6954
9.5 | 0.9904 | 0.02543 | 0.022 | 38.9461
10 | 1.0264 | 0.02755 | 0.0249 | 37.2559
10.5 | 1.0597 | 0.02995 | 0.0279 | 35.3823
11 | 1.0935 | 0.03244 | 0.0308 | 33.7084
11.5 | 1.1241 | 0.03527 | 0.0337 | 31.8713
12 | 1.1513 | 0.03848 | 0.0366 | 29.9194
12.5 | 1.1737 | 0.04219 | 0.0394 | 27.8194
13 | 1.1891 | 0.04659 | 0.042 | 25.5226
13.5 | 1.1977 | 0.05178 | 0.0441 | 23.1306
14 | 1.1935 | 0.05824 | 0.0455 | 20.4928
14.5 | 1.1798 | 0.06602 | 0.0457 | 17.8703
15 | 1.1518 | 0.07572 | 0.0441 | 15.2113
15.5 | 1.1248 | 0.08609 | 0.041 | 13.0654
16 | 1.1031 | 0.0987 | 0.0331 | 11.1763
17.5 | 1.0265 | 0.1357 | 0.0125 | 7.5645
18 | 1.0085 | 0.14847 | 0.004 | 6.7926
18.5 | 0.9931 | 0.16123 | -0.0046 | 6.1595

## 105. Re 10M Mach 0.00 (1)
BIGFOIL.COM POLAR EXPORT
NACA65-219 a=0.5
NACA65-219 a=0.5 |  |  |  | Cl Max: | 1.498 | at alpha= | 15 | deg
JavaFoil+Calcfoil stall+Eppler ext transition |  |  |  | L/D Max: | 113.209 | at alpha= | 4 | deg
Re: | 10000000 |  |  | Cd Min: | 0.00469 | at alpha= | -1 | deg
Mach: | 0 |  |  | Cl=0 at alpha= | -1.3387 | deg
|  |  |  | @ Cl=0.1, Cd= | 0.0047084
|  |  |  | @ Cl=0.4, Cd= | 0.0049108
|  |  |  | @ Cl=0.6, Cd= | 0.0059978
alpha (deg) | Cl | Cd | Cm | Cl/Cd
-20 | -1.161 | 0.0486 | 0.011 | -23.894
-19.5 | -1.188 | 0.04441 | 0.01 | -26.745
-19 | -1.209 | 0.03985 | 0.01 | -30.324
-18.5 | -1.227 | 0.0352 | 0.009 | -34.844
-18 | -1.239 | 0.03245 | 0.008 | -38.18
-17.5 | -1.249 | 0.02983 | 0.007 | -41.861
-17 | -1.256 | 0.02749 | 0.007 | -45.687
-16.5 | -1.26 | 0.02544 | 0.006 | -49.521
-16 | -1.261 | 0.02352 | 0.005 | -53.603
-15.5 | -1.259 | 0.02158 | 0.004 | -58.32
-15 | -1.252 | 0.02011 | 0.003 | -62.284
-14.5 | -1.243 | 0.0187 | 0.002 | -66.458
-14 | -1.228 | 0.01758 | 0.001 | -69.891
-13.5 | -1.21 | 0.01627 | 0 | -74.372
-13 | -1.186 | 0.01536 | -0.001 | -77.179
-12.5 | -1.158 | 0.01454 | -0.001 | -79.68
-12 | -1.128 | 0.01376 | -0.002 | -81.971
-11.5 | -1.095 | 0.01309 | -0.003 | -83.638
-11 | -1.059 | 0.01239 | -0.004 | -85.424
-10.5 | -1.02 | 0.01174 | -0.005 | -86.871
-10 | -0.978 | 0.01118 | -0.006 | -87.505
-9.5 | -0.934 | 0.01072 | -0.007 | -87.118
-9 | -0.887 | 0.01025 | -0.008 | -86.598
-8.5 | -0.839 | 0.00978 | -0.01 | -85.812
-8 | -0.788 | 0.00941 | -0.011 | -83.794
-7.5 | -0.736 | 0.00904 | -0.012 | -81.424
-7 | -0.682 | 0.00874 | -0.013 | -78.018
-6.5 | -0.626 | 0.00844 | -0.014 | -74.145
-6 | -0.571 | 0.00839 | -0.015 | -68.055
-5.5 | -0.512 | 0.00807 | -0.016 | -63.453
-5 | -0.452 | 0.00777 | -0.017 | -58.167
-4.5 | -0.391 | 0.0075 | -0.018 | -52.206
-4 | -0.33 | 0.00651 | -0.019 | -50.711
-3.5 | -0.269 | 0.00608 | -0.02 | -44.218
-3 | -0.207 | 0.00569 | -0.021 | -36.335
-2.5 | -0.145 | 0.00535 | -0.022 | -27.07
-2 | -0.083 | 0.00476 | -0.023 | -17.377
-1.5 | -0.02 | 0.00473 | -0.025 | -4.273
-1 | 0.042 | 0.00469 | -0.026 | 9.025
-0.5 | 0.105 | 0.00471 | -0.027 | 22.243
0 | 0.167 | 0.00475 | -0.028 | 35.265
0.5 | 0.23 | 0.00474 | -0.029 | 48.506
1 | 0.292 | 0.0048 | -0.03 | 60.977
1.5 | 0.355 | 0.00486 | -0.031 | 73.012
2 | 0.417 | 0.00493 | -0.032 | 84.625
2.5 | 0.48 | 0.00503 | -0.033 | 95.39
3 | 0.542 | 0.00516 | -0.034 | 105.112
3.5 | 0.605 | 0.00607 | -0.035 | 99.602
4 | 0.661 | 0.00584 | -0.036 | 113.209
4.5 | 0.719 | 0.00694 | -0.037 | 103.592
5 | 0.776 | 0.0075 | -0.038 | 103.437
5.5 | 0.832 | 0.00819 | -0.039 | 101.585
6 | 0.886 | 0.00989 | -0.04 | 89.562
6.5 | 0.941 | 0.01034 | -0.041 | 91.005
7 | 0.995 | 0.01082 | -0.042 | 91.943
7.5 | 1.047 | 0.01129 | -0.043 | 92.793
8 | 1.098 | 0.01178 | -0.044 | 93.213
8.5 | 1.147 | 0.01233 | -0.045 | 93.064
9 | 1.193 | 0.01287 | -0.046 | 92.717
9.5 | 1.236 | 0.01347 | -0.047 | 91.827
10 | 1.277 | 0.01413 | -0.048 | 90.414
10.5 | 1.315 | 0.01476 | -0.048 | 89.104
11 | 1.35 | 0.01551 | -0.049 | 86.994
11.5 | 1.381 | 0.01627 | -0.05 | 84.91
12 | 1.409 | 0.01708 | -0.051 | 82.486
12.5 | 1.433 | 0.01805 | -0.052 | 79.409
13 | 1.454 | 0.01897 | -0.053 | 76.665
13.5 | 1.471 | 0.01999 | -0.054 | 73.573
14 | 1.484 | 0.02127 | -0.054 | 69.789
14.5 | 1.493 | 0.02246 | -0.055 | 66.497
15 | 1.498 | 0.02388 | -0.056 | 62.732
15.5 | 1.496 | 0.02525 | -0.057 | 59.255
16 | 1.489 | 0.02692 | -0.057 | 55.328
16.5 | 1.479 | 0.02852 | -0.058 | 51.87
17 | 1.464 | 0.03077 | -0.059 | 47.587
17.5 | 1.447 | 0.03261 | -0.059 | 44.391
18 | 1.426 | 0.0351 | -0.06 | 40.635
18.5 | 1.403 | 0.03748 | -0.061 | 37.435
19 | 1.378 | 0.03973 | -0.061 | 34.685
19.5 | 1.351 | 0.04216 | -0.062 | 32.047
20 | 1.32 | 0.04598 | -0.062 | 28.716

## 106. Re 10M Mach 0.00 (2)
BIGFOIL.COM POLAR EXPORT
NACA65-219 a=0.5
NACA65-219 a=0.5 |  |  |  | Cl Max: | 1.6287 | at alpha= | 20 | deg
XFOIL ncrit=9 |  |  |  | L/D Max: | 124.964 | at alpha= | 3 | deg
Re: | 10000000 |  |  | Cd Min: | 0.05301 | at alpha= | 20 | deg
Mach: | 0 |  |  | Cl=0 at alpha= | -1.3548 | deg
|  |  |  | @ Cl=0.1, Cd= | 0.0038018
|  |  |  | @ Cl=0.4, Cd= | 0.0038482
|  |  |  | @ Cl=0.6, Cd= | 0.0054899
alpha (deg) | Cl | Cd | Cm | Cl/Cd
-20 | -1.5205 | 0.03535 | -0.0611 | -43.0127
-19.5 | -1.5015 | 0.03278 | -0.0605 | -45.8054
-19 | -1.4811 | 0.03039 | -0.0597 | -48.7364
-18.5 | -1.4592 | 0.02822 | -0.0587 | -51.708
-18 | -1.4361 | 0.02617 | -0.0576 | -54.8758
-17.5 | -1.4135 | 0.02422 | -0.0562 | -58.3609
-17 | -1.3874 | 0.02257 | -0.0548 | -61.471
-16.5 | -1.3594 | 0.0211 | -0.0534 | -64.4265
-16 | -1.335 | 0.01948 | -0.0514 | -68.5318
-15.5 | -1.3085 | 0.01805 | -0.0494 | -72.4931
-15 | -1.281 | 0.01674 | -0.0473 | -76.5233
-14.5 | -1.2509 | 0.01562 | -0.0452 | -80.0832
-14 | -1.2205 | 0.01458 | -0.0429 | -83.7106
-13.5 | -1.1879 | 0.01369 | -0.0407 | -86.7714
-13 | -1.1544 | 0.01291 | -0.0384 | -89.4191
-12.5 | -1.1202 | 0.0122 | -0.036 | -91.8197
-12 | -1.0846 | 0.01162 | -0.0336 | -93.3391
-11.5 | -1.0515 | 0.01104 | -0.0305 | -95.2446
-11 | -1.023 | 0.01049 | -0.0262 | -97.5214
-10.5 | -0.9849 | 0.01011 | -0.0236 | -97.4184
-10 | -0.9388 | 0.00972 | -0.0225 | -96.5844
-9.5 | -0.8902 | 0.00938 | -0.0217 | -94.9041
-8.5 | -0.7882 | 0.00877 | -0.0211 | -89.8746
-8 | -0.7365 | 0.00844 | -0.0209 | -87.263
-7.5 | -0.6831 | 0.00818 | -0.021 | -83.5086
-7 | -0.6285 | 0.00793 | -0.0213 | -79.256
-6.5 | -0.5736 | 0.00767 | -0.0216 | -74.7849
-6 | -0.5182 | 0.00744 | -0.022 | -69.6505
-5.5 | -0.4621 | 0.00722 | -0.0225 | -64.0028
-5 | -0.4056 | 0.007 | -0.0231 | -57.9429
-4.5 | -0.3492 | 0.00674 | -0.0237 | -51.8101
-4 | -0.2937 | 0.00642 | -0.0241 | -45.7477
-3.5 | -0.238 | 0.00609 | -0.0246 | -39.0805
-3 | -0.1823 | 0.00569 | -0.0251 | -32.0387
-2.5 | -0.1266 | 0.00525 | -0.0257 | -24.1143
-1.5 | -0.0169 | 0.00411 | -0.0267 | -4.1119
-1 | 0.0413 | 0.00386 | -0.0277 | 10.6995
-0.5 | 0.1018 | 0.0038 | -0.029 | 26.7895
0 | 0.1623 | 0.00376 | -0.0303 | 43.1649
0.5 | 0.2225 | 0.00378 | -0.0315 | 58.8624
1 | 0.2831 | 0.00377 | -0.0328 | 75.0928
1.5 | 0.3432 | 0.00382 | -0.0341 | 89.8429
2 | 0.4036 | 0.00385 | -0.0354 | 104.8312
2.5 | 0.4635 | 0.00394 | -0.0366 | 117.6396
3 | 0.5211 | 0.00417 | -0.0375 | 124.964
3.5 | 0.5706 | 0.00497 | -0.037 | 114.8089
4 | 0.6181 | 0.00581 | -0.0363 | 106.3855
4.5 | 0.6658 | 0.00648 | -0.0355 | 102.7469
5 | 0.7149 | 0.007 | -0.0349 | 102.1286
5.5 | 0.7615 | 0.00757 | -0.0338 | 100.5945
6 | 0.8051 | 0.00814 | -0.0323 | 98.9066
6.5 | 0.8468 | 0.00869 | -0.0303 | 97.4453
7 | 0.8859 | 0.00915 | -0.0278 | 96.8197
7.5 | 0.9123 | 0.0096 | -0.0228 | 95.0312
8 | 0.944 | 0.01015 | -0.0193 | 93.0049
8.5 | 0.9775 | 0.01078 | -0.0163 | 90.6772
9 | 1.0116 | 0.01146 | -0.0137 | 88.2723
9.5 | 1.0441 | 0.01228 | -0.011 | 85.0244
10 | 1.0781 | 0.0131 | -0.0087 | 82.2977
10.5 | 1.1102 | 0.01405 | -0.0064 | 79.0178
11 | 1.1408 | 0.01514 | -0.004 | 75.3501
11.5 | 1.1723 | 0.01622 | -0.0018 | 72.275
12 | 1.2035 | 0.01738 | 0.0002 | 69.2463
12.5 | 1.2319 | 0.0187 | 0.0023 | 65.877
13 | 1.2602 | 0.02009 | 0.0044 | 62.7277
13.5 | 1.2886 | 0.02153 | 0.0062 | 59.8514
14 | 1.3151 | 0.02315 | 0.0081 | 56.8078
14.5 | 1.3421 | 0.02476 | 0.0098 | 54.2044
15 | 1.3661 | 0.02647 | 0.0118 | 51.6094
15.5 | 1.44 | 0.02855 | 0.0033 | 50.4378
16.5 | 1.4994 | 0.03322 | 0.0031 | 45.1355
17 | 1.524 | 0.0355 | 0.0041 | 42.9296
17.5 | 1.5435 | 0.03821 | 0.0051 | 40.3952
18 | 1.5636 | 0.04097 | 0.0059 | 38.1645
18.5 | 1.5836 | 0.04368 | 0.0068 | 36.2546
19 | 1.6027 | 0.04643 | 0.0076 | 34.5186
19.5 | 1.6171 | 0.04965 | 0.0085 | 32.57
20 | 1.6287 | 0.05301 | 0.0096 | 30.7244

## 107. Re 10M Mach 0.10 (1)
BIGFOIL.COM POLAR EXPORT
NACA65-219 a=0.5
NACA65-219 a=0.5 |  |  |  | Cl Max: | 1.484 | at alpha= | 15 | deg
JavaFoil+Calcfoil stall+Eppler ext transition |  |  |  | L/D Max: | 112.716 | at alpha= | 4 | deg
Re: | 10000000 |  |  | Cd Min: | 0.00471 | at alpha= | -1 | deg
Mach: | 0.1 |  |  | Cl=0 at alpha= | -1.3413 | deg
|  |  |  | @ Cl=0.1, Cd= | 0.0047284
|  |  |  | @ Cl=0.4, Cd= | 0.0049486
|  |  |  | @ Cl=0.6, Cd= | 0.0059382
alpha (deg) | Cl | Cd | Cm | Cl/Cd
-20 | -1.092 | 0.06212 | 0.011 | -17.58
-19.5 | -1.142 | 0.04603 | 0.01 | -24.81
-19 | -1.163 | 0.04307 | 0.01 | -27.001
-18.5 | -1.187 | 0.03734 | 0.009 | -31.78
-18 | -1.203 | 0.03428 | 0.008 | -35.093
-17.5 | -1.217 | 0.03132 | 0.007 | -38.87
-17 | -1.228 | 0.02872 | 0.007 | -42.76
-16.5 | -1.236 | 0.02645 | 0.006 | -46.73
-16 | -1.243 | 0.02355 | 0.005 | -52.771
-15.5 | -1.242 | 0.02223 | 0.004 | -55.867
-15 | -1.238 | 0.02067 | 0.003 | -59.925
-14.5 | -1.231 | 0.01915 | 0.002 | -64.289
-14 | -1.22 | 0.01796 | 0.001 | -67.933
-13.5 | -1.204 | 0.01661 | 0 | -72.452
-13 | -1.181 | 0.01558 | -0.001 | -75.815
-12.5 | -1.155 | 0.01477 | -0.002 | -78.245
-12 | -1.126 | 0.01391 | -0.002 | -80.98
-11.5 | -1.094 | 0.01326 | -0.003 | -82.519
-11 | -1.059 | 0.01254 | -0.004 | -84.445
-10.5 | -1.021 | 0.01195 | -0.005 | -85.436
-10 | -0.98 | 0.01134 | -0.006 | -86.405
-9.5 | -0.936 | 0.01082 | -0.007 | -86.487
-9 | -0.89 | 0.01033 | -0.009 | -86.145
-8.5 | -0.841 | 0.00986 | -0.01 | -85.316
-8 | -0.791 | 0.00946 | -0.011 | -83.595
-7.5 | -0.738 | 0.00911 | -0.012 | -81.064
-7 | -0.684 | 0.00879 | -0.013 | -77.881
-6.5 | -0.629 | 0.00849 | -0.014 | -74.076
-6 | -0.572 | 0.00759 | -0.015 | -75.368
-5.5 | -0.514 | 0.00809 | -0.016 | -63.584
-5 | -0.454 | 0.00779 | -0.017 | -58.336
-4.5 | -0.393 | 0.00761 | -0.018 | -51.726
-4 | -0.332 | 0.00654 | -0.019 | -50.777
-3.5 | -0.27 | 0.00607 | -0.02 | -44.476
-3 | -0.208 | 0.00568 | -0.021 | -36.578
-2.5 | -0.146 | 0.00534 | -0.022 | -27.272
-2 | -0.083 | 0.00474 | -0.024 | -17.546
-1.5 | -0.02 | 0.00475 | -0.025 | -4.28
-1 | 0.043 | 0.00471 | -0.026 | 9.036
-0.5 | 0.105 | 0.00473 | -0.027 | 22.262
0 | 0.168 | 0.00473 | -0.028 | 35.609
0.5 | 0.231 | 0.0048 | -0.029 | 48.12
1 | 0.294 | 0.00481 | -0.03 | 61.168
1.5 | 0.357 | 0.0049 | -0.031 | 72.849
2 | 0.419 | 0.00497 | -0.032 | 84.462
2.5 | 0.482 | 0.00501 | -0.033 | 96.326
3 | 0.545 | 0.00517 | -0.034 | 105.497
3.5 | 0.608 | 0.00605 | -0.036 | 100.388
4 | 0.664 | 0.00589 | -0.036 | 112.716
4.5 | 0.722 | 0.00698 | -0.037 | 103.471
5 | 0.78 | 0.00756 | -0.038 | 103.145
5.5 | 0.836 | 0.00825 | -0.039 | 101.318
6 | 0.89 | 0.00998 | -0.04 | 89.146
6.5 | 0.945 | 0.01041 | -0.041 | 90.778
7 | 0.999 | 0.01092 | -0.042 | 91.437
7.5 | 1.051 | 0.01141 | -0.043 | 92.166
8 | 1.102 | 0.0119 | -0.044 | 92.595
8.5 | 1.151 | 0.01244 | -0.045 | 92.529
9 | 1.197 | 0.01302 | -0.046 | 91.927
9.5 | 1.24 | 0.01363 | -0.047 | 90.969
10 | 1.28 | 0.01427 | -0.048 | 89.688
10.5 | 1.317 | 0.01496 | -0.049 | 88.07
11 | 1.351 | 0.01573 | -0.05 | 85.887
11.5 | 1.381 | 0.01648 | -0.05 | 83.801
12 | 1.408 | 0.01735 | -0.051 | 81.165
12.5 | 1.431 | 0.01834 | -0.052 | 78.018
13 | 1.45 | 0.01926 | -0.053 | 75.249
13.5 | 1.465 | 0.02034 | -0.054 | 72.009
14 | 1.475 | 0.02175 | -0.055 | 67.807
14.5 | 1.482 | 0.02289 | -0.055 | 64.749
15 | 1.484 | 0.02439 | -0.056 | 60.823
15.5 | 1.478 | 0.026 | -0.057 | 56.834
16 | 1.467 | 0.02756 | -0.058 | 53.254
16.5 | 1.452 | 0.02971 | -0.058 | 48.881
17 | 1.434 | 0.03169 | -0.059 | 45.258
17.5 | 1.413 | 0.03338 | -0.06 | 42.33
18 | 1.387 | 0.03634 | -0.06 | 38.161
18.5 | 1.359 | 0.03888 | -0.061 | 34.944
19 | 1.329 | 0.04128 | -0.061 | 32.193
19.5 | 1.295 | 0.04491 | -0.062 | 28.846
20 | 1.259 | 0.04937 | -0.062 | 25.509

## 108. Re 10M Mach 0.10 (2)
BIGFOIL.COM POLAR EXPORT
NACA65-219 a=0.5
NACA65-219 a=0.5 |  |  |  | Cl Max: | 1.6245 | at alpha= | 20 | deg
XFOIL ncrit=9 |  |  |  | L/D Max: | 125.827 | at alpha= | 3 | deg
Re: | 10000000 |  |  | Cd Min: | 0.05494 | at alpha= | 20 | deg
Mach: | 0.1 |  |  | Cl=0 at alpha= | -1.355 | deg
|  |  |  | @ Cl=0.1, Cd= | 0.0038029
|  |  |  | @ Cl=0.4, Cd= | 0.0038469
|  |  |  | @ Cl=0.6, Cd= | 0.0054227
alpha (deg) | Cl | Cd | Cm | Cl/Cd
-20 | -1.5165 | 0.03741 | -0.0639 | -40.5373
-19.5 | -1.4986 | 0.03459 | -0.0633 | -43.3247
-19 | -1.4794 | 0.03197 | -0.0625 | -46.2746
-18.5 | -1.4578 | 0.02962 | -0.0615 | -49.2167
-18 | -1.4354 | 0.02741 | -0.0604 | -52.3677
-17.5 | -1.4132 | 0.0253 | -0.059 | -55.8577
-17 | -1.3872 | 0.02353 | -0.0576 | -58.9545
-16.5 | -1.3594 | 0.02195 | -0.0561 | -61.9317
-16 | -1.3331 | 0.02035 | -0.0543 | -65.5086
-15.5 | -1.3079 | 0.01876 | -0.0521 | -69.7175
-15 | -1.2812 | 0.01734 | -0.0499 | -73.887
-14.5 | -1.2512 | 0.01613 | -0.0477 | -77.5697
-14 | -1.2207 | 0.01503 | -0.0454 | -81.2176
-13.5 | -1.1882 | 0.01406 | -0.0431 | -84.5092
-13 | -1.155 | 0.01321 | -0.0407 | -87.4338
-12.5 | -1.1205 | 0.01246 | -0.0383 | -89.9278
-12 | -1.0847 | 0.01182 | -0.0359 | -91.7682
-11.5 | -1.0503 | 0.01122 | -0.033 | -93.6096
-11 | -1.0196 | 0.01062 | -0.0291 | -96.0075
-10.5 | -0.9876 | 0.01021 | -0.0251 | -96.7287
-10 | -0.9423 | 0.00981 | -0.0237 | -96.055
-9.5 | -0.8941 | 0.00945 | -0.0228 | -94.6138
-9 | -0.8437 | 0.00915 | -0.0222 | -92.2077
-8.5 | -0.7919 | 0.00884 | -0.0219 | -89.5814
-8 | -0.7401 | 0.0085 | -0.0215 | -87.0706
-7 | -0.6317 | 0.00796 | -0.0217 | -79.3593
-6.5 | -0.5765 | 0.00771 | -0.022 | -74.773
-6 | -0.5209 | 0.00747 | -0.0223 | -69.7323
-5.5 | -0.4644 | 0.00725 | -0.0228 | -64.0552
-5 | -0.4075 | 0.00702 | -0.0234 | -58.0484
-4.5 | -0.3509 | 0.00677 | -0.024 | -51.8316
-4 | -0.2951 | 0.00645 | -0.0244 | -45.7519
-3.5 | -0.2391 | 0.00611 | -0.0249 | -39.1326
-3 | -0.1831 | 0.0057 | -0.0254 | -32.1228
-2.5 | -0.1271 | 0.00526 | -0.0259 | -24.1635
-2 | -0.0712 | 0.00479 | -0.0265 | -14.8643
-1.5 | -0.017 | 0.00411 | -0.0269 | -4.1363
-1 | 0.0416 | 0.00387 | -0.0279 | 10.7494
-0.5 | 0.1025 | 0.0038 | -0.0292 | 26.9737
0 | 0.1634 | 0.00376 | -0.0305 | 43.4574
0.5 | 0.224 | 0.00379 | -0.0317 | 59.1029
1 | 0.285 | 0.00378 | -0.033 | 75.3968
1.5 | 0.3455 | 0.00382 | -0.0343 | 90.445
2 | 0.4063 | 0.00385 | -0.0356 | 105.5325
2.5 | 0.4665 | 0.00394 | -0.0368 | 118.401
3 | 0.5247 | 0.00417 | -0.0377 | 125.8273
3.5 | 0.5744 | 0.00497 | -0.0373 | 115.5734
4 | 0.6219 | 0.00581 | -0.0364 | 107.0396
4.5 | 0.6695 | 0.00651 | -0.0355 | 102.8418
5.5 | 0.7646 | 0.00762 | -0.0336 | 100.3412
6 | 0.8076 | 0.0082 | -0.0318 | 98.4878
6.5 | 0.8482 | 0.00877 | -0.0296 | 96.7161
7 | 0.8816 | 0.00919 | -0.0258 | 95.9304
7.5 | 0.9094 | 0.00973 | -0.0212 | 93.4635
8 | 0.942 | 0.01032 | -0.0178 | 91.2791
8.5 | 0.9763 | 0.01097 | -0.015 | 88.9973
9 | 1.0099 | 0.01171 | -0.0123 | 86.2425
9.5 | 1.0432 | 0.01256 | -0.0097 | 83.0573
10 | 1.0775 | 0.01341 | -0.0074 | 80.3505
10.5 | 1.1096 | 0.01441 | -0.005 | 77.0021
11.5 | 1.1724 | 0.01665 | -0.0004 | 70.4144
12 | 1.2032 | 0.01786 | 0.0016 | 67.3684
12.5 | 1.2311 | 0.01928 | 0.0039 | 63.8537
13 | 1.2588 | 0.02076 | 0.006 | 60.6358
13.5 | 1.2864 | 0.02232 | 0.008 | 57.6344
14 | 1.3141 | 0.02395 | 0.0098 | 54.8685
14.5 | 1.3427 | 0.02551 | 0.0114 | 52.6343
15 | 1.3664 | 0.02731 | 0.0135 | 50.033
15.5 | 1.4403 | 0.0297 | 0.0047 | 48.4949
16 | 1.4733 | 0.03189 | 0.0045 | 46.1994
16.5 | 1.4994 | 0.03447 | 0.0048 | 43.4987
17 | 1.5211 | 0.03707 | 0.0059 | 41.0332
17.5 | 1.5427 | 0.03972 | 0.0069 | 38.8394
18 | 1.5648 | 0.04233 | 0.0078 | 36.9667
18.5 | 1.5828 | 0.04528 | 0.0087 | 34.9558
19 | 1.5983 | 0.04847 | 0.0097 | 32.975
19.5 | 1.6132 | 0.05165 | 0.0107 | 31.2333
20 | 1.6245 | 0.05494 | 0.0121 | 29.5686

## 109. Re 10M Mach 0.25 (1)
BIGFOIL.COM POLAR EXPORT
NACA65-219 a=0.5
NACA65-219 a=0.5 |  |  |  | Cl Max: | 1.406 | at alpha= | 13 | deg
JavaFoil+Calcfoil stall+Eppler ext transition |  |  |  | L/D Max: | 110.449 | at alpha= | 3.5 | deg
Re: | 10000000 |  |  | Cd Min: | 0.00474 | at alpha= | -0.5 | deg
Mach: | 0.25 |  |  | Cl=0 at alpha= | -1.3385 | deg
|  |  |  | @ Cl=0.1, Cd= | 0.0047425
|  |  |  | @ Cl=0.4, Cd= | 0.0049861
|  |  |  | @ Cl=0.6, Cd= | 0.0055164
alpha (deg) | Cl | Cd | Cm | Cl/Cd
-18.5 | -0.766 | 0.13129 | 0.006 | -5.832
-18 | -0.815 | 0.11827 | 0.006 | -6.887
-17.5 | -0.883 | 0.08595 | 0.006 | -10.278
-17 | -0.986 | 0.04239 | 0.006 | -23.265
-16.5 | -1.029 | 0.03643 | 0.006 | -28.258
-16 | -1.063 | 0.03282 | 0.005 | -32.399
-15.5 | -1.096 | 0.02821 | 0.004 | -38.844
-15 | -1.119 | 0.02523 | 0.003 | -44.373
-14.5 | -1.135 | 0.02296 | 0.002 | -49.438
-14 | -1.145 | 0.02076 | 0.001 | -55.168
-13.5 | -1.147 | 0.01876 | 0 | -61.141
-13 | -1.139 | 0.0174 | -0.001 | -65.432
-12.5 | -1.125 | 0.01623 | -0.002 | -69.323
-12 | -1.106 | 0.01536 | -0.003 | -71.998
-11.5 | -1.082 | 0.01446 | -0.004 | -74.831
-11 | -1.054 | 0.01358 | -0.005 | -77.579
-10.5 | -1.021 | 0.01283 | -0.006 | -79.572
-10 | -0.984 | 0.01217 | -0.007 | -80.897
-9.5 | -0.944 | 0.01153 | -0.008 | -81.865
-9 | -0.901 | 0.01092 | -0.009 | -82.467
-8.5 | -0.854 | 0.01037 | -0.01 | -82.337
-8 | -0.804 | 0.00988 | -0.011 | -81.429
-7.5 | -0.752 | 0.00949 | -0.012 | -79.303
-7 | -0.698 | 0.00912 | -0.013 | -76.573
-6.5 | -0.642 | 0.00876 | -0.014 | -73.337
-6 | -0.585 | 0.00847 | -0.015 | -69.027
-5.5 | -0.526 | 0.00758 | -0.016 | -69.352
-5 | -0.466 | 0.00809 | -0.018 | -57.593
-4.5 | -0.404 | 0.00779 | -0.019 | -51.864
-4 | -0.341 | 0.00751 | -0.02 | -45.397
-3.5 | -0.277 | 0.00622 | -0.021 | -44.629
-3 | -0.214 | 0.00581 | -0.022 | -36.787
-2.5 | -0.15 | 0.00544 | -0.023 | -27.501
-2 | -0.085 | 0.00479 | -0.024 | -17.836
-1.5 | -0.021 | 0.00476 | -0.025 | -4.386
-1 | 0.044 | 0.00476 | -0.026 | 9.178
-0.5 | 0.108 | 0.00474 | -0.028 | 22.827
0 | 0.173 | 0.00478 | -0.029 | 36.167
0.5 | 0.237 | 0.00486 | -0.03 | 48.87
1 | 0.302 | 0.00487 | -0.031 | 61.956
1.5 | 0.367 | 0.00495 | -0.032 | 74.056
2 | 0.431 | 0.00502 | -0.033 | 85.944
2.5 | 0.496 | 0.00508 | -0.034 | 97.455
3 | 0.56 | 0.00531 | -0.035 | 105.45
3.5 | 0.622 | 0.00563 | -0.036 | 110.449
4 | 0.68 | 0.00658 | -0.037 | 103.268
4.5 | 0.739 | 0.00723 | -0.038 | 102.324
5 | 0.798 | 0.00786 | -0.039 | 101.543
5.5 | 0.856 | 0.00862 | -0.04 | 99.339
6 | 0.911 | 0.01041 | -0.041 | 87.46
6.5 | 0.966 | 0.01092 | -0.042 | 88.454
7 | 1.021 | 0.01143 | -0.043 | 89.281
7.5 | 1.073 | 0.012 | -0.044 | 89.465
8 | 1.124 | 0.0126 | -0.045 | 89.209
8.5 | 1.172 | 0.01321 | -0.046 | 88.707
9 | 1.216 | 0.01383 | -0.047 | 87.889
9.5 | 1.256 | 0.0145 | -0.048 | 86.608
10 | 1.293 | 0.01527 | -0.049 | 84.667
10.5 | 1.325 | 0.0161 | -0.05 | 82.276
11 | 1.352 | 0.01695 | -0.051 | 79.782
11.5 | 1.374 | 0.01793 | -0.052 | 76.644
12 | 1.391 | 0.01891 | -0.052 | 73.546
12.5 | 1.402 | 0.02015 | -0.053 | 69.561
13 | 1.406 | 0.02136 | -0.054 | 65.825
13.5 | 1.404 | 0.02289 | -0.055 | 61.344
14 | 1.396 | 0.02436 | -0.056 | 57.307
14.5 | 1.381 | 0.02617 | -0.057 | 52.761
15 | 1.358 | 0.02794 | -0.057 | 48.604
15.5 | 1.322 | 0.03024 | -0.058 | 43.716
16 | 1.279 | 0.03242 | -0.059 | 39.46
16.5 | 1.228 | 0.03562 | -0.059 | 34.482
17 | 1.17 | 0.03954 | -0.06 | 29.592
17.5 | 1.104 | 0.04506 | -0.06 | 24.501
18 | 1.036 | 0.04935 | -0.06 | 20.994

## 110. Re 10M Mach 0.25 (2)
BIGFOIL.COM POLAR EXPORT
NACA65-219 a=0.5
NACA65-219 a=0.5 |  |  |  | Cl Max: | 1.5716 | at alpha= | 20 | deg
XFOIL ncrit=9 |  |  |  | L/D Max: | 129.881 | at alpha= | 3 | deg
Re: | 10000000 |  |  | Cd Min: | 0.06796 | at alpha= | 20 | deg
Mach: | 0.25 |  |  | Cl=0 at alpha= | -1.3566 | deg
|  |  |  | @ Cl=0.1, Cd= | 0.0038263
|  |  |  | @ Cl=0.4, Cd= | 0.0038799
|  |  |  | @ Cl=0.6, Cd= | 0.0050123
alpha (deg) | Cl | Cd | Cm | Cl/Cd
-20 | -1.4716 | 0.05192 | -0.0763 | -28.3436
-19 | -1.4537 | 0.04278 | -0.0764 | -33.9808
-18 | -1.4212 | 0.03563 | -0.0749 | -39.8877
-17.5 | -1.4037 | 0.03241 | -0.0736 | -43.3107
-17 | -1.3813 | 0.02972 | -0.0721 | -46.4771
-16.5 | -1.355 | 0.02742 | -0.0705 | -49.4165
-16 | -1.3309 | 0.02512 | -0.0685 | -52.9817
-15.5 | -1.3018 | 0.02322 | -0.0665 | -56.0637
-15 | -1.2736 | 0.02141 | -0.0642 | -59.4862
-14.5 | -1.2485 | 0.0195 | -0.0615 | -64.0256
-14 | -1.2208 | 0.01787 | -0.0587 | -68.3156
-13.5 | -1.1891 | 0.01648 | -0.056 | -72.1541
-13 | -1.1559 | 0.01528 | -0.0533 | -75.6479
-12.5 | -1.1214 | 0.01418 | -0.0505 | -79.0832
-12 | -1.0861 | 0.01322 | -0.0476 | -82.1558
-11.5 | -1.0494 | 0.01237 | -0.0447 | -84.8343
-11 | -1.0127 | 0.01163 | -0.0417 | -87.0765
-10.5 | -0.9772 | 0.01094 | -0.0382 | -89.3236
-10 | -0.944 | 0.01031 | -0.034 | -91.5616
-9.5 | -0.9104 | 0.0099 | -0.0295 | -91.9596
-9 | -0.8623 | 0.0095 | -0.0277 | -90.7684
-8.5 | -0.8109 | 0.00915 | -0.0265 | -88.623
-8 | -0.7583 | 0.00881 | -0.0256 | -86.0726
-7.5 | -0.7045 | 0.00846 | -0.0249 | -83.2742
-7 | -0.6489 | 0.00816 | -0.0246 | -79.5221
-6.5 | -0.5919 | 0.00791 | -0.0246 | -74.8293
-6 | -0.5351 | 0.00764 | -0.0246 | -70.0393
-5.5 | -0.4768 | 0.00739 | -0.0248 | -64.5196
-5 | -0.4184 | 0.00714 | -0.0252 | -58.5994
-4.5 | -0.3598 | 0.00691 | -0.0256 | -52.0695
-4 | -0.3021 | 0.0066 | -0.0259 | -45.7727
-3.5 | -0.2449 | 0.00621 | -0.0262 | -39.4364
-3 | -0.1877 | 0.00576 | -0.0265 | -32.5868
-2.5 | -0.1301 | 0.00533 | -0.027 | -24.409
-2 | -0.073 | 0.00482 | -0.0275 | -15.1452
-1.5 | -0.0175 | 0.00412 | -0.0277 | -4.2476
-1 | 0.0435 | 0.00388 | -0.0288 | 11.2113
-0.5 | 0.1066 | 0.00382 | -0.0302 | 27.9058
0 | 0.1696 | 0.00379 | -0.0315 | 44.7493
0.5 | 0.2324 | 0.00381 | -0.0328 | 60.9974
1 | 0.2955 | 0.0038 | -0.0342 | 77.7632
1.5 | 0.3583 | 0.00386 | -0.0355 | 92.8238
2 | 0.4212 | 0.00389 | -0.0368 | 108.2776
2.5 | 0.4836 | 0.00397 | -0.0381 | 121.8136
3 | 0.5442 | 0.00419 | -0.039 | 129.8807
3.5 | 0.596 | 0.00493 | -0.0385 | 120.8925
4 | 0.6422 | 0.00588 | -0.0371 | 109.2177
4.5 | 0.689 | 0.00665 | -0.0356 | 103.609
5 | 0.7366 | 0.00723 | -0.0343 | 101.8811
5.5 | 0.7796 | 0.00789 | -0.032 | 98.8086
6 | 0.8179 | 0.00853 | -0.0289 | 95.8851
6.5 | 0.8374 | 0.00916 | -0.0221 | 91.4192
7 | 0.8653 | 0.0099 | -0.0174 | 87.404
7.5 | 0.8993 | 0.01061 | -0.014 | 84.7597
8 | 0.9337 | 0.01142 | -0.0109 | 81.7601
8.5 | 0.9693 | 0.01227 | -0.0081 | 78.9976
9 | 1.0029 | 0.01327 | -0.0053 | 75.5765
9.5 | 1.0379 | 0.01429 | -0.0028 | 72.6312
10 | 1.0713 | 0.01543 | -0.0002 | 69.4297
10.5 | 1.1024 | 0.01676 | 0.0025 | 65.7757
11 | 1.1352 | 0.01805 | 0.0049 | 62.892
11.5 | 1.1669 | 0.01944 | 0.0072 | 60.0257
12 | 1.1972 | 0.02099 | 0.0096 | 57.0367
12.5 | 1.2241 | 0.0228 | 0.0121 | 53.6886
13 | 1.2543 | 0.02451 | 0.0142 | 51.175
13.5 | 1.2843 | 0.0263 | 0.0161 | 48.8327
14 | 1.3124 | 0.02828 | 0.018 | 46.4074
14.5 | 1.339 | 0.0304 | 0.0199 | 44.0461
15 | 1.3633 | 0.03253 | 0.0222 | 41.909
15.5 | 1.4381 | 0.03587 | 0.0132 | 40.092
16 | 1.4665 | 0.03893 | 0.0134 | 37.6702
16.5 | 1.4938 | 0.04183 | 0.014 | 35.7112
17 | 1.5174 | 0.04465 | 0.0154 | 33.9843
17.5 | 1.5357 | 0.04794 | 0.0168 | 32.0338
18 | 1.5513 | 0.05151 | 0.0182 | 30.1165
18.5 | 1.5632 | 0.05522 | 0.0199 | 28.3086
19 | 1.5642 | 0.05915 | 0.0229 | 26.4446
19.5 | 1.5673 | 0.06298 | 0.0255 | 24.8857
20 | 1.5716 | 0.06796 | 0.0261 | 23.1254

## 111. Re 10M Mach 0.50 (1)
BIGFOIL.COM POLAR EXPORT
NACA65-219 a=0.5
NACA65-219 a=0.5 |  |  |  | Cl Max: | 1.225 | at alpha= | 18 | deg
JavaFoil+Calcfoil stall+Eppler ext transition |  |  |  | L/D Max: | 110.303 | at alpha= | 3 | deg
Re: | 10000000 |  |  | Cd Min: | 0.00494 | at alpha= | -1 | deg
Mach: | 0.5 |  |  | Cl=0 at alpha= | -1.3403 | deg
|  |  |  | @ Cl=0.1, Cd= | 0.0049967
|  |  |  | @ Cl=0.4, Cd= | 0.0052806
|  |  |  | @ Cl=0.6, Cd= | 0.0055749
alpha (deg) | Cl | Cd | Cm | Cl/Cd
-20 | -1.061 | 0.15882 | 0.009 | -6.679
-19.5 | -1.043 | 0.1415 | 0.009 | -7.371
-19 | -1.03 | 0.12071 | 0.009 | -8.533
-18.5 | -0.991 | 0.12391 | 0.008 | -7.997
-18 | -0.947 | 0.12922 | 0.006 | -7.332
-17.5 | -0.916 | 0.12543 | 0.005 | -7.305
-17 | -0.898 | 0.12231 | 0.005 | -7.344
-16.5 | -0.869 | 0.11522 | 0.004 | -7.541
-16 | -0.834 | 0.11615 | 0.003 | -7.177
-15.5 | -0.804 | 0.10914 | 0.003 | -7.37
-15 | -0.781 | 0.10808 | 0.002 | -7.225
-14.5 | -0.75 | 0.10244 | 0.002 | -7.326
-14 | -0.722 | 0.09509 | 0.001 | -7.597
-13.5 | -0.705 | 0.08136 | 0 | -8.661
-13 | -0.663 | 0.09448 | 0 | -7.013
-12.5 | -0.636 | 0.08589 | -0.001 | -7.401
-12 | -0.661 | 0.04515 | -0.002 | -14.652
-11.5 | -0.679 | 0.02247 | -0.004 | -30.208
-11 | -0.651 | 0.01951 | -0.005 | -33.388
-10.5 | -0.521 | 0.0722 | -0.003 | -7.212
-10 | -0.495 | 0.06385 | -0.004 | -7.754
-9.5 | -0.554 | 0.0169 | -0.008 | -32.801
-9 | -0.811 | 0.01505 | -0.01 | -53.894
-8.5 | -0.837 | 0.01369 | -0.011 | -61.123
-8 | -0.823 | 0.01266 | -0.012 | -64.98
-7.5 | -0.79 | 0.01173 | -0.013 | -67.302
-7 | -0.745 | 0.01101 | -0.014 | -67.708
-6.5 | -0.694 | 0.01034 | -0.016 | -67.078
-6 | -0.636 | 0.00981 | -0.017 | -64.846
-5.5 | -0.575 | 0.00934 | -0.018 | -61.543
-5 | -0.511 | 0.00894 | -0.019 | -57.164
-4.5 | -0.445 | 0.00855 | -0.021 | -52.004
-4 | -0.377 | 0.00821 | -0.022 | -45.846
-3.5 | -0.309 | 0.00708 | -0.023 | -43.728
-3 | -0.238 | 0.00632 | -0.025 | -37.696
-2.5 | -0.167 | 0.0058 | -0.026 | -28.772
-2 | -0.096 | 0.00503 | -0.027 | -18.983
-1.5 | -0.023 | 0.00503 | -0.028 | -4.64
-1 | 0.049 | 0.00494 | -0.03 | 9.89
-0.5 | 0.121 | 0.00502 | -0.031 | 24.109
0 | 0.193 | 0.00506 | -0.032 | 38.194
0.5 | 0.266 | 0.00511 | -0.033 | 51.941
1 | 0.338 | 0.00516 | -0.035 | 65.417
1.5 | 0.41 | 0.0053 | -0.036 | 77.288
2 | 0.482 | 0.00543 | -0.037 | 88.675
2.5 | 0.551 | 0.00543 | -0.038 | 101.447
3 | 0.622 | 0.00564 | -0.039 | 110.303
3.5 | 0.688 | 0.00688 | -0.04 | 100.069
4 | 0.751 | 0.00766 | -0.041 | 97.969
4.5 | 0.815 | 0.00854 | -0.042 | 95.527
5 | 0.878 | 0.00959 | -0.043 | 91.616
5.5 | 0.938 | 0.01203 | -0.044 | 77.915
6 | 0.997 | 0.01273 | -0.045 | 78.385
6.5 | 1.054 | 0.01355 | -0.047 | 77.771
7 | 1.106 | 0.01437 | -0.048 | 76.914
7.5 | 1.152 | 0.01526 | -0.049 | 75.479
8 | 1.19 | 0.01628 | -0.05 | 73.12
8.5 | 1.216 | 0.01742 | -0.051 | 69.781
9 | 1.214 | 0.01872 | -0.052 | 64.874
9.5 | 1.166 | 0.02023 | -0.053 | 57.64
10 | 0.759 | 0.02402 | -0.054 | 31.588
10.5 | 0.793 | 0.02375 | -0.055 | 33.382
11 | 0.823 | 0.02647 | -0.056 | 31.069
11.5 | 0.73 | 0.07844 | -0.034 | 9.313
12 | 0.886 | 0.02847 | -0.058 | 31.107
12.5 | 0.914 | 0.03162 | -0.058 | 28.904
13 | 0.939 | 0.03614 | -0.059 | 25.986
13.5 | 0.952 | 0.04587 | -0.058 | 20.748
14 | 0.999 | 0.03901 | -0.061 | 25.607
14.5 | 1.023 | 0.04453 | -0.061 | 22.979
15 | 1.044 | 0.05191 | -0.061 | 20.117
15.5 | 1.072 | 0.0523 | -0.062 | 20.497
16 | 1.108 | 0.05324 | -0.063 | 20.811
16.5 | 1.133 | 0.05929 | -0.064 | 19.107
17 | 1.101 | 0.08687 | -0.058 | 12.672
17.5 | 1.198 | 0.05819 | -0.066 | 20.597
18 | 1.225 | 0.06343 | -0.066 | 19.315
18.5 | 1.127 | 0.14384 | -0.048 | 7.837
19 | 1.159 | 0.15108 | -0.05 | 7.669
19.5 | 1.187 | 0.16245 | -0.051 | 7.306
20 | 1.224 | 0.16077 | -0.054 | 7.613

## 112. Re 10M Mach 0.50 (2)
BIGFOIL.COM POLAR EXPORT
NACA65-219 a=0.5
NACA65-219 a=0.5 |  |  |  | Cl Max: | 1.224 | at alpha= | 13.5 | deg
XFOIL ncrit=9 |  |  |  | L/D Max: | 147.967 | at alpha= | 3 | deg
Re: | 10000000 |  |  | Cd Min: | 0.1588 | at alpha= | 18.5 | deg
Mach: | 0.5 |  |  | Cl=0 at alpha= | -1.3681 | deg
|  |  |  | @ Cl=0.1, Cd= | 0.0039902
|  |  |  | @ Cl=0.4, Cd= | 0.0040167
|  |  |  | @ Cl=0.6, Cd= | 0.0042242
alpha (deg) | Cl | Cd | Cm | Cl/Cd
-16 | -0.7141 | 0.11598 | -0.0575 | -6.1571
-15.5 | -0.7266 | 0.10425 | -0.0652 | -6.9698
-15 | -0.7444 | 0.0919 | -0.0736 | -8.1001
-14.5 | -0.7659 | 0.0796 | -0.082 | -9.6219
-14 | -0.7894 | 0.06819 | -0.0892 | -11.5765
-13.5 | -0.8189 | 0.0575 | -0.0948 | -14.2417
-13 | -0.8478 | 0.04817 | -0.0979 | -17.6002
-12.5 | -0.8771 | 0.03996 | -0.0987 | -21.9494
-12 | -0.904 | 0.03296 | -0.0969 | -27.4272
-11.5 | -0.9264 | 0.02709 | -0.093 | -34.1971
-11 | -0.9315 | 0.02276 | -0.0879 | -40.9271
-10.5 | -0.9245 | 0.01943 | -0.0822 | -47.5811
-10 | -0.9046 | 0.01685 | -0.0767 | -53.6855
-9.5 | -0.8742 | 0.01489 | -0.0715 | -58.7105
-9 | -0.8378 | 0.01334 | -0.0667 | -62.8036
-8.5 | -0.7962 | 0.01209 | -0.0622 | -65.8561
-8 | -0.7537 | 0.01102 | -0.0578 | -68.3938
-7.5 | -0.7091 | 0.01018 | -0.0534 | -69.6562
-7 | -0.6674 | 0.00942 | -0.0485 | -70.8493
-6.5 | -0.6298 | 0.00887 | -0.0425 | -71.0034
-6 | -0.5772 | 0.00849 | -0.039 | -67.9859
-5.5 | -0.5174 | 0.00815 | -0.0371 | -63.4847
-5 | -0.4555 | 0.00782 | -0.0356 | -58.2481
-4.5 | -0.3913 | 0.0075 | -0.0348 | -52.1733
-4 | -0.3262 | 0.0072 | -0.0343 | -45.3056
-3.5 | -0.2639 | 0.00677 | -0.0336 | -38.9808
-3 | -0.2032 | 0.00624 | -0.0328 | -32.5641
-2.5 | -0.1417 | 0.00566 | -0.0323 | -25.0353
-2 | -0.0807 | 0.00493 | -0.032 | -16.3692
-1.5 | -0.0187 | 0.00418 | -0.0319 | -4.4737
-1 | 0.0522 | 0.00401 | -0.0331 | 13.0175
-0.5 | 0.1245 | 0.00398 | -0.0346 | 31.2814
0 | 0.1971 | 0.00397 | -0.0361 | 49.6474
0.5 | 0.2705 | 0.00396 | -0.0378 | 68.3081
1 | 0.3437 | 0.00397 | -0.0394 | 86.5743
1.5 | 0.4161 | 0.00403 | -0.0408 | 103.2506
2 | 0.4894 | 0.00406 | -0.0424 | 120.5419
2.5 | 0.5617 | 0.00416 | -0.0436 | 135.024
3 | 0.6333 | 0.00428 | -0.0446 | 147.9673
3.5 | 0.6961 | 0.00479 | -0.0441 | 145.3236
4 | 0.7304 | 0.00618 | -0.0389 | 118.1877
4.5 | 0.7624 | 0.00717 | -0.033 | 106.3319
5.5 | 0.7717 | 0.00985 | -0.013 | 78.3452
6 | 0.7826 | 0.01181 | -0.0056 | 66.2659
6.5 | 0.7978 | 0.01393 | 0.0005 | 57.2721
7 | 0.8283 | 0.0156 | 0.0047 | 53.0962
7.5 | 0.8647 | 0.01714 | 0.0081 | 50.4492
8 | 0.9008 | 0.01876 | 0.0114 | 48.0171
8.5 | 0.9356 | 0.02057 | 0.0148 | 45.4837
9 | 0.9738 | 0.02232 | 0.0179 | 43.629
9.5 | 1.0098 | 0.02431 | 0.021 | 41.5385
10 | 1.0443 | 0.02648 | 0.0241 | 39.4373
10.5 | 1.0801 | 0.02871 | 0.0271 | 37.621
11 | 1.1145 | 0.03116 | 0.03 | 35.767
11.5 | 1.1469 | 0.03382 | 0.0331 | 33.9119
12 | 1.1772 | 0.03679 | 0.036 | 31.9978
12.5 | 1.2013 | 0.0403 | 0.0391 | 29.8089
13 | 1.2177 | 0.04456 | 0.0419 | 27.3272
13.5 | 1.224 | 0.04981 | 0.0443 | 24.5734
14 | 1.214 | 0.05661 | 0.046 | 21.445
14.5 | 1.1965 | 0.06461 | 0.0462 | 18.5188
15 | 1.1716 | 0.07393 | 0.0449 | 15.8474
15.5 | 1.145 | 0.08428 | 0.0418 | 13.5857
16 | 1.1199 | 0.09535 | 0.0371 | 11.7451
16.5 | 1.0933 | 0.10714 | 0.0312 | 10.2044
17 | 1.0686 | 0.11993 | 0.0232 | 8.9102
17.5 | 1.0471 | 0.13269 | 0.0151 | 7.8913
18 | 1.0262 | 0.14575 | 0.0064 | 7.0408
18.5 | 1.008 | 0.1588 | -0.0025 | 6.3476

## 113. Re 12M Mach 0.00 (1)
BIGFOIL.COM POLAR EXPORT
NACA65-219 a=0.5
NACA65-219 a=0.5 |  |  |  | Cl Max: | 1.5 | at alpha= | 15 | deg
JavaFoil+Calcfoil stall+Eppler ext transition |  |  |  | L/D Max: | 108.077 | at alpha= | 4 | deg
Re: | 12000000 |  |  | Cd Min: | 0.00469 | at alpha= | -1 | deg
Mach: | 0 |  |  | Cl=0 at alpha= | -1.3387 | deg
|  |  |  | @ Cl=0.1, Cd= | 0.0047084
|  |  |  | @ Cl=0.4, Cd= | 0.0049053
|  |  |  | @ Cl=0.6, Cd= | 0.0062895
alpha (deg) | Cl | Cd | Cm | Cl/Cd
-20 | -1.162 | 0.0477 | 0.011 | -24.364
-19.5 | -1.194 | 0.04102 | 0.01 | -29.104
-19 | -1.215 | 0.03654 | 0.01 | -33.244
-18.5 | -1.23 | 0.03334 | 0.009 | -36.899
-18 | -1.243 | 0.03052 | 0.008 | -40.724
-17.5 | -1.252 | 0.02835 | 0.007 | -44.161
-17 | -1.258 | 0.02642 | 0.007 | -47.613
-16.5 | -1.262 | 0.02447 | 0.006 | -51.562
-16 | -1.263 | 0.02243 | 0.005 | -56.316
-15.5 | -1.261 | 0.02079 | 0.004 | -60.648
-15 | -1.255 | 0.01926 | 0.003 | -65.154
-14.5 | -1.245 | 0.01801 | 0.002 | -69.09
-14 | -1.23 | 0.01695 | 0.001 | -72.605
-13.5 | -1.212 | 0.01563 | 0 | -77.557
-13 | -1.188 | 0.01476 | -0.001 | -80.484
-12.5 | -1.16 | 0.0141 | -0.002 | -82.264
-12 | -1.13 | 0.01326 | -0.002 | -85.195
-11.5 | -1.096 | 0.0126 | -0.003 | -87.006
-11 | -1.06 | 0.01194 | -0.004 | -88.823
-10.5 | -1.021 | 0.01138 | -0.005 | -89.732
-10 | -0.98 | 0.0108 | -0.006 | -90.666
-9.5 | -0.935 | 0.01035 | -0.007 | -90.348
-9 | -0.889 | 0.00994 | -0.008 | -89.398
-8.5 | -0.84 | 0.00951 | -0.01 | -88.362
-8 | -0.789 | 0.00914 | -0.011 | -86.356
-7.5 | -0.737 | 0.00879 | -0.012 | -83.793
-7 | -0.683 | 0.00847 | -0.013 | -80.597
-6.5 | -0.627 | 0.00757 | -0.014 | -82.871
-6 | -0.571 | 0.00807 | -0.015 | -70.761
-5.5 | -0.512 | 0.00775 | -0.016 | -66.036
-5 | -0.452 | 0.00756 | -0.017 | -59.764
-4.5 | -0.391 | 0.00732 | -0.018 | -53.476
-4 | -0.33 | 0.00652 | -0.019 | -50.657
-3.5 | -0.269 | 0.0062 | -0.02 | -43.318
-3 | -0.207 | 0.00582 | -0.021 | -35.551
-2.5 | -0.145 | 0.00547 | -0.022 | -26.486
-2 | -0.083 | 0.00522 | -0.023 | -15.86
-1.5 | -0.02 | 0.00496 | -0.025 | -4.078
-1 | 0.042 | 0.00469 | -0.026 | 9.028
-0.5 | 0.105 | 0.00471 | -0.027 | 22.266
0 | 0.167 | 0.00473 | -0.028 | 35.43
0.5 | 0.23 | 0.00476 | -0.029 | 48.286
1 | 0.292 | 0.0048 | -0.03 | 60.947
1.5 | 0.355 | 0.00484 | -0.031 | 73.405
2 | 0.417 | 0.00493 | -0.032 | 84.713
2.5 | 0.48 | 0.00548 | -0.033 | 87.498
3 | 0.542 | 0.00582 | -0.034 | 93.233
3.5 | 0.605 | 0.00633 | -0.035 | 95.571
4 | 0.66 | 0.00611 | -0.036 | 108.077
4.5 | 0.719 | 0.00711 | -0.037 | 101.024
5 | 0.776 | 0.00766 | -0.038 | 101.353
5.5 | 0.833 | 0.00819 | -0.039 | 101.75
6 | 0.887 | 0.0096 | -0.04 | 92.403
6.5 | 0.942 | 0.01003 | -0.041 | 93.942
7 | 0.996 | 0.01048 | -0.042 | 95.025
7.5 | 1.049 | 0.01095 | -0.043 | 95.77
8 | 1.1 | 0.01142 | -0.044 | 96.335
8.5 | 1.149 | 0.01195 | -0.045 | 96.101
9 | 1.195 | 0.01247 | -0.046 | 95.769
9.5 | 1.238 | 0.01301 | -0.047 | 95.131
10 | 1.279 | 0.01364 | -0.048 | 93.747
10.5 | 1.317 | 0.01429 | -0.048 | 92.151
11 | 1.352 | 0.01496 | -0.049 | 90.329
11.5 | 1.383 | 0.01574 | -0.05 | 87.841
12 | 1.411 | 0.01655 | -0.051 | 85.248
12.5 | 1.435 | 0.01738 | -0.052 | 82.59
13 | 1.456 | 0.01834 | -0.053 | 79.416
13.5 | 1.473 | 0.01941 | -0.054 | 75.905
14 | 1.486 | 0.02056 | -0.054 | 72.287
14.5 | 1.495 | 0.02181 | -0.055 | 68.554
15 | 1.5 | 0.02301 | -0.056 | 65.204
15.5 | 1.498 | 0.02449 | -0.057 | 61.155
16 | 1.491 | 0.02591 | -0.058 | 57.556
16.5 | 1.481 | 0.02786 | -0.058 | 53.15
17 | 1.467 | 0.02962 | -0.059 | 49.52
17.5 | 1.449 | 0.03169 | -0.06 | 45.723
18 | 1.429 | 0.03378 | -0.06 | 42.297
18.5 | 1.406 | 0.03602 | -0.061 | 39.022
19 | 1.381 | 0.0382 | -0.061 | 36.145
19.5 | 1.353 | 0.04113 | -0.062 | 32.882
20 | 1.321 | 0.04501 | -0.062 | 29.361

## 114. Re 12M Mach 0.00 (2)
BIGFOIL.COM POLAR EXPORT
NACA65-219 a=0.5
NACA65-219 a=0.5 |  |  |  | Cl Max: | 1.6602 | at alpha= | 20 | deg
XFOIL ncrit=9 |  |  |  | L/D Max: | 119.381 | at alpha= | 2.5 | deg
Re: | 12000000 |  |  | Cd Min: | 0.05118 | at alpha= | 20 | deg
Mach: | 0 |  |  | Cl=0 at alpha= | -1.371 | deg
|  |  |  | @ Cl=0.1, Cd= | 0.0037028
|  |  |  | @ Cl=0.4, Cd= | 0.0037758
|  |  |  | @ Cl=0.6, Cd= | 0.0057361
alpha (deg) | Cl | Cd | Cm | Cl/Cd
-20 | -1.543 | 0.0336 | -0.0604 | -45.9226
-19.5 | -1.5246 | 0.03102 | -0.0596 | -49.1489
-19 | -1.5043 | 0.02871 | -0.0586 | -52.3964
-18.5 | -1.4815 | 0.02664 | -0.0576 | -55.6119
-18 | -1.4577 | 0.02473 | -0.0563 | -58.9446
-17.5 | -1.4342 | 0.02291 | -0.0548 | -62.6015
-17 | -1.4082 | 0.02131 | -0.0533 | -66.0817
-16.5 | -1.3793 | 0.01993 | -0.0518 | -69.2072
-16 | -1.351 | 0.01858 | -0.0501 | -72.7126
-15.5 | -1.3226 | 0.01729 | -0.0481 | -76.4951
-15 | -1.2946 | 0.01604 | -0.0459 | -80.7107
-14.5 | -1.2643 | 0.01497 | -0.0437 | -84.4556
-14 | -1.2348 | 0.01393 | -0.0413 | -88.6432
-13.5 | -1.203 | 0.01306 | -0.0388 | -92.1133
-13 | -1.1693 | 0.01232 | -0.0364 | -94.9107
-12.5 | -1.1356 | 0.01166 | -0.0338 | -97.3928
-12 | -1.1006 | 0.01111 | -0.0311 | -99.0639
-11.5 | -1.0682 | 0.01059 | -0.0277 | -100.8687
-11 | -1.0361 | 0.01023 | -0.0239 | -101.2805
-10.5 | -0.9926 | 0.0098 | -0.0223 | -101.2857
-10 | -0.9458 | 0.00942 | -0.0213 | -100.4034
-9.5 | -0.8967 | 0.00908 | -0.0207 | -98.7555
-9 | -0.8455 | 0.00878 | -0.0204 | -96.2984
-8.5 | -0.7931 | 0.00851 | -0.0203 | -93.1962
-8 | -0.7404 | 0.00822 | -0.0202 | -90.073
-7.5 | -0.6868 | 0.00792 | -0.0204 | -86.7172
-7 | -0.632 | 0.00768 | -0.0207 | -82.2917
-6.5 | -0.5764 | 0.00747 | -0.0211 | -77.162
-6 | -0.5208 | 0.00722 | -0.0215 | -72.133
-5.5 | -0.4642 | 0.00701 | -0.0222 | -66.2197
-5 | -0.4075 | 0.0068 | -0.0228 | -59.9265
-4.5 | -0.3506 | 0.00659 | -0.0235 | -53.2018
-4 | -0.2945 | 0.00631 | -0.024 | -46.6719
-3.5 | -0.2381 | 0.00598 | -0.0246 | -39.8161
-3 | -0.1818 | 0.00563 | -0.0252 | -32.2913
-2.5 | -0.1257 | 0.00524 | -0.0258 | -23.9885
-2 | -0.069 | 0.00489 | -0.0265 | -14.1104
-1.5 | -0.0146 | 0.00426 | -0.027 | -3.4272
-1 | 0.042 | 0.00377 | -0.0278 | 11.1406
-0.5 | 0.1024 | 0.0037 | -0.0291 | 27.6757
0 | 0.1625 | 0.0037 | -0.0303 | 43.9189
0.5 | 0.223 | 0.00367 | -0.0316 | 60.7629
1 | 0.2832 | 0.00369 | -0.0329 | 76.748
1.5 | 0.3437 | 0.00371 | -0.0342 | 92.6415
2 | 0.4036 | 0.00378 | -0.0354 | 106.7725
2.5 | 0.4632 | 0.00388 | -0.0366 | 119.3814
3.5 | 0.5657 | 0.00527 | -0.0363 | 107.3435
4 | 0.615 | 0.00594 | -0.0358 | 103.5354
4.5 | 0.6646 | 0.00652 | -0.0353 | 101.9325
5 | 0.7143 | 0.00699 | -0.0348 | 102.1888
5.5 | 0.7613 | 0.00753 | -0.0338 | 101.1023
6 | 0.8072 | 0.00804 | -0.0326 | 100.398
6.5 | 0.851 | 0.00852 | -0.031 | 99.8826
7 | 0.8946 | 0.00892 | -0.0294 | 100.2915
7.5 | 0.9263 | 0.00927 | -0.0253 | 99.9245
8 | 0.9559 | 0.00981 | -0.0212 | 97.4414
8.5 | 0.9896 | 0.01036 | -0.0182 | 95.5212
9 | 1.023 | 0.01104 | -0.0153 | 92.663
9.5 | 1.0574 | 0.01174 | -0.0128 | 90.0681
10 | 1.0909 | 0.01255 | -0.0104 | 86.9243
10.5 | 1.1226 | 0.01348 | -0.0079 | 83.2789
11 | 1.1554 | 0.01443 | -0.0057 | 80.0693
11.5 | 1.1878 | 0.01545 | -0.0036 | 76.8803
12 | 1.2185 | 0.01659 | -0.0014 | 73.4479
12.5 | 1.2456 | 0.01794 | 0.001 | 69.4314
13 | 1.2736 | 0.01932 | 0.0031 | 65.9213
13.5 | 1.3026 | 0.0207 | 0.005 | 62.9275
14 | 1.3313 | 0.02216 | 0.0067 | 60.0767
14.5 | 1.3597 | 0.02368 | 0.0083 | 57.4198
15 | 1.3851 | 0.02538 | 0.0101 | 54.5745
15.5 | 1.4065 | 0.02726 | 0.0123 | 51.5957
16 | 1.4645 | 0.02944 | 0.0067 | 49.7452
16.5 | 1.5108 | 0.03185 | 0.0033 | 47.4349
17 | 1.5463 | 0.0343 | 0.0019 | 45.0816
17.5 | 1.5691 | 0.03673 | 0.0028 | 42.7198
18 | 1.5924 | 0.03914 | 0.0036 | 40.6847
18.5 | 1.6121 | 0.04193 | 0.0044 | 38.4474
19 | 1.6284 | 0.04497 | 0.0053 | 36.2108
19.5 | 1.6463 | 0.04789 | 0.0061 | 34.3767
20 | 1.6602 | 0.05118 | 0.0069 | 32.4385

## 115. Re 12M Mach 0.10 (1)
BIGFOIL.COM POLAR EXPORT
NACA65-219 a=0.5
NACA65-219 a=0.5 |  |  |  | Cl Max: | 1.486 | at alpha= | 15 | deg
JavaFoil+Calcfoil stall+Eppler ext transition |  |  |  | L/D Max: | 101.475 | at alpha= | 5.5 | deg
Re: | 12000000 |  |  | Cd Min: | 0.00473 | at alpha= | -0.5 | deg
Mach: | 0.1 |  |  | Cl=0 at alpha= | -1.3413 | deg
|  |  |  | @ Cl=0.1, Cd= | 0.0047316
|  |  |  | @ Cl=0.4, Cd= | 0.0048908
|  |  |  | @ Cl=0.6, Cd= | 0.0062567
alpha (deg) | Cl | Cd | Cm | Cl/Cd
-20 | -1.097 | 0.05822 | 0.011 | -18.851
-19.5 | -1.145 | 0.04409 | 0.01 | -25.963
-19 | -1.169 | 0.03975 | 0.01 | -29.414
-18.5 | -1.191 | 0.0353 | 0.009 | -33.724
-18 | -1.208 | 0.03212 | 0.008 | -37.599
-17.5 | -1.221 | 0.02971 | 0.007 | -41.088
-17 | -1.231 | 0.02762 | 0.007 | -44.562
-16.5 | -1.238 | 0.02544 | 0.006 | -48.664
-16 | -1.246 | 0.02251 | 0.005 | -55.346
-15.5 | -1.244 | 0.02141 | 0.004 | -58.101
-15 | -1.241 | 0.01978 | 0.003 | -62.722
-14.5 | -1.233 | 0.01846 | 0.002 | -66.829
-14 | -1.222 | 0.01732 | 0.001 | -70.54
-13.5 | -1.206 | 0.01593 | 0 | -75.688
-13 | -1.183 | 0.01503 | -0.001 | -78.695
-12.5 | -1.157 | 0.01431 | -0.002 | -80.835
-12 | -1.128 | 0.01339 | -0.002 | -84.252
-11.5 | -1.096 | 0.01279 | -0.003 | -85.678
-11 | -1.061 | 0.01208 | -0.004 | -87.808
-10.5 | -1.022 | 0.01151 | -0.005 | -88.797
-10 | -0.981 | 0.01094 | -0.006 | -89.68
-9.5 | -0.937 | 0.01045 | -0.007 | -89.722
-9 | -0.891 | 0.00999 | -0.009 | -89.176
-8.5 | -0.843 | 0.00958 | -0.01 | -87.98
-8 | -0.792 | 0.00919 | -0.011 | -86.143
-7.5 | -0.739 | 0.00884 | -0.012 | -83.592
-7 | -0.685 | 0.00855 | -0.013 | -80.126
-6.5 | -0.63 | 0.00761 | -0.014 | -82.731
-6 | -0.574 | 0.00817 | -0.015 | -70.2
-5.5 | -0.514 | 0.00787 | -0.016 | -65.376
-5 | -0.454 | 0.00759 | -0.017 | -59.872
-4.5 | -0.393 | 0.00733 | -0.018 | -53.655
-4 | -0.332 | 0.0065 | -0.019 | -51.058
-3.5 | -0.27 | 0.00622 | -0.02 | -43.417
-3 | -0.208 | 0.00581 | -0.021 | -35.799
-2.5 | -0.146 | 0.00554 | -0.022 | -26.247
-2 | -0.083 | 0.00519 | -0.024 | -16.011
-1.5 | -0.02 | 0.00502 | -0.025 | -4.045
-1 | 0.043 | 0.00475 | -0.026 | 8.959
-0.5 | 0.105 | 0.00473 | -0.027 | 22.28
0 | 0.168 | 0.00475 | -0.028 | 35.459
0.5 | 0.231 | 0.00474 | -0.029 | 48.743
1 | 0.294 | 0.00481 | -0.03 | 61.115
1.5 | 0.357 | 0.00487 | -0.031 | 73.232
2 | 0.419 | 0.0049 | -0.032 | 85.534
2.5 | 0.482 | 0.00552 | -0.033 | 87.283
3 | 0.545 | 0.00589 | -0.034 | 92.454
3.5 | 0.608 | 0.00631 | -0.036 | 96.228
4 | 0.663 | 0.00668 | -0.036 | 99.317
4.5 | 0.722 | 0.00714 | -0.037 | 101.089
5 | 0.78 | 0.00773 | -0.038 | 100.892
5.5 | 0.837 | 0.00824 | -0.039 | 101.475
6 | 0.891 | 0.00969 | -0.04 | 91.976
6.5 | 0.946 | 0.01012 | -0.041 | 93.504
7 | 1 | 0.01058 | -0.042 | 94.517
7.5 | 1.053 | 0.01106 | -0.043 | 95.174
8 | 1.104 | 0.01154 | -0.044 | 95.616
8.5 | 1.153 | 0.01206 | -0.045 | 95.559
9 | 1.198 | 0.01262 | -0.046 | 94.948
9.5 | 1.241 | 0.01317 | -0.047 | 94.241
10 | 1.282 | 0.01385 | -0.048 | 92.562
10.5 | 1.319 | 0.01449 | -0.049 | 91.036
11 | 1.353 | 0.01518 | -0.05 | 89.128
11.5 | 1.383 | 0.01598 | -0.05 | 86.578
12 | 1.41 | 0.01672 | -0.051 | 84.34
12.5 | 1.433 | 0.01766 | -0.052 | 81.144
13 | 1.452 | 0.01864 | -0.053 | 77.864
13.5 | 1.466 | 0.01975 | -0.054 | 74.264
14 | 1.477 | 0.02098 | -0.055 | 70.387
14.5 | 1.484 | 0.02225 | -0.055 | 66.677
15 | 1.486 | 0.02367 | -0.056 | 62.767
15.5 | 1.48 | 0.02503 | -0.057 | 59.107
16 | 1.469 | 0.02691 | -0.058 | 54.591
16.5 | 1.455 | 0.0286 | -0.058 | 50.861
17 | 1.436 | 0.03079 | -0.059 | 46.627
17.5 | 1.415 | 0.03249 | -0.06 | 43.541
18 | 1.389 | 0.0349 | -0.06 | 39.798
18.5 | 1.361 | 0.03735 | -0.061 | 36.444
19 | 1.331 | 0.0401 | -0.062 | 33.187
19.5 | 1.298 | 0.0431 | -0.062 | 30.117
20 | 1.262 | 0.04728 | -0.063 | 26.693

## 116. Re 12M Mach 0.10 (2)
BIGFOIL.COM POLAR EXPORT
NACA65-219 a=0.5
NACA65-219 a=0.5 |  |  |  | Cl Max: | 1.6528 | at alpha= | 20 | deg
XFOIL ncrit=9 |  |  |  | L/D Max: | 120.207 | at alpha= | 3 | deg
Re: | 12000000 |  |  | Cd Min: | 0.05365 | at alpha= | 20 | deg
Mach: | 0.1 |  |  | Cl=0 at alpha= | -1.3711 | deg
|  |  |  | @ Cl=0.1, Cd= | 0.0037131
|  |  |  | @ Cl=0.4, Cd= | 0.0037827
|  |  |  | @ Cl=0.6, Cd= | 0.0056886
alpha (deg) | Cl | Cd | Cm | Cl/Cd
-20 | -1.5388 | 0.03562 | -0.0633 | -43.2004
-19.5 | -1.522 | 0.03278 | -0.0626 | -46.4308
-19 | -1.5031 | 0.0302 | -0.0616 | -49.7715
-18.5 | -1.4809 | 0.02797 | -0.0605 | -52.946
-18 | -1.4578 | 0.02588 | -0.0593 | -56.3292
-17.5 | -1.4343 | 0.02393 | -0.0577 | -59.9373
-17 | -1.4084 | 0.02223 | -0.0562 | -63.3558
-16.5 | -1.38 | 0.02072 | -0.0546 | -66.6023
-16 | -1.3518 | 0.01928 | -0.0528 | -70.1141
-15.5 | -1.3213 | 0.01802 | -0.051 | -73.3241
-15 | -1.2941 | 0.01665 | -0.0487 | -77.7237
-14.5 | -1.2645 | 0.01548 | -0.0464 | -81.686
-14 | -1.2353 | 0.01435 | -0.0438 | -86.0836
-13.5 | -1.2031 | 0.01342 | -0.0414 | -89.6498
-13 | -1.1697 | 0.01261 | -0.0389 | -92.7597
-12.5 | -1.1358 | 0.01189 | -0.0362 | -95.5257
-12 | -1.1006 | 0.0113 | -0.0335 | -97.3982
-11.5 | -1.0668 | 0.01074 | -0.0303 | -99.3296
-11 | -1.0354 | 0.01031 | -0.0263 | -100.4268
-10.5 | -0.9959 | 0.0099 | -0.0238 | -100.596
-10 | -0.9497 | 0.00951 | -0.0225 | -99.8633
-9.5 | -0.9009 | 0.00915 | -0.0216 | -98.459
-9 | -0.8498 | 0.00883 | -0.0212 | -96.2401
-8.5 | -0.7972 | 0.00856 | -0.021 | -93.1308
-8 | -0.7442 | 0.00827 | -0.0209 | -89.9879
-7.5 | -0.6904 | 0.00796 | -0.0209 | -86.7337
-7 | -0.6353 | 0.00771 | -0.0211 | -82.3995
-6.5 | -0.5794 | 0.0075 | -0.0215 | -77.2533
-6 | -0.5236 | 0.00725 | -0.0219 | -72.2207
-5.5 | -0.4666 | 0.00704 | -0.0225 | -66.2784
-5 | -0.4096 | 0.00682 | -0.0231 | -60.0587
-4.5 | -0.3524 | 0.00661 | -0.0237 | -53.3132
-4 | -0.2959 | 0.00633 | -0.0242 | -46.7457
-3.5 | -0.2392 | 0.006 | -0.0248 | -39.8667
-3 | -0.1826 | 0.00564 | -0.0254 | -32.3759
-2.5 | -0.1262 | 0.00525 | -0.026 | -24.0381
-2 | -0.0693 | 0.0049 | -0.0267 | -14.1429
-1.5 | -0.0147 | 0.00425 | -0.0272 | -3.4588
-1 | 0.0423 | 0.00377 | -0.028 | 11.2202
-0.5 | 0.1031 | 0.00371 | -0.0292 | 27.7898
0 | 0.1636 | 0.0037 | -0.0305 | 44.2162
0.5 | 0.2245 | 0.00367 | -0.0318 | 61.1717
1 | 0.2851 | 0.0037 | -0.0331 | 77.0541
1.5 | 0.346 | 0.00372 | -0.0344 | 93.0108
2 | 0.4063 | 0.00379 | -0.0356 | 107.2032
2.5 | 0.4663 | 0.00388 | -0.0368 | 120.1804
3 | 0.5217 | 0.00434 | -0.0373 | 120.2074
3.5 | 0.5695 | 0.00526 | -0.0365 | 108.27
4 | 0.6186 | 0.00595 | -0.0359 | 103.9664
4.5 | 0.6681 | 0.00654 | -0.0353 | 102.156
5 | 0.7178 | 0.00703 | -0.0347 | 102.1053
5.5 | 0.7646 | 0.00757 | -0.0336 | 101.004
6 | 0.8099 | 0.00809 | -0.0322 | 100.1112
6.5 | 0.8529 | 0.00858 | -0.0304 | 99.4056
7 | 0.8953 | 0.00899 | -0.0284 | 99.5884
7.5 | 0.9227 | 0.00938 | -0.0235 | 98.3689
8 | 0.9539 | 0.00995 | -0.0197 | 95.8693
8.5 | 0.988 | 0.01055 | -0.0167 | 93.6493
9 | 1.0218 | 0.01126 | -0.0139 | 90.746
9.5 | 1.0569 | 0.01198 | -0.0115 | 88.222
10 | 1.0899 | 0.01287 | -0.0089 | 84.6853
10.5 | 1.1212 | 0.01386 | -0.0063 | 80.8947
11 | 1.1543 | 0.01485 | -0.0041 | 77.7306
11.5 | 1.1866 | 0.01593 | -0.002 | 74.4884
12 | 1.2171 | 0.01712 | 0.0002 | 71.0923
12.5 | 1.244 | 0.01855 | 0.0027 | 67.062
13 | 1.2732 | 0.01992 | 0.0047 | 63.9157
13.5 | 1.3033 | 0.02129 | 0.0065 | 61.2165
14 | 1.3317 | 0.02284 | 0.0083 | 58.3056
14.5 | 1.3584 | 0.02455 | 0.0101 | 55.332
15 | 1.3834 | 0.02637 | 0.0119 | 52.4611
15.5 | 1.4058 | 0.02822 | 0.0142 | 49.8157
16 | 1.49 | 0.03084 | 0.003 | 48.3139
17.5 | 1.57 | 0.03806 | 0.0046 | 41.2507
18 | 1.5906 | 0.04085 | 0.0055 | 38.9376
18.5 | 1.6107 | 0.04364 | 0.0064 | 36.9088
19 | 1.6278 | 0.04665 | 0.0074 | 34.8939
19.5 | 1.6435 | 0.04989 | 0.0082 | 32.9425
20 | 1.6528 | 0.05365 | 0.0092 | 30.8071

## 117. Re 12M Mach 0.25 (1)
BIGFOIL.COM POLAR EXPORT
NACA65-219 a=0.5
NACA65-219 a=0.5 |  |  |  | Cl Max: | 1.408 | at alpha= | 13 | deg
JavaFoil+Calcfoil stall+Eppler ext transition |  |  |  | L/D Max: | 99.687 | at alpha= | 4.5 | deg
Re: | 12000000 |  |  | Cd Min: | 0.00476 | at alpha= | -1 | deg
Mach: | 0.25 |  |  | Cl=0 at alpha= | -1.3385 | deg
|  |  |  | @ Cl=0.1, Cd= | 0.0047775
|  |  |  | @ Cl=0.4, Cd= | 0.0049652
|  |  |  | @ Cl=0.6, Cd= | 0.0062561
alpha (deg) | Cl | Cd | Cm | Cl/Cd
-18.5 | -0.755 | 0.15614 | 0.005 | -4.833
-18 | -0.809 | 0.12358 | 0.006 | -6.549
-17.5 | -0.896 | 0.07614 | 0.007 | -11.767
-17 | -0.992 | 0.03896 | 0.007 | -25.474
-16.5 | -1.034 | 0.03401 | 0.006 | -30.404
-16 | -1.068 | 0.0308 | 0.005 | -34.662
-15.5 | -1.098 | 0.02712 | 0.004 | -40.497
-15 | -1.122 | 0.02401 | 0.003 | -46.743
-14.5 | -1.138 | 0.02191 | 0.002 | -51.948
-14 | -1.148 | 0.01987 | 0.001 | -57.755
-13.5 | -1.149 | 0.018 | 0 | -63.823
-13 | -1.141 | 0.0167 | -0.001 | -68.294
-12.5 | -1.127 | 0.01567 | -0.002 | -71.898
-12 | -1.107 | 0.01483 | -0.003 | -74.643
-11.5 | -1.084 | 0.01392 | -0.004 | -77.835
-11 | -1.055 | 0.01316 | -0.005 | -80.197
-10.5 | -1.022 | 0.01241 | -0.006 | -82.398
-10 | -0.986 | 0.01173 | -0.007 | -84.087
-9.5 | -0.946 | 0.01115 | -0.008 | -84.817
-9 | -0.902 | 0.01059 | -0.009 | -85.188
-8.5 | -0.855 | 0.01007 | -0.01 | -84.884
-8 | -0.806 | 0.00959 | -0.011 | -84.017
-7.5 | -0.753 | 0.00919 | -0.012 | -81.965
-7 | -0.699 | 0.00884 | -0.013 | -79.101
-6.5 | -0.643 | 0.00852 | -0.014 | -75.503
-6 | -0.585 | 0.00822 | -0.015 | -71.236
-5.5 | -0.528 | 0.0081 | -0.016 | -65.13
-5 | -0.466 | 0.00778 | -0.018 | -59.946
-4.5 | -0.404 | 0.00759 | -0.019 | -53.189
-4 | -0.341 | 0.00734 | -0.02 | -46.468
-3.5 | -0.277 | 0.00634 | -0.021 | -43.762
-3 | -0.214 | 0.00593 | -0.022 | -36.017
-2.5 | -0.15 | 0.00559 | -0.023 | -26.741
-2 | -0.085 | 0.00524 | -0.024 | -16.293
-1.5 | -0.021 | 0.00507 | -0.025 | -4.112
-1 | 0.044 | 0.00476 | -0.026 | 9.183
-0.5 | 0.108 | 0.00478 | -0.028 | 22.636
0 | 0.173 | 0.00476 | -0.029 | 36.337
0.5 | 0.237 | 0.00479 | -0.03 | 49.575
1 | 0.302 | 0.00488 | -0.031 | 61.916
1.5 | 0.367 | 0.00496 | -0.032 | 73.958
2 | 0.431 | 0.00497 | -0.033 | 86.743
2.5 | 0.496 | 0.00562 | -0.034 | 88.162
3 | 0.56 | 0.00602 | -0.035 | 93.072
3.5 | 0.621 | 0.00638 | -0.036 | 97.404
4 | 0.679 | 0.00687 | -0.037 | 98.928
4.5 | 0.739 | 0.00742 | -0.038 | 99.687
5 | 0.798 | 0.00802 | -0.039 | 99.564
5.5 | 0.857 | 0.00859 | -0.04 | 99.672
6 | 0.912 | 0.0101 | -0.041 | 90.246
6.5 | 0.968 | 0.0106 | -0.042 | 91.303
7 | 1.022 | 0.01111 | -0.043 | 92.011
7.5 | 1.075 | 0.01162 | -0.044 | 92.529
8 | 1.125 | 0.01221 | -0.045 | 92.145
8.5 | 1.173 | 0.0128 | -0.046 | 91.651
9 | 1.217 | 0.01338 | -0.047 | 90.958
9.5 | 1.258 | 0.01407 | -0.048 | 89.376
10 | 1.294 | 0.01477 | -0.049 | 87.621
10.5 | 1.326 | 0.01554 | -0.05 | 85.38
11 | 1.354 | 0.01641 | -0.051 | 82.509
11.5 | 1.376 | 0.01729 | -0.052 | 79.579
12 | 1.393 | 0.0183 | -0.053 | 76.121
12.5 | 1.403 | 0.01944 | -0.053 | 72.18
13 | 1.408 | 0.0208 | -0.054 | 67.681
13.5 | 1.406 | 0.02213 | -0.055 | 63.535
14 | 1.398 | 0.02351 | -0.056 | 59.475
14.5 | 1.383 | 0.02522 | -0.057 | 54.823
15 | 1.36 | 0.02716 | -0.057 | 50.059
15.5 | 1.324 | 0.02911 | -0.058 | 45.478
16 | 1.281 | 0.03172 | -0.059 | 40.375
16.5 | 1.231 | 0.03422 | -0.059 | 35.96
17 | 1.172 | 0.03785 | -0.06 | 30.971
17.5 | 1.107 | 0.04286 | -0.06 | 25.824
18 | 1.038 | 0.04769 | -0.061 | 21.766

## 118. Re 12M Mach 0.25 (2)
BIGFOIL.COM POLAR EXPORT
NACA65-219 a=0.5
NACA65-219 a=0.5 |  |  |  | Cl Max: | 1.6109 | at alpha= | 19.5 | deg
XFOIL ncrit=9 |  |  |  | L/D Max: | 123.683 | at alpha= | 2.5 | deg
Re: | 12000000 |  |  | Cd Min: | 0.06578 | at alpha= | 20 | deg
Mach: | 0.25 |  |  | Cl=0 at alpha= | -1.3742 | deg
|  |  |  | @ Cl=0.1, Cd= | 0.0037368
|  |  |  | @ Cl=0.4, Cd= | 0.0037926
|  |  |  | @ Cl=0.6, Cd= | 0.005411
alpha (deg) | Cl | Cd | Cm | Cl/Cd
-20 | -1.4964 | 0.04969 | -0.0768 | -30.1147
-19.5 | -1.4942 | 0.04452 | -0.0769 | -33.5624
-19 | -1.4846 | 0.04026 | -0.0765 | -36.8753
-18.5 | -1.4665 | 0.03684 | -0.0757 | -39.8073
-18 | -1.4483 | 0.03362 | -0.0745 | -43.0785
-17.5 | -1.428 | 0.0307 | -0.073 | -46.5147
-17 | -1.4049 | 0.02815 | -0.0713 | -49.9076
-16.5 | -1.3787 | 0.02589 | -0.0695 | -53.2522
-16 | -1.354 | 0.0237 | -0.0674 | -57.1308
-15.5 | -1.3249 | 0.02188 | -0.0652 | -60.553
-15 | -1.2956 | 0.02017 | -0.0628 | -64.234
-14.5 | -1.2632 | 0.01871 | -0.0605 | -67.5147
-14 | -1.2347 | 0.01713 | -0.0576 | -72.0782
-13.5 | -1.2034 | 0.01579 | -0.0547 | -76.2128
-13 | -1.1709 | 0.01457 | -0.0518 | -80.3638
-12.5 | -1.137 | 0.01352 | -0.0488 | -84.0976
-12 | -1.1021 | 0.01258 | -0.0458 | -87.6073
-11.5 | -1.0653 | 0.0118 | -0.0427 | -90.2797
-11 | -1.0285 | 0.01111 | -0.0395 | -92.5743
-10.5 | -0.9916 | 0.01051 | -0.036 | -94.3482
-10 | -0.9591 | 0.00999 | -0.0315 | -96.006
-9.5 | -0.9194 | 0.00958 | -0.028 | -95.9708
-9 | -0.8703 | 0.00918 | -0.0264 | -94.8039
-8.5 | -0.8181 | 0.00885 | -0.0254 | -92.4407
-8 | -0.7638 | 0.00854 | -0.0247 | -89.4379
-7.5 | -0.709 | 0.00821 | -0.0242 | -86.3581
-7 | -0.6532 | 0.00792 | -0.0239 | -82.4747
-6.5 | -0.5959 | 0.00767 | -0.0239 | -77.6923
-6 | -0.538 | 0.00741 | -0.0241 | -72.6046
-5.5 | -0.4797 | 0.00716 | -0.0244 | -66.9972
-5 | -0.4208 | 0.00695 | -0.0248 | -60.5468
-4.5 | -0.3618 | 0.00673 | -0.0253 | -53.7593
-4 | -0.303 | 0.00645 | -0.0258 | -46.9767
-3.5 | -0.2451 | 0.00609 | -0.0262 | -40.2463
-3 | -0.187 | 0.00573 | -0.0266 | -32.6353
-2.5 | -0.1291 | 0.00533 | -0.0271 | -24.2214
-2 | -0.0709 | 0.00493 | -0.0277 | -14.3813
-1.5 | -0.0149 | 0.00423 | -0.0281 | -3.5225
-1 | 0.0443 | 0.00379 | -0.0289 | 11.6887
-0.5 | 0.1071 | 0.00373 | -0.0302 | 28.7131
0 | 0.1699 | 0.00372 | -0.0316 | 45.672
0.5 | 0.2329 | 0.00369 | -0.0329 | 63.1165
1 | 0.2957 | 0.00372 | -0.0342 | 79.4892
1.5 | 0.3588 | 0.00374 | -0.0356 | 95.9358
2 | 0.4214 | 0.00382 | -0.0369 | 110.3141
2.5 | 0.4836 | 0.00391 | -0.0381 | 123.6829
3.5 | 0.59 | 0.00526 | -0.0376 | 112.1673
4 | 0.639 | 0.006 | -0.0366 | 106.5
4.5 | 0.6871 | 0.00668 | -0.0354 | 102.8593
5 | 0.7361 | 0.00722 | -0.0342 | 101.9529
5.5 | 0.7811 | 0.00779 | -0.0323 | 100.2696
6 | 0.8219 | 0.00839 | -0.0295 | 97.9619
6.5 | 0.8472 | 0.00892 | -0.0238 | 94.9776
7 | 0.8764 | 0.00955 | -0.0191 | 91.7696
7.5 | 0.9112 | 0.0102 | -0.0157 | 89.3333
8 | 0.9464 | 0.01093 | -0.0126 | 86.5874
8.5 | 0.9805 | 0.0118 | -0.0095 | 83.0932
9 | 1.0165 | 0.01268 | -0.0069 | 80.1656
9.5 | 1.0516 | 0.01365 | -0.0043 | 77.0403
10 | 1.0846 | 0.01479 | -0.0016 | 73.3333
10.5 | 1.118 | 0.01595 | 0.001 | 70.094
11 | 1.1512 | 0.0172 | 0.0034 | 66.9302
11.5 | 1.1824 | 0.01859 | 0.0059 | 63.6041
12 | 1.2118 | 0.02014 | 0.0084 | 60.1688
12.5 | 1.2404 | 0.02182 | 0.0108 | 56.8469
13 | 1.2707 | 0.0235 | 0.013 | 54.0723
13.5 | 1.3007 | 0.02526 | 0.015 | 51.4925
14 | 1.3301 | 0.02713 | 0.0169 | 49.0269
14.5 | 1.3567 | 0.02924 | 0.0189 | 46.3988
15 | 1.3815 | 0.0315 | 0.0209 | 43.8571
15.5 | 1.4007 | 0.03395 | 0.0235 | 41.2577
16 | 1.4935 | 0.03726 | 0.0115 | 40.0832
17.5 | 1.5634 | 0.04648 | 0.0147 | 33.636
18 | 1.5819 | 0.04983 | 0.016 | 31.7459
18.5 | 1.5966 | 0.05348 | 0.0174 | 29.8542
19 | 1.6036 | 0.05775 | 0.0189 | 27.768
19.5 | 1.6109 | 0.06193 | 0.0205 | 26.0116
20 | 1.5978 | 0.06578 | 0.0256 | 24.2901

## 119. Re 12M Mach 0.50 (1)
BIGFOIL.COM POLAR EXPORT
NACA65-219 a=0.5
NACA65-219 a=0.5 |  |  |  | Cl Max: | 1.217 | at alpha= | 8.5 | deg
JavaFoil+Calcfoil stall+Eppler ext transition |  |  |  | L/D Max: | 95.035 | at alpha= | 3.5 | deg
Re: | 12000000 |  |  | Cd Min: | 0.00495 | at alpha= | -1.5 | deg
Mach: | 0.5 |  |  | Cl=0 at alpha= | -1.3403 | deg
|  |  |  | @ Cl=0.1, Cd= | 0.0050012
|  |  |  | @ Cl=0.4, Cd= | 0.0052533
|  |  |  | @ Cl=0.6, Cd= | 0.0064243
alpha (deg) | Cl | Cd | Cm | Cl/Cd
-20 | -1.059 | 0.17541 | 0.009 | -6.038
-19.5 | -1.036 | 0.15611 | 0.008 | -6.636
-19 | -1.011 | 0.14529 | 0.008 | -6.957
-18.5 | -0.981 | 0.13858 | 0.007 | -7.082
-18 | -0.949 | 0.13747 | 0.006 | -6.9
-17.5 | -0.918 | 0.13455 | 0.005 | -6.824
-17 | -0.902 | 0.1175 | 0.005 | -7.673
-16.5 | -0.876 | 0.10838 | 0.005 | -8.082
-16 | -0.836 | 0.11247 | 0.004 | -7.435
-15.5 | -0.806 | 0.10689 | 0.003 | -7.541
-15 | -0.783 | 0.10498 | 0.002 | -7.457
-14.5 | -0.753 | 0.0994 | 0.002 | -7.576
-14 | -0.728 | 0.09069 | 0.001 | -8.025
-13.5 | -0.781 | 0.03685 | 0 | -21.202
-13 | -0.663 | 0.09454 | 0 | -7.008
-12.5 | -0.637 | 0.08426 | -0.001 | -7.562
-12 | -0.696 | 0.02895 | -0.003 | -24.041
-11.5 | -0.681 | 0.02145 | -0.004 | -31.729
-11 | -0.653 | 0.01879 | -0.005 | -34.726
-10.5 | -0.521 | 0.07205 | -0.003 | -7.231
-10 | -0.497 | 0.06171 | -0.004 | -8.061
-9.5 | -0.555 | 0.01629 | -0.008 | -34.072
-9 | -0.812 | 0.01453 | -0.01 | -55.902
-8.5 | -0.838 | 0.01326 | -0.011 | -63.176
-8 | -0.824 | 0.01225 | -0.012 | -67.225
-7.5 | -0.791 | 0.01138 | -0.013 | -69.512
-7 | -0.746 | 0.01066 | -0.014 | -69.994
-6.5 | -0.694 | 0.01002 | -0.016 | -69.34
-6 | -0.637 | 0.0095 | -0.017 | -67.071
-5.5 | -0.576 | 0.00906 | -0.018 | -63.533
-5 | -0.512 | 0.00868 | -0.019 | -58.906
-4.5 | -0.445 | 0.00832 | -0.021 | -53.512
-4 | -0.377 | 0.00803 | -0.022 | -46.981
-3.5 | -0.309 | 0.00704 | -0.023 | -43.973
-3 | -0.238 | 0.00653 | -0.025 | -36.502
-2.5 | -0.167 | 0.00601 | -0.026 | -27.775
-2 | -0.096 | 0.00558 | -0.027 | -17.116
-1.5 | -0.023 | 0.00495 | -0.028 | -4.712
-1 | 0.049 | 0.00498 | -0.03 | 9.815
-0.5 | 0.121 | 0.00501 | -0.031 | 24.181
0 | 0.193 | 0.00498 | -0.032 | 38.828
0.5 | 0.266 | 0.00503 | -0.033 | 52.836
1 | 0.338 | 0.00515 | -0.035 | 65.577
1.5 | 0.41 | 0.00527 | -0.036 | 77.753
2 | 0.482 | 0.00538 | -0.037 | 89.55
2.5 | 0.549 | 0.00606 | -0.038 | 90.602
3 | 0.619 | 0.00656 | -0.039 | 94.248
3.5 | 0.687 | 0.00723 | -0.04 | 95.035
4 | 0.75 | 0.00796 | -0.041 | 94.198
4.5 | 0.815 | 0.00881 | -0.042 | 92.573
5 | 0.879 | 0.00963 | -0.043 | 91.299
5.5 | 0.939 | 0.01166 | -0.044 | 80.507
6 | 0.999 | 0.01238 | -0.046 | 80.679
6.5 | 1.055 | 0.01314 | -0.047 | 80.263
7 | 1.107 | 0.01391 | -0.048 | 79.59
7.5 | 1.154 | 0.01477 | -0.049 | 78.116
8 | 1.192 | 0.0158 | -0.05 | 75.445
8.5 | 1.217 | 0.01687 | -0.051 | 72.143
9 | 1.216 | 0.0181 | -0.052 | 67.181
9.5 | 1.167 | 0.01957 | -0.053 | 59.645
10 | 0.76 | 0.02328 | -0.054 | 32.646
10.5 | 0.794 | 0.02296 | -0.055 | 34.587
11 | 0.824 | 0.02552 | -0.056 | 32.28
11.5 | 0.823 | 0.03815 | -0.054 | 21.569
12 | 0.887 | 0.02756 | -0.058 | 32.185
12.5 | 0.915 | 0.03054 | -0.058 | 29.97
13 | 0.942 | 0.03446 | -0.059 | 27.332
13.5 | 0.96 | 0.04198 | -0.059 | 22.868

## 120. Re 12M Mach 0.50 (2)
BIGFOIL.COM POLAR EXPORT
NACA65-219 a=0.5
NACA65-219 a=0.5 |  |  |  | Cl Max: | 1.2431 | at alpha= | 13.5 | deg
XFOIL ncrit=9 |  |  |  | L/D Max: | 149.292 | at alpha= | 3 | deg
Re: | 12000000 |  |  | Cd Min: | 0.15729 | at alpha= | 18.5 | deg
Mach: | 0.5 |  |  | Cl=0 at alpha= | -1.3814 | deg
|  |  |  | @ Cl=0.1, Cd= | 0.0038839
|  |  |  | @ Cl=0.4, Cd= | 0.0038752
|  |  |  | @ Cl=0.6, Cd= | 0.0041462
alpha (deg) | Cl | Cd | Cm | Cl/Cd
-16 | -0.7354 | 0.11282 | -0.0602 | -6.5183
-15.5 | -0.7476 | 0.1012 | -0.0679 | -7.3874
-15 | -0.7648 | 0.08901 | -0.0762 | -8.5923
-14.5 | -0.7861 | 0.07703 | -0.0843 | -10.2051
-14 | -0.8093 | 0.06599 | -0.0911 | -12.264
-13.5 | -0.8386 | 0.05555 | -0.0962 | -15.0963
-13 | -0.8664 | 0.04655 | -0.0988 | -18.6122
-12.5 | -0.8947 | 0.03864 | -0.0991 | -23.1548
-12 | -0.9207 | 0.03182 | -0.097 | -28.9346
-11.5 | -0.9423 | 0.02613 | -0.0928 | -36.062
-11 | -0.9493 | 0.02184 | -0.0873 | -43.4661
-10.5 | -0.9435 | 0.0185 | -0.0813 | -51
-10 | -0.9218 | 0.01606 | -0.0757 | -57.3973
-9.5 | -0.8925 | 0.01413 | -0.0702 | -63.1635
-9 | -0.8549 | 0.01265 | -0.0652 | -67.581
-8.5 | -0.8126 | 0.01148 | -0.0606 | -70.784
-8 | -0.7694 | 0.0105 | -0.056 | -73.2762
-7.5 | -0.7246 | 0.00972 | -0.0515 | -74.5473
-7 | -0.6811 | 0.00906 | -0.0466 | -75.1766
-6.5 | -0.6428 | 0.00861 | -0.0404 | -74.6574
-6 | -0.5856 | 0.00822 | -0.0378 | -71.2409
-5.5 | -0.5237 | 0.0079 | -0.0361 | -66.2911
-5 | -0.4605 | 0.00756 | -0.0349 | -60.9127
-4.5 | -0.395 | 0.00728 | -0.0342 | -54.2582
-4 | -0.3294 | 0.007 | -0.0338 | -47.0571
-3.5 | -0.2652 | 0.00665 | -0.0334 | -39.8797
-3 | -0.2023 | 0.00619 | -0.0329 | -32.6817
-2.5 | -0.1399 | 0.00562 | -0.0326 | -24.8932
-2 | -0.0764 | 0.00506 | -0.0326 | -15.0988
-1.5 | -0.0163 | 0.00421 | -0.0322 | -3.8717
-1 | 0.0524 | 0.00391 | -0.0332 | 13.4015
0 | 0.1984 | 0.00383 | -0.0363 | 51.8016
0.5 | 0.2713 | 0.0038 | -0.0379 | 71.3947
1 | 0.3443 | 0.00386 | -0.0395 | 89.1969
1.5 | 0.4174 | 0.00388 | -0.0411 | 107.5773
2 | 0.4897 | 0.00396 | -0.0424 | 123.6616
2.5 | 0.5626 | 0.00404 | -0.0438 | 139.2574
3 | 0.633 | 0.00424 | -0.0446 | 149.2925
3.5 | 0.6865 | 0.00511 | -0.0427 | 134.3444
4 | 0.7222 | 0.00635 | -0.0376 | 113.7323
4.5 | 0.7554 | 0.00726 | -0.0319 | 104.0496
5 | 0.7551 | 0.00834 | -0.0203 | 90.5396
5.5 | 0.7693 | 0.00983 | -0.0126 | 78.2604
6 | 0.7858 | 0.01161 | -0.0059 | 67.683
6.5 | 0.8065 | 0.01348 | -0.0003 | 59.8294
7 | 0.8395 | 0.01507 | 0.0037 | 55.7067
7.5 | 0.8764 | 0.01655 | 0.0071 | 52.9547
8 | 0.9145 | 0.01809 | 0.0104 | 50.5528
8.5 | 0.9503 | 0.01979 | 0.0138 | 48.0192
9 | 0.9881 | 0.02157 | 0.0169 | 45.809
9.5 | 1.0229 | 0.02356 | 0.0202 | 43.4168
10 | 1.0599 | 0.02559 | 0.0233 | 41.4185
10.5 | 1.0967 | 0.02773 | 0.0263 | 39.5492
11 | 1.1328 | 0.03003 | 0.0294 | 37.7223
11.5 | 1.1658 | 0.03265 | 0.0325 | 35.706
12 | 1.196 | 0.03558 | 0.0356 | 33.6144
12.5 | 1.2182 | 0.03917 | 0.0388 | 31.1003
13 | 1.2362 | 0.04327 | 0.0419 | 28.5694
13.5 | 1.2431 | 0.04839 | 0.0445 | 25.6892
14 | 1.2308 | 0.05529 | 0.0463 | 22.2608
14.5 | 1.2132 | 0.06316 | 0.0469 | 19.2084
15 | 1.189 | 0.07231 | 0.0458 | 16.4431
15.5 | 1.162 | 0.08259 | 0.0428 | 14.0695
16 | 1.1368 | 0.09365 | 0.0382 | 12.1388
16.5 | 1.1108 | 0.10555 | 0.032 | 10.5239
17 | 1.0815 | 0.11853 | 0.0243 | 9.1243
17.5 | 1.0546 | 0.13152 | 0.0162 | 8.0186
18 | 1.0345 | 0.14444 | 0.0075 | 7.1621
18.5 | 1.0172 | 0.15729 | -0.0012 | 6.467

## 121. Re 14M Mach 0.00 (1)
BIGFOIL.COM POLAR EXPORT
NACA65-219 a=0.5
NACA65-219 a=0.5 |  |  |  | Cl Max: | 1.502 | at alpha= | 15 | deg
JavaFoil+Calcfoil stall+Eppler ext transition |  |  |  | L/D Max: | 101.196 | at alpha= | 5 | deg
Re: | 14000000 |  |  | Cd Min: | 0.00469 | at alpha= | -0.5 | deg
Mach: | 0 |  |  | Cl=0 at alpha= | -1.3387 | deg
|  |  |  | @ Cl=0.1, Cd= | 0.0047114
|  |  |  | @ Cl=0.4, Cd= | 0.0052437
|  |  |  | @ Cl=0.6, Cd= | 0.0064282
alpha (deg) | Cl | Cd | Cm | Cl/Cd
-20 | -1.16 | 0.04825 | 0.011 | -24.051
-19.5 | -1.194 | 0.04059 | 0.01 | -29.416
-19 | -1.217 | 0.03549 | 0.01 | -34.287
-18.5 | -1.233 | 0.03188 | 0.009 | -38.675
-18 | -1.246 | 0.02921 | 0.008 | -42.651
-17.5 | -1.255 | 0.02718 | 0.007 | -46.16
-17 | -1.261 | 0.02537 | 0.007 | -49.702
-16.5 | -1.265 | 0.0235 | 0.006 | -53.816
-16 | -1.265 | 0.02176 | 0.005 | -58.147
-15.5 | -1.263 | 0.02002 | 0.004 | -63.097
-15 | -1.256 | 0.01868 | 0.003 | -67.262
-14.5 | -1.247 | 0.01737 | 0.002 | -71.767
-14 | -1.232 | 0.01635 | 0.001 | -75.371
-13.5 | -1.214 | 0.0151 | 0 | -80.377
-13 | -1.189 | 0.01428 | -0.001 | -83.27
-12.5 | -1.162 | 0.01364 | -0.002 | -85.163
-12 | -1.131 | 0.01293 | -0.002 | -87.486
-11.5 | -1.098 | 0.0122 | -0.003 | -89.951
-11 | -1.061 | 0.01164 | -0.004 | -91.212
-10.5 | -1.022 | 0.01106 | -0.005 | -92.479
-10 | -0.981 | 0.01052 | -0.006 | -93.232
-9.5 | -0.936 | 0.01009 | -0.007 | -92.767
-9 | -0.89 | 0.00968 | -0.008 | -91.915
-8.5 | -0.841 | 0.00928 | -0.01 | -90.59
-8 | -0.79 | 0.00889 | -0.011 | -88.853
-7.5 | -0.738 | 0.00856 | -0.012 | -86.171
-7 | -0.684 | 0.00762 | -0.013 | -89.728
-6.5 | -0.629 | 0.00819 | -0.014 | -76.78
-6 | -0.571 | 0.00787 | -0.015 | -72.52
-5.5 | -0.512 | 0.00757 | -0.016 | -67.63
-5 | -0.452 | 0.00743 | -0.017 | -60.806
-4.5 | -0.391 | 0.0072 | -0.018 | -54.338
-4 | -0.33 | 0.0069 | -0.019 | -47.845
-3.5 | -0.269 | 0.00616 | -0.02 | -43.607
-3 | -0.207 | 0.00591 | -0.021 | -35.012
-2.5 | -0.145 | 0.00565 | -0.022 | -25.619
-2 | -0.083 | 0.00537 | -0.023 | -15.399
-1.5 | -0.02 | 0.00515 | -0.025 | -3.924
-1 | 0.042 | 0.00496 | -0.026 | 8.526
-0.5 | 0.105 | 0.00469 | -0.027 | 22.357
0 | 0.167 | 0.00473 | -0.028 | 35.413
0.5 | 0.23 | 0.00472 | -0.029 | 48.697
1 | 0.292 | 0.00477 | -0.03 | 61.343
1.5 | 0.355 | 0.00483 | -0.031 | 73.543
2 | 0.417 | 0.0054 | -0.032 | 77.243
2.5 | 0.48 | 0.00568 | -0.033 | 84.469
3 | 0.542 | 0.00606 | -0.034 | 89.47
3.5 | 0.605 | 0.00646 | -0.035 | 93.612
4 | 0.66 | 0.00678 | -0.036 | 97.382
4.5 | 0.719 | 0.00724 | -0.037 | 99.288
5 | 0.776 | 0.00767 | -0.038 | 101.196
5.5 | 0.833 | 0.00839 | -0.039 | 99.256
6 | 0.888 | 0.00936 | -0.04 | 94.847
6.5 | 0.943 | 0.0098 | -0.041 | 96.228
7 | 0.997 | 0.01023 | -0.042 | 97.439
7.5 | 1.05 | 0.01066 | -0.043 | 98.468
8 | 1.101 | 0.01112 | -0.044 | 98.993
8.5 | 1.15 | 0.01162 | -0.045 | 98.941
9 | 1.196 | 0.01214 | -0.046 | 98.502
9.5 | 1.239 | 0.01268 | -0.047 | 97.735
10 | 1.28 | 0.01325 | -0.048 | 96.66
10.5 | 1.318 | 0.01389 | -0.049 | 94.876
11 | 1.353 | 0.01454 | -0.049 | 93.044
11.5 | 1.385 | 0.01527 | -0.05 | 90.698
12 | 1.412 | 0.01605 | -0.051 | 88.01
12.5 | 1.437 | 0.01685 | -0.052 | 85.283
13 | 1.458 | 0.01777 | -0.053 | 82.021
13.5 | 1.474 | 0.01897 | -0.054 | 77.738
14 | 1.487 | 0.02004 | -0.055 | 74.214
14.5 | 1.497 | 0.02113 | -0.055 | 70.837
15 | 1.502 | 0.02245 | -0.056 | 66.884
15.5 | 1.5 | 0.02372 | -0.057 | 63.222
16 | 1.493 | 0.02542 | -0.058 | 58.712
16.5 | 1.482 | 0.02696 | -0.058 | 54.989
17 | 1.468 | 0.02895 | -0.059 | 50.709
17.5 | 1.451 | 0.03065 | -0.06 | 47.343
18 | 1.431 | 0.03265 | -0.06 | 43.824
18.5 | 1.407 | 0.03529 | -0.061 | 39.866
19 | 1.382 | 0.03724 | -0.062 | 37.116
19.5 | 1.355 | 0.03975 | -0.062 | 34.075
20 | 1.324 | 0.04346 | -0.063 | 30.456

## 122. Re 14M Mach 0.00 (2)
BIGFOIL.COM POLAR EXPORT
NACA65-219 a=0.5
NACA65-219 a=0.5 |  |  |  | Cl Max: | 1.6786 | at alpha= | 20 | deg
XFOIL ncrit=9 |  |  |  | L/D Max: | 118.92 | at alpha= | 2.5 | deg
Re: | 14000000 |  |  | Cd Min: | 0.0501 | at alpha= | 20 | deg
Mach: | 0 |  |  | Cl=0 at alpha= | -1.3895 | deg
|  |  |  | @ Cl=0.1, Cd= | 0.003645
|  |  |  | @ Cl=0.4, Cd= | 0.0037452
|  |  |  | @ Cl=0.6, Cd= | 0.0058602
alpha (deg) | Cl | Cd | Cm | Cl/Cd
-20 | -1.5565 | 0.03255 | -0.0599 | -47.8187
-19.5 | -1.5394 | 0.02992 | -0.059 | -51.4505
-19 | -1.5209 | 0.02753 | -0.0578 | -55.2452
-18.5 | -1.4979 | 0.02553 | -0.0567 | -58.6722
-18 | -1.4742 | 0.02368 | -0.0553 | -62.2551
-17.5 | -1.4495 | 0.02196 | -0.0538 | -66.0064
-17 | -1.4233 | 0.02041 | -0.0521 | -69.7354
-16.5 | -1.3946 | 0.01907 | -0.0505 | -73.1306
-16 | -1.3657 | 0.01778 | -0.0487 | -76.811
-15.5 | -1.335 | 0.01664 | -0.0469 | -80.2284
-15 | -1.3054 | 0.01551 | -0.0448 | -84.1651
-14.5 | -1.2754 | 0.01446 | -0.0425 | -88.2019
-14 | -1.2456 | 0.01347 | -0.04 | -92.4722
-13.5 | -1.214 | 0.01262 | -0.0374 | -96.1965
-13 | -1.1811 | 0.01189 | -0.0348 | -99.3356
-12.5 | -1.1479 | 0.01126 | -0.032 | -101.9449
-12 | -1.1142 | 0.01072 | -0.029 | -103.9366
-11.5 | -1.0837 | 0.01027 | -0.025 | -105.5209
-11 | -1.0446 | 0.00993 | -0.0225 | -105.1964
-10.5 | -0.9986 | 0.00956 | -0.0213 | -104.4561
-10 | -0.9509 | 0.0092 | -0.0205 | -103.3587
-9.5 | -0.9015 | 0.00884 | -0.0199 | -101.9796
-9 | -0.8501 | 0.00854 | -0.0196 | -99.5433
-8.5 | -0.7972 | 0.00828 | -0.0196 | -96.2802
-8 | -0.7435 | 0.00801 | -0.0197 | -92.8215
-7.5 | -0.6896 | 0.00773 | -0.0199 | -89.2109
-7 | -0.6347 | 0.0075 | -0.0202 | -84.6267
-6.5 | -0.5788 | 0.00728 | -0.0207 | -79.5055
-6 | -0.5228 | 0.00705 | -0.0212 | -74.156
-5.5 | -0.4661 | 0.00684 | -0.0219 | -68.1433
-5 | -0.4092 | 0.00664 | -0.0225 | -61.6265
-4.5 | -0.352 | 0.00645 | -0.0232 | -54.5736
-4 | -0.295 | 0.00619 | -0.0239 | -47.6575
-3.5 | -0.2384 | 0.00589 | -0.0245 | -40.4754
-3 | -0.1816 | 0.00558 | -0.0252 | -32.5448
-2.5 | -0.1252 | 0.00524 | -0.0259 | -23.8931
-2 | -0.068 | 0.00493 | -0.0267 | -13.7931
-1.5 | -0.0122 | 0.0044 | -0.0273 | -2.7727
-1 | 0.043 | 0.00377 | -0.0279 | 11.4058
-0.5 | 0.1023 | 0.00364 | -0.029 | 28.1044
0 | 0.1629 | 0.00362 | -0.0304 | 45
0.5 | 0.2232 | 0.00363 | -0.0316 | 61.4876
1 | 0.2836 | 0.00362 | -0.0329 | 78.3425
1.5 | 0.3435 | 0.00367 | -0.0342 | 93.5967
2 | 0.4036 | 0.00375 | -0.0354 | 107.6267
2.5 | 0.4626 | 0.00389 | -0.0365 | 118.9203
3 | 0.5138 | 0.00462 | -0.0364 | 111.2121
3.5 | 0.5627 | 0.00544 | -0.0358 | 103.4375
4 | 0.6133 | 0.00601 | -0.0356 | 102.0466
4.5 | 0.6644 | 0.00648 | -0.0353 | 102.5309
5 | 0.7145 | 0.00696 | -0.0348 | 102.658
5.5 | 0.7625 | 0.00745 | -0.034 | 102.349
6 | 0.8093 | 0.00792 | -0.033 | 102.1843
6.5 | 0.8554 | 0.00835 | -0.0318 | 102.4431
7 | 0.9001 | 0.00873 | -0.0303 | 103.1042
7.5 | 0.9386 | 0.00906 | -0.0276 | 103.5982
8 | 0.9676 | 0.00949 | -0.0232 | 101.96
8.5 | 0.9996 | 0.01006 | -0.0197 | 99.3638
9 | 1.0337 | 0.01065 | -0.0169 | 97.061
9.5 | 1.0687 | 0.01132 | -0.0144 | 94.4081
10 | 1.1009 | 0.01212 | -0.0117 | 90.8333
10.5 | 1.1337 | 0.01299 | -0.0093 | 87.2748
11 | 1.1669 | 0.01389 | -0.007 | 84.0101
11.5 | 1.1988 | 0.0149 | -0.0048 | 80.4564
12 | 1.2289 | 0.01605 | -0.0025 | 76.567
12.5 | 1.2566 | 0.01736 | -0.0001 | 72.3848
13 | 1.2872 | 0.01857 | 0.0018 | 69.3161
13.5 | 1.3174 | 0.01984 | 0.0036 | 66.4012
14 | 1.3459 | 0.02127 | 0.0054 | 63.2769
14.5 | 1.3719 | 0.02292 | 0.0073 | 59.856
15 | 1.3967 | 0.02467 | 0.0092 | 56.6153
15.5 | 1.4201 | 0.02654 | 0.011 | 53.5079
16 | 1.4458 | 0.02813 | 0.0127 | 51.3971
16.5 | 1.547 | 0.03093 | -0.0022 | 50.0162
17.5 | 1.5907 | 0.03536 | 0.001 | 44.9859
18 | 1.6119 | 0.03796 | 0.0019 | 42.4631
18.5 | 1.6325 | 0.04065 | 0.0027 | 40.1599
19 | 1.6495 | 0.04357 | 0.0037 | 37.8586
19.5 | 1.6678 | 0.04648 | 0.0044 | 35.8821
20 | 1.6786 | 0.0501 | 0.0053 | 33.505

## 123. Re 14M Mach 0.10 (1)
BIGFOIL.COM POLAR EXPORT
NACA65-219 a=0.5
NACA65-219 a=0.5 |  |  |  | Cl Max: | 1.488 | at alpha= | 15 | deg
JavaFoil+Calcfoil stall+Eppler ext transition |  |  |  | L/D Max: | 100.724 | at alpha= | 5 | deg
Re: | 14000000 |  |  | Cd Min: | 0.00467 | at alpha= | -0.5 | deg
Mach: | 0.1 |  |  | Cl=0 at alpha= | -1.3413 | deg
|  |  |  | @ Cl=0.1, Cd= | 0.004695
|  |  |  | @ Cl=0.4, Cd= | 0.0052739
|  |  |  | @ Cl=0.6, Cd= | 0.0064941
alpha (deg) | Cl | Cd | Cm | Cl/Cd
-20 | -1.104 | 0.05406 | 0.011 | -20.414
-19.5 | -1.145 | 0.0438 | 0.01 | -26.14
-19 | -1.17 | 0.03929 | 0.01 | -29.772
-18.5 | -1.192 | 0.03428 | 0.009 | -34.778
-18 | -1.21 | 0.0307 | 0.008 | -39.424
-17.5 | -1.223 | 0.0288 | 0.007 | -42.452
-17 | -1.233 | 0.02646 | 0.007 | -46.609
-16.5 | -1.241 | 0.02441 | 0.006 | -50.825
-16 | -1.247 | 0.02182 | 0.005 | -57.15
-15.5 | -1.246 | 0.02061 | 0.004 | -60.464
-15 | -1.243 | 0.01918 | 0.003 | -64.81
-14.5 | -1.235 | 0.0178 | 0.002 | -69.42
-14 | -1.224 | 0.01671 | 0.001 | -73.216
-13.5 | -1.207 | 0.01544 | 0 | -78.206
-13 | -1.185 | 0.01454 | -0.001 | -81.487
-12.5 | -1.159 | 0.01386 | -0.002 | -83.612
-12 | -1.13 | 0.01305 | -0.002 | -86.579
-11.5 | -1.097 | 0.01239 | -0.003 | -88.576
-11 | -1.062 | 0.01177 | -0.004 | -90.19
-10.5 | -1.023 | 0.01117 | -0.005 | -91.627
-10 | -0.982 | 0.01068 | -0.006 | -91.928
-9.5 | -0.938 | 0.01018 | -0.008 | -92.134
-9 | -0.892 | 0.00975 | -0.009 | -91.448
-8.5 | -0.843 | 0.00935 | -0.01 | -90.209
-8 | -0.793 | 0.00897 | -0.011 | -88.35
-7.5 | -0.74 | 0.00861 | -0.012 | -85.974
-7 | -0.686 | 0.00769 | -0.013 | -89.238
-6.5 | -0.632 | 0.0082 | -0.014 | -77.097
-6 | -0.574 | 0.00797 | -0.015 | -71.985
-5.5 | -0.514 | 0.00768 | -0.016 | -66.972
-5 | -0.454 | 0.00742 | -0.017 | -61.225
-4.5 | -0.393 | 0.00718 | -0.018 | -54.767
-4 | -0.332 | 0.00688 | -0.019 | -48.258
-3.5 | -0.27 | 0.00625 | -0.02 | -43.213
-3 | -0.208 | 0.00589 | -0.021 | -35.277
-2.5 | -0.146 | 0.00564 | -0.022 | -25.808
-2 | -0.083 | 0.00535 | -0.024 | -15.545
-1.5 | -0.02 | 0.00516 | -0.025 | -3.934
-1 | 0.043 | 0.00498 | -0.026 | 8.544
-0.5 | 0.105 | 0.00467 | -0.027 | 22.581
0 | 0.168 | 0.0047 | -0.028 | 35.762
0.5 | 0.231 | 0.00474 | -0.029 | 48.755
1 | 0.294 | 0.0048 | -0.03 | 61.265
1.5 | 0.357 | 0.00483 | -0.031 | 73.87
2 | 0.419 | 0.00547 | -0.032 | 76.625
2.5 | 0.482 | 0.00569 | -0.033 | 84.821
3 | 0.545 | 0.00611 | -0.034 | 89.123
3.5 | 0.608 | 0.00655 | -0.036 | 92.731
4 | 0.663 | 0.00679 | -0.036 | 97.632
4.5 | 0.722 | 0.00727 | -0.037 | 99.334
5 | 0.78 | 0.00774 | -0.038 | 100.724
5.5 | 0.837 | 0.00845 | -0.039 | 99.043
6 | 0.892 | 0.00945 | -0.04 | 94.404
6.5 | 0.947 | 0.00989 | -0.041 | 95.742
7 | 1.001 | 0.01029 | -0.042 | 97.293
7.5 | 1.054 | 0.01077 | -0.043 | 97.852
8 | 1.105 | 0.01124 | -0.044 | 98.309
8.5 | 1.154 | 0.01173 | -0.045 | 98.405
9 | 1.2 | 0.01226 | -0.046 | 97.856
9.5 | 1.243 | 0.01284 | -0.047 | 96.811
10 | 1.283 | 0.01344 | -0.048 | 95.445
10.5 | 1.321 | 0.01407 | -0.049 | 93.869
11 | 1.354 | 0.01473 | -0.05 | 91.932
11.5 | 1.385 | 0.01549 | -0.051 | 89.374
12 | 1.412 | 0.01623 | -0.051 | 86.966
12.5 | 1.434 | 0.01712 | -0.052 | 83.791
13 | 1.453 | 0.01818 | -0.053 | 79.921
13.5 | 1.468 | 0.01931 | -0.054 | 76.017
14 | 1.479 | 0.02043 | -0.055 | 72.367
14.5 | 1.486 | 0.02157 | -0.056 | 68.868
15 | 1.488 | 0.02294 | -0.056 | 64.848
15.5 | 1.481 | 0.02458 | -0.057 | 60.254
16 | 1.471 | 0.02606 | -0.058 | 56.431
16.5 | 1.457 | 0.0277 | -0.059 | 52.585
17 | 1.438 | 0.02978 | -0.059 | 48.27
17.5 | 1.417 | 0.03145 | -0.06 | 45.048
18 | 1.391 | 0.03376 | -0.061 | 41.21
18.5 | 1.362 | 0.03664 | -0.061 | 37.184
19 | 1.333 | 0.03876 | -0.062 | 34.385
19.5 | 1.3 | 0.04163 | -0.062 | 31.233
20 | 1.264 | 0.04563 | -0.063 | 27.705

## 124. Re 14M Mach 0.10 (2)
BIGFOIL.COM POLAR EXPORT
NACA65-219 a=0.5
NACA65-219 a=0.5 |  |  |  | Cl Max: | 1.6741 | at alpha= | 20 | deg
XFOIL ncrit=9 |  |  |  | L/D Max: | 120.052 | at alpha= | 2.5 | deg
Re: | 14000000 |  |  | Cd Min: | 0.05236 | at alpha= | 20 | deg
Mach: | 0.1 |  |  | Cl=0 at alpha= | -1.3908 | deg
|  |  |  | @ Cl=0.1, Cd= | 0.0036465
|  |  |  | @ Cl=0.4, Cd= | 0.0037417
|  |  |  | @ Cl=0.6, Cd= | 0.0058229
alpha (deg) | Cl | Cd | Cm | Cl/Cd
-20 | -1.5524 | 0.03455 | -0.063 | -44.932
-19.5 | -1.5369 | 0.03165 | -0.0621 | -48.5592
-19 | -1.5201 | 0.02897 | -0.0609 | -52.4715
-18.5 | -1.4977 | 0.0268 | -0.0597 | -55.8843
-18 | -1.4747 | 0.02477 | -0.0583 | -59.5357
-17.5 | -1.4502 | 0.02293 | -0.0567 | -63.2447
-17 | -1.4246 | 0.02125 | -0.055 | -67.04
-16.5 | -1.3964 | 0.01979 | -0.0533 | -70.5609
-16 | -1.3679 | 0.0184 | -0.0514 | -74.3424
-15.5 | -1.3372 | 0.01719 | -0.0496 | -77.7894
-15 | -1.3068 | 0.01601 | -0.0475 | -81.624
-14.5 | -1.2755 | 0.01494 | -0.0452 | -85.3748
-14 | -1.2458 | 0.01388 | -0.0426 | -89.755
-13.5 | -1.2144 | 0.01296 | -0.04 | -93.7037
-13 | -1.181 | 0.01218 | -0.0374 | -96.9622
-12.5 | -1.148 | 0.01148 | -0.0345 | -100
-12 | -1.1138 | 0.01089 | -0.0315 | -102.2773
-11.5 | -1.0813 | 0.01039 | -0.0279 | -104.0712
-11 | -1.0482 | 0.01002 | -0.0241 | -104.6108
-10.5 | -1.0024 | 0.00966 | -0.0227 | -103.7681
-10 | -0.9551 | 0.00929 | -0.0216 | -102.8095
-9.5 | -0.9058 | 0.00891 | -0.0208 | -101.6611
-9 | -0.8545 | 0.0086 | -0.0204 | -99.3605
-8.5 | -0.8015 | 0.00833 | -0.0203 | -96.2185
-8 | -0.7474 | 0.00806 | -0.0204 | -92.7295
-7.5 | -0.6932 | 0.00778 | -0.0204 | -89.1003
-7 | -0.6382 | 0.00753 | -0.0207 | -84.7543
-6.5 | -0.582 | 0.00731 | -0.0211 | -79.617
-6 | -0.5255 | 0.00707 | -0.0216 | -74.3281
-5.5 | -0.4686 | 0.00686 | -0.0222 | -68.309
-5 | -0.4114 | 0.00667 | -0.0228 | -61.6792
-4.5 | -0.3538 | 0.00647 | -0.0235 | -54.6832
-4 | -0.2965 | 0.00621 | -0.0242 | -47.7456
-3.5 | -0.2395 | 0.0059 | -0.0248 | -40.5932
-3 | -0.1825 | 0.0056 | -0.0254 | -32.5893
-2.5 | -0.1258 | 0.00525 | -0.0261 | -23.9619
-2 | -0.0682 | 0.00493 | -0.0269 | -13.8337
-1.5 | -0.0121 | 0.0044 | -0.0275 | -2.75
-1 | 0.0433 | 0.00377 | -0.0281 | 11.4854
-0.5 | 0.103 | 0.00364 | -0.0292 | 28.2967
0 | 0.164 | 0.00362 | -0.0305 | 45.3039
0.5 | 0.2248 | 0.00363 | -0.0318 | 61.9284
1 | 0.2855 | 0.00363 | -0.0331 | 78.6501
1.5 | 0.3458 | 0.00367 | -0.0344 | 94.2234
2 | 0.4063 | 0.00375 | -0.0356 | 108.3467
2.5 | 0.4658 | 0.00388 | -0.0367 | 120.0515
3 | 0.5174 | 0.00461 | -0.0366 | 112.2343
3.5 | 0.5663 | 0.00543 | -0.036 | 104.291
4 | 0.6169 | 0.00602 | -0.0357 | 102.4751
4.5 | 0.668 | 0.00651 | -0.0353 | 102.6114
5 | 0.718 | 0.00699 | -0.0348 | 102.7182
5.5 | 0.7659 | 0.00749 | -0.0339 | 102.2563
6 | 0.8122 | 0.00798 | -0.0326 | 101.7794
6.5 | 0.8578 | 0.00841 | -0.0312 | 101.9976
7 | 0.9018 | 0.0088 | -0.0296 | 102.4773
7.5 | 0.934 | 0.00914 | -0.0255 | 102.1882
8 | 0.9652 | 0.00963 | -0.0215 | 100.2285
8.5 | 0.9978 | 0.01024 | -0.0182 | 97.4414
9 | 1.0329 | 0.01085 | -0.0155 | 95.1982
9.5 | 1.0674 | 0.01158 | -0.0129 | 92.1762
10 | 1.0999 | 0.01242 | -0.0102 | 88.5588
10.5 | 1.1336 | 0.01331 | -0.0079 | 85.169
11 | 1.1669 | 0.01425 | -0.0056 | 81.8877
11.5 | 1.1987 | 0.01531 | -0.0033 | 78.2952
12 | 1.2287 | 0.01652 | -0.001 | 74.3765
12.5 | 1.2569 | 0.01785 | 0.0014 | 70.4146
13 | 1.287 | 0.01915 | 0.0034 | 67.2063
13.5 | 1.3162 | 0.02055 | 0.0053 | 64.0487
14 | 1.3447 | 0.02206 | 0.0072 | 60.9565
14.5 | 1.3711 | 0.02376 | 0.0091 | 57.7062
15 | 1.3975 | 0.02546 | 0.0109 | 54.89
15.5 | 1.4204 | 0.02745 | 0.0128 | 51.745
16 | 1.4461 | 0.02933 | 0.0141 | 49.3045
16.5 | 1.5498 | 0.03202 | -0.0007 | 48.401
17.5 | 1.5898 | 0.03689 | 0.0029 | 43.0957
18 | 1.6132 | 0.03936 | 0.0038 | 40.9858
18.5 | 1.633 | 0.0422 | 0.0047 | 38.6967
19 | 1.6457 | 0.04561 | 0.0059 | 36.082
19.5 | 1.6628 | 0.04874 | 0.0067 | 34.1157
20 | 1.6741 | 0.05236 | 0.0076 | 31.9729

## 125. Re 14M Mach 0.25 (1)
BIGFOIL.COM POLAR EXPORT
NACA65-219 a=0.5
NACA65-219 a=0.5 |  |  |  | Cl Max: | 1.409 | at alpha= | 13 | deg
JavaFoil+Calcfoil stall+Eppler ext transition |  |  |  | L/D Max: | 99.315 | at alpha= | 5 | deg
Re: | 14000000 |  |  | Cd Min: | 0.00471 | at alpha= | -0.5 | deg
Mach: | 0.25 |  |  | Cl=0 at alpha= | -1.3385 | deg
|  |  |  | @ Cl=0.1, Cd= | 0.0047488
|  |  |  | @ Cl=0.4, Cd= | 0.0052203
|  |  |  | @ Cl=0.6, Cd= | 0.0064402
alpha (deg) | Cl | Cd | Cm | Cl/Cd
-18.5 | -0.755 | 0.15443 | 0.005 | -4.888
-18 | -0.813 | 0.11914 | 0.006 | -6.822
-17.5 | -0.916 | 0.06215 | 0.007 | -14.746
-17 | -0.995 | 0.03766 | 0.007 | -26.405
-16.5 | -1.036 | 0.033 | 0.006 | -31.391
-16 | -1.071 | 0.02928 | 0.005 | -36.576
-15.5 | -1.101 | 0.02592 | 0.004 | -42.467
-15 | -1.124 | 0.0233 | 0.003 | -48.223
-14.5 | -1.14 | 0.02108 | 0.002 | -54.093
-14 | -1.149 | 0.01928 | 0.001 | -59.593
-13.5 | -1.151 | 0.01737 | 0 | -66.229
-13 | -1.142 | 0.0162 | -0.001 | -70.488
-12.5 | -1.128 | 0.01515 | -0.002 | -74.456
-12 | -1.109 | 0.01435 | -0.003 | -77.26
-11.5 | -1.085 | 0.01352 | -0.004 | -80.242
-11 | -1.057 | 0.01273 | -0.005 | -82.99
-10.5 | -1.024 | 0.01204 | -0.006 | -85.039
-10 | -0.987 | 0.0114 | -0.007 | -86.598
-9.5 | -0.947 | 0.01084 | -0.008 | -87.302
-9 | -0.903 | 0.01029 | -0.009 | -87.713
-8.5 | -0.856 | 0.00983 | -0.01 | -87.072
-8 | -0.806 | 0.00937 | -0.011 | -86.101
-7.5 | -0.754 | 0.00899 | -0.012 | -83.887
-7 | -0.7 | 0.00863 | -0.013 | -81.102
-6.5 | -0.644 | 0.00831 | -0.014 | -77.515
-6 | -0.586 | 0.00739 | -0.015 | -79.34
-5.5 | -0.528 | 0.00789 | -0.016 | -66.862
-5 | -0.466 | 0.00761 | -0.018 | -61.279
-4.5 | -0.404 | 0.00734 | -0.019 | -55.033
-4 | -0.341 | 0.00721 | -0.02 | -47.291
-3.5 | -0.277 | 0.00629 | -0.021 | -44.133
-3 | -0.214 | 0.00602 | -0.022 | -35.492
-2.5 | -0.15 | 0.00575 | -0.023 | -26.012
-2 | -0.085 | 0.00546 | -0.024 | -15.645
-1.5 | -0.021 | 0.00517 | -0.025 | -4.033
-1 | 0.044 | 0.00502 | -0.026 | 8.699
-0.5 | 0.108 | 0.00471 | -0.028 | 22.97
0 | 0.173 | 0.00476 | -0.029 | 36.348
0.5 | 0.237 | 0.00479 | -0.03 | 49.556
1 | 0.302 | 0.00481 | -0.031 | 62.816
1.5 | 0.367 | 0.00488 | -0.032 | 75.062
2 | 0.431 | 0.00554 | -0.033 | 77.848
2.5 | 0.496 | 0.00586 | -0.034 | 84.579
3 | 0.56 | 0.00625 | -0.035 | 89.602
3.5 | 0.621 | 0.00654 | -0.036 | 94.978
4 | 0.679 | 0.00699 | -0.037 | 97.17
4.5 | 0.739 | 0.00753 | -0.038 | 98.226
5 | 0.799 | 0.00804 | -0.039 | 99.315
5.5 | 0.857 | 0.0088 | -0.04 | 97.288
6 | 0.913 | 0.00988 | -0.041 | 92.398
6.5 | 0.969 | 0.01035 | -0.042 | 93.606
7 | 1.023 | 0.01082 | -0.043 | 94.551
7.5 | 1.076 | 0.01132 | -0.044 | 95.043
8 | 1.127 | 0.01187 | -0.045 | 94.928
8.5 | 1.175 | 0.01244 | -0.046 | 94.417
9 | 1.219 | 0.01303 | -0.047 | 93.564
9.5 | 1.259 | 0.01366 | -0.048 | 92.157
10 | 1.296 | 0.01439 | -0.049 | 90.073
10.5 | 1.328 | 0.0151 | -0.05 | 87.93
11 | 1.355 | 0.01595 | -0.051 | 85
11.5 | 1.378 | 0.01677 | -0.052 | 82.131
12 | 1.394 | 0.01786 | -0.053 | 78.044
12.5 | 1.405 | 0.01895 | -0.054 | 74.123
13 | 1.409 | 0.02016 | -0.054 | 69.901
13.5 | 1.408 | 0.02145 | -0.055 | 65.628
14 | 1.399 | 0.02296 | -0.056 | 60.95
14.5 | 1.385 | 0.02445 | -0.057 | 56.633
15 | 1.361 | 0.02631 | -0.058 | 51.741
15.5 | 1.325 | 0.02866 | -0.058 | 46.233
16 | 1.282 | 0.03065 | -0.059 | 41.84
16.5 | 1.232 | 0.03307 | -0.06 | 37.263
17 | 1.173 | 0.03723 | -0.06 | 31.507
17.5 | 1.108 | 0.04183 | -0.06 | 26.493
18 | 1.041 | 0.0457 | -0.061 | 22.772

## 126. Re 14M Mach 0.25 (2)
BIGFOIL.COM POLAR EXPORT
NACA65-219 a=0.5
NACA65-219 a=0.5 |  |  |  | Cl Max: | 1.6459 | at alpha= | 20 | deg
XFOIL ncrit=9 |  |  |  | L/D Max: | 123.897 | at alpha= | 2.5 | deg
Re: | 14000000 |  |  | Cd Min: | 0.06485 | at alpha= | 20 | deg
Mach: | 0.25 |  |  | Cl=0 at alpha= | -1.3934 | deg
|  |  |  | @ Cl=0.1, Cd= | 0.0036703
|  |  |  | @ Cl=0.4, Cd= | 0.0037261
|  |  |  | @ Cl=0.6, Cd= | 0.005626
alpha (deg) | Cl | Cd | Cm | Cl/Cd
-20 | -1.5234 | 0.0473 | -0.0773 | -32.2072
-19.5 | -1.513 | 0.04295 | -0.0771 | -35.227
-19 | -1.5033 | 0.03876 | -0.0764 | -38.7848
-18.5 | -1.4869 | 0.03529 | -0.0755 | -42.1337
-18 | -1.4687 | 0.03213 | -0.0741 | -45.7112
-17.5 | -1.4468 | 0.02941 | -0.0725 | -49.1942
-17 | -1.4234 | 0.02692 | -0.0707 | -52.8752
-16.5 | -1.3975 | 0.02472 | -0.0687 | -56.5332
-16 | -1.3712 | 0.02268 | -0.0664 | -60.4586
-15.5 | -1.3418 | 0.02091 | -0.0642 | -64.1703
-15 | -1.3123 | 0.01927 | -0.0617 | -68.1007
-14.5 | -1.2799 | 0.01783 | -0.0592 | -71.7835
-14 | -1.2482 | 0.01647 | -0.0565 | -75.7863
-13.5 | -1.2144 | 0.01526 | -0.0538 | -79.5806
-13 | -1.1818 | 0.01409 | -0.0507 | -83.8751
-12.5 | -1.149 | 0.01302 | -0.0475 | -88.2488
-12 | -1.1147 | 0.0121 | -0.0442 | -92.124
-11.5 | -1.0782 | 0.01136 | -0.041 | -94.912
-11 | -1.0415 | 0.0107 | -0.0377 | -97.3364
-10.5 | -1.0058 | 0.01015 | -0.0338 | -99.0936
-10 | -0.9726 | 0.00976 | -0.0291 | -99.6516
-9.5 | -0.926 | 0.00934 | -0.027 | -99.1435
-9 | -0.8763 | 0.00895 | -0.0255 | -97.9106
-8.5 | -0.8234 | 0.00861 | -0.0245 | -95.633
-8 | -0.7685 | 0.0083 | -0.024 | -92.5904
-7.5 | -0.7126 | 0.00802 | -0.0236 | -88.8529
-7 | -0.6564 | 0.00773 | -0.0234 | -84.9159
-6.5 | -0.5989 | 0.00746 | -0.0235 | -80.2815
-6 | -0.5404 | 0.00723 | -0.0237 | -74.7441
-5.5 | -0.482 | 0.00699 | -0.024 | -68.9557
-5 | -0.4227 | 0.0068 | -0.0245 | -62.1618
-4.5 | -0.3632 | 0.00658 | -0.0251 | -55.1976
-4 | -0.3038 | 0.00633 | -0.0256 | -47.9937
-3.5 | -0.2457 | 0.00599 | -0.0261 | -41.0184
-2.5 | -0.1288 | 0.00531 | -0.0272 | -24.2561
-2 | -0.0695 | 0.00495 | -0.0279 | -14.0404
-1.5 | -0.0122 | 0.00437 | -0.0284 | -2.7918
-1 | 0.045 | 0.00375 | -0.029 | 12
-0.5 | 0.1071 | 0.00366 | -0.0302 | 29.2623
0 | 0.1702 | 0.00363 | -0.0316 | 46.8871
0.5 | 0.2333 | 0.00364 | -0.033 | 64.0934
1 | 0.2961 | 0.00364 | -0.0343 | 81.3462
1.5 | 0.3587 | 0.00368 | -0.0356 | 97.4728
2 | 0.4214 | 0.00375 | -0.0369 | 112.3733
2.5 | 0.4832 | 0.0039 | -0.038 | 123.8974
3 | 0.5372 | 0.00455 | -0.038 | 118.0659
3.5 | 0.5857 | 0.00545 | -0.0369 | 107.4679
4 | 0.6369 | 0.00608 | -0.0363 | 104.7533
4.5 | 0.687 | 0.00665 | -0.0354 | 103.3083
5 | 0.7365 | 0.00717 | -0.0343 | 102.7197
5.5 | 0.7828 | 0.00772 | -0.0326 | 101.399
6 | 0.8244 | 0.00828 | -0.03 | 99.5652
6.5 | 0.8569 | 0.00873 | -0.0255 | 98.1558
7 | 0.8861 | 0.00928 | -0.0206 | 95.4849
7.5 | 0.9206 | 0.00989 | -0.0171 | 93.0839
8 | 0.9564 | 0.01057 | -0.014 | 90.4825
8.5 | 0.9913 | 0.01137 | -0.011 | 87.1856
9 | 1.0276 | 0.0122 | -0.0083 | 84.2295
9.5 | 1.0616 | 0.0132 | -0.0055 | 80.4242
10 | 1.0949 | 0.01428 | -0.0027 | 76.6737
10.5 | 1.1295 | 0.01539 | -0.0003 | 73.3918
11 | 1.1624 | 0.01662 | 0.0023 | 69.9398
11.5 | 1.1928 | 0.01802 | 0.0049 | 66.1931
12 | 1.2226 | 0.01954 | 0.0075 | 62.5691
12.5 | 1.2537 | 0.02105 | 0.0098 | 59.5582
13 | 1.285 | 0.02264 | 0.0119 | 56.758
13.5 | 1.3161 | 0.02431 | 0.0139 | 54.1382
14 | 1.3433 | 0.02627 | 0.016 | 51.1344
14.5 | 1.3682 | 0.02849 | 0.0182 | 48.0239
15 | 1.3938 | 0.0307 | 0.0202 | 45.4007
15.5 | 1.4205 | 0.03287 | 0.022 | 43.2157
16 | 1.4516 | 0.03509 | 0.0228 | 41.3679
16.5 | 1.5508 | 0.03911 | 0.0087 | 39.6523
17.5 | 1.5864 | 0.04507 | 0.0132 | 35.1986
18 | 1.6034 | 0.04858 | 0.0146 | 33.0054
18.5 | 1.6165 | 0.05245 | 0.0159 | 30.8198
19 | 1.6263 | 0.05657 | 0.0173 | 28.7485
19.5 | 1.6395 | 0.06048 | 0.0184 | 27.1081
20 | 1.6459 | 0.06485 | 0.0198 | 25.3801

## 127. Re 14M Mach 0.50 (1)
BIGFOIL.COM POLAR EXPORT
NACA65-219 a=0.5
NACA65-219 a=0.5 |  |  |  | Cl Max: | 1.218 | at alpha= | 8.5 | deg
JavaFoil+Calcfoil stall+Eppler ext transition |  |  |  | L/D Max: | 92.486 | at alpha= | 3.5 | deg
Re: | 14000000 |  |  | Cd Min: | 0.00493 | at alpha= | -0.5 | deg
Mach: | 0.5 |  |  | Cl=0 at alpha= | -1.3403 | deg
|  |  |  | @ Cl=0.1, Cd= | 0.0049388
|  |  |  | @ Cl=0.4, Cd= | 0.0052389
|  |  |  | @ Cl=0.6, Cd= | 0.0066991
alpha (deg) | Cl | Cd | Cm | Cl/Cd
-20 | -1.059 | 0.18324 | 0.009 | -5.778
-19.5 | -1.033 | 0.16787 | 0.008 | -6.153
-19 | -1.006 | 0.15673 | 0.008 | -6.419
-18.5 | -0.975 | 0.15428 | 0.007 | -6.322
-18 | -0.946 | 0.14778 | 0.006 | -6.404
-17.5 | -0.918 | 0.14369 | 0.005 | -6.386
-17 | -0.896 | 0.12595 | 0.005 | -7.114
-16.5 | -0.869 | 0.11839 | 0.004 | -7.336
-16 | -0.836 | 0.11609 | 0.004 | -7.203
-15.5 | -0.809 | 0.10381 | 0.003 | -7.798
-15 | -0.785 | 0.10221 | 0.002 | -7.678
-14.5 | -0.756 | 0.09659 | 0.002 | -7.829
-14 | -0.737 | 0.08303 | 0.001 | -8.877
-13.5 | -0.793 | 0.03143 | 0 | -25.227
-13 | -0.663 | 0.09377 | 0 | -7.07
-12.5 | -0.639 | 0.08246 | -0.001 | -7.746
-12 | -0.703 | 0.0261 | -0.003 | -26.918
-11.5 | -0.682 | 0.0206 | -0.004 | -33.128
-11 | -0.654 | 0.01814 | -0.005 | -36.042
-10.5 | -0.521 | 0.07009 | -0.003 | -7.435
-10 | -0.502 | 0.05771 | -0.005 | -8.707
-9.5 | -0.556 | 0.01577 | -0.008 | -35.27
-9 | -0.813 | 0.01412 | -0.01 | -57.602
-8.5 | -0.839 | 0.01289 | -0.011 | -65.069
-8 | -0.825 | 0.0119 | -0.012 | -69.315
-7.5 | -0.792 | 0.01105 | -0.013 | -71.647
-7 | -0.747 | 0.01034 | -0.014 | -72.269
-6.5 | -0.695 | 0.00973 | -0.016 | -71.485
-6 | -0.638 | 0.00925 | -0.017 | -68.983
-5.5 | -0.576 | 0.00884 | -0.018 | -65.207
-5 | -0.512 | 0.00847 | -0.019 | -60.426
-4.5 | -0.446 | 0.00815 | -0.021 | -54.673
-4 | -0.377 | 0.00785 | -0.022 | -48.103
-3.5 | -0.308 | 0.00708 | -0.023 | -43.512
-3 | -0.238 | 0.00662 | -0.025 | -36.014
-2.5 | -0.167 | 0.00613 | -0.026 | -27.236
-2 | -0.096 | 0.00578 | -0.027 | -16.518
-1.5 | -0.023 | 0.00551 | -0.028 | -4.236
-1 | 0.049 | 0.00496 | -0.03 | 9.857
-0.5 | 0.121 | 0.00493 | -0.031 | 24.572
0 | 0.193 | 0.00502 | -0.032 | 38.518
0.5 | 0.266 | 0.00507 | -0.033 | 52.391
1 | 0.338 | 0.00517 | -0.035 | 65.292
1.5 | 0.41 | 0.00525 | -0.036 | 78.069
2 | 0.479 | 0.00589 | -0.037 | 81.259
2.5 | 0.549 | 0.0063 | -0.038 | 87.079
3 | 0.618 | 0.00684 | -0.039 | 90.426
3.5 | 0.687 | 0.00743 | -0.04 | 92.486
4 | 0.75 | 0.00812 | -0.041 | 92.433
4.5 | 0.816 | 0.00888 | -0.042 | 91.839
5 | 0.879 | 0.0096 | -0.043 | 91.566
5.5 | 0.94 | 0.01138 | -0.044 | 82.595
6 | 1 | 0.01209 | -0.046 | 82.656
6.5 | 1.056 | 0.01278 | -0.047 | 82.649
7 | 1.108 | 0.01357 | -0.048 | 81.651
7.5 | 1.155 | 0.01435 | -0.049 | 80.464
8 | 1.193 | 0.01535 | -0.05 | 77.719
8.5 | 1.218 | 0.01639 | -0.051 | 74.361
9 | 1.217 | 0.01761 | -0.052 | 69.094
9.5 | 1.169 | 0.01901 | -0.053 | 61.464
10 | 0.761 | 0.02257 | -0.054 | 33.706
10.5 | 0.795 | 0.02228 | -0.055 | 35.674
11 | 0.825 | 0.02475 | -0.056 | 33.321
11.5 | 0.849 | 0.02901 | -0.056 | 29.272
12 | 0.888 | 0.02667 | -0.058 | 33.29
12.5 | 0.917 | 0.02957 | -0.059 | 31.006
13 | 0.944 | 0.03317 | -0.059 | 28.444
13.5 | 0.962 | 0.04049 | -0.059 | 23.764

## 128. Re 14M Mach 0.50 (2)
BIGFOIL.COM POLAR EXPORT
NACA65-219 a=0.5
NACA65-219 a=0.5 |  |  |  | Cl Max: | 1.2582 | at alpha= | 13.5 | deg
XFOIL ncrit=9 |  |  |  | L/D Max: | 146.651 | at alpha= | 3 | deg
Re: | 14000000 |  |  | Cd Min: | 0.15582 | at alpha= | 18.5 | deg
Mach: | 0.5 |  |  | Cl=0 at alpha= | -1.402 | deg
|  |  |  | @ Cl=0.1, Cd= | 0.0037848
|  |  |  | @ Cl=0.4, Cd= | 0.0037878
|  |  |  | @ Cl=0.6, Cd= | 0.0041463
alpha (deg) | Cl | Cd | Cm | Cl/Cd
-16 | -0.7492 | 0.11076 | -0.0619 | -6.7642
-15.5 | -0.7636 | 0.09888 | -0.0699 | -7.7225
-15 | -0.7811 | 0.08681 | -0.0782 | -8.9978
-14.5 | -0.8025 | 0.07501 | -0.0861 | -10.6986
-14 | -0.8258 | 0.06416 | -0.0926 | -12.8709
-13.5 | -0.8549 | 0.05402 | -0.0973 | -15.8256
-13 | -0.8822 | 0.04526 | -0.0995 | -19.4918
-12.5 | -0.9103 | 0.03748 | -0.0995 | -24.2876
-12 | -0.9353 | 0.03088 | -0.0971 | -30.2882
-11.5 | -0.9568 | 0.02533 | -0.0925 | -37.7734
-11 | -0.9647 | 0.02106 | -0.0868 | -45.8072
-10.5 | -0.9602 | 0.01773 | -0.0805 | -54.1568
-10 | -0.9384 | 0.01537 | -0.0746 | -61.054
-9.5 | -0.9045 | 0.01362 | -0.0693 | -66.4097
-9 | -0.8666 | 0.01218 | -0.0642 | -71.1494
-8.5 | -0.8259 | 0.01102 | -0.0593 | -74.9456
-8 | -0.7822 | 0.0101 | -0.0545 | -77.4455
-7.5 | -0.7375 | 0.00935 | -0.0498 | -78.877
-7 | -0.6959 | 0.00875 | -0.0443 | -79.5314
-6.5 | -0.6503 | 0.0084 | -0.0393 | -77.4167
-6 | -0.5919 | 0.00801 | -0.0368 | -73.8951
-5.5 | -0.5289 | 0.00767 | -0.0353 | -68.957
-5 | -0.4643 | 0.00737 | -0.0343 | -62.9986
-4.5 | -0.3984 | 0.0071 | -0.0337 | -56.1127
-4 | -0.332 | 0.00685 | -0.0334 | -48.4672
-3.5 | -0.2661 | 0.00654 | -0.0332 | -40.6881
-3 | -0.202 | 0.0061 | -0.033 | -33.1148
-2.5 | -0.1387 | 0.00559 | -0.0327 | -24.8122
-2 | -0.0739 | 0.00512 | -0.0329 | -14.4336
-1.5 | -0.0129 | 0.00436 | -0.0327 | -2.9587
-1 | 0.0529 | 0.00383 | -0.0332 | 13.812
-0.5 | 0.1259 | 0.00376 | -0.0348 | 33.484
0 | 0.1989 | 0.00372 | -0.0364 | 53.4677
0.5 | 0.2718 | 0.00372 | -0.038 | 73.0645
1 | 0.3447 | 0.00375 | -0.0396 | 91.92
1.5 | 0.4179 | 0.0038 | -0.0412 | 109.9737
2 | 0.4907 | 0.00385 | -0.0426 | 127.4545
2.5 | 0.5629 | 0.00396 | -0.0439 | 142.1465
3 | 0.6306 | 0.0043 | -0.0443 | 146.6512
3.5 | 0.6783 | 0.00538 | -0.0414 | 126.0781
4 | 0.7176 | 0.00642 | -0.0369 | 111.7757
4.5 | 0.7504 | 0.0073 | -0.0311 | 102.7945
5 | 0.7539 | 0.00832 | -0.0201 | 90.613
5.5 | 0.7705 | 0.00972 | -0.0127 | 79.2695
6 | 0.7879 | 0.01147 | -0.0061 | 68.6922
6.5 | 0.8135 | 0.01315 | -0.001 | 61.8631
7 | 0.8507 | 0.01453 | 0.0026 | 58.5478
7.5 | 0.8888 | 0.01597 | 0.006 | 55.6544
8 | 0.9253 | 0.01754 | 0.0095 | 52.7537
8.5 | 0.9629 | 0.01917 | 0.0128 | 50.2295
9 | 0.9996 | 0.02093 | 0.0162 | 47.7592
9.5 | 1.0364 | 0.02283 | 0.0194 | 45.3964
10 | 1.0748 | 0.02474 | 0.0225 | 43.4438
10.5 | 1.1113 | 0.02688 | 0.0257 | 41.343
11 | 1.1457 | 0.02926 | 0.0289 | 39.1558
11.5 | 1.1779 | 0.03189 | 0.0322 | 36.9363
12 | 1.2091 | 0.03476 | 0.0353 | 34.7842
12.5 | 1.2346 | 0.03813 | 0.0386 | 32.3787
13 | 1.2524 | 0.04218 | 0.0418 | 29.6918
13.5 | 1.2582 | 0.04729 | 0.0446 | 26.606
14 | 1.2464 | 0.05406 | 0.0467 | 23.0559
14.5 | 1.227 | 0.06198 | 0.0473 | 19.7967
15 | 1.2027 | 0.07106 | 0.0464 | 16.9251
15.5 | 1.1759 | 0.08121 | 0.0437 | 14.4797
16 | 1.1504 | 0.0922 | 0.0392 | 12.4772
16.5 | 1.1191 | 0.10463 | 0.0327 | 10.6958
17 | 1.0898 | 0.11766 | 0.0249 | 9.2623
17.5 | 1.0643 | 0.13082 | 0.0164 | 8.1356
18 | 1.0431 | 0.14311 | 0.0088 | 7.2888
18.5 | 1.0264 | 0.15582 | 0.0001 | 6.5871

## 129. Re 16M Mach 0.00 (1)
BIGFOIL.COM POLAR EXPORT
NACA65-219 a=0.5
NACA65-219 a=0.5 |  |  |  | Cl Max: | 1.504 | at alpha= | 15 | deg
JavaFoil+Calcfoil stall+Eppler ext transition |  |  |  | L/D Max: | 104.76 | at alpha= | 4 | deg
Re: | 16000000 |  |  | Cd Min: | 0.00472 | at alpha= | 0 | deg
Mach: | 0 |  |  | Cl=0 at alpha= | -1.3387 | deg
|  |  |  | @ Cl=0.1, Cd= | 0.0049687
|  |  |  | @ Cl=0.4, Cd= | 0.0055087
|  |  |  | @ Cl=0.6, Cd= | 0.0065422
alpha (deg) | Cl | Cd | Cm | Cl/Cd
-20 | -1.162 | 0.04712 | 0.011 | -24.66
-19.5 | -1.192 | 0.04106 | 0.01 | -29.04
-19 | -1.217 | 0.03517 | 0.01 | -34.598
-18.5 | -1.235 | 0.03113 | 0.009 | -39.657
-18 | -1.248 | 0.02814 | 0.008 | -44.351
-17.5 | -1.256 | 0.02649 | 0.007 | -47.419
-17 | -1.263 | 0.02447 | 0.007 | -51.609
-16.5 | -1.267 | 0.02269 | 0.006 | -55.82
-16 | -1.267 | 0.02104 | 0.005 | -60.226
-15.5 | -1.265 | 0.01937 | 0.004 | -65.293
-15 | -1.258 | 0.01808 | 0.003 | -69.594
-14.5 | -1.248 | 0.01693 | 0.002 | -73.709
-14 | -1.234 | 0.01586 | 0.001 | -77.814
-13.5 | -1.215 | 0.01474 | 0 | -82.419
-13 | -1.191 | 0.01387 | -0.001 | -85.872
-12.5 | -1.163 | 0.01326 | -0.002 | -87.706
-12 | -1.132 | 0.01257 | -0.002 | -90.054
-11.5 | -1.099 | 0.01188 | -0.003 | -92.513
-11 | -1.063 | 0.01132 | -0.004 | -93.877
-10.5 | -1.023 | 0.01082 | -0.005 | -94.589
-10 | -0.982 | 0.01027 | -0.006 | -95.548
-9.5 | -0.937 | 0.00984 | -0.007 | -95.258
-9 | -0.891 | 0.00947 | -0.009 | -94.041
-8.5 | -0.842 | 0.00907 | -0.01 | -92.831
-8 | -0.791 | 0.00874 | -0.011 | -90.545
-7.5 | -0.738 | 0.00839 | -0.012 | -87.978
-7 | -0.686 | 0.00832 | -0.013 | -82.428
-6.5 | -0.629 | 0.008 | -0.014 | -78.658
-6 | -0.571 | 0.0077 | -0.015 | -74.102
-5.5 | -0.512 | 0.00745 | -0.016 | -68.748
-5 | -0.452 | 0.00729 | -0.017 | -62.005
-4.5 | -0.391 | 0.00705 | -0.018 | -55.493
-4 | -0.33 | 0.00682 | -0.019 | -48.409
-3.5 | -0.269 | 0.00618 | -0.02 | -43.452
-3 | -0.207 | 0.00596 | -0.021 | -34.717
-2.5 | -0.145 | 0.00572 | -0.022 | -25.328
-2 | -0.083 | 0.00544 | -0.023 | -15.201
-1.5 | -0.02 | 0.00523 | -0.025 | -3.866
-1 | 0.042 | 0.00507 | -0.026 | 8.337
-0.5 | 0.105 | 0.00496 | -0.027 | 21.12
0 | 0.167 | 0.00472 | -0.028 | 35.492
0.5 | 0.23 | 0.00475 | -0.029 | 48.406
1 | 0.292 | 0.00486 | -0.03 | 60.132
1.5 | 0.355 | 0.00532 | -0.031 | 66.658
2 | 0.417 | 0.00558 | -0.032 | 74.865
2.5 | 0.48 | 0.00589 | -0.033 | 81.443
3 | 0.542 | 0.00622 | -0.034 | 87.145
3.5 | 0.605 | 0.00657 | -0.035 | 91.981
4 | 0.66 | 0.0063 | -0.036 | 104.76
4.5 | 0.719 | 0.00725 | -0.037 | 99.154
5 | 0.777 | 0.00768 | -0.038 | 101.212
5.5 | 0.834 | 0.0083 | -0.039 | 100.435
6 | 0.889 | 0.00919 | -0.04 | 96.754
6.5 | 0.944 | 0.0096 | -0.041 | 98.361
7 | 0.998 | 0.01001 | -0.042 | 99.756
7.5 | 1.051 | 0.01042 | -0.043 | 100.837
8 | 1.102 | 0.01088 | -0.044 | 101.331
8.5 | 1.151 | 0.01133 | -0.045 | 101.613
9 | 1.197 | 0.01184 | -0.046 | 101.113
9.5 | 1.241 | 0.01239 | -0.047 | 100.157
10 | 1.282 | 0.01291 | -0.048 | 99.31
10.5 | 1.32 | 0.01354 | -0.049 | 97.475
11 | 1.354 | 0.01422 | -0.05 | 95.27
11.5 | 1.386 | 0.01489 | -0.05 | 93.068
12 | 1.414 | 0.01564 | -0.051 | 90.399
12.5 | 1.438 | 0.01648 | -0.052 | 87.266
13 | 1.459 | 0.0174 | -0.053 | 83.873
13.5 | 1.476 | 0.01845 | -0.054 | 79.983
14 | 1.489 | 0.01952 | -0.055 | 76.29
14.5 | 1.498 | 0.0207 | -0.055 | 72.403
15 | 1.504 | 0.02185 | -0.056 | 68.812
15.5 | 1.501 | 0.02324 | -0.057 | 64.584
16 | 1.494 | 0.02474 | -0.058 | 60.4
16.5 | 1.484 | 0.02622 | -0.058 | 56.614
17 | 1.47 | 0.02813 | -0.059 | 52.253
17.5 | 1.453 | 0.0298 | -0.06 | 48.76
18 | 1.432 | 0.03211 | -0.06 | 44.587
18.5 | 1.409 | 0.03427 | -0.061 | 41.102
19 | 1.384 | 0.03616 | -0.062 | 38.272
19.5 | 1.356 | 0.03859 | -0.062 | 35.145
20 | 1.325 | 0.04213 | -0.063 | 31.46

## 130. Re 16M Mach 0.00 (2)
BIGFOIL.COM POLAR EXPORT
NACA65-219 a=0.5
NACA65-219 a=0.5 |  |  |  | Cl Max: | 1.6945 | at alpha= | 20 | deg
XFOIL ncrit=9 |  |  |  | L/D Max: | 115.854 | at alpha= | 2.5 | deg
Re: | 16000000 |  |  | Cd Min: | 0.04905 | at alpha= | 20 | deg
Mach: | 0 |  |  | Cl=0 at alpha= | -1.4027 | deg
|  |  |  | @ Cl=0.1, Cd= | 0.0036216
|  |  |  | @ Cl=0.4, Cd= | 0.0036966
|  |  |  | @ Cl=0.6, Cd= | 0.0058972
alpha (deg) | Cl | Cd | Cm | Cl/Cd
-20 | -1.5683 | 0.03164 | -0.0595 | -49.567
-19.5 | -1.5509 | 0.02907 | -0.0585 | -53.3505
-19 | -1.5355 | 0.02652 | -0.0571 | -57.8997
-18.5 | -1.5121 | 0.02458 | -0.0558 | -61.5175
-18 | -1.4885 | 0.02277 | -0.0544 | -65.3711
-17.5 | -1.4631 | 0.02114 | -0.0528 | -69.21
-17 | -1.437 | 0.01965 | -0.051 | -73.1298
-16.5 | -1.4083 | 0.01831 | -0.0493 | -76.9143
-16 | -1.3793 | 0.01709 | -0.0475 | -80.708
-15.5 | -1.3483 | 0.01598 | -0.0456 | -84.3742
-15 | -1.3172 | 0.01496 | -0.0435 | -88.0481
-14.5 | -1.2845 | 0.01405 | -0.0415 | -91.4235
-14 | -1.2547 | 0.01309 | -0.0388 | -95.8518
-13.5 | -1.2232 | 0.01227 | -0.0362 | -99.6903
-13 | -1.1901 | 0.01159 | -0.0335 | -102.6833
-12.5 | -1.158 | 0.01094 | -0.0304 | -105.8501
-12 | -1.1264 | 0.01042 | -0.0269 | -108.0998
-11.5 | -1.096 | 0.01005 | -0.0228 | -109.0547
-11 | -1.0513 | 0.00969 | -0.0214 | -108.4933
-10.5 | -1.0038 | 0.00936 | -0.0205 | -107.2436
-10 | -0.9551 | 0.00901 | -0.0198 | -106.0044
-9.5 | -0.9051 | 0.00866 | -0.0193 | -104.515
-9 | -0.8536 | 0.00836 | -0.019 | -102.1053
-8.5 | -0.8004 | 0.00809 | -0.0191 | -98.937
-8 | -0.7463 | 0.00784 | -0.0193 | -95.1913
-7.5 | -0.6919 | 0.00759 | -0.0195 | -91.1594
-7 | -0.6369 | 0.00734 | -0.0199 | -86.7711
-6.5 | -0.5808 | 0.00712 | -0.0204 | -81.573
-6 | -0.5244 | 0.00691 | -0.021 | -75.89
-5.5 | -0.4678 | 0.00671 | -0.0216 | -69.7168
-5 | -0.4105 | 0.00652 | -0.0223 | -62.9601
-4.5 | -0.353 | 0.00632 | -0.0231 | -55.8544
-4 | -0.2957 | 0.00609 | -0.0238 | -48.555
-3.5 | -0.239 | 0.0058 | -0.0245 | -41.2069
-3 | -0.1817 | 0.00554 | -0.0252 | -32.7978
-2.5 | -0.125 | 0.00521 | -0.0259 | -23.9923
-2 | -0.0672 | 0.00492 | -0.0268 | -13.6585
-1.5 | -0.0107 | 0.00447 | -0.0275 | -2.3937
-1 | 0.0443 | 0.00387 | -0.0281 | 11.447
-0.5 | 0.1026 | 0.00361 | -0.0291 | 28.4211
0 | 0.1631 | 0.00357 | -0.0304 | 45.6863
0.5 | 0.2233 | 0.00357 | -0.0317 | 62.549
1 | 0.2836 | 0.00359 | -0.0329 | 78.9972
1.5 | 0.3438 | 0.00364 | -0.0342 | 94.4505
2 | 0.4034 | 0.0037 | -0.0354 | 109.027
2.5 | 0.4611 | 0.00398 | -0.0363 | 115.8543
3.5 | 0.5607 | 0.00552 | -0.0356 | 101.5761
4 | 0.6128 | 0.00602 | -0.0355 | 101.794
4.5 | 0.6645 | 0.00646 | -0.0353 | 102.8638
5 | 0.7147 | 0.00692 | -0.0349 | 103.2803
5.5 | 0.7638 | 0.00738 | -0.0342 | 103.4959
6 | 0.8113 | 0.00783 | -0.0333 | 103.6143
6.5 | 0.8586 | 0.00822 | -0.0323 | 104.4526
7 | 0.9054 | 0.00856 | -0.0313 | 105.771
7.5 | 0.9491 | 0.0089 | -0.0296 | 106.6404
8 | 0.9778 | 0.00925 | -0.025 | 105.7081
8.5 | 1.0084 | 0.00979 | -0.0212 | 103.0031
9 | 1.0436 | 0.01034 | -0.0184 | 100.9284
9.5 | 1.0772 | 0.01099 | -0.0156 | 98.0164
10 | 1.1097 | 0.01177 | -0.0129 | 94.2821
10.5 | 1.144 | 0.01255 | -0.0106 | 91.1554
11 | 1.1775 | 0.01341 | -0.0084 | 87.8076
11.5 | 1.2091 | 0.01442 | -0.006 | 83.8488
12 | 1.2389 | 0.01554 | -0.0036 | 79.7233
12.5 | 1.2688 | 0.01672 | -0.0014 | 75.8852
13 | 1.2991 | 0.01793 | 0.0006 | 72.454
13.5 | 1.3284 | 0.01924 | 0.0025 | 69.0437
14 | 1.3563 | 0.02067 | 0.0044 | 65.6168
14.5 | 1.3814 | 0.02234 | 0.0065 | 61.8353
15 | 1.4075 | 0.024 | 0.0083 | 58.6458
16 | 1.4578 | 0.02755 | 0.0116 | 52.9147
16.5 | 1.5098 | 0.02954 | 0.0074 | 51.1104
18 | 1.6287 | 0.03688 | 0.0005 | 44.1621
18.5 | 1.651 | 0.03936 | 0.0014 | 41.9461
19 | 1.6644 | 0.04264 | 0.0025 | 39.0338
19.5 | 1.6822 | 0.04558 | 0.0033 | 36.9065
20 | 1.6945 | 0.04905 | 0.0041 | 34.5464

## 131. Re 16M Mach 0.10 (1)
BIGFOIL.COM POLAR EXPORT
NACA65-219 a=0.5
NACA65-219 a=0.5 |  |  |  | Cl Max: | 1.489 | at alpha= | 15 | deg
JavaFoil+Calcfoil stall+Eppler ext transition |  |  |  | L/D Max: | 101.001 | at alpha= | 5 | deg
Re: | 16000000 |  |  | Cd Min: | 0.00474 | at alpha= | 0 | deg
Mach: | 0.1 |  |  | Cl=0 at alpha= | -1.3413 | deg
|  |  |  | @ Cl=0.1, Cd= | 0.0049981
|  |  |  | @ Cl=0.4, Cd= | 0.0054979
|  |  |  | @ Cl=0.6, Cd= | 0.0066341
alpha (deg) | Cl | Cd | Cm | Cl/Cd
-20 | -1.106 | 0.05272 | 0.011 | -20.968
-19.5 | -1.144 | 0.04367 | 0.01 | -26.205
-19 | -1.166 | 0.04088 | 0.01 | -28.515
-18.5 | -1.192 | 0.03401 | 0.009 | -35.058
-18 | -1.213 | 0.02954 | 0.008 | -41.066
-17.5 | -1.225 | 0.02773 | 0.007 | -44.167
-17 | -1.236 | 0.02551 | 0.007 | -48.434
-16.5 | -1.243 | 0.02356 | 0.006 | -52.77
-16 | -1.249 | 0.0211 | 0.005 | -59.197
-15.5 | -1.248 | 0.01995 | 0.004 | -62.578
-15 | -1.245 | 0.01855 | 0.003 | -67.079
-14.5 | -1.237 | 0.01734 | 0.002 | -71.34
-14 | -1.225 | 0.0162 | 0.001 | -75.624
-13.5 | -1.209 | 0.015 | 0 | -80.581
-13 | -1.186 | 0.01412 | -0.001 | -84.028
-12.5 | -1.16 | 0.01346 | -0.002 | -86.191
-12 | -1.131 | 0.01269 | -0.002 | -89.133
-11.5 | -1.099 | 0.01203 | -0.003 | -91.317
-11 | -1.063 | 0.01148 | -0.004 | -92.603
-10.5 | -1.024 | 0.01092 | -0.005 | -93.794
-10 | -0.983 | 0.01041 | -0.006 | -94.478
-9.5 | -0.939 | 0.00996 | -0.008 | -94.345
-9 | -0.893 | 0.00952 | -0.009 | -93.821
-8.5 | -0.844 | 0.00913 | -0.01 | -92.42
-8 | -0.794 | 0.00878 | -0.011 | -90.345
-7.5 | -0.741 | 0.00844 | -0.012 | -87.79
-7 | -0.687 | 0.00751 | -0.013 | -91.416
-6.5 | -0.632 | 0.008 | -0.014 | -79.007
-6 | -0.574 | 0.0078 | -0.015 | -73.487
-5.5 | -0.514 | 0.00755 | -0.016 | -68.104
-5 | -0.454 | 0.0073 | -0.017 | -62.181
-4.5 | -0.393 | 0.00707 | -0.018 | -55.68
-4 | -0.332 | 0.00692 | -0.019 | -47.979
-3.5 | -0.27 | 0.0062 | -0.02 | -43.558
-3 | -0.208 | 0.00597 | -0.021 | -34.818
-2.5 | -0.146 | 0.00573 | -0.022 | -25.385
-2 | -0.083 | 0.00551 | -0.024 | -15.081
-1.5 | -0.02 | 0.00524 | -0.025 | -3.875
-1 | 0.043 | 0.00509 | -0.026 | 8.357
-0.5 | 0.105 | 0.00499 | -0.027 | 21.123
0 | 0.168 | 0.00474 | -0.028 | 35.515
0.5 | 0.231 | 0.00477 | -0.029 | 48.445
1 | 0.294 | 0.00487 | -0.03 | 60.352
1.5 | 0.357 | 0.00538 | -0.031 | 66.349
2 | 0.419 | 0.00555 | -0.032 | 75.529
2.5 | 0.482 | 0.00587 | -0.033 | 82.142
3 | 0.545 | 0.00625 | -0.034 | 87.192
3.5 | 0.608 | 0.00669 | -0.036 | 90.833
4 | 0.663 | 0.00688 | -0.036 | 96.403
4.5 | 0.722 | 0.00732 | -0.037 | 98.686
5 | 0.78 | 0.00773 | -0.038 | 101.001
5.5 | 0.836 | 0.0089 | -0.039 | 93.979
6 | 0.893 | 0.00923 | -0.04 | 96.711
6.5 | 0.948 | 0.00969 | -0.041 | 97.857
7 | 1.002 | 0.01009 | -0.042 | 99.372
7.5 | 1.055 | 0.01052 | -0.043 | 100.294
8 | 1.106 | 0.01097 | -0.044 | 100.87
8.5 | 1.155 | 0.01145 | -0.045 | 100.842
9 | 1.201 | 0.01198 | -0.046 | 100.257
9.5 | 1.244 | 0.01252 | -0.047 | 99.403
10 | 1.284 | 0.01312 | -0.048 | 97.884
10.5 | 1.322 | 0.01371 | -0.049 | 96.409
11 | 1.356 | 0.01441 | -0.05 | 94.097
11.5 | 1.386 | 0.01509 | -0.051 | 91.863
12 | 1.413 | 0.01586 | -0.051 | 89.074
12.5 | 1.436 | 0.01673 | -0.052 | 85.836
13 | 1.455 | 0.01769 | -0.053 | 82.219
13.5 | 1.469 | 0.0188 | -0.054 | 78.184
14 | 1.48 | 0.01988 | -0.055 | 74.462
14.5 | 1.487 | 0.0211 | -0.056 | 70.45
15 | 1.489 | 0.02231 | -0.056 | 66.75
15.5 | 1.483 | 0.02391 | -0.057 | 62.016
16 | 1.472 | 0.02535 | -0.058 | 58.093
16.5 | 1.458 | 0.02715 | -0.059 | 53.678
17 | 1.439 | 0.02896 | -0.059 | 49.708
17.5 | 1.418 | 0.03054 | -0.06 | 46.433
18 | 1.392 | 0.03321 | -0.061 | 41.91
18.5 | 1.364 | 0.03555 | -0.061 | 38.364
19 | 1.335 | 0.03761 | -0.062 | 35.485
19.5 | 1.302 | 0.04043 | -0.062 | 32.201
20 | 1.266 | 0.04427 | -0.063 | 28.603

## 132. Re 16M Mach 0.10 (2)
BIGFOIL.COM POLAR EXPORT
NACA65-219 a=0.5
NACA65-219 a=0.5 |  |  |  | Cl Max: | 1.6934 | at alpha= | 20 | deg
XFOIL ncrit=9 |  |  |  | L/D Max: | 116.633 | at alpha= | 2.5 | deg
Re: | 16000000 |  |  | Cd Min: | 0.05102 | at alpha= | 20 | deg
Mach: | 0.1 |  |  | Cl=0 at alpha= | -1.4033 | deg
|  |  |  | @ Cl=0.1, Cd= | 0.003625
|  |  |  | @ Cl=0.4, Cd= | 0.0036928
|  |  |  | @ Cl=0.6, Cd= | 0.005877
alpha (deg) | Cl | Cd | Cm | Cl/Cd
-20 | -1.5665 | 0.03345 | -0.0626 | -46.8311
-19.5 | -1.55 | 0.03065 | -0.0616 | -50.571
-19 | -1.5338 | 0.02801 | -0.0603 | -54.759
-18.5 | -1.5113 | 0.02588 | -0.059 | -58.3964
-18 | -1.4882 | 0.02389 | -0.0575 | -62.2938
-17.5 | -1.4627 | 0.02216 | -0.0559 | -66.0063
-17 | -1.4371 | 0.02053 | -0.0541 | -70
-16.5 | -1.4093 | 0.01906 | -0.0523 | -73.9402
-16 | -1.3804 | 0.01774 | -0.0503 | -77.8129
-15.5 | -1.3496 | 0.01655 | -0.0484 | -81.5468
-15 | -1.3187 | 0.01544 | -0.0462 | -85.408
-14.5 | -1.2857 | 0.01448 | -0.0441 | -88.7914
-14 | -1.2555 | 0.01348 | -0.0415 | -93.138
-13.5 | -1.2231 | 0.01261 | -0.0389 | -96.9944
-13 | -1.1901 | 0.01186 | -0.0361 | -100.3457
-12.5 | -1.1576 | 0.01116 | -0.0331 | -103.7276
-12 | -1.1253 | 0.01058 | -0.0297 | -106.3611
-11.5 | -1.0945 | 0.01011 | -0.0256 | -108.2591
-11 | -1.0555 | 0.00978 | -0.0229 | -107.9243
-10.5 | -1.0084 | 0.00944 | -0.0217 | -106.822
-10 | -0.9595 | 0.00909 | -0.0209 | -105.5556
-9.5 | -0.9096 | 0.00874 | -0.0202 | -104.0732
-9 | -0.8582 | 0.00842 | -0.0198 | -101.924
-8.5 | -0.8049 | 0.00813 | -0.0197 | -99.0037
-8 | -0.7504 | 0.00788 | -0.0199 | -95.2284
-7.5 | -0.6957 | 0.00763 | -0.02 | -91.1796
-7 | -0.6404 | 0.00737 | -0.0203 | -86.8928
-6.5 | -0.5841 | 0.00714 | -0.0208 | -81.8067
-6 | -0.5272 | 0.00694 | -0.0213 | -75.9654
-5.5 | -0.4703 | 0.00673 | -0.0219 | -69.8811
-5 | -0.4127 | 0.00654 | -0.0226 | -63.104
-4.5 | -0.3547 | 0.00634 | -0.0233 | -55.9464
-4 | -0.297 | 0.00611 | -0.0241 | -48.6088
-3.5 | -0.24 | 0.00582 | -0.0247 | -41.2371
-3 | -0.1826 | 0.00556 | -0.0254 | -32.8417
-2.5 | -0.1256 | 0.00521 | -0.0261 | -24.1075
-2 | -0.0674 | 0.00492 | -0.027 | -13.6992
-1.5 | -0.0107 | 0.00447 | -0.0277 | -2.3937
-1 | 0.0446 | 0.00387 | -0.0282 | 11.5245
-0.5 | 0.1034 | 0.00361 | -0.0293 | 28.6427
0 | 0.1642 | 0.00357 | -0.0306 | 45.9944
0.5 | 0.2248 | 0.00357 | -0.0319 | 62.9692
1 | 0.2855 | 0.00359 | -0.0332 | 79.5265
1.5 | 0.3461 | 0.00363 | -0.0344 | 95.3444
2 | 0.4062 | 0.0037 | -0.0356 | 109.7838
2.5 | 0.4642 | 0.00398 | -0.0365 | 116.6332
3 | 0.5147 | 0.00477 | -0.0362 | 107.9036
3.5 | 0.5643 | 0.00552 | -0.0357 | 102.2283
4 | 0.6163 | 0.00604 | -0.0356 | 102.0364
5 | 0.7182 | 0.00695 | -0.0348 | 103.3381
5.5 | 0.7671 | 0.00743 | -0.0341 | 103.2436
6 | 0.8142 | 0.00788 | -0.033 | 103.3249
6.5 | 0.8614 | 0.00827 | -0.0319 | 104.1596
7 | 0.9076 | 0.00862 | -0.0306 | 105.29
7.5 | 0.945 | 0.00894 | -0.0275 | 105.7047
8 | 0.9748 | 0.00938 | -0.0232 | 103.9232
8.5 | 1.0069 | 0.00995 | -0.0196 | 101.196
9 | 1.0422 | 0.01054 | -0.0169 | 98.8805
9.5 | 1.0764 | 0.01123 | -0.0142 | 95.8504
10 | 1.1088 | 0.01206 | -0.0114 | 91.9403
10.5 | 1.143 | 0.01289 | -0.0091 | 88.6734
11 | 1.1762 | 0.01381 | -0.0067 | 85.1702
11.5 | 1.2074 | 0.01489 | -0.0043 | 81.088
12 | 1.2373 | 0.01607 | -0.0019 | 76.9944
12.5 | 1.2675 | 0.01729 | 0.0003 | 73.3083
13 | 1.2981 | 0.01854 | 0.0023 | 70.0162
13.5 | 1.3283 | 0.01986 | 0.0042 | 66.8832
14 | 1.3571 | 0.02131 | 0.0061 | 63.6837
14.5 | 1.3819 | 0.02307 | 0.0082 | 59.9003
15 | 1.4072 | 0.02486 | 0.0101 | 56.605
15.5 | 1.4323 | 0.02673 | 0.0118 | 53.584
16 | 1.4579 | 0.02855 | 0.0135 | 51.0648
16.5 | 1.5127 | 0.03059 | 0.0089 | 49.4508
17.5 | 1.5887 | 0.03545 | 0.0055 | 44.8152
18 | 1.6292 | 0.03835 | 0.0025 | 42.4824
18.5 | 1.6479 | 0.04128 | 0.0035 | 39.9201
19 | 1.6607 | 0.04466 | 0.0047 | 37.1854
19.5 | 1.681 | 0.04744 | 0.0055 | 35.4342
20 | 1.6934 | 0.05102 | 0.0064 | 33.1909

## 133. Re 16M Mach 0.25 (1)
BIGFOIL.COM POLAR EXPORT
NACA65-219 a=0.5
NACA65-219 a=0.5 |  |  |  | Cl Max: | 1.411 | at alpha= | 13 | deg
JavaFoil+Calcfoil stall+Eppler ext transition |  |  |  | L/D Max: | 99.787 | at alpha= | 5 | deg
Re: | 16000000 |  |  | Cd Min: | 0.00478 | at alpha= | 0.5 | deg
Mach: | 0.25 |  |  | Cl=0 at alpha= | -1.3385 | deg
|  |  |  | @ Cl=0.1, Cd= | 0.005045
|  |  |  | @ Cl=0.4, Cd= | 0.0055534
|  |  |  | @ Cl=0.6, Cd= | 0.0065705
alpha (deg) | Cl | Cd | Cm | Cl/Cd
-18.5 | -0.755 | 0.15371 | 0.005 | -4.913
-18 | -0.797 | 0.14582 | 0.005 | -5.468
-17.5 | -0.874 | 0.09305 | 0.006 | -9.39
-17 | -0.986 | 0.04121 | 0.006 | -23.94
-16.5 | -1.039 | 0.03155 | 0.006 | -32.924
-16 | -1.072 | 0.02861 | 0.005 | -37.477
-15.5 | -1.103 | 0.02495 | 0.004 | -44.223
-15 | -1.126 | 0.02248 | 0.003 | -50.074
-14.5 | -1.141 | 0.02056 | 0.002 | -55.518
-14 | -1.151 | 0.01869 | 0.001 | -61.57
-13.5 | -1.152 | 0.01693 | 0 | -68.026
-13 | -1.144 | 0.01574 | -0.001 | -72.636
-12.5 | -1.129 | 0.01476 | -0.002 | -76.525
-12 | -1.11 | 0.01402 | -0.003 | -79.146
-11.5 | -1.086 | 0.01315 | -0.004 | -82.608
-11 | -1.058 | 0.01242 | -0.005 | -85.153
-10.5 | -1.025 | 0.01175 | -0.006 | -87.243
-10 | -0.988 | 0.01115 | -0.007 | -88.657
-9.5 | -0.948 | 0.01056 | -0.008 | -89.72
-9 | -0.904 | 0.01005 | -0.009 | -89.955
-8.5 | -0.857 | 0.00959 | -0.01 | -89.345
-8 | -0.807 | 0.00917 | -0.011 | -88.056
-7.5 | -0.755 | 0.00879 | -0.012 | -85.882
-7 | -0.701 | 0.00844 | -0.013 | -83.013
-6.5 | -0.645 | 0.00747 | -0.014 | -86.245
-6 | -0.588 | 0.00802 | -0.015 | -73.301
-5.5 | -0.528 | 0.00776 | -0.016 | -68.009
-5 | -0.466 | 0.00748 | -0.018 | -62.349
-4.5 | -0.404 | 0.00732 | -0.019 | -55.193
-4 | -0.341 | 0.00706 | -0.02 | -48.279
-3.5 | -0.277 | 0.00632 | -0.021 | -43.915
-3 | -0.214 | 0.00606 | -0.022 | -35.219
-2.5 | -0.15 | 0.00582 | -0.023 | -25.711
-2 | -0.085 | 0.00553 | -0.024 | -15.447
-1.5 | -0.021 | 0.00535 | -0.025 | -3.901
-1 | 0.044 | 0.00515 | -0.026 | 8.487
-0.5 | 0.108 | 0.00503 | -0.028 | 21.528
0 | 0.173 | 0.00479 | -0.029 | 36.122
0.5 | 0.237 | 0.00478 | -0.03 | 49.714
1 | 0.302 | 0.00487 | -0.031 | 62.065
1.5 | 0.367 | 0.00544 | -0.032 | 67.362
2 | 0.431 | 0.00566 | -0.033 | 76.136
2.5 | 0.496 | 0.00598 | -0.034 | 82.909
3 | 0.56 | 0.0064 | -0.035 | 87.451
3.5 | 0.621 | 0.00666 | -0.036 | 93.235
4 | 0.679 | 0.00709 | -0.037 | 95.808
4.5 | 0.74 | 0.00756 | -0.038 | 97.904
5 | 0.799 | 0.00801 | -0.039 | 99.787
5.5 | 0.856 | 0.00926 | -0.04 | 92.429
6 | 0.914 | 0.00966 | -0.041 | 94.531
6.5 | 0.97 | 0.01014 | -0.042 | 95.612
7 | 1.024 | 0.01057 | -0.043 | 96.879
7.5 | 1.077 | 0.01104 | -0.044 | 97.528
8 | 1.128 | 0.01162 | -0.045 | 97.035
8.5 | 1.176 | 0.01216 | -0.046 | 96.72
9 | 1.22 | 0.01273 | -0.047 | 95.809
9.5 | 1.26 | 0.01334 | -0.048 | 94.456
10 | 1.297 | 0.01404 | -0.049 | 92.385
10.5 | 1.329 | 0.01471 | -0.05 | 90.352
11 | 1.357 | 0.01553 | -0.051 | 87.354
11.5 | 1.379 | 0.01634 | -0.052 | 84.386
12 | 1.396 | 0.01739 | -0.053 | 80.246
12.5 | 1.406 | 0.01853 | -0.054 | 75.89
13 | 1.411 | 0.01973 | -0.054 | 71.522
13.5 | 1.409 | 0.02104 | -0.055 | 66.968
14 | 1.401 | 0.02233 | -0.056 | 62.725
14.5 | 1.386 | 0.02401 | -0.057 | 57.723
15 | 1.363 | 0.02561 | -0.058 | 53.213
15.5 | 1.326 | 0.02787 | -0.058 | 47.602
16 | 1.284 | 0.0298 | -0.059 | 43.082
16.5 | 1.234 | 0.03213 | -0.06 | 38.4
17 | 1.175 | 0.03611 | -0.06 | 32.535
17.5 | 1.11 | 0.04046 | -0.06 | 27.441
18 | 1.043 | 0.04405 | -0.061 | 23.67

## 134. Re 16M Mach 0.25 (2)
BIGFOIL.COM POLAR EXPORT
NACA65-219 a=0.5
NACA65-219 a=0.5 |  |  |  | Cl Max: | 1.6741 | at alpha= | 20 | deg
XFOIL ncrit=9 |  |  |  | L/D Max: | 123.036 | at alpha= | 2.5 | deg
Re: | 16000000 |  |  | Cd Min: | 0.06313 | at alpha= | 20 | deg
Mach: | 0.25 |  |  | Cl=0 at alpha= | -1.4118 | deg
|  |  |  | @ Cl=0.1, Cd= | 0.0036741
|  |  |  | @ Cl=0.4, Cd= | 0.0036794
|  |  |  | @ Cl=0.6, Cd= | 0.0057449
alpha (deg) | Cl | Cd | Cm | Cl/Cd
-20 | -1.5457 | 0.0454 | -0.0775 | -34.0463
-19.5 | -1.5294 | 0.04159 | -0.0772 | -36.7733
-19 | -1.5188 | 0.03753 | -0.0764 | -40.469
-18.5 | -1.5018 | 0.0342 | -0.0753 | -43.9123
-18 | -1.482 | 0.0312 | -0.0738 | -47.5
-17.5 | -1.459 | 0.02858 | -0.0722 | -51.0497
-17 | -1.4366 | 0.02607 | -0.0702 | -55.1055
-16.5 | -1.4126 | 0.0238 | -0.068 | -59.3529
-16 | -1.3865 | 0.02179 | -0.0656 | -63.6301
-15.5 | -1.3571 | 0.02009 | -0.0632 | -67.551
-15 | -1.3264 | 0.01852 | -0.0606 | -71.6199
-14.5 | -1.2935 | 0.01716 | -0.0581 | -75.3788
-14 | -1.2607 | 0.01586 | -0.0554 | -79.4893
-13.5 | -1.2269 | 0.01469 | -0.0526 | -83.5194
-13 | -1.1917 | 0.01367 | -0.0497 | -87.1763
-12.5 | -1.1581 | 0.01265 | -0.0465 | -91.5494
-12 | -1.1253 | 0.01173 | -0.0429 | -95.9335
-11.5 | -1.0885 | 0.01102 | -0.0396 | -98.775
-11 | -1.0526 | 0.0104 | -0.036 | -101.2115
-10.5 | -1.0187 | 0.00987 | -0.0317 | -103.2118
-10 | -0.9807 | 0.00952 | -0.0278 | -103.0147
-9.5 | -0.9314 | 0.00915 | -0.0262 | -101.7923
-9 | -0.8807 | 0.00876 | -0.0248 | -100.5365
-8.5 | -0.8276 | 0.00841 | -0.0239 | -98.4067
-8 | -0.7724 | 0.00811 | -0.0234 | -95.2404
-7.5 | -0.7158 | 0.00786 | -0.0231 | -91.0687
-7 | -0.6589 | 0.00757 | -0.023 | -87.041
-6.5 | -0.6013 | 0.0073 | -0.0231 | -82.3699
-6 | -0.5426 | 0.00708 | -0.0234 | -76.6384
-5.5 | -0.4838 | 0.00686 | -0.0237 | -70.5248
-5 | -0.4242 | 0.00665 | -0.0242 | -63.7895
-4.5 | -0.3645 | 0.00643 | -0.0248 | -56.6874
-4 | -0.3049 | 0.00621 | -0.0255 | -49.0982
-3.5 | -0.2462 | 0.00592 | -0.026 | -41.5878
-3 | -0.1871 | 0.00563 | -0.0266 | -33.2327
-2.5 | -0.1284 | 0.00526 | -0.0272 | -24.4106
-2 | -0.0685 | 0.00495 | -0.028 | -13.8384
-1.5 | -0.0104 | 0.00447 | -0.0287 | -2.3266
-0.5 | 0.1075 | 0.00362 | -0.0303 | 29.6961
0 | 0.1706 | 0.00358 | -0.0317 | 47.6536
0.5 | 0.2333 | 0.00359 | -0.033 | 64.9861
1 | 0.2963 | 0.00359 | -0.0343 | 82.5348
1.5 | 0.3591 | 0.00364 | -0.0357 | 98.6538
2 | 0.4213 | 0.0037 | -0.0369 | 113.8649
2.5 | 0.4823 | 0.00392 | -0.0379 | 123.0357
3 | 0.5336 | 0.00476 | -0.0374 | 112.1008
3.5 | 0.5831 | 0.00556 | -0.0365 | 104.8741
4 | 0.6352 | 0.00613 | -0.036 | 103.6215
5.5 | 0.7841 | 0.00764 | -0.0328 | 102.6309
6 | 0.8278 | 0.00817 | -0.0306 | 101.3219
6.5 | 0.8681 | 0.00857 | -0.0276 | 101.2952
7 | 0.8955 | 0.00904 | -0.0222 | 99.0597
7.5 | 0.9295 | 0.00961 | -0.0184 | 96.7222
8 | 0.9652 | 0.01028 | -0.0152 | 93.8911
8.5 | 1.0006 | 0.01102 | -0.0122 | 90.7985
9 | 1.0367 | 0.01184 | -0.0094 | 87.5591
9.5 | 1.071 | 0.01278 | -0.0066 | 83.8028
10 | 1.1061 | 0.01378 | -0.004 | 80.2685
10.5 | 1.1398 | 0.01488 | -0.0013 | 76.5995
11 | 1.1724 | 0.01611 | 0.0013 | 72.7747
11.5 | 1.2029 | 0.01749 | 0.004 | 68.7764
12 | 1.2351 | 0.01884 | 0.0064 | 65.5573
12.5 | 1.2667 | 0.02032 | 0.0087 | 62.3376
13 | 1.297 | 0.02193 | 0.011 | 59.1427
13.5 | 1.3265 | 0.02368 | 0.0131 | 56.0177
14 | 1.3532 | 0.02565 | 0.0154 | 52.7563
14.5 | 1.3793 | 0.02776 | 0.0175 | 49.6866
15 | 1.4076 | 0.02978 | 0.0194 | 47.2666
15.5 | 1.4353 | 0.03191 | 0.0212 | 44.9796
16 | 1.4597 | 0.03429 | 0.023 | 42.5693
16.5 | 1.5158 | 0.03715 | 0.0183 | 40.8022
18 | 1.619 | 0.04768 | 0.0135 | 33.9555
18.5 | 1.6361 | 0.05124 | 0.0148 | 31.9301
19 | 1.6494 | 0.05508 | 0.0161 | 29.9455
19.5 | 1.6657 | 0.05872 | 0.0172 | 28.3668
20 | 1.6741 | 0.06313 | 0.0183 | 26.5183

## 135. Re 16M Mach 0.50 (1)
BIGFOIL.COM POLAR EXPORT
NACA65-219 a=0.5
NACA65-219 a=0.5 |  |  |  | Cl Max: | 1.22 | at alpha= | 8.5 | deg
JavaFoil+Calcfoil stall+Eppler ext transition |  |  |  | L/D Max: | 92.128 | at alpha= | 4.5 | deg
Re: | 16000000 |  |  | Cd Min: | 0.00497 | at alpha= | -0.5 | deg
Mach: | 0.5 |  |  | Cl=0 at alpha= | -1.3403 | deg
|  |  |  | @ Cl=0.1, Cd= | 0.0050983
|  |  |  | @ Cl=0.4, Cd= | 0.0052683
|  |  |  | @ Cl=0.6, Cd= | 0.0068911
alpha (deg) | Cl | Cd | Cm | Cl/Cd
-20 | -1.059 | 0.18504 | 0.009 | -5.724
-19.5 | -1.033 | 0.17551 | 0.008 | -5.885
-19 | -1.005 | 0.16386 | 0.007 | -6.133
-18.5 | -0.975 | 0.16221 | 0.007 | -6.009
-18 | -0.946 | 0.1541 | 0.006 | -6.141
-17.5 | -0.918 | 0.14888 | 0.005 | -6.164
-17 | -0.892 | 0.13662 | 0.005 | -6.531
-16.5 | -0.863 | 0.13019 | 0.004 | -6.631
-16 | -0.833 | 0.12791 | 0.003 | -6.515
-15.5 | -0.806 | 0.1122 | 0.003 | -7.186
-15 | -0.787 | 0.09958 | 0.002 | -7.906
-14.5 | -0.76 | 0.09278 | 0.002 | -8.193
-14 | -0.765 | 0.0635 | 0.001 | -12.048
-13.5 | -0.798 | 0.02913 | 0 | -27.394
-13 | -0.663 | 0.09238 | 0 | -7.178
-12.5 | -0.64 | 0.08066 | -0.001 | -7.939
-12 | -0.705 | 0.02487 | -0.003 | -28.36
-11.5 | -0.684 | 0.01989 | -0.004 | -34.371
-11 | -0.655 | 0.01762 | -0.005 | -37.16
-10.5 | -0.521 | 0.06954 | -0.003 | -7.497
-10 | -0.556 | 0.02796 | -0.007 | -19.88
-9.5 | -0.557 | 0.01535 | -0.008 | -36.271
-9 | -0.814 | 0.01374 | -0.01 | -59.256
-8.5 | -0.84 | 0.01257 | -0.011 | -66.816
-8 | -0.826 | 0.01162 | -0.012 | -71.041
-7.5 | -0.793 | 0.0108 | -0.013 | -73.376
-7 | -0.748 | 0.01013 | -0.014 | -73.821
-6.5 | -0.696 | 0.00951 | -0.016 | -73.166
-6 | -0.638 | 0.00907 | -0.017 | -70.401
-5.5 | -0.577 | 0.00868 | -0.018 | -66.432
-5 | -0.513 | 0.0083 | -0.019 | -61.776
-4.5 | -0.446 | 0.00799 | -0.021 | -55.832
-4 | -0.378 | 0.00773 | -0.022 | -48.898
-3.5 | -0.309 | 0.00691 | -0.023 | -44.664
-3 | -0.238 | 0.00658 | -0.025 | -36.207
-2.5 | -0.167 | 0.00621 | -0.026 | -26.901
-2 | -0.096 | 0.00589 | -0.027 | -16.217
-1.5 | -0.023 | 0.00558 | -0.028 | -4.182
-1 | 0.049 | 0.00541 | -0.03 | 9.036
-0.5 | 0.121 | 0.00497 | -0.031 | 24.354
0 | 0.193 | 0.005 | -0.032 | 38.655
0.5 | 0.266 | 0.00505 | -0.033 | 52.581
1 | 0.338 | 0.0051 | -0.035 | 66.221
1.5 | 0.408 | 0.00529 | -0.036 | 77.186
2 | 0.478 | 0.00606 | -0.037 | 78.984
2.5 | 0.548 | 0.00649 | -0.038 | 84.552
3 | 0.618 | 0.00703 | -0.039 | 87.937
3.5 | 0.687 | 0.00757 | -0.04 | 90.762
4 | 0.75 | 0.00823 | -0.041 | 91.226
4.5 | 0.816 | 0.00886 | -0.042 | 92.128
5 | 0.879 | 0.00985 | -0.043 | 89.27
5.5 | 0.941 | 0.01114 | -0.045 | 84.431
6 | 1.001 | 0.01182 | -0.046 | 84.649
6.5 | 1.057 | 0.01252 | -0.047 | 84.459
7 | 1.109 | 0.01324 | -0.048 | 83.794
7.5 | 1.156 | 0.01405 | -0.049 | 82.238
8 | 1.194 | 0.01499 | -0.05 | 79.671
8.5 | 1.22 | 0.01604 | -0.051 | 76.047
9 | 1.218 | 0.01718 | -0.052 | 70.914
9.5 | 1.17 | 0.01855 | -0.053 | 63.053
10 | 0.762 | 0.02202 | -0.054 | 34.599
10.5 | 0.796 | 0.02178 | -0.055 | 36.53
11 | 0.826 | 0.02425 | -0.056 | 34.046
11.5 | 0.851 | 0.02801 | -0.056 | 30.39
12 | 0.889 | 0.02609 | -0.058 | 34.077
12.5 | 0.918 | 0.02887 | -0.059 | 31.794
13 | 0.945 | 0.03235 | -0.059 | 29.211
13.5 | 0.961 | 0.04054 | -0.059 | 23.71

## 136. Re 16M Mach 0.50 (2)
BIGFOIL.COM POLAR EXPORT
NACA65-219 a=0.5
NACA65-219 a=0.5 |  |  |  | Cl Max: | 1.2719 | at alpha= | 13.5 | deg
XFOIL ncrit=9 |  |  |  | L/D Max: | 143.99 | at alpha= | 2.5 | deg
Re: | 16000000 |  |  | Cd Min: | 0.14259 | at alpha= | 18 | deg
Mach: | 0.5 |  |  | Cl=0 at alpha= | -1.4232 | deg
|  |  |  | @ Cl=0.1, Cd= | 0.003723
|  |  |  | @ Cl=0.4, Cd= | 0.0037103
|  |  |  | @ Cl=0.6, Cd= | 0.0042062
alpha (deg) | Cl | Cd | Cm | Cl/Cd
-16 | -0.7562 | 0.10968 | -0.0629 | -6.8946
-15.5 | -0.7747 | 0.09729 | -0.0714 | -7.9628
-15 | -0.7939 | 0.08511 | -0.0798 | -9.3279
-14.5 | -0.8158 | 0.0734 | -0.0876 | -11.1144
-14 | -0.8395 | 0.06272 | -0.0938 | -13.3849
-13.5 | -0.8688 | 0.05276 | -0.0981 | -16.467
-13 | -0.8959 | 0.04414 | -0.1001 | -20.2968
-12.5 | -0.9236 | 0.03654 | -0.0997 | -25.2764
-12 | -0.9485 | 0.03007 | -0.0971 | -31.5431
-11.5 | -0.9701 | 0.02459 | -0.0923 | -39.451
-11 | -0.9786 | 0.02037 | -0.0863 | -48.0412
-10.5 | -0.9745 | 0.0171 | -0.0797 | -56.9883
-10 | -0.9524 | 0.01477 | -0.0736 | -64.4821
-9.5 | -0.9182 | 0.01307 | -0.0682 | -70.2525
-9 | -0.8779 | 0.01177 | -0.0632 | -74.5879
-8.5 | -0.8365 | 0.01067 | -0.0582 | -78.3974
-8 | -0.7929 | 0.00977 | -0.0533 | -81.1566
-7.5 | -0.7488 | 0.00906 | -0.0483 | -82.649
-7 | -0.7103 | 0.00856 | -0.042 | -82.979
-6.5 | -0.6567 | 0.00821 | -0.0384 | -79.9878
-6 | -0.5967 | 0.00782 | -0.0361 | -76.3043
-5.5 | -0.5331 | 0.00749 | -0.0347 | -71.1749
-5 | -0.4675 | 0.00722 | -0.0338 | -64.7507
-4.5 | -0.4014 | 0.00695 | -0.0333 | -57.7554
-4 | -0.3343 | 0.0067 | -0.0331 | -49.8955
-3.5 | -0.2671 | 0.00642 | -0.0331 | -41.6044
-3 | -0.2024 | 0.00601 | -0.0329 | -33.6772
-2.5 | -0.1383 | 0.00555 | -0.0328 | -24.9189
-2 | -0.0727 | 0.00514 | -0.033 | -14.144
-1.5 | -0.0098 | 0.00449 | -0.0331 | -2.1826
-1 | 0.054 | 0.00378 | -0.0334 | 14.2857
-0.5 | 0.1266 | 0.00369 | -0.0349 | 34.3089
0 | 0.1996 | 0.00366 | -0.0365 | 54.5355
0.5 | 0.272 | 0.00367 | -0.0381 | 74.1144
1 | 0.3453 | 0.00365 | -0.0397 | 94.6027
1.5 | 0.4179 | 0.00373 | -0.0412 | 112.0375
2 | 0.4908 | 0.00381 | -0.0426 | 128.8189
2.5 | 0.563 | 0.00391 | -0.0439 | 143.9898
3 | 0.6267 | 0.00442 | -0.0437 | 141.7873
3.5 | 0.6718 | 0.00557 | -0.0404 | 120.6104
4 | 0.7145 | 0.00647 | -0.0364 | 110.4328
4.5 | 0.7477 | 0.00729 | -0.0306 | 102.5652
5 | 0.753 | 0.00829 | -0.0199 | 90.8323
5.5 | 0.772 | 0.00962 | -0.0128 | 80.2495
6.5 | 0.8213 | 0.01281 | -0.0018 | 64.114
7 | 0.8587 | 0.01415 | 0.0019 | 60.6855
7.5 | 0.8988 | 0.0155 | 0.0051 | 57.9871
8 | 0.9361 | 0.01701 | 0.0086 | 55.0323
8.5 | 0.9743 | 0.01858 | 0.012 | 52.4381
9 | 1.0108 | 0.02034 | 0.0154 | 49.6952
9.5 | 1.0487 | 0.02217 | 0.0187 | 47.3027
10 | 1.0862 | 0.02411 | 0.0219 | 45.0518
10.5 | 1.122 | 0.02629 | 0.0252 | 42.6778
11 | 1.1562 | 0.02863 | 0.0285 | 40.3842
11.5 | 1.1911 | 0.03113 | 0.0317 | 38.2621
12 | 1.2235 | 0.03386 | 0.035 | 36.1341
12.5 | 1.2501 | 0.03714 | 0.0383 | 33.6591
13 | 1.2677 | 0.04117 | 0.0417 | 30.7918
13.5 | 1.2719 | 0.04635 | 0.0447 | 27.4412
14 | 1.2595 | 0.05306 | 0.0469 | 23.7373
14.5 | 1.239 | 0.06097 | 0.0477 | 20.3215
15 | 1.2143 | 0.07 | 0.047 | 17.3471
16 | 1.1573 | 0.09144 | 0.0397 | 12.6564
16.5 | 1.1268 | 0.10374 | 0.0334 | 10.8618
17 | 1.0977 | 0.1167 | 0.0256 | 9.4062
17.5 | 1.0726 | 0.12981 | 0.0172 | 8.2628
18 | 1.0526 | 0.14259 | 0.0087 | 7.382

## 137. Re 18M Mach 0.00 (1)
BIGFOIL.COM POLAR EXPORT
NACA65-219 a=0.5
NACA65-219 a=0.5 |  |  |  | Cl Max: | 1.505 | at alpha= | 15 | deg
JavaFoil+Calcfoil stall+Eppler ext transition |  |  |  | L/D Max: | 104.343 | at alpha= | 4 | deg
Re: | 18000000 |  |  | Cd Min: | 0.00479 | at alpha= | 0.5 | deg
Mach: | 0 |  |  | Cl=0 at alpha= | -1.3387 | deg
|  |  |  | @ Cl=0.1, Cd= | 0.0050787
|  |  |  | @ Cl=0.4, Cd= | 0.0056015
|  |  |  | @ Cl=0.6, Cd= | 0.006643
alpha (deg) | Cl | Cd | Cm | Cl/Cd
-20 | -1.165 | 0.04514 | 0.011 | -25.813
-19.5 | -1.194 | 0.04039 | 0.01 | -29.547
-19 | -1.214 | 0.03623 | 0.01 | -33.506
-18.5 | -1.235 | 0.03094 | 0.009 | -39.903
-18 | -1.249 | 0.02759 | 0.008 | -45.268
-17.5 | -1.258 | 0.02566 | 0.007 | -49.038
-17 | -1.264 | 0.02395 | 0.007 | -52.786
-16.5 | -1.268 | 0.02221 | 0.006 | -57.077
-16 | -1.269 | 0.02042 | 0.005 | -62.132
-15.5 | -1.266 | 0.01895 | 0.004 | -66.797
-15 | -1.26 | 0.01757 | 0.003 | -71.697
-14.5 | -1.249 | 0.01648 | 0.002 | -75.83
-14 | -1.235 | 0.01552 | 0.001 | -79.594
-13.5 | -1.216 | 0.01436 | 0 | -84.718
-13 | -1.192 | 0.01357 | -0.001 | -87.861
-12.5 | -1.164 | 0.01292 | -0.002 | -90.1
-12 | -1.134 | 0.01228 | -0.002 | -92.354
-11.5 | -1.1 | 0.01166 | -0.003 | -94.379
-11 | -1.064 | 0.01107 | -0.004 | -96.059
-10.5 | -1.024 | 0.01057 | -0.005 | -96.907
-10 | -0.983 | 0.01005 | -0.006 | -97.803
-9.5 | -0.938 | 0.00969 | -0.007 | -96.825
-9 | -0.891 | 0.00928 | -0.009 | -96.036
-8.5 | -0.842 | 0.00891 | -0.01 | -94.585
-8 | -0.792 | 0.00858 | -0.011 | -92.296
-7.5 | -0.739 | 0.00756 | -0.012 | -97.725
-7 | -0.686 | 0.00815 | -0.013 | -84.135
-6.5 | -0.629 | 0.00784 | -0.014 | -80.254
-6 | -0.571 | 0.00757 | -0.015 | -75.453
-5.5 | -0.512 | 0.00733 | -0.016 | -69.808
-5 | -0.452 | 0.00717 | -0.017 | -63.003
-4.5 | -0.391 | 0.00695 | -0.018 | -56.303
-4 | -0.33 | 0.00681 | -0.019 | -48.476
-3.5 | -0.269 | 0.00631 | -0.02 | -42.562
-3 | -0.207 | 0.00594 | -0.021 | -34.853
-2.5 | -0.145 | 0.0058 | -0.022 | -24.973
-2 | -0.083 | 0.00551 | -0.023 | -15.013
-1.5 | -0.02 | 0.00533 | -0.025 | -3.794
-1 | 0.042 | 0.00518 | -0.026 | 8.175
-0.5 | 0.105 | 0.00507 | -0.027 | 20.674
0 | 0.167 | 0.00496 | -0.028 | 33.755
0.5 | 0.23 | 0.00479 | -0.029 | 48.003
1 | 0.292 | 0.00524 | -0.03 | 55.799
1.5 | 0.355 | 0.00542 | -0.031 | 65.476
2 | 0.417 | 0.00567 | -0.032 | 73.676
2.5 | 0.48 | 0.00596 | -0.033 | 80.459
3 | 0.542 | 0.00633 | -0.034 | 85.671
3.5 | 0.605 | 0.00667 | -0.035 | 90.652
4 | 0.661 | 0.00633 | -0.036 | 104.343
4.5 | 0.719 | 0.00726 | -0.037 | 99.111
5 | 0.777 | 0.00765 | -0.038 | 101.611
5.5 | 0.833 | 0.00868 | -0.039 | 95.977
6 | 0.89 | 0.00901 | -0.04 | 98.738
6.5 | 0.945 | 0.00943 | -0.041 | 100.185
7 | 0.999 | 0.00979 | -0.042 | 102.033
7.5 | 1.052 | 0.01021 | -0.043 | 102.978
8 | 1.103 | 0.01065 | -0.044 | 103.573
8.5 | 1.152 | 0.01112 | -0.045 | 103.61
9 | 1.198 | 0.01163 | -0.046 | 103.02
9.5 | 1.242 | 0.0121 | -0.047 | 102.597
10 | 1.283 | 0.01267 | -0.048 | 101.203
10.5 | 1.321 | 0.01324 | -0.049 | 99.734
11 | 1.355 | 0.01389 | -0.05 | 97.604
11.5 | 1.387 | 0.01454 | -0.05 | 95.389
12 | 1.415 | 0.01528 | -0.051 | 92.653
12.5 | 1.44 | 0.01616 | -0.052 | 89.062
13 | 1.46 | 0.01713 | -0.053 | 85.235
13.5 | 1.477 | 0.01806 | -0.054 | 81.807
14 | 1.49 | 0.01916 | -0.055 | 77.771
14.5 | 1.5 | 0.02019 | -0.055 | 74.28
15 | 1.505 | 0.02147 | -0.056 | 70.07
15.5 | 1.502 | 0.02268 | -0.057 | 66.245
16 | 1.496 | 0.02413 | -0.058 | 61.992
16.5 | 1.485 | 0.02579 | -0.058 | 57.575
17 | 1.471 | 0.02742 | -0.059 | 53.654
17.5 | 1.454 | 0.02903 | -0.06 | 50.096
18 | 1.433 | 0.03127 | -0.06 | 45.836
18.5 | 1.41 | 0.03339 | -0.061 | 42.237
19 | 1.385 | 0.03523 | -0.062 | 39.327
19.5 | 1.358 | 0.03757 | -0.062 | 36.138
20 | 1.327 | 0.04107 | -0.063 | 32.314

## 138. Re 18M Mach 0.00 (2)
BIGFOIL.COM POLAR EXPORT
NACA65-219 a=0.5
NACA65-219 a=0.5 |  |  |  | Cl Max: | 1.7124 | at alpha= | 20 | deg
XFOIL ncrit=9 |  |  |  | L/D Max: | 111.09 | at alpha= | 2.5 | deg
Re: | 18000000 |  |  | Cd Min: | 0.04767 | at alpha= | 20 | deg
Mach: | 0 |  |  | Cl=0 at alpha= | -1.4116 | deg
|  |  |  | @ Cl=0.1, Cd= | 0.0036158
|  |  |  | @ Cl=0.4, Cd= | 0.0037246
|  |  |  | @ Cl=0.6, Cd= | 0.0059177
alpha (deg) | Cl | Cd | Cm | Cl/Cd
-20 | -1.5803 | 0.03073 | -0.0591 | -51.4253
-19.5 | -1.5615 | 0.02831 | -0.058 | -55.1572
-19 | -1.5453 | 0.02583 | -0.0566 | -59.8258
-18.5 | -1.5213 | 0.02398 | -0.0553 | -63.4404
-18 | -1.4981 | 0.02217 | -0.0537 | -67.5733
-17.5 | -1.4727 | 0.02058 | -0.0521 | -71.5598
-17 | -1.4465 | 0.01909 | -0.0503 | -75.7727
-16.5 | -1.4188 | 0.01776 | -0.0484 | -79.8874
-16 | -1.3894 | 0.01656 | -0.0465 | -83.901
-15.5 | -1.3588 | 0.01548 | -0.0445 | -87.7778
-14 | -1.2629 | 0.01276 | -0.0378 | -98.9734
-13.5 | -1.2309 | 0.01199 | -0.0352 | -102.6606
-13 | -1.1979 | 0.01133 | -0.0324 | -105.7282
-12.5 | -1.1666 | 0.0107 | -0.0291 | -109.028
-12 | -1.1376 | 0.01017 | -0.025 | -111.8584
-11.5 | -1.1026 | 0.00983 | -0.0217 | -112.1668
-11 | -1.0568 | 0.00949 | -0.0205 | -111.3593
-10.5 | -1.0085 | 0.00916 | -0.0197 | -110.0983
-10 | -0.9586 | 0.00884 | -0.0192 | -108.4389
-9.5 | -0.9082 | 0.00852 | -0.0188 | -106.5962
-9 | -0.8565 | 0.0082 | -0.0186 | -104.4512
-8.5 | -0.8031 | 0.00793 | -0.0186 | -101.2736
-8 | -0.7488 | 0.00769 | -0.0189 | -97.3732
-7.5 | -0.6939 | 0.00746 | -0.0192 | -93.0161
-7 | -0.6386 | 0.0072 | -0.0196 | -88.6944
-6.5 | -0.5826 | 0.00698 | -0.0201 | -83.467
-6 | -0.5258 | 0.0068 | -0.0207 | -77.3235
-5.5 | -0.4691 | 0.00659 | -0.0214 | -71.1836
-5 | -0.4115 | 0.00641 | -0.0221 | -64.1966
-4.5 | -0.3539 | 0.00621 | -0.0229 | -56.9887
-4 | -0.2963 | 0.006 | -0.0237 | -49.3833
-3.5 | -0.2394 | 0.00574 | -0.0244 | -41.7073
-3 | -0.182 | 0.00549 | -0.0252 | -33.1512
-2.5 | -0.1248 | 0.00516 | -0.0259 | -24.186
-1.5 | -0.0099 | 0.00452 | -0.0276 | -2.1903
-1 | 0.0461 | 0.00405 | -0.0283 | 11.3827
-0.5 | 0.1032 | 0.00359 | -0.0292 | 28.7465
0 | 0.1631 | 0.00357 | -0.0304 | 45.6863
0.5 | 0.2236 | 0.00354 | -0.0317 | 63.1638
1 | 0.2837 | 0.00357 | -0.033 | 79.4678
1.5 | 0.3435 | 0.00362 | -0.0342 | 94.8895
2 | 0.4029 | 0.00373 | -0.0353 | 108.0161
2.5 | 0.4588 | 0.00413 | -0.0359 | 111.0896
3 | 0.5096 | 0.00489 | -0.0357 | 104.2127
3.5 | 0.5594 | 0.00558 | -0.0354 | 100.2509
4 | 0.6123 | 0.00602 | -0.0354 | 101.711
4.5 | 0.6645 | 0.00645 | -0.0353 | 103.0233
5 | 0.7149 | 0.00689 | -0.0349 | 103.7591
5.5 | 0.7654 | 0.00729 | -0.0345 | 104.9931
6 | 0.8136 | 0.00773 | -0.0337 | 105.2523
6.5 | 0.8621 | 0.00808 | -0.0329 | 106.6955
7 | 0.9095 | 0.00842 | -0.032 | 108.0166
7.5 | 0.9553 | 0.00874 | -0.0307 | 109.3021
8 | 0.9867 | 0.00906 | -0.0266 | 108.9073
8.5 | 1.0172 | 0.00955 | -0.0226 | 106.5131
9 | 1.0514 | 0.01008 | -0.0196 | 104.3056
9.5 | 1.0849 | 0.01072 | -0.0168 | 101.2034
10 | 1.118 | 0.01146 | -0.0141 | 97.5567
10.5 | 1.152 | 0.01222 | -0.0117 | 94.2717
11 | 1.1853 | 0.01307 | -0.0093 | 90.6886
11.5 | 1.2161 | 0.01408 | -0.0068 | 86.3707
12 | 1.2466 | 0.01516 | -0.0045 | 82.2296
12.5 | 1.2777 | 0.01627 | -0.0024 | 78.531
13 | 1.3081 | 0.01744 | -0.0004 | 75.0057
13.5 | 1.3377 | 0.01871 | 0.0016 | 71.4965
14 | 1.3656 | 0.02012 | 0.0036 | 67.8728
14.5 | 1.3912 | 0.02172 | 0.0057 | 64.0516
15 | 1.4177 | 0.02336 | 0.0075 | 60.6892
15.5 | 1.4437 | 0.02508 | 0.0091 | 57.5638
16 | 1.4688 | 0.02688 | 0.0107 | 54.6429
16.5 | 1.494 | 0.02861 | 0.0123 | 52.2195
17 | 1.5448 | 0.0307 | 0.0082 | 50.3192
17.5 | 1.58 | 0.03315 | 0.0067 | 47.6621
18 | 1.6233 | 0.03554 | 0.0038 | 45.6753
18.5 | 1.6628 | 0.03862 | 0.0004 | 43.0554
19 | 1.6766 | 0.04186 | 0.0015 | 40.0526
19.5 | 1.6956 | 0.04466 | 0.0023 | 37.9669
20 | 1.7124 | 0.04767 | 0.0031 | 35.922

## 139. Re 18M Mach 0.10 (1)
BIGFOIL.COM POLAR EXPORT
NACA65-219 a=0.5
NACA65-219 a=0.5 |  |  |  | Cl Max: | 1.49 | at alpha= | 15 | deg
JavaFoil+Calcfoil stall+Eppler ext transition |  |  |  | L/D Max: | 102.964 | at alpha= | 8.5 | deg
Re: | 18000000 |  |  | Cd Min: | 0.00485 | at alpha= | 0.5 | deg
Mach: | 0.1 |  |  | Cl=0 at alpha= | -1.3413 | deg
|  |  |  | @ Cl=0.1, Cd= | 0.0050989
|  |  |  | @ Cl=0.4, Cd= | 0.005645
|  |  |  | @ Cl=0.6, Cd= | 0.0066268
alpha (deg) | Cl | Cd | Cm | Cl/Cd
-20 | -1.104 | 0.05336 | 0.011 | -20.69
-19.5 | -1.139 | 0.0464 | 0.01 | -24.539
-19 | -1.169 | 0.03918 | 0.01 | -29.83
-18.5 | -1.195 | 0.03281 | 0.009 | -36.412
-18 | -1.214 | 0.02898 | 0.008 | -41.89
-17.5 | -1.227 | 0.02685 | 0.007 | -45.699
-17 | -1.237 | 0.02499 | 0.007 | -49.494
-16.5 | -1.244 | 0.02307 | 0.006 | -53.919
-16 | -1.251 | 0.02049 | 0.005 | -61.053
-15.5 | -1.249 | 0.01952 | 0.004 | -63.997
-15 | -1.246 | 0.01804 | 0.003 | -69.072
-14.5 | -1.238 | 0.01687 | 0.002 | -73.402
-14 | -1.227 | 0.01586 | 0.001 | -77.324
-13.5 | -1.21 | 0.01461 | 0 | -82.834
-13 | -1.188 | 0.01381 | -0.001 | -85.986
-12.5 | -1.161 | 0.01313 | -0.002 | -88.46
-12 | -1.132 | 0.01237 | -0.002 | -91.531
-11.5 | -1.099 | 0.01183 | -0.003 | -92.954
-11 | -1.064 | 0.0112 | -0.004 | -94.978
-10.5 | -1.026 | 0.01069 | -0.005 | -95.967
-10 | -0.984 | 0.0102 | -0.006 | -96.499
-9.5 | -0.94 | 0.00977 | -0.008 | -96.17
-9 | -0.894 | 0.00937 | -0.009 | -95.359
-8.5 | -0.845 | 0.00899 | -0.01 | -93.955
-8 | -0.794 | 0.00865 | -0.011 | -91.824
-7.5 | -0.742 | 0.00761 | -0.012 | -97.415
-7 | -0.689 | 0.00816 | -0.013 | -84.433
-6.5 | -0.632 | 0.00784 | -0.014 | -80.632
-6 | -0.574 | 0.00768 | -0.015 | -74.693
-5.5 | -0.514 | 0.00741 | -0.016 | -69.432
-5 | -0.454 | 0.00716 | -0.017 | -63.466
-4.5 | -0.393 | 0.00702 | -0.018 | -56.074
-4 | -0.332 | 0.00679 | -0.019 | -48.888
-3.5 | -0.27 | 0.0063 | -0.02 | -42.872
-3 | -0.208 | 0.00599 | -0.021 | -34.709
-2.5 | -0.146 | 0.00579 | -0.022 | -25.153
-2 | -0.083 | 0.00549 | -0.024 | -15.155
-1.5 | -0.02 | 0.00539 | -0.025 | -3.766
-1 | 0.043 | 0.0052 | -0.026 | 8.176
-0.5 | 0.105 | 0.00509 | -0.027 | 20.708
0 | 0.168 | 0.00493 | -0.028 | 34.13
0.5 | 0.231 | 0.00485 | -0.029 | 47.672
1 | 0.294 | 0.00527 | -0.03 | 55.727
1.5 | 0.357 | 0.00543 | -0.031 | 65.745
2 | 0.419 | 0.00574 | -0.032 | 73.136
2.5 | 0.482 | 0.00597 | -0.033 | 80.752
3 | 0.545 | 0.00633 | -0.034 | 86.119
3.5 | 0.608 | 0.00667 | -0.036 | 91.067
4 | 0.663 | 0.00694 | -0.036 | 95.616
4.5 | 0.722 | 0.0073 | -0.037 | 99.003
5 | 0.78 | 0.00787 | -0.038 | 99.195
5.5 | 0.837 | 0.00876 | -0.039 | 95.547
6 | 0.894 | 0.00909 | -0.04 | 98.284
6.5 | 0.949 | 0.00949 | -0.041 | 99.956
7 | 1.003 | 0.00988 | -0.042 | 101.516
7.5 | 1.056 | 0.01032 | -0.043 | 102.345
8 | 1.107 | 0.01076 | -0.044 | 102.872
8.5 | 1.156 | 0.01123 | -0.045 | 102.964
9 | 1.202 | 0.01174 | -0.046 | 102.37
9.5 | 1.245 | 0.01225 | -0.047 | 101.631
10 | 1.285 | 0.01287 | -0.048 | 99.839
10.5 | 1.323 | 0.0134 | -0.049 | 98.708
11 | 1.357 | 0.01408 | -0.05 | 96.36
11.5 | 1.387 | 0.01476 | -0.051 | 93.998
12 | 1.414 | 0.01551 | -0.052 | 91.176
12.5 | 1.437 | 0.01642 | -0.052 | 87.486
13 | 1.456 | 0.01742 | -0.053 | 83.54
13.5 | 1.471 | 0.01838 | -0.054 | 80.033
14 | 1.481 | 0.01953 | -0.055 | 75.846
14.5 | 1.488 | 0.02061 | -0.056 | 72.211
15 | 1.49 | 0.02195 | -0.056 | 67.896
15.5 | 1.484 | 0.02332 | -0.057 | 63.632
16 | 1.473 | 0.02493 | -0.058 | 59.092
16.5 | 1.459 | 0.02651 | -0.059 | 55.04
17 | 1.441 | 0.02823 | -0.059 | 51.047
17.5 | 1.42 | 0.02978 | -0.06 | 47.67
18 | 1.394 | 0.03236 | -0.061 | 43.064
18.5 | 1.366 | 0.03463 | -0.061 | 39.439
19 | 1.336 | 0.03662 | -0.062 | 36.485
19.5 | 1.301 | 0.04092 | -0.062 | 31.79
20 | 1.268 | 0.04308 | -0.063 | 29.428

## 140. Re 18M Mach 0.10 (2)
BIGFOIL.COM POLAR EXPORT
NACA65-219 a=0.5
NACA65-219 a=0.5 |  |  |  | Cl Max: | 1.709 | at alpha= | 20 | deg
XFOIL ncrit=9 |  |  |  | L/D Max: | 112.136 | at alpha= | 2.5 | deg
Re: | 18000000 |  |  | Cd Min: | 0.04995 | at alpha= | 20 | deg
Mach: | 0.1 |  |  | Cl=0 at alpha= | -1.4128 | deg
|  |  |  | @ Cl=0.1, Cd= | 0.0036205
|  |  |  | @ Cl=0.4, Cd= | 0.0037105
|  |  |  | @ Cl=0.6, Cd= | 0.0058991
alpha (deg) | Cl | Cd | Cm | Cl/Cd
-20 | -1.5794 | 0.03247 | -0.0622 | -48.6418
-19.5 | -1.5595 | 0.02995 | -0.0613 | -52.0701
-19 | -1.5431 | 0.02734 | -0.0599 | -56.4411
-18.5 | -1.5203 | 0.02527 | -0.0586 | -60.1622
-18 | -1.4974 | 0.02332 | -0.057 | -64.211
-17.5 | -1.4718 | 0.02161 | -0.0553 | -68.1074
-17 | -1.4466 | 0.01997 | -0.0534 | -72.4387
-16.5 | -1.4207 | 0.01845 | -0.0513 | -77.0027
-16 | -1.3918 | 0.01714 | -0.0493 | -81.2019
-15.5 | -1.3613 | 0.01599 | -0.0472 | -85.1345
-15 | -1.3298 | 0.01492 | -0.0451 | -89.1287
-14.5 | -1.2964 | 0.01402 | -0.0429 | -92.4679
-14 | -1.2633 | 0.01314 | -0.0406 | -96.1416
-13.5 | -1.2314 | 0.0123 | -0.0378 | -100.1138
-13 | -1.1978 | 0.01159 | -0.0351 | -103.3477
-12.5 | -1.1658 | 0.01092 | -0.0319 | -106.7582
-12 | -1.1355 | 0.01032 | -0.028 | -110.0291
-11.5 | -1.1058 | 0.00993 | -0.0236 | -111.3595
-11 | -1.0613 | 0.00958 | -0.0219 | -110.7829
-10.5 | -1.0134 | 0.00924 | -0.0209 | -109.6753
-10 | -0.9634 | 0.00892 | -0.0203 | -108.0045
-9.5 | -0.9129 | 0.00859 | -0.0197 | -106.2747
-9 | -0.8611 | 0.00826 | -0.0194 | -104.2494
-8.5 | -0.8077 | 0.00797 | -0.0193 | -101.3425
-8 | -0.753 | 0.00773 | -0.0194 | -97.4127
-7.5 | -0.6977 | 0.0075 | -0.0197 | -93.0267
-7 | -0.6421 | 0.00724 | -0.02 | -88.6878
-6.5 | -0.5858 | 0.00701 | -0.0205 | -83.5663
-6 | -0.5287 | 0.00682 | -0.0211 | -77.522
-5.5 | -0.4717 | 0.00661 | -0.0217 | -71.3616
-5 | -0.4137 | 0.00642 | -0.0224 | -64.4393
-4.5 | -0.3557 | 0.00623 | -0.0232 | -57.0947
-4 | -0.2978 | 0.00602 | -0.0239 | -49.4684
-3 | -0.1828 | 0.0055 | -0.0254 | -33.2364
-2.5 | -0.1253 | 0.00517 | -0.0261 | -24.236
-1.5 | -0.0098 | 0.00452 | -0.0278 | -2.1681
-1 | 0.0464 | 0.00404 | -0.0285 | 11.4851
-0.5 | 0.1039 | 0.00359 | -0.0293 | 28.9415
0 | 0.1642 | 0.00357 | -0.0306 | 45.9944
0.5 | 0.2251 | 0.00354 | -0.0319 | 63.5876
1 | 0.2857 | 0.00357 | -0.0332 | 80.028
1.5 | 0.3458 | 0.00362 | -0.0344 | 95.5249
2 | 0.4057 | 0.00372 | -0.0356 | 109.0591
2.5 | 0.462 | 0.00412 | -0.0362 | 112.1359
3 | 0.5128 | 0.00489 | -0.0359 | 104.8671
3.5 | 0.5627 | 0.00559 | -0.0355 | 100.6619
4 | 0.6158 | 0.00603 | -0.0355 | 102.1227
4.5 | 0.668 | 0.00647 | -0.0354 | 103.2457
5 | 0.7185 | 0.00692 | -0.0349 | 103.8295
5.5 | 0.7686 | 0.00733 | -0.0343 | 104.8568
6 | 0.8167 | 0.00778 | -0.0334 | 104.9743
6.5 | 0.865 | 0.00813 | -0.0325 | 106.3961
7 | 0.9119 | 0.00848 | -0.0313 | 107.5354
7.5 | 0.9561 | 0.0088 | -0.0296 | 108.6477
8 | 0.9829 | 0.00918 | -0.0246 | 107.0697
8.5 | 1.0155 | 0.0097 | -0.021 | 104.6907
9 | 1.0504 | 0.01027 | -0.0181 | 102.2785
9.5 | 1.0835 | 0.01096 | -0.0152 | 98.8595
10 | 1.1178 | 0.01171 | -0.0126 | 95.4569
10.5 | 1.152 | 0.01251 | -0.0102 | 92.0863
11 | 1.1852 | 0.01342 | -0.0078 | 88.3159
11.5 | 1.2155 | 0.01449 | -0.0052 | 83.8854
12 | 1.2467 | 0.0156 | -0.0029 | 79.9167
12.5 | 1.2783 | 0.01674 | -0.0008 | 76.362
13 | 1.309 | 0.01795 | 0.0013 | 72.9248
13.5 | 1.3382 | 0.0193 | 0.0033 | 69.3368
14 | 1.3651 | 0.02083 | 0.0054 | 65.5353
14.5 | 1.3901 | 0.02256 | 0.0076 | 61.6179
15 | 1.4161 | 0.0243 | 0.0094 | 58.2757
15.5 | 1.4443 | 0.02596 | 0.0109 | 55.6356
16 | 1.4709 | 0.02774 | 0.0125 | 53.0245
16.5 | 1.4939 | 0.0297 | 0.0143 | 50.2997
17 | 1.5777 | 0.03217 | 0.0035 | 49.0426
18 | 1.6211 | 0.03724 | 0.0059 | 43.5311
18.5 | 1.6604 | 0.04047 | 0.0026 | 41.0279
19 | 1.6767 | 0.04351 | 0.0037 | 38.536
19.5 | 1.6945 | 0.04655 | 0.0046 | 36.4017
20 | 1.709 | 0.04995 | 0.0053 | 34.2142

## 141. Re 18M Mach 0.25 (1)
BIGFOIL.COM POLAR EXPORT
NACA65-219 a=0.5
NACA65-219 a=0.5 |  |  |  | Cl Max: | 1.412 | at alpha= | 13 | deg
JavaFoil+Calcfoil stall+Eppler ext transition |  |  |  | L/D Max: | 99.551 | at alpha= | 7.5 | deg
Re: | 18000000 |  |  | Cd Min: | 0.00486 | at alpha= | 0.5 | deg
Mach: | 0.25 |  |  | Cl=0 at alpha= | -1.3385 | deg
|  |  |  | @ Cl=0.1, Cd= | 0.005145
|  |  |  | @ Cl=0.4, Cd= | 0.0056695
|  |  |  | @ Cl=0.6, Cd= | 0.0066577
alpha (deg) | Cl | Cd | Cm | Cl/Cd
-18.5 | -0.755 | 0.15377 | 0.005 | -4.912
-18 | -0.798 | 0.14234 | 0.005 | -5.608
-17.5 | -0.887 | 0.08191 | 0.006 | -10.83
-17 | -0.991 | 0.03867 | 0.006 | -25.637
-16.5 | -1.041 | 0.03034 | 0.006 | -34.313
-16 | -1.075 | 0.02755 | 0.005 | -39.009
-15.5 | -1.105 | 0.02413 | 0.004 | -45.804
-15 | -1.128 | 0.02181 | 0.003 | -51.712
-14.5 | -1.143 | 0.01997 | 0.002 | -57.231
-14 | -1.152 | 0.01816 | 0.001 | -63.446
-13.5 | -1.153 | 0.0165 | 0 | -69.893
-13 | -1.145 | 0.01533 | -0.001 | -74.706
-12.5 | -1.131 | 0.01438 | -0.002 | -78.631
-12 | -1.111 | 0.01367 | -0.003 | -81.301
-11.5 | -1.087 | 0.01288 | -0.004 | -84.393
-11 | -1.059 | 0.01214 | -0.005 | -87.249
-10.5 | -1.026 | 0.01146 | -0.006 | -89.521
-10 | -0.989 | 0.01089 | -0.007 | -90.849
-9.5 | -0.949 | 0.01038 | -0.008 | -91.392
-9 | -0.905 | 0.00985 | -0.009 | -91.842
-8.5 | -0.858 | 0.00944 | -0.01 | -90.828
-8 | -0.808 | 0.00899 | -0.011 | -89.847
-7.5 | -0.756 | 0.00862 | -0.012 | -87.67
-7 | -0.701 | 0.00827 | -0.013 | -84.846
-6.5 | -0.645 | 0.00734 | -0.014 | -87.929
-6 | -0.588 | 0.00788 | -0.015 | -74.62
-5.5 | -0.528 | 0.00759 | -0.016 | -69.478
-5 | -0.466 | 0.00733 | -0.018 | -63.621
-4.5 | -0.404 | 0.00717 | -0.019 | -56.36
-4 | -0.341 | 0.00696 | -0.02 | -48.993
-3.5 | -0.277 | 0.00643 | -0.021 | -43.118
-3 | -0.214 | 0.00604 | -0.022 | -35.379
-2.5 | -0.15 | 0.00583 | -0.023 | -25.651
-2 | -0.085 | 0.0056 | -0.024 | -15.253
-1.5 | -0.021 | 0.0054 | -0.025 | -3.863
-1 | 0.044 | 0.00525 | -0.026 | 8.323
-0.5 | 0.108 | 0.00513 | -0.028 | 21.092
0 | 0.173 | 0.00497 | -0.029 | 34.773
0.5 | 0.237 | 0.00486 | -0.03 | 48.902
1 | 0.302 | 0.00528 | -0.031 | 57.203
1.5 | 0.367 | 0.00552 | -0.032 | 66.456
2 | 0.431 | 0.00581 | -0.033 | 74.192
2.5 | 0.496 | 0.00616 | -0.034 | 80.42
3 | 0.56 | 0.00652 | -0.035 | 85.915
3.5 | 0.621 | 0.00673 | -0.036 | 92.3
4 | 0.68 | 0.00715 | -0.037 | 95.109
4.5 | 0.74 | 0.00754 | -0.038 | 98.202
5 | 0.799 | 0.00815 | -0.039 | 98.074
5.5 | 0.857 | 0.00909 | -0.04 | 94.261
6 | 0.914 | 0.00949 | -0.041 | 96.367
6.5 | 0.971 | 0.00993 | -0.042 | 97.785
7 | 1.025 | 0.01037 | -0.043 | 98.869
7.5 | 1.078 | 0.01083 | -0.044 | 99.551
8 | 1.129 | 0.01137 | -0.045 | 99.289
8.5 | 1.177 | 0.01191 | -0.046 | 98.801
9 | 1.221 | 0.01247 | -0.047 | 97.886
9.5 | 1.261 | 0.01308 | -0.048 | 96.421
10 | 1.298 | 0.01372 | -0.049 | 94.595
10.5 | 1.33 | 0.01445 | -0.05 | 92.087
11 | 1.358 | 0.01517 | -0.051 | 89.522
11.5 | 1.38 | 0.01602 | -0.052 | 86.166
12 | 1.397 | 0.01707 | -0.053 | 81.823
12.5 | 1.407 | 0.01808 | -0.054 | 77.828
13 | 1.412 | 0.01925 | -0.054 | 73.347
13.5 | 1.41 | 0.02054 | -0.055 | 68.666
14 | 1.402 | 0.02182 | -0.056 | 64.264
14.5 | 1.387 | 0.02342 | -0.057 | 59.212
15 | 1.364 | 0.02499 | -0.058 | 54.598
15.5 | 1.328 | 0.02719 | -0.058 | 48.836
16 | 1.285 | 0.02908 | -0.059 | 44.206
16.5 | 1.234 | 0.03218 | -0.06 | 38.332
17 | 1.176 | 0.03512 | -0.06 | 33.497
17.5 | 1.112 | 0.03932 | -0.061 | 28.278
18 | 1.045 | 0.04279 | -0.061 | 24.415

## 142. Re 18M Mach 0.25 (2)
BIGFOIL.COM POLAR EXPORT
NACA65-219 a=0.5
NACA65-219 a=0.5 |  |  |  | Cl Max: | 1.6924 | at alpha= | 20 | deg
XFOIL ncrit=9 |  |  |  | L/D Max: | 119.181 | at alpha= | 2.5 | deg
Re: | 18000000 |  |  | Cd Min: | 0.06201 | at alpha= | 20 | deg
Mach: | 0.25 |  |  | Cl=0 at alpha= | -1.4191 | deg
|  |  |  | @ Cl=0.1, Cd= | 0.0036348
|  |  |  | @ Cl=0.4, Cd= | 0.0036898
|  |  |  | @ Cl=0.6, Cd= | 0.0057964
alpha (deg) | Cl | Cd | Cm | Cl/Cd
-20 | -1.5671 | 0.04362 | -0.0777 | -35.9262
-19.5 | -1.5494 | 0.04001 | -0.0772 | -38.7253
-19 | -1.5336 | 0.03642 | -0.0763 | -42.1087
-18.5 | -1.5127 | 0.03339 | -0.0751 | -45.304
-18 | -1.4932 | 0.03041 | -0.0736 | -49.1023
-17.5 | -1.4707 | 0.02781 | -0.0718 | -52.8839
-17 | -1.4485 | 0.02531 | -0.0697 | -57.2303
-16.5 | -1.4245 | 0.0231 | -0.0674 | -61.6667
-16 | -1.3974 | 0.02117 | -0.065 | -66.0085
-15.5 | -1.3686 | 0.01947 | -0.0624 | -70.2928
-15 | -1.3379 | 0.01794 | -0.0598 | -74.5764
-14.5 | -1.3053 | 0.01659 | -0.0571 | -78.6799
-14 | -1.2725 | 0.01532 | -0.0543 | -83.0614
-13.5 | -1.2377 | 0.01423 | -0.0515 | -86.9782
-13 | -1.2011 | 0.01327 | -0.0487 | -90.5124
-12.5 | -1.1667 | 0.01233 | -0.0455 | -94.6229
-12 | -1.1334 | 0.01144 | -0.0419 | -99.0734
-11.5 | -1.0971 | 0.01076 | -0.0385 | -101.961
-11 | -1.0622 | 0.01015 | -0.0346 | -104.6502
-10.5 | -1.0309 | 0.00966 | -0.0296 | -106.7184
-10 | -0.987 | 0.00932 | -0.0268 | -105.9013
-9.5 | -0.9364 | 0.00897 | -0.0254 | -104.3924
-9 | -0.8844 | 0.0086 | -0.0242 | -102.8372
-8.5 | -0.831 | 0.00825 | -0.0233 | -100.7273
-8 | -0.7756 | 0.00796 | -0.0228 | -97.4372
-7.5 | -0.7186 | 0.00769 | -0.0227 | -93.446
-7 | -0.6611 | 0.00743 | -0.0227 | -88.9771
-6.5 | -0.6033 | 0.00717 | -0.0227 | -84.1423
-6 | -0.5446 | 0.00696 | -0.023 | -78.2471
-5.5 | -0.4853 | 0.00674 | -0.0235 | -72.003
-5 | -0.4256 | 0.00652 | -0.024 | -65.2761
-4.5 | -0.3657 | 0.00632 | -0.0246 | -57.8639
-4 | -0.3057 | 0.00613 | -0.0253 | -49.8695
-3.5 | -0.2465 | 0.00587 | -0.0259 | -41.9932
-3 | -0.1871 | 0.00558 | -0.0266 | -33.5305
-2 | -0.0681 | 0.00494 | -0.0281 | -13.7854
-1.5 | -0.0093 | 0.00454 | -0.0288 | -2.0485
-1 | 0.0482 | 0.00399 | -0.0294 | 12.0802
-0.5 | 0.108 | 0.00358 | -0.0304 | 30.1676
0 | 0.1705 | 0.00356 | -0.0317 | 47.8933
0.5 | 0.2337 | 0.00354 | -0.033 | 66.0169
1 | 0.2963 | 0.00358 | -0.0344 | 82.7654
1.5 | 0.3586 | 0.00363 | -0.0356 | 98.7879
2 | 0.4209 | 0.00372 | -0.0369 | 113.1452
2.5 | 0.4803 | 0.00403 | -0.0376 | 119.1811
3 | 0.5315 | 0.00487 | -0.0371 | 109.1376
3.5 | 0.5817 | 0.00562 | -0.0363 | 103.5053
4 | 0.6346 | 0.00613 | -0.0359 | 103.5237
4.5 | 0.6869 | 0.00661 | -0.0354 | 103.9183
5 | 0.7371 | 0.0071 | -0.0344 | 103.8169
5.5 | 0.7853 | 0.00758 | -0.033 | 103.6016
6 | 0.831 | 0.00807 | -0.0311 | 102.974
6.5 | 0.8755 | 0.00846 | -0.0289 | 103.487
7 | 0.9033 | 0.00885 | -0.0235 | 102.0678
7.5 | 0.9379 | 0.00938 | -0.0197 | 99.9893
8 | 0.9722 | 0.01003 | -0.0163 | 96.9292
8.5 | 1.0095 | 0.01071 | -0.0134 | 94.2577
9 | 1.044 | 0.01154 | -0.0104 | 90.4679
9.5 | 1.0788 | 0.01245 | -0.0075 | 86.6506
10 | 1.1146 | 0.01339 | -0.005 | 83.2412
10.5 | 1.1479 | 0.01451 | -0.0022 | 79.111
11 | 1.1807 | 0.01569 | 0.0005 | 75.2518
11.5 | 1.2128 | 0.01698 | 0.0031 | 71.4252
12 | 1.2449 | 0.01833 | 0.0055 | 67.916
12.5 | 1.2758 | 0.01981 | 0.0079 | 64.4018
13 | 1.3057 | 0.02142 | 0.0103 | 60.957
13.5 | 1.335 | 0.02315 | 0.0125 | 57.6674
14 | 1.3627 | 0.02505 | 0.0148 | 54.3992
14.5 | 1.3922 | 0.02691 | 0.0168 | 51.7354
15 | 1.4192 | 0.02903 | 0.0187 | 48.8874
15.5 | 1.4463 | 0.03121 | 0.0205 | 46.3409
16 | 1.472 | 0.03352 | 0.0223 | 43.9141
16.5 | 1.4969 | 0.03578 | 0.0243 | 41.8362
17 | 1.5462 | 0.03905 | 0.0201 | 39.5954
17.5 | 1.5773 | 0.04254 | 0.0191 | 37.078
18 | 1.615 | 0.04613 | 0.0168 | 35.0098
18.5 | 1.6558 | 0.04984 | 0.0139 | 33.2223
19 | 1.6694 | 0.05371 | 0.0152 | 31.0817
19.5 | 1.683 | 0.05764 | 0.0163 | 29.1985
20 | 1.6924 | 0.06201 | 0.0173 | 27.2924

## 143. Re 18M Mach 0.50 (1)
BIGFOIL.COM POLAR EXPORT
NACA65-219 a=0.5
NACA65-219 a=0.5 |  |  |  | Cl Max: | 1.221 | at alpha= | 8.5 | deg
JavaFoil+Calcfoil stall+Eppler ext transition |  |  |  | L/D Max: | 92.366 | at alpha= | 4.5 | deg
Re: | 18000000 |  |  | Cd Min: | 0.00498 | at alpha= | 0 | deg
Mach: | 0.5 |  |  | Cl=0 at alpha= | -1.3403 | deg
|  |  |  | @ Cl=0.1, Cd= | 0.0054192
|  |  |  | @ Cl=0.4, Cd= | 0.0058683
|  |  |  | @ Cl=0.6, Cd= | 0.007014
alpha (deg) | Cl | Cd | Cm | Cl/Cd
-20 | -1.059 | 0.19227 | 0.009 | -5.51
-19.5 | -1.033 | 0.17634 | 0.008 | -5.86
-19 | -1.005 | 0.16927 | 0.007 | -5.936
-18.5 | -0.975 | 0.16609 | 0.007 | -5.869
-18 | -0.946 | 0.16441 | 0.006 | -5.753
-17.5 | -0.917 | 0.15912 | 0.005 | -5.762
-17 | -0.892 | 0.13944 | 0.005 | -6.394
-16.5 | -0.862 | 0.1381 | 0.004 | -6.24
-16 | -0.833 | 0.12905 | 0.003 | -6.458
-15.5 | -0.805 | 0.11641 | 0.003 | -6.917
-15 | -0.788 | 0.09868 | 0.002 | -7.986
-14.5 | -0.764 | 0.08931 | 0.002 | -8.554
-14 | -0.803 | 0.04291 | 0.001 | -18.7
-13.5 | -0.8 | 0.02795 | 0 | -28.635
-13 | -0.663 | 0.09198 | 0 | -7.21
-12.5 | -0.64 | 0.08058 | -0.001 | -7.948
-12 | -0.706 | 0.02439 | -0.003 | -28.932
-11.5 | -0.684 | 0.01945 | -0.004 | -35.195
-11 | -0.655 | 0.01721 | -0.005 | -38.079
-10.5 | -0.521 | 0.06965 | -0.003 | -7.487
-10 | -0.573 | 0.02103 | -0.007 | -27.252
-9.5 | -0.557 | 0.01504 | -0.008 | -37.061
-9 | -0.815 | 0.01347 | -0.01 | -60.495
-8.5 | -0.841 | 0.01233 | -0.011 | -68.162
-8 | -0.826 | 0.01138 | -0.012 | -72.593
-7.5 | -0.793 | 0.01058 | -0.013 | -74.977
-7 | -0.749 | 0.00994 | -0.014 | -75.361
-6.5 | -0.697 | 0.00934 | -0.016 | -74.622
-6 | -0.639 | 0.00889 | -0.017 | -71.895
-5.5 | -0.577 | 0.00851 | -0.018 | -67.853
-5 | -0.513 | 0.00819 | -0.019 | -62.659
-4.5 | -0.446 | 0.00787 | -0.021 | -56.739
-4 | -0.378 | 0.00758 | -0.022 | -49.91
-3.5 | -0.309 | 0.00747 | -0.023 | -41.398
-3 | -0.238 | 0.00664 | -0.025 | -35.912
-2.5 | -0.167 | 0.00629 | -0.026 | -26.568
-2 | -0.096 | 0.00593 | -0.027 | -16.106
-1.5 | -0.023 | 0.00573 | -0.028 | -4.069
-1 | 0.049 | 0.00549 | -0.03 | 8.893
-0.5 | 0.121 | 0.00539 | -0.031 | 22.458
0 | 0.193 | 0.00498 | -0.032 | 38.853
0.5 | 0.266 | 0.00502 | -0.033 | 52.911
1 | 0.338 | 0.0057 | -0.035 | 59.255
1.5 | 0.408 | 0.00589 | -0.036 | 69.273
2 | 0.478 | 0.00619 | -0.037 | 77.215
2.5 | 0.548 | 0.00665 | -0.038 | 82.387
3 | 0.618 | 0.00714 | -0.039 | 86.515
3.5 | 0.687 | 0.00765 | -0.04 | 89.836
4 | 0.751 | 0.00824 | -0.041 | 91.124
4.5 | 0.816 | 0.00884 | -0.042 | 92.366
5 | 0.879 | 0.01037 | -0.043 | 84.809
5.5 | 0.941 | 0.01094 | -0.045 | 86.058
6 | 1.001 | 0.01157 | -0.046 | 86.512
6.5 | 1.058 | 0.01225 | -0.047 | 86.365
7 | 1.11 | 0.01298 | -0.048 | 85.55
7.5 | 1.157 | 0.01374 | -0.049 | 84.174
8 | 1.195 | 0.01469 | -0.05 | 81.398
8.5 | 1.221 | 0.01568 | -0.051 | 77.843
9 | 1.219 | 0.0168 | -0.052 | 72.565
9.5 | 1.171 | 0.01815 | -0.053 | 64.5
10 | 0.762 | 0.02159 | -0.054 | 35.317
10.5 | 0.796 | 0.02126 | -0.055 | 37.445
11 | 0.826 | 0.0237 | -0.056 | 34.873
11.5 | 0.853 | 0.02719 | -0.056 | 31.368
12 | 0.89 | 0.02547 | -0.058 | 34.941
12.5 | 0.919 | 0.02819 | -0.059 | 32.599
13 | 0.946 | 0.03169 | -0.059 | 29.846
13.5 | 0.964 | 0.03876 | -0.059 | 24.88

## 144. Re 18M Mach 0.50 (2)
BIGFOIL.COM POLAR EXPORT
NACA65-219 a=0.5
NACA65-219 a=0.5 |  |  |  | Cl Max: | 1.2846 | at alpha= | 13.5 | deg
XFOIL ncrit=9 |  |  |  | L/D Max: | 145.103 | at alpha= | 2.5 | deg
Re: | 18000000 |  |  | Cd Min: | 0.15419 | at alpha= | 18.5 | deg
Mach: | 0.5 |  |  | Cl=0 at alpha= | -1.4401 | deg
|  |  |  | @ Cl=0.1, Cd= | 0.0037021
|  |  |  | @ Cl=0.4, Cd= | 0.0036424
|  |  |  | @ Cl=0.6, Cd= | 0.0045287
alpha (deg) | Cl | Cd | Cm | Cl/Cd
-16 | -0.7628 | 0.10869 | -0.0638 | -7.0181
-15.5 | -0.7802 | 0.09646 | -0.0722 | -8.0883
-15 | -0.7998 | 0.08427 | -0.0806 | -9.4909
-14 | -0.851 | 0.06153 | -0.0947 | -13.8307
-13.5 | -0.8802 | 0.05172 | -0.0988 | -17.0186
-13 | -0.9077 | 0.0432 | -0.1005 | -21.0116
-12.5 | -0.9353 | 0.03574 | -0.0999 | -26.1696
-12 | -0.9602 | 0.02936 | -0.097 | -32.7044
-11.5 | -0.9814 | 0.02397 | -0.092 | -40.9428
-11 | -0.9906 | 0.0198 | -0.0858 | -50.0303
-10.5 | -0.9871 | 0.01655 | -0.079 | -59.6435
-10 | -0.9644 | 0.01427 | -0.0728 | -67.5823
-9.5 | -0.9293 | 0.01265 | -0.0673 | -73.4625
-9 | -0.8886 | 0.0114 | -0.0622 | -77.9474
-8.5 | -0.8444 | 0.01039 | -0.0573 | -81.2705
-8 | -0.8017 | 0.00951 | -0.0522 | -84.3007
-7.5 | -0.7589 | 0.00882 | -0.0469 | -86.0431
-7 | -0.7208 | 0.0084 | -0.0404 | -85.8095
-6.5 | -0.6622 | 0.00803 | -0.0376 | -82.4658
-6 | -0.6006 | 0.00767 | -0.0355 | -78.3051
-5.5 | -0.5365 | 0.00735 | -0.0341 | -72.9932
-5 | -0.4703 | 0.00709 | -0.0334 | -66.3329
-4.5 | -0.4038 | 0.00683 | -0.0329 | -59.1215
-4 | -0.3361 | 0.00657 | -0.0328 | -51.1568
-3.5 | -0.2683 | 0.00631 | -0.0329 | -42.5198
-3 | -0.2032 | 0.00592 | -0.0328 | -34.3243
-2.5 | -0.138 | 0.00552 | -0.0328 | -25
-2 | -0.0718 | 0.00514 | -0.0332 | -13.9689
-1.5 | -0.0076 | 0.00455 | -0.0334 | -1.6703
-1 | 0.0558 | 0.00382 | -0.0336 | 14.6073
-0.5 | 0.127 | 0.00363 | -0.035 | 34.9862
0 | 0.1996 | 0.00361 | -0.0365 | 55.2909
0.5 | 0.2726 | 0.00359 | -0.0382 | 75.9331
1 | 0.3455 | 0.00362 | -0.0397 | 95.442
1.5 | 0.4185 | 0.00365 | -0.0413 | 114.6575
2 | 0.491 | 0.00376 | -0.0427 | 130.5851
2.5 | 0.563 | 0.00388 | -0.0439 | 145.1031
3.5 | 0.6668 | 0.0057 | -0.0396 | 116.9825
4.5 | 0.7453 | 0.00729 | -0.0302 | 102.2359
5 | 0.752 | 0.00826 | -0.0197 | 91.0412
5.5 | 0.7746 | 0.00951 | -0.0131 | 81.4511
6 | 0.7942 | 0.01113 | -0.0067 | 71.3567
6.5 | 0.8288 | 0.01247 | -0.0026 | 66.4635
7 | 0.867 | 0.01379 | 0.0011 | 62.8716
7.5 | 0.9065 | 0.01514 | 0.0044 | 59.8745
8 | 0.9452 | 0.0166 | 0.0079 | 56.9398
8.5 | 0.9826 | 0.01818 | 0.0114 | 54.0484
9 | 1.0197 | 0.0199 | 0.0148 | 51.2412
9.5 | 1.058 | 0.02168 | 0.0181 | 48.8007
10 | 1.0958 | 0.02361 | 0.0214 | 46.4125
10.5 | 1.131 | 0.02577 | 0.0248 | 43.8882
11 | 1.1676 | 0.02799 | 0.028 | 41.7149
11.5 | 1.2039 | 0.03035 | 0.0313 | 39.6672
12 | 1.2371 | 0.03303 | 0.0346 | 37.4538
12.5 | 1.2631 | 0.03632 | 0.0381 | 34.777
13 | 1.281 | 0.04027 | 0.0416 | 31.8103
13.5 | 1.2846 | 0.04546 | 0.0448 | 28.2578
14 | 1.2706 | 0.05225 | 0.0471 | 24.3177
14.5 | 1.2497 | 0.0601 | 0.0481 | 20.7937
15 | 1.2246 | 0.06904 | 0.0475 | 17.7375
15.5 | 1.1944 | 0.07937 | 0.0448 | 15.0485
16 | 1.164 | 0.09071 | 0.0403 | 12.8321
16.5 | 1.1338 | 0.10293 | 0.034 | 11.0153
17 | 1.1049 | 0.11584 | 0.0263 | 9.5382
17.5 | 1.0799 | 0.12889 | 0.018 | 8.3785
18 | 1.0599 | 0.14167 | 0.0095 | 7.4815
18.5 | 1.0434 | 0.15419 | 0.001 | 6.767

## 145. Re 20M Mach 0.00 (1)
BIGFOIL.COM POLAR EXPORT
NACA65-219 a=0.5
NACA65-219 a=0.5 |  |  |  | Cl Max: | 1.506 | at alpha= | 15 | deg
JavaFoil+Calcfoil stall+Eppler ext transition |  |  |  | L/D Max: | 105.838 | at alpha= | 8.5 | deg
Re: | 20000000 |  |  | Cd Min: | 0.00513 | at alpha= | -0.5 | deg
Mach: | 0 |  |  | Cl=0 at alpha= | -1.3387 | deg
|  |  |  | @ Cl=0.1, Cd= | 0.0051371
|  |  |  | @ Cl=0.4, Cd= | 0.0056942
|  |  |  | @ Cl=0.6, Cd= | 0.0066914
alpha (deg) | Cl | Cd | Cm | Cl/Cd
-20 | -1.164 | 0.04556 | 0.011 | -25.551
-19.5 | -1.196 | 0.039 | 0.01 | -30.663
-19 | -1.214 | 0.03625 | 0.01 | -33.481
-18.5 | -1.232 | 0.03174 | 0.009 | -38.821
-18 | -1.249 | 0.02743 | 0.008 | -45.54
-17.5 | -1.26 | 0.02494 | 0.007 | -50.514
-17 | -1.266 | 0.02328 | 0.007 | -54.373
-16.5 | -1.27 | 0.0216 | 0.006 | -58.765
-16 | -1.27 | 0.01987 | 0.005 | -63.928
-15.5 | -1.267 | 0.01846 | 0.004 | -68.651
-15 | -1.261 | 0.01714 | 0.003 | -73.565
-14.5 | -1.251 | 0.01608 | 0.002 | -77.781
-14 | -1.236 | 0.01514 | 0.001 | -81.685
-13.5 | -1.218 | 0.01402 | 0 | -86.832
-13 | -1.193 | 0.01328 | -0.001 | -89.811
-12.5 | -1.165 | 0.01263 | -0.002 | -92.291
-12 | -1.135 | 0.012 | -0.002 | -94.572
-11.5 | -1.101 | 0.01142 | -0.003 | -96.412
-11 | -1.065 | 0.01084 | -0.004 | -98.273
-10.5 | -1.025 | 0.01037 | -0.005 | -98.871
-10 | -0.983 | 0.00987 | -0.006 | -99.63
-9.5 | -0.939 | 0.0095 | -0.007 | -98.861
-9 | -0.892 | 0.00912 | -0.009 | -97.763
-8.5 | -0.843 | 0.00876 | -0.01 | -96.272
-8 | -0.792 | 0.00841 | -0.011 | -94.159
-7.5 | -0.742 | 0.00832 | -0.012 | -89.1
-7 | -0.686 | 0.008 | -0.013 | -85.757
-6.5 | -0.629 | 0.00769 | -0.014 | -81.815
-6 | -0.571 | 0.00745 | -0.015 | -76.684
-5.5 | -0.512 | 0.00719 | -0.016 | -71.227
-5 | -0.452 | 0.00704 | -0.017 | -64.191
-4.5 | -0.392 | 0.00683 | -0.018 | -57.359
-4 | -0.33 | 0.00673 | -0.019 | -49.07
-3.5 | -0.269 | 0.00626 | -0.02 | -42.939
-3 | -0.207 | 0.00595 | -0.021 | -34.781
-2.5 | -0.145 | 0.00576 | -0.022 | -25.156
-2 | -0.083 | 0.00555 | -0.023 | -14.905
-1.5 | -0.02 | 0.0054 | -0.025 | -3.74
-1 | 0.042 | 0.00522 | -0.026 | 8.102
-0.5 | 0.105 | 0.00513 | -0.027 | 20.432
0 | 0.167 | 0.00515 | -0.028 | 32.498
0.5 | 0.23 | 0.00536 | -0.029 | 42.897
1 | 0.292 | 0.00535 | -0.03 | 54.712
1.5 | 0.355 | 0.00552 | -0.031 | 64.272
2 | 0.417 | 0.00576 | -0.032 | 72.414
2.5 | 0.48 | 0.00608 | -0.033 | 78.861
3 | 0.542 | 0.00636 | -0.034 | 85.195
3.5 | 0.605 | 0.00672 | -0.035 | 89.952
4 | 0.661 | 0.00636 | -0.036 | 103.837
4.5 | 0.72 | 0.00724 | -0.037 | 99.436
5 | 0.777 | 0.00775 | -0.038 | 100.238
5.5 | 0.834 | 0.00855 | -0.039 | 97.508
6 | 0.89 | 0.00887 | -0.04 | 100.338
6.5 | 0.946 | 0.00925 | -0.041 | 102.204
7 | 1 | 0.00965 | -0.042 | 103.658
7.5 | 1.053 | 0.01004 | -0.043 | 104.892
8 | 1.104 | 0.01043 | -0.044 | 105.798
8.5 | 1.153 | 0.01089 | -0.045 | 105.838
9 | 1.199 | 0.01139 | -0.046 | 105.326
9.5 | 1.243 | 0.01188 | -0.047 | 104.636
10 | 1.284 | 0.01241 | -0.048 | 103.42
10.5 | 1.322 | 0.01297 | -0.049 | 101.919
11 | 1.357 | 0.01361 | -0.05 | 99.668
11.5 | 1.388 | 0.01425 | -0.05 | 97.395
12 | 1.416 | 0.01503 | -0.051 | 94.238
12.5 | 1.441 | 0.01582 | -0.052 | 91.074
13 | 1.461 | 0.01676 | -0.053 | 87.202
13.5 | 1.479 | 0.01766 | -0.054 | 83.707
14 | 1.491 | 0.01876 | -0.055 | 79.509
14.5 | 1.501 | 0.01977 | -0.056 | 75.948
15 | 1.506 | 0.02101 | -0.056 | 71.662
15.5 | 1.504 | 0.02218 | -0.057 | 67.791
16 | 1.497 | 0.0238 | -0.058 | 62.895
16.5 | 1.487 | 0.02523 | -0.059 | 58.928
17 | 1.473 | 0.02681 | -0.059 | 54.926
17.5 | 1.455 | 0.02867 | -0.06 | 50.742
18 | 1.435 | 0.03055 | -0.061 | 46.965
18.5 | 1.412 | 0.03261 | -0.061 | 43.286
19 | 1.387 | 0.03444 | -0.062 | 40.272
19.5 | 1.359 | 0.03672 | -0.062 | 37.025
20 | 1.328 | 0.04008 | -0.063 | 33.149

## 146. Re 20M Mach 0.00 (2)
BIGFOIL.COM POLAR EXPORT
NACA65-219 a=0.5
NACA65-219 a=0.5 |  |  |  | Cl Max: | 1.7254 | at alpha= | 20 | deg
XFOIL ncrit=9 |  |  |  | L/D Max: | 111.865 | at alpha= | 8 | deg
Re: | 20000000 |  |  | Cd Min: | 0.04677 | at alpha= | 20 | deg
Mach: | 0 |  |  | Cl=0 at alpha= | -1.419 | deg
|  |  |  | @ Cl=0.1, Cd= | 0.0036532
|  |  |  | @ Cl=0.4, Cd= | 0.0038048
|  |  |  | @ Cl=0.6, Cd= | 0.0059257
alpha (deg) | Cl | Cd | Cm | Cl/Cd
-20 | -1.5913 | 0.02991 | -0.0586 | -53.2029
-19.5 | -1.57 | 0.0277 | -0.0576 | -56.6787
-19 | -1.5534 | 0.02529 | -0.0561 | -61.4235
-18.5 | -1.5283 | 0.02352 | -0.0549 | -64.9787
-18 | -1.5054 | 0.02172 | -0.0532 | -69.3094
-17.5 | -1.4804 | 0.02013 | -0.0515 | -73.542
-17 | -1.4548 | 0.01864 | -0.0496 | -78.0472
-16.5 | -1.4287 | 0.01724 | -0.0475 | -82.8712
-16 | -1.3995 | 0.01607 | -0.0455 | -87.0877
-15.5 | -1.3687 | 0.01502 | -0.0434 | -91.1252
-15 | -1.3369 | 0.01407 | -0.0413 | -95.0178
-14.5 | -1.3035 | 0.01325 | -0.0392 | -98.3774
-14 | -1.2706 | 0.01246 | -0.0368 | -101.9743
-13.5 | -1.2383 | 0.01174 | -0.0341 | -105.477
-13 | -1.2048 | 0.01111 | -0.0314 | -108.4428
-12.5 | -1.1739 | 0.01051 | -0.0279 | -111.6936
-12 | -1.1481 | 0.00999 | -0.0231 | -114.9249
-11.5 | -1.1078 | 0.00966 | -0.0208 | -114.6791
-11 | -1.0613 | 0.00932 | -0.0197 | -113.8734
-10.5 | -1.0124 | 0.00899 | -0.0191 | -112.614
-10 | -0.962 | 0.0087 | -0.0187 | -110.5747
-9.5 | -0.9108 | 0.00839 | -0.0184 | -108.5578
-9 | -0.8587 | 0.00807 | -0.0182 | -106.4064
-8.5 | -0.8055 | 0.0078 | -0.0183 | -103.2692
-8 | -0.7509 | 0.00757 | -0.0185 | -99.1942
-7.5 | -0.6956 | 0.00734 | -0.0189 | -94.7684
-7 | -0.6401 | 0.00709 | -0.0193 | -90.2821
-6.5 | -0.5841 | 0.00687 | -0.0199 | -85.0218
-6 | -0.5272 | 0.00669 | -0.0205 | -78.8042
-5.5 | -0.4702 | 0.00649 | -0.0212 | -72.4499
-5 | -0.4125 | 0.0063 | -0.022 | -65.4762
-4.5 | -0.3548 | 0.00611 | -0.0228 | -58.0687
-4 | -0.297 | 0.00593 | -0.0236 | -50.0843
-3.5 | -0.2397 | 0.00569 | -0.0243 | -42.1265
-3 | -0.1821 | 0.00543 | -0.0251 | -33.5359
-2.5 | -0.1245 | 0.00514 | -0.026 | -24.2218
-2 | -0.0665 | 0.00488 | -0.0269 | -13.627
-1.5 | -0.0092 | 0.00458 | -0.0277 | -2.0087
-1 | 0.0476 | 0.00415 | -0.0285 | 11.4699
-0.5 | 0.1035 | 0.00362 | -0.0292 | 28.5912
0 | 0.1633 | 0.00353 | -0.0304 | 46.2606
0.5 | 0.2234 | 0.00354 | -0.0317 | 63.1073
1 | 0.2834 | 0.00356 | -0.0329 | 79.6067
1.5 | 0.3431 | 0.00365 | -0.0341 | 94
2 | 0.4019 | 0.00381 | -0.0352 | 105.4856
2.5 | 0.456 | 0.00433 | -0.0355 | 105.3118
3 | 0.5078 | 0.005 | -0.0355 | 101.56
3.5 | 0.5589 | 0.0056 | -0.0353 | 99.8036
4 | 0.6119 | 0.00602 | -0.0354 | 101.6445
4.5 | 0.6644 | 0.00643 | -0.0353 | 103.3281
5 | 0.7154 | 0.00686 | -0.035 | 104.2857
5.5 | 0.7664 | 0.00722 | -0.0347 | 106.1496
6 | 0.8153 | 0.00764 | -0.034 | 106.7147
6.5 | 0.8647 | 0.00797 | -0.0334 | 108.4944
7 | 0.9129 | 0.00829 | -0.0326 | 110.1206
7.5 | 0.96 | 0.0086 | -0.0315 | 111.6279
8 | 0.9956 | 0.0089 | -0.0282 | 111.8652
8.5 | 1.0256 | 0.00935 | -0.024 | 109.6898
9 | 1.0585 | 0.00987 | -0.0208 | 107.2442
9.5 | 1.0914 | 0.0105 | -0.0177 | 103.9429
10 | 1.126 | 0.01116 | -0.0152 | 100.8961
10.5 | 1.1598 | 0.01192 | -0.0127 | 97.2987
11 | 1.1924 | 0.01276 | -0.0102 | 93.4483
11.5 | 1.223 | 0.01376 | -0.0077 | 88.8808
12 | 1.2548 | 0.01477 | -0.0055 | 84.956
12.5 | 1.2861 | 0.01584 | -0.0033 | 81.1932
13 | 1.3171 | 0.01698 | -0.0013 | 77.5677
13.5 | 1.3474 | 0.0182 | 0.0007 | 74.033
14 | 1.3742 | 0.01964 | 0.0028 | 69.9695
14.5 | 1.3994 | 0.02124 | 0.0049 | 65.8851
15 | 1.4255 | 0.02289 | 0.0068 | 62.2761
15.5 | 1.4528 | 0.02451 | 0.0084 | 59.2738
16 | 1.4798 | 0.02617 | 0.0098 | 56.5457
16.5 | 1.5055 | 0.02795 | 0.0113 | 53.864
17 | 1.5278 | 0.02982 | 0.0131 | 51.2341
17.5 | 1.5785 | 0.03225 | 0.0086 | 48.9457
18 | 1.616 | 0.03464 | 0.0067 | 46.6513
18.5 | 1.6534 | 0.03769 | 0.0037 | 43.8684
19 | 1.6854 | 0.04103 | 0.0013 | 41.0773
19.5 | 1.71 | 0.04359 | 0.0014 | 39.2292
20 | 1.7254 | 0.04677 | 0.0022 | 36.8912

## 147. Re 20M Mach 0.10 (1)
BIGFOIL.COM POLAR EXPORT
NACA65-219 a=0.5
NACA65-219 a=0.5 |  |  |  | Cl Max: | 1.491 | at alpha= | 15 | deg
JavaFoil+Calcfoil stall+Eppler ext transition |  |  |  | L/D Max: | 105.072 | at alpha= | 8 | deg
Re: | 20000000 |  |  | Cd Min: | 0.00511 | at alpha= | -0.5 | deg
Mach: | 0.1 |  |  | Cl=0 at alpha= | -1.3413 | deg
|  |  |  | @ Cl=0.1, Cd= | 0.0051245
|  |  |  | @ Cl=0.4, Cd= | 0.0057242
|  |  |  | @ Cl=0.6, Cd= | 0.006713
alpha (deg) | Cl | Cd | Cm | Cl/Cd
-20 | -0.997 | 0.14064 | 0.008 | -7.089
-19.5 | -1.142 | 0.04452 | 0.01 | -25.649
-19 | -1.168 | 0.0394 | 0.01 | -29.645
-18.5 | -1.192 | 0.03395 | 0.009 | -35.1
-18 | -1.214 | 0.02888 | 0.008 | -42.024
-17.5 | -1.229 | 0.02607 | 0.007 | -47.126
-17 | -1.238 | 0.02427 | 0.007 | -51.026
-16.5 | -1.246 | 0.02243 | 0.006 | -55.556
-16 | -1.252 | 0.01995 | 0.005 | -62.765
-15.5 | -1.251 | 0.01901 | 0.004 | -65.785
-15 | -1.247 | 0.01769 | 0.003 | -70.493
-14.5 | -1.24 | 0.01646 | 0.002 | -75.299
-14 | -1.228 | 0.01547 | 0.001 | -79.395
-13.5 | -1.211 | 0.01427 | 0 | -84.897
-13 | -1.189 | 0.01349 | -0.001 | -88.102
-12.5 | -1.162 | 0.01284 | -0.002 | -90.492
-12 | -1.133 | 0.01209 | -0.002 | -93.738
-11.5 | -1.101 | 0.01156 | -0.003 | -95.17
-11 | -1.065 | 0.01104 | -0.004 | -96.438
-10.5 | -1.026 | 0.01047 | -0.005 | -98.05
-10 | -0.985 | 0.01004 | -0.006 | -98.126
-9.5 | -0.941 | 0.00959 | -0.008 | -98.068
-9 | -0.894 | 0.00919 | -0.009 | -97.281
-8.5 | -0.846 | 0.00882 | -0.01 | -95.863
-8 | -0.795 | 0.00849 | -0.011 | -93.681
-7.5 | -0.742 | 0.0075 | -0.012 | -98.937
-7 | -0.689 | 0.008 | -0.013 | -86.136
-6.5 | -0.632 | 0.00781 | -0.014 | -80.848
-6 | -0.574 | 0.00753 | -0.015 | -76.135
-5.5 | -0.514 | 0.00729 | -0.016 | -70.544
-5 | -0.454 | 0.00705 | -0.017 | -64.401
-4.5 | -0.393 | 0.00693 | -0.018 | -56.805
-4 | -0.332 | 0.00671 | -0.019 | -49.477
-3.5 | -0.27 | 0.00624 | -0.02 | -43.26
-3 | -0.208 | 0.00596 | -0.021 | -34.866
-2.5 | -0.146 | 0.00574 | -0.022 | -25.354
-2 | -0.083 | 0.00563 | -0.024 | -14.778
-1.5 | -0.02 | 0.00543 | -0.025 | -3.737
-1 | 0.043 | 0.00529 | -0.026 | 8.037
-0.5 | 0.105 | 0.00511 | -0.027 | 20.632
0 | 0.168 | 0.00512 | -0.028 | 32.839
0.5 | 0.231 | 0.00523 | -0.029 | 44.154
1 | 0.294 | 0.00535 | -0.03 | 54.91
1.5 | 0.357 | 0.00553 | -0.031 | 64.538
2 | 0.419 | 0.00581 | -0.032 | 72.176
2.5 | 0.482 | 0.00607 | -0.033 | 79.411
3 | 0.545 | 0.00639 | -0.034 | 85.249
3.5 | 0.608 | 0.00676 | -0.036 | 89.93
4 | 0.664 | 0.00637 | -0.036 | 104.138
4.5 | 0.723 | 0.00728 | -0.037 | 99.239
5 | 0.781 | 0.00779 | -0.038 | 100.182
5.5 | 0.838 | 0.00861 | -0.039 | 97.302
6 | 0.894 | 0.00893 | -0.04 | 100.186
6.5 | 0.95 | 0.00934 | -0.041 | 101.686
7 | 1.004 | 0.00969 | -0.042 | 103.572
7.5 | 1.057 | 0.01014 | -0.043 | 104.262
8 | 1.108 | 0.01054 | -0.044 | 105.072
8.5 | 1.157 | 0.01102 | -0.045 | 105.042
9 | 1.203 | 0.0115 | -0.046 | 104.578
9.5 | 1.246 | 0.01201 | -0.047 | 103.779
10 | 1.286 | 0.01263 | -0.048 | 101.844
10.5 | 1.324 | 0.01317 | -0.049 | 100.509
11 | 1.358 | 0.01379 | -0.05 | 98.472
11.5 | 1.388 | 0.01445 | -0.051 | 96.115
12 | 1.415 | 0.01528 | -0.052 | 92.61
12.5 | 1.438 | 0.01608 | -0.052 | 89.47
13 | 1.457 | 0.01705 | -0.053 | 85.463
13.5 | 1.472 | 0.01799 | -0.054 | 81.809
14 | 1.483 | 0.0191 | -0.055 | 77.612
14.5 | 1.49 | 0.02016 | -0.056 | 73.888
15 | 1.491 | 0.02146 | -0.057 | 69.485
15.5 | 1.485 | 0.02283 | -0.057 | 65.06
16 | 1.475 | 0.0244 | -0.058 | 60.438
16.5 | 1.46 | 0.0259 | -0.059 | 56.377
17 | 1.442 | 0.0276 | -0.059 | 52.264
17.5 | 1.421 | 0.02933 | -0.06 | 48.445
18 | 1.395 | 0.0316 | -0.061 | 44.14
18.5 | 1.367 | 0.03385 | -0.061 | 40.387
19 | 1.338 | 0.03579 | -0.062 | 37.379
19.5 | 1.301 | 0.04073 | -0.062 | 31.927
20 | 1.267 | 0.04315 | -0.063 | 29.372

## 148. Re 20M Mach 0.10 (2)
BIGFOIL.COM POLAR EXPORT
NACA65-219 a=0.5
NACA65-219 a=0.5 |  |  |  | Cl Max: | 1.7231 | at alpha= | 20 | deg
XFOIL ncrit=9 |  |  |  | L/D Max: | 110.957 | at alpha= | 7.5 | deg
Re: | 20000000 |  |  | Cd Min: | 0.04893 | at alpha= | 20 | deg
Mach: | 0.1 |  |  | Cl=0 at alpha= | -1.4203 | deg
|  |  |  | @ Cl=0.1, Cd= | 0.0036596
|  |  |  | @ Cl=0.4, Cd= | 0.0037787
|  |  |  | @ Cl=0.6, Cd= | 0.0059113
alpha (deg) | Cl | Cd | Cm | Cl/Cd
-20 | -1.5916 | 0.03153 | -0.0618 | -50.4789
-19.5 | -1.5699 | 0.0292 | -0.0609 | -53.7637
-19 | -1.5525 | 0.0267 | -0.0594 | -58.1461
-18.5 | -1.5287 | 0.02471 | -0.0581 | -61.8656
-18 | -1.5056 | 0.02279 | -0.0565 | -66.0641
-17.5 | -1.4806 | 0.02109 | -0.0547 | -70.2039
-17 | -1.4554 | 0.01948 | -0.0527 | -74.7125
-16.5 | -1.4304 | 0.01793 | -0.0505 | -79.7769
-16 | -1.4013 | 0.01667 | -0.0484 | -84.0612
-15.5 | -1.3702 | 0.01555 | -0.0463 | -88.1158
-15 | -1.3385 | 0.01453 | -0.0441 | -92.1198
-14.5 | -1.3053 | 0.01363 | -0.0419 | -95.7667
-14 | -1.2726 | 0.01278 | -0.0394 | -99.5775
-13.5 | -1.2386 | 0.01204 | -0.0369 | -102.8738
-13 | -1.2051 | 0.01135 | -0.0341 | -106.1762
-12.5 | -1.1729 | 0.01072 | -0.0308 | -109.4123
-12 | -1.1448 | 0.01011 | -0.0264 | -113.2344
-11.5 | -1.112 | 0.00976 | -0.0225 | -113.9344
-11 | -1.0661 | 0.0094 | -0.0211 | -113.4149
-10.5 | -1.0175 | 0.00906 | -0.0202 | -112.3068
-10 | -0.9671 | 0.00876 | -0.0197 | -110.3995
-9.5 | -0.9157 | 0.00845 | -0.0192 | -108.3669
-9 | -0.8634 | 0.00813 | -0.019 | -106.1993
-8.5 | -0.81 | 0.00784 | -0.0189 | -103.3163
-8 | -0.7553 | 0.0076 | -0.0191 | -99.3816
-7.5 | -0.6995 | 0.00737 | -0.0194 | -94.9118
-7 | -0.6437 | 0.00713 | -0.0198 | -90.2805
-6.5 | -0.5874 | 0.0069 | -0.0202 | -85.1304
-6 | -0.5301 | 0.00672 | -0.0209 | -78.8839
-5.5 | -0.4727 | 0.00651 | -0.0215 | -72.6114
-5 | -0.4147 | 0.00632 | -0.0223 | -65.6171
-4.5 | -0.3567 | 0.00613 | -0.023 | -58.1892
-4 | -0.2984 | 0.00595 | -0.0238 | -50.1513
-3.5 | -0.2408 | 0.00571 | -0.0246 | -42.1716
-3 | -0.1829 | 0.00544 | -0.0253 | -33.6213
-2.5 | -0.1251 | 0.00514 | -0.0262 | -24.3385
-2 | -0.0667 | 0.00489 | -0.0271 | -13.6401
-1.5 | -0.0091 | 0.00458 | -0.0279 | -1.9869
-1 | 0.048 | 0.00415 | -0.0287 | 11.5663
-0.5 | 0.1042 | 0.00362 | -0.0294 | 28.7845
0 | 0.1645 | 0.00353 | -0.0306 | 46.6006
0.5 | 0.2249 | 0.00354 | -0.0319 | 63.5311
1 | 0.2854 | 0.00356 | -0.0331 | 80.1685
1.5 | 0.3455 | 0.00365 | -0.0344 | 94.6575
2 | 0.4048 | 0.00379 | -0.0354 | 106.8074
2.5 | 0.4591 | 0.00431 | -0.0358 | 106.5197
3 | 0.5111 | 0.00499 | -0.0357 | 102.4248
3.5 | 0.5622 | 0.00562 | -0.0354 | 100.0356
4 | 0.6154 | 0.00603 | -0.0354 | 102.0564
4.5 | 0.6679 | 0.00645 | -0.0353 | 103.5504
5 | 0.719 | 0.00689 | -0.0349 | 104.3541
5.5 | 0.7699 | 0.00726 | -0.0345 | 106.0468
6 | 0.8187 | 0.00769 | -0.0337 | 106.4629
6.5 | 0.8678 | 0.00803 | -0.033 | 108.0697
7 | 0.9156 | 0.00835 | -0.032 | 109.6527
7.5 | 0.962 | 0.00867 | -0.0307 | 110.9573
8 | 0.9909 | 0.00901 | -0.026 | 109.9778
8.5 | 1.0235 | 0.00949 | -0.0223 | 107.8504
9 | 1.0569 | 0.01005 | -0.0191 | 105.1642
9.5 | 1.0906 | 0.01072 | -0.0162 | 101.7351
10 | 1.1251 | 0.01142 | -0.0136 | 98.5201
10.5 | 1.1587 | 0.01224 | -0.0111 | 94.665
11 | 1.1918 | 0.01312 | -0.0086 | 90.8384
11.5 | 1.2232 | 0.01415 | -0.0061 | 86.4452
12 | 1.2553 | 0.01518 | -0.0039 | 82.6943
12.5 | 1.2864 | 0.01632 | -0.0017 | 78.8235
13 | 1.3166 | 0.01755 | 0.0005 | 75.0199
13.5 | 1.3458 | 0.01889 | 0.0026 | 71.244
14 | 1.3723 | 0.02042 | 0.0048 | 67.2037
14.5 | 1.3982 | 0.02207 | 0.0069 | 63.353
15 | 1.4264 | 0.02367 | 0.0086 | 60.2619
15.5 | 1.4547 | 0.0253 | 0.0101 | 57.498
16 | 1.4801 | 0.02717 | 0.0118 | 54.4755
16.5 | 1.5045 | 0.02911 | 0.0134 | 51.6833
17 | 1.5308 | 0.0309 | 0.0147 | 49.5405
17.5 | 1.6361 | 0.03439 | -0.0017 | 47.5749
18.5 | 1.654 | 0.03923 | 0.0058 | 42.1616
19 | 1.687 | 0.0426 | 0.0034 | 39.6009
19.5 | 1.7072 | 0.04569 | 0.0037 | 37.3649
20 | 1.7231 | 0.04893 | 0.0045 | 35.2156

## 149. Re 20M Mach 0.25 (1)
BIGFOIL.COM POLAR EXPORT
NACA65-219 a=0.5
NACA65-219 a=0.5 |  |  |  | Cl Max: | 1.413 | at alpha= | 13 | deg
JavaFoil+Calcfoil stall+Eppler ext transition |  |  |  | L/D Max: | 101.432 | at alpha= | 7.5 | deg
Re: | 20000000 |  |  | Cd Min: | 0.00515 | at alpha= | -0.5 | deg
Mach: | 0.25 |  |  | Cl=0 at alpha= | -1.3385 | deg
|  |  |  | @ Cl=0.1, Cd= | 0.0051738
|  |  |  | @ Cl=0.4, Cd= | 0.0057692
|  |  |  | @ Cl=0.6, Cd= | 0.0067074
alpha (deg) | Cl | Cd | Cm | Cl/Cd
-18.5 | -0.756 | 0.15253 | 0.005 | -4.953
-18 | -0.799 | 0.14144 | 0.005 | -5.645
-17.5 | -0.838 | 0.13257 | 0.005 | -6.321
-17 | -0.995 | 0.03696 | 0.007 | -26.907
-16.5 | -1.043 | 0.02933 | 0.006 | -35.566
-16 | -1.076 | 0.02667 | 0.005 | -40.37
-15.5 | -1.106 | 0.02375 | 0.004 | -46.565
-15 | -1.129 | 0.02121 | 0.003 | -53.234
-14.5 | -1.144 | 0.01944 | 0.002 | -58.867
-14 | -1.154 | 0.01772 | 0.001 | -65.126
-13.5 | -1.155 | 0.01609 | 0 | -71.745
-13 | -1.146 | 0.01505 | -0.001 | -76.113
-12.5 | -1.132 | 0.01405 | -0.002 | -80.557
-12 | -1.112 | 0.01336 | -0.003 | -83.272
-11.5 | -1.088 | 0.01261 | -0.004 | -86.289
-11 | -1.06 | 0.01187 | -0.005 | -89.305
-10.5 | -1.027 | 0.01124 | -0.006 | -91.383
-10 | -0.99 | 0.01071 | -0.007 | -92.434
-9.5 | -0.949 | 0.01017 | -0.008 | -93.328
-9 | -0.905 | 0.00967 | -0.009 | -93.641
-8.5 | -0.858 | 0.00925 | -0.01 | -92.785
-8 | -0.808 | 0.00886 | -0.011 | -91.267
-7.5 | -0.756 | 0.00848 | -0.012 | -89.19
-7 | -0.702 | 0.0075 | -0.013 | -93.615
-6.5 | -0.647 | 0.00804 | -0.014 | -80.463
-6 | -0.588 | 0.00772 | -0.015 | -76.128
-5.5 | -0.528 | 0.00747 | -0.016 | -70.651
-5 | -0.466 | 0.0073 | -0.018 | -63.861
-4.5 | -0.404 | 0.00707 | -0.019 | -57.139
-4 | -0.341 | 0.00684 | -0.02 | -49.833
-3.5 | -0.277 | 0.00674 | -0.021 | -41.133
-3 | -0.214 | 0.00605 | -0.022 | -35.288
-2.5 | -0.15 | 0.00585 | -0.023 | -25.574
-2 | -0.085 | 0.00564 | -0.024 | -15.139
-1.5 | -0.021 | 0.00548 | -0.025 | -3.806
-1 | 0.044 | 0.00534 | -0.026 | 8.188
-0.5 | 0.108 | 0.00515 | -0.028 | 21.033
0 | 0.173 | 0.00516 | -0.029 | 33.51
0.5 | 0.237 | 0.00528 | -0.03 | 45.019
1 | 0.302 | 0.00542 | -0.031 | 55.74
1.5 | 0.367 | 0.00563 | -0.032 | 65.077
2 | 0.431 | 0.0059 | -0.033 | 73.065
2.5 | 0.496 | 0.00623 | -0.034 | 79.49
3 | 0.56 | 0.00655 | -0.035 | 85.502
3.5 | 0.621 | 0.00679 | -0.036 | 91.514
4 | 0.68 | 0.00715 | -0.037 | 95.076
4.5 | 0.74 | 0.00751 | -0.038 | 98.577
5 | 0.8 | 0.00809 | -0.039 | 98.89
5.5 | 0.857 | 0.00895 | -0.04 | 95.807
6 | 0.915 | 0.00934 | -0.041 | 97.93
6.5 | 0.971 | 0.00978 | -0.042 | 99.272
7 | 1.026 | 0.01018 | -0.043 | 100.729
7.5 | 1.079 | 0.01064 | -0.044 | 101.432
8 | 1.13 | 0.01116 | -0.045 | 101.192
8.5 | 1.178 | 0.01167 | -0.046 | 100.936
9 | 1.222 | 0.01222 | -0.047 | 100.017
9.5 | 1.262 | 0.01284 | -0.048 | 98.347
10 | 1.299 | 0.01346 | -0.049 | 96.506
10.5 | 1.331 | 0.01415 | -0.05 | 94.098
11 | 1.359 | 0.01487 | -0.051 | 91.396
11.5 | 1.381 | 0.01579 | -0.052 | 87.457
12 | 1.398 | 0.01671 | -0.053 | 83.645
12.5 | 1.409 | 0.01783 | -0.054 | 79.022
13 | 1.413 | 0.01885 | -0.055 | 74.962
13.5 | 1.412 | 0.02011 | -0.055 | 70.175
14 | 1.403 | 0.02156 | -0.056 | 65.057
14.5 | 1.388 | 0.02293 | -0.057 | 60.545
15 | 1.365 | 0.02469 | -0.058 | 55.292
15.5 | 1.329 | 0.02661 | -0.058 | 49.953
16 | 1.287 | 0.02843 | -0.059 | 45.26
16.5 | 1.235 | 0.03146 | -0.06 | 39.259
17 | 1.178 | 0.03428 | -0.06 | 34.354
17.5 | 1.113 | 0.03832 | -0.061 | 29.059
18 | 1.045 | 0.04222 | -0.061 | 24.752

## 150. Re 20M Mach 0.25 (2)
BIGFOIL.COM POLAR EXPORT
NACA65-219 a=0.5
NACA65-219 a=0.5 |  |  |  | Cl Max: | 1.7081 | at alpha= | 20 | deg
XFOIL ncrit=9 |  |  |  | L/D Max: | 111.782 | at alpha= | 2 | deg
Re: | 20000000 |  |  | Cd Min: | 0.06097 | at alpha= | 20 | deg
Mach: | 0.25 |  |  | Cl=0 at alpha= | -1.426 | deg
|  |  |  | @ Cl=0.1, Cd= | 0.0036548
|  |  |  | @ Cl=0.4, Cd= | 0.0037106
|  |  |  | @ Cl=0.6, Cd= | 0.0058442
alpha (deg) | Cl | Cd | Cm | Cl/Cd
-20 | -1.5824 | 0.0424 | -0.0778 | -37.3208
-19.5 | -1.5649 | 0.03879 | -0.0772 | -40.3429
-19 | -1.5496 | 0.03524 | -0.0761 | -43.9728
-18.5 | -1.5262 | 0.03243 | -0.0749 | -47.0614
-18 | -1.5053 | 0.02958 | -0.0733 | -50.8891
-17.5 | -1.4816 | 0.02709 | -0.0715 | -54.6918
-17 | -1.4571 | 0.02478 | -0.0694 | -58.8015
-16.5 | -1.4333 | 0.02257 | -0.0669 | -63.5047
-16 | -1.4067 | 0.02067 | -0.0644 | -68.0552
-15.5 | -1.3793 | 0.0189 | -0.0617 | -72.9788
-15 | -1.3488 | 0.01741 | -0.059 | -77.4727
-14.5 | -1.3153 | 0.0161 | -0.0563 | -81.6957
-14 | -1.2817 | 0.01491 | -0.0535 | -85.9624
-13.5 | -1.2468 | 0.01383 | -0.0506 | -90.1518
-12.5 | -1.1738 | 0.01207 | -0.0447 | -97.2494
-12 | -1.1408 | 0.0112 | -0.0409 | -101.8571
-11.5 | -1.1045 | 0.01055 | -0.0374 | -104.6919
-11 | -1.0706 | 0.00994 | -0.0332 | -107.7062
-10.5 | -1.0403 | 0.00951 | -0.028 | -109.3901
-10 | -0.9921 | 0.00915 | -0.026 | -108.4262
-9.5 | -0.9407 | 0.0088 | -0.0247 | -106.8977
-9 | -0.8876 | 0.00846 | -0.0237 | -104.9173
-8.5 | -0.8338 | 0.00813 | -0.0229 | -102.5584
-8 | -0.7782 | 0.00782 | -0.0224 | -99.5141
-7.5 | -0.721 | 0.00755 | -0.0223 | -95.4967
-7 | -0.663 | 0.00731 | -0.0224 | -90.6977
-6.5 | -0.605 | 0.00707 | -0.0225 | -85.5728
-6 | -0.5462 | 0.00684 | -0.0228 | -79.8538
-5.5 | -0.4865 | 0.00663 | -0.0233 | -73.3786
-5 | -0.4269 | 0.00641 | -0.0238 | -66.5991
-4.5 | -0.3668 | 0.00623 | -0.0245 | -58.8764
-4 | -0.3067 | 0.00604 | -0.0252 | -50.7781
-3.5 | -0.247 | 0.00579 | -0.0259 | -42.6598
-3 | -0.1873 | 0.00551 | -0.0266 | -33.9927
-2.5 | -0.1279 | 0.00519 | -0.0273 | -24.6435
-2 | -0.0678 | 0.00493 | -0.0281 | -13.7525
-1.5 | -0.0087 | 0.00457 | -0.0289 | -1.9037
-1 | 0.0501 | 0.00411 | -0.0297 | 12.1898
-0.5 | 0.1082 | 0.00358 | -0.0304 | 30.2235
0 | 0.1708 | 0.00354 | -0.0317 | 48.2486
0.5 | 0.2336 | 0.00353 | -0.033 | 66.1756
1 | 0.2964 | 0.00354 | -0.0344 | 83.7288
1.5 | 0.3587 | 0.00361 | -0.0356 | 99.3629
2 | 0.4203 | 0.00376 | -0.0368 | 111.7819
3 | 0.5294 | 0.00497 | -0.0368 | 106.5191
3.5 | 0.5804 | 0.00568 | -0.0361 | 102.1831
4 | 0.6341 | 0.00613 | -0.0358 | 103.4421
4.5 | 0.6868 | 0.00659 | -0.0353 | 104.2185
5 | 0.7375 | 0.00707 | -0.0344 | 104.314
5.5 | 0.7867 | 0.00751 | -0.0332 | 104.7537
6 | 0.8341 | 0.00795 | -0.0316 | 104.9182
6.5 | 0.8806 | 0.00833 | -0.0298 | 105.7143
7 | 0.9112 | 0.00868 | -0.0249 | 104.977
7.5 | 0.9452 | 0.00919 | -0.0209 | 102.8509
8 | 0.9797 | 0.0098 | -0.0174 | 99.9694
8.5 | 1.0163 | 0.01046 | -0.0144 | 97.1606
9 | 1.0514 | 0.01126 | -0.0113 | 93.3748
9.5 | 1.0868 | 0.01213 | -0.0085 | 89.596
10 | 1.1222 | 0.01305 | -0.0058 | 85.9923
10.5 | 1.1545 | 0.0142 | -0.0029 | 81.3028
11 | 1.1876 | 0.01535 | -0.0003 | 77.3681
11.5 | 1.2209 | 0.01658 | 0.0022 | 73.6369
12 | 1.253 | 0.0179 | 0.0047 | 70
12.5 | 1.2839 | 0.01936 | 0.0072 | 66.3171
13 | 1.3136 | 0.02097 | 0.0097 | 62.6419
13.5 | 1.3437 | 0.02263 | 0.0119 | 59.3769
14 | 1.3728 | 0.02442 | 0.0141 | 56.2162
14.5 | 1.4013 | 0.02634 | 0.0162 | 53.2005
15 | 1.4287 | 0.02843 | 0.0182 | 50.2533
15.5 | 1.4562 | 0.03056 | 0.02 | 47.6505
16 | 1.4846 | 0.03266 | 0.0217 | 45.4562
16.5 | 1.5074 | 0.03521 | 0.0235 | 42.8117
17 | 1.5342 | 0.03803 | 0.024 | 40.3418
17.5 | 1.6376 | 0.04264 | 0.0087 | 38.4053
19 | 1.6805 | 0.05268 | 0.0151 | 31.9002
19.5 | 1.6977 | 0.05668 | 0.0155 | 29.9524
20 | 1.7081 | 0.06097 | 0.0166 | 28.0154

## 151. Re 20M Mach 0.50 (1)
BIGFOIL.COM POLAR EXPORT
NACA65-219 a=0.5
NACA65-219 a=0.5 |  |  |  | Cl Max: | 1.222 | at alpha= | 8.5 | deg
JavaFoil+Calcfoil stall+Eppler ext transition |  |  |  | L/D Max: | 93.011 | at alpha= | 4.5 | deg
Re: | 20000000 |  |  | Cd Min: | 0.00535 | at alpha= | 0 | deg
Mach: | 0.5 |  |  | Cl=0 at alpha= | -1.3403 | deg
|  |  |  | @ Cl=0.1, Cd= | 0.0054938
|  |  |  | @ Cl=0.4, Cd= | 0.0059417
|  |  |  | @ Cl=0.6, Cd= | 0.0070817
alpha (deg) | Cl | Cd | Cm | Cl/Cd
-20 | -1.059 | 0.19275 | 0.009 | -5.496
-19.5 | -1.033 | 0.1794 | 0.008 | -5.757
-19 | -1.004 | 0.17288 | 0.007 | -5.808
-18.5 | -0.975 | 0.16334 | 0.007 | -5.969
-18 | -0.947 | 0.16197 | 0.006 | -5.844
-17.5 | -0.917 | 0.15804 | 0.005 | -5.804
-17 | -0.891 | 0.14575 | 0.005 | -6.115
-16.5 | -0.862 | 0.13875 | 0.004 | -6.212
-16 | -0.833 | 0.13524 | 0.003 | -6.158
-15.5 | -0.805 | 0.11943 | 0.003 | -6.742
-15 | -0.782 | 0.10696 | 0.002 | -7.308
-14.5 | -0.752 | 0.10319 | 0.002 | -7.284
-14 | -0.724 | 0.09532 | 0.001 | -7.598
-13.5 | -0.704 | 0.08258 | 0 | -8.524
-13 | -0.663 | 0.09155 | 0 | -7.246
-12.5 | -0.642 | 0.07869 | -0.001 | -8.162
-12 | -0.708 | 0.02333 | -0.003 | -30.354
-11.5 | -0.685 | 0.01895 | -0.004 | -36.154
-11 | -0.656 | 0.01682 | -0.005 | -39.002
-10.5 | -0.522 | 0.06887 | -0.003 | -7.574
-10 | -0.578 | 0.01919 | -0.007 | -30.14
-9.5 | -0.558 | 0.0147 | -0.008 | -37.967
-9 | -0.816 | 0.01317 | -0.01 | -61.922
-8.5 | -0.841 | 0.01206 | -0.011 | -69.755
-8 | -0.827 | 0.01117 | -0.012 | -74.038
-7.5 | -0.794 | 0.01039 | -0.013 | -76.39
-7 | -0.749 | 0.00977 | -0.014 | -76.741
-6.5 | -0.697 | 0.00921 | -0.016 | -75.735
-6 | -0.639 | 0.00878 | -0.017 | -72.796
-5.5 | -0.578 | 0.00838 | -0.018 | -68.919
-5 | -0.513 | 0.00804 | -0.019 | -63.838
-4.5 | -0.447 | 0.00772 | -0.021 | -57.856
-4 | -0.378 | 0.00697 | -0.022 | -54.31
-3.5 | -0.309 | 0.00746 | -0.023 | -41.497
-3 | -0.238 | 0.00658 | -0.025 | -36.245
-2.5 | -0.167 | 0.0063 | -0.026 | -26.517
-2 | -0.096 | 0.00601 | -0.027 | -15.902
-1.5 | -0.023 | 0.00582 | -0.028 | -4.01
-1 | 0.049 | 0.0056 | -0.03 | 8.731
-0.5 | 0.121 | 0.00545 | -0.031 | 22.228
0 | 0.193 | 0.00535 | -0.032 | 36.132
0.5 | 0.266 | 0.00552 | -0.033 | 48.058
1 | 0.338 | 0.0058 | -0.035 | 58.177
1.5 | 0.408 | 0.00596 | -0.036 | 68.459
2 | 0.478 | 0.00639 | -0.037 | 74.8
2.5 | 0.548 | 0.00674 | -0.038 | 81.353
3 | 0.618 | 0.0072 | -0.039 | 85.794
3.5 | 0.687 | 0.00773 | -0.04 | 88.906
4 | 0.751 | 0.00824 | -0.041 | 91.112
4.5 | 0.817 | 0.00878 | -0.042 | 93.011
5 | 0.88 | 0.01018 | -0.043 | 86.369
5.5 | 0.942 | 0.01076 | -0.045 | 87.517
6 | 1.002 | 0.01138 | -0.046 | 88.009
6.5 | 1.059 | 0.01206 | -0.047 | 87.778
7 | 1.111 | 0.01275 | -0.048 | 87.114
7.5 | 1.158 | 0.0135 | -0.049 | 85.766
8 | 1.196 | 0.01441 | -0.05 | 83.013
8.5 | 1.222 | 0.01539 | -0.051 | 79.387
9 | 1.22 | 0.01652 | -0.052 | 73.876
9.5 | 1.172 | 0.01779 | -0.053 | 65.882
10 | 0.763 | 0.02115 | -0.054 | 36.082
10.5 | 0.797 | 0.02085 | -0.055 | 38.223
11 | 0.827 | 0.02318 | -0.056 | 35.678
11.5 | 0.854 | 0.02653 | -0.057 | 32.187
12 | 0.891 | 0.02489 | -0.058 | 35.787
12.5 | 0.92 | 0.02749 | -0.059 | 33.453
13 | 0.947 | 0.03098 | -0.059 | 30.569
13.5 | 0.967 | 0.03745 | -0.059 | 25.809

## 152. Re 20M Mach 0.50 (2)
BIGFOIL.COM POLAR EXPORT
NACA65-219 a=0.5
NACA65-219 a=0.5 |  |  |  | Cl Max: | 1.2962 | at alpha= | 13.5 | deg
XFOIL ncrit=9 |  |  |  | L/D Max: | 143.734 | at alpha= | 2.5 | deg
Re: | 20000000 |  |  | Cd Min: | 0.15334 | at alpha= | 18.5 | deg
Mach: | 0.5 |  |  | Cl=0 at alpha= | -1.4546 | deg
|  |  |  | @ Cl=0.1, Cd= | 0.0037162
|  |  |  | @ Cl=0.4, Cd= | 0.0036124
|  |  |  | @ Cl=0.6, Cd= | 0.0045598
alpha (deg) | Cl | Cd | Cm | Cl/Cd
-16 | -0.769 | 0.10776 | -0.0646 | -7.1362
-15.5 | -0.7855 | 0.09563 | -0.0729 | -8.2139
-15 | -0.805 | 0.08356 | -0.0813 | -9.6338
-14.5 | -0.8313 | 0.07154 | -0.0893 | -11.6201
-14 | -0.8583 | 0.06076 | -0.0954 | -14.1261
-13.5 | -0.8894 | 0.05088 | -0.0994 | -17.4803
-13 | -0.9177 | 0.04243 | -0.1009 | -21.6286
-12.5 | -0.9458 | 0.03503 | -0.1001 | -26.9997
-12 | -0.9702 | 0.02875 | -0.097 | -33.7461
-11.5 | -0.9917 | 0.02343 | -0.0918 | -42.3261
-11 | -1.0017 | 0.01929 | -0.0853 | -51.9285
-10.5 | -0.9987 | 0.01604 | -0.0784 | -62.2631
-10 | -0.9755 | 0.01383 | -0.072 | -70.5351
-9.5 | -0.9398 | 0.01227 | -0.0664 | -76.5933
-9 | -0.8982 | 0.01107 | -0.0612 | -81.1382
-8.5 | -0.8529 | 0.01012 | -0.0564 | -84.2787
-8 | -0.8096 | 0.00929 | -0.0512 | -87.1475
-7.5 | -0.7682 | 0.00864 | -0.0455 | -88.912
-7 | -0.7269 | 0.00825 | -0.0395 | -88.1091
-6.5 | -0.6669 | 0.00788 | -0.0369 | -84.632
-6 | -0.6039 | 0.00754 | -0.035 | -80.0928
-5.5 | -0.5395 | 0.00723 | -0.0337 | -74.6196
-5 | -0.4729 | 0.00697 | -0.033 | -67.8479
-4.5 | -0.4057 | 0.00671 | -0.0326 | -60.462
-4 | -0.3376 | 0.00646 | -0.0326 | -52.2601
-3.5 | -0.2694 | 0.00622 | -0.0327 | -43.3119
-3 | -0.2034 | 0.00588 | -0.0327 | -34.5918
-2.5 | -0.1379 | 0.00549 | -0.0328 | -25.1184
-2 | -0.0711 | 0.00513 | -0.0333 | -13.8596
-1.5 | -0.0058 | 0.0046 | -0.0336 | -1.2609
-1 | 0.0581 | 0.00391 | -0.0339 | 14.8593
-0.5 | 0.1273 | 0.00359 | -0.035 | 35.4596
0 | 0.1998 | 0.00358 | -0.0366 | 55.8101
0.5 | 0.2732 | 0.00355 | -0.0382 | 76.9577
1 | 0.3455 | 0.00359 | -0.0398 | 96.2396
1.5 | 0.4184 | 0.00362 | -0.0413 | 115.5801
2 | 0.4907 | 0.00373 | -0.0427 | 131.555
2.5 | 0.562 | 0.00391 | -0.0438 | 143.734
3 | 0.6158 | 0.00483 | -0.042 | 127.4948
3.5 | 0.6625 | 0.0058 | -0.0389 | 114.2241
4 | 0.7105 | 0.00652 | -0.0358 | 108.9724
4.5 | 0.7432 | 0.00728 | -0.0298 | 102.0879
5 | 0.7524 | 0.00821 | -0.0198 | 91.6443
5.5 | 0.7777 | 0.00938 | -0.0135 | 82.9104
6 | 0.8003 | 0.0109 | -0.0074 | 73.422
6.5 | 0.8355 | 0.01218 | -0.0033 | 68.5961
7 | 0.8756 | 0.01342 | 0.0002 | 65.2459
7.5 | 0.9138 | 0.01481 | 0.0038 | 61.7016
8 | 0.9532 | 0.01622 | 0.0072 | 58.767
8.5 | 0.9902 | 0.01783 | 0.0108 | 55.5356
9 | 1.0282 | 0.01947 | 0.0142 | 52.8095
9.5 | 1.0665 | 0.02125 | 0.0176 | 50.1882
10 | 1.1044 | 0.02314 | 0.0209 | 47.7269
10.5 | 1.1396 | 0.02529 | 0.0244 | 45.0613
11 | 1.179 | 0.02733 | 0.0276 | 43.1394
11.5 | 1.2145 | 0.02973 | 0.0309 | 40.851
12 | 1.2473 | 0.03244 | 0.0343 | 38.4494
12.5 | 1.2736 | 0.03567 | 0.0379 | 35.7051
13 | 1.2918 | 0.03959 | 0.0415 | 32.6295
13.5 | 1.2962 | 0.04467 | 0.0448 | 29.0172
14 | 1.2802 | 0.05151 | 0.0473 | 24.8534
14.5 | 1.2595 | 0.05927 | 0.0484 | 21.2502
15 | 1.2328 | 0.0683 | 0.0479 | 18.0498
15.5 | 1.2006 | 0.07874 | 0.0452 | 15.2477
16 | 1.1703 | 0.09003 | 0.0408 | 12.999
16.5 | 1.1402 | 0.10219 | 0.0346 | 11.1576
17 | 1.1113 | 0.11505 | 0.027 | 9.6593
17.5 | 1.0863 | 0.12806 | 0.0187 | 8.4827
18 | 1.0663 | 0.14083 | 0.0102 | 7.5715
18.5 | 1.0498 | 0.15334 | 0.0017 | 6.8462