## index
index | Re | Mach | Datasource
1 | 50000 | 0 | JavaFoil+Calcfoil stall+Eppler ext transition
2 | 50000 | 0 | XFOIL ncrit=9
3 | 50000 | 0.1 | JavaFoil+Calcfoil stall+Eppler ext transition
4 | 50000 | 0.1 | XFOIL ncrit=9
5 | 50000 | 0.25 | JavaFoil+Calcfoil stall+Eppler ext transition
6 | 50000 | 0.25 | XFOIL ncrit=9
7 | 50000 | 0.5 | JavaFoil+Calcfoil stall+Eppler ext transition
8 | 50000 | 0.5 | XFOIL ncrit=9
9 | 100000 | 0 | JavaFoil+Calcfoil stall+Eppler ext transition
10 | 100000 | 0 | XFOIL ncrit=9
11 | 100000 | 0.1 | JavaFoil+Calcfoil stall+Eppler ext transition
12 | 100000 | 0.1 | XFOIL ncrit=9
13 | 100000 | 0.25 | JavaFoil+Calcfoil stall+Eppler ext transition
14 | 100000 | 0.25 | XFOIL ncrit=9
15 | 100000 | 0.5 | JavaFoil+Calcfoil stall+Eppler ext transition
16 | 100000 | 0.5 | XFOIL ncrit=9
17 | 250000 | 0 | JavaFoil+Calcfoil stall+Eppler ext transition
18 | 250000 | 0 | XFOIL ncrit=9
19 | 250000 | 0.1 | JavaFoil+Calcfoil stall+Eppler ext transition
20 | 250000 | 0.1 | XFOIL ncrit=9
21 | 250000 | 0.25 | JavaFoil+Calcfoil stall+Eppler ext transition
22 | 250000 | 0.25 | XFOIL ncrit=9
23 | 250000 | 0.5 | JavaFoil+Calcfoil stall+Eppler ext transition
24 | 250000 | 0.5 | XFOIL ncrit=9
25 | 500000 | 0 | JavaFoil+Calcfoil stall+Eppler ext transition
26 | 500000 | 0 | XFOIL ncrit=9
27 | 500000 | 0.1 | JavaFoil+Calcfoil stall+Eppler ext transition
28 | 500000 | 0.1 | XFOIL ncrit=9
29 | 500000 | 0.25 | JavaFoil+Calcfoil stall+Eppler ext transition
30 | 500000 | 0.25 | XFOIL ncrit=9
31 | 500000 | 0.5 | JavaFoil+Calcfoil stall+Eppler ext transition
32 | 500000 | 0.5 | XFOIL ncrit=9
33 | 750000 | 0 | JavaFoil+Calcfoil stall+Eppler ext transition
34 | 750000 | 0 | XFOIL ncrit=9
35 | 750000 | 0.1 | JavaFoil+Calcfoil stall+Eppler ext transition
36 | 750000 | 0.1 | XFOIL ncrit=9
37 | 750000 | 0.25 | JavaFoil+Calcfoil stall+Eppler ext transition
38 | 750000 | 0.25 | XFOIL ncrit=9
39 | 750000 | 0.5 | JavaFoil+Calcfoil stall+Eppler ext transition
40 | 750000 | 0.5 | XFOIL ncrit=9
41 | 1000000 | 0 | JavaFoil+Calcfoil stall+Eppler ext transition
42 | 1000000 | 0 | XFOIL ncrit=9
43 | 1000000 | 0.1 | JavaFoil+Calcfoil stall+Eppler ext transition
44 | 1000000 | 0.1 | XFOIL ncrit=9
45 | 1000000 | 0.25 | JavaFoil+Calcfoil stall+Eppler ext transition
46 | 1000000 | 0.25 | XFOIL ncrit=9
47 | 1000000 | 0.5 | JavaFoil+Calcfoil stall+Eppler ext transition
48 | 1000000 | 0.5 | XFOIL ncrit=9
49 | 2000000 | 0 | JavaFoil+Calcfoil stall+Eppler ext transition
50 | 2000000 | 0 | XFOIL ncrit=9
51 | 2000000 | 0.1 | JavaFoil+Calcfoil stall+Eppler ext transition
52 | 2000000 | 0.1 | XFOIL ncrit=9
53 | 2000000 | 0.25 | JavaFoil+Calcfoil stall+Eppler ext transition
54 | 2000000 | 0.25 | XFOIL ncrit=9
55 | 2000000 | 0.5 | JavaFoil+Calcfoil stall+Eppler ext transition
56 | 2000000 | 0.5 | XFOIL ncrit=9
57 | 3000000 | 0 | JavaFoil+Calcfoil stall+Eppler ext transition
58 | 3000000 | 0 | XFOIL ncrit=9
59 | 3000000 | 0.1 | JavaFoil+Calcfoil stall+Eppler ext transition
60 | 3000000 | 0.1 | XFOIL ncrit=9
61 | 3000000 | 0.25 | JavaFoil+Calcfoil stall+Eppler ext transition
62 | 3000000 | 0.25 | XFOIL ncrit=9
63 | 3000000 | 0.5 | JavaFoil+Calcfoil stall+Eppler ext transition
64 | 3000000 | 0.5 | XFOIL ncrit=9
65 | 4000000 | 0 | JavaFoil+Calcfoil stall+Eppler ext transition
66 | 4000000 | 0 | XFOIL ncrit=9
67 | 4000000 | 0.1 | JavaFoil+Calcfoil stall+Eppler ext transition
68 | 4000000 | 0.1 | XFOIL ncrit=9
69 | 4000000 | 0.25 | JavaFoil+Calcfoil stall+Eppler ext transition
70 | 4000000 | 0.25 | XFOIL ncrit=9
71 | 4000000 | 0.5 | JavaFoil+Calcfoil stall+Eppler ext transition
72 | 4000000 | 0.5 | XFOIL ncrit=9
73 | 5000000 | 0 | JavaFoil+Calcfoil stall+Eppler ext transition
74 | 5000000 | 0 | XFOIL ncrit=9
75 | 5000000 | 0.1 | JavaFoil+Calcfoil stall+Eppler ext transition
76 | 5000000 | 0.1 | XFOIL ncrit=9
77 | 5000000 | 0.25 | JavaFoil+Calcfoil stall+Eppler ext transition
78 | 5000000 | 0.25 | XFOIL ncrit=9
79 | 5000000 | 0.5 | JavaFoil+Calcfoil stall+Eppler ext transition
80 | 5000000 | 0.5 | XFOIL ncrit=9
81 | 6000000 | 0 | JavaFoil+Calcfoil stall+Eppler ext transition
82 | 6000000 | 0 | XFOIL ncrit=9
83 | 6000000 | 0.1 | JavaFoil+Calcfoil stall+Eppler ext transition
84 | 6000000 | 0.1 | XFOIL ncrit=9
85 | 6000000 | 0.25 | JavaFoil+Calcfoil stall+Eppler ext transition
86 | 6000000 | 0.25 | XFOIL ncrit=9
87 | 6000000 | 0.5 | JavaFoil+Calcfoil stall+Eppler ext transition
88 | 6000000 | 0.5 | XFOIL ncrit=9
89 | 7000000 | 0 | JavaFoil+Calcfoil stall+Eppler ext transition
90 | 7000000 | 0 | XFOIL ncrit=9
91 | 7000000 | 0.1 | JavaFoil+Calcfoil stall+Eppler ext transition
92 | 7000000 | 0.1 | XFOIL ncrit=9
93 | 7000000 | 0.25 | JavaFoil+Calcfoil stall+Eppler ext transition
94 | 7000000 | 0.25 | XFOIL ncrit=9
95 | 7000000 | 0.5 | JavaFoil+Calcfoil stall+Eppler ext transition
96 | 7000000 | 0.5 | XFOIL ncrit=9
97 | 8000000 | 0 | JavaFoil+Calcfoil stall+Eppler ext transition
98 | 8000000 | 0 | XFOIL ncrit=9
99 | 8000000 | 0.1 | JavaFoil+Calcfoil stall+Eppler ext transition
100 | 8000000 | 0.1 | XFOIL ncrit=9
101 | 8000000 | 0.25 | JavaFoil+Calcfoil stall+Eppler ext transition
102 | 8000000 | 0.25 | XFOIL ncrit=9
103 | 8000000 | 0.5 | JavaFoil+Calcfoil stall+Eppler ext transition
104 | 8000000 | 0.5 | XFOIL ncrit=9
105 | 10000000 | 0 | JavaFoil+Calcfoil stall+Eppler ext transition
106 | 10000000 | 0 | XFOIL ncrit=9
107 | 10000000 | 0.1 | JavaFoil+Calcfoil stall+Eppler ext transition
108 | 10000000 | 0.1 | XFOIL ncrit=9
109 | 10000000 | 0.25 | JavaFoil+Calcfoil stall+Eppler ext transition
110 | 10000000 | 0.25 | XFOIL ncrit=9
111 | 10000000 | 0.5 | JavaFoil+Calcfoil stall+Eppler ext transition
112 | 10000000 | 0.5 | XFOIL ncrit=9
113 | 12000000 | 0 | JavaFoil+Calcfoil stall+Eppler ext transition
114 | 12000000 | 0 | XFOIL ncrit=9
115 | 12000000 | 0.1 | JavaFoil+Calcfoil stall+Eppler ext transition
116 | 12000000 | 0.1 | XFOIL ncrit=9
117 | 12000000 | 0.25 | JavaFoil+Calcfoil stall+Eppler ext transition
118 | 12000000 | 0.25 | XFOIL ncrit=9
119 | 12000000 | 0.5 | JavaFoil+Calcfoil stall+Eppler ext transition
120 | 12000000 | 0.5 | XFOIL ncrit=9
121 | 14000000 | 0 | JavaFoil+Calcfoil stall+Eppler ext transition
122 | 14000000 | 0 | XFOIL ncrit=9
123 | 14000000 | 0.1 | JavaFoil+Calcfoil stall+Eppler ext transition
124 | 14000000 | 0.1 | XFOIL ncrit=9
125 | 14000000 | 0.25 | JavaFoil+Calcfoil stall+Eppler ext transition
126 | 14000000 | 0.25 | XFOIL ncrit=9
127 | 14000000 | 0.5 | JavaFoil+Calcfoil stall+Eppler ext transition
128 | 14000000 | 0.5 | XFOIL ncrit=9
129 | 16000000 | 0 | JavaFoil+Calcfoil stall+Eppler ext transition
130 | 16000000 | 0 | XFOIL ncrit=9
131 | 16000000 | 0.1 | JavaFoil+Calcfoil stall+Eppler ext transition
132 | 16000000 | 0.1 | XFOIL ncrit=9
133 | 16000000 | 0.25 | JavaFoil+Calcfoil stall+Eppler ext transition
134 | 16000000 | 0.25 | XFOIL ncrit=9
135 | 16000000 | 0.5 | JavaFoil+Calcfoil stall+Eppler ext transition
136 | 16000000 | 0.5 | XFOIL ncrit=9
137 | 18000000 | 0 | JavaFoil+Calcfoil stall+Eppler ext transition
138 | 18000000 | 0 | XFOIL ncrit=9
139 | 18000000 | 0.1 | JavaFoil+Calcfoil stall+Eppler ext transition
140 | 18000000 | 0.1 | XFOIL ncrit=9
141 | 18000000 | 0.25 | JavaFoil+Calcfoil stall+Eppler ext transition
142 | 18000000 | 0.25 | XFOIL ncrit=9
143 | 18000000 | 0.5 | JavaFoil+Calcfoil stall+Eppler ext transition
144 | 18000000 | 0.5 | XFOIL ncrit=9
145 | 20000000 | 0 | JavaFoil+Calcfoil stall+Eppler ext transition
146 | 20000000 | 0 | XFOIL ncrit=9
147 | 20000000 | 0.1 | JavaFoil+Calcfoil stall+Eppler ext transition
148 | 20000000 | 0.1 | XFOIL ncrit=9
149 | 20000000 | 0.25 | JavaFoil+Calcfoil stall+Eppler ext transition
150 | 20000000 | 0.25 | XFOIL ncrit=9
151 | 20000000 | 0.5 | JavaFoil+Calcfoil stall+Eppler ext transition
152 | 20000000 | 0.5 | XFOIL ncrit=9

## 1. Re 50k Mach 0.00 (1)
BIGFOIL.COM POLAR EXPORT
NACA63-215 a=0.6
NACA63-215 a=0.6 |  |  |  | Cl Max: | 1.129 | at alpha= | 14 | deg
JavaFoil+Calcfoil stall+Eppler ext transition |  |  |  | L/D Max: | 33.41 | at alpha= | 7.5 | deg
Re: | 50000 |  |  | Cd Min: | 0.01808 | at alpha= | -0.5 | deg
Mach: | 0 |  |  | Cl=0 at alpha= | -1.3898 | deg
|  |  |  | @ Cl=0.1, Cd= | 0.018093
|  |  |  | @ Cl=0.4, Cd= | 0.02024
|  |  |  | @ Cl=0.6, Cd= | 0.022239
alpha (deg) | Cl | Cd | Cm | Cl/Cd
-20 | -0.805 | 0.31969 | -0.003 | -2.519
-19.5 | -0.828 | 0.29894 | -0.003 | -2.77
-19 | -0.85 | 0.27992 | -0.004 | -3.037
-18.5 | -0.871 | 0.25781 | -0.004 | -3.378
-18 | -0.89 | 0.24817 | -0.004 | -3.587
-17.5 | -0.907 | 0.22675 | -0.004 | -4.002
-17 | -0.923 | 0.21553 | -0.004 | -4.282
-16.5 | -0.932 | 0.20106 | -0.004 | -4.634
-16 | -0.935 | 0.19354 | -0.005 | -4.833
-15.5 | -0.937 | 0.17886 | -0.005 | -5.236
-15 | -0.935 | 0.16459 | -0.005 | -5.681
-14.5 | -0.931 | 0.15108 | -0.005 | -6.16
-14 | -0.924 | 0.14627 | -0.006 | -6.314
-13.5 | -0.914 | 0.13544 | -0.006 | -6.746
-13 | -0.9 | 0.12249 | -0.006 | -7.351
-12.5 | -0.885 | 0.11681 | -0.006 | -7.572
-12 | -0.865 | 0.10804 | -0.007 | -8.01
-11.5 | -0.843 | 0.10226 | -0.007 | -8.246
-11 | -0.818 | 0.09427 | -0.007 | -8.68
-10.5 | -0.791 | 0.08876 | -0.007 | -8.908
-10 | -0.76 | 0.08147 | -0.008 | -9.333
-9.5 | -0.727 | 0.07656 | -0.008 | -9.502
-9 | -0.692 | 0.07165 | -0.008 | -9.661
-8.5 | -0.655 | 0.06674 | -0.009 | -9.814
-8 | -0.616 | 0.06252 | -0.009 | -9.851
-7.5 | -0.575 | 0.05848 | -0.01 | -9.833
-7 | -0.532 | 0.05477 | -0.01 | -9.722
-6.5 | -0.488 | 0.05161 | -0.01 | -9.462
-6 | -0.444 | 0.04841 | -0.011 | -9.166
-5.5 | -0.479 | 0.02185 | -0.022 | -21.917
-5 | -0.425 | 0.0211 | -0.023 | -20.126
-4.5 | -0.369 | 0.02047 | -0.023 | -18.031
-4 | -0.298 | 0.02098 | -0.023 | -14.214
-3.5 | -0.243 | 0.02029 | -0.023 | -11.965
-3 | -0.187 | 0.01969 | -0.024 | -9.481
-2.5 | -0.13 | 0.0192 | -0.025 | -6.752
-2 | -0.072 | 0.01879 | -0.025 | -3.828
-1.5 | -0.013 | 0.01846 | -0.026 | -0.731
-1 | 0.046 | 0.01821 | -0.027 | 2.521
-0.5 | 0.106 | 0.01808 | -0.027 | 5.87
0 | 0.161 | 0.01915 | -0.028 | 8.423
0.5 | 0.219 | 0.01928 | -0.029 | 11.363
1 | 0.277 | 0.01954 | -0.029 | 14.156
1.5 | 0.333 | 0.01984 | -0.03 | 16.795
2 | 0.39 | 0.02017 | -0.03 | 19.336
2.5 | 0.447 | 0.02057 | -0.031 | 21.707
3 | 0.503 | 0.02107 | -0.031 | 23.856
3.5 | 0.558 | 0.02172 | -0.032 | 25.702
4 | 0.613 | 0.0224 | -0.032 | 27.374
4.5 | 0.667 | 0.02312 | -0.032 | 28.859
5 | 0.721 | 0.024 | -0.033 | 30.017
5.5 | 0.773 | 0.02489 | -0.033 | 31.075
6 | 0.825 | 0.02598 | -0.034 | 31.737
6.5 | 0.896 | 0.02702 | -0.035 | 33.181
7 | 0.945 | 0.02836 | -0.036 | 33.321
7.5 | 0.991 | 0.02967 | -0.036 | 33.41
8 | 0.881 | 0.05905 | -0.019 | 14.922
8.5 | 0.918 | 0.06331 | -0.018 | 14.492
9 | 0.953 | 0.06779 | -0.018 | 14.057
9.5 | 0.986 | 0.07256 | -0.017 | 13.592
10 | 1.017 | 0.07852 | -0.017 | 12.958
10.5 | 1.045 | 0.08319 | -0.017 | 12.559
11 | 1.068 | 0.09037 | -0.017 | 11.817
11.5 | 1.087 | 0.09621 | -0.017 | 11.302
12 | 1.103 | 0.10328 | -0.017 | 10.681
12.5 | 1.115 | 0.1105 | -0.017 | 10.093
13 | 1.123 | 0.12068 | -0.017 | 9.309
13.5 | 1.128 | 0.12863 | -0.017 | 8.771
14 | 1.129 | 0.13492 | -0.017 | 8.367
14.5 | 1.126 | 0.14876 | -0.017 | 7.572
15 | 1.12 | 0.15595 | -0.017 | 7.183
15.5 | 1.111 | 0.16747 | -0.017 | 6.634
16 | 1.099 | 0.1801 | -0.017 | 6.101
16.5 | 1.084 | 0.19449 | -0.016 | 5.573
17 | 1.067 | 0.21506 | -0.017 | 4.96
17.5 | 1.047 | 0.21585 | -0.017 | 4.852
18 | 1.025 | 0.22893 | -0.017 | 4.476
18.5 | 0.998 | 0.24259 | -0.017 | 4.113
19 | 0.97 | 0.25519 | -0.017 | 3.8

## 2. Re 50k Mach 0.00 (2)
BIGFOIL.COM POLAR EXPORT
NACA63-215 a=0.6
NACA63-215 a=0.6 |  |  |  | Cl Max: | 1.1265 | at alpha= | 11 | deg
XFOIL ncrit=9 |  |  |  | L/D Max: | 28.6031 | at alpha= | 9 | deg
Re: | 50000 |  |  | Cd Min: | 0.20182 | at alpha= | 16 | deg
Mach: | 0 |  |  | Cl=0 at alpha= | 0.028215 | deg
|  |  |  | @ Cl=0.1, Cd= | 0.040632
|  |  |  | @ Cl=0.4, Cd= | 0.058671
|  |  |  | @ Cl=0.6, Cd= | 0.064477
alpha (deg) | Cl | Cd | Cm | Cl/Cd
-13 | -0.4869 | 0.15197 | -0.0007 | -3.2039
-12.5 | -0.4789 | 0.14567 | -0.0028 | -3.2876
-12 | -0.4599 | 0.13783 | -0.0046 | -3.3367
-11.5 | -0.4494 | 0.13095 | -0.0064 | -3.4318
-10.5 | -0.5668 | 0.08329 | -0.0425 | -6.8051
-10 | -0.7068 | 0.06617 | -0.0519 | -10.6816
-9.5 | -0.7253 | 0.05848 | -0.0499 | -12.4025
-9 | -0.7548 | 0.0533 | -0.043 | -14.1614
-8.5 | -0.7754 | 0.04885 | -0.0355 | -15.8731
-8 | -0.7813 | 0.04452 | -0.0292 | -17.5494
-7.5 | -0.7614 | 0.04015 | -0.0254 | -18.9639
-7 | -0.7383 | 0.03665 | -0.0215 | -20.1446
-6.5 | -0.704 | 0.03342 | -0.0187 | -21.0652
-6 | -0.6703 | 0.03075 | -0.0156 | -21.7984
-5.5 | -0.645 | 0.02766 | -0.0115 | -23.3189
-5 | -0.6372 | 0.02692 | -0.0017 | -23.6701
-4.5 | -0.6193 | 0.02997 | 0.0097 | -20.664
-4 | -0.6015 | 0.03223 | 0.0208 | -18.6627
-3.5 | -0.583 | 0.03358 | 0.0307 | -17.3615
-3 | -0.5633 | 0.03418 | 0.0391 | -16.4804
-2.5 | -0.5092 | 0.03528 | 0.0408 | -14.4331
-2 | -0.4322 | 0.03608 | 0.0359 | -11.9789
-1.5 | -0.3391 | 0.03687 | 0.0266 | -9.1972
-1 | -0.235 | 0.03773 | 0.0142 | -6.2285
-0.5 | -0.1205 | 0.03872 | -0.0008 | -3.1121
0 | -0.0061 | 0.03968 | -0.0163 | -0.15373
0.5 | 0.102 | 0.04065 | -0.0311 | 2.5092
1 | 0.1725 | 0.04151 | -0.0398 | 4.1556
1.5 | 0.1535 | 0.04189 | -0.0332 | 3.6644
2 | 0.1423 | 0.04232 | -0.0279 | 3.3625
2.5 | 0.1067 | 0.0422 | -0.019 | 2.5284
3 | 0.1325 | 0.04393 | -0.0193 | 3.0162
3.5 | 0.1704 | 0.04633 | -0.0208 | 3.678
4 | 0.1859 | 0.04885 | -0.0204 | 3.8055
4.5 | 0.2364 | 0.05218 | -0.0235 | 4.5305
5 | 0.304 | 0.05469 | -0.0261 | 5.5586
5.5 | 0.3797 | 0.05749 | -0.0295 | 6.6046
6 | 0.4218 | 0.05994 | -0.0295 | 7.037
6.5 | 0.4659 | 0.06232 | -0.0294 | 7.4759
7 | 0.5343 | 0.06386 | -0.0299 | 8.3667
7.5 | 0.5963 | 0.06453 | -0.0289 | 9.2407
8 | 0.664 | 0.06356 | -0.0264 | 10.4468
8.5 | 0.913 | 0.03893 | -0.0178 | 23.4524
9 | 0.9542 | 0.03336 | -0.007 | 28.6031
9.5 | 0.9568 | 0.03733 | -0.0005 | 25.6309
10 | 1.0158 | 0.04191 | 0.0003 | 24.2377
10.5 | 1.0858 | 0.04758 | -0.0012 | 22.8205
11 | 1.1265 | 0.05371 | -0.0004 | 20.9737
11.5 | 1.1164 | 0.06013 | 0.0042 | 18.5664
12 | 1.0861 | 0.06719 | 0.0084 | 16.1646
12.5 | 1.037 | 0.07637 | 0.0098 | 13.5786
13 | 0.975 | 0.08903 | 0.0068 | 10.9514
14 | 0.6803 | 0.16772 | -0.0476 | 4.0562
14.5 | 0.6925 | 0.1756 | -0.0505 | 3.9436
15 | 0.7117 | 0.18374 | -0.0529 | 3.8734
15.5 | 0.7391 | 0.19322 | -0.0546 | 3.8252
16 | 0.7611 | 0.20182 | -0.0568 | 3.7712

## 3. Re 50k Mach 0.10 (1)
BIGFOIL.COM POLAR EXPORT
NACA63-215 a=0.6
NACA63-215 a=0.6 |  |  |  | Cl Max: | 1.118 | at alpha= | 13.5 | deg
JavaFoil+Calcfoil stall+Eppler ext transition |  |  |  | L/D Max: | 33.247 | at alpha= | 7.5 | deg
Re: | 50000 |  |  | Cd Min: | 0.01814 | at alpha= | -0.5 | deg
Mach: | 0.1 |  |  | Cl=0 at alpha= | -1.3833 | deg
|  |  |  | @ Cl=0.1, Cd= | 0.018157
|  |  |  | @ Cl=0.4, Cd= | 0.0203
|  |  |  | @ Cl=0.6, Cd= | 0.022315
alpha (deg) | Cl | Cd | Cm | Cl/Cd
-20 | -0.754 | 0.33083 | -0.003 | -2.278
-19.5 | -0.78 | 0.30911 | -0.003 | -2.524
-19 | -0.806 | 0.28687 | -0.003 | -2.81
-18.5 | -0.831 | 0.26706 | -0.004 | -3.11
-18 | -0.854 | 0.25416 | -0.004 | -3.359
-17.5 | -0.875 | 0.23527 | -0.004 | -3.72
-17 | -0.894 | 0.22091 | -0.004 | -4.049
-16.5 | -0.907 | 0.2075 | -0.004 | -4.37
-16 | -0.913 | 0.19254 | -0.005 | -4.744
-15.5 | -0.918 | 0.17879 | -0.005 | -5.132
-15 | -0.919 | 0.16467 | -0.005 | -5.58
-14.5 | -0.917 | 0.1543 | -0.005 | -5.945
-14 | -0.913 | 0.14532 | -0.006 | -6.281
-13.5 | -0.905 | 0.13859 | -0.006 | -6.53
-13 | -0.894 | 0.12706 | -0.006 | -7.036
-12.5 | -0.88 | 0.11754 | -0.006 | -7.484
-12 | -0.862 | 0.1114 | -0.007 | -7.739
-11.5 | -0.841 | 0.10195 | -0.007 | -8.252
-11 | -0.818 | 0.0958 | -0.007 | -8.535
-10.5 | -0.791 | 0.08822 | -0.007 | -8.962
-10 | -0.761 | 0.08273 | -0.008 | -9.2
-9.5 | -0.729 | 0.07775 | -0.008 | -9.374
-9 | -0.694 | 0.07257 | -0.008 | -9.564
-8.5 | -0.657 | 0.06665 | -0.009 | -9.856
-8 | -0.618 | 0.06254 | -0.009 | -9.881
-7.5 | -0.577 | 0.05852 | -0.01 | -9.863
-7 | -0.535 | 0.05504 | -0.01 | -9.716
-6.5 | -0.49 | 0.05163 | -0.01 | -9.499
-6 | -0.446 | 0.04858 | -0.011 | -9.173
-5.5 | -0.481 | 0.02197 | -0.022 | -21.877
-5 | -0.426 | 0.02121 | -0.023 | -20.098
-4.5 | -0.371 | 0.02054 | -0.023 | -18.047
-4 | -0.299 | 0.0211 | -0.023 | -14.191
-3.5 | -0.244 | 0.02041 | -0.023 | -11.945
-3 | -0.187 | 0.01979 | -0.024 | -9.474
-2.5 | -0.13 | 0.01929 | -0.025 | -6.751
-2 | -0.072 | 0.01887 | -0.025 | -3.829
-1.5 | -0.014 | 0.01853 | -0.026 | -0.731
-1 | 0.046 | 0.01829 | -0.027 | 2.519
-0.5 | 0.107 | 0.01814 | -0.027 | 5.875
0 | 0.162 | 0.0192 | -0.028 | 8.439
0.5 | 0.22 | 0.01934 | -0.029 | 11.383
1 | 0.278 | 0.01962 | -0.029 | 14.162
1.5 | 0.335 | 0.0199 | -0.03 | 16.819
2 | 0.392 | 0.02024 | -0.03 | 19.361
2.5 | 0.449 | 0.02067 | -0.031 | 21.704
3 | 0.505 | 0.02122 | -0.031 | 23.8
3.5 | 0.561 | 0.02184 | -0.032 | 25.671
4 | 0.616 | 0.02251 | -0.032 | 27.374
4.5 | 0.67 | 0.02324 | -0.033 | 28.842
5 | 0.724 | 0.02414 | -0.033 | 29.982
5.5 | 0.777 | 0.02504 | -0.033 | 31.016
6 | 0.828 | 0.02608 | -0.034 | 31.757
6.5 | 0.9 | 0.02723 | -0.035 | 33.05
7 | 0.949 | 0.02858 | -0.036 | 33.195
7.5 | 0.995 | 0.02993 | -0.036 | 33.247
8 | 0.883 | 0.05943 | -0.018 | 14.865
8.5 | 0.921 | 0.06374 | -0.018 | 14.446
9 | 0.956 | 0.06829 | -0.018 | 13.999
9.5 | 0.989 | 0.07284 | -0.017 | 13.571
10 | 1.019 | 0.07856 | -0.017 | 12.974
10.5 | 1.046 | 0.08474 | -0.017 | 12.344
11 | 1.068 | 0.09049 | -0.017 | 11.8
11.5 | 1.086 | 0.09853 | -0.017 | 11.023
12 | 1.1 | 0.10369 | -0.017 | 10.61
12.5 | 1.11 | 0.11292 | -0.017 | 9.832
13 | 1.116 | 0.12147 | -0.017 | 9.19
13.5 | 1.118 | 0.12942 | -0.017 | 8.642
14 | 1.117 | 0.13972 | -0.017 | 7.992
14.5 | 1.111 | 0.15002 | -0.017 | 7.404
15 | 1.101 | 0.15804 | -0.017 | 6.969
15.5 | 1.089 | 0.16979 | -0.017 | 6.412
16 | 1.073 | 0.1825 | -0.017 | 5.878
16.5 | 1.054 | 0.20168 | -0.017 | 5.226
17 | 1.033 | 0.20919 | -0.017 | 4.937
17.5 | 1.009 | 0.22302 | -0.017 | 4.526
18 | 0.983 | 0.23916 | -0.017 | 4.108
18.5 | 0.951 | 0.2538 | -0.017 | 3.749

## 4. Re 50k Mach 0.10 (2)
BIGFOIL.COM POLAR EXPORT
NACA63-215 a=0.6
NACA63-215 a=0.6 |  |  |  | Cl Max: | 1.1226 | at alpha= | 11 | deg
XFOIL ncrit=9 |  |  |  | L/D Max: | 27.9282 | at alpha= | 9 | deg
Re: | 50000 |  |  | Cd Min: | 0.17851 | at alpha= | 16 | deg
Mach: | 0.1 |  |  | Cl=0 at alpha= | 0.041434 | deg
|  |  |  | @ Cl=0.1, Cd= | 0.040927
|  |  |  | @ Cl=0.4, Cd= | 0.059218
|  |  |  | @ Cl=0.6, Cd= | 0.17851
alpha (deg) | Cl | Cd | Cm | Cl/Cd
-13 | -0.4876 | 0.15269 | -0.0009 | -3.1934
-12.5 | -0.4777 | 0.14612 | -0.003 | -3.2692
-12 | -0.4589 | 0.13832 | -0.0047 | -3.3177
-11.5 | -0.4477 | 0.13138 | -0.0066 | -3.4077
-10.5 | -0.5143 | 0.09288 | -0.034 | -5.5373
-10 | -0.698 | 0.0672 | -0.0526 | -10.3869
-9.5 | -0.7165 | 0.05937 | -0.051 | -12.0684
-9 | -0.7485 | 0.05415 | -0.0442 | -13.8227
-8.5 | -0.7728 | 0.04975 | -0.0364 | -15.5337
-8 | -0.7819 | 0.04536 | -0.03 | -17.2377
-7.5 | -0.7645 | 0.0409 | -0.0259 | -18.6919
-7 | -0.7418 | 0.03723 | -0.022 | -19.9248
-6.5 | -0.7098 | 0.03404 | -0.019 | -20.8519
-6 | -0.675 | 0.03125 | -0.0159 | -21.6
-5.5 | -0.6477 | 0.02828 | -0.012 | -22.9031
-5 | -0.6388 | 0.02673 | -0.003 | -23.8982
-4.5 | -0.6218 | 0.0297 | 0.0083 | -20.936
-4 | -0.604 | 0.03201 | 0.0193 | -18.8691
-3.5 | -0.5857 | 0.03353 | 0.0297 | -17.4679
-3 | -0.5667 | 0.03419 | 0.0384 | -16.575
-2.5 | -0.5108 | 0.03546 | 0.0403 | -14.405
-2 | -0.4297 | 0.03642 | 0.0351 | -11.7985
-1.5 | -0.3382 | 0.03716 | 0.0261 | -9.1012
-1 | -0.2408 | 0.03791 | 0.015 | -6.3519
-0.5 | -0.1169 | 0.03902 | -0.0015 | -2.9959
0 | -0.0089 | 0.03993 | -0.0158 | -0.22289
0.5 | 0.0985 | 0.04091 | -0.0304 | 2.4077
1 | 0.1809 | 0.04183 | -0.0411 | 4.3246
1.5 | 0.1568 | 0.04218 | -0.0337 | 3.7174
2 | 0.1385 | 0.04246 | -0.0273 | 3.2619
2.5 | 0.1047 | 0.04235 | -0.0187 | 2.4723
3 | 0.1469 | 0.04452 | -0.021 | 3.2996
3.5 | 0.169 | 0.04647 | -0.0206 | 3.6368
4 | 0.2101 | 0.04913 | -0.0223 | 4.2764
4.5 | 0.251 | 0.052 | -0.0239 | 4.8269
5 | 0.3054 | 0.05486 | -0.0261 | 5.5669
5.5 | 0.372 | 0.05762 | -0.0286 | 6.4561
6 | 0.4165 | 0.06016 | -0.0289 | 6.9232
6.5 | 0.4691 | 0.0625 | -0.0293 | 7.5056
7 | 0.5251 | 0.06438 | -0.0292 | 8.1563
7.5 | 0.5978 | 0.06476 | -0.0285 | 9.231
8 | 0.6705 | 0.06337 | -0.0259 | 10.5807
8.5 | 0.8812 | 0.04244 | -0.0166 | 20.7634
9 | 0.949 | 0.03398 | -0.0055 | 27.9282
9.5 | 0.9568 | 0.03799 | 0.0005 | 25.1856
10 | 1.016 | 0.04264 | 0.0012 | 23.8274
10.5 | 1.0838 | 0.04845 | 0 | 22.3695
11 | 1.1226 | 0.05474 | 0.0009 | 20.5079
11.5 | 1.1063 | 0.06117 | 0.0058 | 18.0857
12 | 1.0718 | 0.0686 | 0.0095 | 15.6239
12.5 | 1.0217 | 0.07831 | 0.0099 | 13.0469
13 | 0.9631 | 0.09133 | 0.0063 | 10.5453
14.5 | 0.5348 | 0.16329 | -0.037 | 3.2752
15 | 0.5536 | 0.17094 | -0.0387 | 3.2386
15.5 | 0.5596 | 0.17592 | -0.0409 | 3.181
16 | 0.5517 | 0.17851 | -0.0442 | 3.0906

## 5. Re 50k Mach 0.25 (1)
BIGFOIL.COM POLAR EXPORT
NACA63-215 a=0.6
NACA63-215 a=0.6 |  |  |  | Cl Max: | 1.069 | at alpha= | 12 | deg
JavaFoil+Calcfoil stall+Eppler ext transition |  |  |  | L/D Max: | 32.48 | at alpha= | 7 | deg
Re: | 50000 |  |  | Cd Min: | 0.01852 | at alpha= | -0.5 | deg
Mach: | 0.25 |  |  | Cl=0 at alpha= | -1.3853 | deg
|  |  |  | @ Cl=0.1, Cd= | 0.018543
|  |  |  | @ Cl=0.4, Cd= | 0.020687
|  |  |  | @ Cl=0.6, Cd= | 0.022706
alpha (deg) | Cl | Cd | Cm | Cl/Cd
-17.5 | -0.581 | 0.35391 | -0.004 | -1.643
-17 | -0.638 | 0.31871 | -0.004 | -2.002
-16.5 | -0.684 | 0.28191 | -0.004 | -2.425
-16 | -0.719 | 0.24905 | -0.005 | -2.888
-15.5 | -0.751 | 0.22705 | -0.005 | -3.307
-15 | -0.778 | 0.20979 | -0.005 | -3.708
-14.5 | -0.8 | 0.1873 | -0.005 | -4.27
-14 | -0.817 | 0.17145 | -0.006 | -4.763
-13.5 | -0.828 | 0.15691 | -0.006 | -5.277
-13 | -0.834 | 0.14087 | -0.006 | -5.92
-12.5 | -0.835 | 0.12871 | -0.006 | -6.484
-12 | -0.83 | 0.11694 | -0.007 | -7.096
-11.5 | -0.82 | 0.10792 | -0.007 | -7.597
-11 | -0.805 | 0.10107 | -0.007 | -7.963
-10.5 | -0.785 | 0.09354 | -0.008 | -8.394
-10 | -0.761 | 0.08556 | -0.008 | -8.896
-9.5 | -0.733 | 0.08118 | -0.008 | -9.032
-9 | -0.702 | 0.07535 | -0.009 | -9.311
-8.5 | -0.667 | 0.06949 | -0.009 | -9.595
-8 | -0.629 | 0.06443 | -0.009 | -9.763
-7.5 | -0.589 | 0.06016 | -0.01 | -9.791
-7 | -0.547 | 0.056 | -0.01 | -9.76
-6.5 | -0.502 | 0.05267 | -0.01 | -9.527
-6 | -0.456 | 0.0494 | -0.011 | -9.232
-5.5 | -0.49 | 0.02265 | -0.023 | -21.652
-5 | -0.436 | 0.0218 | -0.023 | -19.977
-4.5 | -0.379 | 0.02104 | -0.024 | -17.997
-4 | -0.306 | 0.02176 | -0.023 | -14.065
-3.5 | -0.249 | 0.02101 | -0.024 | -11.87
-3 | -0.192 | 0.02037 | -0.024 | -9.407
-2.5 | -0.133 | 0.01979 | -0.025 | -6.728
-2 | -0.074 | 0.01934 | -0.026 | -3.82
-1.5 | -0.014 | 0.01898 | -0.027 | -0.73
-1 | 0.047 | 0.01868 | -0.027 | 2.521
-0.5 | 0.109 | 0.01852 | -0.028 | 5.877
0 | 0.166 | 0.01965 | -0.029 | 8.458
0.5 | 0.226 | 0.0198 | -0.03 | 11.399
1 | 0.285 | 0.02002 | -0.03 | 14.232
1.5 | 0.343 | 0.02032 | -0.031 | 16.891
2 | 0.402 | 0.0207 | -0.031 | 19.405
2.5 | 0.46 | 0.02117 | -0.032 | 21.731
3 | 0.518 | 0.02173 | -0.032 | 23.822
3.5 | 0.575 | 0.02238 | -0.032 | 25.682
4 | 0.631 | 0.02311 | -0.033 | 27.319
4.5 | 0.687 | 0.02397 | -0.033 | 28.655
5 | 0.741 | 0.02487 | -0.034 | 29.818
5.5 | 0.795 | 0.02594 | -0.034 | 30.65
6 | 0.848 | 0.0271 | -0.035 | 31.282
6.5 | 0.92 | 0.0284 | -0.036 | 32.388
7 | 0.968 | 0.02982 | -0.037 | 32.48
7.5 | 1.014 | 0.03131 | -0.037 | 32.38
8 | 0.901 | 0.06086 | -0.018 | 14.8
8.5 | 0.936 | 0.06548 | -0.018 | 14.301
9 | 0.97 | 0.07065 | -0.018 | 13.723
9.5 | 0.999 | 0.0756 | -0.018 | 13.22
10 | 1.026 | 0.08287 | -0.018 | 12.38
10.5 | 1.046 | 0.08956 | -0.017 | 11.684
11 | 1.06 | 0.09756 | -0.017 | 10.864
11.5 | 1.067 | 0.10507 | -0.017 | 10.16
12 | 1.069 | 0.11514 | -0.017 | 9.283
12.5 | 1.063 | 0.12073 | -0.017 | 8.809
13 | 1.052 | 0.13411 | -0.017 | 7.842
13.5 | 1.033 | 0.14835 | -0.016 | 6.961
14 | 1.007 | 0.15767 | -0.016 | 6.387
14.5 | 0.975 | 0.17519 | -0.016 | 5.563
15 | 0.936 | 0.19255 | -0.016 | 4.861
15.5 | 0.892 | 0.22053 | -0.016 | 4.043
16 | 0.842 | 0.2244 | -0.016 | 3.751
16.5 | 0.787 | 0.26727 | -0.016 | 2.945
17 | 0.728 | 0.29962 | -0.015 | 2.429

## 6. Re 50k Mach 0.25 (2)
BIGFOIL.COM POLAR EXPORT
NACA63-215 a=0.6
NACA63-215 a=0.6 |  |  |  | Cl Max: | 1.0628 | at alpha= | 10.5 | deg
XFOIL ncrit=9 |  |  |  | L/D Max: | 24.9625 | at alpha= | 9 | deg
Re: | 50000 |  |  | Cd Min: | 0.19837 | at alpha= | 15.5 | deg
Mach: | 0.25 |  |  | Cl=0 at alpha= | 0.19685 | deg
|  |  |  | @ Cl=0.1, Cd= | 0.042354
|  |  |  | @ Cl=0.4, Cd= | 0.060159
|  |  |  | @ Cl=0.6, Cd= | 0.066755
alpha (deg) | Cl | Cd | Cm | Cl/Cd
-13 | -0.469 | 0.15291 | -0.001 | -3.0672
-12.5 | -0.4572 | 0.14641 | -0.0034 | -3.1227
-12 | -0.4536 | 0.14094 | -0.0058 | -3.2184
-11.5 | -0.4393 | 0.13369 | -0.0077 | -3.286
-11 | -0.4199 | 0.12579 | -0.0095 | -3.3381
-10 | -0.5482 | 0.07871 | -0.0477 | -6.9648
-9.5 | -0.6691 | 0.06401 | -0.0557 | -10.4531
-9 | -0.7099 | 0.05839 | -0.0505 | -12.1579
-8.5 | -0.7519 | 0.05445 | -0.0418 | -13.809
-8 | -0.7781 | 0.05 | -0.0343 | -15.562
-7.5 | -0.7729 | 0.04518 | -0.0293 | -17.1071
-7 | -0.7586 | 0.04082 | -0.0249 | -18.584
-6.5 | -0.7342 | 0.03705 | -0.0212 | -19.8165
-6 | -0.7004 | 0.03384 | -0.0179 | -20.6974
-5.5 | -0.6673 | 0.03105 | -0.0144 | -21.4911
-5 | -0.6449 | 0.02773 | -0.0098 | -23.2564
-4.5 | -0.6345 | 0.02873 | 0.0018 | -22.0849
-4 | -0.616 | 0.03191 | 0.0144 | -19.3043
-3.5 | -0.5974 | 0.03402 | 0.026 | -17.5603
-3 | -0.5629 | 0.0357 | 0.0338 | -15.7675
-2.5 | -0.5014 | 0.03728 | 0.0358 | -13.4496
-2 | -0.4243 | 0.0381 | 0.0321 | -11.1365
-1.5 | -0.3432 | 0.03854 | 0.0255 | -8.905
-1 | -0.2508 | 0.03914 | 0.0158 | -6.4078
-0.5 | -0.1571 | 0.03985 | 0.005 | -3.9423
0 | -0.04 | 0.04091 | -0.0105 | -0.97776
0.5 | 0.0616 | 0.04193 | -0.0238 | 1.4691
1 | 0.1702 | 0.04313 | -0.039 | 3.9462
1.5 | 0.1814 | 0.04387 | -0.0371 | 4.1349
2 | 0.1503 | 0.04397 | -0.0286 | 3.4182
2.5 | 0.1246 | 0.04404 | -0.0209 | 2.8292
3 | 0.1313 | 0.04515 | -0.0183 | 2.9081
3.5 | 0.1716 | 0.0475 | -0.0201 | 3.6126
4 | 0.2147 | 0.05012 | -0.022 | 4.2837
4.5 | 0.2697 | 0.05309 | -0.0246 | 5.0801
5 | 0.3268 | 0.05602 | -0.0268 | 5.8336
5.5 | 0.3762 | 0.05871 | -0.0278 | 6.4078
6 | 0.4194 | 0.06134 | -0.0279 | 6.8373
6.5 | 0.4697 | 0.06377 | -0.028 | 7.3655
7 | 0.524 | 0.06582 | -0.0276 | 7.9611
7.5 | 0.5868 | 0.0668 | -0.0264 | 8.7844
8 | 0.6478 | 0.06659 | -0.0236 | 9.7282
8.5 | 0.7585 | 0.05878 | -0.0166 | 12.904
9 | 0.9326 | 0.03736 | 0.0008 | 24.9625
9.5 | 0.9609 | 0.04165 | 0.0048 | 23.0708
10 | 1.0322 | 0.04685 | 0.0049 | 22.032
10.5 | 1.0628 | 0.05304 | 0.0067 | 20.0377
11 | 1.042 | 0.05982 | 0.0104 | 17.4189
11.5 | 1.0159 | 0.06778 | 0.0119 | 14.9882
12 | 0.9949 | 0.07684 | 0.0115 | 12.9477
12.5 | 0.7971 | 0.11102 | -0.0103 | 7.1798
13 | 0.7674 | 0.12919 | -0.0195 | 5.9401
14 | 0.6825 | 0.17151 | -0.0493 | 3.9794
14.5 | 0.6958 | 0.1795 | -0.0525 | 3.8763
15 | 0.7186 | 0.18823 | -0.0549 | 3.8177
15.5 | 0.7483 | 0.19837 | -0.0569 | 3.7722

## 7. Re 50k Mach 0.50 (1)
BIGFOIL.COM POLAR EXPORT
NACA63-215 a=0.6
NACA63-215 a=0.6 |  |  |  | Cl Max: | 1.172 | at alpha= | 20 | deg
JavaFoil+Calcfoil stall+Eppler ext transition |  |  |  | L/D Max: | 29.501 | at alpha= | 6 | deg
Re: | 50000 |  |  | Cd Min: | 0.02036 | at alpha= | -0.5 | deg
Mach: | 0.5 |  |  | Cl=0 at alpha= | -1.3881 | deg
|  |  |  | @ Cl=0.1, Cd= | 0.020448
|  |  |  | @ Cl=0.4, Cd= | 0.022521
|  |  |  | @ Cl=0.6, Cd= | 0.024561
alpha (deg) | Cl | Cd | Cm | Cl/Cd
-20 | -1.032 | 0.46267 | -0.006 | -2.231
-19.5 | -1.006 | 0.47281 | -0.006 | -2.127
-19 | -0.976 | 0.43359 | -0.006 | -2.251
-18.5 | -0.949 | 0.42704 | -0.006 | -2.222
-18 | -0.922 | 0.42497 | -0.007 | -2.17
-17.5 | -0.895 | 0.42955 | -0.007 | -2.084
-17 | -0.866 | 0.39801 | -0.007 | -2.176
-16.5 | -0.839 | 0.37137 | -0.007 | -2.259
-16 | -0.812 | 0.37349 | -0.007 | -2.173
-15.5 | -0.784 | 0.37606 | -0.008 | -2.086
-15 | -0.757 | 0.34966 | -0.008 | -2.164
-14.5 | -0.728 | 0.31247 | -0.008 | -2.33
-14 | -0.701 | 0.3111 | -0.008 | -2.253
-13.5 | -0.674 | 0.3058 | -0.008 | -2.203
-13 | -0.646 | 0.29859 | -0.009 | -2.165
-12.5 | -0.617 | 0.29206 | -0.008 | -2.114
-12 | -0.59 | 0.27028 | -0.008 | -2.183
-11.5 | -0.562 | 0.2662 | -0.009 | -2.113
-11 | -0.535 | 0.26418 | -0.009 | -2.025
-10.5 | -0.507 | 0.23657 | -0.008 | -2.142
-10 | -0.479 | 0.23226 | -0.008 | -2.062
-9.5 | -0.451 | 0.19795 | -0.009 | -2.281
-9 | -0.423 | 0.17381 | -0.008 | -2.436
-8.5 | -0.59 | 0.1016 | -0.009 | -5.808
-8 | -0.624 | 0.08325 | -0.009 | -7.502
-7.5 | -0.613 | 0.07095 | -0.01 | -8.645
-7 | -0.584 | 0.0638 | -0.01 | -9.159
-6.5 | -0.544 | 0.05849 | -0.011 | -9.301
-6 | -0.499 | 0.05354 | -0.012 | -9.322
-5.5 | -0.451 | 0.04961 | -0.012 | -9.083
-5 | -0.4 | 0.04655 | -0.013 | -8.594
-4.5 | -0.414 | 0.02371 | -0.026 | -17.443
-4 | -0.351 | 0.02271 | -0.027 | -15.454
-3.5 | -0.273 | 0.02387 | -0.026 | -11.443
-3 | -0.21 | 0.02297 | -0.027 | -9.152
-2.5 | -0.146 | 0.02226 | -0.027 | -6.557
-2 | -0.081 | 0.02157 | -0.028 | -3.757
-1.5 | -0.015 | 0.02107 | -0.029 | -0.721
-1 | 0.052 | 0.02067 | -0.029 | 2.497
-0.5 | 0.119 | 0.02036 | -0.03 | 5.857
0 | 0.184 | 0.02115 | -0.031 | 8.717
0.5 | 0.251 | 0.02146 | -0.032 | 11.676
1 | 0.316 | 0.02188 | -0.033 | 14.448
1.5 | 0.38 | 0.02237 | -0.033 | 17.006
2 | 0.445 | 0.02286 | -0.034 | 19.475
2.5 | 0.509 | 0.02349 | -0.035 | 21.688
3 | 0.573 | 0.02421 | -0.035 | 23.687
3.5 | 0.636 | 0.02503 | -0.036 | 25.424
4 | 0.698 | 0.02606 | -0.036 | 26.784
4.5 | 0.758 | 0.02722 | -0.037 | 27.866
5 | 0.817 | 0.0286 | -0.037 | 28.561
5.5 | 0.874 | 0.03003 | -0.038 | 29.096
6 | 0.949 | 0.03218 | -0.04 | 29.501
6.5 | 0.998 | 0.03412 | -0.04 | 29.246
7 | 0.89 | 0.05872 | -0.02 | 15.163
7.5 | 0.919 | 0.06472 | -0.019 | 14.197
8 | 0.935 | 0.07294 | -0.018 | 12.815
8.5 | 0.927 | 0.08266 | -0.018 | 11.22
9 | 0.862 | 0.10007 | -0.017 | 8.617
9.5 | 0.601 | 0.19533 | -0.016 | 3.078
10 | 0.629 | 0.22824 | -0.019 | 2.757
10.5 | 0.656 | 0.24299 | -0.019 | 2.701
11 | 0.683 | 0.24602 | -0.019 | 2.777
11.5 | 0.711 | 0.28404 | -0.022 | 2.505
12 | 0.738 | 0.2874 | -0.022 | 2.569
12.5 | 0.765 | 0.29685 | -0.022 | 2.578
13 | 0.793 | 0.29456 | -0.024 | 2.692
13.5 | 0.821 | 0.33027 | -0.025 | 2.484
14 | 0.847 | 0.33082 | -0.025 | 2.561
14.5 | 0.874 | 0.34445 | -0.026 | 2.538
15 | 0.903 | 0.34458 | -0.028 | 2.62
15.5 | 0.93 | 0.36829 | -0.028 | 2.524
16 | 0.956 | 0.38566 | -0.028 | 2.479
16.5 | 0.985 | 0.42258 | -0.03 | 2.331
17 | 1.012 | 0.40686 | -0.031 | 2.486
17.5 | 1.038 | 0.40752 | -0.031 | 2.547
18 | 1.064 | 0.43051 | -0.031 | 2.473
18.5 | 1.094 | 0.4551 | -0.033 | 2.403
19 | 1.12 | 0.44965 | -0.033 | 2.491
19.5 | 1.146 | 0.45097 | -0.034 | 2.541
20 | 1.172 | 0.47145 | -0.034 | 2.486

## 8. Re 50k Mach 0.50 (2)
BIGFOIL.COM POLAR EXPORT
NACA63-215 a=0.6
NACA63-215 a=0.6 |  |  |  | Cl Max: | 0.9614 | at alpha= | 20 | deg
XFOIL ncrit=9 |  |  |  | L/D Max: | 10.9175 | at alpha= | 9 | deg
Re: | 50000 |  |  | Cd Min: | 0.28565 | at alpha= | 20 | deg
Mach: | 0.5 |  |  | Cl=0 at alpha= | 0.74503 | deg
|  |  |  | @ Cl=0.1, Cd= | 0.048633
|  |  |  | @ Cl=0.4, Cd= | 0.06628
|  |  |  | @ Cl=0.6, Cd= | 0.076176
alpha (deg) | Cl | Cd | Cm | Cl/Cd
-20 | -0.7534 | 0.26726 | 0.0591 | -2.819
-19.5 | -0.7436 | 0.26768 | 0.0514 | -2.7779
-19 | -0.707 | 0.2515 | 0.0487 | -2.8111
-18.5 | -0.695 | 0.24953 | 0.0418 | -2.7852
-18 | -0.6607 | 0.23584 | 0.0386 | -2.8015
-17.5 | -0.6537 | 0.23536 | 0.0317 | -2.7774
-17 | -0.6144 | 0.22064 | 0.0291 | -2.7846
-16.5 | -0.5968 | 0.21422 | 0.0237 | -2.7859
-16 | -0.5746 | 0.20722 | 0.0194 | -2.7729
-15.5 | -0.5455 | 0.19756 | 0.0158 | -2.7612
-15 | -0.5251 | 0.19029 | 0.0115 | -2.7595
-14.5 | -0.5178 | 0.18654 | 0.0065 | -2.7758
-14 | -0.4879 | 0.17702 | 0.0033 | -2.7562
-13.5 | -0.4627 | 0.16874 | 0 | -2.7421
-13 | -0.4375 | 0.16046 | -0.0032 | -2.7265
-12.5 | -0.4169 | 0.15275 | -0.0067 | -2.7293
-12 | -0.3985 | 0.14558 | -0.0099 | -2.7373
-11.5 | -0.3857 | 0.13899 | -0.0131 | -2.775
-11 | -0.3619 | 0.13055 | -0.0164 | -2.7721
-10.5 | -0.405 | 0.11455 | -0.0333 | -3.5356
-9.5 | -0.4185 | 0.09318 | -0.0467 | -4.4913
-9 | -0.432 | 0.08276 | -0.0524 | -5.2199
-8.5 | -0.4667 | 0.07316 | -0.0563 | -6.3792
-8 | -0.5289 | 0.0671 | -0.0535 | -7.8823
-7.5 | -0.6039 | 0.06235 | -0.0479 | -9.6856
-7 | -0.6774 | 0.05823 | -0.0399 | -11.6332
-6.5 | -0.7264 | 0.05325 | -0.0331 | -13.6413
-6 | -0.7533 | 0.04782 | -0.0273 | -15.7528
-5.5 | -0.7499 | 0.04288 | -0.0225 | -17.4883
-5 | -0.729 | 0.0387 | -0.0182 | -18.8372
-4.5 | -0.6996 | 0.03517 | -0.0137 | -19.892
-4 | -0.66 | 0.03192 | -0.0107 | -20.6767
-3.5 | -0.6101 | 0.03602 | 0.0013 | -16.9378
-3 | -0.5477 | 0.04168 | 0.0146 | -13.1406
-2.5 | -0.4881 | 0.04382 | 0.0211 | -11.1387
-2 | -0.4097 | 0.04491 | 0.0212 | -9.1227
-1.5 | -0.3383 | 0.04498 | 0.0184 | -7.5211
-1 | -0.2718 | 0.04494 | 0.0148 | -6.0481
-0.5 | -0.2036 | 0.04512 | 0.0101 | -4.5124
0 | -0.1404 | 0.04539 | 0.0055 | -3.0932
0.5 | -0.0419 | 0.04646 | -0.0058 | -0.90185
1 | 0.0436 | 0.04766 | -0.0155 | 0.91481
1.5 | 0.1485 | 0.04947 | -0.029 | 3.0018
2 | 0.22 | 0.05111 | -0.0372 | 4.3044
2.5 | 0.1863 | 0.0512 | -0.0278 | 3.6387
3 | 0.1627 | 0.05124 | -0.0198 | 3.1753
3.5 | 0.168 | 0.05216 | -0.016 | 3.2209
4 | 0.2035 | 0.05438 | -0.0168 | 3.7422
4.5 | 0.2604 | 0.05744 | -0.0195 | 4.5334
5 | 0.3158 | 0.06054 | -0.0214 | 5.2164
5.5 | 0.3626 | 0.06357 | -0.0221 | 5.7039
6 | 0.4047 | 0.06662 | -0.022 | 6.0748
6.5 | 0.4666 | 0.06957 | -0.0225 | 6.7069
7 | 0.5251 | 0.07202 | -0.0217 | 7.291
7.5 | 0.569 | 0.07444 | -0.0197 | 7.6437
8 | 0.609 | 0.07668 | -0.017 | 7.9421
8.5 | 0.6598 | 0.07743 | -0.0127 | 8.5212
9 | 0.758 | 0.06943 | -0.0004 | 10.9175
9.5 | 0.7859 | 0.07223 | 0.0039 | 10.8805
10 | 0.7692 | 0.08279 | 0.0011 | 9.291
10.5 | 0.7458 | 0.09567 | -0.0043 | 7.7955
11 | 0.7065 | 0.11222 | -0.0139 | 6.2957
11.5 | 0.7081 | 0.12287 | -0.018 | 5.763
12 | 0.6969 | 0.13558 | -0.0251 | 5.1401
12.5 | 0.6988 | 0.14677 | -0.0309 | 4.7612
13 | 0.7041 | 0.15806 | -0.0369 | 4.4546
13.5 | 0.7223 | 0.16902 | -0.0416 | 4.2735
14 | 0.7035 | 0.18536 | -0.056 | 3.7953
14.5 | 0.7275 | 0.19541 | -0.0599 | 3.7229
15 | 0.7586 | 0.20625 | -0.0629 | 3.6781
15.5 | 0.7618 | 0.2103 | -0.0686 | 3.6224
16 | 0.7826 | 0.21855 | -0.0728 | 3.5809
16.5 | 0.8112 | 0.22899 | -0.0762 | 3.5425
17 | 0.836 | 0.2379 | -0.0801 | 3.5141
17.5 | 0.8496 | 0.24344 | -0.0858 | 3.49
18 | 0.8715 | 0.25212 | -0.0904 | 3.4567
18.5 | 0.9057 | 0.26554 | -0.0933 | 3.4108
19 | 0.9151 | 0.26817 | -0.1002 | 3.4124
19.5 | 0.941 | 0.27868 | -0.1045 | 3.3766
20 | 0.9614 | 0.28565 | -0.1099 | 3.3657

## 9. Re 100k Mach 0.00 (1)
BIGFOIL.COM POLAR EXPORT
NACA63-215 a=0.6
NACA63-215 a=0.6 |  |  |  | Cl Max: | 1.129 | at alpha= | 13.5 | deg
JavaFoil+Calcfoil stall+Eppler ext transition |  |  |  | L/D Max: | 45.35 | at alpha= | 6 | deg
Re: | 100000 |  |  | Cd Min: | 0.0133 | at alpha= | -2.5 | deg
Mach: | 0 |  |  | Cl=0 at alpha= | -1.3853 | deg
|  |  |  | @ Cl=0.1, Cd= | 0.013397
|  |  |  | @ Cl=0.4, Cd= | 0.014545
|  |  |  | @ Cl=0.6, Cd= | 0.015878
alpha (deg) | Cl | Cd | Cm | Cl/Cd
-20 | -0.805 | 0.26813 | -0.003 | -3.004
-19.5 | -0.828 | 0.24867 | -0.003 | -3.331
-19 | -0.85 | 0.23126 | -0.004 | -3.676
-18.5 | -0.871 | 0.22385 | -0.004 | -3.891
-18 | -0.89 | 0.20595 | -0.004 | -4.323
-17.5 | -0.908 | 0.19888 | -0.004 | -4.564
-17 | -0.923 | 0.18409 | -0.004 | -5.015
-16.5 | -0.932 | 0.17336 | -0.005 | -5.376
-16 | -0.936 | 0.16192 | -0.005 | -5.778
-15.5 | -0.937 | 0.14983 | -0.005 | -6.252
-15 | -0.935 | 0.14567 | -0.005 | -6.42
-14.5 | -0.931 | 0.13457 | -0.006 | -6.918
-14 | -0.924 | 0.12683 | -0.006 | -7.285
-13.5 | -0.914 | 0.11588 | -0.006 | -7.886
-13 | -0.901 | 0.10928 | -0.006 | -8.243
-12.5 | -0.885 | 0.10404 | -0.007 | -8.504
-12 | -0.866 | 0.09635 | -0.007 | -8.984
-11.5 | -0.843 | 0.09034 | -0.007 | -9.336
-11 | -0.818 | 0.08406 | -0.007 | -9.736
-10.5 | -0.791 | 0.07887 | -0.008 | -10.027
-10 | -0.761 | 0.07451 | -0.008 | -10.208
-9.5 | -0.728 | 0.06906 | -0.008 | -10.537
-9 | -0.692 | 0.06461 | -0.009 | -10.717
-8.5 | -0.655 | 0.06053 | -0.009 | -10.83
-8 | -0.616 | 0.05661 | -0.009 | -10.886
-7.5 | -0.576 | 0.05307 | -0.01 | -10.845
-7 | -0.534 | 0.04984 | -0.011 | -10.705
-6.5 | -0.589 | 0.01928 | -0.022 | -30.54
-6 | -0.537 | 0.01848 | -0.022 | -29.079
-5.5 | -0.484 | 0.01779 | -0.023 | -27.193
-5 | -0.429 | 0.01716 | -0.024 | -24.995
-4.5 | -0.375 | 0.0166 | -0.025 | -22.616
-4 | -0.311 | 0.01435 | -0.025 | -21.668
-3.5 | -0.254 | 0.01336 | -0.026 | -18.989
-3 | -0.196 | 0.01371 | -0.026 | -14.288
-2.5 | -0.135 | 0.0133 | -0.027 | -10.176
-2 | -0.075 | 0.01346 | -0.027 | -5.55
-1.5 | -0.014 | 0.01337 | -0.028 | -1.04
-1 | 0.047 | 0.01338 | -0.028 | 3.513
-0.5 | 0.108 | 0.0134 | -0.029 | 8.051
0 | 0.165 | 0.01369 | -0.029 | 12.076
0.5 | 0.224 | 0.01383 | -0.03 | 16.22
1 | 0.283 | 0.01406 | -0.03 | 20.142
1.5 | 0.341 | 0.01429 | -0.031 | 23.861
2 | 0.399 | 0.01454 | -0.031 | 27.422
2.5 | 0.457 | 0.01485 | -0.032 | 30.739
3 | 0.514 | 0.01522 | -0.032 | 33.761
3.5 | 0.57 | 0.01561 | -0.032 | 36.535
4 | 0.626 | 0.01611 | -0.033 | 38.882
4.5 | 0.682 | 0.01663 | -0.033 | 40.987
5 | 0.736 | 0.01722 | -0.034 | 42.732
5.5 | 0.79 | 0.01787 | -0.034 | 44.194
6 | 0.842 | 0.01857 | -0.035 | 45.35
6.5 | 0.901 | 0.02261 | -0.036 | 39.874
7 | 0.95 | 0.02374 | -0.036 | 40.026
7.5 | 0.997 | 0.02493 | -0.036 | 40.015
8 | 1.042 | 0.02623 | -0.037 | 39.72
8.5 | 1.084 | 0.02765 | -0.037 | 39.212
9 | 0.957 | 0.06144 | -0.02 | 15.573
9.5 | 0.988 | 0.06631 | -0.019 | 14.9
10 | 1.019 | 0.07096 | -0.018 | 14.354
10.5 | 1.046 | 0.07563 | -0.018 | 13.826
11 | 1.069 | 0.08132 | -0.018 | 13.141
11.5 | 1.088 | 0.08679 | -0.018 | 12.536
12 | 1.104 | 0.09212 | -0.018 | 11.981
12.5 | 1.116 | 0.09815 | -0.018 | 11.369
13 | 1.124 | 0.10546 | -0.017 | 10.656
13.5 | 1.129 | 0.1124 | -0.017 | 10.04
14 | 1.129 | 0.12089 | -0.017 | 9.34
14.5 | 1.127 | 0.12917 | -0.017 | 8.722
15 | 1.121 | 0.1374 | -0.017 | 8.155
15.5 | 1.111 | 0.14782 | -0.017 | 7.518
16 | 1.099 | 0.156 | -0.017 | 7.045
16.5 | 1.084 | 0.16869 | -0.017 | 6.426
17 | 1.067 | 0.17898 | -0.017 | 5.961
17.5 | 1.048 | 0.18852 | -0.018 | 5.557
18 | 1.025 | 0.20318 | -0.017 | 5.044
18.5 | 0.998 | 0.21021 | -0.018 | 4.748

## 10. Re 100k Mach 0.00 (2)
BIGFOIL.COM POLAR EXPORT
NACA63-215 a=0.6
NACA63-215 a=0.6 |  |  |  | Cl Max: | 1.1947 | at alpha= | 12.5 | deg
XFOIL ncrit=9 |  |  |  | L/D Max: | 48.901 | at alpha= | 8 | deg
Re: | 100000 |  |  | Cd Min: | 0.21021 | at alpha= | 17.5 | deg
Mach: | 0 |  |  | Cl=0 at alpha= | -1.0379 | deg
|  |  |  | @ Cl=0.1, Cd= | 0.02587
|  |  |  | @ Cl=0.4, Cd= | 0.028434
|  |  |  | @ Cl=0.6, Cd= | 0.027425
alpha (deg) | Cl | Cd | Cm | Cl/Cd
-14 | -0.5565 | 0.15465 | -0.0057 | -3.5984
-13.5 | -0.5054 | 0.14638 | -0.0032 | -3.4527
-13 | -0.5299 | 0.13826 | -0.0114 | -3.8326
-12.5 | -0.4887 | 0.13158 | -0.0099 | -3.7141
-12 | -0.4856 | 0.12354 | -0.0136 | -3.9307
-11.5 | -0.7043 | 0.07248 | -0.0528 | -9.7172
-11 | -0.7323 | 0.06268 | -0.0555 | -11.6832
-10.5 | -0.7715 | 0.05473 | -0.0541 | -14.0965
-10 | -0.7889 | 0.04829 | -0.0509 | -16.3367
-9.5 | -0.8187 | 0.0452 | -0.0414 | -18.1128
-9 | -0.8334 | 0.04171 | -0.0335 | -19.9808
-8.5 | -0.8166 | 0.03739 | -0.0301 | -21.8401
-8 | -0.7502 | 0.03323 | -0.0343 | -22.576
-7.5 | -0.6783 | 0.02923 | -0.0387 | -23.2056
-7 | -0.607 | 0.02649 | -0.0427 | -22.9143
-6.5 | -0.5422 | 0.02405 | -0.0456 | -22.5447
-6 | -0.4983 | 0.02097 | -0.0461 | -23.7625
-5.5 | -0.4598 | 0.01989 | -0.0442 | -23.1171
-5 | -0.402 | 0.02106 | -0.0434 | -19.0883
-4.5 | -0.3421 | 0.02241 | -0.0422 | -15.2655
-4 | -0.2814 | 0.02332 | -0.0413 | -12.0669
-3.5 | -0.2341 | 0.02412 | -0.0383 | -9.7056
-3 | -0.1897 | 0.02451 | -0.0359 | -7.7397
-2.5 | -0.1436 | 0.02482 | -0.0338 | -5.7857
-2 | -0.0982 | 0.02505 | -0.0319 | -3.9202
-1.5 | -0.0512 | 0.02519 | -0.0305 | -2.0326
-1 | 0.0042 | 0.02511 | -0.03 | 0.16726
-0.5 | 0.0445 | 0.02536 | -0.028 | 1.7547
0 | 0.0839 | 0.0257 | -0.0261 | 3.2646
0.5 | 0.1228 | 0.02611 | -0.0241 | 4.7032
1 | 0.1643 | 0.02653 | -0.0219 | 6.193
1.5 | 0.222 | 0.02642 | -0.0213 | 8.4027
2 | 0.2605 | 0.02709 | -0.0194 | 9.6161
2.5 | 0.3124 | 0.02778 | -0.02 | 11.2455
3 | 0.3948 | 0.02844 | -0.0259 | 13.8819
3.5 | 0.4995 | 0.02832 | -0.0347 | 17.6377
4 | 0.6152 | 0.02729 | -0.0442 | 22.5431
4.5 | 0.6953 | 0.02679 | -0.0494 | 25.9537
5 | 0.7016 | 0.02672 | -0.0419 | 26.2575
5.5 | 0.7198 | 0.02701 | -0.0364 | 26.6494
6 | 0.7857 | 0.02493 | -0.0348 | 31.5162
6.5 | 0.8536 | 0.0227 | -0.0334 | 37.6035
7 | 0.9068 | 0.02103 | -0.0305 | 43.1194
7.5 | 0.9531 | 0.02004 | -0.0274 | 47.5599
8 | 0.9834 | 0.02011 | -0.0228 | 48.901
8.5 | 0.9759 | 0.02259 | -0.0147 | 43.2005
9 | 0.951 | 0.02689 | -0.0067 | 35.3663
9.5 | 0.9534 | 0.03082 | -0.0023 | 30.9345
10 | 0.9818 | 0.03382 | 0.0002 | 29.0302
10.5 | 1.0381 | 0.03686 | 0.0009 | 28.1633
11 | 1.0828 | 0.03997 | 0.0018 | 27.0903
11.5 | 1.1338 | 0.04461 | 0.0021 | 25.4158
12 | 1.1652 | 0.04898 | 0.0034 | 23.7893
12.5 | 1.1947 | 0.05632 | 0.0041 | 21.2127
13 | 1.1709 | 0.06204 | 0.0083 | 18.8733
13.5 | 1.1395 | 0.06933 | 0.0104 | 16.4359
14 | 1.0981 | 0.07844 | 0.0101 | 13.9992
14.5 | 1.0518 | 0.08986 | 0.007 | 11.7049
15 | 1.0061 | 0.10366 | 0.0014 | 9.7058
15.5 | 0.7497 | 0.1801 | -0.0493 | 4.1627
16 | 0.7897 | 0.18737 | -0.0481 | 4.2147
16.5 | 0.7718 | 0.19531 | -0.057 | 3.9517
17 | 0.8278 | 0.20545 | -0.053 | 4.0292
17.5 | 0.7964 | 0.21021 | -0.0653 | 3.7886

## 11. Re 100k Mach 0.10 (1)
BIGFOIL.COM POLAR EXPORT
NACA63-215 a=0.6
NACA63-215 a=0.6 |  |  |  | Cl Max: | 1.125 | at alpha= | 9 | deg
JavaFoil+Calcfoil stall+Eppler ext transition |  |  |  | L/D Max: | 45.239 | at alpha= | 6 | deg
Re: | 100000 |  |  | Cd Min: | 0.01339 | at alpha= | -1 | deg
Mach: | 0.1 |  |  | Cl=0 at alpha= | -1.3853 | deg
|  |  |  | @ Cl=0.1, Cd= | 0.013416
|  |  |  | @ Cl=0.4, Cd= | 0.014596
|  |  |  | @ Cl=0.6, Cd= | 0.015931
alpha (deg) | Cl | Cd | Cm | Cl/Cd
-20 | -0.754 | 0.2782 | -0.003 | -2.709
-19.5 | -0.78 | 0.26183 | -0.003 | -2.98
-19 | -0.806 | 0.24097 | -0.004 | -3.345
-18.5 | -0.831 | 0.2297 | -0.004 | -3.617
-18 | -0.854 | 0.21707 | -0.004 | -3.934
-17.5 | -0.875 | 0.20476 | -0.004 | -4.275
-17 | -0.895 | 0.18891 | -0.004 | -4.735
-16.5 | -0.907 | 0.17708 | -0.005 | -5.122
-16 | -0.914 | 0.16473 | -0.005 | -5.546
-15.5 | -0.918 | 0.15884 | -0.005 | -5.779
-15 | -0.919 | 0.14718 | -0.005 | -6.245
-14.5 | -0.918 | 0.13638 | -0.006 | -6.728
-14 | -0.913 | 0.12803 | -0.006 | -7.132
-13.5 | -0.905 | 0.11729 | -0.006 | -7.717
-13 | -0.894 | 0.1097 | -0.006 | -8.15
-12.5 | -0.88 | 0.10423 | -0.007 | -8.442
-12 | -0.862 | 0.09664 | -0.007 | -8.923
-11.5 | -0.842 | 0.09176 | -0.007 | -9.172
-11 | -0.818 | 0.08579 | -0.007 | -9.534
-10.5 | -0.791 | 0.08014 | -0.008 | -9.869
-10 | -0.761 | 0.07438 | -0.008 | -10.236
-9.5 | -0.729 | 0.07 | -0.008 | -10.414
-9 | -0.694 | 0.0653 | -0.009 | -10.632
-8.5 | -0.657 | 0.06071 | -0.009 | -10.83
-8 | -0.619 | 0.05707 | -0.01 | -10.837
-7.5 | -0.578 | 0.05345 | -0.01 | -10.811
-7 | -0.536 | 0.05005 | -0.011 | -10.699
-6.5 | -0.591 | 0.0194 | -0.022 | -30.462
-6 | -0.539 | 0.0186 | -0.022 | -29.002
-5.5 | -0.486 | 0.01789 | -0.023 | -27.151
-5 | -0.431 | 0.01722 | -0.024 | -25.004
-4.5 | -0.375 | 0.01657 | -0.025 | -22.642
-4 | -0.312 | 0.0144 | -0.025 | -21.674
-3.5 | -0.255 | 0.01408 | -0.026 | -18.084
-3 | -0.197 | 0.01373 | -0.026 | -14.339
-2.5 | -0.136 | 0.01341 | -0.027 | -10.142
-2 | -0.075 | 0.01347 | -0.027 | -5.571
-1.5 | -0.014 | 0.01345 | -0.028 | -1.039
-1 | 0.047 | 0.01339 | -0.028 | 3.527
-0.5 | 0.108 | 0.01342 | -0.029 | 8.077
0 | 0.166 | 0.01378 | -0.029 | 12.047
0.5 | 0.225 | 0.01387 | -0.03 | 16.246
1 | 0.284 | 0.01411 | -0.03 | 20.155
1.5 | 0.342 | 0.01434 | -0.031 | 23.879
2 | 0.401 | 0.0146 | -0.031 | 27.448
2.5 | 0.459 | 0.01491 | -0.032 | 30.751
3 | 0.516 | 0.01527 | -0.032 | 33.801
3.5 | 0.573 | 0.01569 | -0.033 | 36.499
4 | 0.629 | 0.01619 | -0.033 | 38.868
4.5 | 0.685 | 0.01672 | -0.034 | 40.944
5 | 0.739 | 0.01732 | -0.034 | 42.663
5.5 | 0.793 | 0.01799 | -0.034 | 44.086
6 | 0.846 | 0.01869 | -0.035 | 45.239
6.5 | 0.905 | 0.0228 | -0.036 | 39.699
7 | 0.954 | 0.02394 | -0.036 | 39.852
7.5 | 1.001 | 0.02515 | -0.037 | 39.797
8 | 1.045 | 0.02648 | -0.037 | 39.485
8.5 | 1.087 | 0.0279 | -0.037 | 38.966
9 | 1.125 | 0.02945 | -0.038 | 38.206
9.5 | 0.99 | 0.06666 | -0.019 | 14.853
10 | 1.02 | 0.07136 | -0.018 | 14.296
10.5 | 1.046 | 0.07598 | -0.018 | 13.773
11 | 1.069 | 0.08179 | -0.018 | 13.064
11.5 | 1.087 | 0.08742 | -0.018 | 12.429
12 | 1.101 | 0.09299 | -0.018 | 11.836
12.5 | 1.111 | 0.09982 | -0.018 | 11.128
13 | 1.117 | 0.10707 | -0.017 | 10.429
13.5 | 1.119 | 0.11459 | -0.017 | 9.763
14 | 1.117 | 0.12199 | -0.018 | 9.157

## 12. Re 100k Mach 0.10 (2)
BIGFOIL.COM POLAR EXPORT
NACA63-215 a=0.6
NACA63-215 a=0.6 |  |  |  | Cl Max: | 1.185 | at alpha= | 12.5 | deg
XFOIL ncrit=9 |  |  |  | L/D Max: | 48.3186 | at alpha= | 8 | deg
Re: | 100000 |  |  | Cd Min: | 0.21107 | at alpha= | 17.5 | deg
Mach: | 0.1 |  |  | Cl=0 at alpha= | -0.96349 | deg
|  |  |  | @ Cl=0.1, Cd= | 0.025972
|  |  |  | @ Cl=0.4, Cd= | 0.028563
|  |  |  | @ Cl=0.6, Cd= | 0.02784
alpha (deg) | Cl | Cd | Cm | Cl/Cd
-14 | -0.5507 | 0.15511 | -0.0049 | -3.5504
-13.5 | -0.5034 | 0.14696 | -0.0031 | -3.4254
-13 | -0.5256 | 0.13895 | -0.011 | -3.7827
-12.5 | -0.4868 | 0.13219 | -0.0099 | -3.6826
-12 | -0.4823 | 0.1242 | -0.0135 | -3.8833
-11.5 | -0.6819 | 0.07432 | -0.0518 | -9.1752
-11 | -0.7146 | 0.06393 | -0.0558 | -11.1779
-10.5 | -0.7579 | 0.05588 | -0.0553 | -13.563
-10 | -0.7788 | 0.04931 | -0.0525 | -15.794
-9.5 | -0.8112 | 0.04611 | -0.0432 | -17.5927
-9 | -0.8309 | 0.04267 | -0.0348 | -19.4727
-8.5 | -0.8161 | 0.03815 | -0.0314 | -21.3919
-8 | -0.7507 | 0.03366 | -0.0355 | -22.3024
-7.5 | -0.6791 | 0.0296 | -0.0399 | -22.9426
-7 | -0.6074 | 0.02676 | -0.0438 | -22.6981
-6.5 | -0.5417 | 0.0243 | -0.0467 | -22.2922
-6 | -0.4955 | 0.02139 | -0.0473 | -23.165
-5.5 | -0.4607 | 0.01993 | -0.045 | -23.1159
-5 | -0.4043 | 0.02106 | -0.044 | -19.1975
-4.5 | -0.3467 | 0.02243 | -0.0423 | -15.457
-4 | -0.2846 | 0.02342 | -0.0414 | -12.152
-3.5 | -0.2338 | 0.0242 | -0.0389 | -9.6612
-3 | -0.1886 | 0.02471 | -0.0361 | -7.6325
-2.5 | -0.144 | 0.02491 | -0.0341 | -5.7808
-2 | -0.0991 | 0.02515 | -0.0321 | -3.9404
-1.5 | -0.0535 | 0.02533 | -0.0304 | -2.1121
-1 | -0.0036 | 0.0254 | -0.0293 | -0.14173
-0.5 | 0.0457 | 0.02545 | -0.0282 | 1.7957
0 | 0.085 | 0.0258 | -0.0261 | 3.2946
0.5 | 0.1233 | 0.02624 | -0.0241 | 4.6989
1.5 | 0.2199 | 0.02666 | -0.0211 | 8.2483
2 | 0.2618 | 0.02716 | -0.0194 | 9.6392
2.5 | 0.3121 | 0.02787 | -0.0196 | 11.1984
3 | 0.3924 | 0.02859 | -0.0253 | 13.7251
4 | 0.6111 | 0.0278 | -0.0437 | 21.982
4.5 | 0.7031 | 0.02675 | -0.0497 | 26.2841
5.5 | 0.7191 | 0.02732 | -0.0359 | 26.3214
6 | 0.791 | 0.02485 | -0.0346 | 31.831
6.5 | 0.8506 | 0.02322 | -0.0326 | 36.6322
7 | 0.9125 | 0.02092 | -0.0301 | 43.6185
7.5 | 0.9567 | 0.02007 | -0.0267 | 47.6682
8 | 0.9828 | 0.02034 | -0.0216 | 48.3186
8.5 | 0.9688 | 0.02312 | -0.0129 | 41.9031
9 | 0.947 | 0.02752 | -0.0056 | 34.4113
9.5 | 0.9522 | 0.03138 | -0.0014 | 30.3442
10.5 | 1.0389 | 0.03745 | 0.0018 | 27.741
11 | 1.0913 | 0.04089 | 0.0022 | 26.6887
11.5 | 1.1311 | 0.04556 | 0.0034 | 24.8266
12 | 1.1588 | 0.05013 | 0.005 | 23.1159
12.5 | 1.185 | 0.05768 | 0.0058 | 20.5444
13 | 1.1581 | 0.06372 | 0.0095 | 18.1748
13.5 | 1.1244 | 0.07142 | 0.011 | 15.7435
14 | 1.0817 | 0.08099 | 0.01 | 13.356
14.5 | 1.0366 | 0.09286 | 0.0062 | 11.163
15 | 0.7637 | 0.17127 | -0.0423 | 4.459
15.5 | 0.7498 | 0.18091 | -0.0499 | 4.1446
16 | 0.7888 | 0.18834 | -0.0489 | 4.1882
16.5 | 0.7724 | 0.19615 | -0.0576 | 3.9378
17.5 | 0.7976 | 0.21107 | -0.0659 | 3.7788

## 13. Re 100k Mach 0.25 (1)
BIGFOIL.COM POLAR EXPORT
NACA63-215 a=0.6
NACA63-215 a=0.6 |  |  |  | Cl Max: | 1.069 | at alpha= | 12 | deg
JavaFoil+Calcfoil stall+Eppler ext transition |  |  |  | L/D Max: | 44.451 | at alpha= | 6 | deg
Re: | 100000 |  |  | Cd Min: | 0.01357 | at alpha= | -1 | deg
Mach: | 0.25 |  |  | Cl=0 at alpha= | -1.3889 | deg
|  |  |  | @ Cl=0.1, Cd= | 0.013595
|  |  |  | @ Cl=0.4, Cd= | 0.014911
|  |  |  | @ Cl=0.6, Cd= | 0.016272
alpha (deg) | Cl | Cd | Cm | Cl/Cd
-17.5 | -0.581 | 0.27974 | -0.004 | -2.078
-17 | -0.638 | 0.25163 | -0.004 | -2.536
-16.5 | -0.684 | 0.23002 | -0.004 | -2.972
-16 | -0.719 | 0.20654 | -0.005 | -3.483
-15.5 | -0.751 | 0.1926 | -0.005 | -3.9
-15 | -0.778 | 0.1717 | -0.005 | -4.531
-14.5 | -0.8 | 0.16087 | -0.005 | -4.973
-14 | -0.817 | 0.14102 | -0.006 | -5.792
-13.5 | -0.828 | 0.13399 | -0.006 | -6.181
-13 | -0.834 | 0.1234 | -0.006 | -6.76
-12.5 | -0.835 | 0.11252 | -0.007 | -7.419
-12 | -0.83 | 0.10418 | -0.007 | -7.968
-11.5 | -0.82 | 0.09648 | -0.007 | -8.5
-11 | -0.805 | 0.09 | -0.007 | -8.945
-10.5 | -0.785 | 0.08469 | -0.008 | -9.274
-10 | -0.761 | 0.07744 | -0.008 | -9.832
-9.5 | -0.733 | 0.07267 | -0.008 | -10.094
-9 | -0.702 | 0.06754 | -0.009 | -10.391
-8.5 | -0.667 | 0.06238 | -0.009 | -10.695
-8 | -0.629 | 0.05822 | -0.01 | -10.813
-7.5 | -0.59 | 0.05442 | -0.01 | -10.833
-7 | -0.547 | 0.05106 | -0.011 | -10.717
-6.5 | -0.503 | 0.04773 | -0.012 | -10.539
-6 | -0.55 | 0.0193 | -0.023 | -28.489
-5.5 | -0.496 | 0.01845 | -0.024 | -26.87
-5 | -0.44 | 0.01773 | -0.024 | -24.797
-4.5 | -0.382 | 0.01712 | -0.025 | -22.337
-4 | -0.319 | 0.01484 | -0.025 | -21.482
-3.5 | -0.26 | 0.01429 | -0.026 | -18.177
-3 | -0.2 | 0.01371 | -0.027 | -14.595
-2.5 | -0.14 | 0.0139 | -0.027 | -10.059
-2 | -0.077 | 0.01371 | -0.028 | -5.626
-1.5 | -0.014 | 0.01362 | -0.028 | -1.055
-1 | 0.049 | 0.01357 | -0.029 | 3.577
-0.5 | 0.111 | 0.0136 | -0.029 | 8.194
0 | 0.17 | 0.01399 | -0.03 | 12.159
0.5 | 0.231 | 0.01417 | -0.03 | 16.301
1 | 0.291 | 0.01442 | -0.031 | 20.206
1.5 | 0.351 | 0.01467 | -0.031 | 23.92
2 | 0.41 | 0.01496 | -0.032 | 27.434
2.5 | 0.47 | 0.0153 | -0.032 | 30.7
3 | 0.529 | 0.01569 | -0.033 | 33.701
3.5 | 0.587 | 0.01616 | -0.033 | 36.314
4 | 0.645 | 0.01666 | -0.034 | 38.698
4.5 | 0.701 | 0.01724 | -0.034 | 40.667
5 | 0.757 | 0.0179 | -0.035 | 42.272
5.5 | 0.811 | 0.01866 | -0.035 | 43.496
6 | 0.865 | 0.01946 | -0.036 | 44.451
6.5 | 0.925 | 0.02377 | -0.037 | 38.905
7 | 0.974 | 0.02505 | -0.037 | 38.879
7.5 | 1.02 | 0.02643 | -0.037 | 38.591
8 | 1.063 | 0.02791 | -0.038 | 38.101
8.5 | 0.939 | 0.05949 | -0.02 | 15.787
9 | 0.971 | 0.06389 | -0.019 | 15.198
9.5 | 1 | 0.06895 | -0.018 | 14.508
10 | 1.026 | 0.07396 | -0.018 | 13.879
10.5 | 1.047 | 0.07944 | -0.018 | 13.178
11 | 1.06 | 0.0867 | -0.018 | 12.232
11.5 | 1.068 | 0.09371 | -0.018 | 11.397
12 | 1.069 | 0.10016 | -0.017 | 10.675
12.5 | 1.064 | 0.10763 | -0.017 | 9.884
13 | 1.052 | 0.11828 | -0.017 | 8.894
13.5 | 1.033 | 0.12778 | -0.017 | 8.083
14 | 1.007 | 0.13816 | -0.017 | 7.29
14.5 | 0.975 | 0.15265 | -0.017 | 6.386
15 | 0.936 | 0.16305 | -0.017 | 5.742
15.5 | 0.892 | 0.17659 | -0.017 | 5.05
16 | 0.842 | 0.19638 | -0.017 | 4.287
16.5 | 0.787 | 0.21232 | -0.016 | 3.707
17 | 0.728 | 0.25377 | -0.016 | 2.869

## 14. Re 100k Mach 0.25 (2)
BIGFOIL.COM POLAR EXPORT
NACA63-215 a=0.6
NACA63-215 a=0.6 |  |  |  | Cl Max: | 1.1009 | at alpha= | 11.5 | deg
XFOIL ncrit=9 |  |  |  | L/D Max: | 46.4661 | at alpha= | 7.5 | deg
Re: | 100000 |  |  | Cd Min: | 0.20068 | at alpha= | 16.5 | deg
Mach: | 0.25 |  |  | Cl=0 at alpha= | -0.84367 | deg
|  |  |  | @ Cl=0.1, Cd= | 0.026777
|  |  |  | @ Cl=0.4, Cd= | 0.029067
|  |  |  | @ Cl=0.6, Cd= | 0.029493
alpha (deg) | Cl | Cd | Cm | Cl/Cd
-13.5 | -0.4952 | 0.14995 | -0.0028 | -3.3024
-13 | -0.5051 | 0.14231 | -0.0092 | -3.5493
-12.5 | -0.4848 | 0.13545 | -0.0111 | -3.5792
-12 | -0.4666 | 0.12742 | -0.0132 | -3.6619
-11 | -0.6441 | 0.07198 | -0.0545 | -8.9483
-10.5 | -0.6818 | 0.06164 | -0.0595 | -11.061
-10 | -0.7195 | 0.05422 | -0.0599 | -13.27
-9.5 | -0.7567 | 0.04988 | -0.0536 | -15.1704
-9 | -0.8018 | 0.04738 | -0.0427 | -16.9228
-8.5 | -0.8059 | 0.04243 | -0.0383 | -18.9936
-8 | -0.7513 | 0.03643 | -0.0421 | -20.6231
-7.5 | -0.6809 | 0.03168 | -0.0464 | -21.4931
-7 | -0.6069 | 0.02824 | -0.0502 | -21.4908
-6.5 | -0.5367 | 0.02561 | -0.0531 | -20.9567
-6 | -0.483 | 0.02308 | -0.0539 | -20.9272
-5.5 | -0.4603 | 0.0202 | -0.0504 | -22.7871
-5 | -0.4087 | 0.02124 | -0.0479 | -19.242
-4.5 | -0.3558 | 0.02265 | -0.0451 | -15.7086
-4 | -0.3017 | 0.02391 | -0.0421 | -12.6182
-3.5 | -0.25 | 0.02482 | -0.0392 | -10.0725
-3 | -0.2005 | 0.02543 | -0.0366 | -7.8844
-2.5 | -0.1446 | 0.02571 | -0.0351 | -5.6243
-2 | -0.097 | 0.02583 | -0.0333 | -3.7553
-1.5 | -0.0551 | 0.02597 | -0.0312 | -2.1217
-1 | -0.0131 | 0.02615 | -0.0294 | -0.50096
-0.5 | 0.0288 | 0.02647 | -0.0274 | 1.088
0 | 0.0726 | 0.0268 | -0.0254 | 2.709
0.5 | 0.1311 | 0.02675 | -0.0248 | 4.9009
1.5 | 0.2019 | 0.02798 | -0.0196 | 7.2159
2 | 0.2389 | 0.02875 | -0.017 | 8.3096
2.5 | 0.2881 | 0.0295 | -0.0167 | 9.7661
3 | 0.3851 | 0.02899 | -0.0216 | 13.2839
3.5 | 0.4841 | 0.0295 | -0.0301 | 16.4102
4 | 0.5936 | 0.02954 | -0.0398 | 20.0948
4.5 | 0.6944 | 0.0288 | -0.0473 | 24.1111
5 | 0.6962 | 0.02861 | -0.0388 | 24.3341
5.5 | 0.7137 | 0.02907 | -0.0332 | 24.5511
6 | 0.7976 | 0.02601 | -0.0322 | 30.6651
6.5 | 0.8657 | 0.02373 | -0.03 | 36.4812
7 | 0.9265 | 0.02143 | -0.0267 | 43.2338
7.5 | 0.9651 | 0.02077 | -0.0219 | 46.4661
8 | 0.9672 | 0.0222 | -0.014 | 43.5676
8.5 | 0.938 | 0.02635 | -0.0054 | 35.5977
9 | 0.9287 | 0.03091 | -0.0004 | 30.0453
9.5 | 0.9481 | 0.03442 | 0.003 | 27.545
10 | 0.9904 | 0.03741 | 0.0053 | 26.4742
10.5 | 1.0439 | 0.041 | 0.0066 | 25.461
11 | 1.0985 | 0.0459 | 0.007 | 23.9325
11.5 | 1.1009 | 0.05117 | 0.0101 | 21.5146
12 | 1.0952 | 0.05734 | 0.0123 | 19.1001
12.5 | 1.0806 | 0.0645 | 0.0132 | 16.7535
13 | 1.0445 | 0.07391 | 0.0122 | 14.1321
13.5 | 0.9799 | 0.08762 | 0.0067 | 11.1835
14 | 0.8954 | 0.10862 | -0.0061 | 8.2434
14.5 | 0.8419 | 0.13059 | -0.0191 | 6.4469
15 | 0.8016 | 0.15758 | -0.0332 | 5.0869
15.5 | 0.7521 | 0.18524 | -0.0527 | 4.0601
16 | 0.7835 | 0.19313 | -0.0535 | 4.0569
16.5 | 0.7773 | 0.20068 | -0.0609 | 3.8733

## 15. Re 100k Mach 0.50 (1)
BIGFOIL.COM POLAR EXPORT
NACA63-215 a=0.6
NACA63-215 a=0.6 |  |  |  | Cl Max: | 1.172 | at alpha= | 20 | deg
JavaFoil+Calcfoil stall+Eppler ext transition |  |  |  | L/D Max: | 40.693 | at alpha= | 5.5 | deg
Re: | 100000 |  |  | Cd Min: | 0.01448 | at alpha= | -1 | deg
Mach: | 0.5 |  |  | Cl=0 at alpha= | -1.3857 | deg
|  |  |  | @ Cl=0.1, Cd= | 0.01448
|  |  |  | @ Cl=0.4, Cd= | 0.016168
|  |  |  | @ Cl=0.6, Cd= | 0.017712
alpha (deg) | Cl | Cd | Cm | Cl/Cd
-20 | -1.032 | 0.37286 | -0.006 | -2.769
-19.5 | -1.006 | 0.36283 | -0.006 | -2.772
-19 | -0.976 | 0.33189 | -0.006 | -2.941
-18.5 | -0.949 | 0.33835 | -0.006 | -2.805
-18 | -0.922 | 0.33922 | -0.007 | -2.718
-17.5 | -0.895 | 0.32819 | -0.007 | -2.728
-17 | -0.866 | 0.30731 | -0.007 | -2.818
-16.5 | -0.839 | 0.29581 | -0.007 | -2.836
-16 | -0.812 | 0.29953 | -0.007 | -2.709
-15.5 | -0.784 | 0.28472 | -0.008 | -2.755
-15 | -0.757 | 0.27224 | -0.008 | -2.781
-14.5 | -0.728 | 0.24873 | -0.008 | -2.928
-14 | -0.701 | 0.2528 | -0.008 | -2.773
-13.5 | -0.674 | 0.24799 | -0.008 | -2.717
-13 | -0.646 | 0.24162 | -0.009 | -2.675
-12.5 | -0.617 | 0.22964 | -0.008 | -2.689
-12 | -0.59 | 0.21541 | -0.008 | -2.739
-11.5 | -0.563 | 0.21152 | -0.009 | -2.659
-11 | -0.535 | 0.20924 | -0.009 | -2.557
-10.5 | -0.507 | 0.18698 | -0.008 | -2.71
-10 | -0.479 | 0.17987 | -0.008 | -2.663
-9.5 | -0.451 | 0.15461 | -0.009 | -2.92
-9 | -0.423 | 0.13576 | -0.008 | -3.119
-8.5 | -0.59 | 0.08666 | -0.009 | -6.81
-8 | -0.625 | 0.0709 | -0.01 | -8.809
-7.5 | -0.613 | 0.06235 | -0.01 | -9.838
-7 | -0.584 | 0.05649 | -0.011 | -10.346
-6.5 | -0.544 | 0.05205 | -0.012 | -10.458
-6 | -0.499 | 0.04773 | -0.012 | -10.465
-5.5 | -0.451 | 0.04487 | -0.013 | -10.061
-5 | -0.478 | 0.02046 | -0.026 | -23.369
-4.5 | -0.417 | 0.01939 | -0.027 | -21.513
-4 | -0.354 | 0.01853 | -0.028 | -19.106
-3.5 | -0.284 | 0.01629 | -0.028 | -17.405
-3 | -0.218 | 0.01574 | -0.029 | -13.869
-2.5 | -0.152 | 0.01531 | -0.029 | -9.908
-2 | -0.084 | 0.01497 | -0.03 | -5.631
-1.5 | -0.016 | 0.01475 | -0.031 | -1.072
-1 | 0.054 | 0.01448 | -0.032 | 3.747
-0.5 | 0.125 | 0.01448 | -0.033 | 8.605
0 | 0.188 | 0.01529 | -0.033 | 12.302
0.5 | 0.255 | 0.01547 | -0.034 | 16.509
1 | 0.322 | 0.01574 | -0.034 | 20.485
1.5 | 0.388 | 0.01609 | -0.035 | 24.098
2 | 0.454 | 0.01652 | -0.035 | 27.481
2.5 | 0.519 | 0.017 | -0.036 | 30.545
3 | 0.584 | 0.01755 | -0.036 | 33.295
3.5 | 0.648 | 0.0182 | -0.037 | 35.627
4 | 0.711 | 0.01895 | -0.037 | 37.544
4.5 | 0.773 | 0.01979 | -0.038 | 39.057
5 | 0.832 | 0.02079 | -0.038 | 40.032
5.5 | 0.89 | 0.02188 | -0.039 | 40.693
6 | 0.954 | 0.0272 | -0.04 | 35.071
6.5 | 1.003 | 0.029 | -0.04 | 34.601
7 | 1.045 | 0.03098 | -0.041 | 33.716
7.5 | 0.92 | 0.05814 | -0.02 | 15.821
8 | 0.935 | 0.06365 | -0.019 | 14.69
8.5 | 0.928 | 0.07204 | -0.018 | 12.877
9 | 0.862 | 0.08549 | -0.017 | 10.087
9.5 | 0.601 | 0.15034 | -0.016 | 3.999
10 | 0.629 | 0.17672 | -0.019 | 3.56
10.5 | 0.656 | 0.1907 | -0.019 | 3.441
11 | 0.683 | 0.19371 | -0.019 | 3.527
11.5 | 0.711 | 0.21047 | -0.022 | 3.38
12 | 0.738 | 0.21381 | -0.022 | 3.453
12.5 | 0.765 | 0.22178 | -0.022 | 3.45
13 | 0.793 | 0.23357 | -0.024 | 3.397
13.5 | 0.821 | 0.24834 | -0.025 | 3.304
14 | 0.847 | 0.25015 | -0.025 | 3.387
14.5 | 0.874 | 0.25578 | -0.026 | 3.418
15 | 0.903 | 0.27833 | -0.028 | 3.244
15.5 | 0.93 | 0.29024 | -0.028 | 3.203
16 | 0.956 | 0.29062 | -0.028 | 3.29
16.5 | 0.985 | 0.3195 | -0.03 | 3.083
17 | 1.012 | 0.31037 | -0.031 | 3.259
17.5 | 1.038 | 0.32978 | -0.031 | 3.147
18 | 1.065 | 0.33199 | -0.031 | 3.207
18.5 | 1.094 | 0.36265 | -0.033 | 3.016
19 | 1.12 | 0.35481 | -0.033 | 3.156
19.5 | 1.146 | 0.3545 | -0.034 | 3.233
20 | 1.172 | 0.38094 | -0.034 | 3.078

## 16. Re 100k Mach 0.50 (2)
BIGFOIL.COM POLAR EXPORT
NACA63-215 a=0.6
NACA63-215 a=0.6 |  |  |  | Cl Max: | 0.9502 | at alpha= | 10 | deg
XFOIL ncrit=9 |  |  |  | L/D Max: | 31.6821 | at alpha= | 7 | deg
Re: | 100000 |  |  | Cd Min: | 0.2692 | at alpha= | -20 | deg
Mach: | 0.5 |  |  | Cl=0 at alpha= | -0.21148 | deg
|  |  |  | @ Cl=0.1, Cd= | 0.031228
|  |  |  | @ Cl=0.4, Cd= | 0.037241
|  |  |  | @ Cl=0.6, Cd= | 0.1704
alpha (deg) | Cl | Cd | Cm | Cl/Cd
-20 | -0.7693 | 0.2692 | 0.0583 | -2.8577
-19.5 | -0.7393 | 0.25632 | 0.0548 | -2.8843
-19 | -0.7131 | 0.24781 | 0.0506 | -2.8776
-18.5 | -0.7038 | 0.24506 | 0.042 | -2.8719
-18 | -0.6721 | 0.23227 | 0.0387 | -2.8936
-17.5 | -0.6448 | 0.22369 | 0.0349 | -2.8826
-17 | -0.6456 | 0.22278 | 0.0256 | -2.8979
-16.5 | -0.6021 | 0.20786 | 0.0244 | -2.8967
-16 | -0.5802 | 0.20042 | 0.0196 | -2.8949
-15 | -0.5356 | 0.18437 | 0.0105 | -2.905
-14.5 | -0.5355 | 0.17904 | 0.0029 | -2.991
-14 | -0.4954 | 0.16867 | 0.0015 | -2.9371
-13 | -0.4576 | 0.15318 | -0.0072 | -2.9873
-12.5 | -0.4509 | 0.14574 | -0.0127 | -3.0939
-12 | -0.4264 | 0.13779 | -0.0158 | -3.0946
-11.5 | -0.4325 | 0.13013 | -0.0223 | -3.3236
-11 | -0.4496 | 0.10876 | -0.0369 | -4.1339
-10.5 | -0.4445 | 0.0983 | -0.0426 | -4.5219
-10 | -0.449 | 0.08678 | -0.0497 | -5.174
-9.5 | -0.473 | 0.07303 | -0.0597 | -6.4768
-9 | -0.523 | 0.06081 | -0.0688 | -8.6006
-8.5 | -0.5919 | 0.05691 | -0.0637 | -10.4006
-8 | -0.6218 | 0.04844 | -0.0706 | -12.8365
-7.5 | -0.6205 | 0.04122 | -0.0748 | -15.0534
-7 | -0.5857 | 0.03533 | -0.0771 | -16.578
-6.5 | -0.5256 | 0.0311 | -0.0779 | -16.9003
-6 | -0.4618 | 0.02792 | -0.0775 | -16.5401
-5.5 | -0.3957 | 0.01103 | -0.0722 | -35.8749
-5 | -0.3944 | 0.00885 | -0.0647 | -44.565
-4.5 | -0.3734 | 0.00874 | -0.0568 | -42.7231
-4 | -0.3225 | 0.01043 | -0.0505 | -30.9204
-3.5 | -0.272 | 0.0118 | -0.045 | -23.0508
-3 | -0.2245 | 0.01294 | -0.0397 | -17.3493
-2.5 | -0.1863 | 0.01362 | -0.0348 | -13.6784
-2 | -0.1454 | 0.01431 | -0.0303 | -10.1607
-1.5 | -0.1122 | 0.0147 | -0.0263 | -7.6327
-1 | -0.0781 | 0.0149 | -0.0235 | -5.2416
-0.5 | -0.0397 | 0.0153 | -0.0206 | -2.5948
0 | 0.0291 | 0.03078 | -0.0222 | 0.94542
0.5 | 0.0898 | 0.03096 | -0.0214 | 2.9005
1.5 | 0.1546 | 0.03266 | -0.0147 | 4.7336
2 | 0.1848 | 0.03358 | -0.0107 | 5.5033
2.5 | 0.2191 | 0.03456 | -0.0075 | 6.3397
3 | 0.2638 | 0.03557 | -0.0056 | 7.4164
3.5 | 0.3431 | 0.03677 | -0.0097 | 9.331
4 | 0.465 | 0.03778 | -0.0202 | 12.3081
4.5 | 0.4945 | 0.03962 | -0.0212 | 12.4811
5.5 | 0.6435 | 0.0382 | -0.0198 | 16.8455
6 | 0.7074 | 0.03712 | -0.0167 | 19.0571
6.5 | 0.8446 | 0.03005 | -0.013 | 28.1065
7 | 0.889 | 0.02806 | -0.0058 | 31.6821
7.5 | 0.9029 | 0.02918 | 0.0011 | 30.9424
8 | 0.885 | 0.03416 | 0.0062 | 25.9075
8.5 | 0.8828 | 0.03917 | 0.0099 | 22.5377
9 | 0.9088 | 0.04313 | 0.0136 | 21.0712
9.5 | 0.9362 | 0.04794 | 0.0163 | 19.5286
10 | 0.9502 | 0.05425 | 0.0178 | 17.5152
10.5 | 0.9307 | 0.06312 | 0.0165 | 14.7449
11 | 0.9067 | 0.07321 | 0.0132 | 12.3849
11.5 | 0.8732 | 0.08562 | 0.0073 | 10.1986
12 | 0.8165 | 0.10359 | -0.0046 | 7.882
12.5 | 0.7663 | 0.12514 | -0.019 | 6.1235
13 | 0.7551 | 0.13994 | -0.0274 | 5.3959
13.5 | 0.7667 | 0.14958 | -0.0315 | 5.1257
14 | 0.7533 | 0.16637 | -0.0428 | 4.5279
14.5 | 0.5916 | 0.16543 | -0.0382 | 3.5761
15 | 0.5729 | 0.1704 | -0.0449 | 3.3621

## 17. Re 250k Mach 0.00 (1)
BIGFOIL.COM POLAR EXPORT
NACA63-215 a=0.6
NACA63-215 a=0.6 |  |  |  | Cl Max: | 1.264 | at alpha= | 11.5 | deg
JavaFoil+Calcfoil stall+Eppler ext transition |  |  |  | L/D Max: | 69.846 | at alpha= | 6 | deg
Re: | 250000 |  |  | Cd Min: | 0.00941 | at alpha= | -1.5 | deg
Mach: | 0 |  |  | Cl=0 at alpha= | -1.3853 | deg
|  |  |  | @ Cl=0.1, Cd= | 0.0094848
|  |  |  | @ Cl=0.4, Cd= | 0.0099862
|  |  |  | @ Cl=0.6, Cd= | 0.010714
alpha (deg) | Cl | Cd | Cm | Cl/Cd
-20 | -0.806 | 0.21681 | -0.003 | -3.716
-19.5 | -0.829 | 0.20711 | -0.004 | -4.001
-19 | -0.851 | 0.19463 | -0.004 | -4.371
-18.5 | -0.871 | 0.18346 | -0.004 | -4.75
-18 | -0.891 | 0.17763 | -0.004 | -5.016
-17.5 | -0.908 | 0.16763 | -0.004 | -5.42
-17 | -0.924 | 0.16154 | -0.005 | -5.721
-16.5 | -0.933 | 0.14782 | -0.005 | -6.31
-16 | -0.936 | 0.14028 | -0.005 | -6.675
-15.5 | -0.938 | 0.1337 | -0.005 | -7.013
-15 | -0.936 | 0.12537 | -0.006 | -7.466
-14.5 | -0.932 | 0.1169 | -0.006 | -7.97
-14 | -0.925 | 0.10941 | -0.006 | -8.453
-13.5 | -0.915 | 0.10337 | -0.006 | -8.848
-13 | -0.902 | 0.09675 | -0.007 | -9.32
-12.5 | -0.886 | 0.09115 | -0.007 | -9.717
-12 | -0.867 | 0.08633 | -0.007 | -10.041
-11.5 | -0.844 | 0.08088 | -0.007 | -10.435
-11 | -0.819 | 0.07553 | -0.008 | -10.845
-10.5 | -0.792 | 0.07138 | -0.008 | -11.091
-10 | -0.762 | 0.06629 | -0.009 | -11.498
-9.5 | -0.729 | 0.0625 | -0.009 | -11.67
-9 | -0.695 | 0.05831 | -0.01 | -11.917
-8.5 | -0.783 | 0.01912 | -0.019 | -40.947
-8 | -0.742 | 0.01787 | -0.02 | -41.503
-7.5 | -0.696 | 0.01686 | -0.021 | -41.284
-7 | -0.648 | 0.01598 | -0.021 | -40.538
-6.5 | -0.597 | 0.01518 | -0.022 | -39.307
-6 | -0.544 | 0.01451 | -0.023 | -37.515
-5.5 | -0.493 | 0.01377 | -0.024 | -35.763
-5 | -0.434 | 0.01331 | -0.024 | -32.642
-4.5 | -0.375 | 0.01289 | -0.025 | -29.13
-4 | -0.316 | 0.00983 | -0.025 | -32.139
-3.5 | -0.256 | 0.00968 | -0.026 | -26.467
-3 | -0.196 | 0.00957 | -0.026 | -20.479
-2.5 | -0.135 | 0.00951 | -0.027 | -14.23
-2 | -0.075 | 0.00946 | -0.027 | -7.898
-1.5 | -0.014 | 0.00941 | -0.028 | -1.478
-1 | 0.047 | 0.00945 | -0.029 | 4.975
-0.5 | 0.108 | 0.00949 | -0.029 | 11.371
0 | 0.169 | 0.00956 | -0.03 | 17.665
0.5 | 0.23 | 0.00964 | -0.03 | 23.829
1 | 0.291 | 0.00973 | -0.031 | 29.884
1.5 | 0.351 | 0.00988 | -0.032 | 35.506
2 | 0.411 | 0.01001 | -0.032 | 41.087
2.5 | 0.472 | 0.01021 | -0.033 | 46.221
3 | 0.532 | 0.01041 | -0.033 | 51.154
3.5 | 0.587 | 0.01065 | -0.033 | 55.101
4 | 0.644 | 0.01093 | -0.034 | 58.861
4.5 | 0.7 | 0.01122 | -0.034 | 62.343
5 | 0.755 | 0.01156 | -0.035 | 65.297
5.5 | 0.81 | 0.01197 | -0.035 | 67.612
6 | 0.863 | 0.01235 | -0.036 | 69.846
6.5 | 0.908 | 0.01814 | -0.036 | 50.038
7 | 0.957 | 0.01909 | -0.036 | 50.141
7.5 | 1.004 | 0.02011 | -0.037 | 49.942
8 | 1.05 | 0.0212 | -0.037 | 49.512
8.5 | 1.092 | 0.02237 | -0.038 | 48.843
9 | 1.133 | 0.02359 | -0.038 | 48.022
9.5 | 1.17 | 0.02503 | -0.038 | 46.734
10 | 1.203 | 0.02664 | -0.039 | 45.168
10.5 | 1.232 | 0.02819 | -0.039 | 43.717
11 | 1.254 | 0.0304 | -0.039 | 41.252
11.5 | 1.264 | 0.03371 | -0.039 | 37.507
12 | 1.109 | 0.08284 | -0.021 | 13.382
12.5 | 1.12 | 0.0882 | -0.021 | 12.698
13 | 1.126 | 0.09496 | -0.02 | 11.859
13.5 | 1.131 | 0.10032 | -0.02 | 11.272
14 | 1.131 | 0.10652 | -0.019 | 10.615
14.5 | 1.128 | 0.11372 | -0.02 | 9.923
15 | 1.122 | 0.12141 | -0.019 | 9.242
15.5 | 1.113 | 0.12954 | -0.019 | 8.59
16 | 1.1 | 0.1385 | -0.019 | 7.945
16.5 | 1.085 | 0.14749 | -0.019 | 7.358

## 18. Re 250k Mach 0.00 (2)
BIGFOIL.COM POLAR EXPORT
NACA63-215 a=0.6
NACA63-215 a=0.6 |  |  |  | Cl Max: | 1.2075 | at alpha= | 14.5 | deg
XFOIL ncrit=9 |  |  |  | L/D Max: | 75.6729 | at alpha= | 6.5 | deg
Re: | 250000 |  |  | Cd Min: | 0.23001 | at alpha= | 19.5 | deg
Mach: | 0 |  |  | Cl=0 at alpha= | -1.4056 | deg
|  |  |  | @ Cl=0.1, Cd= | 0.011851
|  |  |  | @ Cl=0.4, Cd= | 0.011824
|  |  |  | @ Cl=0.6, Cd= | 0.01185
alpha (deg) | Cl | Cd | Cm | Cl/Cd
-16.5 | -0.5931 | 0.1827 | 0.0185 | -3.2463
-16 | -0.584 | 0.1749 | 0.0133 | -3.3391
-15.5 | -0.5922 | 0.16302 | 0.0049 | -3.6327
-15 | -0.5637 | 0.15834 | 0.0047 | -3.5601
-14.5 | -0.55 | 0.15143 | 0.0012 | -3.632
-14 | -0.5733 | 0.13621 | -0.0094 | -4.2089
-13.5 | -0.697 | 0.08862 | -0.035 | -7.865
-13 | -0.7629 | 0.07078 | -0.0467 | -10.7785
-12.5 | -0.842 | 0.05587 | -0.054 | -15.0707
-12 | -0.9159 | 0.04562 | -0.0527 | -20.0767
-11.5 | -0.9201 | 0.04017 | -0.0499 | -22.9052
-11 | -0.8965 | 0.03579 | -0.0493 | -25.0489
-10.5 | -0.8557 | 0.03241 | -0.0507 | -26.4023
-10 | -0.7976 | 0.02878 | -0.054 | -27.7137
-9.5 | -0.7552 | 0.02654 | -0.0529 | -28.4552
-9 | -0.7153 | 0.0236 | -0.0509 | -30.3093
-8.5 | -0.678 | 0.02223 | -0.0482 | -30.4993
-8 | -0.6394 | 0.02045 | -0.0458 | -31.2665
-7.5 | -0.6004 | 0.01909 | -0.0437 | -31.451
-7 | -0.5613 | 0.01766 | -0.0416 | -31.7837
-6.5 | -0.5197 | 0.01642 | -0.0398 | -31.6504
-6 | -0.4789 | 0.01494 | -0.0379 | -32.0549
-5.5 | -0.4419 | 0.01276 | -0.0364 | -34.6317
-5 | -0.395 | 0.01194 | -0.0354 | -33.0821
-4.5 | -0.3422 | 0.01186 | -0.0346 | -28.8533
-4 | -0.2881 | 0.01186 | -0.0341 | -24.2917
-3.5 | -0.2334 | 0.01199 | -0.0336 | -19.4662
-3 | -0.1782 | 0.01202 | -0.0331 | -14.8253
-2.5 | -0.1229 | 0.01205 | -0.0327 | -10.1992
-2 | -0.0668 | 0.01202 | -0.0327 | -5.5574
-1.5 | -0.0107 | 0.01195 | -0.0324 | -0.8954
-1 | 0.046 | 0.01188 | -0.0327 | 3.8721
-0.5 | 0.1028 | 0.01185 | -0.0328 | 8.6751
0 | 0.1595 | 0.0118 | -0.0328 | 13.5169
0.5 | 0.2161 | 0.01178 | -0.033 | 18.3447
1 | 0.2724 | 0.01179 | -0.0331 | 23.1043
1.5 | 0.329 | 0.01178 | -0.033 | 27.9287
2 | 0.3848 | 0.01181 | -0.0331 | 32.5826
2.5 | 0.4399 | 0.01186 | -0.0328 | 37.0911
3 | 0.4947 | 0.01187 | -0.0324 | 41.6765
3.5 | 0.5491 | 0.01186 | -0.0318 | 46.2985
4 | 0.6012 | 0.01185 | -0.0308 | 50.7342
4.5 | 0.6517 | 0.01174 | -0.0292 | 55.5111
5 | 0.6981 | 0.01163 | -0.0268 | 60.0258
5.5 | 0.7505 | 0.01155 | -0.0256 | 64.9784
6 | 0.8246 | 0.01151 | -0.0294 | 71.6421
6.5 | 0.8884 | 0.01174 | -0.032 | 75.6729
7 | 0.9303 | 0.0123 | -0.0303 | 75.6341
7.5 | 0.9597 | 0.01386 | -0.0272 | 69.2424
8 | 0.9729 | 0.01643 | -0.0225 | 59.2149
8.5 | 0.9767 | 0.01901 | -0.0164 | 51.3782
9 | 0.9833 | 0.02169 | -0.0116 | 45.3343
9.5 | 0.9972 | 0.02432 | -0.0082 | 41.0033
10 | 1.0098 | 0.02731 | -0.0053 | 36.9755
10.5 | 1.0313 | 0.02982 | -0.0032 | 34.5842
11 | 1.0479 | 0.03298 | -0.0009 | 31.7738
11.5 | 1.0736 | 0.03552 | 0.0008 | 30.2252
12 | 1.0994 | 0.03821 | 0.0023 | 28.7726
12.5 | 1.1298 | 0.04112 | 0.0039 | 27.4757
13 | 1.1566 | 0.04421 | 0.0051 | 26.1615
13.5 | 1.1815 | 0.0475 | 0.0062 | 24.8737
14 | 1.2063 | 0.05191 | 0.0071 | 23.2383
14.5 | 1.2075 | 0.05729 | 0.0078 | 21.077
15 | 1.2014 | 0.06391 | 0.0078 | 18.7983
15.5 | 1.1861 | 0.07179 | 0.0065 | 16.5218
16 | 1.1673 | 0.08058 | 0.0039 | 14.4862
16.5 | 1.1355 | 0.09217 | -0.0009 | 12.3196
17 | 1.0679 | 0.11176 | -0.0117 | 9.5553
17.5 | 0.9568 | 0.14637 | -0.0341 | 6.5369
18 | 0.8357 | 0.20607 | -0.0646 | 4.0554
18.5 | 0.8614 | 0.2117 | -0.0648 | 4.069
19 | 0.8495 | 0.22491 | -0.0768 | 3.7771
19.5 | 0.8709 | 0.23001 | -0.0791 | 3.7864

## 19. Re 250k Mach 0.10 (1)
BIGFOIL.COM POLAR EXPORT
NACA63-215 a=0.6
NACA63-215 a=0.6 |  |  |  | Cl Max: | 1.252 | at alpha= | 11 | deg
JavaFoil+Calcfoil stall+Eppler ext transition |  |  |  | L/D Max: | 69.604 | at alpha= | 6 | deg
Re: | 250000 |  |  | Cd Min: | 0.00945 | at alpha= | -1 | deg
Mach: | 0.1 |  |  | Cl=0 at alpha= | -1.3853 | deg
|  |  |  | @ Cl=0.1, Cd= | 0.0095282
|  |  |  | @ Cl=0.4, Cd= | 0.0099997
|  |  |  | @ Cl=0.6, Cd= | 0.010746
alpha (deg) | Cl | Cd | Cm | Cl/Cd
-20 | -0.754 | 0.22999 | -0.003 | -3.279
-19.5 | -0.781 | 0.21422 | -0.003 | -3.644
-19 | -0.807 | 0.20913 | -0.004 | -3.857
-18.5 | -0.831 | 0.19419 | -0.004 | -4.281
-18 | -0.855 | 0.18166 | -0.004 | -4.704
-17.5 | -0.876 | 0.17059 | -0.004 | -5.136
-17 | -0.895 | 0.16378 | -0.005 | -5.467
-16.5 | -0.908 | 0.15569 | -0.005 | -5.832
-16 | -0.914 | 0.14534 | -0.005 | -6.291
-15.5 | -0.918 | 0.13268 | -0.005 | -6.922
-15 | -0.92 | 0.1288 | -0.006 | -7.142
-14.5 | -0.918 | 0.11749 | -0.006 | -7.817
-14 | -0.914 | 0.10983 | -0.006 | -8.32
-13.5 | -0.906 | 0.10397 | -0.006 | -8.715
-13 | -0.895 | 0.09856 | -0.007 | -9.081
-12.5 | -0.881 | 0.09197 | -0.007 | -9.576
-12 | -0.863 | 0.08698 | -0.007 | -9.926
-11.5 | -0.842 | 0.0817 | -0.007 | -10.312
-11 | -0.819 | 0.07577 | -0.008 | -10.81
-10.5 | -0.792 | 0.07167 | -0.008 | -11.045
-10 | -0.763 | 0.06688 | -0.009 | -11.407
-9.5 | -0.731 | 0.06263 | -0.009 | -11.664
-9 | -0.696 | 0.05869 | -0.009 | -11.856
-8.5 | -0.783 | 0.01946 | -0.019 | -40.243
-8 | -0.743 | 0.01805 | -0.02 | -41.197
-7.5 | -0.698 | 0.01701 | -0.021 | -41.037
-7 | -0.65 | 0.01611 | -0.021 | -40.347
-6.5 | -0.599 | 0.01529 | -0.022 | -39.171
-6 | -0.546 | 0.0146 | -0.023 | -37.426
-5.5 | -0.495 | 0.0139 | -0.024 | -35.602
-5 | -0.436 | 0.01334 | -0.024 | -32.718
-4.5 | -0.377 | 0.01294 | -0.025 | -29.165
-4 | -0.318 | 0.00984 | -0.025 | -32.267
-3.5 | -0.257 | 0.00969 | -0.026 | -26.566
-3 | -0.197 | 0.00963 | -0.026 | -20.444
-2.5 | -0.136 | 0.00957 | -0.027 | -14.21
-2 | -0.075 | 0.00947 | -0.028 | -7.93
-1.5 | -0.014 | 0.00946 | -0.028 | -1.478
-1 | 0.047 | 0.00945 | -0.029 | 4.998
-0.5 | 0.108 | 0.00954 | -0.029 | 11.365
0 | 0.17 | 0.00957 | -0.03 | 17.735
0.5 | 0.231 | 0.00965 | -0.031 | 23.924
1 | 0.292 | 0.00973 | -0.031 | 30.029
1.5 | 0.353 | 0.00989 | -0.032 | 35.64
2 | 0.413 | 0.01003 | -0.032 | 41.233
2.5 | 0.474 | 0.01023 | -0.033 | 46.365
3 | 0.532 | 0.01001 | -0.033 | 53.115
3.5 | 0.589 | 0.01069 | -0.034 | 55.113
4 | 0.646 | 0.01098 | -0.034 | 58.844
4.5 | 0.703 | 0.01128 | -0.035 | 62.295
5 | 0.758 | 0.01163 | -0.035 | 65.209
5.5 | 0.813 | 0.01205 | -0.035 | 67.462
6 | 0.866 | 0.01245 | -0.036 | 69.604
6.5 | 0.912 | 0.01831 | -0.036 | 49.795
7 | 0.961 | 0.01926 | -0.036 | 49.906
7.5 | 1.008 | 0.02032 | -0.037 | 49.616
8 | 1.053 | 0.02141 | -0.037 | 49.184
8.5 | 1.096 | 0.02259 | -0.038 | 48.496
9 | 1.135 | 0.02392 | -0.038 | 47.469
9.5 | 1.172 | 0.02534 | -0.038 | 46.262
10 | 1.205 | 0.027 | -0.039 | 44.63
10.5 | 1.233 | 0.02858 | -0.039 | 43.132
11 | 1.252 | 0.03098 | -0.039 | 40.415
11.5 | 1.1 | 0.07633 | -0.024 | 14.406
12 | 1.104 | 0.08385 | -0.02 | 13.164
12.5 | 1.114 | 0.09018 | -0.02 | 12.354
13 | 1.118 | 0.09558 | -0.019 | 11.701
13.5 | 1.12 | 0.10113 | -0.019 | 11.078
14 | 1.119 | 0.10868 | -0.02 | 10.296
14.5 | 1.113 | 0.11591 | -0.019 | 9.599
15 | 1.103 | 0.12238 | -0.019 | 9.012
15.5 | 1.09 | 0.1306 | -0.019 | 8.345
16 | 1.074 | 0.13981 | -0.019 | 7.681

## 20. Re 250k Mach 0.10 (2)
BIGFOIL.COM POLAR EXPORT
NACA63-215 a=0.6
NACA63-215 a=0.6 |  |  |  | Cl Max: | 1.197 | at alpha= | 14 | deg
XFOIL ncrit=9 |  |  |  | L/D Max: | 75.5415 | at alpha= | 6.5 | deg
Re: | 250000 |  |  | Cd Min: | 0.22603 | at alpha= | 19 | deg
Mach: | 0.1 |  |  | Cl=0 at alpha= | -1.4061 | deg
|  |  |  | @ Cl=0.1, Cd= | 0.011901
|  |  |  | @ Cl=0.4, Cd= | 0.011864
|  |  |  | @ Cl=0.6, Cd= | 0.011912
alpha (deg) | Cl | Cd | Cm | Cl/Cd
-16.5 | -0.5928 | 0.18348 | 0.0189 | -3.2309
-16 | -0.5859 | 0.17546 | 0.013 | -3.3392
-15.5 | -0.5905 | 0.16407 | 0.0054 | -3.5991
-15 | -0.5619 | 0.15927 | 0.005 | -3.528
-14.5 | -0.5486 | 0.15223 | 0.0014 | -3.6038
-14 | -0.5697 | 0.13753 | -0.0089 | -4.1424
-13.5 | -0.6737 | 0.09366 | -0.0318 | -7.193
-13 | -0.7328 | 0.07525 | -0.0439 | -9.7382
-12.5 | -0.8075 | 0.05952 | -0.0532 | -13.5669
-12 | -0.8716 | 0.0486 | -0.0554 | -17.9342
-11.5 | -0.9065 | 0.04169 | -0.0521 | -21.7438
-11 | -0.8897 | 0.03705 | -0.051 | -24.0135
-10.5 | -0.8545 | 0.03337 | -0.0519 | -25.6068
-10 | -0.7983 | 0.02946 | -0.0552 | -27.0978
-9.5 | -0.7575 | 0.02701 | -0.0538 | -28.0452
-9 | -0.7181 | 0.02399 | -0.0517 | -29.9333
-8.5 | -0.6808 | 0.02255 | -0.0489 | -30.1907
-8 | -0.6411 | 0.02085 | -0.0466 | -30.7482
-7.5 | -0.6027 | 0.0193 | -0.0443 | -31.228
-7 | -0.5633 | 0.01785 | -0.0422 | -31.5574
-6.5 | -0.5216 | 0.01658 | -0.0403 | -31.4596
-6 | -0.48 | 0.01518 | -0.0385 | -31.6206
-5.5 | -0.4433 | 0.01298 | -0.0368 | -34.1525
-5 | -0.3973 | 0.01199 | -0.0357 | -33.1359
-4.5 | -0.3444 | 0.01189 | -0.0349 | -28.9655
-4 | -0.29 | 0.0119 | -0.0343 | -24.3697
-3.5 | -0.2349 | 0.01202 | -0.0338 | -19.5424
-3 | -0.1793 | 0.01206 | -0.0334 | -14.8673
-2.5 | -0.1237 | 0.01209 | -0.0329 | -10.2316
-2 | -0.0672 | 0.01206 | -0.0329 | -5.5721
-1.5 | -0.0107 | 0.012 | -0.0327 | -0.89167
-1 | 0.0463 | 0.01192 | -0.0328 | 3.8842
-0.5 | 0.1034 | 0.0119 | -0.033 | 8.6891
0 | 0.1604 | 0.01185 | -0.033 | 13.5359
0.5 | 0.2172 | 0.01182 | -0.0331 | 18.3756
1 | 0.2738 | 0.01183 | -0.0332 | 23.1445
1.5 | 0.3306 | 0.01183 | -0.0332 | 27.9459
2 | 0.387 | 0.01185 | -0.0332 | 32.6582
2.5 | 0.4426 | 0.01191 | -0.033 | 37.162
3 | 0.4976 | 0.01194 | -0.0326 | 41.675
3.5 | 0.5522 | 0.01193 | -0.0319 | 46.2867
4 | 0.6054 | 0.01191 | -0.031 | 50.8312
4.5 | 0.6555 | 0.01181 | -0.0293 | 55.5038
5 | 0.7026 | 0.01169 | -0.0269 | 60.1027
5.5 | 0.7544 | 0.0116 | -0.0255 | 65.0345
6 | 0.8282 | 0.01157 | -0.0291 | 71.5817
6.5 | 0.8929 | 0.01182 | -0.0318 | 75.5415
7 | 0.934 | 0.01244 | -0.0299 | 75.0804
7.5 | 0.9606 | 0.01417 | -0.0264 | 67.7911
8 | 0.9719 | 0.01679 | -0.0213 | 57.8856
8.5 | 0.9737 | 0.0194 | -0.0151 | 50.1907
9 | 0.9817 | 0.02213 | -0.0106 | 44.3606
9.5 | 0.9954 | 0.02485 | -0.0073 | 40.0563
10 | 1.007 | 0.028 | -0.0044 | 35.9643
10.5 | 1.0293 | 0.03052 | -0.0023 | 33.7254
11 | 1.0469 | 0.03366 | -0.0001 | 31.1022
11.5 | 1.0727 | 0.03629 | 0.0017 | 29.5591
12 | 1.0995 | 0.03905 | 0.0032 | 28.1562
12.5 | 1.1292 | 0.04208 | 0.0048 | 26.8346
13 | 1.1551 | 0.04537 | 0.0061 | 25.4596
13.5 | 1.1792 | 0.04887 | 0.0071 | 24.1293
14 | 1.197 | 0.05383 | 0.008 | 22.2367
14.5 | 1.1939 | 0.05982 | 0.0084 | 19.9582
15 | 1.1818 | 0.06726 | 0.0078 | 17.5706
15.5 | 1.1594 | 0.07636 | 0.0057 | 15.1833
16 | 1.1287 | 0.08741 | 0.0014 | 12.9127
16.5 | 1.0806 | 0.10282 | -0.0064 | 10.5096
17 | 1.0098 | 0.12536 | -0.0203 | 8.0552
17.5 | 0.9305 | 0.15513 | -0.0392 | 5.9982
18 | 0.8366 | 0.20731 | -0.0655 | 4.0355
18.5 | 0.8623 | 0.21318 | -0.0657 | 4.0449
19 | 0.8512 | 0.22603 | -0.0776 | 3.7659

## 21. Re 250k Mach 0.25 (1)
BIGFOIL.COM POLAR EXPORT
NACA63-215 a=0.6
NACA63-215 a=0.6 |  |  |  | Cl Max: | 1.221 | at alpha= | 10.5 | deg
JavaFoil+Calcfoil stall+Eppler ext transition |  |  |  | L/D Max: | 68.242 | at alpha= | 6 | deg
Re: | 250000 |  |  | Cd Min: | 0.00959 | at alpha= | -1.5 | deg
Mach: | 0.25 |  |  | Cl=0 at alpha= | -1.3889 | deg
|  |  |  | @ Cl=0.1, Cd= | 0.0096311
|  |  |  | @ Cl=0.4, Cd= | 0.010175
|  |  |  | @ Cl=0.6, Cd= | 0.010946
alpha (deg) | Cl | Cd | Cm | Cl/Cd
-17.5 | -0.581 | 0.21936 | -0.004 | -2.65
-17 | -0.638 | 0.19967 | -0.004 | -3.197
-16.5 | -0.684 | 0.18319 | -0.005 | -3.732
-16 | -0.72 | 0.16736 | -0.005 | -4.299
-15.5 | -0.751 | 0.15469 | -0.005 | -4.857
-15 | -0.778 | 0.14351 | -0.005 | -5.423
-14.5 | -0.8 | 0.1318 | -0.006 | -6.073
-14 | -0.817 | 0.12477 | -0.006 | -6.552
-13.5 | -0.829 | 0.11384 | -0.006 | -7.28
-13 | -0.835 | 0.10518 | -0.007 | -7.938
-12.5 | -0.836 | 0.09872 | -0.007 | -8.465
-12 | -0.831 | 0.09107 | -0.007 | -9.122
-11.5 | -0.821 | 0.08478 | -0.008 | -9.681
-11 | -0.806 | 0.07905 | -0.008 | -10.19
-10.5 | -0.786 | 0.0744 | -0.008 | -10.563
-10 | -0.762 | 0.06885 | -0.008 | -11.07
-9.5 | -0.735 | 0.06431 | -0.009 | -11.423
-9 | -0.703 | 0.0604 | -0.01 | -11.643
-8.5 | -0.67 | 0.05573 | -0.011 | -12.022
-8 | -0.75 | 0.0193 | -0.02 | -38.888
-7.5 | -0.708 | 0.01796 | -0.021 | -39.434
-7 | -0.661 | 0.01688 | -0.022 | -39.158
-6.5 | -0.61 | 0.01597 | -0.023 | -38.175
-6 | -0.557 | 0.01511 | -0.023 | -36.859
-5.5 | -0.502 | 0.01444 | -0.024 | -34.771
-5 | -0.448 | 0.0137 | -0.025 | -32.699
-4.5 | -0.387 | 0.01324 | -0.025 | -29.262
-4 | -0.326 | 0.00998 | -0.026 | -32.688
-3.5 | -0.264 | 0.00985 | -0.027 | -26.85
-3 | -0.202 | 0.00975 | -0.027 | -20.752
-2.5 | -0.14 | 0.00964 | -0.028 | -14.498
-2 | -0.077 | 0.00961 | -0.028 | -8.023
-1.5 | -0.014 | 0.00959 | -0.029 | -1.498
-1 | 0.049 | 0.00959 | -0.03 | 5.061
-0.5 | 0.111 | 0.00964 | -0.03 | 11.566
0 | 0.174 | 0.00971 | -0.031 | 17.957
0.5 | 0.237 | 0.0098 | -0.031 | 24.205
1 | 0.3 | 0.00986 | -0.032 | 30.446
1.5 | 0.362 | 0.01006 | -0.033 | 36.011
2 | 0.425 | 0.01025 | -0.033 | 41.428
2.5 | 0.484 | 0.00972 | -0.033 | 49.787
3 | 0.544 | 0.01068 | -0.034 | 50.904
3.5 | 0.603 | 0.01096 | -0.034 | 55
4 | 0.661 | 0.01128 | -0.035 | 58.647
4.5 | 0.719 | 0.01162 | -0.035 | 61.908
5 | 0.776 | 0.01203 | -0.036 | 64.515
5.5 | 0.831 | 0.01249 | -0.036 | 66.543
6 | 0.886 | 0.01298 | -0.037 | 68.242
6.5 | 0.931 | 0.01918 | -0.037 | 48.564
7 | 0.981 | 0.02025 | -0.037 | 48.434
7.5 | 1.027 | 0.02141 | -0.038 | 47.989
8 | 1.071 | 0.02264 | -0.038 | 47.308
8.5 | 1.112 | 0.02402 | -0.039 | 46.277
9 | 1.148 | 0.02555 | -0.039 | 44.949
9.5 | 1.181 | 0.02717 | -0.039 | 43.452
10 | 1.208 | 0.02909 | -0.04 | 41.508
10.5 | 1.221 | 0.03189 | -0.04 | 38.289
11 | 1.064 | 0.07698 | -0.02 | 13.816
11.5 | 1.07 | 0.0824 | -0.02 | 12.988
12 | 1.071 | 0.08855 | -0.019 | 12.094
12.5 | 1.065 | 0.09521 | -0.019 | 11.188
13 | 1.053 | 0.10129 | -0.019 | 10.397
13.5 | 1.034 | 0.1113 | -0.019 | 9.29
14 | 1.008 | 0.11925 | -0.018 | 8.453
14.5 | 0.975 | 0.12943 | -0.018 | 7.536
15 | 0.937 | 0.1421 | -0.018 | 6.593
15.5 | 0.892 | 0.15263 | -0.018 | 5.846

## 22. Re 250k Mach 0.25 (2)
BIGFOIL.COM POLAR EXPORT
NACA63-215 a=0.6
NACA63-215 a=0.6 |  |  |  | Cl Max: | 1.1374 | at alpha= | 13.5 | deg
XFOIL ncrit=9 |  |  |  | L/D Max: | 74.4192 | at alpha= | 6.5 | deg
Re: | 250000 |  |  | Cd Min: | 0.22075 | at alpha= | 18.5 | deg
Mach: | 0.25 |  |  | Cl=0 at alpha= | -1.4027 | deg
|  |  |  | @ Cl=0.1, Cd= | 0.012128
|  |  |  | @ Cl=0.4, Cd= | 0.01216
|  |  |  | @ Cl=0.6, Cd= | 0.012275
alpha (deg) | Cl | Cd | Cm | Cl/Cd
-15.5 | -0.583 | 0.16938 | 0.0078 | -3.442
-15 | -0.554 | 0.16385 | 0.0069 | -3.3811
-14.5 | -0.551 | 0.15525 | 0.0004 | -3.5491
-14 | -0.5532 | 0.14386 | -0.0063 | -3.8454
-13.5 | -0.5272 | 0.1384 | -0.0069 | -3.8092
-13 | -0.6147 | 0.0997 | -0.0284 | -6.1655
-12.5 | -0.6624 | 0.08094 | -0.0404 | -8.1838
-12 | -0.7255 | 0.06425 | -0.0523 | -11.2918
-11.5 | -0.7737 | 0.0528 | -0.0584 | -14.6534
-11 | -0.8051 | 0.04476 | -0.0604 | -17.987
-10.5 | -0.8154 | 0.03921 | -0.0599 | -20.7957
-10 | -0.7892 | 0.03375 | -0.0622 | -23.3837
-9.5 | -0.7632 | 0.03005 | -0.0595 | -25.3977
-9 | -0.7311 | 0.02659 | -0.0563 | -27.4953
-8.5 | -0.6926 | 0.02439 | -0.0537 | -28.3969
-8 | -0.6516 | 0.02264 | -0.051 | -28.7809
-7.5 | -0.6127 | 0.02052 | -0.0483 | -29.8587
-7 | -0.5707 | 0.01925 | -0.0458 | -29.6468
-6.5 | -0.5311 | 0.01761 | -0.0435 | -30.159
-6 | -0.4888 | 0.01618 | -0.0414 | -30.2101
-5.5 | -0.449 | 0.01432 | -0.0393 | -31.3547
-5 | -0.41 | 0.01238 | -0.0374 | -33.1179
-4.5 | -0.3563 | 0.01209 | -0.0365 | -29.4706
-4 | -0.3 | 0.01211 | -0.0358 | -24.7729
-3.5 | -0.2436 | 0.01223 | -0.0349 | -19.9182
-3 | -0.1856 | 0.01227 | -0.0346 | -15.1263
-2.5 | -0.1282 | 0.01236 | -0.034 | -10.3722
-2 | -0.07 | 0.01231 | -0.0337 | -5.6864
-1.5 | -0.0114 | 0.01227 | -0.0338 | -0.9291
-1 | 0.0472 | 0.0122 | -0.0337 | 3.8689
-0.5 | 0.1061 | 0.01212 | -0.0338 | 8.7541
0 | 0.1648 | 0.0121 | -0.0339 | 13.6198
0.5 | 0.2237 | 0.01208 | -0.034 | 18.5182
1 | 0.2825 | 0.01206 | -0.0341 | 23.4245
1.5 | 0.3407 | 0.01211 | -0.0341 | 28.1338
2 | 0.3989 | 0.01216 | -0.034 | 32.8043
2.5 | 0.4572 | 0.01218 | -0.0338 | 37.5369
3 | 0.5141 | 0.01223 | -0.0335 | 42.036
3.5 | 0.5704 | 0.01227 | -0.0329 | 46.4874
4 | 0.6251 | 0.01228 | -0.0317 | 50.9039
4.5 | 0.6782 | 0.01212 | -0.03 | 55.9571
5 | 0.7281 | 0.01205 | -0.0276 | 60.4232
5.5 | 0.7768 | 0.01195 | -0.025 | 65.0042
6 | 0.847 | 0.01194 | -0.0271 | 70.938
6.5 | 0.9161 | 0.01231 | -0.0301 | 74.4192
7 | 0.9498 | 0.01338 | -0.0269 | 70.9865
7.5 | 0.9602 | 0.01591 | -0.0212 | 60.352
8 | 0.9571 | 0.0187 | -0.0142 | 51.1818
8.5 | 0.9599 | 0.02181 | -0.0092 | 44.0119
9 | 0.9706 | 0.02489 | -0.0057 | 38.9956
9.5 | 0.9847 | 0.02801 | -0.0028 | 35.1553
10 | 0.9984 | 0.03138 | -0.0001 | 31.8164
10.5 | 1.019 | 0.03439 | 0.002 | 29.6307
11 | 1.042 | 0.03755 | 0.0043 | 27.7497
11.5 | 1.069 | 0.04058 | 0.0061 | 26.343
12 | 1.0996 | 0.04401 | 0.008 | 24.9852
12.5 | 1.1179 | 0.04818 | 0.0094 | 23.2026
13 | 1.1311 | 0.05315 | 0.0104 | 21.2813
13.5 | 1.1374 | 0.05869 | 0.0107 | 19.3798
14 | 1.1319 | 0.06626 | 0.0102 | 17.0827
14.5 | 1.1057 | 0.0758 | 0.0074 | 14.5871
15 | 1.0728 | 0.08761 | 0.0024 | 12.2452
15.5 | 1.0333 | 0.10193 | -0.0052 | 10.1373
16 | 0.9872 | 0.11938 | -0.0161 | 8.2694
16.5 | 0.9387 | 0.13992 | -0.0293 | 6.7088
17 | 0.8339 | 0.19343 | -0.0561 | 4.3111
17.5 | 0.8218 | 0.20792 | -0.0674 | 3.9525
18 | 0.8424 | 0.21391 | -0.0701 | 3.9381
18.5 | 0.8691 | 0.22075 | -0.0708 | 3.937

## 23. Re 250k Mach 0.50 (1)
BIGFOIL.COM POLAR EXPORT
NACA63-215 a=0.6
NACA63-215 a=0.6 |  |  |  | Cl Max: | 1.173 | at alpha= | 20 | deg
JavaFoil+Calcfoil stall+Eppler ext transition |  |  |  | L/D Max: | 61.52 | at alpha= | 5.5 | deg
Re: | 250000 |  |  | Cd Min: | 0.01011 | at alpha= | -1.5 | deg
Mach: | 0.5 |  |  | Cl=0 at alpha= | -1.3857 | deg
|  |  |  | @ Cl=0.1, Cd= | 0.010159
|  |  |  | @ Cl=0.4, Cd= | 0.010967
|  |  |  | @ Cl=0.6, Cd= | 0.011866
alpha (deg) | Cl | Cd | Cm | Cl/Cd
-20 | -1.032 | 0.28097 | -0.006 | -3.675
-19.5 | -1.006 | 0.27649 | -0.006 | -3.638
-19 | -0.976 | 0.25173 | -0.006 | -3.877
-18.5 | -0.949 | 0.25735 | -0.006 | -3.688
-18 | -0.922 | 0.25182 | -0.007 | -3.662
-17.5 | -0.895 | 0.24839 | -0.007 | -3.604
-17 | -0.866 | 0.23339 | -0.007 | -3.712
-16.5 | -0.839 | 0.21977 | -0.007 | -3.817
-16 | -0.812 | 0.22363 | -0.007 | -3.629
-15.5 | -0.784 | 0.21346 | -0.008 | -3.675
-15 | -0.757 | 0.21463 | -0.008 | -3.528
-14.5 | -0.728 | 0.18982 | -0.008 | -3.837
-14 | -0.701 | 0.18198 | -0.008 | -3.852
-13.5 | -0.674 | 0.17756 | -0.008 | -3.794
-13 | -0.646 | 0.17228 | -0.009 | -3.752
-12.5 | -0.617 | 0.17141 | -0.008 | -3.602
-12 | -0.59 | 0.16445 | -0.008 | -3.588
-11.5 | -0.563 | 0.16067 | -0.009 | -3.502
-11 | -0.535 | 0.15819 | -0.009 | -3.383
-10.5 | -0.507 | 0.14065 | -0.008 | -3.603
-10 | -0.479 | 0.13048 | -0.009 | -3.672
-9.5 | -0.452 | 0.11685 | -0.009 | -3.864
-9 | -0.423 | 0.10407 | -0.008 | -4.069
-8.5 | -0.59 | 0.07256 | -0.009 | -8.137
-8 | -0.625 | 0.06136 | -0.01 | -10.182
-7.5 | -0.614 | 0.05521 | -0.011 | -11.119
-7 | -0.585 | 0.05042 | -0.012 | -11.608
-6.5 | -0.646 | 0.01958 | -0.025 | -33.014
-6 | -0.598 | 0.01813 | -0.025 | -32.974
-5.5 | -0.542 | 0.0169 | -0.026 | -32.109
-5 | -0.483 | 0.01589 | -0.027 | -30.434
-4.5 | -0.422 | 0.01502 | -0.028 | -28.079
-4 | -0.358 | 0.01435 | -0.029 | -24.931
-3.5 | -0.295 | 0.0106 | -0.03 | -27.827
-3 | -0.226 | 0.01045 | -0.03 | -21.616
-2.5 | -0.156 | 0.01023 | -0.031 | -15.256
-2 | -0.086 | 0.01023 | -0.032 | -8.423
-1.5 | -0.016 | 0.01011 | -0.032 | -1.589
-1 | 0.054 | 0.01014 | -0.033 | 5.35
-0.5 | 0.125 | 0.01017 | -0.034 | 12.252
0 | 0.195 | 0.01039 | -0.034 | 18.762
0.5 | 0.263 | 0.01056 | -0.035 | 24.861
1 | 0.331 | 0.01073 | -0.035 | 30.845
1.5 | 0.398 | 0.01096 | -0.036 | 36.299
2 | 0.465 | 0.0112 | -0.036 | 41.53
2.5 | 0.532 | 0.01153 | -0.037 | 46.17
3 | 0.599 | 0.01186 | -0.037 | 50.45
3.5 | 0.664 | 0.01227 | -0.038 | 54.101
4 | 0.728 | 0.01277 | -0.038 | 57.018
4.5 | 0.791 | 0.01336 | -0.039 | 59.2
5 | 0.851 | 0.014 | -0.039 | 60.808
5.5 | 0.91 | 0.01479 | -0.04 | 61.52
6 | 0.96 | 0.02214 | -0.04 | 43.362
6.5 | 1.01 | 0.0237 | -0.041 | 42.618
7 | 1.052 | 0.02546 | -0.041 | 41.311
7.5 | 1.083 | 0.02742 | -0.042 | 39.493
8 | 0.937 | 0.05716 | -0.021 | 16.389
8.5 | 0.929 | 0.06303 | -0.02 | 14.735
9 | 0.863 | 0.07371 | -0.018 | 11.706
9.5 | 0.601 | 0.11753 | -0.016 | 5.117
10 | 0.629 | 0.13285 | -0.019 | 4.736
10.5 | 0.656 | 0.14124 | -0.019 | 4.647
11 | 0.683 | 0.14422 | -0.019 | 4.738
11.5 | 0.712 | 0.1582 | -0.022 | 4.497
12 | 0.738 | 0.16155 | -0.022 | 4.571
12.5 | 0.765 | 0.1683 | -0.022 | 4.547
13 | 0.794 | 0.18454 | -0.024 | 4.301
13.5 | 0.821 | 0.18396 | -0.025 | 4.46
14 | 0.847 | 0.19162 | -0.025 | 4.422
14.5 | 0.874 | 0.19777 | -0.026 | 4.421
15 | 0.903 | 0.20061 | -0.028 | 4.501
15.5 | 0.93 | 0.21138 | -0.028 | 4.398
16 | 0.956 | 0.2246 | -0.029 | 4.258
16.5 | 0.985 | 0.23779 | -0.03 | 4.143
17 | 1.012 | 0.23997 | -0.031 | 4.216
17.5 | 1.038 | 0.24447 | -0.031 | 4.246
18 | 1.065 | 0.25703 | -0.032 | 4.144
18.5 | 1.094 | 0.26899 | -0.033 | 4.066
19 | 1.12 | 0.26088 | -0.033 | 4.293
19.5 | 1.146 | 0.27253 | -0.034 | 4.205
20 | 1.173 | 0.2827 | -0.034 | 4.148

## 24. Re 250k Mach 0.50 (2)
BIGFOIL.COM POLAR EXPORT
NACA63-215 a=0.6
NACA63-215 a=0.6 |  |  |  | Cl Max: | 0.9871 | at alpha= | 11 | deg
XFOIL ncrit=9 |  |  |  | L/D Max: | 65.7623 | at alpha= | 6 | deg
Re: | 250000 |  |  | Cd Min: | 0.26208 | at alpha= | -20 | deg
Mach: | 0.5 |  |  | Cl=0 at alpha= | -1.3821 | deg
|  |  |  | @ Cl=0.1, Cd= | 0.013393
|  |  |  | @ Cl=0.4, Cd= | 0.013557
|  |  |  | @ Cl=0.6, Cd= | 0.013938
alpha (deg) | Cl | Cd | Cm | Cl/Cd
-20 | -0.7653 | 0.26208 | 0.0642 | -2.9201
-19.5 | -0.7534 | 0.25514 | 0.055 | -2.9529
-19 | -0.7225 | 0.24477 | 0.0525 | -2.9518
-18.5 | -0.698 | 0.23706 | 0.0479 | -2.9444
-18 | -0.686 | 0.22964 | 0.0393 | -2.9873
-17.5 | -0.6592 | 0.21968 | 0.0356 | -3.0007
-17 | -0.6321 | 0.21217 | 0.0321 | -2.9792
-16.5 | -0.6169 | 0.20417 | 0.0249 | -3.0215
-16 | -0.6055 | 0.1953 | 0.0179 | -3.1004
-15.5 | -0.5712 | 0.187 | 0.0162 | -3.0545
-15 | -0.5492 | 0.17931 | 0.0116 | -3.0629
-14.5 | -0.5519 | 0.16992 | 0.0018 | -3.248
-14 | -0.5155 | 0.16192 | 0.0009 | -3.1837
-13.5 | -0.4943 | 0.15412 | -0.0033 | -3.2072
-13 | -0.504 | 0.14387 | -0.0144 | -3.5032
-12.5 | -0.482 | 0.13428 | -0.0172 | -3.5895
-12 | -0.4818 | 0.11841 | -0.025 | -4.0689
-11.5 | -0.4719 | 0.10909 | -0.0298 | -4.3258
-11 | -0.4784 | 0.09648 | -0.0377 | -4.9585
-10.5 | -0.5086 | 0.07908 | -0.0497 | -6.4315
-10 | -0.5499 | 0.06224 | -0.0649 | -8.8352
-9.5 | -0.5767 | 0.04985 | -0.0769 | -11.5687
-9 | -0.6063 | 0.04214 | -0.0789 | -14.3878
-8.5 | -0.6267 | 0.03622 | -0.0775 | -17.3026
-8 | -0.633 | 0.03141 | -0.0741 | -20.1528
-7.5 | -0.6204 | 0.02755 | -0.0692 | -22.5191
-7 | -0.5899 | 0.02451 | -0.0647 | -24.0677
-6.5 | -0.5485 | 0.02223 | -0.0607 | -24.6739
-6 | -0.5116 | 0.02004 | -0.0565 | -25.5289
-5.5 | -0.4734 | 0.01823 | -0.0524 | -25.9682
-5 | -0.4331 | 0.01645 | -0.0486 | -26.3283
-4.5 | -0.3973 | 0.014 | -0.0452 | -28.3786
-4 | -0.3451 | 0.01305 | -0.0428 | -26.4444
-3.5 | -0.2806 | 0.01314 | -0.0412 | -21.3546
-3 | -0.2153 | 0.01332 | -0.0397 | -16.1637
-2.5 | -0.1488 | 0.01344 | -0.0389 | -11.0714
-2 | -0.0827 | 0.01353 | -0.0383 | -6.1123
-1.5 | -0.0157 | 0.01343 | -0.0378 | -1.169
-1 | 0.0509 | 0.0134 | -0.0378 | 3.7985
-0.5 | 0.1176 | 0.01339 | -0.0379 | 8.7827
0 | 0.1849 | 0.01336 | -0.038 | 13.8398
0.5 | 0.2515 | 0.01335 | -0.0379 | 18.839
1 | 0.3173 | 0.01345 | -0.0379 | 23.5911
1.5 | 0.3836 | 0.01355 | -0.0378 | 28.31
2 | 0.4513 | 0.01358 | -0.0376 | 33.2327
2.5 | 0.5161 | 0.01375 | -0.0371 | 37.5345
3 | 0.5811 | 0.0139 | -0.0365 | 41.8058
3.5 | 0.6457 | 0.01403 | -0.0354 | 46.0228
4 | 0.7099 | 0.01401 | -0.0338 | 50.6709
4.5 | 0.7716 | 0.01391 | -0.0314 | 55.4709
5 | 0.8298 | 0.01386 | -0.0281 | 59.8701
5.5 | 0.8765 | 0.01374 | -0.0226 | 63.7918
6 | 0.9187 | 0.01397 | -0.0167 | 65.7623
6.5 | 0.9477 | 0.01593 | -0.0134 | 59.4915
7 | 0.9279 | 0.01982 | -0.0061 | 46.8163
7.5 | 0.9168 | 0.02451 | -0.0014 | 37.4051
8 | 0.9148 | 0.02922 | 0.0021 | 31.3073
8.5 | 0.9198 | 0.0338 | 0.005 | 27.213
9 | 0.9303 | 0.03821 | 0.0076 | 24.347
9.5 | 0.9507 | 0.04222 | 0.0101 | 22.5178
10 | 0.9713 | 0.04665 | 0.0126 | 20.821
10.5 | 0.9858 | 0.05208 | 0.0141 | 18.9286
11 | 0.9871 | 0.05903 | 0.014 | 16.722
11.5 | 0.9711 | 0.06863 | 0.0113 | 14.1498
12 | 0.9448 | 0.08027 | 0.0061 | 11.7703
12.5 | 0.9104 | 0.09427 | -0.002 | 9.6574
13 | 0.8685 | 0.11134 | -0.0131 | 7.8004
13.5 | 0.8241 | 0.13171 | -0.0265 | 6.2569
14 | 0.8017 | 0.14981 | -0.0372 | 5.3514
14.5 | 0.7985 | 0.16385 | -0.0454 | 4.8734
15 | 0.8023 | 0.17675 | -0.0527 | 4.5392
15.5 | 0.813 | 0.18821 | -0.0589 | 4.3196
16 | 0.8303 | 0.19794 | -0.0637 | 4.1947

## 25. Re 500k Mach 0.00 (1)
BIGFOIL.COM POLAR EXPORT
NACA63-215 a=0.6
NACA63-215 a=0.6 |  |  |  | Cl Max: | 1.307 | at alpha= | 12.5 | deg
JavaFoil+Calcfoil stall+Eppler ext transition |  |  |  | L/D Max: | 91.159 | at alpha= | 6 | deg
Re: | 500000 |  |  | Cd Min: | 0.00761 | at alpha= | -1.5 | deg
Mach: | 0 |  |  | Cl=0 at alpha= | -1.3853 | deg
|  |  |  | @ Cl=0.1, Cd= | 0.0076574
|  |  |  | @ Cl=0.4, Cd= | 0.0079472
|  |  |  | @ Cl=0.6, Cd= | 0.0084393
alpha (deg) | Cl | Cd | Cm | Cl/Cd
-20 | -0.807 | 0.19558 | -0.004 | -4.124
-19.5 | -0.83 | 0.18887 | -0.004 | -4.392
-19 | -0.852 | 0.18024 | -0.004 | -4.726
-18.5 | -0.872 | 0.16821 | -0.004 | -5.187
-18 | -0.892 | 0.16 | -0.005 | -5.575
-17.5 | -0.91 | 0.15469 | -0.005 | -5.881
-17 | -0.925 | 0.14341 | -0.005 | -6.453
-16.5 | -0.934 | 0.13629 | -0.005 | -6.855
-16 | -0.938 | 0.12917 | -0.006 | -7.261
-15.5 | -0.94 | 0.12191 | -0.006 | -7.707
-15 | -0.938 | 0.11397 | -0.006 | -8.229
-14.5 | -0.934 | 0.10785 | -0.006 | -8.658
-14 | -0.927 | 0.10241 | -0.007 | -9.053
-13.5 | -0.917 | 0.09587 | -0.007 | -9.569
-13 | -0.905 | 0.09005 | -0.008 | -10.051
-12.5 | -0.889 | 0.08442 | -0.008 | -10.536
-12 | -0.871 | 0.07928 | -0.008 | -10.986
-11.5 | -0.847 | 0.07526 | -0.008 | -11.257
-11 | -0.824 | 0.06989 | -0.009 | -11.792
-10.5 | -0.813 | 0.05896 | -0.012 | -13.785
-10 | -0.903 | 0.0202 | -0.018 | -44.704
-9.5 | -0.871 | 0.01847 | -0.018 | -47.126
-9 | -0.834 | 0.01712 | -0.019 | -48.7
-8.5 | -0.793 | 0.01597 | -0.02 | -49.654
-8 | -0.749 | 0.01505 | -0.02 | -49.771
-7.5 | -0.703 | 0.01425 | -0.021 | -49.317
-7 | -0.654 | 0.01352 | -0.022 | -48.37
-6.5 | -0.606 | 0.0128 | -0.022 | -47.368
-6 | -0.55 | 0.01219 | -0.023 | -45.125
-5.5 | -0.493 | 0.01175 | -0.024 | -41.908
-5 | -0.434 | 0.0113 | -0.024 | -38.451
-4.5 | -0.376 | 0.01097 | -0.025 | -34.237
-4 | -0.316 | 0.0079 | -0.025 | -40.021
-3.5 | -0.256 | 0.0078 | -0.026 | -32.859
-3 | -0.196 | 0.00774 | -0.026 | -25.305
-2.5 | -0.135 | 0.00766 | -0.027 | -17.665
-2 | -0.075 | 0.00762 | -0.027 | -9.801
-1.5 | -0.014 | 0.00761 | -0.028 | -1.828
-1 | 0.047 | 0.00764 | -0.029 | 6.151
-0.5 | 0.108 | 0.00766 | -0.029 | 14.081
0 | 0.169 | 0.00768 | -0.03 | 21.997
0.5 | 0.23 | 0.00777 | -0.03 | 29.556
1 | 0.291 | 0.00782 | -0.031 | 37.168
1.5 | 0.351 | 0.00789 | -0.032 | 44.472
2 | 0.411 | 0.00796 | -0.032 | 51.678
2.5 | 0.472 | 0.00808 | -0.033 | 58.386
3 | 0.532 | 0.00824 | -0.033 | 64.605
3.5 | 0.592 | 0.00841 | -0.034 | 70.434
4 | 0.652 | 0.00863 | -0.034 | 75.52
4.5 | 0.711 | 0.00884 | -0.035 | 80.428
5 | 0.769 | 0.00911 | -0.035 | 84.387
5.5 | 0.823 | 0.00909 | -0.036 | 90.599
6 | 0.875 | 0.0096 | -0.036 | 91.159
6.5 | 0.913 | 0.01554 | -0.036 | 58.767
7 | 0.962 | 0.01635 | -0.037 | 58.853
7.5 | 1.01 | 0.01725 | -0.037 | 58.568
8 | 1.055 | 0.01818 | -0.037 | 58.051
8.5 | 1.098 | 0.01918 | -0.038 | 57.258
9 | 1.139 | 0.02024 | -0.038 | 56.268
9.5 | 1.177 | 0.02147 | -0.039 | 54.803
10 | 1.211 | 0.02281 | -0.039 | 53.078
10.5 | 1.24 | 0.0241 | -0.039 | 51.459
11 | 1.264 | 0.02589 | -0.04 | 48.823
11.5 | 1.283 | 0.02775 | -0.04 | 46.238
12 | 1.298 | 0.02964 | -0.04 | 43.783
12.5 | 1.307 | 0.03197 | -0.041 | 40.889
13 | 1.306 | 0.03576 | -0.041 | 36.52
13.5 | 1.305 | 0.03871 | -0.041 | 33.717
14 | 1.161 | 0.08932 | -0.03 | 13
14.5 | 1.141 | 0.10356 | -0.026 | 11.013
15 | 1.13 | 0.11085 | -0.025 | 10.198
15.5 | 1.117 | 0.1193 | -0.023 | 9.363
16 | 1.104 | 0.12581 | -0.022 | 8.773
16.5 | 1.088 | 0.13486 | -0.022 | 8.067
17 | 1.07 | 0.14271 | -0.022 | 7.501
17.5 | 1.052 | 0.14969 | -0.022 | 7.025

## 26. Re 500k Mach 0.00 (2)
BIGFOIL.COM POLAR EXPORT
NACA63-215 a=0.6
NACA63-215 a=0.6 |  |  |  | Cl Max: | 1.2531 | at alpha= | 16.5 | deg
XFOIL ncrit=9 |  |  |  | L/D Max: | 91.1526 | at alpha= | 6 | deg
Re: | 500000 |  |  | Cd Min: | 0.19956 | at alpha= | -18 | deg
Mach: | 0 |  |  | Cl=0 at alpha= | -1.4002 | deg
|  |  |  | @ Cl=0.1, Cd= | 0.0081823
|  |  |  | @ Cl=0.4, Cd= | 0.008173
|  |  |  | @ Cl=0.6, Cd= | 0.0083551
alpha (deg) | Cl | Cd | Cm | Cl/Cd
-18 | -0.6469 | 0.19956 | 0.0304 | -3.2416
-17.5 | -0.6278 | 0.194 | 0.0271 | -3.2361
-17 | -0.6259 | 0.18299 | 0.0195 | -3.4204
-16.5 | -0.6208 | 0.17224 | 0.0142 | -3.6043
-16 | -0.5984 | 0.16793 | 0.0123 | -3.5634
-15.5 | -0.8631 | 0.08469 | -0.0323 | -10.1913
-15 | -0.932 | 0.06636 | -0.0439 | -14.0446
-14.5 | -0.967 | 0.05577 | -0.0492 | -17.3391
-14 | -0.9907 | 0.0476 | -0.0519 | -20.813
-13.5 | -0.9996 | 0.04179 | -0.0526 | -23.9196
-13 | -1 | 0.03717 | -0.0521 | -26.9034
-12.5 | -0.9926 | 0.03349 | -0.0507 | -29.6387
-12 | -0.9788 | 0.03083 | -0.0487 | -31.7483
-11.5 | -0.9382 | 0.02661 | -0.0499 | -35.2574
-11 | -0.9129 | 0.02488 | -0.0468 | -36.6921
-10.5 | -0.8873 | 0.0234 | -0.0432 | -37.9188
-10 | -0.8535 | 0.02193 | -0.0407 | -38.9193
-9.5 | -0.8167 | 0.0204 | -0.0386 | -40.0343
-9 | -0.7807 | 0.01868 | -0.0365 | -41.7934
-8.5 | -0.7388 | 0.01754 | -0.035 | -42.1209
-8 | -0.6958 | 0.01635 | -0.0335 | -42.5566
-7.5 | -0.6512 | 0.01517 | -0.0325 | -42.9268
-7 | -0.604 | 0.01418 | -0.0316 | -42.5952
-6.5 | -0.5539 | 0.01338 | -0.031 | -41.3976
-6 | -0.504 | 0.0124 | -0.0306 | -40.6452
-5.5 | -0.4548 | 0.01131 | -0.0301 | -40.2122
-5 | -0.4058 | 0.00992 | -0.0299 | -40.9073
-4.5 | -0.3553 | 0.00887 | -0.0298 | -40.0564
-4 | -0.2995 | 0.00855 | -0.0299 | -35.0292
-3.5 | -0.2423 | 0.00842 | -0.0302 | -28.7767
-3 | -0.1853 | 0.00837 | -0.0303 | -22.1386
-2.5 | -0.1274 | 0.00829 | -0.0307 | -15.3679
-2 | -0.0696 | 0.00831 | -0.031 | -8.3755
-1.5 | -0.0116 | 0.00826 | -0.0314 | -1.4044
-1 | 0.0465 | 0.00821 | -0.0318 | 5.6638
-0.5 | 0.1044 | 0.00818 | -0.0322 | 12.7628
0 | 0.1626 | 0.00813 | -0.0326 | 20
0.5 | 0.2207 | 0.00811 | -0.0331 | 27.2133
1 | 0.2787 | 0.00813 | -0.0335 | 34.2804
1.5 | 0.3366 | 0.00814 | -0.0339 | 41.3514
2 | 0.3943 | 0.00817 | -0.0343 | 48.2619
2.5 | 0.4517 | 0.0082 | -0.0346 | 55.0854
3 | 0.5086 | 0.00826 | -0.0348 | 61.5738
3.5 | 0.5651 | 0.00833 | -0.0349 | 67.8391
4 | 0.6208 | 0.00837 | -0.0349 | 74.1697
4.5 | 0.6761 | 0.00848 | -0.0348 | 79.7288
5 | 0.7297 | 0.00861 | -0.0344 | 84.7503
5.5 | 0.7816 | 0.00881 | -0.0336 | 88.7174
6 | 0.8304 | 0.00911 | -0.0323 | 91.1526
6.5 | 0.8716 | 0.00969 | -0.0297 | 89.9484
7 | 0.9179 | 0.01128 | -0.0295 | 81.3741
7.5 | 0.953 | 0.01313 | -0.0278 | 72.5819
8 | 0.9841 | 0.0148 | -0.0252 | 66.4932
8.5 | 1.0089 | 0.01643 | -0.0214 | 61.406
9 | 1.0292 | 0.01796 | -0.0171 | 57.3051
9.5 | 1.0521 | 0.01966 | -0.0139 | 53.5148
10 | 1.0727 | 0.02171 | -0.0109 | 49.4104
10.5 | 1.0932 | 0.02393 | -0.0084 | 45.6832
11 | 1.1061 | 0.02687 | -0.0057 | 41.1649
11.5 | 1.1279 | 0.02932 | -0.004 | 38.4686
12 | 1.1433 | 0.03238 | -0.0022 | 35.3088
12.5 | 1.1531 | 0.03607 | -0.0003 | 31.9684
13 | 1.1727 | 0.0391 | 0.0006 | 29.9923
13.5 | 1.1891 | 0.0425 | 0.0014 | 27.9788
14 | 1.2028 | 0.04632 | 0.002 | 25.9672
14.5 | 1.215 | 0.05052 | 0.0029 | 24.0499
15 | 1.2278 | 0.05485 | 0.0027 | 22.3847
15.5 | 1.238 | 0.05969 | 0.0021 | 20.7405
16 | 1.2461 | 0.06495 | 0.001 | 19.1855
16.5 | 1.2531 | 0.07053 | -0.0001 | 17.7669
17 | 1.2525 | 0.07736 | -0.0014 | 16.1905
17.5 | 1.2466 | 0.08551 | -0.0046 | 14.5784
18 | 1.2357 | 0.09487 | -0.0089 | 13.0252
18.5 | 1.221 | 0.10539 | -0.014 | 11.5855
19 | 1.2023 | 0.11711 | -0.0205 | 10.2664
19.5 | 1.1814 | 0.12997 | -0.0282 | 9.0898
20 | 1.1484 | 0.14613 | -0.0385 | 7.8588

## 27. Re 500k Mach 0.10 (1)
BIGFOIL.COM POLAR EXPORT
NACA63-215 a=0.6
NACA63-215 a=0.6 |  |  |  | Cl Max: | 1.297 | at alpha= | 12.5 | deg
JavaFoil+Calcfoil stall+Eppler ext transition |  |  |  | L/D Max: | 93.701 | at alpha= | 5.5 | deg
Re: | 500000 |  |  | Cd Min: | 0.00763 | at alpha= | -2 | deg
Mach: | 0.1 |  |  | Cl=0 at alpha= | -1.3853 | deg
|  |  |  | @ Cl=0.1, Cd= | 0.0077021
|  |  |  | @ Cl=0.4, Cd= | 0.0079918
|  |  |  | @ Cl=0.6, Cd= | 0.0084392
alpha (deg) | Cl | Cd | Cm | Cl/Cd
-20 | -0.755 | 0.20842 | -0.004 | -3.622
-19.5 | -0.781 | 0.19405 | -0.004 | -4.027
-19 | -0.807 | 0.18369 | -0.004 | -4.395
-18.5 | -0.832 | 0.17334 | -0.004 | -4.801
-18 | -0.855 | 0.16404 | -0.004 | -5.215
-17.5 | -0.877 | 0.15525 | -0.005 | -5.65
-17 | -0.896 | 0.14866 | -0.005 | -6.03
-16.5 | -0.909 | 0.13893 | -0.005 | -6.544
-16 | -0.915 | 0.13188 | -0.005 | -6.941
-15.5 | -0.92 | 0.12309 | -0.006 | -7.475
-15 | -0.922 | 0.1174 | -0.006 | -7.85
-14.5 | -0.92 | 0.10896 | -0.006 | -8.447
-14 | -0.916 | 0.10368 | -0.007 | -8.837
-13.5 | -0.909 | 0.09644 | -0.007 | -9.421
-13 | -0.897 | 0.09101 | -0.007 | -9.861
-12.5 | -0.884 | 0.08556 | -0.008 | -10.329
-12 | -0.867 | 0.08015 | -0.008 | -10.814
-11.5 | -0.846 | 0.07541 | -0.009 | -11.218
-11 | -0.835 | 0.06515 | -0.011 | -12.821
-10.5 | -0.797 | 0.06578 | -0.01 | -12.123
-10 | -0.902 | 0.02066 | -0.018 | -43.655
-9.5 | -0.871 | 0.01876 | -0.018 | -46.42
-9 | -0.835 | 0.01734 | -0.019 | -48.128
-8.5 | -0.795 | 0.01615 | -0.02 | -49.19
-8 | -0.751 | 0.0152 | -0.02 | -49.416
-7.5 | -0.705 | 0.01437 | -0.021 | -49.05
-7 | -0.656 | 0.01362 | -0.022 | -48.151
-6.5 | -0.605 | 0.01273 | -0.022 | -47.534
-6 | -0.553 | 0.01223 | -0.023 | -45.193
-5.5 | -0.495 | 0.01179 | -0.024 | -41.994
-5 | -0.437 | 0.01138 | -0.024 | -38.361
-4.5 | -0.377 | 0.011 | -0.025 | -34.295
-4 | -0.318 | 0.00793 | -0.025 | -40.064
-3.5 | -0.257 | 0.00781 | -0.026 | -32.977
-3 | -0.197 | 0.00775 | -0.026 | -25.398
-2.5 | -0.136 | 0.00767 | -0.027 | -17.733
-2 | -0.075 | 0.00763 | -0.028 | -9.84
-1.5 | -0.014 | 0.00766 | -0.028 | -1.826
-1 | 0.047 | 0.00765 | -0.029 | 6.178
-0.5 | 0.108 | 0.00771 | -0.029 | 14.071
0 | 0.17 | 0.00772 | -0.03 | 21.978
0.5 | 0.231 | 0.00778 | -0.031 | 29.671
1 | 0.292 | 0.00786 | -0.031 | 37.144
1.5 | 0.353 | 0.00789 | -0.032 | 44.656
2 | 0.413 | 0.00802 | -0.032 | 51.583
2.5 | 0.474 | 0.00811 | -0.033 | 58.495
3 | 0.535 | 0.00825 | -0.033 | 64.837
3.5 | 0.595 | 0.00842 | -0.034 | 70.725
4 | 0.655 | 0.00865 | -0.035 | 75.783
4.5 | 0.714 | 0.00888 | -0.035 | 80.407
5 | 0.773 | 0.00914 | -0.036 | 84.577
5.5 | 0.826 | 0.00881 | -0.036 | 93.701
6 | 0.879 | 0.00967 | -0.036 | 90.851
6.5 | 0.917 | 0.01568 | -0.036 | 58.462
7 | 0.966 | 0.0165 | -0.037 | 58.571
7.5 | 1.014 | 0.01743 | -0.037 | 58.15
8 | 1.059 | 0.01837 | -0.038 | 57.655
8.5 | 1.102 | 0.01939 | -0.038 | 56.823
9 | 1.142 | 0.02053 | -0.038 | 55.616
9.5 | 1.179 | 0.02174 | -0.039 | 54.237
10 | 1.212 | 0.02312 | -0.039 | 52.425
10.5 | 1.241 | 0.02446 | -0.04 | 50.731
11 | 1.263 | 0.02629 | -0.04 | 48.036
11.5 | 1.281 | 0.02823 | -0.04 | 45.358
12 | 1.293 | 0.03022 | -0.04 | 42.781
12.5 | 1.297 | 0.03336 | -0.041 | 38.875
13 | 1.29 | 0.03784 | -0.04 | 34.082
13.5 | 1.281 | 0.04228 | -0.04 | 30.286
14 | 1.174 | 0.0798 | -0.033 | 14.709
14.5 | 1.119 | 0.10755 | -0.023 | 10.4
15 | 1.108 | 0.11355 | -0.023 | 9.755
15.5 | 1.093 | 0.1214 | -0.022 | 9.004
16 | 1.077 | 0.12886 | -0.022 | 8.355
16.5 | 1.058 | 0.13653 | -0.022 | 7.745
17 | 1.037 | 0.14692 | -0.022 | 7.056
17.5 | 1.012 | 0.15376 | -0.022 | 6.585

## 28. Re 500k Mach 0.10 (2)
BIGFOIL.COM POLAR EXPORT
NACA63-215 a=0.6
NACA63-215 a=0.6 |  |  |  | Cl Max: | 1.2416 | at alpha= | 16.5 | deg
XFOIL ncrit=9 |  |  |  | L/D Max: | 90.914 | at alpha= | 6 | deg
Re: | 500000 |  |  | Cd Min: | 0.23289 | at alpha= | 20 | deg
Mach: | 0.1 |  |  | Cl=0 at alpha= | -1.3991 | deg
|  |  |  | @ Cl=0.1, Cd= | 0.0082026
|  |  |  | @ Cl=0.4, Cd= | 0.0082022
|  |  |  | @ Cl=0.6, Cd= | 0.008388
alpha (deg) | Cl | Cd | Cm | Cl/Cd
-18 | -0.6475 | 0.20044 | 0.0308 | -3.2304
-17.5 | -0.6281 | 0.19487 | 0.0276 | -3.2232
-17 | -0.6147 | 0.1871 | 0.0229 | -3.2854
-16.5 | -0.6202 | 0.17326 | 0.0146 | -3.5796
-16 | -0.5973 | 0.16895 | 0.0127 | -3.5354
-15.5 | -0.7701 | 0.10534 | -0.0184 | -7.3106
-15 | -0.8726 | 0.07631 | -0.0382 | -11.4349
-14.5 | -0.9235 | 0.06209 | -0.0468 | -14.8736
-14 | -0.9575 | 0.05198 | -0.0514 | -18.4205
-13.5 | -0.9748 | 0.04488 | -0.0533 | -21.7201
-13 | -0.9822 | 0.03935 | -0.0535 | -24.9606
-12.5 | -0.9804 | 0.03505 | -0.0525 | -27.9715
-12 | -0.9707 | 0.03189 | -0.0508 | -30.439
-11.5 | -0.9371 | 0.02753 | -0.0513 | -34.0392
-11 | -0.91 | 0.0255 | -0.0488 | -35.6863
-10.5 | -0.8875 | 0.02394 | -0.0447 | -37.0718
-10 | -0.8548 | 0.02236 | -0.042 | -38.229
-9.5 | -0.8164 | 0.02117 | -0.0399 | -38.564
-9 | -0.7827 | 0.01898 | -0.0375 | -41.2381
-8.5 | -0.7411 | 0.01778 | -0.0359 | -41.6817
-8 | -0.6964 | 0.01678 | -0.0345 | -41.5018
-7.5 | -0.6542 | 0.01533 | -0.0331 | -42.6745
-7 | -0.6063 | 0.01438 | -0.0322 | -42.1627
-6.5 | -0.557 | 0.01347 | -0.0314 | -41.3512
-6 | -0.5064 | 0.01252 | -0.031 | -40.4473
-5.5 | -0.4569 | 0.01142 | -0.0304 | -40.0088
-5 | -0.4078 | 0.01006 | -0.0302 | -40.5368
-4.5 | -0.3574 | 0.00891 | -0.03 | -40.1122
-4 | -0.3014 | 0.00858 | -0.0301 | -35.1282
-3.5 | -0.2438 | 0.00845 | -0.0304 | -28.8521
-3 | -0.1864 | 0.0084 | -0.0305 | -22.1905
-2.5 | -0.1282 | 0.00831 | -0.0309 | -15.4272
-2 | -0.0701 | 0.00832 | -0.0312 | -8.4255
-1.5 | -0.0118 | 0.00828 | -0.0315 | -1.4251
-1 | 0.0467 | 0.00823 | -0.032 | 5.6744
-0.5 | 0.1051 | 0.0082 | -0.0323 | 12.8171
0 | 0.1635 | 0.00816 | -0.0328 | 20.0368
0.5 | 0.2221 | 0.00814 | -0.0333 | 27.285
1 | 0.2804 | 0.00816 | -0.0337 | 34.3627
1.5 | 0.3386 | 0.00819 | -0.0341 | 41.3431
2 | 0.3968 | 0.0082 | -0.0345 | 48.3902
2.5 | 0.4545 | 0.00824 | -0.0348 | 55.1578
3 | 0.5118 | 0.00829 | -0.035 | 61.737
3.5 | 0.5686 | 0.00836 | -0.0351 | 68.0144
4 | 0.6246 | 0.00841 | -0.035 | 74.2687
4.5 | 0.6804 | 0.00853 | -0.0349 | 79.7655
5 | 0.7343 | 0.00865 | -0.0344 | 84.8902
5.5 | 0.7865 | 0.00886 | -0.0337 | 88.7698
6 | 0.8355 | 0.00919 | -0.0323 | 90.914
6.5 | 0.8764 | 0.00981 | -0.0296 | 89.3374
7 | 0.921 | 0.01151 | -0.0291 | 80.0174
7.5 | 0.9554 | 0.01335 | -0.0272 | 71.5655
8 | 0.9851 | 0.01505 | -0.0243 | 65.4551
8.5 | 1.0082 | 0.01664 | -0.0201 | 60.5889
9 | 1.0284 | 0.01828 | -0.0159 | 56.2582
9.5 | 1.0493 | 0.02019 | -0.0126 | 51.9713
10 | 1.0709 | 0.02226 | -0.0098 | 48.1087
10.5 | 1.0899 | 0.02466 | -0.0073 | 44.1971
11 | 1.1038 | 0.02763 | -0.0047 | 39.9493
11.5 | 1.1246 | 0.03023 | -0.003 | 37.2015
12 | 1.1385 | 0.0335 | -0.0012 | 33.9851
12.5 | 1.1502 | 0.03714 | 0.0005 | 30.9693
13 | 1.1688 | 0.04033 | 0.0015 | 28.9809
13.5 | 1.1849 | 0.04388 | 0.0023 | 27.0032
14 | 1.1977 | 0.04792 | 0.0029 | 24.9937
14.5 | 1.2103 | 0.05222 | 0.0036 | 23.1769
15 | 1.2218 | 0.05687 | 0.0032 | 21.4841
15.5 | 1.2304 | 0.06204 | 0.0025 | 19.8324
16 | 1.2372 | 0.06765 | 0.0012 | 18.2882
16.5 | 1.2416 | 0.07372 | 0 | 16.8421
17 | 1.2353 | 0.08173 | -0.0023 | 15.1144
17.5 | 1.2248 | 0.0909 | -0.0063 | 13.4741
18 | 1.2087 | 0.10159 | -0.0115 | 11.8978
18.5 | 1.1872 | 0.1138 | -0.0181 | 10.4323
19 | 1.1594 | 0.12803 | -0.0265 | 9.0557
19.5 | 1.1221 | 0.14538 | -0.0376 | 7.7184
20 | 0.8941 | 0.23289 | -0.0842 | 3.8392

## 29. Re 500k Mach 0.25 (1)
BIGFOIL.COM POLAR EXPORT
NACA63-215 a=0.6
NACA63-215 a=0.6 |  |  |  | Cl Max: | 1.25 | at alpha= | 11.5 | deg
JavaFoil+Calcfoil stall+Eppler ext transition |  |  |  | L/D Max: | 89.31 | at alpha= | 6 | deg
Re: | 500000 |  |  | Cd Min: | 0.00773 | at alpha= | -1 | deg
Mach: | 0.25 |  |  | Cl=0 at alpha= | -1.3889 | deg
|  |  |  | @ Cl=0.1, Cd= | 0.0077465
|  |  |  | @ Cl=0.4, Cd= | 0.0081003
|  |  |  | @ Cl=0.6, Cd= | 0.0085413
alpha (deg) | Cl | Cd | Cm | Cl/Cd
-14.5 | -0.801 | 0.12083 | -0.006 | -6.631
-14 | -0.818 | 0.11263 | -0.006 | -7.266
-13.5 | -0.83 | 0.10541 | -0.007 | -7.871
-13 | -0.836 | 0.09804 | -0.007 | -8.531
-12.5 | -0.837 | 0.09089 | -0.008 | -9.212
-12 | -0.833 | 0.08521 | -0.008 | -9.773
-11.5 | -0.823 | 0.07942 | -0.008 | -10.359
-11 | -0.808 | 0.07398 | -0.009 | -10.917
-10.5 | -0.788 | 0.06899 | -0.009 | -11.423
-10 | -0.769 | 0.06285 | -0.011 | -12.236
-9.5 | -0.866 | 0.02106 | -0.019 | -41.105
-9 | -0.837 | 0.01885 | -0.019 | -44.422
-8.5 | -0.801 | 0.01729 | -0.02 | -46.341
-8 | -0.76 | 0.01613 | -0.021 | -47.114
-7.5 | -0.715 | 0.01512 | -0.021 | -47.3
-7 | -0.667 | 0.01425 | -0.022 | -46.795
-6.5 | -0.615 | 0.01352 | -0.023 | -45.514
-6 | -0.563 | 0.01258 | -0.024 | -44.746
-5.5 | -0.508 | 0.01212 | -0.024 | -41.86
-5 | -0.448 | 0.01166 | -0.025 | -38.416
-4.5 | -0.387 | 0.01128 | -0.025 | -34.345
-4 | -0.326 | 0.00805 | -0.026 | -40.517
-3.5 | -0.264 | 0.00794 | -0.027 | -33.312
-3 | -0.202 | 0.00786 | -0.027 | -25.747
-2.5 | -0.14 | 0.00781 | -0.028 | -17.899
-2 | -0.077 | 0.00776 | -0.028 | -9.943
-1.5 | -0.014 | 0.00774 | -0.029 | -1.857
-1 | 0.049 | 0.00773 | -0.03 | 6.283
-0.5 | 0.111 | 0.00775 | -0.03 | 14.376
0 | 0.174 | 0.0078 | -0.031 | 22.347
0.5 | 0.237 | 0.00787 | -0.031 | 30.16
1 | 0.3 | 0.00793 | -0.032 | 37.862
1.5 | 0.362 | 0.00804 | -0.033 | 45.062
2 | 0.425 | 0.00814 | -0.033 | 52.204
2.5 | 0.487 | 0.0083 | -0.034 | 58.684
3 | 0.55 | 0.00838 | -0.034 | 65.604
3.5 | 0.612 | 0.00858 | -0.035 | 71.262
4 | 0.673 | 0.00889 | -0.035 | 75.681
4.5 | 0.734 | 0.0091 | -0.036 | 80.608
5 | 0.788 | 0.00941 | -0.036 | 83.755
5.5 | 0.843 | 0.00972 | -0.037 | 86.728
6 | 0.898 | 0.01005 | -0.037 | 89.31
6.5 | 0.937 | 0.01645 | -0.037 | 56.928
7 | 0.986 | 0.01738 | -0.038 | 56.714
7.5 | 1.033 | 0.01839 | -0.038 | 56.144
8 | 1.077 | 0.01946 | -0.038 | 55.334
8.5 | 1.118 | 0.02065 | -0.039 | 54.115
9 | 1.155 | 0.02197 | -0.039 | 52.571
9.5 | 1.188 | 0.02336 | -0.04 | 50.846
10 | 1.216 | 0.02501 | -0.04 | 48.607
10.5 | 1.236 | 0.02679 | -0.04 | 46.123
11 | 1.247 | 0.02893 | -0.041 | 43.121
11.5 | 1.25 | 0.03159 | -0.041 | 39.567
12 | 1.239 | 0.03576 | -0.041 | 34.644
12.5 | 1.073 | 0.08704 | -0.024 | 12.329
13 | 1.059 | 0.09386 | -0.023 | 11.28
13.5 | 1.037 | 0.1027 | -0.021 | 10.096
14 | 1.01 | 0.10867 | -0.021 | 9.294
14.5 | 0.977 | 0.11642 | -0.02 | 8.392
15 | 0.938 | 0.12761 | -0.02 | 7.353
15.5 | 0.894 | 0.13643 | -0.02 | 6.55
16 | 0.843 | 0.14407 | -0.02 | 5.854
16.5 | 0.788 | 0.16239 | -0.02 | 4.855

## 30. Re 500k Mach 0.25 (2)
BIGFOIL.COM POLAR EXPORT
NACA63-215 a=0.6
NACA63-215 a=0.6 |  |  |  | Cl Max: | 1.1727 | at alpha= | 14.5 | deg
XFOIL ncrit=9 |  |  |  | L/D Max: | 89.7607 | at alpha= | 6 | deg
Re: | 500000 |  |  | Cd Min: | 0.2351 | at alpha= | 19.5 | deg
Mach: | 0.25 |  |  | Cl=0 at alpha= | -1.3988 | deg
|  |  |  | @ Cl=0.1, Cd= | 0.0083272
|  |  |  | @ Cl=0.4, Cd= | 0.0083602
|  |  |  | @ Cl=0.6, Cd= | 0.0085785
alpha (deg) | Cl | Cd | Cm | Cl/Cd
-16.5 | -0.6184 | 0.17866 | 0.0165 | -3.4613
-16 | -0.5928 | 0.17417 | 0.015 | -3.4036
-15.5 | -0.5757 | 0.16747 | 0.0113 | -3.4376
-15 | -0.5815 | 0.15377 | 0.002 | -3.7816
-14.5 | -0.7208 | 0.10181 | -0.0228 | -7.0799
-14 | -0.7776 | 0.08153 | -0.0364 | -9.5376
-13.5 | -0.8225 | 0.06673 | -0.0466 | -12.3258
-13 | -0.8567 | 0.05571 | -0.053 | -15.3778
-12.5 | -0.8829 | 0.04696 | -0.0567 | -18.8011
-12 | -0.9 | 0.0404 | -0.0583 | -22.2772
-11.5 | -0.9051 | 0.03409 | -0.0582 | -26.5503
-11 | -0.8827 | 0.02994 | -0.0586 | -29.4823
-10.5 | -0.8708 | 0.02743 | -0.0543 | -31.7463
-10 | -0.8513 | 0.02516 | -0.05 | -33.8355
-9.5 | -0.8228 | 0.02319 | -0.0464 | -35.4808
-9 | -0.7886 | 0.02096 | -0.0436 | -37.624
-8.5 | -0.751 | 0.01926 | -0.0411 | -38.9927
-8 | -0.7091 | 0.01789 | -0.039 | -39.6367
-7.5 | -0.6682 | 0.01632 | -0.0367 | -40.9436
-7 | -0.6203 | 0.01523 | -0.0354 | -40.7288
-6.5 | -0.5726 | 0.01405 | -0.034 | -40.7544
-6 | -0.5208 | 0.01309 | -0.0332 | -39.7861
-5.5 | -0.4684 | 0.01211 | -0.0325 | -38.6788
-5 | -0.4182 | 0.0108 | -0.0319 | -38.7222
-4.5 | -0.3683 | 0.00928 | -0.0315 | -39.6875
-4 | -0.3118 | 0.00877 | -0.0314 | -35.553
-3.5 | -0.2525 | 0.00857 | -0.0315 | -29.4632
-3 | -0.1928 | 0.0085 | -0.0317 | -22.6824
-2.5 | -0.1327 | 0.00849 | -0.0319 | -15.6302
-2 | -0.0725 | 0.00842 | -0.0322 | -8.6105
-1.5 | -0.0122 | 0.0084 | -0.0325 | -1.4524
-1 | 0.0481 | 0.00837 | -0.0329 | 5.7467
-0.5 | 0.1087 | 0.00832 | -0.0334 | 13.0649
0 | 0.1693 | 0.00833 | -0.0338 | 20.3241
0.5 | 0.2294 | 0.00831 | -0.0342 | 27.6053
1 | 0.2897 | 0.00829 | -0.0346 | 34.9457
1.5 | 0.3499 | 0.00831 | -0.035 | 42.1059
2 | 0.4098 | 0.00837 | -0.0354 | 48.9606
2.5 | 0.4695 | 0.00842 | -0.0356 | 55.7601
3 | 0.529 | 0.00847 | -0.0358 | 62.4557
3.5 | 0.5881 | 0.00856 | -0.0359 | 68.7033
4 | 0.646 | 0.00865 | -0.0358 | 74.6821
4.5 | 0.7037 | 0.00876 | -0.0355 | 80.3311
5 | 0.7596 | 0.00892 | -0.0349 | 85.157
5.5 | 0.8134 | 0.00917 | -0.0339 | 88.7023
6 | 0.8626 | 0.00961 | -0.0321 | 89.7607
6.5 | 0.8982 | 0.01068 | -0.0283 | 84.1011
7 | 0.9363 | 0.0127 | -0.0265 | 73.7244
7.5 | 0.9639 | 0.0146 | -0.0231 | 66.0205
8 | 0.9812 | 0.01641 | -0.018 | 59.7928
8.5 | 1.0011 | 0.0183 | -0.0138 | 54.7049
9 | 1.0225 | 0.02041 | -0.0104 | 50.098
9.5 | 1.0386 | 0.02309 | -0.0071 | 44.9805
10 | 1.0598 | 0.02563 | -0.0046 | 41.35
10.5 | 1.0682 | 0.02925 | -0.0018 | 36.5197
11 | 1.0888 | 0.03218 | 0.0001 | 33.8347
11.5 | 1.1056 | 0.03553 | 0.0018 | 31.1174
12 | 1.1135 | 0.03975 | 0.0038 | 28.0126
12.5 | 1.1328 | 0.04329 | 0.0048 | 26.1677
13 | 1.1483 | 0.04738 | 0.0055 | 24.236
13.5 | 1.1612 | 0.0519 | 0.006 | 22.3738
14 | 1.1687 | 0.05729 | 0.0064 | 20.3997
14.5 | 1.1727 | 0.06347 | 0.0056 | 18.4764
15 | 1.1715 | 0.07064 | 0.0037 | 16.5841
15.5 | 1.1658 | 0.07883 | 0.0009 | 14.7888
16 | 1.1573 | 0.08786 | -0.0029 | 13.1721
16.5 | 1.1413 | 0.09854 | -0.0079 | 11.5821
17 | 1.1137 | 0.11189 | -0.015 | 9.9535
17.5 | 1.0815 | 0.12737 | -0.0245 | 8.491
18 | 1.0429 | 0.14554 | -0.0364 | 7.1657
18.5 | 0.8739 | 0.21025 | -0.0726 | 4.1565
19 | 0.8706 | 0.22771 | -0.0815 | 3.8233
19.5 | 0.886 | 0.2351 | -0.0862 | 3.7686

## 31. Re 500k Mach 0.50 (1)
BIGFOIL.COM POLAR EXPORT
NACA63-215 a=0.6
NACA63-215 a=0.6 |  |  |  | Cl Max: | 1.173 | at alpha= | 20 | deg
JavaFoil+Calcfoil stall+Eppler ext transition |  |  |  | L/D Max: | 80.596 | at alpha= | 5.5 | deg
Re: | 500000 |  |  | Cd Min: | 0.00809 | at alpha= | -1.5 | deg
Mach: | 0.5 |  |  | Cl=0 at alpha= | -1.3857 | deg
|  |  |  | @ Cl=0.1, Cd= | 0.00812
|  |  |  | @ Cl=0.4, Cd= | 0.0085977
|  |  |  | @ Cl=0.6, Cd= | 0.0092089
alpha (deg) | Cl | Cd | Cm | Cl/Cd
-20 | -1.032 | 0.23242 | -0.006 | -4.442
-19.5 | -1.006 | 0.23063 | -0.006 | -4.361
-19 | -0.976 | 0.2132 | -0.006 | -4.579
-18.5 | -0.949 | 0.21246 | -0.006 | -4.467
-18 | -0.922 | 0.21132 | -0.007 | -4.364
-17.5 | -0.895 | 0.20598 | -0.007 | -4.346
-17 | -0.867 | 0.19781 | -0.007 | -4.383
-16.5 | -0.839 | 0.18733 | -0.007 | -4.479
-16 | -0.812 | 0.18332 | -0.007 | -4.427
-15.5 | -0.785 | 0.17542 | -0.008 | -4.472
-15 | -0.758 | 0.17062 | -0.008 | -4.441
-14.5 | -0.728 | 0.15995 | -0.008 | -4.554
-14 | -0.701 | 0.15647 | -0.008 | -4.48
-13.5 | -0.674 | 0.15231 | -0.008 | -4.423
-13 | -0.646 | 0.14735 | -0.009 | -4.387
-12.5 | -0.618 | 0.14127 | -0.008 | -4.371
-12 | -0.59 | 0.13425 | -0.008 | -4.395
-11.5 | -0.563 | 0.13058 | -0.009 | -4.309
-11 | -0.535 | 0.12794 | -0.009 | -4.183
-10.5 | -0.507 | 0.11917 | -0.009 | -4.254
-10 | -0.479 | 0.10987 | -0.009 | -4.361
-9.5 | -0.452 | 0.0987 | -0.009 | -4.576
-9 | -0.424 | 0.08907 | -0.009 | -4.757
-8.5 | -0.591 | 0.06475 | -0.01 | -9.123
-8 | -0.625 | 0.05646 | -0.011 | -11.076
-7.5 | -0.616 | 0.05104 | -0.012 | -12.074
-7 | -0.698 | 0.01802 | -0.024 | -38.716
-6.5 | -0.653 | 0.01662 | -0.025 | -39.32
-6 | -0.603 | 0.01531 | -0.026 | -39.366
-5.5 | -0.547 | 0.01426 | -0.026 | -38.346
-5 | -0.487 | 0.01342 | -0.027 | -36.312
-4.5 | -0.425 | 0.01272 | -0.028 | -33.444
-4 | -0.363 | 0.01203 | -0.029 | -30.18
-3.5 | -0.295 | 0.00838 | -0.03 | -35.178
-3 | -0.226 | 0.00831 | -0.03 | -27.172
-2.5 | -0.156 | 0.00818 | -0.031 | -19.085
-2 | -0.086 | 0.00813 | -0.032 | -10.598
-1.5 | -0.016 | 0.00809 | -0.032 | -1.985
-1 | 0.054 | 0.00812 | -0.033 | 6.682
-0.5 | 0.125 | 0.00812 | -0.034 | 15.336
0 | 0.195 | 0.00823 | -0.034 | 23.703
0.5 | 0.265 | 0.0083 | -0.035 | 31.948
1 | 0.336 | 0.00844 | -0.036 | 39.776
1.5 | 0.405 | 0.00861 | -0.036 | 46.99
2 | 0.475 | 0.0088 | -0.037 | 53.904
2.5 | 0.541 | 0.00861 | -0.038 | 62.882
3 | 0.607 | 0.00928 | -0.038 | 65.45
3.5 | 0.673 | 0.00958 | -0.038 | 70.272
4 | 0.738 | 0.00991 | -0.039 | 74.5
4.5 | 0.801 | 0.01034 | -0.04 | 77.471
5 | 0.863 | 0.01083 | -0.04 | 79.622
5.5 | 0.921 | 0.01143 | -0.041 | 80.596
6 | 0.965 | 0.01914 | -0.04 | 50.394
6.5 | 1.015 | 0.02048 | -0.041 | 49.553
7 | 1.057 | 0.02199 | -0.041 | 48.052
7.5 | 1.089 | 0.02378 | -0.042 | 45.767
8 | 1.104 | 0.02579 | -0.042 | 42.814
8.5 | 1.09 | 0.0286 | -0.043 | 38.114
9 | 0.864 | 0.06752 | -0.02 | 12.795
9.5 | 0.602 | 0.09855 | -0.017 | 6.104
10 | 0.629 | 0.11058 | -0.019 | 5.692
10.5 | 0.656 | 0.1189 | -0.019 | 5.52
11 | 0.683 | 0.12188 | -0.019 | 5.607
11.5 | 0.712 | 0.13184 | -0.022 | 5.397
12 | 0.739 | 0.13519 | -0.022 | 5.463
12.5 | 0.765 | 0.14153 | -0.022 | 5.408
13 | 0.794 | 0.14697 | -0.025 | 5.403
13.5 | 0.821 | 0.15423 | -0.025 | 5.321
14 | 0.847 | 0.15817 | -0.025 | 5.357
14.5 | 0.875 | 0.16689 | -0.026 | 5.241
15 | 0.903 | 0.16662 | -0.028 | 5.419
15.5 | 0.93 | 0.17848 | -0.028 | 5.209
16 | 0.956 | 0.18399 | -0.029 | 5.198
16.5 | 0.985 | 0.19448 | -0.03 | 5.066
17 | 1.012 | 0.19566 | -0.031 | 5.171
17.5 | 1.038 | 0.2048 | -0.031 | 5.069
18 | 1.066 | 0.21378 | -0.032 | 4.985
18.5 | 1.094 | 0.21966 | -0.033 | 4.979
19 | 1.12 | 0.22085 | -0.034 | 5.072
19.5 | 1.146 | 0.22556 | -0.034 | 5.082
20 | 1.173 | 0.23676 | -0.035 | 4.956

## 32. Re 500k Mach 0.50 (2)
BIGFOIL.COM POLAR EXPORT
NACA63-215 a=0.6
NACA63-215 a=0.6 |  |  |  | Cl Max: | 1.0252 | at alpha= | 11 | deg
XFOIL ncrit=9 |  |  |  | L/D Max: | 85.0442 | at alpha= | 5 | deg
Re: | 500000 |  |  | Cd Min: | 0.25233 | at alpha= | -19.5 | deg
Mach: | 0.5 |  |  | Cl=0 at alpha= | -1.3977 | deg
|  |  |  | @ Cl=0.1, Cd= | 0.0089905
|  |  |  | @ Cl=0.4, Cd= | 0.0090896
|  |  |  | @ Cl=0.6, Cd= | 0.0093888
alpha (deg) | Cl | Cd | Cm | Cl/Cd
-19.5 | -0.7475 | 0.25233 | 0.0599 | -2.9624
-19 | -0.7247 | 0.24433 | 0.0547 | -2.9661
-18.5 | -0.7134 | 0.2341 | 0.0457 | -3.0474
-18 | -0.6831 | 0.22627 | 0.0433 | -3.019
-17.5 | -0.6593 | 0.21883 | 0.0387 | -3.0128
-17 | -0.6489 | 0.20871 | 0.03 | -3.1091
-16.5 | -0.6251 | 0.19969 | 0.0259 | -3.1304
-16 | -0.5977 | 0.19307 | 0.0228 | -3.0958
-15.5 | -0.5773 | 0.18476 | 0.0176 | -3.1246
-15 | -0.5729 | 0.17328 | 0.0083 | -3.3062
-14.5 | -0.5481 | 0.16539 | 0.0056 | -3.314
-14 | -0.5251 | 0.15808 | 0.0018 | -3.3217
-13.5 | -0.5203 | 0.14683 | -0.0069 | -3.5436
-13 | -0.5197 | 0.1317 | -0.0129 | -3.9461
-12.5 | -0.513 | 0.12143 | -0.0187 | -4.2247
-12 | -0.5205 | 0.10737 | -0.0279 | -4.8477
-11.5 | -0.5446 | 0.09017 | -0.0395 | -6.0397
-11 | -0.5892 | 0.07313 | -0.0509 | -8.0569
-10.5 | -0.6202 | 0.06115 | -0.0588 | -10.1423
-10 | -0.647 | 0.05119 | -0.0647 | -12.6392
-9.5 | -0.6705 | 0.04271 | -0.0683 | -15.6989
-9 | -0.6881 | 0.03564 | -0.0695 | -19.307
-8.5 | -0.6944 | 0.03002 | -0.0681 | -23.1312
-8 | -0.6857 | 0.02569 | -0.0648 | -26.6913
-7.5 | -0.6624 | 0.02238 | -0.0606 | -29.5979
-7 | -0.6399 | 0.01979 | -0.0552 | -32.3345
-6.5 | -0.6054 | 0.01784 | -0.0504 | -33.935
-6 | -0.5653 | 0.016 | -0.0463 | -35.3312
-5.5 | -0.5144 | 0.01464 | -0.0435 | -35.1366
-5 | -0.4612 | 0.01329 | -0.0411 | -34.7028
-4.5 | -0.405 | 0.01193 | -0.0394 | -33.948
-4 | -0.353 | 0.01005 | -0.038 | -35.1244
-3.5 | -0.2907 | 0.00927 | -0.0371 | -31.3592
-3 | -0.2218 | 0.00909 | -0.0369 | -24.4004
-2.5 | -0.1529 | 0.00904 | -0.0368 | -16.9137
-2 | -0.0837 | 0.00904 | -0.0367 | -9.2588
-1.5 | -0.0142 | 0.00902 | -0.037 | -1.5743
-1 | 0.0552 | 0.00901 | -0.0373 | 6.1265
-0.5 | 0.1242 | 0.00898 | -0.0377 | 13.8307
0 | 0.1933 | 0.00895 | -0.0381 | 21.5978
0.5 | 0.2624 | 0.00895 | -0.0385 | 29.3184
1 | 0.3314 | 0.009 | -0.0389 | 36.8222
1.5 | 0.4003 | 0.00909 | -0.0392 | 44.0374
2 | 0.4692 | 0.00917 | -0.0394 | 51.1668
2.5 | 0.5376 | 0.00927 | -0.0395 | 57.9935
3 | 0.6059 | 0.0094 | -0.0394 | 64.4574
3.5 | 0.6737 | 0.00953 | -0.039 | 70.6925
4 | 0.74 | 0.00967 | -0.0381 | 76.5253
4.5 | 0.8056 | 0.00986 | -0.0369 | 81.7039
5 | 0.8666 | 0.01019 | -0.0348 | 85.0442
5.5 | 0.918 | 0.0109 | -0.0313 | 84.2202
6 | 0.9344 | 0.01281 | -0.0237 | 72.943
6.5 | 0.9199 | 0.01515 | -0.0124 | 60.7195
7.5 | 0.9425 | 0.02203 | -0.0045 | 42.7826
8 | 0.9576 | 0.02561 | -0.0011 | 37.3916
8.5 | 0.9694 | 0.02964 | 0.0019 | 32.7058
9 | 0.9833 | 0.03377 | 0.0045 | 29.1176
9.5 | 0.9921 | 0.03849 | 0.0067 | 25.7755
10 | 1.0071 | 0.0431 | 0.0087 | 23.3666
10.5 | 1.0178 | 0.04834 | 0.0101 | 21.055
11 | 1.0252 | 0.05437 | 0.0111 | 18.856
11.5 | 1.0235 | 0.06196 | 0.0103 | 16.5187
12 | 1.0114 | 0.07129 | 0.0075 | 14.1871
12.5 | 0.9924 | 0.08226 | 0.0026 | 12.0642
13 | 0.9681 | 0.09484 | -0.0043 | 10.2077
13.5 | 0.94 | 0.10905 | -0.013 | 8.6199
14 | 0.9059 | 0.12579 | -0.0241 | 7.2017
14.5 | 0.8664 | 0.14564 | -0.0371 | 5.9489
15 | 0.838 | 0.16562 | -0.049 | 5.0598
15.5 | 0.8356 | 0.18011 | -0.0574 | 4.6394
16 | 0.8423 | 0.19257 | -0.0645 | 4.374

## 33. Re 750k Mach 0.00 (1)
BIGFOIL.COM POLAR EXPORT
NACA63-215 a=0.6
NACA63-215 a=0.6 |  |  |  | Cl Max: | 1.318 | at alpha= | 13.5 | deg
JavaFoil+Calcfoil stall+Eppler ext transition |  |  |  | L/D Max: | 102.15 | at alpha= | 6 | deg
Re: | 750000 |  |  | Cd Min: | 0.00681 | at alpha= | -2 | deg
Mach: | 0 |  |  | Cl=0 at alpha= | -1.3853 | deg
|  |  |  | @ Cl=0.1, Cd= | 0.0068374
|  |  |  | @ Cl=0.4, Cd= | 0.0071662
|  |  |  | @ Cl=0.6, Cd= | 0.0075227
alpha (deg) | Cl | Cd | Cm | Cl/Cd
-17 | -0.927 | 0.13897 | -0.005 | -6.67
-16.5 | -0.936 | 0.13055 | -0.006 | -7.168
-16 | -0.94 | 0.12392 | -0.006 | -7.582
-15.5 | -0.942 | 0.11652 | -0.006 | -8.085
-15 | -0.941 | 0.10953 | -0.007 | -8.589
-14.5 | -0.937 | 0.10312 | -0.007 | -9.086
-14 | -0.932 | 0.09687 | -0.008 | -9.624
-13.5 | -0.925 | 0.08928 | -0.008 | -10.359
-13 | -0.918 | 0.08095 | -0.009 | -11.343
-12.5 | -0.959 | 0.05035 | -0.013 | -19.052
-12 | -0.988 | 0.03135 | -0.015 | -31.527
-11.5 | -0.978 | 0.02619 | -0.016 | -37.326
-11 | -0.967 | 0.02141 | -0.016 | -45.166
-10.5 | -0.941 | 0.01948 | -0.017 | -48.298
-10 | -0.911 | 0.01796 | -0.018 | -50.713
-9.5 | -0.876 | 0.01658 | -0.018 | -52.839
-9 | -0.839 | 0.01545 | -0.019 | -54.284
-8.5 | -0.797 | 0.01447 | -0.02 | -55.123
-8 | -0.753 | 0.01367 | -0.02 | -55.105
-7.5 | -0.707 | 0.01297 | -0.021 | -54.477
-7 | -0.662 | 0.0122 | -0.022 | -54.234
-6.5 | -0.606 | 0.01168 | -0.022 | -51.944
-6 | -0.55 | 0.01114 | -0.023 | -49.385
-5.5 | -0.493 | 0.01075 | -0.024 | -45.818
-5 | -0.434 | 0.01035 | -0.024 | -41.995
-4.5 | -0.376 | 0.01007 | -0.025 | -37.295
-4 | -0.316 | 0.00711 | -0.025 | -44.479
-3.5 | -0.256 | 0.00698 | -0.026 | -36.691
-3 | -0.196 | 0.00693 | -0.026 | -28.274
-2.5 | -0.135 | 0.00686 | -0.027 | -19.746
-2 | -0.075 | 0.00681 | -0.027 | -10.962
-1.5 | -0.014 | 0.00683 | -0.028 | -2.036
-1 | 0.047 | 0.00682 | -0.029 | 6.887
-0.5 | 0.108 | 0.00684 | -0.029 | 15.771
0 | 0.169 | 0.00689 | -0.03 | 24.497
0.5 | 0.23 | 0.00694 | -0.03 | 33.089
1 | 0.291 | 0.00702 | -0.031 | 41.377
1.5 | 0.351 | 0.00706 | -0.032 | 49.673
2 | 0.411 | 0.00719 | -0.032 | 57.252
2.5 | 0.472 | 0.00727 | -0.033 | 64.958
3 | 0.532 | 0.00738 | -0.033 | 72.112
3.5 | 0.592 | 0.0075 | -0.034 | 79.027
4 | 0.652 | 0.00767 | -0.034 | 84.945
4.5 | 0.711 | 0.00786 | -0.035 | 90.469
5 | 0.769 | 0.00808 | -0.035 | 95.186
5.5 | 0.827 | 0.00835 | -0.036 | 99.005
6 | 0.883 | 0.00865 | -0.037 | 102.15
6.5 | 0.916 | 0.01425 | -0.036 | 64.285
7 | 0.966 | 0.015 | -0.037 | 64.367
7.5 | 1.013 | 0.01582 | -0.037 | 64.067
8 | 1.059 | 0.01667 | -0.038 | 63.522
8.5 | 1.102 | 0.01758 | -0.038 | 62.694
9 | 1.143 | 0.01854 | -0.038 | 61.64
9.5 | 1.18 | 0.01965 | -0.039 | 60.054
10 | 1.215 | 0.02091 | -0.039 | 58.093
10.5 | 1.245 | 0.02212 | -0.04 | 56.272
11 | 1.269 | 0.02364 | -0.04 | 53.664
11.5 | 1.288 | 0.02532 | -0.04 | 50.876
12 | 1.303 | 0.02701 | -0.041 | 48.256
12.5 | 1.314 | 0.02902 | -0.041 | 45.26
13 | 1.317 | 0.03176 | -0.041 | 41.461
13.5 | 1.318 | 0.03397 | -0.041 | 38.798
14 | 1.312 | 0.03711 | -0.042 | 35.357
14.5 | 1.291 | 0.04408 | -0.041 | 29.281
15 | 1.268 | 0.05084 | -0.041 | 24.938
15.5 | 1.144 | 0.1024 | -0.031 | 11.174
16 | 1.116 | 0.11689 | -0.028 | 9.549
16.5 | 1.094 | 0.12843 | -0.025 | 8.516
17 | 1.074 | 0.1365 | -0.025 | 7.872
17.5 | 1.055 | 0.14303 | -0.025 | 7.379
18 | 1.031 | 0.15123 | -0.024 | 6.817
18.5 | 1.004 | 0.16061 | -0.024 | 6.252

## 34. Re 750k Mach 0.00 (2)
BIGFOIL.COM POLAR EXPORT
NACA63-215 a=0.6
NACA63-215 a=0.6 |  |  |  | Cl Max: | 1.2931 | at alpha= | 16.5 | deg
XFOIL ncrit=9 |  |  |  | L/D Max: | 99.1844 | at alpha= | 5.5 | deg
Re: | 750000 |  |  | Cd Min: | 0.21979 | at alpha= | -19.5 | deg
Mach: | 0 |  |  | Cl=0 at alpha= | -1.3957 | deg
|  |  |  | @ Cl=0.1, Cd= | 0.0069317
|  |  |  | @ Cl=0.4, Cd= | 0.0069941
|  |  |  | @ Cl=0.6, Cd= | 0.007249
alpha (deg) | Cl | Cd | Cm | Cl/Cd
-19.5 | -0.6926 | 0.21979 | 0.0439 | -3.1512
-19 | -0.6743 | 0.21432 | 0.0402 | -3.1462
-18.5 | -0.6706 | 0.20268 | 0.0328 | -3.3087
-17.5 | -0.9717 | 0.09699 | -0.0219 | -10.0186
-17 | -1.0199 | 0.07983 | -0.0327 | -12.7759
-16.5 | -1.041 | 0.06903 | -0.0391 | -15.0804
-16 | -1.0555 | 0.06019 | -0.0438 | -17.5361
-15.5 | -1.0684 | 0.05241 | -0.0471 | -20.3854
-15 | -1.0722 | 0.04631 | -0.0491 | -23.1527
-14.5 | -1.0698 | 0.0413 | -0.0503 | -25.9031
-14 | -1.0638 | 0.03683 | -0.0506 | -28.8841
-13.5 | -1.0518 | 0.03321 | -0.0504 | -31.6712
-13 | -1.0355 | 0.03017 | -0.0497 | -34.3222
-12.5 | -1.015 | 0.02765 | -0.0486 | -36.7089
-12 | -0.9885 | 0.02422 | -0.0489 | -40.8134
-11.5 | -0.9757 | 0.0225 | -0.0444 | -43.3644
-11 | -0.9571 | 0.02116 | -0.04 | -45.2316
-10.5 | -0.926 | 0.01991 | -0.0372 | -46.5093
-10 | -0.8882 | 0.01877 | -0.0353 | -47.3202
-9.5 | -0.8527 | 0.01717 | -0.0331 | -49.6622
-9 | -0.8096 | 0.01611 | -0.0319 | -50.2545
-8.5 | -0.7631 | 0.01526 | -0.0309 | -50.0066
-8 | -0.7173 | 0.01412 | -0.03 | -50.8003
-7.5 | -0.6676 | 0.01334 | -0.0295 | -50.045
-7 | -0.617 | 0.01255 | -0.029 | -49.1633
-6.5 | -0.5643 | 0.01192 | -0.0289 | -47.3406
-5.5 | -0.4594 | 0.01037 | -0.0286 | -44.3009
-5 | -0.4075 | 0.00945 | -0.0286 | -43.1217
-4.5 | -0.356 | 0.00827 | -0.0287 | -43.0472
-4 | -0.3021 | 0.00753 | -0.0288 | -40.1195
-3.5 | -0.245 | 0.00727 | -0.0292 | -33.7001
-3 | -0.187 | 0.00714 | -0.0297 | -26.1905
-2.5 | -0.1292 | 0.00707 | -0.03 | -18.2744
-2 | -0.0705 | 0.007 | -0.0306 | -10.0714
-1.5 | -0.0122 | 0.00697 | -0.031 | -1.7504
-1 | 0.0463 | 0.00695 | -0.0315 | 6.6619
-0.5 | 0.1051 | 0.00693 | -0.0321 | 15.1659
0 | 0.1634 | 0.00691 | -0.0326 | 23.6469
0.5 | 0.2217 | 0.00691 | -0.0331 | 32.0839
1 | 0.2803 | 0.0069 | -0.0337 | 40.6232
1.5 | 0.3386 | 0.00693 | -0.0342 | 48.86
2 | 0.3966 | 0.00699 | -0.0346 | 56.7382
2.5 | 0.4543 | 0.00706 | -0.035 | 64.3484
3 | 0.512 | 0.00711 | -0.0355 | 72.0113
3.5 | 0.569 | 0.0072 | -0.0357 | 79.0278
4 | 0.6259 | 0.00729 | -0.036 | 85.8573
4.5 | 0.6822 | 0.00743 | -0.0362 | 91.817
5 | 0.7368 | 0.00766 | -0.0361 | 96.188
5.5 | 0.7905 | 0.00797 | -0.0359 | 99.1844
6 | 0.8401 | 0.00855 | -0.0352 | 98.2573
6.5 | 0.8802 | 0.00983 | -0.0331 | 89.5422
7 | 0.9143 | 0.01118 | -0.0301 | 81.78
7.5 | 0.9573 | 0.01242 | -0.0289 | 77.0773
8 | 0.9959 | 0.01373 | -0.0272 | 72.5346
8.5 | 1.0322 | 0.01491 | -0.0249 | 69.2287
9 | 1.0617 | 0.01602 | -0.0215 | 66.2734
9.5 | 1.0818 | 0.01755 | -0.0172 | 61.641
10 | 1.1103 | 0.01891 | -0.0146 | 58.715
10.5 | 1.1323 | 0.0208 | -0.0117 | 54.4375
11 | 1.1528 | 0.02298 | -0.0091 | 50.1654
11.5 | 1.177 | 0.02504 | -0.0071 | 47.0048
12 | 1.1931 | 0.02782 | -0.005 | 42.8864
12.5 | 1.2057 | 0.03103 | -0.003 | 38.8559
13 | 1.2249 | 0.03387 | -0.0018 | 36.1647
13.5 | 1.2406 | 0.03712 | -0.0007 | 33.4213
14 | 1.2527 | 0.04087 | 0.0001 | 30.6508
14.5 | 1.2527 | 0.04604 | 0.0008 | 27.2089
15 | 1.2681 | 0.04998 | 0.0007 | 25.3721
15.5 | 1.2788 | 0.05465 | 0.0003 | 23.3998
16 | 1.2879 | 0.05971 | -0.0006 | 21.5693
16.5 | 1.2931 | 0.06549 | -0.0019 | 19.745
17 | 1.2929 | 0.07217 | -0.0038 | 17.9146
17.5 | 1.2887 | 0.07963 | -0.0061 | 16.1836
18 | 1.2886 | 0.08714 | -0.0091 | 14.7877
18.5 | 1.284 | 0.09556 | -0.0128 | 13.4366
19 | 1.2762 | 0.10483 | -0.0172 | 12.174
19.5 | 1.2667 | 0.11476 | -0.0224 | 11.0378
20 | 1.2557 | 0.12526 | -0.0283 | 10.0247

## 35. Re 750k Mach 0.10 (1)
BIGFOIL.COM POLAR EXPORT
NACA63-215 a=0.6
NACA63-215 a=0.6 |  |  |  | Cl Max: | 1.306 | at alpha= | 13 | deg
JavaFoil+Calcfoil stall+Eppler ext transition |  |  |  | L/D Max: | 102.235 | at alpha= | 6 | deg
Re: | 750000 |  |  | Cd Min: | 0.00682 | at alpha= | -2 | deg
Mach: | 0.1 |  |  | Cl=0 at alpha= | -1.3853 | deg
|  |  |  | @ Cl=0.1, Cd= | 0.0068734
|  |  |  | @ Cl=0.4, Cd= | 0.0071705
|  |  |  | @ Cl=0.6, Cd= | 0.0075667
alpha (deg) | Cl | Cd | Cm | Cl/Cd
-16.5 | -0.91 | 0.13168 | -0.006 | -6.914
-16 | -0.917 | 0.1253 | -0.006 | -7.318
-15.5 | -0.922 | 0.11774 | -0.006 | -7.83
-15 | -0.924 | 0.11167 | -0.007 | -8.272
-14.5 | -0.923 | 0.10396 | -0.007 | -8.881
-14 | -0.92 | 0.09768 | -0.008 | -9.424
-13.5 | -0.915 | 0.09097 | -0.008 | -10.054
-13 | -0.906 | 0.0845 | -0.009 | -10.718
-12.5 | -0.897 | 0.07716 | -0.01 | -11.622
-12 | -0.961 | 0.03874 | -0.014 | -24.813
-11.5 | -0.971 | 0.02744 | -0.016 | -35.395
-11 | -0.964 | 0.02214 | -0.016 | -43.518
-10.5 | -0.939 | 0.01992 | -0.017 | -47.149
-10 | -0.91 | 0.01827 | -0.018 | -49.833
-9.5 | -0.877 | 0.01682 | -0.018 | -52.126
-9 | -0.84 | 0.01564 | -0.019 | -53.692
-8.5 | -0.799 | 0.01463 | -0.02 | -54.619
-8 | -0.755 | 0.0138 | -0.02 | -54.727
-7.5 | -0.709 | 0.01307 | -0.021 | -54.195
-7 | -0.66 | 0.01219 | -0.022 | -54.179
-6.5 | -0.609 | 0.01172 | -0.022 | -51.986
-6 | -0.553 | 0.01124 | -0.023 | -49.154
-5.5 | -0.495 | 0.01078 | -0.024 | -45.927
-5 | -0.437 | 0.01043 | -0.024 | -41.868
-4.5 | -0.377 | 0.01014 | -0.025 | -37.23
-4 | -0.318 | 0.00712 | -0.025 | -44.618
-3.5 | -0.257 | 0.00699 | -0.026 | -36.821
-3 | -0.197 | 0.00693 | -0.026 | -28.397
-2.5 | -0.136 | 0.0069 | -0.027 | -19.707
-2 | -0.075 | 0.00682 | -0.028 | -11.006
-1.5 | -0.014 | 0.00684 | -0.028 | -2.044
-1 | 0.047 | 0.00683 | -0.029 | 6.914
-0.5 | 0.108 | 0.00688 | -0.029 | 15.758
0 | 0.17 | 0.00693 | -0.03 | 24.474
0.5 | 0.231 | 0.00699 | -0.031 | 33.051
1 | 0.292 | 0.00703 | -0.031 | 41.543
1.5 | 0.353 | 0.0071 | -0.032 | 49.679
2 | 0.413 | 0.00719 | -0.032 | 57.473
2.5 | 0.474 | 0.00727 | -0.033 | 65.255
3 | 0.535 | 0.00739 | -0.033 | 72.37
3.5 | 0.595 | 0.00755 | -0.034 | 78.803
4 | 0.655 | 0.00775 | -0.035 | 84.549
4.5 | 0.714 | 0.00792 | -0.035 | 90.218
5 | 0.773 | 0.0081 | -0.036 | 95.458
5.5 | 0.831 | 0.00845 | -0.036 | 98.329
6 | 0.888 | 0.00868 | -0.037 | 102.235
6.5 | 0.92 | 0.01438 | -0.036 | 63.955
7 | 0.969 | 0.01513 | -0.037 | 64.054
7.5 | 1.017 | 0.01599 | -0.037 | 63.582
8 | 1.062 | 0.01684 | -0.038 | 63.078
8.5 | 1.105 | 0.01777 | -0.038 | 62.212
9 | 1.145 | 0.01881 | -0.039 | 60.912
9.5 | 1.183 | 0.0199 | -0.039 | 59.417
10 | 1.216 | 0.0212 | -0.039 | 57.389
10.5 | 1.245 | 0.02245 | -0.04 | 55.468
11 | 1.268 | 0.02401 | -0.04 | 52.788
11.5 | 1.286 | 0.02576 | -0.04 | 49.908
12 | 1.299 | 0.02751 | -0.041 | 47.209
12.5 | 1.305 | 0.03008 | -0.041 | 43.373
13 | 1.306 | 0.03257 | -0.041 | 40.109
13.5 | 1.304 | 0.03495 | -0.041 | 37.324
14 | 1.293 | 0.03879 | -0.042 | 33.346
14.5 | 1.254 | 0.05022 | -0.04 | 24.971
15 | 1.195 | 0.07037 | -0.038 | 16.987
15.5 | 1.104 | 0.11293 | -0.027 | 9.775
16 | 1.083 | 0.12208 | -0.025 | 8.868
16.5 | 1.062 | 0.13122 | -0.024 | 8.091
17 | 1.04 | 0.13932 | -0.024 | 7.464
17.5 | 1.015 | 0.14704 | -0.024 | 6.904
18 | 0.988 | 0.15597 | -0.024 | 6.336

## 36. Re 750k Mach 0.10 (2)
BIGFOIL.COM POLAR EXPORT
NACA63-215 a=0.6
NACA63-215 a=0.6 |  |  |  | Cl Max: | 1.2816 | at alpha= | 16.5 | deg
XFOIL ncrit=9 |  |  |  | L/D Max: | 99.1771 | at alpha= | 5.5 | deg
Re: | 750000 |  |  | Cd Min: | 0.22066 | at alpha= | -19.5 | deg
Mach: | 0.1 |  |  | Cl=0 at alpha= | -1.3963 | deg
|  |  |  | @ Cl=0.1, Cd= | 0.0069448
|  |  |  | @ Cl=0.4, Cd= | 0.0070111
|  |  |  | @ Cl=0.6, Cd= | 0.0072679
alpha (deg) | Cl | Cd | Cm | Cl/Cd
-19.5 | -0.6941 | 0.22066 | 0.0444 | -3.1456
-19 | -0.6755 | 0.21519 | 0.0407 | -3.1391
-18.5 | -0.6709 | 0.20388 | 0.0334 | -3.2907
-18 | -0.6572 | 0.19606 | 0.0294 | -3.352
-17 | -0.9397 | 0.09633 | -0.0228 | -9.755
-16.5 | -0.9866 | 0.0793 | -0.0338 | -12.4414
-16 | -1.014 | 0.06746 | -0.0409 | -15.0311
-15.5 | -1.0363 | 0.05767 | -0.0459 | -17.9695
-15 | -1.0471 | 0.05032 | -0.0489 | -20.8088
-14.5 | -1.0498 | 0.04445 | -0.0508 | -23.6175
-14 | -1.049 | 0.03924 | -0.0516 | -26.7329
-13.5 | -1.0409 | 0.03507 | -0.0517 | -29.6806
-13 | -1.0277 | 0.03158 | -0.0512 | -32.5427
-12.5 | -1.0095 | 0.02872 | -0.0502 | -35.1497
-12 | -0.984 | 0.02518 | -0.0506 | -39.0786
-11.5 | -0.9702 | 0.02319 | -0.0466 | -41.837
-11 | -0.9525 | 0.02165 | -0.0424 | -43.9954
-10.5 | -0.9261 | 0.02036 | -0.0388 | -45.4862
-10 | -0.89 | 0.01911 | -0.0365 | -46.5725
-9.5 | -0.8529 | 0.01767 | -0.0345 | -48.2683
-9 | -0.8127 | 0.01634 | -0.0328 | -49.7368
-8.5 | -0.7665 | 0.01545 | -0.0317 | -49.6117
-8 | -0.7201 | 0.01435 | -0.0307 | -50.1812
-7.5 | -0.6711 | 0.01346 | -0.03 | -49.8588
-7 | -0.6201 | 0.0127 | -0.0295 | -48.8268
-6.5 | -0.5676 | 0.01199 | -0.0293 | -47.3394
-6 | -0.5148 | 0.01133 | -0.029 | -45.4369
-5.5 | -0.4618 | 0.01048 | -0.0289 | -44.0649
-5 | -0.4096 | 0.00954 | -0.0289 | -42.935
-4.5 | -0.3579 | 0.00836 | -0.0289 | -42.811
-4 | -0.304 | 0.00756 | -0.0291 | -40.2116
-3.5 | -0.2466 | 0.0073 | -0.0294 | -33.7808
-3 | -0.1882 | 0.00715 | -0.0298 | -26.3217
-2.5 | -0.13 | 0.00709 | -0.0302 | -18.3357
-2 | -0.071 | 0.00701 | -0.0308 | -10.1284
-1.5 | -0.0122 | 0.00699 | -0.0312 | -1.7454
-1 | 0.0466 | 0.00699 | -0.0317 | 6.6667
-0.5 | 0.1057 | 0.00694 | -0.0323 | 15.2305
0 | 0.1644 | 0.00692 | -0.0328 | 23.7572
0.5 | 0.223 | 0.00693 | -0.0333 | 32.1789
1 | 0.282 | 0.00693 | -0.0338 | 40.6926
1.5 | 0.3407 | 0.00696 | -0.0344 | 48.9511
2 | 0.3991 | 0.00701 | -0.0348 | 56.933
2.5 | 0.4572 | 0.00708 | -0.0352 | 64.5763
3.5 | 0.5726 | 0.00722 | -0.0359 | 79.3075
4 | 0.6298 | 0.00732 | -0.0362 | 86.0383
4.5 | 0.6863 | 0.00747 | -0.0363 | 91.8742
5 | 0.7413 | 0.00772 | -0.0362 | 96.0233
5.5 | 0.7954 | 0.00802 | -0.036 | 99.1771
6 | 0.8449 | 0.00865 | -0.0351 | 97.6763
6.5 | 0.8841 | 0.01001 | -0.0329 | 88.3217
7 | 0.9178 | 0.01137 | -0.0297 | 80.7212
7.5 | 0.9609 | 0.01259 | -0.0284 | 76.3225
8 | 0.9979 | 0.01397 | -0.0264 | 71.4316
8.5 | 1.0337 | 0.01513 | -0.0239 | 68.3212
9 | 1.0604 | 0.01628 | -0.02 | 65.1351
9.5 | 1.0805 | 0.01793 | -0.0159 | 60.2621
10 | 1.1092 | 0.01936 | -0.0133 | 57.2934
10.5 | 1.1284 | 0.02152 | -0.0103 | 52.4349
11 | 1.1509 | 0.02366 | -0.0079 | 48.6433
11.5 | 1.1743 | 0.02586 | -0.006 | 45.4099
12 | 1.187 | 0.029 | -0.0037 | 40.931
12.5 | 1.2021 | 0.03211 | -0.002 | 37.4369
13 | 1.2198 | 0.03518 | -0.0007 | 34.6731
13.5 | 1.2347 | 0.03862 | 0.0003 | 31.9705
14 | 1.2441 | 0.04278 | 0.001 | 29.0813
14.5 | 1.2477 | 0.04778 | 0.0015 | 26.1134
15 | 1.2611 | 0.0521 | 0.0013 | 24.2054
15.5 | 1.2706 | 0.05706 | 0.0007 | 22.2678
16 | 1.2784 | 0.06248 | -0.0004 | 20.4609
16.5 | 1.2816 | 0.06867 | -0.002 | 18.6632
17 | 1.2743 | 0.07639 | -0.004 | 16.6815
17.5 | 1.2753 | 0.08365 | -0.0068 | 15.2457
18 | 1.2719 | 0.09189 | -0.0103 | 13.8415
18.5 | 1.2643 | 0.10108 | -0.0146 | 12.5079
19 | 1.2538 | 0.11115 | -0.0197 | 11.2803
19.5 | 1.2415 | 0.12191 | -0.0256 | 10.1837
20 | 1.2278 | 0.13328 | -0.0323 | 9.2122

## 37. Re 750k Mach 0.25 (1)
BIGFOIL.COM POLAR EXPORT
NACA63-215 a=0.6
NACA63-215 a=0.6 |  |  |  | Cl Max: | 1.257 | at alpha= | 11.5 | deg
JavaFoil+Calcfoil stall+Eppler ext transition |  |  |  | L/D Max: | 100.598 | at alpha= | 6 | deg
Re: | 750000 |  |  | Cd Min: | 0.00691 | at alpha= | -1.5 | deg
Mach: | 0.25 |  |  | Cl=0 at alpha= | -1.3889 | deg
|  |  |  | @ Cl=0.1, Cd= | 0.0069182
|  |  |  | @ Cl=0.4, Cd= | 0.0072563
|  |  |  | @ Cl=0.6, Cd= | 0.0076632
alpha (deg) | Cl | Cd | Cm | Cl/Cd
-15.5 | -0.752 | 0.13371 | -0.006 | -5.628
-15 | -0.78 | 0.12456 | -0.006 | -6.259
-14.5 | -0.802 | 0.11653 | -0.006 | -6.884
-14 | -0.82 | 0.10556 | -0.007 | -7.764
-13.5 | -0.831 | 0.10134 | -0.007 | -8.201
-13 | -0.838 | 0.09373 | -0.008 | -8.941
-12.5 | -0.84 | 0.08671 | -0.008 | -9.684
-12 | -0.837 | 0.08008 | -0.009 | -10.449
-11.5 | -0.83 | 0.07373 | -0.01 | -11.252
-11 | -0.821 | 0.06592 | -0.011 | -12.458
-10.5 | -0.912 | 0.0246 | -0.017 | -37.084
-10 | -0.902 | 0.02028 | -0.018 | -44.467
-9.5 | -0.875 | 0.0185 | -0.019 | -47.304
-9 | -0.843 | 0.01696 | -0.019 | -49.704
-8.5 | -0.806 | 0.01564 | -0.02 | -51.522
-8 | -0.764 | 0.01462 | -0.021 | -52.274
-7.5 | -0.719 | 0.01374 | -0.022 | -52.321
-7 | -0.671 | 0.01299 | -0.022 | -51.629
-6.5 | -0.619 | 0.01171 | -0.023 | -52.896
-6 | -0.566 | 0.01159 | -0.024 | -48.832
-5.5 | -0.508 | 0.01105 | -0.024 | -45.925
-5 | -0.448 | 0.01067 | -0.025 | -41.975
-4.5 | -0.387 | 0.01031 | -0.025 | -37.586
-4 | -0.326 | 0.00717 | -0.026 | -45.498
-3.5 | -0.264 | 0.00712 | -0.027 | -37.123
-3 | -0.202 | 0.00703 | -0.027 | -28.766
-2.5 | -0.14 | 0.00698 | -0.028 | -20.014
-2 | -0.077 | 0.00693 | -0.028 | -11.125
-1.5 | -0.014 | 0.00691 | -0.029 | -2.079
-1 | 0.049 | 0.00691 | -0.03 | 7.027
-0.5 | 0.111 | 0.00692 | -0.03 | 16.096
0 | 0.174 | 0.00697 | -0.031 | 25.013
0.5 | 0.237 | 0.00707 | -0.031 | 33.578
1 | 0.3 | 0.00708 | -0.032 | 42.373
1.5 | 0.362 | 0.00719 | -0.033 | 50.357
2 | 0.425 | 0.0073 | -0.033 | 58.157
2.5 | 0.487 | 0.00738 | -0.034 | 66.042
3 | 0.55 | 0.00751 | -0.034 | 73.218
3.5 | 0.612 | 0.0077 | -0.035 | 79.427
4 | 0.673 | 0.0079 | -0.035 | 85.229
4.5 | 0.734 | 0.00813 | -0.036 | 90.284
5 | 0.793 | 0.00836 | -0.037 | 94.892
5.5 | 0.852 | 0.00875 | -0.037 | 97.397
6 | 0.904 | 0.00899 | -0.038 | 100.598
6.5 | 0.94 | 0.01509 | -0.037 | 62.241
7 | 0.989 | 0.01594 | -0.038 | 62.066
7.5 | 1.036 | 0.01687 | -0.038 | 61.425
8 | 1.08 | 0.01784 | -0.039 | 60.54
8.5 | 1.121 | 0.01894 | -0.039 | 59.203
9 | 1.158 | 0.02014 | -0.039 | 57.525
9.5 | 1.192 | 0.02142 | -0.04 | 55.63
10 | 1.22 | 0.02291 | -0.04 | 53.247
10.5 | 1.24 | 0.02465 | -0.041 | 50.334
11 | 1.253 | 0.02643 | -0.041 | 47.399
11.5 | 1.257 | 0.02863 | -0.041 | 43.902
12 | 1.252 | 0.03134 | -0.041 | 39.959
12.5 | 1.238 | 0.03451 | -0.042 | 35.876
13 | 1.211 | 0.03959 | -0.041 | 30.588
13.5 | 1.046 | 0.09591 | -0.026 | 10.903
14 | 1.014 | 0.10405 | -0.024 | 9.748
14.5 | 0.979 | 0.11242 | -0.022 | 8.71
15 | 0.94 | 0.12279 | -0.022 | 7.657
15.5 | 0.895 | 0.13065 | -0.022 | 6.85
16 | 0.845 | 0.14088 | -0.022 | 5.995
16.5 | 0.789 | 0.15089 | -0.021 | 5.23

## 38. Re 750k Mach 0.25 (2)
BIGFOIL.COM POLAR EXPORT
NACA63-215 a=0.6
NACA63-215 a=0.6 |  |  |  | Cl Max: | 1.2167 | at alpha= | 15.5 | deg
XFOIL ncrit=9 |  |  |  | L/D Max: | 98.5611 | at alpha= | 5.5 | deg
Re: | 750000 |  |  | Cd Min: | 0.23575 | at alpha= | 20 | deg
Mach: | 0.25 |  |  | Cl=0 at alpha= | -1.3965 | deg
|  |  |  | @ Cl=0.1, Cd= | 0.00705
|  |  |  | @ Cl=0.4, Cd= | 0.0071238
|  |  |  | @ Cl=0.6, Cd= | 0.0073982
alpha (deg) | Cl | Cd | Cm | Cl/Cd
-17.5 | -0.6377 | 0.19644 | 0.0291 | -3.2463
-17 | -0.6199 | 0.18986 | 0.025 | -3.265
-16 | -0.6118 | 0.16665 | 0.012 | -3.6712
-15 | -0.8162 | 0.09241 | -0.027 | -8.8324
-14.5 | -0.8679 | 0.07427 | -0.0393 | -11.6857
-14 | -0.9064 | 0.061 | -0.0476 | -14.859
-13.5 | -0.932 | 0.05123 | -0.0527 | -18.1925
-13 | -0.9478 | 0.0435 | -0.0555 | -21.7885
-12.5 | -0.9529 | 0.0375 | -0.0567 | -25.4107
-11.5 | -0.9368 | 0.02814 | -0.0565 | -33.2907
-11 | -0.9242 | 0.02545 | -0.0532 | -36.3143
-10.5 | -0.9059 | 0.02327 | -0.0497 | -38.93
-10 | -0.886 | 0.0214 | -0.0453 | -41.4019
-9.5 | -0.8563 | 0.01981 | -0.0417 | -43.2256
-9 | -0.8236 | 0.01792 | -0.0386 | -45.9598
-8.5 | -0.7814 | 0.01665 | -0.0366 | -46.9309
-8 | -0.735 | 0.01556 | -0.0349 | -47.2365
-7.5 | -0.6892 | 0.01423 | -0.0334 | -48.4329
-7 | -0.6373 | 0.0134 | -0.0325 | -47.5597
-6.5 | -0.5851 | 0.01246 | -0.0316 | -46.9583
-6 | -0.5306 | 0.01173 | -0.0311 | -45.2344
-5.5 | -0.4754 | 0.011 | -0.0308 | -43.2182
-5 | -0.4213 | 0.01003 | -0.0305 | -42.004
-4 | -0.314 | 0.00777 | -0.0303 | -40.4118
-3.5 | -0.2551 | 0.00744 | -0.0306 | -34.2876
-3 | -0.1947 | 0.00727 | -0.0309 | -26.7813
-2.5 | -0.1342 | 0.00717 | -0.0313 | -18.7169
-2 | -0.0736 | 0.00713 | -0.0317 | -10.3226
-1.5 | -0.0126 | 0.00708 | -0.0322 | -1.7797
-1 | 0.0483 | 0.00705 | -0.0327 | 6.8511
-0.5 | 0.1089 | 0.00705 | -0.0332 | 15.4468
0 | 0.17 | 0.00702 | -0.0338 | 24.2165
0.5 | 0.2309 | 0.00704 | -0.0343 | 32.7983
1 | 0.2916 | 0.00707 | -0.0348 | 41.2447
1.5 | 0.352 | 0.0071 | -0.0353 | 49.5775
2 | 0.4126 | 0.00713 | -0.0358 | 57.8682
2.5 | 0.4728 | 0.00719 | -0.0362 | 65.758
3 | 0.5329 | 0.00728 | -0.0365 | 73.2005
3.5 | 0.5923 | 0.00738 | -0.0368 | 80.2575
4 | 0.6515 | 0.00752 | -0.0369 | 86.6356
4.5 | 0.7101 | 0.00766 | -0.0369 | 92.7023
5 | 0.767 | 0.00794 | -0.0367 | 96.5995
5.5 | 0.822 | 0.00834 | -0.0361 | 98.5612
6 | 0.8693 | 0.0093 | -0.0346 | 93.4731
6.5 | 0.9049 | 0.01092 | -0.0315 | 82.8663
7 | 0.9361 | 0.01229 | -0.0274 | 76.1676
7.5 | 0.9752 | 0.01363 | -0.025 | 71.5481
8 | 1.0041 | 0.01504 | -0.0212 | 66.762
8.5 | 1.0276 | 0.01649 | -0.0167 | 62.3166
9 | 1.054 | 0.01811 | -0.0133 | 58.1999
9.5 | 1.0765 | 0.02017 | -0.01 | 53.3713
10 | 1.1004 | 0.02233 | -0.0073 | 49.279
10.5 | 1.116 | 0.02522 | -0.0044 | 44.2506
11 | 1.1367 | 0.02795 | -0.0022 | 40.6691
11.5 | 1.1534 | 0.03113 | -0.0003 | 37.0511
12 | 1.1589 | 0.03537 | 0.0018 | 32.7651
12.5 | 1.1773 | 0.03879 | 0.003 | 30.3506
13 | 1.1905 | 0.04292 | 0.0038 | 27.7377
13.5 | 1.2003 | 0.04759 | 0.0043 | 25.2217
14 | 1.2019 | 0.05335 | 0.0044 | 22.5286
14.5 | 1.2117 | 0.05869 | 0.0039 | 20.6458
15 | 1.216 | 0.06494 | 0.0027 | 18.725
15.5 | 1.2167 | 0.07199 | 0.0008 | 16.901
16 | 1.2144 | 0.07983 | -0.002 | 15.2123
16.5 | 1.2022 | 0.08938 | -0.0058 | 13.4504
17 | 1.1855 | 0.1004 | -0.0111 | 11.8078
17.5 | 1.1681 | 0.11227 | -0.0175 | 10.4044
18 | 1.1446 | 0.12583 | -0.0254 | 9.0964
18.5 | 1.1161 | 0.14113 | -0.035 | 7.9083
19 | 1.0797 | 0.15907 | -0.0467 | 6.7876
20 | 0.9126 | 0.23575 | -0.089 | 3.871

## 39. Re 750k Mach 0.50 (1)
BIGFOIL.COM POLAR EXPORT
NACA63-215 a=0.6
NACA63-215 a=0.6 |  |  |  | Cl Max: | 1.174 | at alpha= | 20 | deg
JavaFoil+Calcfoil stall+Eppler ext transition |  |  |  | L/D Max: | 91.042 | at alpha= | 5.5 | deg
Re: | 750000 |  |  | Cd Min: | 0.00723 | at alpha= | -1 | deg
Mach: | 0.5 |  |  | Cl=0 at alpha= | -1.3857 | deg
|  |  |  | @ Cl=0.1, Cd= | 0.00723
|  |  |  | @ Cl=0.4, Cd= | 0.0076206
|  |  |  | @ Cl=0.6, Cd= | 0.00819
alpha (deg) | Cl | Cd | Cm | Cl/Cd
-20 | -1.033 | 0.21128 | -0.006 | -4.887
-19.5 | -1.006 | 0.20558 | -0.006 | -4.892
-19 | -0.977 | 0.19968 | -0.006 | -4.89
-18.5 | -0.949 | 0.19591 | -0.006 | -4.846
-18 | -0.922 | 0.18961 | -0.007 | -4.864
-17.5 | -0.895 | 0.18756 | -0.007 | -4.774
-17 | -0.868 | 0.18268 | -0.007 | -4.75
-16.5 | -0.839 | 0.16983 | -0.007 | -4.941
-16 | -0.812 | 0.16933 | -0.007 | -4.794
-15.5 | -0.785 | 0.16327 | -0.008 | -4.806
-15 | -0.758 | 0.16286 | -0.008 | -4.654
-14.5 | -0.729 | 0.14648 | -0.008 | -4.973
-14 | -0.701 | 0.14165 | -0.008 | -4.949
-13.5 | -0.674 | 0.1376 | -0.008 | -4.896
-13 | -0.646 | 0.13284 | -0.009 | -4.866
-12.5 | -0.618 | 0.12989 | -0.008 | -4.755
-12 | -0.59 | 0.12061 | -0.008 | -4.893
-11.5 | -0.563 | 0.12018 | -0.009 | -4.682
-11 | -0.535 | 0.11429 | -0.009 | -4.683
-10.5 | -0.507 | 0.10848 | -0.009 | -4.675
-10 | -0.479 | 0.10265 | -0.009 | -4.669
-9.5 | -0.452 | 0.09124 | -0.009 | -4.952
-9 | -0.424 | 0.08563 | -0.009 | -4.95
-8.5 | -0.591 | 0.06234 | -0.01 | -9.484
-8 | -0.626 | 0.05407 | -0.011 | -11.586
-7.5 | -0.73 | 0.01827 | -0.023 | -39.967
-7 | -0.702 | 0.01639 | -0.024 | -42.815
-6.5 | -0.657 | 0.01512 | -0.025 | -43.422
-6 | -0.606 | 0.01392 | -0.026 | -43.51
-5.5 | -0.55 | 0.01299 | -0.027 | -42.315
-5 | -0.49 | 0.01223 | -0.027 | -40.052
-4.5 | -0.43 | 0.01151 | -0.028 | -37.407
-4 | -0.363 | 0.01097 | -0.029 | -33.12
-3.5 | -0.295 | 0.0075 | -0.03 | -39.331
-3 | -0.226 | 0.00739 | -0.03 | -30.552
-2.5 | -0.156 | 0.00733 | -0.031 | -21.302
-2 | -0.086 | 0.00728 | -0.032 | -11.842
-1.5 | -0.016 | 0.00724 | -0.032 | -2.218
-1 | 0.054 | 0.00723 | -0.033 | 7.506
-0.5 | 0.125 | 0.00723 | -0.034 | 17.239
0 | 0.195 | 0.00736 | -0.034 | 26.51
0.5 | 0.265 | 0.00742 | -0.035 | 35.769
1 | 0.336 | 0.0075 | -0.036 | 44.761
1.5 | 0.405 | 0.00763 | -0.036 | 53.066
2 | 0.475 | 0.00778 | -0.037 | 60.993
2.5 | 0.544 | 0.00795 | -0.038 | 68.435
3 | 0.614 | 0.00825 | -0.038 | 74.413
3.5 | 0.683 | 0.00849 | -0.039 | 80.425
4 | 0.743 | 0.0088 | -0.039 | 84.485
4.5 | 0.806 | 0.00917 | -0.04 | 87.922
5 | 0.868 | 0.00963 | -0.04 | 90.112
5.5 | 0.927 | 0.01018 | -0.041 | 91.042
6 | 0.968 | 0.0176 | -0.041 | 54.967
6.5 | 1.017 | 0.01886 | -0.041 | 53.949
7 | 1.06 | 0.02025 | -0.042 | 52.325
7.5 | 1.092 | 0.02188 | -0.042 | 49.897
8 | 1.108 | 0.02376 | -0.042 | 46.616
8.5 | 1.095 | 0.0264 | -0.043 | 41.464
9 | 0.866 | 0.06426 | -0.021 | 13.473
9.5 | 0.602 | 0.07883 | -0.018 | 7.633
10 | 0.629 | 0.09978 | -0.019 | 6.309
10.5 | 0.656 | 0.10557 | -0.019 | 6.218
11 | 0.683 | 0.1086 | -0.02 | 6.294
11.5 | 0.712 | 0.12011 | -0.022 | 5.925
12 | 0.739 | 0.12346 | -0.022 | 5.982
12.5 | 0.765 | 0.12646 | -0.022 | 6.053
13 | 0.794 | 0.13295 | -0.025 | 5.975
13.5 | 0.821 | 0.14144 | -0.025 | 5.803
14 | 0.847 | 0.14319 | -0.025 | 5.918
14.5 | 0.875 | 0.15046 | -0.026 | 5.816
15 | 0.903 | 0.15168 | -0.028 | 5.953
15.5 | 0.93 | 0.16081 | -0.028 | 5.782
16 | 0.957 | 0.16878 | -0.029 | 5.668
16.5 | 0.985 | 0.18001 | -0.03 | 5.473
17 | 1.012 | 0.17973 | -0.031 | 5.63
17.5 | 1.038 | 0.18691 | -0.031 | 5.555
18 | 1.067 | 0.1934 | -0.032 | 5.515
18.5 | 1.094 | 0.19809 | -0.033 | 5.522
19 | 1.12 | 0.20002 | -0.034 | 5.601
19.5 | 1.146 | 0.20716 | -0.034 | 5.534
20 | 1.174 | 0.218 | -0.035 | 5.386

## 40. Re 750k Mach 0.50 (2)
BIGFOIL.COM POLAR EXPORT
NACA63-215 a=0.6
NACA63-215 a=0.6 |  |  |  | Cl Max: | 1.0579 | at alpha= | 11.5 | deg
XFOIL ncrit=9 |  |  |  | L/D Max: | 95.4635 | at alpha= | 5 | deg
Re: | 750000 |  |  | Cd Min: | 0.25993 | at alpha= | -20 | deg
Mach: | 0.5 |  |  | Cl=0 at alpha= | -1.395 | deg
|  |  |  | @ Cl=0.1, Cd= | 0.0075136
|  |  |  | @ Cl=0.4, Cd= | 0.0076669
|  |  |  | @ Cl=0.6, Cd= | 0.0080171
alpha (deg) | Cl | Cd | Cm | Cl/Cd
-20 | -0.7718 | 0.25993 | 0.0654 | -2.9693
-19.5 | -0.7535 | 0.24964 | 0.0587 | -3.0183
-19 | -0.7283 | 0.24268 | 0.0547 | -3.0011
-18.5 | -0.7051 | 0.23502 | 0.0497 | -3.0002
-18 | -0.6924 | 0.22361 | 0.0414 | -3.0965
-17.5 | -0.6645 | 0.21673 | 0.0385 | -3.066
-17 | -0.6411 | 0.20941 | 0.0339 | -3.0615
-16.5 | -0.6291 | 0.1983 | 0.0259 | -3.1725
-16 | -0.6118 | 0.18851 | 0.0204 | -3.2455
-15.5 | -0.5843 | 0.18232 | 0.0175 | -3.2048
-15 | -0.563 | 0.17453 | 0.0129 | -3.2258
-14.5 | -0.5559 | 0.16242 | 0.0047 | -3.4226
-14 | -0.539 | 0.15315 | 0.001 | -3.5194
-13.5 | -0.5292 | 0.14253 | -0.0051 | -3.7129
-13 | -0.5185 | 0.1306 | -0.0136 | -3.9701
-12.5 | -0.5251 | 0.11885 | -0.0191 | -4.4182
-12 | -0.5459 | 0.104 | -0.0273 | -5.249
-11.5 | -0.5901 | 0.08541 | -0.0385 | -6.909
-11 | -0.6335 | 0.06879 | -0.0502 | -9.2092
-10.5 | -0.6699 | 0.05584 | -0.0591 | -11.9968
-10 | -0.7003 | 0.04566 | -0.0648 | -15.3373
-9.5 | -0.721 | 0.03769 | -0.0675 | -19.1297
-9 | -0.7295 | 0.03161 | -0.0677 | -23.0781
-8.5 | -0.7292 | 0.02658 | -0.0656 | -27.4342
-8 | -0.7162 | 0.02267 | -0.062 | -31.5924
-7.5 | -0.6956 | 0.0197 | -0.0571 | -35.3096
-7 | -0.6751 | 0.01744 | -0.0508 | -38.7099
-6.5 | -0.635 | 0.01567 | -0.0467 | -40.5233
-6 | -0.5869 | 0.01414 | -0.0433 | -41.5064
-5.5 | -0.5314 | 0.01295 | -0.0408 | -41.0347
-5 | -0.4713 | 0.01191 | -0.0391 | -39.5718
-4.5 | -0.4105 | 0.01088 | -0.0378 | -37.7298
-4 | -0.3516 | 0.00954 | -0.0368 | -36.8553
-3.5 | -0.2924 | 0.00813 | -0.0361 | -35.9656
-3 | -0.2244 | 0.00778 | -0.0359 | -28.8432
-2.5 | -0.1546 | 0.00762 | -0.0361 | -20.2887
-2 | -0.0843 | 0.00757 | -0.0364 | -11.1361
-1.5 | -0.0147 | 0.00754 | -0.0366 | -1.9496
-1 | 0.0553 | 0.00752 | -0.0371 | 7.3537
-0.5 | 0.1253 | 0.00751 | -0.0376 | 16.6844
0 | 0.1951 | 0.00754 | -0.0382 | 25.8753
0.5 | 0.2645 | 0.00758 | -0.0386 | 34.8945
1 | 0.3341 | 0.00761 | -0.0391 | 43.9028
1.5 | 0.4036 | 0.00767 | -0.0396 | 52.6206
2 | 0.473 | 0.00778 | -0.0399 | 60.7969
2.5 | 0.5422 | 0.0079 | -0.0401 | 68.6329
3 | 0.6113 | 0.00804 | -0.0401 | 76.0323
3.5 | 0.6799 | 0.00816 | -0.0399 | 83.3211
4 | 0.748 | 0.00835 | -0.0394 | 89.5808
4.5 | 0.8135 | 0.00865 | -0.0384 | 94.0462
5 | 0.8754 | 0.00917 | -0.0367 | 95.4635
5.5 | 0.9172 | 0.0106 | -0.0325 | 86.5283
6.5 | 0.9328 | 0.01488 | -0.0159 | 62.6882
7 | 0.939 | 0.01727 | -0.0086 | 54.3717
7.5 | 0.9679 | 0.02013 | -0.0063 | 48.0825
8 | 0.989 | 0.02323 | -0.0028 | 42.5743
8.5 | 1.0077 | 0.0267 | 0.0004 | 37.7416
9 | 1.0171 | 0.031 | 0.0034 | 32.8097
9.5 | 1.0315 | 0.03523 | 0.0059 | 29.279
10 | 1.0428 | 0.04004 | 0.0079 | 26.044
10.5 | 1.0492 | 0.04555 | 0.0093 | 23.034
11 | 1.0577 | 0.05133 | 0.0103 | 20.6059
11.5 | 1.0579 | 0.05838 | 0.0102 | 18.1209
12 | 1.0498 | 0.06692 | 0.0082 | 15.6874
12.5 | 1.0342 | 0.0771 | 0.0042 | 13.4137
13 | 1.0078 | 0.08956 | -0.0021 | 11.2528
13.5 | 0.9778 | 0.1037 | -0.0104 | 9.4291
14 | 0.9454 | 0.11949 | -0.0206 | 7.912
14.5 | 0.911 | 0.13706 | -0.0322 | 6.6467
15 | 0.8733 | 0.15706 | -0.0448 | 5.5603
15.5 | 0.8623 | 0.17254 | -0.0541 | 4.9977
16 | 0.8715 | 0.18284 | -0.0605 | 4.7665
16.5 | 0.8663 | 0.19934 | -0.0699 | 4.3458

## 41. Re 1M Mach 0.00 (1)
BIGFOIL.COM POLAR EXPORT
NACA63-215 a=0.6
NACA63-215 a=0.6 |  |  |  | Cl Max: | 1.323 | at alpha= | 13.5 | deg
JavaFoil+Calcfoil stall+Eppler ext transition |  |  |  | L/D Max: | 107.782 | at alpha= | 6 | deg
Re: | 1000000 |  |  | Cd Min: | 0.00645 | at alpha= | -1.5 | deg
Mach: | 0 |  |  | Cl=0 at alpha= | -1.3853 | deg
|  |  |  | @ Cl=0.1, Cd= | 0.0064848
|  |  |  | @ Cl=0.4, Cd= | 0.0067317
|  |  |  | @ Cl=0.6, Cd= | 0.0071113
alpha (deg) | Cl | Cd | Cm | Cl/Cd
-17.5 | -0.912 | 0.14138 | -0.005 | -6.453
-17 | -0.929 | 0.13486 | -0.006 | -6.886
-16.5 | -0.938 | 0.1267 | -0.006 | -7.401
-16 | -0.942 | 0.11998 | -0.006 | -7.852
-15.5 | -0.946 | 0.11107 | -0.007 | -8.515
-15 | -0.946 | 0.10402 | -0.008 | -9.097
-14.5 | -0.945 | 0.09661 | -0.008 | -9.783
-14 | -0.942 | 0.08928 | -0.009 | -10.555
-13.5 | -0.962 | 0.06798 | -0.011 | -14.159
-13 | -1.016 | 0.03734 | -0.013 | -27.218
-12.5 | -1.02 | 0.02916 | -0.014 | -34.987
-12 | -1.01 | 0.02521 | -0.015 | -40.059
-11.5 | -0.994 | 0.02205 | -0.016 | -45.076
-11 | -0.974 | 0.0195 | -0.017 | -49.948
-10.5 | -0.946 | 0.01796 | -0.017 | -52.69
-10 | -0.915 | 0.01665 | -0.018 | -54.953
-9.5 | -0.88 | 0.01544 | -0.018 | -57.021
-9 | -0.842 | 0.01441 | -0.019 | -58.445
-8.5 | -0.801 | 0.01353 | -0.02 | -59.169
-8 | -0.756 | 0.01282 | -0.02 | -58.991
-7.5 | -0.71 | 0.01151 | -0.021 | -61.66
-7 | -0.662 | 0.01148 | -0.022 | -57.648
-6.5 | -0.606 | 0.011 | -0.022 | -55.117
-6 | -0.55 | 0.01054 | -0.023 | -52.213
-5.5 | -0.493 | 0.01017 | -0.024 | -48.439
-5 | -0.434 | 0.00981 | -0.024 | -44.281
-4.5 | -0.376 | 0.00953 | -0.025 | -39.392
-4 | -0.316 | 0.00671 | -0.025 | -47.132
-3.5 | -0.256 | 0.00661 | -0.026 | -38.765
-3 | -0.196 | 0.00654 | -0.026 | -29.949
-2.5 | -0.135 | 0.00651 | -0.027 | -20.789
-2 | -0.075 | 0.00647 | -0.027 | -11.546
-1.5 | -0.014 | 0.00645 | -0.028 | -2.158
-1 | 0.047 | 0.00645 | -0.029 | 7.288
-0.5 | 0.108 | 0.00649 | -0.029 | 16.619
0 | 0.169 | 0.0065 | -0.03 | 25.992
0.5 | 0.23 | 0.00655 | -0.03 | 35.071
1 | 0.291 | 0.00658 | -0.031 | 44.142
1.5 | 0.351 | 0.00665 | -0.032 | 52.708
2 | 0.411 | 0.00675 | -0.032 | 60.959
2.5 | 0.472 | 0.00683 | -0.033 | 69.145
3 | 0.532 | 0.00694 | -0.033 | 76.695
3.5 | 0.592 | 0.00709 | -0.034 | 83.508
4 | 0.652 | 0.00725 | -0.034 | 89.903
4.5 | 0.711 | 0.00742 | -0.035 | 95.76
5 | 0.769 | 0.0076 | -0.035 | 101.237
5.5 | 0.827 | 0.00783 | -0.036 | 105.545
6 | 0.883 | 0.0082 | -0.037 | 107.782
6.5 | 0.918 | 0.01347 | -0.036 | 68.195
7 | 0.968 | 0.01417 | -0.037 | 68.322
7.5 | 1.016 | 0.01492 | -0.037 | 68.106
8 | 1.062 | 0.01572 | -0.038 | 67.53
8.5 | 1.105 | 0.01658 | -0.038 | 66.628
9 | 1.145 | 0.01747 | -0.038 | 65.558
9.5 | 1.183 | 0.01852 | -0.039 | 63.869
10 | 1.218 | 0.01971 | -0.039 | 61.771
10.5 | 1.247 | 0.02093 | -0.04 | 59.59
11 | 1.272 | 0.02226 | -0.04 | 57.132
11.5 | 1.291 | 0.02384 | -0.04 | 54.171
12 | 1.307 | 0.02531 | -0.041 | 51.644
12.5 | 1.317 | 0.02721 | -0.041 | 48.4
13 | 1.322 | 0.02961 | -0.041 | 44.632
13.5 | 1.323 | 0.03169 | -0.042 | 41.745
14 | 1.318 | 0.03432 | -0.042 | 38.414
14.5 | 1.305 | 0.03892 | -0.042 | 33.528
15 | 1.291 | 0.04235 | -0.042 | 30.489
15.5 | 1.266 | 0.04878 | -0.042 | 25.961
16 | 1.201 | 0.07145 | -0.039 | 16.812
16.5 | 1.108 | 0.11703 | -0.03 | 9.471
17 | 1.084 | 0.12784 | -0.028 | 8.482
17.5 | 1.064 | 0.13463 | -0.028 | 7.904
18 | 1.037 | 0.14467 | -0.027 | 7.165
18.5 | 1.008 | 0.15397 | -0.027 | 6.548

## 42. Re 1M Mach 0.00 (2)
BIGFOIL.COM POLAR EXPORT
NACA63-215 a=0.6
NACA63-215 a=0.6 |  |  |  | Cl Max: | 1.3503 | at alpha= | 17.5 | deg
XFOIL ncrit=9 |  |  |  | L/D Max: | 103.984 | at alpha= | 5.5 | deg
Re: | 1000000 |  |  | Cd Min: | 0.11767 | at alpha= | 20 | deg
Mach: | 0 |  |  | Cl=0 at alpha= | -1.3951 | deg
|  |  |  | @ Cl=0.1, Cd= | 0.0062524
|  |  |  | @ Cl=0.4, Cd= | 0.0063721
|  |  |  | @ Cl=0.6, Cd= | 0.0066599
alpha (deg) | Cl | Cd | Cm | Cl/Cd
-18.5 | -1.0049 | 0.10859 | -0.0132 | -9.2541
-18 | -1.0506 | 0.091 | -0.0243 | -11.5451
-17.5 | -1.0781 | 0.07816 | -0.0321 | -13.7935
-17 | -1.0985 | 0.06752 | -0.0381 | -16.2693
-16.5 | -1.11 | 0.05903 | -0.0424 | -18.804
-16 | -1.116 | 0.05196 | -0.0455 | -21.4781
-15.5 | -1.12 | 0.04576 | -0.0475 | -24.4755
-15 | -1.1166 | 0.04071 | -0.0487 | -27.4282
-14.5 | -1.1053 | 0.03673 | -0.0494 | -30.0926
-14 | -1.1054 | 0.03186 | -0.0489 | -34.6955
-13.5 | -1.0978 | 0.02805 | -0.048 | -39.1373
-13 | -1.0798 | 0.02537 | -0.047 | -42.5621
-12.5 | -1.0476 | 0.02318 | -0.0477 | -45.1941
-12 | -1.0329 | 0.02171 | -0.0435 | -47.5772
-11.5 | -1.0173 | 0.02024 | -0.0388 | -50.2619
-11 | -0.9872 | 0.01913 | -0.0358 | -51.6048
-10.5 | -0.9554 | 0.01761 | -0.0333 | -54.2533
-10 | -0.9172 | 0.01635 | -0.0314 | -56.0979
-9.5 | -0.872 | 0.01547 | -0.0304 | -56.3672
-9 | -0.8237 | 0.01474 | -0.0297 | -55.882
-8.5 | -0.7781 | 0.01365 | -0.0288 | -57.0037
-8 | -0.7273 | 0.01295 | -0.0284 | -56.1622
-7.5 | -0.6756 | 0.0123 | -0.0281 | -54.9268
-7 | -0.6237 | 0.0116 | -0.0279 | -53.7672
-6.5 | -0.5701 | 0.011 | -0.0278 | -51.8273
-6 | -0.5162 | 0.01047 | -0.0278 | -49.3028
-5.5 | -0.4621 | 0.00979 | -0.0279 | -47.2012
-5 | -0.4087 | 0.00907 | -0.028 | -45.0606
-4.5 | -0.3556 | 0.00809 | -0.0282 | -43.9555
-4 | -0.3024 | 0.00715 | -0.0284 | -42.2937
-3.5 | -0.2459 | 0.00671 | -0.0288 | -36.6468
-3 | -0.1879 | 0.00653 | -0.0293 | -28.7749
-2.5 | -0.1299 | 0.0064 | -0.0298 | -20.2969
-2 | -0.0711 | 0.00633 | -0.0304 | -11.2322
-0.5 | 0.1052 | 0.00625 | -0.032 | 16.832
0 | 0.1638 | 0.00625 | -0.0326 | 26.208
0.5 | 0.2224 | 0.00626 | -0.0332 | 35.5272
1 | 0.2812 | 0.00627 | -0.0338 | 44.8485
1.5 | 0.3397 | 0.00632 | -0.0343 | 53.75
2 | 0.398 | 0.00637 | -0.0349 | 62.4804
2.5 | 0.456 | 0.00643 | -0.0354 | 70.9176
3 | 0.5139 | 0.00651 | -0.0358 | 78.9401
3.5 | 0.5714 | 0.0066 | -0.0362 | 86.5758
4 | 0.6287 | 0.00672 | -0.0366 | 93.5565
4.5 | 0.6849 | 0.00691 | -0.0369 | 99.1172
5 | 0.7402 | 0.00718 | -0.037 | 103.0919
5.5 | 0.7934 | 0.00763 | -0.0368 | 103.9843
6.5 | 0.8826 | 0.00989 | -0.0344 | 89.2417
7 | 0.9226 | 0.01106 | -0.0323 | 83.4177
7.5 | 0.9599 | 0.012 | -0.0296 | 79.9917
8 | 1.0041 | 0.01303 | -0.0285 | 77.0606
8.5 | 1.0455 | 0.01396 | -0.0269 | 74.8926
9 | 1.0818 | 0.01498 | -0.0245 | 72.2163
9.5 | 1.1104 | 0.01595 | -0.0209 | 69.6176
10 | 1.1339 | 0.01735 | -0.0171 | 65.3545
10.5 | 1.1627 | 0.01869 | -0.0146 | 62.2097
11 | 1.1839 | 0.02063 | -0.0116 | 57.3873
11.5 | 1.2088 | 0.02248 | -0.0094 | 53.7722
12 | 1.2317 | 0.02458 | -0.0073 | 50.1098
12.5 | 1.2529 | 0.02693 | -0.0055 | 46.5243
13 | 1.26 | 0.03053 | -0.0032 | 41.2709
13.5 | 1.2819 | 0.03309 | -0.002 | 38.7398
14 | 1.2992 | 0.03616 | -0.001 | 35.9292
14.5 | 1.3138 | 0.03964 | -0.0002 | 33.1433
15 | 1.3238 | 0.0438 | 0.0002 | 30.2237
15.5 | 1.3175 | 0.04997 | 0.0002 | 26.3658
16 | 1.3321 | 0.05424 | -0.0003 | 24.5594
16.5 | 1.3399 | 0.05948 | -0.0013 | 22.5269
17 | 1.3488 | 0.06484 | -0.0027 | 20.802
17.5 | 1.3503 | 0.07136 | -0.0046 | 18.9224
18 | 1.3497 | 0.07853 | -0.0072 | 17.1871
18.5 | 1.3402 | 0.08728 | -0.0106 | 15.3552
19 | 1.3181 | 0.09829 | -0.0153 | 13.4103
19.5 | 1.3109 | 0.10759 | -0.0199 | 12.1842
20 | 1.3006 | 0.11767 | -0.0252 | 11.0529

## 43. Re 1M Mach 0.10 (1)
BIGFOIL.COM POLAR EXPORT
NACA63-215 a=0.6
NACA63-215 a=0.6 |  |  |  | Cl Max: | 1.312 | at alpha= | 13 | deg
JavaFoil+Calcfoil stall+Eppler ext transition |  |  |  | L/D Max: | 107.548 | at alpha= | 6 | deg
Re: | 1000000 |  |  | Cd Min: | 0.00645 | at alpha= | -1.5 | deg
Mach: | 0.1 |  |  | Cl=0 at alpha= | -1.3853 | deg
|  |  |  | @ Cl=0.1, Cd= | 0.0064987
|  |  |  | @ Cl=0.4, Cd= | 0.0067548
|  |  |  | @ Cl=0.6, Cd= | 0.0071158
alpha (deg) | Cl | Cd | Cm | Cl/Cd
-17 | -0.899 | 0.13667 | -0.006 | -6.577
-16.5 | -0.912 | 0.12884 | -0.006 | -7.082
-16 | -0.919 | 0.12121 | -0.006 | -7.581
-15.5 | -0.925 | 0.1136 | -0.007 | -8.141
-15 | -0.927 | 0.10701 | -0.007 | -8.667
-14.5 | -0.929 | 0.09908 | -0.008 | -9.379
-14 | -0.929 | 0.09087 | -0.009 | -10.223
-13.5 | -0.932 | 0.08007 | -0.01 | -11.634
-13 | -0.985 | 0.04614 | -0.013 | -21.353
-12.5 | -1 | 0.03361 | -0.014 | -29.766
-12 | -1.001 | 0.02652 | -0.015 | -37.755
-11.5 | -0.989 | 0.02284 | -0.016 | -43.292
-11 | -0.971 | 0.02014 | -0.017 | -48.194
-10.5 | -0.945 | 0.01829 | -0.017 | -51.658
-10 | -0.915 | 0.01693 | -0.018 | -54.011
-9.5 | -0.881 | 0.01566 | -0.019 | -56.237
-9 | -0.843 | 0.01458 | -0.019 | -57.819
-8.5 | -0.802 | 0.01368 | -0.02 | -58.652
-8 | -0.758 | 0.01293 | -0.021 | -58.604
-7.5 | -0.712 | 0.01163 | -0.021 | -61.193
-7 | -0.665 | 0.0116 | -0.022 | -57.27
-6.5 | -0.609 | 0.01104 | -0.022 | -55.177
-6 | -0.553 | 0.0106 | -0.023 | -52.116
-5.5 | -0.495 | 0.01019 | -0.024 | -48.558
-5 | -0.437 | 0.00988 | -0.024 | -44.179
-4.5 | -0.377 | 0.0096 | -0.025 | -39.301
-4 | -0.318 | 0.00672 | -0.025 | -47.28
-3.5 | -0.257 | 0.00661 | -0.026 | -38.931
-3 | -0.197 | 0.00655 | -0.026 | -30.059
-2.5 | -0.136 | 0.00652 | -0.027 | -20.879
-2 | -0.075 | 0.00648 | -0.028 | -11.59
-1.5 | -0.014 | 0.00645 | -0.028 | -2.168
-1 | 0.047 | 0.00649 | -0.029 | 7.283
-0.5 | 0.108 | 0.0065 | -0.029 | 16.696
0 | 0.17 | 0.0065 | -0.03 | 26.11
0.5 | 0.231 | 0.00655 | -0.031 | 35.236
1 | 0.292 | 0.00661 | -0.031 | 44.186
1.5 | 0.353 | 0.0067 | -0.032 | 52.617
2 | 0.413 | 0.00677 | -0.032 | 61.091
2.5 | 0.474 | 0.00687 | -0.033 | 69.028
3 | 0.535 | 0.00696 | -0.033 | 76.824
3.5 | 0.595 | 0.0071 | -0.034 | 83.795
4 | 0.655 | 0.00729 | -0.035 | 89.912
4.5 | 0.714 | 0.00743 | -0.035 | 96.082
5 | 0.773 | 0.00768 | -0.036 | 100.642
5.5 | 0.831 | 0.00793 | -0.036 | 104.751
6 | 0.888 | 0.00825 | -0.037 | 107.548
6.5 | 0.922 | 0.01359 | -0.036 | 67.836
7 | 0.972 | 0.01429 | -0.037 | 67.99
7.5 | 1.019 | 0.01508 | -0.037 | 67.582
8 | 1.065 | 0.01588 | -0.038 | 67.064
8.5 | 1.108 | 0.01676 | -0.038 | 66.114
9 | 1.148 | 0.01773 | -0.039 | 64.769
9.5 | 1.185 | 0.01876 | -0.039 | 63.199
10 | 1.219 | 0.01998 | -0.039 | 61.025
10.5 | 1.248 | 0.02124 | -0.04 | 58.774
11 | 1.271 | 0.02261 | -0.04 | 56.204
11.5 | 1.289 | 0.02426 | -0.041 | 53.124
12 | 1.302 | 0.02576 | -0.041 | 50.545
12.5 | 1.309 | 0.02813 | -0.041 | 46.538
13 | 1.312 | 0.03032 | -0.041 | 43.257
13.5 | 1.31 | 0.03253 | -0.042 | 40.26
14 | 1.301 | 0.03574 | -0.042 | 36.388
14.5 | 1.282 | 0.0408 | -0.042 | 31.417
15 | 1.262 | 0.04521 | -0.042 | 27.913
15.5 | 1.224 | 0.05536 | -0.041 | 22.104
16 | 1.104 | 0.10777 | -0.031 | 10.244
16.5 | 1.072 | 0.12188 | -0.029 | 8.799
17 | 1.046 | 0.13287 | -0.027 | 7.873
17.5 | 1.02 | 0.14017 | -0.026 | 7.275
18 | 0.992 | 0.14992 | -0.026 | 6.616

## 44. Re 1M Mach 0.10 (2)
BIGFOIL.COM POLAR EXPORT
NACA63-215 a=0.6
NACA63-215 a=0.6 |  |  |  | Cl Max: | 1.3355 | at alpha= | 17 | deg
XFOIL ncrit=9 |  |  |  | L/D Max: | 103.675 | at alpha= | 5.5 | deg
Re: | 1000000 |  |  | Cd Min: | 0.22571 | at alpha= | -20 | deg
Mach: | 0.1 |  |  | Cl=0 at alpha= | -1.3942 | deg
|  |  |  | @ Cl=0.1, Cd= | 0.0062639
|  |  |  | @ Cl=0.4, Cd= | 0.0063797
|  |  |  | @ Cl=0.6, Cd= | 0.006682
alpha (deg) | Cl | Cd | Cm | Cl/Cd
-20 | -0.7132 | 0.22571 | 0.0485 | -3.1598
-19.5 | -0.6932 | 0.22108 | 0.0449 | -3.1355
-19 | -0.6855 | 0.21013 | 0.0383 | -3.2623
-18 | -0.978 | 0.1071 | -0.0149 | -9.1317
-17.5 | -1.0241 | 0.0894 | -0.0261 | -11.4553
-17 | -1.0561 | 0.07581 | -0.0344 | -13.9309
-16.5 | -1.0757 | 0.06538 | -0.0403 | -16.453
-16 | -1.0883 | 0.05686 | -0.0446 | -19.14
-15.5 | -1.098 | 0.04954 | -0.0475 | -22.1639
-15 | -1.0991 | 0.04372 | -0.0492 | -25.1395
-14.5 | -1.0922 | 0.03907 | -0.0503 | -27.955
-14 | -1.0874 | 0.03447 | -0.0505 | -31.5463
-13.5 | -1.0877 | 0.02971 | -0.0496 | -36.6106
-13 | -1.0725 | 0.02662 | -0.0487 | -40.2893
-12.5 | -1.0429 | 0.02415 | -0.0493 | -43.1843
-12 | -1.0258 | 0.02249 | -0.0459 | -45.6114
-11.5 | -1.0107 | 0.0208 | -0.0416 | -48.5913
-11 | -0.9873 | 0.01955 | -0.0376 | -50.5013
-10.5 | -0.9524 | 0.01834 | -0.0352 | -51.9302
-10 | -0.9201 | 0.01665 | -0.0326 | -55.2613
-9.5 | -0.8757 | 0.01572 | -0.0314 | -55.7061
-9 | -0.8279 | 0.0149 | -0.0306 | -55.5638
-8.5 | -0.7819 | 0.01383 | -0.0295 | -56.5365
-8 | -0.7314 | 0.01308 | -0.029 | -55.9174
-7.5 | -0.6785 | 0.01253 | -0.0287 | -54.15
-7 | -0.6274 | 0.01169 | -0.0283 | -53.6698
-6.5 | -0.5734 | 0.01109 | -0.0282 | -51.7042
-6 | -0.5192 | 0.01056 | -0.0281 | -49.1667
-5.5 | -0.4648 | 0.00987 | -0.0282 | -47.0922
-5 | -0.411 | 0.00912 | -0.0283 | -45.0658
-4 | -0.3042 | 0.00719 | -0.0286 | -42.3088
-3.5 | -0.2475 | 0.00673 | -0.029 | -36.7756
-3 | -0.189 | 0.00655 | -0.0295 | -28.855
-2.5 | -0.1307 | 0.00643 | -0.0299 | -20.3266
-2 | -0.0715 | 0.00634 | -0.0305 | -11.2776
-1.5 | -0.0125 | 0.00632 | -0.0311 | -1.9778
-1 | 0.0466 | 0.0063 | -0.0316 | 7.3968
-0.5 | 0.1058 | 0.00626 | -0.0322 | 16.901
0 | 0.1648 | 0.00626 | -0.0328 | 26.3259
0.5 | 0.2237 | 0.00629 | -0.0333 | 35.5644
1 | 0.2829 | 0.0063 | -0.034 | 44.9048
1.5 | 0.3419 | 0.00634 | -0.0345 | 53.9274
2 | 0.4004 | 0.00638 | -0.035 | 62.7586
2.5 | 0.4589 | 0.00645 | -0.0355 | 71.1473
3 | 0.5171 | 0.00653 | -0.036 | 79.1884
3.5 | 0.575 | 0.00663 | -0.0364 | 86.727
4 | 0.6327 | 0.00675 | -0.0368 | 93.7333
4.5 | 0.6892 | 0.00694 | -0.037 | 99.3084
5 | 0.7448 | 0.00723 | -0.0371 | 103.0152
5.5 | 0.7983 | 0.0077 | -0.0369 | 103.6753
6 | 0.8451 | 0.00872 | -0.0359 | 96.9151
6.5 | 0.8867 | 0.01004 | -0.0342 | 88.3167
7.5 | 0.9638 | 0.01215 | -0.0292 | 79.3251
8 | 1.0079 | 0.01317 | -0.0279 | 76.53
8.5 | 1.0485 | 0.01414 | -0.0261 | 74.1513
9 | 1.0821 | 0.01516 | -0.0231 | 71.3786
9.5 | 1.1088 | 0.01626 | -0.0193 | 68.1919
10 | 1.1334 | 0.01772 | -0.0158 | 63.9616
10.5 | 1.1616 | 0.01917 | -0.0132 | 60.5947
11 | 1.1788 | 0.02147 | -0.0101 | 54.9045
11.5 | 1.207 | 0.02319 | -0.0081 | 52.0483
12 | 1.2291 | 0.02545 | -0.006 | 48.2947
12.5 | 1.248 | 0.02806 | -0.0041 | 44.4761
13 | 1.2567 | 0.03165 | -0.0021 | 39.7062
13.5 | 1.2768 | 0.03448 | -0.0009 | 37.0302
14 | 1.293 | 0.03777 | 0.0001 | 34.2335
14.5 | 1.3064 | 0.04154 | 0.0007 | 31.4492
15 | 1.3122 | 0.04631 | 0.001 | 28.3351
15.5 | 1.3105 | 0.05223 | 0.0007 | 25.0909
16 | 1.3224 | 0.05697 | 0 | 23.2122
16.5 | 1.3282 | 0.06267 | -0.0012 | 21.1936
17 | 1.3355 | 0.06847 | -0.0028 | 19.5049
17.5 | 1.3351 | 0.07551 | -0.0052 | 17.6811
18 | 1.33 | 0.08357 | -0.0082 | 15.9148
18.5 | 1.3153 | 0.09344 | -0.0124 | 14.0764
19 | 1.2979 | 0.10412 | -0.0173 | 12.4654
19.5 | 1.2886 | 0.11409 | -0.0225 | 11.2946
20 | 1.275 | 0.12506 | -0.0286 | 10.1951

## 45. Re 1M Mach 0.25 (1)
BIGFOIL.COM POLAR EXPORT
NACA63-215 a=0.6
NACA63-215 a=0.6 |  |  |  | Cl Max: | 1.26 | at alpha= | 11.5 | deg
JavaFoil+Calcfoil stall+Eppler ext transition |  |  |  | L/D Max: | 106.177 | at alpha= | 6 | deg
Re: | 1000000 |  |  | Cd Min: | 0.00652 | at alpha= | -1 | deg
Mach: | 0.25 |  |  | Cl=0 at alpha= | -1.3889 | deg
|  |  |  | @ Cl=0.1, Cd= | 0.0065529
|  |  |  | @ Cl=0.4, Cd= | 0.0068103
|  |  |  | @ Cl=0.6, Cd= | 0.0071829
alpha (deg) | Cl | Cd | Cm | Cl/Cd
-16 | -0.721 | 0.13762 | -0.005 | -5.239
-15.5 | -0.753 | 0.12773 | -0.006 | -5.896
-15 | -0.781 | 0.12127 | -0.006 | -6.437
-14.5 | -0.803 | 0.1103 | -0.007 | -7.28
-14 | -0.821 | 0.1029 | -0.007 | -7.979
-13.5 | -0.832 | 0.0974 | -0.008 | -8.545
-13 | -0.84 | 0.09044 | -0.008 | -9.292
-12.5 | -0.844 | 0.08315 | -0.009 | -10.154
-12 | -0.852 | 0.07113 | -0.011 | -11.976
-11.5 | -0.93 | 0.03241 | -0.015 | -28.693
-11 | -0.94 | 0.024 | -0.017 | -39.156
-10.5 | -0.928 | 0.0209 | -0.017 | -44.379
-10 | -0.908 | 0.01862 | -0.018 | -48.728
-9.5 | -0.879 | 0.01715 | -0.019 | -51.281
-9 | -0.847 | 0.01578 | -0.02 | -53.644
-8.5 | -0.809 | 0.01461 | -0.02 | -55.399
-8 | -0.767 | 0.0137 | -0.021 | -55.988
-7.5 | -0.722 | 0.01291 | -0.022 | -55.887
-7 | -0.673 | 0.01111 | -0.022 | -60.592
-6.5 | -0.624 | 0.01152 | -0.023 | -54.113
-6 | -0.566 | 0.01092 | -0.024 | -51.83
-5.5 | -0.508 | 0.01043 | -0.024 | -48.684
-5 | -0.448 | 0.01012 | -0.025 | -44.264
-4.5 | -0.387 | 0.00975 | -0.025 | -39.735
-4 | -0.326 | 0.00683 | -0.026 | -47.759
-3.5 | -0.264 | 0.00673 | -0.027 | -39.303
-3 | -0.202 | 0.00664 | -0.027 | -30.451
-2.5 | -0.14 | 0.00659 | -0.028 | -21.205
-2 | -0.077 | 0.00654 | -0.028 | -11.787
-1.5 | -0.014 | 0.00653 | -0.029 | -2.2
-1 | 0.049 | 0.00652 | -0.03 | 7.447
-0.5 | 0.111 | 0.00656 | -0.03 | 16.982
0 | 0.174 | 0.0066 | -0.031 | 26.409
0.5 | 0.237 | 0.00662 | -0.031 | 35.837
1 | 0.3 | 0.00669 | -0.032 | 44.877
1.5 | 0.362 | 0.00675 | -0.033 | 53.631
2 | 0.425 | 0.00685 | -0.033 | 61.998
2.5 | 0.487 | 0.00697 | -0.034 | 69.901
3 | 0.55 | 0.00707 | -0.034 | 77.743
3.5 | 0.612 | 0.00721 | -0.035 | 84.766
4 | 0.673 | 0.00739 | -0.035 | 91.076
4.5 | 0.734 | 0.00762 | -0.036 | 96.317
5 | 0.793 | 0.00785 | -0.037 | 101.07
5.5 | 0.852 | 0.00821 | -0.037 | 103.829
6 | 0.91 | 0.00857 | -0.038 | 106.177
6.5 | 0.942 | 0.01426 | -0.037 | 66.024
7 | 0.991 | 0.01507 | -0.038 | 65.792
7.5 | 1.039 | 0.01593 | -0.038 | 65.189
8 | 1.083 | 0.01684 | -0.039 | 64.304
8.5 | 1.124 | 0.01786 | -0.039 | 62.905
9 | 1.161 | 0.01898 | -0.04 | 61.191
9.5 | 1.194 | 0.02017 | -0.04 | 59.201
10 | 1.223 | 0.02162 | -0.04 | 56.541
10.5 | 1.243 | 0.02322 | -0.041 | 53.556
11 | 1.255 | 0.02503 | -0.041 | 50.159
11.5 | 1.26 | 0.02698 | -0.041 | 46.705
12 | 1.256 | 0.02948 | -0.042 | 42.615
12.5 | 1.245 | 0.0318 | -0.042 | 39.155
13 | 1.222 | 0.03558 | -0.042 | 34.361
13.5 | 1.161 | 0.04886 | -0.04 | 23.764
14 | 1.037 | 0.09077 | -0.031 | 11.428
14.5 | 0.983 | 0.10893 | -0.025 | 9.027
15 | 0.942 | 0.11754 | -0.024 | 8.017
15.5 | 0.896 | 0.12529 | -0.023 | 7.152
16 | 0.846 | 0.13741 | -0.023 | 6.155
16.5 | 0.79 | 0.14717 | -0.022 | 5.368

## 46. Re 1M Mach 0.25 (2)
BIGFOIL.COM POLAR EXPORT
NACA63-215 a=0.6
NACA63-215 a=0.6 |  |  |  | Cl Max: | 1.2566 | at alpha= | 15.5 | deg
XFOIL ncrit=9 |  |  |  | L/D Max: | 103.423 | at alpha= | 5 | deg
Re: | 1000000 |  |  | Cd Min: | 0.2019 | at alpha= | -18 | deg
Mach: | 0.25 |  |  | Cl=0 at alpha= | -1.3944 | deg
|  |  |  | @ Cl=0.1, Cd= | 0.0063685
|  |  |  | @ Cl=0.4, Cd= | 0.0064908
|  |  |  | @ Cl=0.6, Cd= | 0.0068017
alpha (deg) | Cl | Cd | Cm | Cl/Cd
-18 | -0.6574 | 0.2019 | 0.0331 | -3.2561
-17.5 | -0.6378 | 0.19621 | 0.0294 | -3.2506
-17 | -0.6329 | 0.18399 | 0.0222 | -3.4399
-16 | -0.8633 | 0.10194 | -0.0206 | -8.4687
-15.5 | -0.9121 | 0.08379 | -0.0324 | -10.8855
-15 | -0.9443 | 0.07024 | -0.0411 | -13.4439
-14.5 | -0.9676 | 0.05937 | -0.0475 | -16.2978
-14 | -0.9861 | 0.05046 | -0.0518 | -19.5422
-13.5 | -1.0096 | 0.04195 | -0.0546 | -24.0667
-13 | -1.0138 | 0.03603 | -0.0555 | -28.1377
-12 | -0.9827 | 0.02828 | -0.0564 | -34.7489
-11.5 | -0.9733 | 0.02527 | -0.0533 | -38.516
-11 | -0.9576 | 0.02281 | -0.0501 | -41.9816
-10.5 | -0.939 | 0.02084 | -0.0461 | -45.0576
-10 | -0.9197 | 0.0191 | -0.0412 | -48.1518
-9.5 | -0.8892 | 0.01731 | -0.0378 | -51.3692
-9 | -0.8458 | 0.01614 | -0.0358 | -52.404
-8.5 | -0.7977 | 0.01519 | -0.0343 | -52.5148
-8 | -0.7523 | 0.0139 | -0.0326 | -54.1223
-7.5 | -0.6996 | 0.01309 | -0.0318 | -53.4454
-7 | -0.6468 | 0.01224 | -0.031 | -52.8431
-6.5 | -0.5914 | 0.01158 | -0.0306 | -51.0708
-6 | -0.5359 | 0.0109 | -0.0302 | -49.1651
-5.5 | -0.4791 | 0.0103 | -0.03 | -46.5146
-5 | -0.4234 | 0.00951 | -0.0299 | -44.5216
-4.5 | -0.3682 | 0.00862 | -0.0298 | -42.7146
-4 | -0.3134 | 0.00751 | -0.0299 | -41.731
-3.5 | -0.256 | 0.00688 | -0.0301 | -37.2093
-3 | -0.1957 | 0.00664 | -0.0306 | -29.4729
-2.5 | -0.135 | 0.00651 | -0.031 | -20.7373
-2 | -0.0741 | 0.00645 | -0.0315 | -11.4884
-1.5 | -0.0129 | 0.00638 | -0.0321 | -2.0219
-1 | 0.0482 | 0.00636 | -0.0326 | 7.5786
-0.5 | 0.1092 | 0.00637 | -0.0332 | 17.1429
0 | 0.1705 | 0.00635 | -0.0338 | 26.8504
0.5 | 0.2317 | 0.00638 | -0.0344 | 36.3166
1 | 0.2925 | 0.00641 | -0.0349 | 45.6318
1.5 | 0.3532 | 0.00646 | -0.0355 | 54.6749
2 | 0.414 | 0.0065 | -0.036 | 63.6923
2.5 | 0.4747 | 0.00657 | -0.0365 | 72.2527
3 | 0.535 | 0.00665 | -0.0369 | 80.4511
3.5 | 0.5946 | 0.00679 | -0.0372 | 87.57
4 | 0.6544 | 0.00692 | -0.0375 | 94.5665
4.5 | 0.713 | 0.00714 | -0.0376 | 99.8599
5 | 0.7705 | 0.00745 | -0.0375 | 103.4228
5.5 | 0.824 | 0.00809 | -0.0369 | 101.8541
6 | 0.8683 | 0.00942 | -0.0352 | 92.1762
7 | 0.9473 | 0.01202 | -0.03 | 78.8103
7.5 | 0.9803 | 0.01308 | -0.026 | 74.9465
8 | 1.0216 | 0.01413 | -0.0237 | 72.3001
8.5 | 1.0489 | 0.01528 | -0.0193 | 68.6453
9 | 1.0775 | 0.0166 | -0.0157 | 64.9096
9.5 | 1.0995 | 0.01852 | -0.012 | 59.3683
10 | 1.129 | 0.02022 | -0.0094 | 55.8358
10.5 | 1.1516 | 0.02248 | -0.0066 | 51.2278
11 | 1.1702 | 0.02518 | -0.0039 | 46.4734
11.5 | 1.1928 | 0.02777 | -0.0018 | 42.9528
12 | 1.2086 | 0.03101 | 0.0002 | 38.9745
12.5 | 1.2129 | 0.03537 | 0.0021 | 34.2918
13 | 1.2288 | 0.03905 | 0.0033 | 31.4673
13.5 | 1.2427 | 0.04317 | 0.004 | 28.7862
14 | 1.2538 | 0.04784 | 0.0042 | 26.2082
14.5 | 1.2558 | 0.05372 | 0.0039 | 23.3768
15 | 1.2543 | 0.06035 | 0.0029 | 20.7838
15.5 | 1.2566 | 0.06701 | 0.0014 | 18.7524
16 | 1.2563 | 0.07439 | -0.0009 | 16.888
16.5 | 1.2505 | 0.08287 | -0.004 | 15.0899
17 | 1.2469 | 0.09161 | -0.008 | 13.611
17.5 | 1.2331 | 0.10214 | -0.013 | 12.0726
18 | 1.2089 | 0.11491 | -0.0198 | 10.5204
18.5 | 1.1856 | 0.1282 | -0.0275 | 9.248
19 | 1.1632 | 0.14196 | -0.036 | 8.1939
19.5 | 1.138 | 0.15687 | -0.0456 | 7.2544
20 | 1.1071 | 0.17377 | -0.0569 | 6.3711

## 47. Re 1M Mach 0.50 (1)
BIGFOIL.COM POLAR EXPORT
NACA63-215 a=0.6
NACA63-215 a=0.6 |  |  |  | Cl Max: | 1.175 | at alpha= | 20 | deg
JavaFoil+Calcfoil stall+Eppler ext transition |  |  |  | L/D Max: | 97.019 | at alpha= | 5.5 | deg
Re: | 1000000 |  |  | Cd Min: | 0.00678 | at alpha= | -1 | deg
Mach: | 0.5 |  |  | Cl=0 at alpha= | -1.3857 | deg
|  |  |  | @ Cl=0.1, Cd= | 0.0068318
|  |  |  | @ Cl=0.4, Cd= | 0.0071371
|  |  |  | @ Cl=0.6, Cd= | 0.007652
alpha (deg) | Cl | Cd | Cm | Cl/Cd
-20 | -1.033 | 0.20257 | -0.006 | -5.098
-19.5 | -1.006 | 0.19475 | -0.006 | -5.165
-19 | -0.977 | 0.18696 | -0.006 | -5.224
-18.5 | -0.949 | 0.18589 | -0.006 | -5.107
-18 | -0.922 | 0.17999 | -0.007 | -5.125
-17.5 | -0.895 | 0.17664 | -0.007 | -5.069
-17 | -0.868 | 0.17062 | -0.007 | -5.089
-16.5 | -0.839 | 0.16151 | -0.007 | -5.196
-16 | -0.812 | 0.15782 | -0.007 | -5.143
-15.5 | -0.785 | 0.15242 | -0.008 | -5.148
-15 | -0.758 | 0.14931 | -0.008 | -5.078
-14.5 | -0.729 | 0.13799 | -0.008 | -5.28
-14 | -0.701 | 0.13273 | -0.008 | -5.282
-13.5 | -0.674 | 0.12876 | -0.008 | -5.233
-13 | -0.646 | 0.1241 | -0.009 | -5.209
-12.5 | -0.618 | 0.12253 | -0.008 | -5.042
-12 | -0.59 | 0.11454 | -0.009 | -5.153
-11.5 | -0.563 | 0.11084 | -0.009 | -5.077
-11 | -0.535 | 0.10821 | -0.009 | -4.946
-10.5 | -0.507 | 0.10112 | -0.009 | -5.017
-10 | -0.479 | 0.09587 | -0.009 | -5.001
-9.5 | -0.452 | 0.08667 | -0.009 | -5.214
-9 | -0.424 | 0.07954 | -0.009 | -5.331
-8.5 | -0.592 | 0.06038 | -0.011 | -9.804
-8 | -0.635 | 0.05042 | -0.014 | -12.589
-7.5 | -0.733 | 0.01706 | -0.023 | -42.987
-7 | -0.704 | 0.01534 | -0.024 | -45.885
-6.5 | -0.659 | 0.01417 | -0.025 | -46.507
-6 | -0.608 | 0.01307 | -0.026 | -46.506
-5.5 | -0.551 | 0.0122 | -0.027 | -45.185
-5 | -0.492 | 0.01101 | -0.028 | -44.703
-4.5 | -0.43 | 0.01086 | -0.028 | -39.627
-4 | -0.363 | 0.01036 | -0.029 | -35.048
-3.5 | -0.295 | 0.0071 | -0.03 | -41.528
-3 | -0.226 | 0.00697 | -0.03 | -32.376
-2.5 | -0.156 | 0.00689 | -0.031 | -22.662
-2 | -0.086 | 0.00683 | -0.032 | -12.618
-1.5 | -0.016 | 0.0068 | -0.032 | -2.361
-1 | 0.054 | 0.00678 | -0.033 | 8.003
-0.5 | 0.125 | 0.00686 | -0.034 | 18.176
0 | 0.195 | 0.00689 | -0.034 | 28.295
0.5 | 0.265 | 0.00698 | -0.035 | 38.011
1 | 0.336 | 0.0071 | -0.036 | 47.288
1.5 | 0.405 | 0.00714 | -0.036 | 56.643
2 | 0.475 | 0.00728 | -0.037 | 65.186
2.5 | 0.544 | 0.0075 | -0.038 | 72.554
3 | 0.614 | 0.00769 | -0.038 | 79.779
3.5 | 0.683 | 0.00793 | -0.039 | 86.088
4 | 0.751 | 0.00829 | -0.04 | 90.514
4.5 | 0.809 | 0.00856 | -0.04 | 94.513
5 | 0.87 | 0.00902 | -0.04 | 96.485
5.5 | 0.929 | 0.00958 | -0.041 | 97.019
6 | 0.97 | 0.01663 | -0.041 | 58.291
6.5 | 1.02 | 0.01786 | -0.041 | 57.088
7 | 1.062 | 0.01915 | -0.042 | 55.448
7.5 | 1.094 | 0.02071 | -0.042 | 52.823
8 | 1.11 | 0.02243 | -0.042 | 49.479
8.5 | 1.097 | 0.02495 | -0.043 | 43.973
9 | 1.003 | 0.02986 | -0.042 | 33.587
9.5 | 0.602 | 0.07549 | -0.019 | 7.976
10 | 0.63 | 0.09539 | -0.02 | 6.601
10.5 | 0.657 | 0.10175 | -0.02 | 6.453
11 | 0.684 | 0.10479 | -0.02 | 6.524
11.5 | 0.712 | 0.11288 | -0.022 | 6.305
12 | 0.739 | 0.11617 | -0.022 | 6.359
12.5 | 0.766 | 0.1197 | -0.023 | 6.395
13 | 0.795 | 0.13 | -0.025 | 6.113
13.5 | 0.821 | 0.13055 | -0.025 | 6.287
14 | 0.848 | 0.13642 | -0.025 | 6.213
14.5 | 0.876 | 0.14267 | -0.027 | 6.137
15 | 0.903 | 0.14574 | -0.028 | 6.196
15.5 | 0.93 | 0.15288 | -0.028 | 6.083
16 | 0.957 | 0.15842 | -0.029 | 6.041
16.5 | 0.985 | 0.16776 | -0.03 | 5.873
17 | 1.012 | 0.16721 | -0.031 | 6.052
17.5 | 1.039 | 0.17564 | -0.031 | 5.913
18 | 1.068 | 0.1877 | -0.033 | 5.688
18.5 | 1.094 | 0.18967 | -0.033 | 5.768
19 | 1.12 | 0.19039 | -0.034 | 5.885
19.5 | 1.147 | 0.19658 | -0.034 | 5.835
20 | 1.175 | 0.20572 | -0.035 | 5.711

## 48. Re 1M Mach 0.50 (2)
BIGFOIL.COM POLAR EXPORT
NACA63-215 a=0.6
NACA63-215 a=0.6 |  |  |  | Cl Max: | 1.0846 | at alpha= | 11 | deg
XFOIL ncrit=9 |  |  |  | L/D Max: | 101.514 | at alpha= | 4.5 | deg
Re: | 1000000 |  |  | Cd Min: | 0.25798 | at alpha= | -20 | deg
Mach: | 0.5 |  |  | Cl=0 at alpha= | -1.3947 | deg
|  |  |  | @ Cl=0.1, Cd= | 0.00676
|  |  |  | @ Cl=0.4, Cd= | 0.0069445
|  |  |  | @ Cl=0.6, Cd= | 0.0072729
alpha (deg) | Cl | Cd | Cm | Cl/Cd
-20 | -0.7756 | 0.25798 | 0.0647 | -3.0064
-19.5 | -0.7523 | 0.25002 | 0.06 | -3.009
-19 | -0.729 | 0.24266 | 0.0551 | -3.0042
-18.5 | -0.7123 | 0.2318 | 0.0479 | -3.0729
-18 | -0.6897 | 0.22338 | 0.0433 | -3.0876
-17.5 | -0.665 | 0.21672 | 0.0391 | -3.0685
-17 | -0.6486 | 0.20648 | 0.0322 | -3.1412
-16.5 | -0.6318 | 0.1965 | 0.0262 | -3.2153
-16 | -0.612 | 0.18779 | 0.0215 | -3.259
-15.5 | -0.5882 | 0.18083 | 0.0175 | -3.2528
-15 | -0.5727 | 0.1708 | 0.0119 | -3.353
-14.5 | -0.5584 | 0.16109 | 0.0064 | -3.4664
-13.5 | -0.5399 | 0.13891 | -0.0068 | -3.8867
-13 | -0.5447 | 0.1267 | -0.0129 | -4.2991
-12.5 | -0.5644 | 0.11157 | -0.0214 | -5.0587
-12 | -0.6067 | 0.09345 | -0.0325 | -6.4922
-11.5 | -0.6429 | 0.07738 | -0.0432 | -8.3083
-11 | -0.6718 | 0.06402 | -0.0527 | -10.4936
-10.5 | -0.6982 | 0.05293 | -0.0601 | -13.191
-10 | -0.7247 | 0.0434 | -0.0651 | -16.6982
-9.5 | -0.7453 | 0.0355 | -0.0675 | -20.9944
-9 | -0.7571 | 0.0291 | -0.067 | -26.0172
-8.5 | -0.7552 | 0.02426 | -0.0643 | -31.1294
-8 | -0.7416 | 0.02064 | -0.06 | -35.9302
-7.5 | -0.7308 | 0.01782 | -0.0537 | -41.0101
-7 | -0.6992 | 0.01592 | -0.0484 | -43.9196
-6.5 | -0.6527 | 0.01434 | -0.0446 | -45.516
-6 | -0.6003 | 0.01296 | -0.0416 | -46.3194
-5.5 | -0.5406 | 0.01192 | -0.0395 | -45.3523
-5 | -0.4776 | 0.01105 | -0.0381 | -43.2217
-4.5 | -0.414 | 0.01022 | -0.037 | -40.5088
-4 | -0.3517 | 0.00915 | -0.0362 | -38.4372
-3.5 | -0.2917 | 0.00776 | -0.0357 | -37.5902
-3 | -0.2253 | 0.00714 | -0.0355 | -31.5546
-2.5 | -0.1552 | 0.00692 | -0.0358 | -22.4277
-2 | -0.0849 | 0.00682 | -0.0361 | -12.4487
-1.5 | -0.0148 | 0.00679 | -0.0365 | -2.1797
-1 | 0.0555 | 0.00676 | -0.037 | 8.2101
-0.5 | 0.1258 | 0.00676 | -0.0376 | 18.6095
0 | 0.1959 | 0.0068 | -0.0382 | 28.8088
0.5 | 0.2655 | 0.00685 | -0.0387 | 38.7591
1 | 0.3356 | 0.00688 | -0.0393 | 48.7791
1.5 | 0.4055 | 0.00695 | -0.0398 | 58.3453
2 | 0.4753 | 0.00706 | -0.0402 | 67.3229
2.5 | 0.5449 | 0.00717 | -0.0405 | 75.9972
3 | 0.6145 | 0.0073 | -0.0406 | 84.1781
3.5 | 0.6836 | 0.00745 | -0.0405 | 91.7584
4.5 | 0.8182 | 0.00806 | -0.0393 | 101.5136
5 | 0.8777 | 0.00881 | -0.0374 | 99.6254
5.5 | 0.9147 | 0.01058 | -0.0329 | 86.4556
6 | 0.9367 | 0.01249 | -0.0263 | 74.996
6.5 | 0.9446 | 0.01435 | -0.0178 | 65.8258
7 | 0.9588 | 0.01661 | -0.0114 | 57.7243
7.5 | 0.9759 | 0.01868 | -0.0052 | 52.243
8 | 1.0129 | 0.02152 | -0.004 | 47.0678
8.5 | 1.034 | 0.02475 | -0.0005 | 41.7778
9 | 1.0514 | 0.02842 | 0.0027 | 36.9951
9.5 | 1.0609 | 0.03287 | 0.0055 | 32.2756
10 | 1.0732 | 0.03749 | 0.0077 | 28.6263
10.5 | 1.0825 | 0.0427 | 0.0093 | 25.3513
11 | 1.0846 | 0.04888 | 0.0102 | 22.189
11.5 | 1.0846 | 0.05576 | 0.0105 | 19.4512
12 | 1.077 | 0.06403 | 0.009 | 16.8202
12.5 | 1.0629 | 0.0738 | 0.0056 | 14.4024
13 | 1.0415 | 0.08529 | 0.0002 | 12.2113
13.5 | 1.0165 | 0.09821 | -0.0071 | 10.3503
14 | 0.9867 | 0.11294 | -0.0163 | 8.7365
14.5 | 0.9553 | 0.12902 | -0.0268 | 7.4043
15 | 0.9205 | 0.14703 | -0.0386 | 6.2606
15.5 | 0.8821 | 0.16775 | -0.0517 | 5.2584
16 | 0.8811 | 0.18094 | -0.0598 | 4.8696

## 49. Re 2M Mach 0.00 (1)
BIGFOIL.COM POLAR EXPORT
NACA63-215 a=0.6
NACA63-215 a=0.6 |  |  |  | Cl Max: | 1.333 | at alpha= | 13.5 | deg
JavaFoil+Calcfoil stall+Eppler ext transition |  |  |  | L/D Max: | 116.227 | at alpha= | 6 | deg
Re: | 2000000 |  |  | Cd Min: | 0.0058 | at alpha= | -2 | deg
Mach: | 0 |  |  | Cl=0 at alpha= | -1.3853 | deg
|  |  |  | @ Cl=0.1, Cd= | 0.00581
|  |  |  | @ Cl=0.4, Cd= | 0.0060372
|  |  |  | @ Cl=0.6, Cd= | 0.006376
alpha (deg) | Cl | Cd | Cm | Cl/Cd
-18.5 | -0.881 | 0.14408 | -0.005 | -6.111
-18 | -0.902 | 0.13637 | -0.006 | -6.613
-17.5 | -0.92 | 0.13019 | -0.006 | -7.064
-17 | -0.937 | 0.12221 | -0.007 | -7.67
-16.5 | -0.949 | 0.11403 | -0.007 | -8.321
-16 | -0.961 | 0.10151 | -0.008 | -9.466
-15.5 | -0.985 | 0.08147 | -0.009 | -12.094
-15 | -1.027 | 0.05482 | -0.011 | -18.738
-14.5 | -1.048 | 0.04154 | -0.012 | -25.23
-14 | -1.049 | 0.03651 | -0.013 | -28.742
-13.5 | -1.057 | 0.02892 | -0.014 | -36.556
-13 | -1.053 | 0.02492 | -0.014 | -42.27
-12.5 | -1.043 | 0.02202 | -0.015 | -47.371
-12 | -1.028 | 0.0198 | -0.016 | -51.904
-11.5 | -1.008 | 0.01782 | -0.016 | -56.594
-11 | -0.985 | 0.01617 | -0.017 | -60.931
-10.5 | -0.957 | 0.01498 | -0.017 | -63.852
-10 | -0.924 | 0.01403 | -0.018 | -65.854
-9.5 | -0.889 | 0.01311 | -0.019 | -67.762
-9 | -0.85 | 0.01234 | -0.019 | -68.851
-8.5 | -0.808 | 0.01096 | -0.02 | -73.762
-8 | -0.766 | 0.01097 | -0.021 | -69.84
-7.5 | -0.715 | 0.01052 | -0.021 | -67.984
-7 | -0.662 | 0.01003 | -0.022 | -66.004
-6.5 | -0.606 | 0.00965 | -0.022 | -62.83
-6 | -0.55 | 0.00933 | -0.023 | -58.958
-5.5 | -0.493 | 0.00899 | -0.024 | -54.819
-5 | -0.434 | 0.00874 | -0.024 | -49.727
-4.5 | -0.376 | 0.00857 | -0.025 | -43.804
-4 | -0.316 | 0.0061 | -0.025 | -51.842
-3.5 | -0.256 | 0.00598 | -0.026 | -42.815
-3 | -0.196 | 0.00591 | -0.026 | -33.155
-2.5 | -0.135 | 0.00587 | -0.027 | -23.054
-2 | -0.075 | 0.0058 | -0.027 | -12.887
-1.5 | -0.014 | 0.00581 | -0.028 | -2.395
-1 | 0.047 | 0.00581 | -0.029 | 8.094
-0.5 | 0.108 | 0.00581 | -0.029 | 18.589
0 | 0.169 | 0.00583 | -0.03 | 28.947
0.5 | 0.23 | 0.00589 | -0.03 | 39.042
1 | 0.291 | 0.00593 | -0.031 | 48.977
1.5 | 0.351 | 0.00598 | -0.032 | 58.687
2 | 0.411 | 0.00605 | -0.032 | 67.995
2.5 | 0.472 | 0.00612 | -0.033 | 77.172
3 | 0.532 | 0.00621 | -0.033 | 85.728
3.5 | 0.592 | 0.00636 | -0.034 | 93.065
4 | 0.652 | 0.00648 | -0.034 | 100.622
4.5 | 0.711 | 0.00666 | -0.035 | 106.79
5 | 0.769 | 0.00685 | -0.035 | 112.284
5.5 | 0.827 | 0.00713 | -0.036 | 115.881
6 | 0.883 | 0.0076 | -0.037 | 116.227
6.5 | 0.924 | 0.0119 | -0.037 | 77.665
7 | 0.974 | 0.0125 | -0.037 | 77.933
7.5 | 1.022 | 0.0131 | -0.037 | 77.979
8 | 1.068 | 0.01374 | -0.038 | 77.713
8.5 | 1.111 | 0.01446 | -0.038 | 76.841
9 | 1.152 | 0.0152 | -0.039 | 75.805
9.5 | 1.19 | 0.01609 | -0.039 | 73.96
10 | 1.225 | 0.01711 | -0.04 | 71.603
10.5 | 1.255 | 0.01812 | -0.04 | 69.26
11 | 1.279 | 0.01937 | -0.04 | 66.062
11.5 | 1.299 | 0.02071 | -0.041 | 62.748
12 | 1.315 | 0.02187 | -0.041 | 60.137
12.5 | 1.326 | 0.0233 | -0.041 | 56.906
13 | 1.331 | 0.02525 | -0.042 | 52.708
13.5 | 1.333 | 0.02695 | -0.042 | 49.465
14 | 1.33 | 0.029 | -0.042 | 45.865
14.5 | 1.32 | 0.03207 | -0.042 | 41.161
15 | 1.307 | 0.035 | -0.043 | 37.35
15.5 | 1.291 | 0.03782 | -0.043 | 34.141
16 | 1.267 | 0.04271 | -0.043 | 29.67
16.5 | 1.233 | 0.05108 | -0.042 | 24.139
17 | 1.194 | 0.06193 | -0.042 | 19.274
17.5 | 1.163 | 0.06889 | -0.041 | 16.881
18 | 1.108 | 0.08906 | -0.039 | 12.442
18.5 | 1.04 | 0.12139 | -0.035 | 8.571

## 50. Re 2M Mach 0.00 (2)
BIGFOIL.COM POLAR EXPORT
NACA63-215 a=0.6
NACA63-215 a=0.6 |  |  |  | Cl Max: | 1.4984 | at alpha= | 19 | deg
XFOIL ncrit=9 |  |  |  | L/D Max: | 111.048 | at alpha= | 4.5 | deg
Re: | 2000000 |  |  | Cd Min: | 0.09664 | at alpha= | -20 | deg
Mach: | 0 |  |  | Cl=0 at alpha= | -1.393 | deg
|  |  |  | @ Cl=0.1, Cd= | 0.0051418
|  |  |  | @ Cl=0.4, Cd= | 0.0053197
|  |  |  | @ Cl=0.6, Cd= | 0.0057391
alpha (deg) | Cl | Cd | Cm | Cl/Cd
-20 | -1.214 | 0.09664 | -0.0191 | -12.5621
-19.5 | -1.2488 | 0.08271 | -0.0274 | -15.0985
-19 | -1.2819 | 0.0701 | -0.0345 | -18.2867
-18.5 | -1.2938 | 0.06145 | -0.0389 | -21.0545
-18 | -1.3 | 0.0541 | -0.0423 | -24.0296
-17.5 | -1.3072 | 0.04723 | -0.045 | -27.6773
-17 | -1.3049 | 0.04193 | -0.0466 | -31.1209
-16.5 | -1.3005 | 0.03716 | -0.0475 | -34.9973
-16 | -1.2897 | 0.03326 | -0.0479 | -38.7763
-15.5 | -1.2826 | 0.02929 | -0.0477 | -43.7897
-15 | -1.2688 | 0.02618 | -0.0469 | -48.4645
-14.5 | -1.247 | 0.02392 | -0.0459 | -52.1321
-13.5 | -1.2132 | 0.01977 | -0.0411 | -61.3657
-13 | -1.2085 | 0.01811 | -0.0348 | -66.7311
-12.5 | -1.177 | 0.01701 | -0.0321 | -69.1946
-12 | -1.1368 | 0.01614 | -0.0305 | -70.4337
-11.5 | -1.0937 | 0.0153 | -0.0292 | -71.4837
-11 | -1.0475 | 0.01457 | -0.0283 | -71.8943
-10.5 | -0.9988 | 0.01396 | -0.0276 | -71.5473
-10 | -0.9532 | 0.01292 | -0.0267 | -73.7771
-9.5 | -0.9024 | 0.01232 | -0.0263 | -73.2468
-9 | -0.8501 | 0.01182 | -0.0261 | -71.9205
-8.5 | -0.798 | 0.01118 | -0.0259 | -71.3775
-7.5 | -0.6894 | 0.0103 | -0.026 | -66.932
-7 | -0.6352 | 0.00978 | -0.026 | -64.9489
-6.5 | -0.5793 | 0.00941 | -0.0263 | -61.5622
-6 | -0.5236 | 0.00901 | -0.0265 | -58.1132
-5.5 | -0.4675 | 0.00859 | -0.0268 | -54.4237
-5 | -0.4119 | 0.00808 | -0.0271 | -50.9777
-4.5 | -0.356 | 0.00754 | -0.0275 | -47.2149
-4 | -0.3005 | 0.00689 | -0.0279 | -43.6139
-3.5 | -0.2451 | 0.00616 | -0.0283 | -39.789
-3 | -0.1885 | 0.00562 | -0.0288 | -33.5409
-2.5 | -0.1303 | 0.00542 | -0.0294 | -24.0406
-2 | -0.0717 | 0.00525 | -0.0301 | -13.6571
-1.5 | -0.0126 | 0.00521 | -0.0307 | -2.4184
-1 | 0.0463 | 0.00516 | -0.0314 | 8.9729
-0.5 | 0.1054 | 0.00514 | -0.032 | 20.5058
0 | 0.1646 | 0.00514 | -0.0327 | 32.0233
0.5 | 0.2237 | 0.00517 | -0.0334 | 43.2689
1 | 0.2826 | 0.00522 | -0.034 | 54.1379
1.5 | 0.3415 | 0.00527 | -0.0346 | 64.8008
2 | 0.4004 | 0.00532 | -0.0353 | 75.2632
2.5 | 0.459 | 0.00541 | -0.0359 | 84.8429
3 | 0.5172 | 0.00553 | -0.0365 | 93.5262
3.5 | 0.5754 | 0.00564 | -0.037 | 102.0213
4 | 0.6325 | 0.00587 | -0.0375 | 107.7513
4.5 | 0.6885 | 0.0062 | -0.0378 | 111.0484
5 | 0.7421 | 0.00678 | -0.0379 | 109.4543
5.5 | 0.7916 | 0.00775 | -0.0374 | 102.1419
6 | 0.84 | 0.00871 | -0.0368 | 96.4409
6.5 | 0.8882 | 0.00955 | -0.0361 | 93.0052
7 | 0.9362 | 0.01031 | -0.0353 | 90.805
7.5 | 0.983 | 0.01103 | -0.0342 | 89.1206
8 | 1.0293 | 0.01166 | -0.033 | 88.2762
8.5 | 1.0735 | 0.01223 | -0.0314 | 87.776
9 | 1.1156 | 0.01265 | -0.0293 | 88.1897
9.5 | 1.1606 | 0.01344 | -0.0283 | 86.3542
10 | 1.1999 | 0.01415 | -0.0262 | 84.7986
10.5 | 1.2242 | 0.01514 | -0.0218 | 80.8587
11 | 1.2528 | 0.01619 | -0.0186 | 77.3811
11.5 | 1.2819 | 0.0174 | -0.0159 | 73.6724
12 | 1.3075 | 0.01893 | -0.0132 | 69.0703
12.5 | 1.3304 | 0.02078 | -0.0106 | 64.0231
13 | 1.358 | 0.02245 | -0.0087 | 60.49
13.5 | 1.382 | 0.02445 | -0.0068 | 56.5235
14 | 1.4037 | 0.02672 | -0.0051 | 52.5337
14.5 | 1.4158 | 0.02987 | -0.0031 | 47.3987
15 | 1.435 | 0.03257 | -0.0019 | 44.0589
15.5 | 1.4526 | 0.03554 | -0.0009 | 40.8723
16 | 1.4687 | 0.03884 | -0.0002 | 37.8141
16.5 | 1.482 | 0.04259 | 0.0002 | 34.7969
17 | 1.4916 | 0.04693 | 0.0003 | 31.7835
17.5 | 1.4964 | 0.05205 | -0.0001 | 28.7493
18 | 1.4911 | 0.05868 | -0.0012 | 25.4107
18.5 | 1.494 | 0.06468 | -0.0027 | 23.0983
19 | 1.4984 | 0.07063 | -0.0045 | 21.2148
19.5 | 1.496 | 0.07786 | -0.0071 | 19.214
20 | 1.4945 | 0.08518 | -0.01 | 17.5452

## 51. Re 2M Mach 0.10 (1)
BIGFOIL.COM POLAR EXPORT
NACA63-215 a=0.6
NACA63-215 a=0.6 |  |  |  | Cl Max: | 1.321 | at alpha= | 13 | deg
JavaFoil+Calcfoil stall+Eppler ext transition |  |  |  | L/D Max: | 115.287 | at alpha= | 5.5 | deg
Re: | 2000000 |  |  | Cd Min: | 0.00581 | at alpha= | -1.5 | deg
Mach: | 0.1 |  |  | Cl=0 at alpha= | -1.3853 | deg
|  |  |  | @ Cl=0.1, Cd= | 0.0058387
|  |  |  | @ Cl=0.4, Cd= | 0.0060648
|  |  |  | @ Cl=0.6, Cd= | 0.0063833
alpha (deg) | Cl | Cd | Cm | Cl/Cd
-18 | -0.862 | 0.14082 | -0.006 | -6.124
-17.5 | -0.884 | 0.13402 | -0.006 | -6.599
-17 | -0.906 | 0.12622 | -0.006 | -7.174
-16.5 | -0.922 | 0.11612 | -0.007 | -7.941
-16 | -0.932 | 0.10721 | -0.008 | -8.696
-15.5 | -0.948 | 0.09356 | -0.009 | -10.132
-15 | -0.976 | 0.07286 | -0.01 | -13.393
-14.5 | -1.018 | 0.04842 | -0.012 | -21.015
-14 | -1.034 | 0.03798 | -0.013 | -27.215
-13.5 | -1.04 | 0.03126 | -0.013 | -33.277
-13 | -1.042 | 0.02608 | -0.014 | -39.944
-12.5 | -1.034 | 0.023 | -0.015 | -44.948
-12 | -1.022 | 0.02039 | -0.016 | -50.102
-11.5 | -1.004 | 0.01833 | -0.016 | -54.782
-11 | -0.982 | 0.01664 | -0.017 | -59.007
-10.5 | -0.955 | 0.01525 | -0.017 | -62.664
-10 | -0.924 | 0.01425 | -0.018 | -64.842
-9.5 | -0.889 | 0.01328 | -0.019 | -66.945
-9 | -0.851 | 0.01249 | -0.019 | -68.139
-8.5 | -0.81 | 0.01177 | -0.02 | -68.825
-8 | -0.769 | 0.0111 | -0.021 | -69.285
-7.5 | -0.718 | 0.01056 | -0.021 | -67.988
-7 | -0.665 | 0.01012 | -0.022 | -65.645
-6.5 | -0.609 | 0.00968 | -0.022 | -62.948
-6 | -0.553 | 0.00935 | -0.023 | -59.109
-5.5 | -0.495 | 0.00906 | -0.024 | -54.653
-5 | -0.437 | 0.00881 | -0.024 | -49.555
-4.5 | -0.377 | 0.00858 | -0.025 | -43.99
-4 | -0.318 | 0.00611 | -0.025 | -51.961
-3.5 | -0.257 | 0.00599 | -0.026 | -42.97
-3 | -0.197 | 0.00592 | -0.026 | -33.272
-2.5 | -0.136 | 0.0059 | -0.027 | -23.067
-2 | -0.075 | 0.00584 | -0.028 | -12.862
-1.5 | -0.014 | 0.00581 | -0.028 | -2.408
-1 | 0.047 | 0.00583 | -0.029 | 8.1
-0.5 | 0.108 | 0.00584 | -0.029 | 18.587
0 | 0.17 | 0.00584 | -0.03 | 29.06
0.5 | 0.231 | 0.00589 | -0.031 | 39.214
1 | 0.292 | 0.00594 | -0.031 | 49.176
1.5 | 0.353 | 0.00601 | -0.032 | 58.645
2 | 0.413 | 0.00608 | -0.032 | 67.986
2.5 | 0.474 | 0.00615 | -0.033 | 77.071
3 | 0.535 | 0.00624 | -0.033 | 85.776
3.5 | 0.595 | 0.00637 | -0.034 | 93.497
4 | 0.655 | 0.00653 | -0.035 | 100.361
4.5 | 0.714 | 0.00667 | -0.035 | 107.16
5 | 0.773 | 0.00688 | -0.036 | 112.4
5.5 | 0.831 | 0.00721 | -0.036 | 115.287
6 | 0.888 | 0.00771 | -0.037 | 115.1
6.5 | 0.928 | 0.01201 | -0.037 | 77.23
7 | 0.978 | 0.0126 | -0.037 | 77.594
7.5 | 1.025 | 0.01326 | -0.038 | 77.35
8 | 1.071 | 0.01388 | -0.038 | 77.176
8.5 | 1.115 | 0.01462 | -0.038 | 76.248
9 | 1.155 | 0.01542 | -0.039 | 74.88
9.5 | 1.192 | 0.01629 | -0.039 | 73.181
10 | 1.226 | 0.01734 | -0.04 | 70.726
10.5 | 1.256 | 0.01839 | -0.04 | 68.289
11 | 1.278 | 0.01967 | -0.04 | 64.99
11.5 | 1.297 | 0.02106 | -0.041 | 61.562
12 | 1.311 | 0.02227 | -0.041 | 58.858
12.5 | 1.318 | 0.02405 | -0.041 | 54.8
13 | 1.321 | 0.02581 | -0.042 | 51.184
13.5 | 1.32 | 0.02761 | -0.042 | 47.824
14 | 1.313 | 0.03005 | -0.042 | 43.679
14.5 | 1.299 | 0.03329 | -0.043 | 39.021
15 | 1.283 | 0.0359 | -0.043 | 35.744
15.5 | 1.262 | 0.03944 | -0.043 | 31.988
16 | 1.231 | 0.04557 | -0.043 | 27.004
16.5 | 1.192 | 0.05422 | -0.042 | 21.993
17 | 1.129 | 0.07614 | -0.04 | 14.831
17.5 | 1.09 | 0.08705 | -0.039 | 12.522
18 | 1.02 | 0.12047 | -0.034 | 8.47

## 52. Re 2M Mach 0.10 (2)
BIGFOIL.COM POLAR EXPORT
NACA63-215 a=0.6
NACA63-215 a=0.6 |  |  |  | Cl Max: | 1.4806 | at alpha= | 19 | deg
XFOIL ncrit=9 |  |  |  | L/D Max: | 111.22 | at alpha= | 4.5 | deg
Re: | 2000000 |  |  | Cd Min: | 0.11243 | at alpha= | -20 | deg
Mach: | 0.1 |  |  | Cl=0 at alpha= | -1.3929 | deg
|  |  |  | @ Cl=0.1, Cd= | 0.005161
|  |  |  | @ Cl=0.4, Cd= | 0.0053373
|  |  |  | @ Cl=0.6, Cd= | 0.0057374
alpha (deg) | Cl | Cd | Cm | Cl/Cd
-20 | -1.1423 | 0.11243 | -0.0105 | -10.1601
-19.5 | -1.1867 | 0.0958 | -0.0209 | -12.3873
-19 | -1.2271 | 0.08097 | -0.0298 | -15.155
-18.5 | -1.2484 | 0.07013 | -0.0359 | -17.8012
-18 | -1.2634 | 0.06094 | -0.0407 | -20.7319
-17.5 | -1.2751 | 0.05288 | -0.0443 | -24.1131
-17 | -1.2785 | 0.04644 | -0.0468 | -27.5301
-16.5 | -1.2787 | 0.04086 | -0.0483 | -31.2947
-16 | -1.2719 | 0.0363 | -0.0491 | -35.0386
-15.5 | -1.2688 | 0.0317 | -0.0493 | -40.0252
-15 | -1.2578 | 0.02809 | -0.0489 | -44.7775
-14.5 | -1.2383 | 0.02543 | -0.048 | -48.6945
-13.5 | -1.1943 | 0.02119 | -0.0451 | -56.3615
-13 | -1.1965 | 0.01884 | -0.0392 | -63.5085
-12.5 | -1.1783 | 0.0175 | -0.0344 | -67.3314
-12 | -1.1404 | 0.01653 | -0.0323 | -68.9897
-11.5 | -1.0984 | 0.01562 | -0.0307 | -70.3201
-11 | -1.053 | 0.01482 | -0.0296 | -71.0526
-10.5 | -1.0047 | 0.01415 | -0.0287 | -71.0035
-10 | -0.9587 | 0.01313 | -0.0276 | -73.016
-9.5 | -0.908 | 0.01247 | -0.0271 | -72.8148
-9 | -0.8556 | 0.01193 | -0.0268 | -71.7184
-8.5 | -0.8028 | 0.01133 | -0.0265 | -70.8561
-8 | -0.7493 | 0.01078 | -0.0264 | -69.5083
-7.5 | -0.694 | 0.01036 | -0.0265 | -66.9884
-7 | -0.6393 | 0.00984 | -0.0265 | -64.9695
-6.5 | -0.583 | 0.00947 | -0.0267 | -61.5628
-6 | -0.527 | 0.00904 | -0.0269 | -58.2965
-5 | -0.4144 | 0.00813 | -0.0274 | -50.9717
-4.5 | -0.358 | 0.0076 | -0.0277 | -47.1053
-4 | -0.3022 | 0.00694 | -0.0281 | -43.5447
-3.5 | -0.2465 | 0.00621 | -0.0285 | -39.694
-3 | -0.1897 | 0.00564 | -0.029 | -33.6348
-2.5 | -0.1311 | 0.00543 | -0.0296 | -24.1436
-2 | -0.0722 | 0.00526 | -0.0302 | -13.7262
-1.5 | -0.0127 | 0.00522 | -0.0309 | -2.433
-1 | 0.0466 | 0.00517 | -0.0315 | 9.0135
-0.5 | 0.1061 | 0.00516 | -0.0322 | 20.562
0 | 0.1657 | 0.00516 | -0.0329 | 32.1124
0.5 | 0.2251 | 0.00519 | -0.0335 | 43.3719
1 | 0.2844 | 0.00523 | -0.0342 | 54.3786
2 | 0.4029 | 0.00534 | -0.0355 | 75.4494
2.5 | 0.4619 | 0.00543 | -0.0361 | 85.0645
3 | 0.5205 | 0.00555 | -0.0367 | 93.7838
3.5 | 0.5791 | 0.00565 | -0.0372 | 102.4956
4 | 0.6365 | 0.00589 | -0.0376 | 108.0645
4.5 | 0.6929 | 0.00623 | -0.0379 | 111.2199
5 | 0.7465 | 0.00685 | -0.0379 | 108.9781
5.5 | 0.7961 | 0.00783 | -0.0374 | 101.6731
6 | 0.8447 | 0.00879 | -0.0367 | 96.0978
6.5 | 0.8932 | 0.00963 | -0.036 | 92.7518
7 | 0.9412 | 0.0104 | -0.035 | 90.5
7.5 | 0.9877 | 0.01116 | -0.0339 | 88.5036
8 | 1.0344 | 0.01176 | -0.0326 | 87.9592
8.5 | 1.0781 | 0.01237 | -0.0308 | 87.1544
9 | 1.1209 | 0.01281 | -0.0287 | 87.502
9.5 | 1.1645 | 0.0136 | -0.0273 | 85.625
10 | 1.199 | 0.01436 | -0.0242 | 83.4958
10.5 | 1.2219 | 0.01552 | -0.0198 | 78.7307
11 | 1.2527 | 0.01658 | -0.017 | 75.5549
11.5 | 1.2814 | 0.0179 | -0.0143 | 71.5866
12 | 1.3051 | 0.01965 | -0.0114 | 66.4173
12.5 | 1.3303 | 0.02147 | -0.0091 | 61.9609
13 | 1.3568 | 0.0233 | -0.0072 | 58.2318
13.5 | 1.3799 | 0.02547 | -0.0052 | 54.1775
14 | 1.3993 | 0.02802 | -0.0034 | 49.9393
14.5 | 1.4126 | 0.0312 | -0.0016 | 45.2756
15 | 1.4309 | 0.0341 | -0.0004 | 41.9619
15.5 | 1.4473 | 0.03735 | 0.0005 | 38.7497
16 | 1.4622 | 0.04093 | 0.0011 | 35.7244
16.5 | 1.4734 | 0.0451 | 0.0013 | 32.6696
17 | 1.4786 | 0.05015 | 0.0011 | 29.4835
17.5 | 1.4754 | 0.05647 | 0.0003 | 26.1271
18 | 1.4802 | 0.06219 | -0.0009 | 23.8013
18.5 | 1.4803 | 0.06877 | -0.0028 | 21.5254
19 | 1.4806 | 0.07561 | -0.0051 | 19.5821
19.5 | 1.4751 | 0.08357 | -0.0082 | 17.6511
20 | 1.4709 | 0.09162 | -0.0116 | 16.0544

## 53. Re 2M Mach 0.25 (1)
BIGFOIL.COM POLAR EXPORT
NACA63-215 a=0.6
NACA63-215 a=0.6 |  |  |  | Cl Max: | 1.268 | at alpha= | 11.5 | deg
JavaFoil+Calcfoil stall+Eppler ext transition |  |  |  | L/D Max: | 115.604 | at alpha= | 5.5 | deg
Re: | 2000000 |  |  | Cd Min: | 0.00584 | at alpha= | -1.5 | deg
Mach: | 0.25 |  |  | Cl=0 at alpha= | -1.3889 | deg
|  |  |  | @ Cl=0.1, Cd= | 0.0058929
|  |  |  | @ Cl=0.4, Cd= | 0.0061082
|  |  |  | @ Cl=0.6, Cd= | 0.006451
alpha (deg) | Cl | Cd | Cm | Cl/Cd
-16.5 | -0.687 | 0.13568 | -0.006 | -5.06
-16 | -0.723 | 0.12834 | -0.006 | -5.634
-15.5 | -0.756 | 0.11935 | -0.007 | -6.332
-15 | -0.784 | 0.11037 | -0.007 | -7.106
-14.5 | -0.807 | 0.10379 | -0.008 | -7.78
-14 | -0.831 | 0.09226 | -0.009 | -9.009
-13.5 | -0.844 | 0.08603 | -0.009 | -9.814
-13 | -0.882 | 0.06355 | -0.012 | -13.884
-12.5 | -0.945 | 0.03467 | -0.014 | -27.26
-12 | -0.963 | 0.02609 | -0.016 | -36.914
-11.5 | -0.967 | 0.02149 | -0.016 | -44.965
-11 | -0.958 | 0.0188 | -0.017 | -50.962
-10.5 | -0.94 | 0.01713 | -0.018 | -54.897
-10 | -0.918 | 0.01559 | -0.018 | -58.847
-9.5 | -0.888 | 0.01445 | -0.019 | -61.508
-9 | -0.855 | 0.0134 | -0.02 | -63.793
-8.5 | -0.817 | 0.0125 | -0.02 | -65.326
-8 | -0.774 | 0.0118 | -0.021 | -65.633
-7.5 | -0.733 | 0.01107 | -0.022 | -66.182
-7 | -0.68 | 0.01049 | -0.023 | -64.77
-6.5 | -0.624 | 0.01008 | -0.023 | -61.845
-6 | -0.566 | 0.0096 | -0.024 | -58.967
-5.5 | -0.508 | 0.00929 | -0.024 | -54.659
-5 | -0.448 | 0.00896 | -0.025 | -50.009
-4.5 | -0.387 | 0.0087 | -0.025 | -44.512
-4 | -0.326 | 0.00622 | -0.026 | -52.422
-3.5 | -0.264 | 0.00606 | -0.027 | -43.669
-3 | -0.202 | 0.006 | -0.027 | -33.713
-2.5 | -0.14 | 0.00594 | -0.028 | -23.522
-2 | -0.077 | 0.0059 | -0.028 | -13.081
-1.5 | -0.014 | 0.00584 | -0.029 | -2.461
-1 | 0.049 | 0.00586 | -0.03 | 8.284
-0.5 | 0.111 | 0.0059 | -0.03 | 18.905
0 | 0.174 | 0.0059 | -0.031 | 29.583
0.5 | 0.237 | 0.00595 | -0.031 | 39.891
1 | 0.3 | 0.00599 | -0.032 | 50.123
1.5 | 0.362 | 0.00606 | -0.033 | 59.794
2 | 0.425 | 0.00614 | -0.033 | 69.199
2.5 | 0.487 | 0.0062 | -0.034 | 78.613
3 | 0.55 | 0.00633 | -0.034 | 86.822
3.5 | 0.612 | 0.00648 | -0.035 | 94.324
4 | 0.673 | 0.00664 | -0.035 | 101.323
4.5 | 0.734 | 0.00682 | -0.036 | 107.58
5 | 0.793 | 0.00707 | -0.037 | 112.241
5.5 | 0.852 | 0.00737 | -0.037 | 115.604
6 | 0.91 | 0.00838 | -0.038 | 108.682
6.5 | 0.947 | 0.01258 | -0.038 | 75.315
7 | 0.997 | 0.01327 | -0.038 | 75.138
7.5 | 1.045 | 0.01402 | -0.038 | 74.512
8 | 1.089 | 0.01472 | -0.039 | 73.973
8.5 | 1.13 | 0.01558 | -0.039 | 72.549
9 | 1.168 | 0.01652 | -0.04 | 70.68
9.5 | 1.201 | 0.01755 | -0.04 | 68.456
10 | 1.23 | 0.01875 | -0.041 | 65.572
10.5 | 1.251 | 0.02015 | -0.041 | 62.076
11 | 1.263 | 0.0217 | -0.041 | 58.216
11.5 | 1.268 | 0.02339 | -0.042 | 54.221
12 | 1.266 | 0.02535 | -0.042 | 49.924
12.5 | 1.256 | 0.02701 | -0.042 | 46.481
13 | 1.235 | 0.0297 | -0.043 | 41.59
13.5 | 1.203 | 0.03389 | -0.043 | 35.51
14 | 1.168 | 0.03716 | -0.043 | 31.42
14.5 | 1.098 | 0.05047 | -0.041 | 21.75
15 | 0.995 | 0.08125 | -0.036 | 12.249
15.5 | 0.908 | 0.11333 | -0.029 | 8.009
16 | 0.854 | 0.12206 | -0.028 | 6.992
16.5 | 0.793 | 0.13693 | -0.025 | 5.79

## 54. Re 2M Mach 0.25 (2)
BIGFOIL.COM POLAR EXPORT
NACA63-215 a=0.6
NACA63-215 a=0.6 |  |  |  | Cl Max: | 1.4057 | at alpha= | 16 | deg
XFOIL ncrit=9 |  |  |  | L/D Max: | 111.841 | at alpha= | 4.5 | deg
Re: | 2000000 |  |  | Cd Min: | 0.21173 | at alpha= | -19 | deg
Mach: | 0.25 |  |  | Cl=0 at alpha= | -1.3935 | deg
|  |  |  | @ Cl=0.1, Cd= | 0.00523
|  |  |  | @ Cl=0.4, Cd= | 0.0054079
|  |  |  | @ Cl=0.6, Cd= | 0.0057627
alpha (deg) | Cl | Cd | Cm | Cl/Cd
-19 | -0.6996 | 0.21173 | 0.0414 | -3.3042
-18.5 | -0.8624 | 0.1531 | 0.0116 | -5.6329
-18 | -0.9545 | 0.12385 | -0.0072 | -7.7069
-17.5 | -1.0066 | 0.10472 | -0.0195 | -9.6123
-17 | -1.0531 | 0.08772 | -0.0304 | -12.0052
-16.5 | -1.0875 | 0.07389 | -0.0389 | -14.7178
-16 | -1.1119 | 0.06269 | -0.0454 | -17.7365
-15.5 | -1.1373 | 0.0525 | -0.0505 | -21.6629
-15 | -1.1497 | 0.04483 | -0.0535 | -25.6458
-14.5 | -1.1526 | 0.03873 | -0.0551 | -29.7599
-14 | -1.1552 | 0.03312 | -0.0557 | -34.8792
-13.5 | -1.1431 | 0.02888 | -0.056 | -39.581
-13 | -1.131 | 0.02544 | -0.0548 | -44.4575
-12.5 | -1.1281 | 0.02208 | -0.0516 | -51.0915
-12 | -1.1203 | 0.01952 | -0.0473 | -57.3924
-11.5 | -1.1056 | 0.01795 | -0.0417 | -61.5933
-11 | -1.0714 | 0.01672 | -0.0383 | -64.0789
-10.5 | -1.0294 | 0.01561 | -0.0359 | -65.9449
-10 | -0.9825 | 0.01466 | -0.0341 | -67.0191
-9.5 | -0.936 | 0.0135 | -0.0323 | -69.3333
-9 | -0.8842 | 0.01269 | -0.0311 | -69.6769
-8.5 | -0.8298 | 0.01202 | -0.0303 | -69.0349
-8 | -0.775 | 0.01133 | -0.0296 | -68.4025
-7.5 | -0.7187 | 0.01075 | -0.0292 | -66.8558
-7 | -0.6611 | 0.01027 | -0.0289 | -64.372
-6.5 | -0.6037 | 0.00973 | -0.0287 | -62.0452
-6 | -0.5452 | 0.00929 | -0.0287 | -58.6868
-5.5 | -0.4864 | 0.00889 | -0.0288 | -54.7132
-5 | -0.4278 | 0.0084 | -0.0289 | -50.9286
-4.5 | -0.3698 | 0.00784 | -0.0291 | -47.1684
-4 | -0.3118 | 0.00718 | -0.0293 | -43.4262
-3.5 | -0.2543 | 0.00642 | -0.0297 | -39.6106
-3 | -0.1961 | 0.00574 | -0.0301 | -34.1638
-2.5 | -0.1355 | 0.00549 | -0.0306 | -24.6812
-2 | -0.0747 | 0.00533 | -0.0312 | -14.015
-1.5 | -0.0131 | 0.00528 | -0.0319 | -2.4811
-1 | 0.0484 | 0.00523 | -0.0325 | 9.2543
-0.5 | 0.1099 | 0.00523 | -0.0332 | 21.0134
0 | 0.1713 | 0.00526 | -0.0339 | 32.5665
0.5 | 0.2329 | 0.00526 | -0.0346 | 44.2776
1 | 0.2943 | 0.00529 | -0.0352 | 55.6333
1.5 | 0.3557 | 0.00535 | -0.0359 | 66.486
2 | 0.4169 | 0.00543 | -0.0365 | 76.7772
2.5 | 0.478 | 0.00551 | -0.0371 | 86.7514
3 | 0.5387 | 0.00563 | -0.0376 | 95.6838
3.5 | 0.5994 | 0.00576 | -0.0381 | 104.0625
4 | 0.6587 | 0.00603 | -0.0385 | 109.2371
4.5 | 0.7169 | 0.00641 | -0.0386 | 111.8409
5 | 0.7711 | 0.00717 | -0.0383 | 107.5453
5.5 | 0.8207 | 0.00828 | -0.0374 | 99.1184
6 | 0.8696 | 0.00929 | -0.0362 | 93.606
6.5 | 0.9188 | 0.01015 | -0.035 | 90.5222
7 | 0.9656 | 0.01104 | -0.0334 | 87.4638
7.5 | 1.0128 | 0.01178 | -0.0317 | 85.9762
8 | 1.0586 | 0.01244 | -0.0296 | 85.0965
8.5 | 1.1003 | 0.01307 | -0.0268 | 84.1852
9.5 | 1.1651 | 0.01475 | -0.0188 | 78.9898
10 | 1.1924 | 0.01613 | -0.015 | 73.9244
10.5 | 1.222 | 0.0176 | -0.0119 | 69.4318
11 | 1.2509 | 0.01927 | -0.0091 | 64.9144
11.5 | 1.2718 | 0.02158 | -0.0059 | 58.9342
12 | 1.2975 | 0.02374 | -0.0035 | 54.6546
12.5 | 1.322 | 0.02612 | -0.0013 | 50.6126
13 | 1.3429 | 0.02889 | 0.0007 | 46.4832
13.5 | 1.3557 | 0.03245 | 0.0027 | 41.7781
14 | 1.3679 | 0.0363 | 0.0042 | 37.6832
14.5 | 1.3846 | 0.04002 | 0.0051 | 34.5977
15 | 1.3963 | 0.04448 | 0.0057 | 31.3916
15.5 | 1.4045 | 0.04954 | 0.0058 | 28.3508
16 | 1.4057 | 0.05567 | 0.0051 | 25.2506
16.5 | 1.3949 | 0.06364 | 0.0033 | 21.9186
17 | 1.3974 | 0.07042 | 0.0015 | 19.8438
17.5 | 1.3914 | 0.07866 | -0.0014 | 17.6888
18 | 1.3793 | 0.08819 | -0.0054 | 15.6401
18.5 | 1.3608 | 0.09921 | -0.0107 | 13.7164
19 | 1.3395 | 0.11117 | -0.017 | 12.0491
19.5 | 1.3162 | 0.12399 | -0.0244 | 10.6154
20 | 1.2906 | 0.13766 | -0.0327 | 9.3753

## 55. Re 2M Mach 0.50 (1)
BIGFOIL.COM POLAR EXPORT
NACA63-215 a=0.6
NACA63-215 a=0.6 |  |  |  | Cl Max: | 1.179 | at alpha= | 20 | deg
JavaFoil+Calcfoil stall+Eppler ext transition |  |  |  | L/D Max: | 108.065 | at alpha= | 5 | deg
Re: | 2000000 |  |  | Cd Min: | 0.00608 | at alpha= | -1 | deg
Mach: | 0.5 |  |  | Cl=0 at alpha= | -1.3857 | deg
|  |  |  | @ Cl=0.1, Cd= | 0.00608
|  |  |  | @ Cl=0.4, Cd= | 0.0063913
|  |  |  | @ Cl=0.6, Cd= | 0.006794
alpha (deg) | Cl | Cd | Cm | Cl/Cd
-20 | -1.033 | 0.1791 | -0.006 | -5.77
-19.5 | -1.006 | 0.17554 | -0.006 | -5.734
-19 | -0.978 | 0.16864 | -0.006 | -5.802
-18.5 | -0.95 | 0.16635 | -0.006 | -5.712
-18 | -0.923 | 0.15909 | -0.007 | -5.801
-17.5 | -0.896 | 0.15566 | -0.007 | -5.754
-17 | -0.87 | 0.1537 | -0.007 | -5.66
-16.5 | -0.84 | 0.14329 | -0.007 | -5.862
-16 | -0.812 | 0.14063 | -0.008 | -5.776
-15.5 | -0.785 | 0.13342 | -0.008 | -5.882
-15 | -0.759 | 0.13336 | -0.008 | -5.69
-14.5 | -0.729 | 0.12284 | -0.008 | -5.936
-14 | -0.701 | 0.11866 | -0.008 | -5.91
-13.5 | -0.674 | 0.11279 | -0.008 | -5.975
-13 | -0.647 | 0.11029 | -0.009 | -5.863
-12.5 | -0.618 | 0.10825 | -0.009 | -5.712
-12 | -0.591 | 0.10155 | -0.009 | -5.815
-11.5 | -0.563 | 0.09772 | -0.009 | -5.762
-11 | -0.536 | 0.09525 | -0.009 | -5.622
-10.5 | -0.508 | 0.09168 | -0.009 | -5.539
-10 | -0.48 | 0.07742 | -0.01 | -6.199
-9.5 | -0.453 | 0.06568 | -0.01 | -6.895
-9 | -0.424 | 0.0737 | -0.01 | -5.757
-8.5 | -0.597 | 0.05487 | -0.013 | -10.886
-8 | -0.747 | 0.01644 | -0.023 | -45.452
-7.5 | -0.74 | 0.01454 | -0.024 | -50.917
-7 | -0.71 | 0.01317 | -0.025 | -53.913
-6.5 | -0.665 | 0.01225 | -0.025 | -54.256
-6 | -0.613 | 0.01138 | -0.026 | -53.866
-5.5 | -0.56 | 0.01057 | -0.027 | -52.978
-5 | -0.496 | 0.01004 | -0.028 | -49.435
-4.5 | -0.43 | 0.00958 | -0.028 | -44.957
-4 | -0.363 | 0.00921 | -0.029 | -39.444
-3.5 | -0.295 | 0.00643 | -0.03 | -45.86
-3 | -0.226 | 0.00628 | -0.03 | -35.968
-2.5 | -0.156 | 0.0062 | -0.031 | -25.197
-2 | -0.086 | 0.00614 | -0.032 | -14.043
-1.5 | -0.016 | 0.00611 | -0.032 | -2.63
-1 | 0.054 | 0.00608 | -0.033 | 8.932
-0.5 | 0.125 | 0.00608 | -0.034 | 20.505
0 | 0.195 | 0.00617 | -0.034 | 31.611
0.5 | 0.265 | 0.00621 | -0.035 | 42.709
1 | 0.336 | 0.00628 | -0.036 | 53.402
1.5 | 0.405 | 0.0064 | -0.036 | 63.239
2 | 0.475 | 0.00649 | -0.037 | 73.063
2.5 | 0.544 | 0.00665 | -0.038 | 81.827
3 | 0.614 | 0.00683 | -0.038 | 89.837
3.5 | 0.683 | 0.00698 | -0.039 | 97.734
4 | 0.751 | 0.00729 | -0.04 | 103.005
4.5 | 0.817 | 0.00765 | -0.04 | 106.844
5 | 0.876 | 0.00811 | -0.041 | 108.065
5.5 | 0.931 | 0.00943 | -0.041 | 98.667
6 | 0.975 | 0.01459 | -0.041 | 66.824
6.5 | 1.025 | 0.01566 | -0.041 | 65.454
7 | 1.068 | 0.01687 | -0.042 | 63.27
7.5 | 1.1 | 0.01821 | -0.042 | 60.391
8 | 1.116 | 0.01966 | -0.043 | 56.765
8.5 | 1.103 | 0.02176 | -0.043 | 50.713
9 | 1.02 | 0.02481 | -0.043 | 41.119
9.5 | 0.603 | 0.06939 | -0.021 | 8.696
10 | 0.631 | 0.06968 | -0.022 | 9.056
10.5 | 0.657 | 0.08908 | -0.02 | 7.376
11 | 0.684 | 0.09214 | -0.021 | 7.424
11.5 | 0.712 | 0.0999 | -0.023 | 7.128
12 | 0.739 | 0.10323 | -0.023 | 7.16
12.5 | 0.766 | 0.10576 | -0.023 | 7.242
13 | 0.795 | 0.11365 | -0.026 | 6.997
13.5 | 0.821 | 0.11613 | -0.025 | 7.07
14 | 0.848 | 0.12 | -0.026 | 7.066
14.5 | 0.877 | 0.12685 | -0.028 | 6.917
15 | 0.903 | 0.12685 | -0.028 | 7.122
15.5 | 0.93 | 0.13478 | -0.029 | 6.903
16 | 0.96 | 0.14376 | -0.03 | 6.675
16.5 | 0.986 | 0.14747 | -0.031 | 6.685
17 | 1.013 | 0.14893 | -0.031 | 6.8
17.5 | 1.04 | 0.15846 | -0.032 | 6.563
18 | 1.071 | 0.16269 | -0.034 | 6.58
18.5 | 1.095 | 0.16516 | -0.033 | 6.628
19 | 1.121 | 0.16931 | -0.034 | 6.623
19.5 | 1.149 | 0.17582 | -0.035 | 6.533
20 | 1.179 | 0.17963 | -0.036 | 6.565

## 56. Re 2M Mach 0.50 (2)
BIGFOIL.COM POLAR EXPORT
NACA63-215 a=0.6
NACA63-215 a=0.6 |  |  |  | Cl Max: | 1.1712 | at alpha= | 11 | deg
XFOIL ncrit=9 |  |  |  | L/D Max: | 113.823 | at alpha= | 4 | deg
Re: | 2000000 |  |  | Cd Min: | 0.16193 | at alpha= | 16 | deg
Mach: | 0.5 |  |  | Cl=0 at alpha= | -1.3948 | deg
|  |  |  | @ Cl=0.1, Cd= | 0.0055438
|  |  |  | @ Cl=0.4, Cd= | 0.0057094
|  |  |  | @ Cl=0.6, Cd= | 0.0060437
alpha (deg) | Cl | Cd | Cm | Cl/Cd
-14 | -0.5961 | 0.1397 | -0.0032 | -4.267
-13.5 | -0.591 | 0.12937 | -0.0094 | -4.5683
-13 | -0.606 | 0.11532 | -0.018 | -5.2549
-12.5 | -0.6477 | 0.09763 | -0.0295 | -6.6342
-12 | -0.6928 | 0.08036 | -0.0411 | -8.6212
-11.5 | -0.7243 | 0.06617 | -0.0512 | -10.946
-11 | -0.7591 | 0.05364 | -0.0598 | -14.1518
-10.5 | -0.7941 | 0.04301 | -0.0656 | -18.4631
-10 | -0.8189 | 0.03468 | -0.0684 | -23.613
-9.5 | -0.8342 | 0.02805 | -0.0683 | -29.7398
-9 | -0.8391 | 0.02285 | -0.0657 | -36.7221
-8.5 | -0.8357 | 0.01891 | -0.0609 | -44.1935
-8 | -0.83 | 0.01629 | -0.0532 | -50.9515
-7.5 | -0.7954 | 0.01427 | -0.0477 | -55.7393
-7 | -0.7474 | 0.01265 | -0.0436 | -59.083
-6.5 | -0.6873 | 0.01157 | -0.0409 | -59.4036
-6 | -0.6234 | 0.01069 | -0.0389 | -58.3162
-5.5 | -0.5566 | 0.01002 | -0.0375 | -55.5489
-5 | -0.4891 | 0.0094 | -0.0365 | -52.0319
-4.5 | -0.4209 | 0.00889 | -0.0358 | -47.3453
-4 | -0.3543 | 0.00818 | -0.0354 | -43.313
-3.5 | -0.2883 | 0.0074 | -0.0351 | -38.9595
-3 | -0.224 | 0.00639 | -0.035 | -35.0548
-2.5 | -0.1559 | 0.00584 | -0.0353 | -26.6952
-2 | -0.0857 | 0.00563 | -0.0358 | -15.222
-1.5 | -0.0149 | 0.00556 | -0.0363 | -2.6799
-0.5 | 0.1267 | 0.00554 | -0.0377 | 22.87
0 | 0.1974 | 0.00555 | -0.0384 | 35.5676
0.5 | 0.2679 | 0.00559 | -0.0391 | 47.9249
1 | 0.3386 | 0.00564 | -0.0398 | 60.0355
1.5 | 0.4094 | 0.00572 | -0.0404 | 71.5734
2 | 0.4801 | 0.0058 | -0.0409 | 82.7759
2.5 | 0.5508 | 0.00591 | -0.0414 | 93.198
3 | 0.6207 | 0.0061 | -0.0416 | 101.7541
3.5 | 0.6913 | 0.00628 | -0.0418 | 110.0796
4 | 0.7592 | 0.00667 | -0.0415 | 113.8231
4.5 | 0.8218 | 0.00741 | -0.0404 | 110.9042
5 | 0.8716 | 0.00884 | -0.0376 | 98.5973
5.5 | 0.9154 | 0.01027 | -0.0338 | 89.1334
6 | 0.9559 | 0.01152 | -0.0292 | 82.9774
6.5 | 0.977 | 0.01288 | -0.0217 | 75.854
7 | 1.0047 | 0.01442 | -0.016 | 69.6741
7.5 | 1.0369 | 0.01611 | -0.0113 | 64.3637
8 | 1.0675 | 0.01802 | -0.0066 | 59.2397
8.5 | 1.0889 | 0.02021 | -0.0011 | 53.8793
9 | 1.1257 | 0.02314 | 0.0006 | 48.6474
9.5 | 1.1467 | 0.02654 | 0.0042 | 43.2065
10 | 1.1575 | 0.03086 | 0.0075 | 37.5081
10.5 | 1.1669 | 0.03565 | 0.0101 | 32.7321
11 | 1.1712 | 0.04128 | 0.012 | 28.3721
11.5 | 1.1699 | 0.04782 | 0.0129 | 24.4647
12 | 1.1598 | 0.0557 | 0.0124 | 20.8223
12.5 | 1.1392 | 0.06531 | 0.0101 | 17.443
13 | 1.112 | 0.07663 | 0.0056 | 14.5113
13.5 | 1.0852 | 0.08899 | -0.0007 | 12.1946
14 | 1.0573 | 0.10261 | -0.0088 | 10.3041
14.5 | 1.0328 | 0.11672 | -0.0177 | 8.8485
15 | 1.0098 | 0.13132 | -0.0273 | 7.6896
15.5 | 0.9882 | 0.14632 | -0.0372 | 6.7537
16 | 0.9668 | 0.16193 | -0.0477 | 5.9705

## 57. Re 3M Mach 0.00 (1)
BIGFOIL.COM POLAR EXPORT
NACA63-215 a=0.6
NACA63-215 a=0.6 |  |  |  | Cl Max: | 1.338 | at alpha= | 13.5 | deg
JavaFoil+Calcfoil stall+Eppler ext transition |  |  |  | L/D Max: | 115.885 | at alpha= | 5 | deg
Re: | 3000000 |  |  | Cd Min: | 0.00552 | at alpha= | -1 | deg
Mach: | 0 |  |  | Cl=0 at alpha= | -1.3853 | deg
|  |  |  | @ Cl=0.1, Cd= | 0.0055461
|  |  |  | @ Cl=0.4, Cd= | 0.0057508
|  |  |  | @ Cl=0.6, Cd= | 0.0060873
alpha (deg) | Cl | Cd | Cm | Cl/Cd
-18.5 | -0.886 | 0.1356 | -0.006 | -6.537
-18 | -0.908 | 0.12743 | -0.006 | -7.129
-17.5 | -0.928 | 0.12003 | -0.007 | -7.733
-17 | -0.948 | 0.11083 | -0.007 | -8.554
-16.5 | -0.966 | 0.09885 | -0.008 | -9.772
-16 | -0.998 | 0.0757 | -0.01 | -13.179
-15.5 | -1.039 | 0.05109 | -0.011 | -20.344
-15 | -1.057 | 0.0406 | -0.012 | -26.039
-14.5 | -1.066 | 0.03398 | -0.012 | -31.363
-14 | -1.068 | 0.02957 | -0.013 | -36.098
-13.5 | -1.07 | 0.02463 | -0.014 | -43.439
-13 | -1.063 | 0.02168 | -0.014 | -49.037
-12.5 | -1.051 | 0.01943 | -0.015 | -54.112
-12 | -1.035 | 0.01764 | -0.016 | -58.693
-11.5 | -1.015 | 0.01598 | -0.016 | -63.546
-11 | -0.991 | 0.01458 | -0.017 | -67.998
-10.5 | -0.962 | 0.01358 | -0.018 | -70.869
-10 | -0.929 | 0.01278 | -0.018 | -72.747
-9.5 | -0.894 | 0.012 | -0.019 | -74.499
-9 | -0.855 | 0.01062 | -0.019 | -80.547
-8.5 | -0.815 | 0.01057 | -0.02 | -77.125
-8 | -0.766 | 0.01016 | -0.021 | -75.396
-7.5 | -0.715 | 0.00979 | -0.021 | -73.067
-7 | -0.662 | 0.00936 | -0.022 | -70.723
-6.5 | -0.607 | 0.00903 | -0.022 | -67.185
-6 | -0.55 | 0.00872 | -0.023 | -63.109
-5.5 | -0.493 | 0.00846 | -0.024 | -58.249
-5 | -0.434 | 0.00823 | -0.024 | -52.814
-4.5 | -0.376 | 0.00808 | -0.025 | -46.503
-4 | -0.316 | 0.00599 | -0.025 | -52.754
-3.5 | -0.256 | 0.00575 | -0.026 | -44.576
-3 | -0.196 | 0.00565 | -0.026 | -34.687
-2.5 | -0.135 | 0.00561 | -0.027 | -24.118
-2 | -0.075 | 0.00556 | -0.027 | -13.432
-1.5 | -0.014 | 0.00553 | -0.028 | -2.514
-1 | 0.047 | 0.00552 | -0.029 | 8.509
-0.5 | 0.108 | 0.00555 | -0.029 | 19.438
0 | 0.169 | 0.00558 | -0.03 | 30.247
0.5 | 0.23 | 0.0056 | -0.03 | 41.065
1 | 0.291 | 0.00565 | -0.031 | 51.429
1.5 | 0.351 | 0.00571 | -0.032 | 61.394
2 | 0.411 | 0.00576 | -0.032 | 71.405
2.5 | 0.472 | 0.00587 | -0.033 | 80.443
3 | 0.532 | 0.00593 | -0.033 | 89.739
3.5 | 0.592 | 0.00607 | -0.034 | 97.568
4 | 0.652 | 0.0062 | -0.034 | 105.117
4.5 | 0.711 | 0.00637 | -0.035 | 111.518
5 | 0.769 | 0.00664 | -0.035 | 115.885
5.5 | 0.827 | 0.00734 | -0.036 | 112.684
6 | 0.883 | 0.00812 | -0.037 | 108.851
6.5 | 0.928 | 0.01105 | -0.037 | 83.92
7 | 0.977 | 0.01161 | -0.037 | 84.215
7.5 | 1.026 | 0.01221 | -0.038 | 83.998
8 | 1.072 | 0.01282 | -0.038 | 83.595
8.5 | 1.115 | 0.01341 | -0.038 | 83.169
9 | 1.156 | 0.01406 | -0.039 | 82.23
9.5 | 1.194 | 0.01487 | -0.039 | 80.343
10 | 1.229 | 0.01576 | -0.04 | 77.985
10.5 | 1.259 | 0.01671 | -0.04 | 75.352
11 | 1.284 | 0.01784 | -0.04 | 71.974
11.5 | 1.304 | 0.01898 | -0.041 | 68.71
12 | 1.32 | 0.02018 | -0.041 | 65.392
12.5 | 1.331 | 0.02154 | -0.042 | 61.775
13 | 1.337 | 0.02312 | -0.042 | 57.824
13.5 | 1.338 | 0.02458 | -0.042 | 54.449
14 | 1.336 | 0.0264 | -0.043 | 50.585
14.5 | 1.326 | 0.02908 | -0.043 | 45.606
15 | 1.314 | 0.03161 | -0.043 | 41.569
15.5 | 1.298 | 0.03415 | -0.043 | 38.018
16 | 1.277 | 0.03791 | -0.043 | 33.683
16.5 | 1.251 | 0.04282 | -0.043 | 29.207
17 | 1.219 | 0.049 | -0.043 | 24.882
17.5 | 1.188 | 0.05478 | -0.043 | 21.694
18 | 1.145 | 0.0661 | -0.042 | 17.317
18.5 | 1.092 | 0.08252 | -0.041 | 13.237

## 58. Re 3M Mach 0.00 (2)
BIGFOIL.COM POLAR EXPORT
NACA63-215 a=0.6
NACA63-215 a=0.6 |  |  |  | Cl Max: | 1.5847 | at alpha= | 19 | deg
XFOIL ncrit=9 |  |  |  | L/D Max: | 111.195 | at alpha= | 4 | deg
Re: | 3000000 |  |  | Cd Min: | 0.07278 | at alpha= | 20 | deg
Mach: | 0 |  |  | Cl=0 at alpha= | -1.3927 | deg
|  |  |  | @ Cl=0.1, Cd= | 0.0047319
|  |  |  | @ Cl=0.4, Cd= | 0.0049081
|  |  |  | @ Cl=0.6, Cd= | 0.0054568
alpha (deg) | Cl | Cd | Cm | Cl/Cd
-20 | -1.3862 | 0.06865 | -0.0357 | -20.1923
-19.5 | -1.3945 | 0.06074 | -0.0397 | -22.9585
-19 | -1.4107 | 0.05233 | -0.0435 | -26.9578
-18.5 | -1.4134 | 0.04615 | -0.0457 | -30.6262
-18 | -1.4107 | 0.04106 | -0.0471 | -34.357
-17.5 | -1.4065 | 0.03639 | -0.0479 | -38.6507
-17 | -1.3862 | 0.03347 | -0.0482 | -41.4162
-16.5 | -1.3816 | 0.02931 | -0.048 | -47.1375
-16 | -1.3807 | 0.02523 | -0.0468 | -54.7245
-15.5 | -1.3685 | 0.02241 | -0.0451 | -61.0665
-15 | -1.3512 | 0.02027 | -0.0429 | -66.6601
-14.5 | -1.3294 | 0.01884 | -0.0403 | -70.5626
-14 | -1.3151 | 0.01764 | -0.0352 | -74.5522
-13.5 | -1.2867 | 0.01673 | -0.0318 | -76.9097
-13 | -1.2485 | 0.01585 | -0.0299 | -78.7697
-12.5 | -1.2058 | 0.01508 | -0.0285 | -79.9602
-12 | -1.16 | 0.01441 | -0.0275 | -80.4997
-11.5 | -1.1151 | 0.01354 | -0.0265 | -82.356
-11 | -1.0673 | 0.01278 | -0.0257 | -83.5133
-10.5 | -1.0168 | 0.01219 | -0.0254 | -83.4126
-10 | -0.9649 | 0.01169 | -0.0251 | -82.5406
-9.5 | -0.912 | 0.01121 | -0.025 | -81.3559
-9 | -0.8599 | 0.0106 | -0.0248 | -81.1226
-8.5 | -0.8056 | 0.01016 | -0.0249 | -79.2913
-8 | -0.7506 | 0.0098 | -0.025 | -76.5918
-7.5 | -0.6958 | 0.00933 | -0.0251 | -74.5766
-7 | -0.6397 | 0.00901 | -0.0254 | -70.9989
-6.5 | -0.5838 | 0.00861 | -0.0257 | -67.8049
-6 | -0.527 | 0.00832 | -0.026 | -63.3413
-5.5 | -0.4702 | 0.00797 | -0.0264 | -58.9962
-5 | -0.4135 | 0.0076 | -0.0268 | -54.4079
-4.5 | -0.3571 | 0.00714 | -0.0272 | -50.014
-4 | -0.3004 | 0.00668 | -0.0277 | -44.9701
-3.5 | -0.244 | 0.00612 | -0.0282 | -39.8693
-3 | -0.1876 | 0.00549 | -0.0287 | -34.1712
-2.5 | -0.13 | 0.00512 | -0.0293 | -25.3906
-2 | -0.0717 | 0.00489 | -0.03 | -14.6626
-1.5 | -0.0127 | 0.00479 | -0.0307 | -2.6514
-1 | 0.0465 | 0.00475 | -0.0313 | 9.7895
-0.5 | 0.1057 | 0.00473 | -0.032 | 22.3467
0 | 0.1649 | 0.00473 | -0.0327 | 34.8626
0.5 | 0.2242 | 0.00474 | -0.0334 | 47.2996
1 | 0.2833 | 0.00477 | -0.0341 | 59.392
1.5 | 0.3424 | 0.00483 | -0.0348 | 70.8903
2 | 0.4014 | 0.00491 | -0.0355 | 81.7515
2.5 | 0.4599 | 0.00502 | -0.0361 | 91.6135
3 | 0.5184 | 0.00515 | -0.0367 | 100.6602
3.5 | 0.5766 | 0.00529 | -0.0373 | 108.9981
4 | 0.6327 | 0.00569 | -0.0377 | 111.1951
4.5 | 0.6876 | 0.0062 | -0.0379 | 110.9032
5 | 0.7399 | 0.00697 | -0.0378 | 106.1549
5.5 | 0.7908 | 0.00779 | -0.0376 | 101.5148
6 | 0.8416 | 0.00852 | -0.0372 | 98.7793
6.5 | 0.8927 | 0.00915 | -0.0369 | 97.5628
7 | 0.9422 | 0.00983 | -0.0363 | 95.8494
7.5 | 0.9923 | 0.01039 | -0.0357 | 95.5053
8 | 1.0418 | 0.01089 | -0.035 | 95.6657
8.5 | 1.0908 | 0.01136 | -0.0343 | 96.0211
9 | 1.1374 | 0.01186 | -0.0331 | 95.9022
9.5 | 1.1798 | 0.01234 | -0.0312 | 95.6078
10 | 1.2238 | 0.0129 | -0.0297 | 94.8682
10.5 | 1.2643 | 0.01357 | -0.0278 | 93.1688
11 | 1.2893 | 0.01445 | -0.0233 | 89.2249
11.5 | 1.3174 | 0.01542 | -0.0199 | 85.4345
12 | 1.3462 | 0.01656 | -0.0171 | 81.2923
12.5 | 1.3738 | 0.0179 | -0.0144 | 76.7486
13 | 1.3962 | 0.01968 | -0.0116 | 70.9451
13.5 | 1.4231 | 0.02131 | -0.0096 | 66.7809
14 | 1.4485 | 0.02312 | -0.0077 | 62.6514
14.5 | 1.4712 | 0.02521 | -0.0058 | 58.3578
15 | 1.4909 | 0.02764 | -0.0041 | 53.9399
15.5 | 1.5052 | 0.03062 | -0.0024 | 49.1574
16 | 1.5198 | 0.03373 | -0.0011 | 45.0578
16.5 | 1.5374 | 0.03679 | -0.0003 | 41.7885
17 | 1.5527 | 0.04022 | 0.0003 | 38.6052
17.5 | 1.5645 | 0.0442 | 0.0005 | 35.3959
18 | 1.5754 | 0.04846 | 0.0003 | 32.5093
18.5 | 1.5819 | 0.05344 | -0.0002 | 29.6014
19 | 1.5847 | 0.05904 | -0.0012 | 26.8411
19.5 | 1.5789 | 0.06606 | -0.003 | 23.901
20 | 1.5775 | 0.07278 | -0.0051 | 21.6749

## 59. Re 3M Mach 0.10 (1)
BIGFOIL.COM POLAR EXPORT
NACA63-215 a=0.6
NACA63-215 a=0.6 |  |  |  | Cl Max: | 1.327 | at alpha= | 13 | deg
JavaFoil+Calcfoil stall+Eppler ext transition |  |  |  | L/D Max: | 116.002 | at alpha= | 5 | deg
Re: | 3000000 |  |  | Cd Min: | 0.00554 | at alpha= | -1.5 | deg
Mach: | 0.1 |  |  | Cl=0 at alpha= | -1.3853 | deg
|  |  |  | @ Cl=0.1, Cd= | 0.0055513
|  |  |  | @ Cl=0.4, Cd= | 0.0057727
|  |  |  | @ Cl=0.6, Cd= | 0.0060933
alpha (deg) | Cl | Cd | Cm | Cl/Cd
-18.5 | -0.843 | 0.14 | -0.006 | -6.023
-18 | -0.867 | 0.13339 | -0.006 | -6.5
-17.5 | -0.891 | 0.1247 | -0.007 | -7.146
-17 | -0.914 | 0.11656 | -0.007 | -7.837
-16.5 | -0.932 | 0.10618 | -0.008 | -8.775
-16 | -0.952 | 0.09122 | -0.009 | -10.433
-15.5 | -0.999 | 0.06148 | -0.011 | -16.245
-15 | -1.028 | 0.04539 | -0.012 | -22.659
-14.5 | -1.043 | 0.03716 | -0.012 | -28.056
-14 | -1.051 | 0.03085 | -0.013 | -34.085
-13.5 | -1.055 | 0.02613 | -0.014 | -40.363
-13 | -1.053 | 0.02251 | -0.014 | -46.761
-12.5 | -1.043 | 0.02023 | -0.015 | -51.554
-12 | -1.029 | 0.01811 | -0.016 | -56.839
-11.5 | -1.011 | 0.01643 | -0.016 | -61.53
-11 | -0.988 | 0.01499 | -0.017 | -65.928
-10.5 | -0.961 | 0.0138 | -0.018 | -69.648
-10 | -0.929 | 0.01295 | -0.018 | -71.737
-9.5 | -0.894 | 0.01214 | -0.019 | -73.634
-9 | -0.856 | 0.01145 | -0.02 | -74.737
-8.5 | -0.818 | 0.01069 | -0.02 | -76.458
-8 | -0.769 | 0.01027 | -0.021 | -74.854
-7.5 | -0.718 | 0.00982 | -0.021 | -73.085
-7 | -0.665 | 0.00945 | -0.022 | -70.363
-6.5 | -0.609 | 0.00911 | -0.022 | -66.871
-6 | -0.553 | 0.00879 | -0.023 | -62.895
-5.5 | -0.495 | 0.00852 | -0.024 | -58.081
-5 | -0.437 | 0.00827 | -0.024 | -52.762
-4.5 | -0.377 | 0.00808 | -0.025 | -46.725
-4 | -0.318 | 0.00601 | -0.025 | -52.837
-3.5 | -0.257 | 0.00578 | -0.026 | -44.549
-3 | -0.197 | 0.00569 | -0.026 | -34.618
-2.5 | -0.136 | 0.00564 | -0.027 | -24.129
-2 | -0.075 | 0.00556 | -0.028 | -13.5
-1.5 | -0.014 | 0.00554 | -0.028 | -2.526
-1 | 0.047 | 0.00556 | -0.029 | 8.501
-0.5 | 0.108 | 0.00555 | -0.029 | 19.525
0 | 0.17 | 0.00559 | -0.03 | 30.363
0.5 | 0.231 | 0.00559 | -0.031 | 41.276
1 | 0.292 | 0.00565 | -0.031 | 51.667
1.5 | 0.353 | 0.00571 | -0.032 | 61.685
2 | 0.413 | 0.00579 | -0.032 | 71.391
2.5 | 0.474 | 0.00587 | -0.033 | 80.774
3 | 0.535 | 0.00597 | -0.033 | 89.589
3.5 | 0.595 | 0.00608 | -0.034 | 97.918
4 | 0.655 | 0.00624 | -0.035 | 105.059
4.5 | 0.714 | 0.00643 | -0.035 | 111.126
5 | 0.773 | 0.00666 | -0.036 | 116.002
5.5 | 0.831 | 0.00737 | -0.036 | 112.777
6 | 0.888 | 0.00816 | -0.037 | 108.729
6.5 | 0.931 | 0.01116 | -0.037 | 83.468
7 | 0.981 | 0.0117 | -0.037 | 83.858
7.5 | 1.029 | 0.01235 | -0.038 | 83.357
8 | 1.075 | 0.01294 | -0.038 | 83.067
8.5 | 1.119 | 0.01356 | -0.039 | 82.513
9 | 1.159 | 0.01426 | -0.039 | 81.258
9.5 | 1.197 | 0.01505 | -0.039 | 79.52
10 | 1.231 | 0.01599 | -0.04 | 76.993
10.5 | 1.26 | 0.01696 | -0.04 | 74.295
11 | 1.283 | 0.01813 | -0.041 | 70.766
11.5 | 1.301 | 0.0193 | -0.041 | 67.439
12 | 1.315 | 0.02055 | -0.041 | 64.015
12.5 | 1.323 | 0.02213 | -0.042 | 59.808
13 | 1.327 | 0.02362 | -0.042 | 56.173
13.5 | 1.326 | 0.02517 | -0.042 | 52.664
14 | 1.319 | 0.02735 | -0.043 | 48.218
14.5 | 1.306 | 0.02996 | -0.043 | 43.592
15 | 1.289 | 0.0327 | -0.043 | 39.439
15.5 | 1.269 | 0.03549 | -0.043 | 35.767
16 | 1.243 | 0.03973 | -0.043 | 31.281
16.5 | 1.211 | 0.04522 | -0.043 | 26.779
17 | 1.163 | 0.05737 | -0.042 | 20.276
17.5 | 1.133 | 0.06128 | -0.042 | 18.494
18 | 1.074 | 0.08104 | -0.041 | 13.252

## 60. Re 3M Mach 0.10 (2)
BIGFOIL.COM POLAR EXPORT
NACA63-215 a=0.6
NACA63-215 a=0.6 |  |  |  | Cl Max: | 1.5685 | at alpha= | 18.5 | deg
XFOIL ncrit=9 |  |  |  | L/D Max: | 111.311 | at alpha= | 4 | deg
Re: | 3000000 |  |  | Cd Min: | 0.08009 | at alpha= | -20 | deg
Mach: | 0.1 |  |  | Cl=0 at alpha= | -1.3933 | deg
|  |  |  | @ Cl=0.1, Cd= | 0.0047421
|  |  |  | @ Cl=0.4, Cd= | 0.0049337
|  |  |  | @ Cl=0.6, Cd= | 0.0054532
alpha (deg) | Cl | Cd | Cm | Cl/Cd
-20 | -1.3284 | 0.08009 | -0.031 | -16.5863
-19.5 | -1.3444 | 0.07033 | -0.0364 | -19.1156
-19 | -1.3741 | 0.05933 | -0.0421 | -23.1603
-18.5 | -1.3809 | 0.0521 | -0.0453 | -26.5048
-18 | -1.385 | 0.0457 | -0.0476 | -30.3063
-17.5 | -1.3862 | 0.04014 | -0.049 | -34.5341
-17 | -1.3697 | 0.03661 | -0.0496 | -37.4133
-16.5 | -1.359 | 0.03271 | -0.0498 | -41.5469
-16 | -1.3641 | 0.02773 | -0.0493 | -49.1922
-15.5 | -1.3569 | 0.02423 | -0.048 | -56.0008
-14.5 | -1.3211 | 0.01974 | -0.044 | -66.925
-13.5 | -1.2882 | 0.01723 | -0.0346 | -74.7649
-13 | -1.2528 | 0.01627 | -0.0321 | -77.0006
-12.5 | -1.2116 | 0.01542 | -0.0303 | -78.5733
-12 | -1.1666 | 0.01468 | -0.0291 | -79.4687
-11.5 | -1.1198 | 0.01395 | -0.0281 | -80.2724
-11 | -1.074 | 0.013 | -0.0269 | -82.6154
-10.5 | -1.0235 | 0.01236 | -0.0264 | -82.8074
-9.5 | -0.9182 | 0.01133 | -0.0258 | -81.0415
-9 | -0.8657 | 0.0107 | -0.0255 | -80.9065
-8.5 | -0.8112 | 0.01024 | -0.0254 | -79.2188
-8 | -0.7556 | 0.00987 | -0.0255 | -76.5552
-7.5 | -0.7005 | 0.00939 | -0.0256 | -74.6006
-7 | -0.644 | 0.00905 | -0.0258 | -71.1602
-6.5 | -0.5876 | 0.00866 | -0.026 | -67.8522
-6 | -0.5304 | 0.00836 | -0.0264 | -63.445
-5.5 | -0.4732 | 0.00802 | -0.0267 | -59.0025
-5 | -0.4161 | 0.00764 | -0.0271 | -54.4634
-4.5 | -0.3592 | 0.00718 | -0.0275 | -50.0279
-4 | -0.3021 | 0.00671 | -0.0279 | -45.0224
-3 | -0.1887 | 0.00552 | -0.0289 | -34.1848
-2.5 | -0.1308 | 0.00513 | -0.0295 | -25.4971
-2 | -0.0722 | 0.0049 | -0.0301 | -14.7347
-1.5 | -0.0127 | 0.0048 | -0.0308 | -2.6458
-1 | 0.0468 | 0.00476 | -0.0315 | 9.8319
-0.5 | 0.1064 | 0.00474 | -0.0322 | 22.4473
0 | 0.166 | 0.00474 | -0.0329 | 35.0211
0.5 | 0.2256 | 0.00475 | -0.0336 | 47.4947
1 | 0.2851 | 0.00479 | -0.0343 | 59.5198
1.5 | 0.3446 | 0.00484 | -0.035 | 71.1983
2.5 | 0.4628 | 0.00504 | -0.0363 | 91.8254
3 | 0.5217 | 0.00516 | -0.0369 | 101.1047
3.5 | 0.5803 | 0.00531 | -0.0375 | 109.2844
4 | 0.6367 | 0.00572 | -0.0378 | 111.3112
5 | 0.7444 | 0.00702 | -0.0379 | 106.0399
5.5 | 0.7952 | 0.00787 | -0.0376 | 101.0419
6 | 0.8464 | 0.0086 | -0.0372 | 98.4186
6.5 | 0.8978 | 0.00923 | -0.0368 | 97.2698
7 | 0.9475 | 0.00991 | -0.0361 | 95.6105
7.5 | 0.9976 | 0.01048 | -0.0354 | 95.1908
8 | 1.0474 | 0.01099 | -0.0347 | 95.3048
8.5 | 1.0962 | 0.01148 | -0.0338 | 95.4878
9 | 1.143 | 0.01198 | -0.0325 | 95.409
9.5 | 1.1843 | 0.01251 | -0.0302 | 94.6683
10 | 1.2284 | 0.01306 | -0.0287 | 94.0582
10.5 | 1.2642 | 0.01378 | -0.0258 | 91.7417
11 | 1.2867 | 0.01482 | -0.021 | 86.8219
11.5 | 1.3176 | 0.0158 | -0.0181 | 83.3924
12 | 1.3462 | 0.01705 | -0.0152 | 78.956
12.5 | 1.3732 | 0.01853 | -0.0126 | 74.1069
13 | 1.3967 | 0.02036 | -0.0099 | 68.6002
13.5 | 1.4228 | 0.02212 | -0.0078 | 64.3219
14 | 1.4474 | 0.02409 | -0.0059 | 60.083
14.5 | 1.4691 | 0.02638 | -0.004 | 55.6899
15 | 1.4872 | 0.02904 | -0.0022 | 51.2121
15.5 | 1.4985 | 0.0324 | -0.0005 | 46.25
16 | 1.5168 | 0.03539 | 0.0005 | 42.8596
16.5 | 1.5325 | 0.03879 | 0.0012 | 39.5076
17 | 1.5469 | 0.04252 | 0.0016 | 36.3805
17.5 | 1.5572 | 0.04684 | 0.0017 | 33.2451
18 | 1.5656 | 0.05161 | 0.0013 | 30.3352
18.5 | 1.5685 | 0.05723 | 0.0005 | 27.407
19 | 1.5628 | 0.06422 | -0.0011 | 24.3351
19.5 | 1.5615 | 0.07096 | -0.0031 | 22.0054
20 | 1.5614 | 0.07781 | -0.0055 | 20.0668

## 61. Re 3M Mach 0.25 (1)
BIGFOIL.COM POLAR EXPORT
NACA63-215 a=0.6
NACA63-215 a=0.6 |  |  |  | Cl Max: | 1.273 | at alpha= | 11.5 | deg
JavaFoil+Calcfoil stall+Eppler ext transition |  |  |  | L/D Max: | 115.345 | at alpha= | 5 | deg
Re: | 3000000 |  |  | Cd Min: | 0.00558 | at alpha= | -1 | deg
Mach: | 0.25 |  |  | Cl=0 at alpha= | -1.3889 | deg
|  |  |  | @ Cl=0.1, Cd= | 0.0056047
|  |  |  | @ Cl=0.4, Cd= | 0.0058083
|  |  |  | @ Cl=0.6, Cd= | 0.0061487
alpha (deg) | Cl | Cd | Cm | Cl/Cd
-17 | -0.642 | 0.14104 | -0.006 | -4.549
-16.5 | -0.688 | 0.13092 | -0.006 | -5.255
-16 | -0.725 | 0.12267 | -0.006 | -5.906
-15.5 | -0.758 | 0.11419 | -0.007 | -6.642
-15 | -0.788 | 0.10524 | -0.008 | -7.488
-14.5 | -0.817 | 0.09387 | -0.009 | -8.702
-14 | -0.853 | 0.0759 | -0.011 | -11.239
-13.5 | -0.911 | 0.04802 | -0.013 | -18.983
-13 | -0.945 | 0.03529 | -0.014 | -26.765
-12.5 | -0.965 | 0.02743 | -0.015 | -35.19
-12 | -0.976 | 0.02191 | -0.016 | -44.575
-11.5 | -0.975 | 0.019 | -0.017 | -51.282
-11 | -0.964 | 0.01685 | -0.017 | -57.245
-10.5 | -0.946 | 0.01541 | -0.018 | -61.435
-10 | -0.923 | 0.01412 | -0.019 | -65.387
-9.5 | -0.894 | 0.01314 | -0.019 | -67.985
-9 | -0.859 | 0.01225 | -0.02 | -70.156
-8.5 | -0.821 | 0.01147 | -0.021 | -71.612
-8 | -0.783 | 0.0108 | -0.021 | -72.476
-7.5 | -0.733 | 0.01027 | -0.022 | -71.357
-7 | -0.68 | 0.00978 | -0.023 | -69.522
-6.5 | -0.624 | 0.00941 | -0.023 | -66.258
-6 | -0.566 | 0.00902 | -0.024 | -62.803
-5.5 | -0.508 | 0.00873 | -0.024 | -58.153
-5 | -0.448 | 0.00842 | -0.025 | -53.194
-4.5 | -0.387 | 0.00818 | -0.025 | -47.338
-4 | -0.326 | 0.00624 | -0.026 | -52.249
-3.5 | -0.264 | 0.00585 | -0.027 | -45.183
-3 | -0.202 | 0.00573 | -0.027 | -35.298
-2.5 | -0.14 | 0.00567 | -0.028 | -24.637
-2 | -0.077 | 0.00562 | -0.028 | -13.735
-1.5 | -0.014 | 0.00559 | -0.029 | -2.569
-1 | 0.049 | 0.00558 | -0.03 | 8.7
-0.5 | 0.111 | 0.00561 | -0.03 | 19.874
0 | 0.174 | 0.00564 | -0.031 | 30.931
0.5 | 0.237 | 0.00565 | -0.031 | 41.983
1 | 0.3 | 0.0057 | -0.032 | 52.681
1.5 | 0.362 | 0.00576 | -0.033 | 62.875
2 | 0.425 | 0.00584 | -0.033 | 72.716
2.5 | 0.487 | 0.00595 | -0.034 | 81.956
3 | 0.55 | 0.00606 | -0.034 | 90.731
3.5 | 0.612 | 0.00617 | -0.035 | 99.131
4 | 0.673 | 0.00633 | -0.035 | 106.259
4.5 | 0.734 | 0.00654 | -0.036 | 112.187
5 | 0.793 | 0.00688 | -0.037 | 115.345
5.5 | 0.852 | 0.00769 | -0.037 | 110.786
6 | 0.91 | 0.0088 | -0.038 | 103.501
6.5 | 0.951 | 0.01167 | -0.038 | 81.463
7 | 1.001 | 0.01231 | -0.038 | 81.311
7.5 | 1.048 | 0.01301 | -0.039 | 80.554
8 | 1.093 | 0.01371 | -0.039 | 79.708
8.5 | 1.134 | 0.01447 | -0.04 | 78.377
9 | 1.172 | 0.01528 | -0.04 | 76.698
9.5 | 1.205 | 0.01623 | -0.04 | 74.286
10 | 1.234 | 0.01732 | -0.041 | 71.265
10.5 | 1.255 | 0.0186 | -0.041 | 67.5
11 | 1.268 | 0.01991 | -0.042 | 63.686
11.5 | 1.273 | 0.0215 | -0.042 | 59.216
12 | 1.271 | 0.02324 | -0.042 | 54.677
12.5 | 1.261 | 0.02487 | -0.043 | 50.695
13 | 1.241 | 0.0272 | -0.043 | 45.636
13.5 | 1.212 | 0.03032 | -0.043 | 39.966
14 | 1.176 | 0.03313 | -0.043 | 35.501
14.5 | 1.127 | 0.03849 | -0.043 | 29.277
15 | 1.049 | 0.05347 | -0.041 | 19.622
15.5 | 0.934 | 0.09273 | -0.035 | 10.073
16 | 0.865 | 0.1104 | -0.032 | 7.837
16.5 | 0.796 | 0.12999 | -0.027 | 6.126

## 62. Re 3M Mach 0.25 (2)
BIGFOIL.COM POLAR EXPORT
NACA63-215 a=0.6
NACA63-215 a=0.6 |  |  |  | Cl Max: | 1.4908 | at alpha= | 17 | deg
XFOIL ncrit=9 |  |  |  | L/D Max: | 113.265 | at alpha= | 4 | deg
Re: | 3000000 |  |  | Cd Min: | 0.22159 | at alpha= | -20 | deg
Mach: | 0.25 |  |  | Cl=0 at alpha= | -1.3937 | deg
|  |  |  | @ Cl=0.1, Cd= | 0.0047866
|  |  |  | @ Cl=0.4, Cd= | 0.0049624
|  |  |  | @ Cl=0.6, Cd= | 0.0054076
alpha (deg) | Cl | Cd | Cm | Cl/Cd
-20 | -0.7421 | 0.22159 | 0.0494 | -3.349
-19.5 | -0.9359 | 0.157 | 0.014 | -5.9611
-19 | -0.9907 | 0.13601 | 0.0001 | -7.284
-18.5 | -1.0529 | 0.11496 | -0.0139 | -9.1588
-18 | -1.1119 | 0.09573 | -0.0265 | -11.615
-17.5 | -1.1551 | 0.08027 | -0.0363 | -14.3902
-17 | -1.1902 | 0.06724 | -0.0442 | -17.7008
-16.5 | -1.2112 | 0.05721 | -0.0495 | -21.1711
-16 | -1.2233 | 0.04908 | -0.0531 | -24.9246
-15.5 | -1.2416 | 0.04115 | -0.0558 | -30.1725
-15 | -1.2553 | 0.03439 | -0.057 | -36.5019
-14 | -1.2546 | 0.02474 | -0.0563 | -50.7114
-13.5 | -1.2413 | 0.02205 | -0.0535 | -56.2948
-13 | -1.2263 | 0.01974 | -0.0499 | -62.1226
-12.5 | -1.2098 | 0.018 | -0.0452 | -67.2111
-12 | -1.1869 | 0.0168 | -0.04 | -70.6488
-11.5 | -1.1474 | 0.01568 | -0.0371 | -73.176
-11 | -1.1021 | 0.01472 | -0.0349 | -74.8709
-10.5 | -1.0569 | 0.01355 | -0.0328 | -78
-10 | -1.0058 | 0.01271 | -0.0314 | -79.1345
-9.5 | -0.9519 | 0.01203 | -0.0304 | -79.1272
-9 | -0.8962 | 0.01145 | -0.0296 | -78.2707
-8.5 | -0.8411 | 0.01075 | -0.0289 | -78.2419
-8 | -0.7839 | 0.01024 | -0.0285 | -76.5527
-7.5 | -0.7257 | 0.00982 | -0.0283 | -73.9002
-7 | -0.6677 | 0.00931 | -0.0281 | -71.7186
-6.5 | -0.6085 | 0.00896 | -0.0281 | -67.9129
-6 | -0.5495 | 0.00854 | -0.0281 | -64.3443
-5.5 | -0.4899 | 0.0082 | -0.0283 | -59.7439
-5 | -0.4302 | 0.00784 | -0.0285 | -54.8724
-4.5 | -0.3713 | 0.00738 | -0.0288 | -50.3117
-4 | -0.3121 | 0.0069 | -0.0291 | -45.2319
-3.5 | -0.2533 | 0.00633 | -0.0295 | -40.0158
-3 | -0.1949 | 0.00568 | -0.03 | -34.3134
-2.5 | -0.1352 | 0.0052 | -0.0305 | -26
-2 | -0.0745 | 0.00496 | -0.0312 | -15.0202
-1.5 | -0.0131 | 0.00487 | -0.0318 | -2.6899
-1 | 0.0485 | 0.00482 | -0.0325 | 10.0622
-0.5 | 0.1101 | 0.00478 | -0.0332 | 23.0335
0 | 0.1718 | 0.00479 | -0.0339 | 35.8664
1 | 0.295 | 0.00486 | -0.0354 | 60.6996
2 | 0.4181 | 0.00498 | -0.0367 | 83.9558
2.5 | 0.479 | 0.00511 | -0.0373 | 93.7378
3 | 0.5402 | 0.00523 | -0.0379 | 103.2887
3.5 | 0.6008 | 0.00541 | -0.0384 | 111.0536
4 | 0.6592 | 0.00582 | -0.0387 | 113.2646
4.5 | 0.7155 | 0.00645 | -0.0387 | 110.9302
5 | 0.7687 | 0.00733 | -0.0383 | 104.8704
5.5 | 0.8206 | 0.00823 | -0.0376 | 99.7084
6 | 0.8727 | 0.009 | -0.0368 | 96.9667
6.5 | 0.9244 | 0.00971 | -0.0359 | 95.2008
7 | 0.9752 | 0.0104 | -0.0348 | 93.7692
7.5 | 1.0263 | 0.01097 | -0.0337 | 93.5552
8 | 1.0765 | 0.01153 | -0.0323 | 93.3651
8.5 | 1.1239 | 0.01214 | -0.0305 | 92.5783
9 | 1.1674 | 0.01276 | -0.028 | 91.489
9.5 | 1.1941 | 0.01332 | -0.0223 | 89.6471
10 | 1.2303 | 0.01423 | -0.0192 | 86.4582
10.5 | 1.2566 | 0.01559 | -0.0151 | 80.603
11 | 1.2883 | 0.01691 | -0.0121 | 76.1857
11.5 | 1.3178 | 0.0185 | -0.0092 | 71.2324
12 | 1.3437 | 0.02044 | -0.0063 | 65.7387
12.5 | 1.3672 | 0.02268 | -0.0035 | 60.2822
13 | 1.3927 | 0.02492 | -0.0012 | 55.8868
13.5 | 1.4139 | 0.02759 | 0.0011 | 51.2468
14 | 1.4329 | 0.03056 | 0.003 | 46.8881
14.5 | 1.4423 | 0.03451 | 0.0049 | 41.7937
15 | 1.4596 | 0.0381 | 0.006 | 38.3097
15.5 | 1.4718 | 0.04242 | 0.0068 | 34.6959
16 | 1.4839 | 0.04698 | 0.0071 | 31.5858
16.5 | 1.4898 | 0.05245 | 0.0068 | 28.4042
17 | 1.4908 | 0.05877 | 0.0059 | 25.3667
17.5 | 1.4825 | 0.06656 | 0.004 | 22.2731
18 | 1.4778 | 0.07432 | 0.0015 | 19.8843
18.5 | 1.4691 | 0.08304 | -0.0018 | 17.6915
19 | 1.4563 | 0.09273 | -0.0061 | 15.7047
19.5 | 1.4344 | 0.1043 | -0.0119 | 13.7526
20 | 1.4125 | 0.11635 | -0.0186 | 12.1401

## 63. Re 3M Mach 0.50 (1)
BIGFOIL.COM POLAR EXPORT
NACA63-215 a=0.6
NACA63-215 a=0.6 |  |  |  | Cl Max: | 1.182 | at alpha= | 20 | deg
JavaFoil+Calcfoil stall+Eppler ext transition |  |  |  | L/D Max: | 110.374 | at alpha= | 4.5 | deg
Re: | 3000000 |  |  | Cd Min: | 0.00578 | at alpha= | -1 | deg
Mach: | 0.5 |  |  | Cl=0 at alpha= | -1.3857 | deg
|  |  |  | @ Cl=0.1, Cd= | 0.005793
|  |  |  | @ Cl=0.4, Cd= | 0.0060335
|  |  |  | @ Cl=0.6, Cd= | 0.006466
alpha (deg) | Cl | Cd | Cm | Cl/Cd
-20 | -1.034 | 0.17048 | -0.006 | -6.065
-19.5 | -1.007 | 0.16395 | -0.006 | -6.142
-19 | -0.981 | 0.15736 | -0.007 | -6.234
-18.5 | -0.951 | 0.15821 | -0.007 | -6.013
-18 | -0.924 | 0.15061 | -0.007 | -6.132
-17.5 | -0.896 | 0.14642 | -0.007 | -6.121
-17 | -0.871 | 0.14468 | -0.008 | -6.019
-16.5 | -0.841 | 0.13597 | -0.007 | -6.184
-16 | -0.813 | 0.13182 | -0.008 | -6.165
-15.5 | -0.785 | 0.12624 | -0.008 | -6.22
-15 | -0.759 | 0.12514 | -0.008 | -6.067
-14.5 | -0.73 | 0.11779 | -0.008 | -6.198
-14 | -0.702 | 0.11084 | -0.008 | -6.331
-13.5 | -0.674 | 0.10733 | -0.009 | -6.283
-13 | -0.647 | 0.10254 | -0.009 | -6.31
-12.5 | -0.619 | 0.10279 | -0.009 | -6.023
-12 | -0.591 | 0.0968 | -0.009 | -6.104
-11.5 | -0.563 | 0.09283 | -0.009 | -6.069
-11 | -0.536 | 0.09054 | -0.009 | -5.918
-10.5 | -0.508 | 0.08461 | -0.01 | -6.004
-10 | -0.48 | 0.07389 | -0.01 | -6.502
-9.5 | -0.454 | 0.06316 | -0.011 | -7.189
-9 | -0.425 | 0.0668 | -0.01 | -6.356
-8.5 | -0.69 | 0.02 | -0.022 | -34.507
-8 | -0.752 | 0.01493 | -0.023 | -50.355
-7.5 | -0.744 | 0.01332 | -0.024 | -55.869
-7 | -0.714 | 0.01212 | -0.025 | -58.879
-6.5 | -0.668 | 0.01132 | -0.025 | -58.996
-6 | -0.618 | 0.01034 | -0.026 | -59.732
-5.5 | -0.56 | 0.00986 | -0.027 | -56.78
-5 | -0.496 | 0.00937 | -0.028 | -52.971
-4.5 | -0.431 | 0.00897 | -0.028 | -47.987
-4 | -0.363 | 0.00863 | -0.029 | -42.072
-3.5 | -0.295 | 0.00624 | -0.03 | -47.235
-3 | -0.226 | 0.00601 | -0.03 | -37.543
-2.5 | -0.156 | 0.0059 | -0.031 | -26.468
-2 | -0.086 | 0.00584 | -0.032 | -14.767
-1.5 | -0.016 | 0.0058 | -0.032 | -2.77
-1 | 0.054 | 0.00578 | -0.033 | 9.391
-0.5 | 0.125 | 0.0058 | -0.034 | 21.499
0 | 0.195 | 0.00582 | -0.034 | 33.524
0.5 | 0.265 | 0.0059 | -0.035 | 44.939
1 | 0.336 | 0.00595 | -0.036 | 56.383
1.5 | 0.405 | 0.00604 | -0.036 | 66.958
2 | 0.475 | 0.00616 | -0.037 | 76.976
2.5 | 0.544 | 0.00629 | -0.038 | 86.474
3 | 0.614 | 0.00651 | -0.038 | 94.27
3.5 | 0.683 | 0.00668 | -0.039 | 102.145
4 | 0.751 | 0.00695 | -0.04 | 108.061
4.5 | 0.817 | 0.0074 | -0.04 | 110.374
5 | 0.874 | 0.00846 | -0.041 | 103.369
5.5 | 0.93 | 0.00984 | -0.041 | 94.502
6 | 0.978 | 0.01353 | -0.041 | 72.288
6.5 | 1.028 | 0.01452 | -0.042 | 70.833
7 | 1.071 | 0.01563 | -0.042 | 68.511
7.5 | 1.103 | 0.01685 | -0.042 | 65.492
8 | 1.119 | 0.01825 | -0.043 | 61.353
8.5 | 1.107 | 0.02019 | -0.043 | 54.821
9 | 1.024 | 0.02293 | -0.044 | 44.665
9.5 | 0.606 | 0.06612 | -0.024 | 9.16
10 | 0.738 | 0.02706 | -0.044 | 27.274
10.5 | 0.658 | 0.07405 | -0.022 | 8.887
11 | 0.685 | 0.08847 | -0.022 | 7.74
11.5 | 0.712 | 0.09403 | -0.023 | 7.577
12 | 0.739 | 0.09737 | -0.023 | 7.594
12.5 | 0.766 | 0.10039 | -0.023 | 7.633
13 | 0.795 | 0.10903 | -0.026 | 7.296
13.5 | 0.822 | 0.1087 | -0.026 | 7.557
14 | 0.849 | 0.11458 | -0.026 | 7.407
14.5 | 0.879 | 0.1209 | -0.029 | 7.272
15 | 0.904 | 0.12129 | -0.028 | 7.454
15.5 | 0.931 | 0.12761 | -0.029 | 7.297
16 | 0.962 | 0.13346 | -0.031 | 7.205
16.5 | 0.986 | 0.1368 | -0.031 | 7.21
17 | 1.014 | 0.14113 | -0.031 | 7.181
17.5 | 1.041 | 0.14688 | -0.032 | 7.089
18 | 1.073 | 0.15454 | -0.035 | 6.943
18.5 | 1.095 | 0.15769 | -0.034 | 6.947
19 | 1.122 | 0.15842 | -0.034 | 7.085
19.5 | 1.15 | 0.16542 | -0.035 | 6.955
20 | 1.182 | 0.17254 | -0.037 | 6.852

## 64. Re 3M Mach 0.50 (2)
BIGFOIL.COM POLAR EXPORT
NACA63-215 a=0.6
NACA63-215 a=0.6 |  |  |  | Cl Max: | 1.223 | at alpha= | 11 | deg
XFOIL ncrit=9 |  |  |  | L/D Max: | 118.615 | at alpha= | 3.5 | deg
Re: | 3000000 |  |  | Cd Min: | 0.155 | at alpha= | 16 | deg
Mach: | 0.5 |  |  | Cl=0 at alpha= | -1.3959 | deg
|  |  |  | @ Cl=0.1, Cd= | 0.0050476
|  |  |  | @ Cl=0.4, Cd= | 0.0052091
|  |  |  | @ Cl=0.6, Cd= | 0.0055532
alpha (deg) | Cl | Cd | Cm | Cl/Cd
-13.5 | -0.6591 | 0.11627 | -0.0179 | -5.6687
-13 | -0.6959 | 0.09996 | -0.0291 | -6.9618
-12.5 | -0.7247 | 0.08563 | -0.0386 | -8.4632
-12 | -0.7456 | 0.07252 | -0.0476 | -10.2813
-11.5 | -0.7741 | 0.05975 | -0.0567 | -12.9556
-11 | -0.8016 | 0.04892 | -0.0636 | -16.3859
-10.5 | -0.828 | 0.03972 | -0.068 | -20.8459
-10 | -0.8544 | 0.03166 | -0.0698 | -26.9867
-9.5 | -0.8742 | 0.02508 | -0.0687 | -34.8565
-9 | -0.8866 | 0.0199 | -0.0646 | -44.5528
-8.5 | -0.8921 | 0.01638 | -0.0572 | -54.4628
-8 | -0.8717 | 0.01413 | -0.0497 | -61.6914
-7.5 | -0.8258 | 0.01236 | -0.045 | -66.8123
-7 | -0.7653 | 0.01126 | -0.0418 | -67.9663
-6.5 | -0.6997 | 0.01044 | -0.0396 | -67.0211
-6 | -0.633 | 0.00968 | -0.0378 | -65.3926
-5.5 | -0.564 | 0.00913 | -0.0367 | -61.7744
-5 | -0.4942 | 0.00866 | -0.0359 | -57.067
-4.5 | -0.4247 | 0.00822 | -0.0354 | -51.6667
-4 | -0.3561 | 0.0077 | -0.035 | -46.2468
-3.5 | -0.2886 | 0.00707 | -0.0349 | -40.8204
-3 | -0.2217 | 0.00634 | -0.035 | -34.9685
-2.5 | -0.155 | 0.0056 | -0.0352 | -27.6786
-2 | -0.0856 | 0.00523 | -0.0357 | -16.3671
-1 | 0.0561 | 0.00506 | -0.037 | 11.087
-0.5 | 0.1271 | 0.00504 | -0.0377 | 25.2183
0 | 0.1982 | 0.00505 | -0.0385 | 39.2475
0.5 | 0.2691 | 0.00508 | -0.0393 | 52.9724
1 | 0.34 | 0.00515 | -0.04 | 66.0194
1.5 | 0.4111 | 0.00522 | -0.0407 | 78.7548
2 | 0.4822 | 0.00529 | -0.0413 | 91.1531
2.5 | 0.5528 | 0.00544 | -0.0418 | 101.6176
3 | 0.6237 | 0.00561 | -0.0421 | 111.1765
3.5 | 0.6939 | 0.00585 | -0.0423 | 118.6154
4 | 0.7595 | 0.00645 | -0.0417 | 117.7519
4.5 | 0.8174 | 0.00754 | -0.0402 | 108.4085
5 | 0.8704 | 0.00876 | -0.0377 | 99.3607
6 | 0.9666 | 0.011 | -0.0307 | 87.8727
6.5 | 1.0046 | 0.01195 | -0.0252 | 84.0669
7 | 1.0342 | 0.01313 | -0.0188 | 78.7662
7.5 | 1.0704 | 0.01451 | -0.014 | 73.7698
8 | 1.1043 | 0.01622 | -0.0093 | 68.0826
8.5 | 1.1362 | 0.0182 | -0.0048 | 62.4286
9 | 1.1601 | 0.02052 | 0.0005 | 56.5351
9.5 | 1.1935 | 0.02336 | 0.0031 | 51.0916
10 | 1.2121 | 0.02698 | 0.0069 | 44.9259
10.5 | 1.2217 | 0.03145 | 0.0104 | 38.8458
11 | 1.223 | 0.037 | 0.013 | 33.0541
11.5 | 1.2165 | 0.04365 | 0.0145 | 27.8694
12 | 1.2046 | 0.05132 | 0.0148 | 23.4723
12.5 | 1.1873 | 0.06026 | 0.0132 | 19.703
13 | 1.161 | 0.07099 | 0.0094 | 16.3544
13.5 | 1.1287 | 0.08343 | 0.0034 | 13.5287
14 | 1.0982 | 0.09686 | -0.0043 | 11.338
14.5 | 1.0703 | 0.111 | -0.0131 | 9.6423
15 | 1.0448 | 0.12563 | -0.0227 | 8.3165
15.5 | 1.0226 | 0.14039 | -0.0325 | 7.284
16 | 1.0039 | 0.155 | -0.0423 | 6.4768

## 65. Re 4M Mach 0.00 (1)
BIGFOIL.COM POLAR EXPORT
NACA63-215 a=0.6
NACA63-215 a=0.6 |  |  |  | Cl Max: | 1.342 | at alpha= | 13.5 | deg
JavaFoil+Calcfoil stall+Eppler ext transition |  |  |  | L/D Max: | 112.184 | at alpha= | 4.5 | deg
Re: | 4000000 |  |  | Cd Min: | 0.00538 | at alpha= | -1.5 | deg
Mach: | 0 |  |  | Cl=0 at alpha= | -1.3853 | deg
|  |  |  | @ Cl=0.1, Cd= | 0.0054074
|  |  |  | @ Cl=0.4, Cd= | 0.0056135
|  |  |  | @ Cl=0.6, Cd= | 0.0059453
alpha (deg) | Cl | Cd | Cm | Cl/Cd
-19 | -0.869 | 0.13572 | -0.006 | -6.403
-18.5 | -0.892 | 0.12824 | -0.006 | -6.956
-18 | -0.915 | 0.11914 | -0.007 | -7.683
-17.5 | -0.937 | 0.1108 | -0.007 | -8.457
-17 | -0.962 | 0.09898 | -0.008 | -9.714
-16.5 | -0.993 | 0.07926 | -0.009 | -12.526
-16 | -1.035 | 0.05434 | -0.01 | -19.04
-15.5 | -1.057 | 0.04225 | -0.011 | -25.021
-15 | -1.069 | 0.03515 | -0.012 | -30.423
-14.5 | -1.076 | 0.02987 | -0.013 | -36.026
-14 | -1.077 | 0.02631 | -0.013 | -40.923
-13.5 | -1.077 | 0.02229 | -0.014 | -48.31
-13 | -1.069 | 0.01983 | -0.015 | -53.9
-12.5 | -1.057 | 0.01774 | -0.015 | -59.598
-12 | -1.04 | 0.01633 | -0.016 | -63.66
-11.5 | -1.02 | 0.01477 | -0.016 | -69.045
-11 | -0.995 | 0.01359 | -0.017 | -73.244
-10.5 | -0.966 | 0.01269 | -0.018 | -76.145
-10 | -0.933 | 0.01199 | -0.018 | -77.785
-9.5 | -0.898 | 0.0113 | -0.019 | -79.465
-9 | -0.862 | 0.01056 | -0.02 | -81.619
-8.5 | -0.815 | 0.01006 | -0.02 | -81.05
-8 | -0.766 | 0.0097 | -0.021 | -78.999
-7.5 | -0.715 | 0.00935 | -0.021 | -76.468
-7 | -0.662 | 0.00896 | -0.022 | -73.831
-6.5 | -0.607 | 0.00866 | -0.022 | -70.076
-6 | -0.55 | 0.00838 | -0.023 | -65.628
-5.5 | -0.493 | 0.00814 | -0.024 | -60.542
-5 | -0.434 | 0.00793 | -0.024 | -54.79
-4.5 | -0.376 | 0.00775 | -0.025 | -48.438
-4 | -0.316 | 0.00618 | -0.025 | -51.114
-3.5 | -0.256 | 0.00575 | -0.026 | -44.566
-3 | -0.196 | 0.00556 | -0.026 | -35.248
-2.5 | -0.135 | 0.00548 | -0.027 | -24.686
-2 | -0.075 | 0.00544 | -0.027 | -13.74
-1.5 | -0.014 | 0.00538 | -0.028 | -2.585
-1 | 0.047 | 0.00539 | -0.029 | 8.72
-0.5 | 0.108 | 0.00541 | -0.029 | 19.935
0 | 0.169 | 0.00542 | -0.03 | 31.162
0.5 | 0.23 | 0.00546 | -0.03 | 42.097
1 | 0.291 | 0.00547 | -0.031 | 53.092
1.5 | 0.351 | 0.00554 | -0.032 | 63.29
2 | 0.411 | 0.00563 | -0.032 | 73.089
2.5 | 0.472 | 0.0057 | -0.033 | 82.759
3 | 0.532 | 0.00582 | -0.033 | 91.446
3.5 | 0.592 | 0.00592 | -0.034 | 100.138
4 | 0.652 | 0.00611 | -0.034 | 106.759
4.5 | 0.711 | 0.00634 | -0.035 | 112.184
5 | 0.769 | 0.00691 | -0.035 | 111.36
5.5 | 0.827 | 0.00747 | -0.036 | 110.703
6 | 0.883 | 0.0088 | -0.037 | 100.386
6.5 | 0.931 | 0.0105 | -0.037 | 88.647
7 | 0.98 | 0.01102 | -0.037 | 88.944
7.5 | 1.028 | 0.01158 | -0.038 | 88.824
8 | 1.074 | 0.01215 | -0.038 | 88.464
8.5 | 1.118 | 0.01275 | -0.039 | 87.678
9 | 1.159 | 0.01337 | -0.039 | 86.702
9.5 | 1.197 | 0.01408 | -0.039 | 85.06
10 | 1.233 | 0.0149 | -0.04 | 82.701
10.5 | 1.263 | 0.01578 | -0.04 | 80.001
11 | 1.287 | 0.01682 | -0.041 | 76.507
11.5 | 1.307 | 0.01789 | -0.041 | 73.066
12 | 1.323 | 0.01902 | -0.041 | 69.588
12.5 | 1.334 | 0.02029 | -0.042 | 65.763
13 | 1.341 | 0.02179 | -0.042 | 61.524
13.5 | 1.342 | 0.02324 | -0.042 | 57.755
14 | 1.339 | 0.02472 | -0.043 | 54.188
14.5 | 1.331 | 0.02717 | -0.043 | 48.968
15 | 1.319 | 0.02947 | -0.043 | 44.744
15.5 | 1.303 | 0.03181 | -0.043 | 40.975
16 | 1.283 | 0.03512 | -0.044 | 36.522
16.5 | 1.257 | 0.0393 | -0.044 | 31.988
17 | 1.229 | 0.04407 | -0.044 | 27.889
17.5 | 1.199 | 0.04875 | -0.044 | 24.599
18 | 1.16 | 0.05714 | -0.043 | 20.295
18.5 | 1.11 | 0.07028 | -0.042 | 15.799

## 66. Re 4M Mach 0.00 (2)
BIGFOIL.COM POLAR EXPORT
NACA63-215 a=0.6
NACA63-215 a=0.6 |  |  |  | Cl Max: | 1.6377 | at alpha= | 20 | deg
XFOIL ncrit=9 |  |  |  | L/D Max: | 111.09 | at alpha= | 4 | deg
Re: | 4000000 |  |  | Cd Min: | 0.0645 | at alpha= | 20 | deg
Mach: | 0 |  |  | Cl=0 at alpha= | -1.3936 | deg
|  |  |  | @ Cl=0.1, Cd= | 0.0045029
|  |  |  | @ Cl=0.4, Cd= | 0.0046869
|  |  |  | @ Cl=0.6, Cd= | 0.0054013
alpha (deg) | Cl | Cd | Cm | Cl/Cd
-20 | -1.4884 | 0.05463 | -0.0429 | -27.2451
-19.5 | -1.4971 | 0.04771 | -0.0455 | -31.3792
-19 | -1.4979 | 0.04214 | -0.0472 | -35.5458
-18.5 | -1.497 | 0.03716 | -0.0481 | -40.2853
-18 | -1.4874 | 0.03329 | -0.0484 | -44.6801
-17.5 | -1.4766 | 0.02972 | -0.0483 | -49.6837
-17 | -1.4584 | 0.02698 | -0.0478 | -54.0549
-16.5 | -1.4419 | 0.0243 | -0.0467 | -59.3374
-16 | -1.4203 | 0.02221 | -0.0453 | -63.9487
-14.5 | -1.3621 | 0.01763 | -0.0363 | -77.2604
-14 | -1.3459 | 0.01636 | -0.0311 | -82.2677
-13.5 | -1.3099 | 0.01535 | -0.0289 | -85.3355
-13 | -1.2679 | 0.01452 | -0.0275 | -87.3209
-12.5 | -1.2227 | 0.0138 | -0.0264 | -88.6014
-12 | -1.175 | 0.01316 | -0.0257 | -89.2857
-11 | -1.0746 | 0.01207 | -0.0248 | -89.0307
-10.5 | -1.0247 | 0.01138 | -0.0243 | -90.0439
-10 | -0.9724 | 0.01086 | -0.0242 | -89.5396
-9.5 | -0.9187 | 0.01041 | -0.0241 | -88.2517
-9 | -0.8643 | 0.01003 | -0.0242 | -86.1715
-8.5 | -0.8102 | 0.00953 | -0.0242 | -85.0157
-8 | -0.7549 | 0.00918 | -0.0244 | -82.2331
-7.5 | -0.699 | 0.00883 | -0.0247 | -79.1619
-7 | -0.643 | 0.00847 | -0.025 | -75.915
-6.5 | -0.5861 | 0.00818 | -0.0254 | -71.6504
-6 | -0.5293 | 0.00787 | -0.0257 | -67.2554
-5.5 | -0.4721 | 0.00757 | -0.0262 | -62.3646
-4.5 | -0.3579 | 0.00687 | -0.0271 | -52.0961
-4 | -0.3007 | 0.00649 | -0.0276 | -46.3328
-3.5 | -0.2437 | 0.00604 | -0.0281 | -40.3477
-3 | -0.1866 | 0.00554 | -0.0287 | -33.6823
-2.5 | -0.1295 | 0.00505 | -0.0293 | -25.6436
-2 | -0.0714 | 0.00475 | -0.0299 | -15.0316
-1.5 | -0.0126 | 0.00458 | -0.0306 | -2.7511
-1 | 0.0466 | 0.00453 | -0.0313 | 10.287
-0.5 | 0.1058 | 0.0045 | -0.032 | 23.5111
0 | 0.1652 | 0.00449 | -0.0328 | 36.7929
0.5 | 0.2244 | 0.00451 | -0.0335 | 49.7561
1 | 0.2837 | 0.00454 | -0.0342 | 62.489
1.5 | 0.3429 | 0.00459 | -0.0349 | 74.7059
2 | 0.4018 | 0.00469 | -0.0356 | 85.6716
2.5 | 0.4604 | 0.00483 | -0.0362 | 95.3209
3 | 0.519 | 0.00493 | -0.0369 | 105.2738
3.5 | 0.5765 | 0.00519 | -0.0374 | 111.079
4 | 0.6321 | 0.00569 | -0.0377 | 111.0896
4.5 | 0.6859 | 0.00636 | -0.0379 | 107.8459
5 | 0.7386 | 0.00707 | -0.0378 | 104.4696
5.5 | 0.791 | 0.00775 | -0.0377 | 102.0645
6 | 0.8435 | 0.00833 | -0.0376 | 101.2605
6.5 | 0.8953 | 0.00891 | -0.0373 | 100.4826
7 | 0.9466 | 0.00946 | -0.0369 | 100.0634
7.5 | 0.9984 | 0.00991 | -0.0366 | 100.7467
8 | 1.0495 | 0.01035 | -0.0362 | 101.401
8.5 | 1.0994 | 0.01082 | -0.0356 | 101.6081
9 | 1.1484 | 0.01128 | -0.0349 | 101.8085
10 | 1.2387 | 0.01224 | -0.0321 | 101.201
10.5 | 1.2794 | 0.01281 | -0.03 | 99.8751
11 | 1.3189 | 0.01343 | -0.0279 | 98.2055
11.5 | 1.3443 | 0.01423 | -0.0235 | 94.4694
12 | 1.3694 | 0.01532 | -0.0197 | 89.3864
12.5 | 1.3974 | 0.01649 | -0.0168 | 84.7423
13 | 1.4258 | 0.01777 | -0.0143 | 80.2364
13.5 | 1.4519 | 0.0193 | -0.0118 | 75.228
14 | 1.4764 | 0.02104 | -0.0095 | 70.1711
14.5 | 1.4964 | 0.02321 | -0.0072 | 64.4722
15 | 1.5184 | 0.02535 | -0.0054 | 59.8974
15.5 | 1.5409 | 0.02757 | -0.0038 | 55.8905
16 | 1.5606 | 0.0301 | -0.0024 | 51.8472
16.5 | 1.5771 | 0.03301 | -0.0012 | 47.7764
17 | 1.5915 | 0.03631 | -0.0003 | 43.8309
17.5 | 1.605 | 0.03987 | 0.0003 | 40.2558
18 | 1.6088 | 0.04463 | 0.0007 | 36.0475
18.5 | 1.6196 | 0.04889 | 0.0005 | 33.1274
19 | 1.6285 | 0.05355 | -0.0001 | 30.4108
19.5 | 1.6349 | 0.05869 | -0.001 | 27.8565
20 | 1.6377 | 0.0645 | -0.0024 | 25.3907

## 67. Re 4M Mach 0.10 (1)
BIGFOIL.COM POLAR EXPORT
NACA63-215 a=0.6
NACA63-215 a=0.6 |  |  |  | Cl Max: | 1.331 | at alpha= | 13 | deg
JavaFoil+Calcfoil stall+Eppler ext transition |  |  |  | L/D Max: | 112.486 | at alpha= | 4.5 | deg
Re: | 4000000 |  |  | Cd Min: | 0.00539 | at alpha= | -1 | deg
Mach: | 0.1 |  |  | Cl=0 at alpha= | -1.3853 | deg
|  |  |  | @ Cl=0.1, Cd= | 0.0054161
|  |  |  | @ Cl=0.4, Cd= | 0.0056027
|  |  |  | @ Cl=0.6, Cd= | 0.0059358
alpha (deg) | Cl | Cd | Cm | Cl/Cd
-18.5 | -0.847 | 0.13314 | -0.006 | -6.365
-18 | -0.871 | 0.12757 | -0.006 | -6.831
-17.5 | -0.897 | 0.11772 | -0.007 | -7.62
-17 | -0.922 | 0.10818 | -0.008 | -8.519
-16.5 | -0.947 | 0.0935 | -0.008 | -10.125
-16 | -0.99 | 0.06602 | -0.01 | -14.995
-15.5 | -1.025 | 0.04735 | -0.011 | -21.657
-15 | -1.044 | 0.03812 | -0.012 | -27.391
-14.5 | -1.054 | 0.03241 | -0.013 | -32.52
-14 | -1.061 | 0.02727 | -0.013 | -38.912
-13.5 | -1.062 | 0.02354 | -0.014 | -45.131
-13 | -1.059 | 0.02054 | -0.015 | -51.555
-12.5 | -1.048 | 0.01854 | -0.015 | -56.527
-12 | -1.034 | 0.01677 | -0.016 | -61.665
-11.5 | -1.015 | 0.01522 | -0.016 | -66.712
-11 | -0.992 | 0.01395 | -0.017 | -71.129
-10.5 | -0.965 | 0.01289 | -0.018 | -74.877
-10 | -0.933 | 0.01215 | -0.018 | -76.764
-9.5 | -0.898 | 0.01143 | -0.019 | -78.572
-9 | -0.864 | 0.01062 | -0.02 | -81.346
-8.5 | -0.818 | 0.0101 | -0.02 | -80.921
-8 | -0.769 | 0.00974 | -0.021 | -78.968
-7.5 | -0.718 | 0.00938 | -0.021 | -76.521
-7 | -0.665 | 0.00905 | -0.022 | -73.457
-6.5 | -0.609 | 0.00873 | -0.022 | -69.756
-6 | -0.553 | 0.00844 | -0.023 | -65.442
-5.5 | -0.495 | 0.0082 | -0.024 | -60.399
-5 | -0.437 | 0.00795 | -0.024 | -54.922
-4.5 | -0.377 | 0.00778 | -0.025 | -48.536
-4 | -0.318 | 0.0062 | -0.025 | -51.264
-3.5 | -0.257 | 0.00576 | -0.026 | -44.687
-3 | -0.197 | 0.00559 | -0.026 | -35.198
-2.5 | -0.136 | 0.00549 | -0.027 | -24.79
-2 | -0.075 | 0.00544 | -0.028 | -13.799
-1.5 | -0.014 | 0.00541 | -0.028 | -2.585
-1 | 0.047 | 0.00539 | -0.029 | 8.759
-0.5 | 0.108 | 0.00542 | -0.029 | 20.01
0 | 0.17 | 0.00542 | -0.03 | 31.322
0.5 | 0.231 | 0.00546 | -0.031 | 42.31
1 | 0.292 | 0.00548 | -0.031 | 53.315
1.5 | 0.353 | 0.00554 | -0.032 | 63.598
2 | 0.413 | 0.00562 | -0.032 | 73.59
2.5 | 0.474 | 0.00571 | -0.033 | 83.064
3 | 0.535 | 0.00581 | -0.033 | 92.095
3.5 | 0.595 | 0.00592 | -0.034 | 100.627
4 | 0.655 | 0.00611 | -0.035 | 107.197
4.5 | 0.714 | 0.00635 | -0.035 | 112.486
5 | 0.773 | 0.00693 | -0.036 | 111.501
5.5 | 0.831 | 0.00752 | -0.036 | 110.528
6 | 0.888 | 0.00893 | -0.037 | 99.349
6.5 | 0.934 | 0.01059 | -0.037 | 88.176
7 | 0.984 | 0.01111 | -0.037 | 88.552
7.5 | 1.032 | 0.0117 | -0.038 | 88.192
8 | 1.078 | 0.01226 | -0.038 | 87.921
8.5 | 1.121 | 0.01289 | -0.039 | 87.004
9 | 1.162 | 0.01358 | -0.039 | 85.547
9.5 | 1.2 | 0.01425 | -0.04 | 84.189
10 | 1.234 | 0.0151 | -0.04 | 81.7
10.5 | 1.263 | 0.01601 | -0.04 | 78.883
11 | 1.286 | 0.01709 | -0.041 | 75.266
11.5 | 1.305 | 0.0182 | -0.041 | 71.702
12 | 1.319 | 0.01936 | -0.042 | 68.106
12.5 | 1.327 | 0.02083 | -0.042 | 63.689
13 | 1.331 | 0.02225 | -0.042 | 59.798
13.5 | 1.329 | 0.02379 | -0.043 | 55.891
14 | 1.322 | 0.02559 | -0.043 | 51.681
14.5 | 1.31 | 0.02799 | -0.043 | 46.825
15 | 1.294 | 0.03046 | -0.043 | 42.491
15.5 | 1.274 | 0.03297 | -0.044 | 38.651
16 | 1.249 | 0.03665 | -0.044 | 34.066
16.5 | 1.219 | 0.04117 | -0.044 | 29.599
17 | 1.177 | 0.04994 | -0.043 | 23.573
17.5 | 1.147 | 0.05334 | -0.043 | 21.507
18 | 1.092 | 0.06899 | -0.042 | 15.83

## 68. Re 4M Mach 0.10 (2)
BIGFOIL.COM POLAR EXPORT
NACA63-215 a=0.6
NACA63-215 a=0.6 |  |  |  | Cl Max: | 1.6231 | at alpha= | 19.5 | deg
XFOIL ncrit=9 |  |  |  | L/D Max: | 111.363 | at alpha= | 3.5 | deg
Re: | 4000000 |  |  | Cd Min: | 0.06922 | at alpha= | 20 | deg
Mach: | 0.1 |  |  | Cl=0 at alpha= | -1.3936 | deg
|  |  |  | @ Cl=0.1, Cd= | 0.0045133
|  |  |  | @ Cl=0.4, Cd= | 0.0046926
|  |  |  | @ Cl=0.6, Cd= | 0.0054206
alpha (deg) | Cl | Cd | Cm | Cl/Cd
-20 | -1.4487 | 0.06246 | -0.0413 | -23.194
-19.5 | -1.4661 | 0.05383 | -0.0453 | -27.2357
-19 | -1.4723 | 0.04715 | -0.0478 | -31.2259
-18.5 | -1.4755 | 0.04129 | -0.0494 | -35.735
-18 | -1.4702 | 0.03671 | -0.0502 | -40.049
-17.5 | -1.4631 | 0.03254 | -0.0504 | -44.9631
-17 | -1.4467 | 0.0294 | -0.0501 | -49.2075
-16.5 | -1.4331 | 0.02623 | -0.0494 | -54.6359
-16 | -1.4138 | 0.02374 | -0.0482 | -59.5535
-15.5 | -1.3981 | 0.02125 | -0.0462 | -65.7929
-15 | -1.3756 | 0.01956 | -0.0441 | -70.3272
-14.5 | -1.3555 | 0.0183 | -0.0404 | -74.071
-14 | -1.3428 | 0.01705 | -0.0348 | -78.7566
-13.5 | -1.3141 | 0.01583 | -0.0314 | -83.0133
-13 | -1.2744 | 0.01489 | -0.0295 | -85.5876
-12.5 | -1.23 | 0.01409 | -0.0281 | -87.296
-12 | -1.1827 | 0.0134 | -0.0271 | -88.2612
-11.5 | -1.1333 | 0.01279 | -0.0264 | -88.6083
-11 | -1.0823 | 0.01223 | -0.0259 | -88.4955
-10.5 | -1.0316 | 0.01156 | -0.0253 | -89.2388
-10 | -0.9792 | 0.01098 | -0.025 | -89.1803
-9.5 | -0.9253 | 0.01051 | -0.0249 | -88.04
-9 | -0.8704 | 0.01012 | -0.0249 | -86.0079
-8.5 | -0.8159 | 0.00961 | -0.0248 | -84.9011
-8 | -0.7601 | 0.00923 | -0.0249 | -82.351
-7.5 | -0.7036 | 0.0089 | -0.0252 | -79.0562
-7 | -0.6473 | 0.00852 | -0.0254 | -75.9742
-6.5 | -0.59 | 0.00823 | -0.0257 | -71.6889
-6 | -0.5328 | 0.0079 | -0.026 | -67.443
-5.5 | -0.4752 | 0.0076 | -0.0264 | -62.5263
-5 | -0.4175 | 0.00732 | -0.0269 | -57.0355
-4.5 | -0.3602 | 0.00689 | -0.0273 | -52.2787
-4 | -0.3026 | 0.00652 | -0.0278 | -46.411
-3 | -0.1878 | 0.00556 | -0.0289 | -33.777
-2.5 | -0.1303 | 0.00506 | -0.0295 | -25.751
-1.5 | -0.0127 | 0.00459 | -0.0308 | -2.7669
-1 | 0.047 | 0.00454 | -0.0315 | 10.3524
-0.5 | 0.1065 | 0.00451 | -0.0322 | 23.6142
0 | 0.1662 | 0.0045 | -0.0329 | 36.9333
0.5 | 0.2258 | 0.00452 | -0.0337 | 49.9558
1 | 0.2855 | 0.00455 | -0.0344 | 62.7473
1.5 | 0.345 | 0.0046 | -0.0351 | 75
2 | 0.4044 | 0.0047 | -0.0358 | 86.0426
2.5 | 0.4633 | 0.00483 | -0.0364 | 95.9213
3 | 0.5224 | 0.00494 | -0.0371 | 105.749
3.5 | 0.5802 | 0.00521 | -0.0376 | 111.3628
4.5 | 0.6902 | 0.00638 | -0.038 | 108.1818
5 | 0.7432 | 0.00711 | -0.0379 | 104.5288
5.5 | 0.7958 | 0.00779 | -0.0377 | 102.1566
6.5 | 0.9004 | 0.00899 | -0.0372 | 100.1557
7 | 0.9521 | 0.00953 | -0.0368 | 99.9056
7.5 | 1.004 | 0.01 | -0.0364 | 100.4
8 | 1.0554 | 0.01044 | -0.0359 | 101.092
8.5 | 1.1056 | 0.01091 | -0.0352 | 101.3382
9 | 1.1542 | 0.0114 | -0.0343 | 101.2456
9.5 | 1.201 | 0.0119 | -0.033 | 100.9244
10 | 1.2437 | 0.0124 | -0.031 | 100.2984
10.5 | 1.2844 | 0.01297 | -0.0289 | 99.0285
11 | 1.3178 | 0.01364 | -0.0254 | 96.6129
11.5 | 1.3431 | 0.01458 | -0.0212 | 92.1193
12 | 1.3682 | 0.01581 | -0.0175 | 86.5402
12.5 | 1.3982 | 0.01699 | -0.0149 | 82.2955
13 | 1.4261 | 0.01839 | -0.0123 | 77.5476
13.5 | 1.4515 | 0.02007 | -0.0099 | 72.3219
14 | 1.4747 | 0.022 | -0.0075 | 67.0318
14.5 | 1.4949 | 0.02428 | -0.0053 | 61.5692
15 | 1.518 | 0.02646 | -0.0035 | 57.3696
15.5 | 1.5391 | 0.02891 | -0.002 | 53.2376
16 | 1.5573 | 0.03168 | -0.0005 | 49.1572
16.5 | 1.5724 | 0.03491 | 0.0006 | 45.0415
17 | 1.5846 | 0.0386 | 0.0015 | 41.0518
17.5 | 1.5954 | 0.04265 | 0.0019 | 37.4068
18 | 1.6033 | 0.04721 | 0.002 | 33.961
18.5 | 1.6126 | 0.05186 | 0.0016 | 31.0953
19 | 1.6192 | 0.05699 | 0.0008 | 28.412
19.5 | 1.6231 | 0.0627 | -0.0004 | 25.8868
20 | 1.6223 | 0.06922 | -0.0023 | 23.4369

## 69. Re 4M Mach 0.25 (1)
BIGFOIL.COM POLAR EXPORT
NACA63-215 a=0.6
NACA63-215 a=0.6 |  |  |  | Cl Max: | 1.277 | at alpha= | 11.5 | deg
JavaFoil+Calcfoil stall+Eppler ext transition |  |  |  | L/D Max: | 112.53 | at alpha= | 4.5 | deg
Re: | 4000000 |  |  | Cd Min: | 0.00543 | at alpha= | -1.5 | deg
Mach: | 0.25 |  |  | Cl=0 at alpha= | -1.3889 | deg
|  |  |  | @ Cl=0.1, Cd= | 0.0054647
|  |  |  | @ Cl=0.4, Cd= | 0.0056441
|  |  |  | @ Cl=0.6, Cd= | 0.006019
alpha (deg) | Cl | Cd | Cm | Cl/Cd
-17 | -0.643 | 0.13612 | -0.006 | -4.721
-16.5 | -0.689 | 0.12741 | -0.006 | -5.408
-16 | -0.726 | 0.11943 | -0.007 | -6.081
-15.5 | -0.761 | 0.10988 | -0.008 | -6.928
-15 | -0.792 | 0.09991 | -0.008 | -7.931
-14.5 | -0.829 | 0.08412 | -0.01 | -9.849
-14 | -0.899 | 0.04935 | -0.012 | -18.228
-13.5 | -0.936 | 0.03685 | -0.013 | -25.4
-13 | -0.958 | 0.03008 | -0.014 | -31.834
-12.5 | -0.974 | 0.02426 | -0.015 | -40.158
-12 | -0.983 | 0.01997 | -0.016 | -49.222
-11.5 | -0.979 | 0.01753 | -0.017 | -55.876
-11 | -0.969 | 0.01561 | -0.017 | -62.08
-10.5 | -0.951 | 0.0143 | -0.018 | -66.473
-10 | -0.927 | 0.01318 | -0.019 | -70.311
-9.5 | -0.897 | 0.01233 | -0.019 | -72.765
-9 | -0.863 | 0.01153 | -0.02 | -74.87
-8.5 | -0.83 | 0.01072 | -0.021 | -77.434
-8 | -0.783 | 0.01019 | -0.021 | -76.823
-7.5 | -0.733 | 0.00978 | -0.022 | -74.915
-7 | -0.68 | 0.00933 | -0.023 | -72.801
-6.5 | -0.624 | 0.00899 | -0.023 | -69.348
-6 | -0.566 | 0.00866 | -0.024 | -65.368
-5.5 | -0.508 | 0.00834 | -0.024 | -60.855
-5 | -0.448 | 0.0081 | -0.025 | -55.278
-4.5 | -0.387 | 0.00788 | -0.025 | -49.136
-4 | -0.326 | 0.00634 | -0.026 | -51.418
-3.5 | -0.264 | 0.00597 | -0.027 | -44.333
-3 | -0.202 | 0.00563 | -0.027 | -35.915
-2.5 | -0.14 | 0.00552 | -0.028 | -25.33
-2 | -0.077 | 0.00547 | -0.028 | -14.111
-1.5 | -0.014 | 0.00543 | -0.029 | -2.645
-1 | 0.049 | 0.00544 | -0.03 | 8.931
-0.5 | 0.111 | 0.00547 | -0.03 | 20.38
0 | 0.174 | 0.0055 | -0.031 | 31.718
0.5 | 0.237 | 0.0055 | -0.031 | 43.114
1 | 0.3 | 0.00555 | -0.032 | 54.137
1.5 | 0.362 | 0.00562 | -0.033 | 64.505
2 | 0.425 | 0.00566 | -0.033 | 75.027
2.5 | 0.487 | 0.00579 | -0.034 | 84.196
3 | 0.55 | 0.00589 | -0.034 | 93.308
3.5 | 0.612 | 0.00605 | -0.035 | 101.002
4 | 0.673 | 0.00626 | -0.035 | 107.561
4.5 | 0.734 | 0.00652 | -0.036 | 112.53
5 | 0.793 | 0.00719 | -0.037 | 110.313
5.5 | 0.852 | 0.00793 | -0.037 | 107.451
6 | 0.906 | 0.00873 | -0.038 | 103.744
6.5 | 0.953 | 0.01108 | -0.038 | 86.064
7 | 1.003 | 0.01169 | -0.038 | 85.858
7.5 | 1.051 | 0.01232 | -0.039 | 85.286
8 | 1.096 | 0.01299 | -0.039 | 84.384
8.5 | 1.137 | 0.01371 | -0.04 | 82.924
9 | 1.175 | 0.01452 | -0.04 | 80.913
9.5 | 1.208 | 0.01535 | -0.04 | 78.746
10 | 1.237 | 0.01637 | -0.041 | 75.591
10.5 | 1.258 | 0.01755 | -0.041 | 71.701
11 | 1.271 | 0.01877 | -0.042 | 67.722
11.5 | 1.277 | 0.02027 | -0.042 | 62.986
12 | 1.274 | 0.02188 | -0.042 | 58.244
12.5 | 1.264 | 0.02338 | -0.043 | 54.074
13 | 1.245 | 0.02558 | -0.043 | 48.669
13.5 | 1.216 | 0.02848 | -0.043 | 42.701
14 | 1.181 | 0.03077 | -0.043 | 38.368
14.5 | 1.134 | 0.03531 | -0.043 | 32.105
15 | 1.068 | 0.04458 | -0.043 | 23.97
15.5 | 0.986 | 0.06168 | -0.041 | 15.985
16 | 0.89 | 0.09051 | -0.036 | 9.832
16.5 | 0.8 | 0.12487 | -0.029 | 6.408

## 70. Re 4M Mach 0.25 (2)
BIGFOIL.COM POLAR EXPORT
NACA63-215 a=0.6
NACA63-215 a=0.6 |  |  |  | Cl Max: | 1.5472 | at alpha= | 17.5 | deg
XFOIL ncrit=9 |  |  |  | L/D Max: | 113.358 | at alpha= | 3.5 | deg
Re: | 4000000 |  |  | Cd Min: | 0.1518 | at alpha= | -20 | deg
Mach: | 0.25 |  |  | Cl=0 at alpha= | -1.3931 | deg
|  |  |  | @ Cl=0.1, Cd= | 0.0045483
|  |  |  | @ Cl=0.4, Cd= | 0.0047299
|  |  |  | @ Cl=0.6, Cd= | 0.0052961
alpha (deg) | Cl | Cd | Cm | Cl/Cd
-20 | -1.0075 | 0.1518 | 0.0101 | -6.637
-19.5 | -1.0878 | 0.12701 | -0.0071 | -8.5647
-19 | -1.1771 | 0.10242 | -0.0239 | -11.4929
-18.5 | -1.2218 | 0.08666 | -0.0342 | -14.0988
-18 | -1.2688 | 0.07175 | -0.0436 | -17.6836
-17.5 | -1.2985 | 0.06045 | -0.0499 | -21.4806
-17 | -1.3058 | 0.05268 | -0.0535 | -24.7874
-16.5 | -1.319 | 0.04492 | -0.0564 | -29.3633
-16 | -1.325 | 0.0386 | -0.058 | -34.3264
-15.5 | -1.3309 | 0.03275 | -0.0586 | -40.6382
-15 | -1.3253 | 0.02831 | -0.0581 | -46.8138
-14.5 | -1.3077 | 0.02506 | -0.0574 | -52.1828
-14 | -1.2984 | 0.02206 | -0.0545 | -58.8577
-13.5 | -1.2791 | 0.0199 | -0.0513 | -64.2764
-13 | -1.265 | 0.01796 | -0.0467 | -70.4343
-12.5 | -1.2552 | 0.01629 | -0.0399 | -77.0534
-12 | -1.2165 | 0.01511 | -0.0368 | -80.5096
-11.5 | -1.1704 | 0.01418 | -0.0346 | -82.5388
-11 | -1.1208 | 0.01334 | -0.0328 | -84.018
-10.5 | -1.0686 | 0.01259 | -0.0315 | -84.8769
-10 | -1.0147 | 0.01192 | -0.0303 | -85.1258
-9.5 | -0.9608 | 0.01115 | -0.0293 | -86.1704
-9 | -0.9043 | 0.0106 | -0.0287 | -85.3113
-8.5 | -0.8465 | 0.01013 | -0.0282 | -83.5637
-8 | -0.789 | 0.0096 | -0.0278 | -82.1875
-7.5 | -0.7303 | 0.00918 | -0.0277 | -79.5534
-7 | -0.6713 | 0.0088 | -0.0276 | -76.2841
-6.5 | -0.6119 | 0.00842 | -0.0276 | -72.6722
-6 | -0.5521 | 0.0081 | -0.0278 | -68.1605
-5.5 | -0.492 | 0.0078 | -0.028 | -63.0769
-5 | -0.432 | 0.00747 | -0.0283 | -57.8313
-4.5 | -0.3724 | 0.00708 | -0.0286 | -52.5989
-4 | -0.3127 | 0.00666 | -0.029 | -46.952
-3 | -0.1939 | 0.00569 | -0.0299 | -34.0773
-2.5 | -0.1346 | 0.00514 | -0.0305 | -26.1868
-2 | -0.0742 | 0.0048 | -0.0311 | -15.4583
-1.5 | -0.0132 | 0.00464 | -0.0318 | -2.8448
-0.5 | 0.1103 | 0.00454 | -0.0332 | 24.2952
0 | 0.172 | 0.00454 | -0.034 | 37.8855
0.5 | 0.2337 | 0.00458 | -0.0347 | 51.0262
1 | 0.2954 | 0.00461 | -0.0354 | 64.0781
1.5 | 0.3571 | 0.00466 | -0.0362 | 76.6309
2 | 0.4185 | 0.00476 | -0.0368 | 87.9202
2.5 | 0.4797 | 0.00488 | -0.0375 | 98.2992
3 | 0.5409 | 0.00501 | -0.0381 | 107.9641
3.5 | 0.6008 | 0.0053 | -0.0385 | 113.3585
4 | 0.6584 | 0.00583 | -0.0387 | 112.9331
4.5 | 0.7136 | 0.00658 | -0.0386 | 108.4498
5 | 0.7678 | 0.00737 | -0.0383 | 104.1791
5.5 | 0.8217 | 0.00809 | -0.0378 | 101.5698
6 | 0.8757 | 0.00872 | -0.0373 | 100.4243
6.5 | 0.9282 | 0.00941 | -0.0365 | 98.6397
7 | 0.9814 | 0.00996 | -0.0357 | 98.5341
7.5 | 1.0346 | 0.01045 | -0.0348 | 99.0048
8 | 1.0861 | 0.01098 | -0.0337 | 98.9162
8.5 | 1.1366 | 0.0115 | -0.0323 | 98.8348
9 | 1.1837 | 0.01209 | -0.0303 | 97.9074
9.5 | 1.2272 | 0.0127 | -0.0278 | 96.6299
10 | 1.2477 | 0.01329 | -0.0211 | 93.8826
10.5 | 1.2851 | 0.01422 | -0.0183 | 90.3727
11 | 1.3148 | 0.01545 | -0.0146 | 85.1003
11.5 | 1.3419 | 0.01701 | -0.0111 | 78.8889
12 | 1.3714 | 0.01861 | -0.0082 | 73.6916
12.5 | 1.3998 | 0.0204 | -0.0054 | 68.6176
13 | 1.4236 | 0.02262 | -0.0027 | 62.9355
13.5 | 1.4423 | 0.02532 | 0.0001 | 56.9629
14 | 1.4665 | 0.02781 | 0.0021 | 52.7328
14.5 | 1.4868 | 0.03073 | 0.004 | 48.3827
15 | 1.504 | 0.03406 | 0.0056 | 44.1574
15.5 | 1.5182 | 0.03792 | 0.0069 | 40.0369
16 | 1.5229 | 0.04292 | 0.0077 | 35.4823
16.5 | 1.5317 | 0.04783 | 0.0079 | 32.0238
17 | 1.5421 | 0.05285 | 0.0078 | 29.1788
17.5 | 1.5472 | 0.05868 | 0.007 | 26.3667
18 | 1.5455 | 0.06564 | 0.0054 | 23.5451
18.5 | 1.5418 | 0.07316 | 0.0031 | 21.0744
19 | 1.531 | 0.08199 | -0.0002 | 18.673
19.5 | 1.513 | 0.0923 | -0.0048 | 16.3922
20 | 1.4819 | 0.10508 | -0.0114 | 14.1026

## 71. Re 4M Mach 0.50 (1)
BIGFOIL.COM POLAR EXPORT
NACA63-215 a=0.6
NACA63-215 a=0.6 |  |  |  | Cl Max: | 1.187 | at alpha= | 20 | deg
JavaFoil+Calcfoil stall+Eppler ext transition |  |  |  | L/D Max: | 109.528 | at alpha= | 4 | deg
Re: | 4000000 |  |  | Cd Min: | 0.00559 | at alpha= | -1 | deg
Mach: | 0.5 |  |  | Cl=0 at alpha= | -1.3857 | deg
|  |  |  | @ Cl=0.1, Cd= | 0.0056289
|  |  |  | @ Cl=0.4, Cd= | 0.0058835
|  |  |  | @ Cl=0.6, Cd= | 0.006278
alpha (deg) | Cl | Cd | Cm | Cl/Cd
-20 | -1.034 | 0.16418 | -0.006 | -6.3
-19.5 | -1.007 | 0.15873 | -0.006 | -6.346
-19 | -0.982 | 0.15292 | -0.007 | -6.425
-18.5 | -0.952 | 0.14855 | -0.007 | -6.407
-18 | -0.924 | 0.14722 | -0.007 | -6.276
-17.5 | -0.897 | 0.14212 | -0.007 | -6.309
-17 | -0.872 | 0.13763 | -0.008 | -6.336
-16.5 | -0.843 | 0.13178 | -0.008 | -6.395
-16 | -0.813 | 0.12719 | -0.008 | -6.393
-15.5 | -0.786 | 0.12205 | -0.008 | -6.437
-15 | -0.759 | 0.12313 | -0.008 | -6.168
-14.5 | -0.731 | 0.11134 | -0.009 | -6.569
-14 | -0.702 | 0.10845 | -0.008 | -6.473
-13.5 | -0.675 | 0.1029 | -0.009 | -6.556
-13 | -0.647 | 0.10014 | -0.009 | -6.464
-12.5 | -0.62 | 0.09906 | -0.009 | -6.254
-12 | -0.592 | 0.08786 | -0.009 | -6.734
-11.5 | -0.564 | 0.07901 | -0.01 | -7.143
-11 | -0.537 | 0.07346 | -0.01 | -7.31
-10.5 | -0.508 | 0.0819 | -0.01 | -6.204
-10 | -0.481 | 0.07068 | -0.01 | -6.801
-9.5 | -0.456 | 0.06129 | -0.012 | -7.438
-9 | -0.425 | 0.06545 | -0.01 | -6.492
-8.5 | -0.699 | 0.01754 | -0.022 | -39.859
-8 | -0.755 | 0.01399 | -0.023 | -53.972
-7.5 | -0.747 | 0.01255 | -0.024 | -59.52
-7 | -0.716 | 0.01147 | -0.025 | -62.441
-6.5 | -0.671 | 0.0097 | -0.026 | -69.153
-6 | -0.62 | 0.00994 | -0.026 | -62.389
-5.5 | -0.56 | 0.00939 | -0.027 | -59.62
-5 | -0.496 | 0.00897 | -0.028 | -55.34
-4.5 | -0.431 | 0.00859 | -0.028 | -50.094
-4 | -0.363 | 0.00827 | -0.029 | -43.949
-3.5 | -0.295 | 0.00649 | -0.03 | -45.459
-3 | -0.226 | 0.00597 | -0.03 | -37.824
-2.5 | -0.156 | 0.00578 | -0.031 | -27.019
-2 | -0.086 | 0.00569 | -0.032 | -15.143
-1.5 | -0.016 | 0.00563 | -0.032 | -2.854
-1 | 0.054 | 0.00559 | -0.033 | 9.708
-0.5 | 0.125 | 0.00565 | -0.034 | 22.053
0 | 0.195 | 0.00567 | -0.034 | 34.412
0.5 | 0.265 | 0.0057 | -0.035 | 46.551
1 | 0.336 | 0.0058 | -0.036 | 57.816
1.5 | 0.405 | 0.00589 | -0.036 | 68.701
2 | 0.475 | 0.00596 | -0.037 | 79.635
2.5 | 0.544 | 0.00615 | -0.038 | 88.518
3 | 0.614 | 0.00631 | -0.038 | 97.325
3.5 | 0.683 | 0.00651 | -0.039 | 104.808
4 | 0.751 | 0.00685 | -0.04 | 109.528
4.5 | 0.817 | 0.00773 | -0.04 | 105.733
5 | 0.874 | 0.00861 | -0.041 | 101.572
5.5 | 0.928 | 0.01067 | -0.041 | 86.91
6 | 0.98 | 0.01284 | -0.041 | 76.325
6.5 | 1.031 | 0.01378 | -0.042 | 74.817
7 | 1.074 | 0.0148 | -0.042 | 72.539
7.5 | 1.106 | 0.01596 | -0.043 | 69.287
8 | 1.122 | 0.01726 | -0.043 | 65.012
8.5 | 1.11 | 0.01912 | -0.043 | 58.017
9 | 1.027 | 0.0217 | -0.044 | 47.307
9.5 | 0.694 | 0.0296 | -0.043 | 23.454
10 | 0.742 | 0.02527 | -0.044 | 29.376
10.5 | 0.66 | 0.07275 | -0.024 | 9.07
11 | 0.685 | 0.08578 | -0.022 | 7.988
11.5 | 0.714 | 0.07809 | -0.024 | 9.139
12 | 0.74 | 0.08563 | -0.024 | 8.644
12.5 | 0.767 | 0.09614 | -0.024 | 7.98
13 | 0.796 | 0.10592 | -0.026 | 7.514
13.5 | 0.822 | 0.1066 | -0.026 | 7.709
14 | 0.85 | 0.10994 | -0.027 | 7.727
14.5 | 0.882 | 0.1173 | -0.03 | 7.515
15 | 0.904 | 0.11679 | -0.028 | 7.743
15.5 | 0.932 | 0.1216 | -0.029 | 7.663
16 | 0.965 | 0.12669 | -0.032 | 7.616
16.5 | 0.987 | 0.13235 | -0.031 | 7.457
17 | 1.014 | 0.13523 | -0.032 | 7.498
17.5 | 1.045 | 0.14147 | -0.034 | 7.384
18 | 1.076 | 0.14691 | -0.035 | 7.323
18.5 | 1.096 | 0.14795 | -0.034 | 7.407
19 | 1.123 | 0.15329 | -0.035 | 7.326
19.5 | 1.155 | 0.15767 | -0.037 | 7.324
20 | 1.187 | 0.1631 | -0.038 | 7.277

## 72. Re 4M Mach 0.50 (2)
BIGFOIL.COM POLAR EXPORT
NACA63-215 a=0.6
NACA63-215 a=0.6 |  |  |  | Cl Max: | 1.2631 | at alpha= | 11 | deg
XFOIL ncrit=9 |  |  |  | L/D Max: | 122.004 | at alpha= | 3.5 | deg
Re: | 4000000 |  |  | Cd Min: | 0.15007 | at alpha= | 16 | deg
Mach: | 0.5 |  |  | Cl=0 at alpha= | -1.3966 | deg
|  |  |  | @ Cl=0.1, Cd= | 0.0047774
|  |  |  | @ Cl=0.4, Cd= | 0.004908
|  |  |  | @ Cl=0.6, Cd= | 0.0052734
alpha (deg) | Cl | Cd | Cm | Cl/Cd
-13.5 | -0.6855 | 0.11166 | -0.0215 | -6.1392
-13 | -0.7173 | 0.09652 | -0.0319 | -7.4316
-12.5 | -0.7473 | 0.08209 | -0.0416 | -9.1034
-12 | -0.7792 | 0.06788 | -0.0517 | -11.4791
-11.5 | -0.8058 | 0.05595 | -0.06 | -14.4021
-11 | -0.8408 | 0.04501 | -0.0666 | -18.6803
-10.5 | -0.8727 | 0.03587 | -0.0703 | -24.3295
-10 | -0.8964 | 0.02847 | -0.0709 | -31.4858
-9.5 | -0.9129 | 0.02254 | -0.0686 | -40.5013
-9 | -0.9225 | 0.018 | -0.0633 | -51.25
-8.5 | -0.9275 | 0.01509 | -0.0541 | -61.4645
-8 | -0.8938 | 0.01288 | -0.0479 | -69.3944
-7.5 | -0.8395 | 0.01141 | -0.0437 | -73.5758
-7 | -0.7762 | 0.01039 | -0.0408 | -74.7064
-6.5 | -0.708 | 0.00967 | -0.0387 | -73.2161
-6 | -0.6386 | 0.00909 | -0.0372 | -70.253
-5.5 | -0.5682 | 0.0086 | -0.0362 | -66.0698
-5 | -0.4979 | 0.00817 | -0.0355 | -60.9425
-4.5 | -0.4275 | 0.00779 | -0.0351 | -54.878
-4 | -0.3576 | 0.00738 | -0.0348 | -48.4553
-3.5 | -0.2892 | 0.00684 | -0.0348 | -42.2807
-3 | -0.221 | 0.00628 | -0.0349 | -35.1911
-2.5 | -0.1537 | 0.00558 | -0.0352 | -27.5448
-2 | -0.0852 | 0.00505 | -0.0356 | -16.8713
-1.5 | -0.0147 | 0.00485 | -0.0363 | -3.0309
-0.5 | 0.1275 | 0.00476 | -0.0378 | 26.7857
0 | 0.1987 | 0.00477 | -0.0386 | 41.6562
0.5 | 0.2697 | 0.0048 | -0.0393 | 56.1875
1 | 0.3408 | 0.00485 | -0.0401 | 70.268
1.5 | 0.4122 | 0.00492 | -0.0408 | 83.7805
2 | 0.4834 | 0.00501 | -0.0415 | 96.487
2.5 | 0.5541 | 0.00517 | -0.042 | 107.176
3 | 0.6251 | 0.00533 | -0.0424 | 117.2795
3.5 | 0.6942 | 0.00569 | -0.0424 | 122.0035
4 | 0.7572 | 0.00651 | -0.0416 | 116.3134
4.5 | 0.8156 | 0.00756 | -0.0401 | 107.8836
5 | 0.8712 | 0.00864 | -0.0379 | 100.8333
5.5 | 0.9265 | 0.00955 | -0.0354 | 97.0157
6 | 0.9759 | 0.01056 | -0.0318 | 92.4148
6.5 | 1.0257 | 0.01136 | -0.028 | 90.2905
7 | 1.0586 | 0.01224 | -0.0215 | 86.4869
7.5 | 1.0937 | 0.01349 | -0.0161 | 81.0749
8 | 1.1294 | 0.01501 | -0.0112 | 75.2432
8.5 | 1.1637 | 0.01683 | -0.0065 | 69.1444
9 | 1.1956 | 0.01891 | -0.0018 | 63.2258
9.5 | 1.2161 | 0.02146 | 0.0037 | 56.6682
10 | 1.2455 | 0.02474 | 0.0064 | 50.3436
10.5 | 1.2598 | 0.02877 | 0.0103 | 43.7887
11 | 1.2631 | 0.03391 | 0.0135 | 37.2486
11.5 | 1.2551 | 0.04042 | 0.0156 | 31.0515
12 | 1.2354 | 0.04844 | 0.0162 | 25.5037
12.5 | 1.2106 | 0.05776 | 0.0149 | 20.9591
13 | 1.1819 | 0.06847 | 0.0114 | 17.2616
13.5 | 1.1543 | 0.08019 | 0.006 | 14.3946
14 | 1.1261 | 0.09303 | -0.0011 | 12.1047
14.5 | 1.101 | 0.10651 | -0.0094 | 10.3371
15 | 1.0776 | 0.12056 | -0.0185 | 8.9383
15.5 | 1.0551 | 0.13505 | -0.0281 | 7.8127
16 | 1.032 | 0.15007 | -0.0383 | 6.8768

## 73. Re 5M Mach 0.00 (1)
BIGFOIL.COM POLAR EXPORT
NACA63-215 a=0.6
NACA63-215 a=0.6 |  |  |  | Cl Max: | 1.345 | at alpha= | 13.5 | deg
JavaFoil+Calcfoil stall+Eppler ext transition |  |  |  | L/D Max: | 109.597 | at alpha= | 5 | deg
Re: | 5000000 |  |  | Cd Min: | 0.00529 | at alpha= | -1.5 | deg
Mach: | 0 |  |  | Cl=0 at alpha= | -1.3853 | deg
|  |  |  | @ Cl=0.1, Cd= | 0.0053174
|  |  |  | @ Cl=0.4, Cd= | 0.0054953
|  |  |  | @ Cl=0.6, Cd= | 0.0058893
alpha (deg) | Cl | Cd | Cm | Cl/Cd
-19.5 | -0.848 | 0.13843 | -0.006 | -6.129
-19 | -0.874 | 0.12938 | -0.006 | -6.753
-18.5 | -0.899 | 0.1195 | -0.007 | -7.527
-18 | -0.924 | 0.11043 | -0.007 | -8.365
-17.5 | -0.948 | 0.10081 | -0.008 | -9.402
-17 | -0.979 | 0.0852 | -0.009 | -11.492
-16.5 | -1.02 | 0.06228 | -0.01 | -16.373
-16 | -1.049 | 0.04672 | -0.011 | -22.451
-15.5 | -1.067 | 0.03784 | -0.011 | -28.19
-15 | -1.077 | 0.03191 | -0.012 | -33.756
-14.5 | -1.083 | 0.02728 | -0.013 | -39.709
-14 | -1.083 | 0.02424 | -0.013 | -44.661
-13.5 | -1.081 | 0.02076 | -0.014 | -52.102
-13 | -1.073 | 0.01855 | -0.015 | -57.866
-12.5 | -1.061 | 0.01666 | -0.015 | -63.71
-12 | -1.044 | 0.01537 | -0.016 | -67.877
-11.5 | -1.023 | 0.01395 | -0.016 | -73.376
-11 | -0.999 | 0.01288 | -0.017 | -77.508
-10.5 | -0.969 | 0.01207 | -0.018 | -80.327
-10 | -0.936 | 0.01143 | -0.018 | -81.931
-9.5 | -0.906 | 0.01066 | -0.019 | -84.96
-9 | -0.862 | 0.01014 | -0.02 | -84.984
-8.5 | -0.815 | 0.00967 | -0.02 | -84.281
-8 | -0.766 | 0.00935 | -0.021 | -81.963
-7.5 | -0.715 | 0.00902 | -0.021 | -79.264
-7 | -0.662 | 0.00871 | -0.022 | -75.955
-6.5 | -0.607 | 0.00842 | -0.022 | -72.053
-6 | -0.55 | 0.00811 | -0.023 | -67.801
-5.5 | -0.493 | 0.00788 | -0.024 | -62.521
-5 | -0.434 | 0.00772 | -0.024 | -56.262
-4.5 | -0.376 | 0.00751 | -0.025 | -49.996
-4 | -0.316 | 0.0064 | -0.025 | -49.358
-3.5 | -0.256 | 0.00592 | -0.026 | -43.281
-3 | -0.196 | 0.00556 | -0.026 | -35.222
-2.5 | -0.135 | 0.00542 | -0.027 | -25.001
-2 | -0.075 | 0.00535 | -0.028 | -13.959
-1.5 | -0.014 | 0.00529 | -0.028 | -2.632
-1 | 0.047 | 0.0053 | -0.029 | 8.871
-0.5 | 0.108 | 0.00532 | -0.029 | 20.279
0 | 0.169 | 0.00532 | -0.03 | 31.761
0.5 | 0.23 | 0.00536 | -0.03 | 42.895
1 | 0.291 | 0.0054 | -0.031 | 53.834
1.5 | 0.351 | 0.00543 | -0.032 | 64.541
2 | 0.411 | 0.00551 | -0.032 | 74.689
2.5 | 0.472 | 0.00559 | -0.033 | 84.388
3 | 0.532 | 0.00569 | -0.033 | 93.629
3.5 | 0.592 | 0.00586 | -0.034 | 101.016
4 | 0.652 | 0.00608 | -0.034 | 107.139
4.5 | 0.711 | 0.00654 | -0.035 | 108.734
5 | 0.769 | 0.00702 | -0.035 | 109.597
5.5 | 0.827 | 0.00778 | -0.036 | 106.283
6 | 0.883 | 0.00892 | -0.037 | 99.086
6.5 | 0.933 | 0.00933 | -0.037 | 100.07
7 | 0.983 | 0.0106 | -0.037 | 92.707
7.5 | 1.031 | 0.01112 | -0.038 | 92.647
8 | 1.077 | 0.01165 | -0.038 | 92.379
8.5 | 1.121 | 0.01224 | -0.039 | 91.564
9 | 1.162 | 0.01282 | -0.039 | 90.591
9.5 | 1.2 | 0.01355 | -0.039 | 88.552
10 | 1.235 | 0.01429 | -0.04 | 86.435
10.5 | 1.265 | 0.0151 | -0.04 | 83.812
11 | 1.29 | 0.01609 | -0.041 | 80.138
11.5 | 1.31 | 0.01709 | -0.041 | 76.69
12 | 1.326 | 0.01814 | -0.041 | 73.086
12.5 | 1.337 | 0.01937 | -0.042 | 69.032
13 | 1.343 | 0.02078 | -0.042 | 64.649
13.5 | 1.345 | 0.02217 | -0.042 | 60.672
14 | 1.342 | 0.02371 | -0.043 | 56.609
14.5 | 1.334 | 0.0258 | -0.043 | 51.694
15 | 1.322 | 0.02794 | -0.043 | 47.311
15.5 | 1.307 | 0.03009 | -0.044 | 43.423
16 | 1.286 | 0.03315 | -0.044 | 38.8
16.5 | 1.262 | 0.03698 | -0.044 | 34.124
17 | 1.234 | 0.04118 | -0.044 | 29.967
17.5 | 1.206 | 0.04516 | -0.044 | 26.704
18 | 1.17 | 0.05119 | -0.044 | 22.854
18.5 | 1.124 | 0.06132 | -0.043 | 18.332

## 74. Re 5M Mach 0.00 (2)
BIGFOIL.COM POLAR EXPORT
NACA63-215 a=0.6
NACA63-215 a=0.6 |  |  |  | Cl Max: | 1.672 | at alpha= | 20 | deg
XFOIL ncrit=9 |  |  |  | L/D Max: | 110.769 | at alpha= | 3.5 | deg
Re: | 5000000 |  |  | Cd Min: | 0.05998 | at alpha= | 20 | deg
Mach: | 0 |  |  | Cl=0 at alpha= | -1.3936 | deg
|  |  |  | @ Cl=0.1, Cd= | 0.0043551
|  |  |  | @ Cl=0.4, Cd= | 0.0045464
|  |  |  | @ Cl=0.6, Cd= | 0.0054531
alpha (deg) | Cl | Cd | Cm | Cl/Cd
-20 | -1.5167 | 0.051 | -0.0446 | -29.7392
-19.5 | -1.531 | 0.04373 | -0.047 | -35.0103
-19 | -1.5332 | 0.03836 | -0.0482 | -39.9687
-18.5 | -1.5277 | 0.03405 | -0.0487 | -44.8664
-18 | -1.527 | 0.0296 | -0.0485 | -51.5878
-17.5 | -1.5147 | 0.02642 | -0.0478 | -57.3316
-17 | -1.4988 | 0.02375 | -0.0466 | -63.1074
-16.5 | -1.4811 | 0.02146 | -0.045 | -69.0168
-15.5 | -1.4406 | 0.0182 | -0.0399 | -79.1538
-15 | -1.4229 | 0.0171 | -0.0355 | -83.2105
-14.5 | -1.3994 | 0.01627 | -0.0312 | -86.0111
-14 | -1.3617 | 0.01546 | -0.0292 | -88.0789
-13.5 | -1.3193 | 0.01475 | -0.0278 | -89.4441
-13 | -1.2768 | 0.01388 | -0.0264 | -91.9885
-12.5 | -1.2316 | 0.01309 | -0.0253 | -94.0871
-12 | -1.1833 | 0.01245 | -0.0246 | -95.0442
-11.5 | -1.1331 | 0.01188 | -0.0242 | -95.3788
-11 | -1.0816 | 0.01138 | -0.0239 | -95.0439
-10.5 | -1.0289 | 0.01094 | -0.0238 | -94.0494
-10 | -0.9767 | 0.01036 | -0.0236 | -94.2761
-9 | -0.8681 | 0.00953 | -0.0237 | -91.0913
-8 | -0.7577 | 0.00876 | -0.0241 | -86.4954
-7 | -0.645 | 0.00812 | -0.0247 | -79.4335
-6.5 | -0.5881 | 0.00785 | -0.0251 | -74.9172
-6 | -0.5309 | 0.00756 | -0.0255 | -70.2249
-5.5 | -0.4734 | 0.00731 | -0.026 | -64.7606
-5 | -0.416 | 0.00702 | -0.0265 | -59.2593
-4.5 | -0.3586 | 0.00669 | -0.027 | -53.6024
-4 | -0.3012 | 0.00633 | -0.0275 | -47.5829
-3.5 | -0.2437 | 0.00595 | -0.028 | -40.958
-3 | -0.1863 | 0.00554 | -0.0286 | -33.6282
-2.5 | -0.129 | 0.00508 | -0.0292 | -25.3937
-2 | -0.0711 | 0.0047 | -0.0299 | -15.1277
-1.5 | -0.0126 | 0.00444 | -0.0306 | -2.8378
-1 | 0.0466 | 0.0044 | -0.0313 | 10.5909
-0.5 | 0.106 | 0.00435 | -0.0321 | 24.3678
0 | 0.1653 | 0.00434 | -0.0328 | 38.0876
0.5 | 0.2246 | 0.00436 | -0.0335 | 51.5138
1 | 0.2839 | 0.00439 | -0.0342 | 64.6697
1.5 | 0.3431 | 0.00444 | -0.0349 | 77.2748
2 | 0.4019 | 0.00455 | -0.0356 | 88.3297
2.5 | 0.4607 | 0.00469 | -0.0363 | 98.2303
3 | 0.5193 | 0.00481 | -0.037 | 107.9626
3.5 | 0.576 | 0.0052 | -0.0374 | 110.7692
4 | 0.631 | 0.00578 | -0.0377 | 109.1696
4.5 | 0.6853 | 0.0064 | -0.0379 | 107.0781
5 | 0.7385 | 0.00706 | -0.0379 | 104.6034
5.5 | 0.7917 | 0.00766 | -0.0378 | 103.3551
6 | 0.8452 | 0.00815 | -0.0378 | 103.7055
6.5 | 0.8973 | 0.00872 | -0.0376 | 102.9014
7 | 0.9498 | 0.00918 | -0.0374 | 103.4641
7.5 | 1.0023 | 0.0096 | -0.0372 | 104.4062
8 | 1.0542 | 0.01 | -0.0369 | 105.42
8.5 | 1.1056 | 0.0104 | -0.0365 | 106.3077
9 | 1.1548 | 0.01089 | -0.0358 | 106.0422
9.5 | 1.2038 | 0.01131 | -0.0351 | 106.4368
10 | 1.2493 | 0.01184 | -0.0338 | 105.5152
10.5 | 1.2921 | 0.01228 | -0.032 | 105.2199
11 | 1.3338 | 0.01279 | -0.0302 | 104.2846
11.5 | 1.3629 | 0.01358 | -0.0262 | 100.3608
12 | 1.3896 | 0.0144 | -0.0222 | 96.5
12.5 | 1.4181 | 0.01539 | -0.0191 | 92.1442
13 | 1.4447 | 0.01664 | -0.0161 | 86.8209
13.5 | 1.4691 | 0.01817 | -0.0133 | 80.8531
14 | 1.4944 | 0.01978 | -0.0109 | 75.5511
14.5 | 1.5201 | 0.02148 | -0.0088 | 70.7682
15 | 1.5445 | 0.02335 | -0.0069 | 66.1456
15.5 | 1.566 | 0.02555 | -0.0051 | 61.2916
16 | 1.5854 | 0.02798 | -0.0034 | 56.6619
16.5 | 1.5991 | 0.031 | -0.0018 | 51.5839
17 | 1.6124 | 0.03425 | -0.0006 | 47.0774
17.5 | 1.629 | 0.03739 | 0.0002 | 43.5678
18 | 1.6433 | 0.04092 | 0.0006 | 40.1588
18.5 | 1.6549 | 0.04491 | 0.0008 | 36.8493
19 | 1.6643 | 0.04929 | 0.0006 | 33.7655
19.5 | 1.6707 | 0.05423 | -0.0001 | 30.8077
20 | 1.672 | 0.05998 | -0.0012 | 27.876

## 75. Re 5M Mach 0.10 (1)
BIGFOIL.COM POLAR EXPORT
NACA63-215 a=0.6
NACA63-215 a=0.6 |  |  |  | Cl Max: | 1.333 | at alpha= | 13 | deg
JavaFoil+Calcfoil stall+Eppler ext transition |  |  |  | L/D Max: | 109.869 | at alpha= | 5 | deg
Re: | 5000000 |  |  | Cd Min: | 0.0053 | at alpha= | -1 | deg
Mach: | 0.1 |  |  | Cl=0 at alpha= | -1.3853 | deg
|  |  |  | @ Cl=0.1, Cd= | 0.0053174
|  |  |  | @ Cl=0.4, Cd= | 0.0055148
|  |  |  | @ Cl=0.6, Cd= | 0.00588
alpha (deg) | Cl | Cd | Cm | Cl/Cd
-19 | -0.824 | 0.13652 | -0.006 | -6.034
-18.5 | -0.852 | 0.12746 | -0.006 | -6.682
-18 | -0.876 | 0.12203 | -0.007 | -7.175
-17.5 | -0.903 | 0.11088 | -0.007 | -8.148
-17 | -0.932 | 0.09899 | -0.008 | -9.412
-16.5 | -0.968 | 0.07807 | -0.009 | -12.396
-16 | -1.012 | 0.05347 | -0.01 | -18.922
-15.5 | -1.037 | 0.0415 | -0.011 | -24.993
-15 | -1.052 | 0.03436 | -0.012 | -30.632
-14.5 | -1.062 | 0.02937 | -0.013 | -36.147
-14 | -1.067 | 0.02507 | -0.013 | -42.575
-13.5 | -1.067 | 0.02183 | -0.014 | -48.908
-13 | -1.063 | 0.01917 | -0.015 | -55.446
-12.5 | -1.052 | 0.0174 | -0.015 | -60.471
-12 | -1.038 | 0.01576 | -0.016 | -65.836
-11.5 | -1.019 | 0.01437 | -0.016 | -70.905
-11 | -0.996 | 0.01322 | -0.017 | -75.319
-10.5 | -0.968 | 0.01225 | -0.018 | -79.03
-10 | -0.936 | 0.01158 | -0.018 | -80.82
-9.5 | -0.902 | 0.01058 | -0.019 | -85.217
-9 | -0.864 | 0.01019 | -0.02 | -84.762
-8.5 | -0.818 | 0.00971 | -0.02 | -84.201
-8 | -0.769 | 0.00944 | -0.021 | -81.422
-7.5 | -0.718 | 0.00905 | -0.021 | -79.323
-7 | -0.665 | 0.00873 | -0.022 | -76.111
-6.5 | -0.609 | 0.00844 | -0.022 | -72.215
-6 | -0.553 | 0.00817 | -0.023 | -67.606
-5.5 | -0.495 | 0.00794 | -0.024 | -62.36
-5 | -0.437 | 0.00773 | -0.024 | -56.487
-4.5 | -0.377 | 0.00753 | -0.025 | -50.1
-4 | -0.318 | 0.00643 | -0.025 | -49.424
-3.5 | -0.257 | 0.00593 | -0.026 | -43.432
-3 | -0.197 | 0.00557 | -0.026 | -35.365
-2.5 | -0.136 | 0.00542 | -0.027 | -25.107
-2 | -0.075 | 0.00535 | -0.028 | -14.029
-1.5 | -0.014 | 0.00531 | -0.028 | -2.631
-1 | 0.047 | 0.0053 | -0.029 | 8.911
-0.5 | 0.108 | 0.00532 | -0.029 | 20.382
0 | 0.17 | 0.00532 | -0.03 | 31.905
0.5 | 0.231 | 0.00536 | -0.031 | 43.08
1 | 0.292 | 0.0054 | -0.031 | 54.124
1.5 | 0.353 | 0.00546 | -0.032 | 64.614
2 | 0.413 | 0.00553 | -0.032 | 74.768
2.5 | 0.474 | 0.00562 | -0.033 | 84.392
3 | 0.535 | 0.00572 | -0.033 | 93.595
3.5 | 0.595 | 0.00586 | -0.034 | 101.662
4 | 0.655 | 0.0061 | -0.035 | 107.337
4.5 | 0.714 | 0.0066 | -0.035 | 108.302
5 | 0.773 | 0.00703 | -0.036 | 109.869
5.5 | 0.831 | 0.00781 | -0.036 | 106.366
6 | 0.888 | 0.00903 | -0.037 | 98.251
6.5 | 0.936 | 0.01019 | -0.037 | 91.872
7 | 0.986 | 0.01068 | -0.038 | 92.323
7.5 | 1.034 | 0.01124 | -0.038 | 91.992
8 | 1.08 | 0.01176 | -0.038 | 91.847
8.5 | 1.124 | 0.01237 | -0.039 | 90.866
9 | 1.164 | 0.01301 | -0.039 | 89.506
9.5 | 1.202 | 0.01371 | -0.04 | 87.674
10 | 1.237 | 0.01448 | -0.04 | 85.419
10.5 | 1.266 | 0.01532 | -0.04 | 82.642
11 | 1.289 | 0.01635 | -0.041 | 78.854
11.5 | 1.308 | 0.01738 | -0.041 | 75.22
12 | 1.321 | 0.01847 | -0.042 | 71.531
12.5 | 1.33 | 0.0199 | -0.042 | 66.833
13 | 1.333 | 0.02122 | -0.042 | 62.844
13.5 | 1.332 | 0.02268 | -0.043 | 58.737
14 | 1.325 | 0.02454 | -0.043 | 53.999
14.5 | 1.314 | 0.02655 | -0.043 | 49.47
15 | 1.298 | 0.02885 | -0.043 | 44.983
15.5 | 1.278 | 0.03118 | -0.044 | 40.984
16 | 1.253 | 0.03456 | -0.044 | 36.255
16.5 | 1.223 | 0.03861 | -0.044 | 31.682
17 | 1.185 | 0.0457 | -0.044 | 25.935
17.5 | 1.155 | 0.04886 | -0.044 | 23.641
18 | 1.108 | 0.05943 | -0.043 | 18.637

## 76. Re 5M Mach 0.10 (2)
BIGFOIL.COM POLAR EXPORT
NACA63-215 a=0.6
NACA63-215 a=0.6 |  |  |  | Cl Max: | 1.6588 | at alpha= | 19.5 | deg
XFOIL ncrit=9 |  |  |  | L/D Max: | 111.267 | at alpha= | 3.5 | deg
Re: | 5000000 |  |  | Cd Min: | 0.06487 | at alpha= | 20 | deg
Mach: | 0.1 |  |  | Cl=0 at alpha= | -1.3936 | deg
|  |  |  | @ Cl=0.1, Cd= | 0.0043655
|  |  |  | @ Cl=0.4, Cd= | 0.0045516
|  |  |  | @ Cl=0.6, Cd= | 0.0054266
alpha (deg) | Cl | Cd | Cm | Cl/Cd
-20 | -1.4842 | 0.05769 | -0.0439 | -25.7272
-19.5 | -1.494 | 0.05031 | -0.047 | -29.6959
-19 | -1.5042 | 0.04346 | -0.0493 | -34.6111
-18.5 | -1.5034 | 0.03831 | -0.0503 | -39.243
-18 | -1.5119 | 0.03267 | -0.0508 | -46.2779
-17.5 | -1.5035 | 0.02887 | -0.0504 | -52.0783
-17 | -1.4905 | 0.02572 | -0.0496 | -57.951
-16.5 | -1.4748 | 0.02302 | -0.0482 | -64.066
-15.5 | -1.4347 | 0.0191 | -0.0439 | -75.1152
-15 | -1.4165 | 0.01778 | -0.04 | -79.6682
-14.5 | -1.3991 | 0.01673 | -0.035 | -83.6282
-14 | -1.3676 | 0.01586 | -0.0317 | -86.2295
-13.5 | -1.3266 | 0.01508 | -0.0299 | -87.9708
-13 | -1.2828 | 0.01432 | -0.0285 | -89.581
-12.5 | -1.2392 | 0.01339 | -0.027 | -92.5467
-12 | -1.1914 | 0.01267 | -0.0261 | -94.0331
-11.5 | -1.1413 | 0.01206 | -0.0254 | -94.6352
-11 | -1.0895 | 0.01153 | -0.025 | -94.4926
-10.5 | -1.0365 | 0.01105 | -0.0247 | -93.8009
-10 | -0.9836 | 0.01049 | -0.0244 | -93.7655
-9.5 | -0.9297 | 0.01001 | -0.0243 | -92.8771
-9 | -0.8744 | 0.0096 | -0.0243 | -91.0833
-8.5 | -0.8187 | 0.00924 | -0.0245 | -88.6039
-8 | -0.763 | 0.00881 | -0.0246 | -86.6061
-7.5 | -0.7063 | 0.00851 | -0.0248 | -82.9965
-7 | -0.6493 | 0.00817 | -0.0251 | -79.4737
-6.5 | -0.5921 | 0.00788 | -0.0254 | -75.1396
-6 | -0.5344 | 0.00759 | -0.0258 | -70.4084
-5.5 | -0.4765 | 0.00734 | -0.0263 | -64.9183
-5 | -0.4186 | 0.00705 | -0.0267 | -59.3759
-4.5 | -0.3608 | 0.00671 | -0.0272 | -53.7705
-4 | -0.3031 | 0.00636 | -0.0277 | -47.6572
-3.5 | -0.2452 | 0.00597 | -0.0282 | -41.072
-3 | -0.1874 | 0.00556 | -0.0288 | -33.705
-2.5 | -0.1298 | 0.00509 | -0.0294 | -25.501
-2 | -0.0715 | 0.00471 | -0.0301 | -15.1805
-1.5 | -0.0127 | 0.00445 | -0.0308 | -2.8539
-1 | 0.047 | 0.00441 | -0.0315 | 10.6576
-0.5 | 0.1066 | 0.00436 | -0.0322 | 24.4495
0 | 0.1663 | 0.00435 | -0.033 | 38.2299
0.5 | 0.2261 | 0.00437 | -0.0337 | 51.7391
1 | 0.2857 | 0.0044 | -0.0344 | 64.9318
1.5 | 0.3453 | 0.00445 | -0.0351 | 77.5955
2 | 0.4045 | 0.00456 | -0.0358 | 88.7061
2.5 | 0.4636 | 0.0047 | -0.0365 | 98.6383
3 | 0.5227 | 0.00482 | -0.0371 | 108.444
3.5 | 0.5797 | 0.00521 | -0.0376 | 111.2668
4 | 0.635 | 0.0058 | -0.0379 | 109.4828
5 | 0.7431 | 0.0071 | -0.038 | 104.662
5.5 | 0.7964 | 0.00771 | -0.0379 | 103.2944
6 | 0.8503 | 0.0082 | -0.0378 | 103.6951
6.5 | 0.9027 | 0.00878 | -0.0375 | 102.8132
7 | 0.9554 | 0.00925 | -0.0373 | 103.2865
7.5 | 1.0083 | 0.00967 | -0.037 | 104.2709
8 | 1.0603 | 0.0101 | -0.0366 | 104.9802
8.5 | 1.1119 | 0.01049 | -0.0361 | 105.9962
9 | 1.1614 | 0.01098 | -0.0353 | 105.7741
9.5 | 1.2101 | 0.01143 | -0.0344 | 105.8705
10 | 1.255 | 0.012 | -0.0329 | 104.5833
10.5 | 1.2975 | 0.01243 | -0.0309 | 104.3846
11 | 1.3378 | 0.013 | -0.0286 | 102.9077
11.5 | 1.3616 | 0.01383 | -0.0237 | 98.4526
12 | 1.3898 | 0.01475 | -0.0201 | 94.2237
12.5 | 1.4185 | 0.01585 | -0.017 | 89.4953
13 | 1.4446 | 0.01725 | -0.014 | 83.7449
13.5 | 1.468 | 0.01894 | -0.0111 | 77.5079
14 | 1.4954 | 0.02054 | -0.0089 | 72.8043
14.5 | 1.5205 | 0.02239 | -0.0068 | 67.9098
15 | 1.544 | 0.02443 | -0.0049 | 63.201
15.5 | 1.564 | 0.02685 | -0.003 | 58.2495
16 | 1.5817 | 0.02956 | -0.0013 | 53.5081
16.5 | 1.5932 | 0.03292 | 0.0002 | 48.3961
17 | 1.6099 | 0.03608 | 0.0012 | 44.6203
17.5 | 1.6258 | 0.03947 | 0.0018 | 41.1908
18 | 1.6382 | 0.0434 | 0.0022 | 37.7465
18.5 | 1.6481 | 0.04775 | 0.0022 | 34.5152
19 | 1.6546 | 0.05271 | 0.0017 | 31.3906
19.5 | 1.6588 | 0.05813 | 0.0008 | 28.536
20 | 1.6546 | 0.06487 | -0.0008 | 25.5064

## 77. Re 5M Mach 0.25 (1)
BIGFOIL.COM POLAR EXPORT
NACA63-215 a=0.6
NACA63-215 a=0.6 |  |  |  | Cl Max: | 1.279 | at alpha= | 11.5 | deg
JavaFoil+Calcfoil stall+Eppler ext transition |  |  |  | L/D Max: | 108.833 | at alpha= | 5 | deg
Re: | 5000000 |  |  | Cd Min: | 0.00535 | at alpha= | -1 | deg
Mach: | 0.25 |  |  | Cl=0 at alpha= | -1.3889 | deg
|  |  |  | @ Cl=0.1, Cd= | 0.0053665
|  |  |  | @ Cl=0.4, Cd= | 0.0055483
|  |  |  | @ Cl=0.6, Cd= | 0.0059513
alpha (deg) | Cl | Cd | Cm | Cl/Cd
-17 | -0.643 | 0.13399 | -0.006 | -4.803
-16.5 | -0.691 | 0.12476 | -0.007 | -5.535
-16 | -0.729 | 0.11521 | -0.007 | -6.327
-15.5 | -0.764 | 0.10587 | -0.008 | -7.217
-15 | -0.798 | 0.09451 | -0.009 | -8.442
-14.5 | -0.85 | 0.0692 | -0.011 | -12.279
-14 | -0.917 | 0.0408 | -0.013 | -22.465
-13.5 | -0.946 | 0.03247 | -0.014 | -29.138
-13 | -0.966 | 0.02705 | -0.015 | -35.71
-12.5 | -0.98 | 0.02234 | -0.015 | -43.874
-12 | -0.987 | 0.01865 | -0.016 | -52.922
-11.5 | -0.983 | 0.01649 | -0.017 | -59.622
-11 | -0.972 | 0.01473 | -0.017 | -65.982
-10.5 | -0.954 | 0.01355 | -0.018 | -70.416
-10 | -0.93 | 0.01252 | -0.019 | -74.29
-9.5 | -0.9 | 0.01175 | -0.019 | -76.568
-9 | -0.866 | 0.01033 | -0.02 | -83.858
-8.5 | -0.83 | 0.01028 | -0.021 | -80.772
-8 | -0.783 | 0.0098 | -0.021 | -79.862
-7.5 | -0.733 | 0.00942 | -0.022 | -77.757
-7 | -0.68 | 0.009 | -0.023 | -75.539
-6.5 | -0.624 | 0.0087 | -0.023 | -71.68
-6 | -0.566 | 0.00838 | -0.024 | -67.582
-5.5 | -0.508 | 0.00813 | -0.024 | -62.471
-5 | -0.448 | 0.00789 | -0.025 | -56.798
-4.5 | -0.387 | 0.00767 | -0.025 | -50.517
-4 | -0.326 | 0.00677 | -0.026 | -48.171
-3.5 | -0.264 | 0.00604 | -0.027 | -43.788
-3 | -0.202 | 0.00566 | -0.027 | -35.77
-2.5 | -0.14 | 0.00547 | -0.028 | -25.537
-2 | -0.077 | 0.00538 | -0.028 | -14.348
-1.5 | -0.014 | 0.00536 | -0.029 | -2.68
-1 | 0.049 | 0.00535 | -0.03 | 9.079
-0.5 | 0.111 | 0.00537 | -0.03 | 20.769
0 | 0.174 | 0.00536 | -0.031 | 32.508
0.5 | 0.237 | 0.00541 | -0.031 | 43.882
1 | 0.3 | 0.00544 | -0.032 | 55.226
1.5 | 0.362 | 0.0055 | -0.033 | 65.898
2 | 0.425 | 0.00558 | -0.033 | 76.116
2.5 | 0.487 | 0.0057 | -0.034 | 85.463
3 | 0.55 | 0.00579 | -0.034 | 94.863
3.5 | 0.612 | 0.00599 | -0.035 | 102.108
4 | 0.673 | 0.00621 | -0.035 | 108.292
4.5 | 0.734 | 0.00678 | -0.036 | 108.139
5 | 0.793 | 0.00729 | -0.037 | 108.833
5.5 | 0.852 | 0.00837 | -0.037 | 101.797
6 | 0.91 | 0.00943 | -0.038 | 96.529
6.5 | 0.956 | 0.01065 | -0.038 | 89.754
7 | 1.006 | 0.01123 | -0.038 | 89.535
7.5 | 1.053 | 0.01183 | -0.039 | 89.009
8 | 1.098 | 0.01245 | -0.039 | 88.223
8.5 | 1.14 | 0.01315 | -0.04 | 86.685
9 | 1.177 | 0.01392 | -0.04 | 84.59
9.5 | 1.211 | 0.01476 | -0.041 | 82.046
10 | 1.24 | 0.01569 | -0.041 | 79.034
10.5 | 1.261 | 0.01679 | -0.041 | 75.097
11 | 1.274 | 0.01794 | -0.042 | 70.99
11.5 | 1.279 | 0.01935 | -0.042 | 66.093
12 | 1.277 | 0.02087 | -0.042 | 61.188
12.5 | 1.267 | 0.02229 | -0.043 | 56.846
13 | 1.248 | 0.02436 | -0.043 | 51.213
13.5 | 1.219 | 0.02708 | -0.043 | 45.019
14 | 1.184 | 0.02936 | -0.044 | 40.332
14.5 | 1.138 | 0.0332 | -0.044 | 34.271
15 | 1.078 | 0.04035 | -0.043 | 26.706
15.5 | 1.003 | 0.05226 | -0.042 | 19.201
16 | 0.897 | 0.08472 | -0.037 | 10.589
16.5 | 0.802 | 0.12174 | -0.03 | 6.586

## 78. Re 5M Mach 0.25 (2)
BIGFOIL.COM POLAR EXPORT
NACA63-215 a=0.6
NACA63-215 a=0.6 |  |  |  | Cl Max: | 1.5867 | at alpha= | 17.5 | deg
XFOIL ncrit=9 |  |  |  | L/D Max: | 113.693 | at alpha= | 3.5 | deg
Re: | 5000000 |  |  | Cd Min: | 0.12535 | at alpha= | -20 | deg
Mach: | 0.25 |  |  | Cl=0 at alpha= | -1.3942 | deg
|  |  |  | @ Cl=0.1, Cd= | 0.0044084
|  |  |  | @ Cl=0.4, Cd= | 0.0045801
|  |  |  | @ Cl=0.6, Cd= | 0.005278
alpha (deg) | Cl | Cd | Cm | Cl/Cd
-20 | -1.1473 | 0.12535 | -0.0092 | -9.1528
-19.5 | -1.2257 | 0.10306 | -0.0247 | -11.8931
-19 | -1.2822 | 0.08569 | -0.0362 | -14.9632
-18.5 | -1.3204 | 0.07226 | -0.0446 | -18.2729
-18 | -1.3587 | 0.05998 | -0.0516 | -22.6526
-17.5 | -1.3796 | 0.05084 | -0.0558 | -27.1361
-17 | -1.3847 | 0.0441 | -0.0581 | -31.3991
-16.5 | -1.3903 | 0.03791 | -0.0595 | -36.6737
-16 | -1.3881 | 0.03282 | -0.0598 | -42.2943
-15 | -1.3709 | 0.02471 | -0.0584 | -55.4796
-14.5 | -1.3566 | 0.02201 | -0.0556 | -61.6356
-14 | -1.3425 | 0.01956 | -0.0522 | -68.635
-13.5 | -1.3237 | 0.01779 | -0.0479 | -74.407
-13 | -1.3087 | 0.01647 | -0.0416 | -79.4596
-12.5 | -1.2716 | 0.0154 | -0.0382 | -82.5714
-12 | -1.228 | 0.01439 | -0.0356 | -85.337
-11.5 | -1.1824 | 0.01333 | -0.0333 | -88.7022
-11 | -1.1311 | 0.01252 | -0.0317 | -90.3435
-10.5 | -1.0774 | 0.01184 | -0.0305 | -90.9966
-10 | -1.0219 | 0.01124 | -0.0295 | -90.9164
-9.5 | -0.9655 | 0.01068 | -0.0288 | -90.4026
-9 | -0.9091 | 0.01007 | -0.0281 | -90.2781
-8.5 | -0.8509 | 0.00961 | -0.0277 | -88.5432
-8 | -0.792 | 0.00921 | -0.0275 | -85.9935
-7.5 | -0.7334 | 0.00876 | -0.0273 | -83.7215
-7 | -0.6736 | 0.00844 | -0.0273 | -79.8104
-6.5 | -0.6141 | 0.00807 | -0.0274 | -76.0967
-6 | -0.5538 | 0.00779 | -0.0276 | -71.0911
-5.5 | -0.4937 | 0.00748 | -0.0278 | -66.0027
-5 | -0.4334 | 0.0072 | -0.0281 | -60.1944
-4.5 | -0.3731 | 0.00687 | -0.0285 | -54.3086
-4 | -0.3133 | 0.00648 | -0.0289 | -48.3488
-3.5 | -0.2534 | 0.00611 | -0.0293 | -41.473
-3 | -0.1935 | 0.00567 | -0.0299 | -34.127
-2.5 | -0.1339 | 0.00517 | -0.0304 | -25.8994
-2 | -0.0739 | 0.00476 | -0.0311 | -15.5252
-1.5 | -0.0131 | 0.00449 | -0.0318 | -2.9176
-1 | 0.0488 | 0.00445 | -0.0325 | 10.9663
-0.5 | 0.1104 | 0.0044 | -0.0332 | 25.0909
0 | 0.1722 | 0.00439 | -0.034 | 39.2255
0.5 | 0.234 | 0.00442 | -0.0347 | 52.9412
1 | 0.2958 | 0.00444 | -0.0355 | 66.6216
1.5 | 0.3575 | 0.00449 | -0.0362 | 79.6214
2 | 0.4188 | 0.00462 | -0.0369 | 90.6494
2.5 | 0.4801 | 0.00475 | -0.0375 | 101.0737
3 | 0.5412 | 0.00488 | -0.0382 | 110.9016
3.5 | 0.6003 | 0.00528 | -0.0386 | 113.6932
4.5 | 0.713 | 0.00661 | -0.0386 | 107.8669
5 | 0.7678 | 0.00734 | -0.0383 | 104.6049
5.5 | 0.8228 | 0.00797 | -0.038 | 103.2371
6 | 0.8778 | 0.00853 | -0.0376 | 102.9074
6.5 | 0.9314 | 0.00915 | -0.0369 | 101.7923
7 | 0.986 | 0.00962 | -0.0363 | 102.4948
7.5 | 1.0402 | 0.01007 | -0.0356 | 103.2969
8 | 1.0934 | 0.01054 | -0.0347 | 103.7381
8.5 | 1.1442 | 0.01108 | -0.0334 | 103.2671
9 | 1.1944 | 0.01158 | -0.0319 | 103.1434
9.5 | 1.2394 | 0.01223 | -0.0296 | 101.341
10 | 1.281 | 0.0128 | -0.0266 | 100.0781
11 | 1.3318 | 0.0146 | -0.0164 | 91.2192
11.5 | 1.3632 | 0.01582 | -0.013 | 86.1694
12 | 1.3926 | 0.01731 | -0.0098 | 80.4506
12.5 | 1.4194 | 0.01909 | -0.0067 | 74.3531
13 | 1.4443 | 0.02115 | -0.0038 | 68.2884
13.5 | 1.4699 | 0.02332 | -0.0012 | 63.0317
14 | 1.494 | 0.02571 | 0.0011 | 58.1097
14.5 | 1.5146 | 0.02848 | 0.0033 | 53.1812
15 | 1.5311 | 0.03172 | 0.0052 | 48.2692
15.5 | 1.5436 | 0.03555 | 0.0069 | 43.4205
16 | 1.5591 | 0.03938 | 0.0079 | 39.5912
16.5 | 1.5702 | 0.04387 | 0.0086 | 35.7921
17 | 1.5803 | 0.04869 | 0.0088 | 32.4564
17.5 | 1.5867 | 0.05417 | 0.0084 | 29.2911
18 | 1.5838 | 0.06095 | 0.0073 | 25.9852
18.5 | 1.5777 | 0.06851 | 0.0053 | 23.0288
19 | 1.5721 | 0.07641 | 0.0027 | 20.5745
19.5 | 1.5623 | 0.08523 | -0.0008 | 18.3304
20 | 1.5453 | 0.09552 | -0.0056 | 16.1778

## 79. Re 5M Mach 0.50 (1)
BIGFOIL.COM POLAR EXPORT
NACA63-215 a=0.6
NACA63-215 a=0.6 |  |  |  | Cl Max: | 1.196 | at alpha= | 20 | deg
JavaFoil+Calcfoil stall+Eppler ext transition |  |  |  | L/D Max: | 106.726 | at alpha= | 4 | deg
Re: | 5000000 |  |  | Cd Min: | 0.00551 | at alpha= | -1.5 | deg
Mach: | 0.5 |  |  | Cl=0 at alpha= | -1.3857 | deg
|  |  |  | @ Cl=0.1, Cd= | 0.00553
|  |  |  | @ Cl=0.4, Cd= | 0.0057357
|  |  |  | @ Cl=0.6, Cd= | 0.00617
alpha (deg) | Cl | Cd | Cm | Cl/Cd
-20 | -1.035 | 0.16103 | -0.006 | -6.427
-19.5 | -1.008 | 0.15482 | -0.006 | -6.51
-19 | -0.985 | 0.1501 | -0.007 | -6.559
-18.5 | -0.953 | 0.14472 | -0.007 | -6.588
-18 | -0.924 | 0.14327 | -0.007 | -6.451
-17.5 | -0.897 | 0.1357 | -0.007 | -6.611
-17 | -0.873 | 0.13457 | -0.008 | -6.489
-16.5 | -0.844 | 0.12683 | -0.008 | -6.651
-16 | -0.814 | 0.12454 | -0.008 | -6.532
-15.5 | -0.786 | 0.11809 | -0.008 | -6.655
-15 | -0.76 | 0.11976 | -0.009 | -6.347
-14.5 | -0.732 | 0.10937 | -0.009 | -6.693
-14 | -0.702 | 0.10574 | -0.008 | -6.642
-13.5 | -0.675 | 0.10016 | -0.009 | -6.739
-13 | -0.648 | 0.09758 | -0.009 | -6.637
-12.5 | -0.62 | 0.09719 | -0.009 | -6.379
-12 | -0.592 | 0.08553 | -0.01 | -6.924
-11.5 | -0.565 | 0.07705 | -0.01 | -7.333
-11 | -0.539 | 0.07078 | -0.011 | -7.615
-10.5 | -0.508 | 0.08081 | -0.01 | -6.289
-10 | -0.481 | 0.06898 | -0.01 | -6.974
-9.5 | -0.461 | 0.05694 | -0.014 | -8.096
-9 | -0.425 | 0.06456 | -0.011 | -6.584
-8.5 | -0.703 | 0.01635 | -0.022 | -43.019
-8 | -0.757 | 0.01333 | -0.023 | -56.799
-7.5 | -0.749 | 0.012 | -0.024 | -62.446
-7 | -0.719 | 0.011 | -0.025 | -65.311
-6.5 | -0.677 | 0.01025 | -0.026 | -66.069
-6 | -0.62 | 0.00956 | -0.026 | -64.896
-5.5 | -0.56 | 0.00905 | -0.027 | -61.851
-5 | -0.496 | 0.00868 | -0.028 | -57.167
-4.5 | -0.431 | 0.00834 | -0.028 | -51.627
-4 | -0.363 | 0.00805 | -0.029 | -45.136
-3.5 | -0.295 | 0.00659 | -0.03 | -44.728
-3 | -0.226 | 0.00612 | -0.03 | -36.888
-2.5 | -0.156 | 0.00571 | -0.031 | -27.341
-2 | -0.086 | 0.0056 | -0.032 | -15.393
-1.5 | -0.016 | 0.00551 | -0.032 | -2.914
-1 | 0.054 | 0.00553 | -0.033 | 9.82
-0.5 | 0.125 | 0.00553 | -0.034 | 22.517
0 | 0.195 | 0.00555 | -0.034 | 35.132
0.5 | 0.265 | 0.0056 | -0.035 | 47.374
1 | 0.336 | 0.00568 | -0.036 | 59.073
1.5 | 0.405 | 0.00574 | -0.036 | 70.451
2 | 0.475 | 0.00589 | -0.037 | 80.607
2.5 | 0.544 | 0.00601 | -0.038 | 90.507
3 | 0.614 | 0.00621 | -0.038 | 98.776
3.5 | 0.683 | 0.00642 | -0.039 | 106.265
4 | 0.751 | 0.00703 | -0.04 | 106.726
4.5 | 0.817 | 0.00784 | -0.04 | 104.158
5 | 0.872 | 0.00915 | -0.041 | 95.348
5.5 | 0.929 | 0.01055 | -0.041 | 87.986
6 | 0.982 | 0.01231 | -0.041 | 79.757
6.5 | 1.033 | 0.01323 | -0.042 | 78.083
7 | 1.076 | 0.0142 | -0.042 | 75.75
7.5 | 1.108 | 0.01531 | -0.043 | 72.382
8 | 1.124 | 0.01654 | -0.043 | 67.967
8.5 | 1.112 | 0.01831 | -0.044 | 60.69
9 | 1.029 | 0.02078 | -0.044 | 49.513
9.5 | 0.707 | 0.02554 | -0.044 | 27.664
10 | 0.744 | 0.02416 | -0.045 | 30.814
10.5 | 0.742 | 0.03643 | -0.042 | 20.363
11 | 0.686 | 0.08149 | -0.023 | 8.413
11.5 | 0.823 | 0.0322 | -0.045 | 25.558
12 | 0.744 | 0.08359 | -0.027 | 8.899
12.5 | 0.768 | 0.09487 | -0.025 | 8.096
13 | 0.796 | 0.1037 | -0.027 | 7.681
13.5 | 0.822 | 0.10384 | -0.026 | 7.918
14 | 0.851 | 0.10674 | -0.028 | 7.974
14.5 | 0.884 | 0.11294 | -0.031 | 7.826
15 | 0.905 | 0.11287 | -0.029 | 8.016
15.5 | 0.934 | 0.11814 | -0.03 | 7.906
16 | 0.97 | 0.12102 | -0.034 | 8.013
16.5 | 0.987 | 0.12815 | -0.031 | 7.704
17 | 1.014 | 0.13029 | -0.032 | 7.785
17.5 | 1.048 | 0.13634 | -0.035 | 7.689
18 | 1.08 | 0.1415 | -0.036 | 7.63
18.5 | 1.097 | 0.14393 | -0.034 | 7.62
19 | 1.124 | 0.14904 | -0.035 | 7.539
19.5 | 1.162 | 0.15001 | -0.038 | 7.744
20 | 1.196 | 0.15386 | -0.04 | 7.772

## 80. Re 5M Mach 0.50 (2)
BIGFOIL.COM POLAR EXPORT
NACA63-215 a=0.6
NACA63-215 a=0.6 |  |  |  | Cl Max: | 1.2895 | at alpha= | 10.5 | deg
XFOIL ncrit=9 |  |  |  | L/D Max: | 122.761 | at alpha= | 3.5 | deg
Re: | 5000000 |  |  | Cd Min: | 0.13321 | at alpha= | 15.5 | deg
Mach: | 0.5 |  |  | Cl=0 at alpha= | -1.3969 | deg
|  |  |  | @ Cl=0.1, Cd= | 0.0046056
|  |  |  | @ Cl=0.4, Cd= | 0.0046992
|  |  |  | @ Cl=0.6, Cd= | 0.0051119
alpha (deg) | Cl | Cd | Cm | Cl/Cd
-14 | -0.6996 | 0.11966 | -0.0168 | -5.8466
-13.5 | -0.7182 | 0.10624 | -0.0259 | -6.7602
-13 | -0.7432 | 0.09251 | -0.0352 | -8.0337
-12.5 | -0.7675 | 0.07893 | -0.0444 | -9.7238
-12 | -0.7927 | 0.06589 | -0.0536 | -12.0307
-11.5 | -0.8198 | 0.05419 | -0.0617 | -15.1283
-11 | -0.8517 | 0.0438 | -0.0678 | -19.4452
-10.5 | -0.886 | 0.03463 | -0.0712 | -25.5848
-10 | -0.9187 | 0.02684 | -0.0715 | -34.2288
-9.5 | -0.9437 | 0.0207 | -0.0682 | -45.5894
-9 | -0.9564 | 0.01656 | -0.0614 | -57.7536
-8.5 | -0.9521 | 0.01392 | -0.0521 | -68.398
-8 | -0.9093 | 0.01195 | -0.0465 | -76.0921
-7.5 | -0.8494 | 0.01071 | -0.0427 | -79.3091
-7 | -0.7819 | 0.00988 | -0.0402 | -79.1397
-6.5 | -0.7132 | 0.00919 | -0.0382 | -77.6061
-6 | -0.6421 | 0.00869 | -0.0369 | -73.8895
-5.5 | -0.5714 | 0.00822 | -0.0359 | -69.5134
-5 | -0.5003 | 0.00784 | -0.0352 | -63.8138
-4.5 | -0.4293 | 0.0075 | -0.0349 | -57.24
-4 | -0.3589 | 0.00715 | -0.0347 | -50.1958
-3 | -0.2209 | 0.00619 | -0.0348 | -35.6866
-2.5 | -0.153 | 0.00555 | -0.0351 | -27.5676
-2 | -0.0844 | 0.00502 | -0.0356 | -16.8127
-1.5 | -0.0147 | 0.0047 | -0.0362 | -3.1277
-1 | 0.0566 | 0.00463 | -0.037 | 12.2246
-0.5 | 0.1278 | 0.00459 | -0.0378 | 27.8431
0 | 0.1989 | 0.00459 | -0.0386 | 43.3333
0.5 | 0.2703 | 0.00462 | -0.0394 | 58.5065
1 | 0.3415 | 0.00465 | -0.0402 | 73.4409
1.5 | 0.4128 | 0.00471 | -0.041 | 87.6433
2 | 0.4841 | 0.00482 | -0.0416 | 100.4357
2.5 | 0.5547 | 0.00501 | -0.0421 | 110.7186
3 | 0.6258 | 0.00517 | -0.0425 | 121.0445
3.5 | 0.6936 | 0.00565 | -0.0425 | 122.7611
4 | 0.7556 | 0.00657 | -0.0416 | 115.0076
5 | 0.8729 | 0.00848 | -0.0382 | 102.9363
5.5 | 0.9298 | 0.00934 | -0.0359 | 99.5503
6 | 0.9835 | 0.01021 | -0.0328 | 96.3271
6.5 | 1.0378 | 0.01091 | -0.0295 | 95.1237
7 | 1.0779 | 0.01166 | -0.0238 | 92.4443
7.5 | 1.1122 | 0.01275 | -0.0178 | 87.2314
8 | 1.1483 | 0.01415 | -0.0127 | 81.1519
8.5 | 1.1855 | 0.01577 | -0.008 | 75.1744
9 | 1.2168 | 0.01785 | -0.0031 | 68.1681
9.5 | 1.2463 | 0.02018 | 0.0018 | 61.7592
10.5 | 1.2895 | 0.02677 | 0.0101 | 48.1696
11 | 1.289 | 0.03198 | 0.0138 | 40.3064
11.5 | 1.2756 | 0.03869 | 0.0163 | 32.9698
12 | 1.256 | 0.04655 | 0.0173 | 26.9817
12.5 | 1.2326 | 0.05554 | 0.0163 | 22.193
13 | 1.2045 | 0.06597 | 0.0132 | 18.2583
13.5 | 1.1776 | 0.07736 | 0.0083 | 15.2223
14 | 1.1469 | 0.09026 | 0.0012 | 12.7066
14.5 | 1.1157 | 0.10433 | -0.0075 | 10.694
15 | 1.0884 | 0.11883 | -0.017 | 9.1593
15.5 | 1.0661 | 0.13321 | -0.0266 | 8.0032

## 81. Re 6M Mach 0.00 (1)
BIGFOIL.COM POLAR EXPORT
NACA63-215 a=0.6
NACA63-215 a=0.6 |  |  |  | Cl Max: | 1.348 | at alpha= | 13.5 | deg
JavaFoil+Calcfoil stall+Eppler ext transition |  |  |  | L/D Max: | 107.742 | at alpha= | 5 | deg
Re: | 6000000 |  |  | Cd Min: | 0.00522 | at alpha= | -1 | deg
Mach: | 0 |  |  | Cl=0 at alpha= | -1.3853 | deg
|  |  |  | @ Cl=0.1, Cd= | 0.0052374
|  |  |  | @ Cl=0.4, Cd= | 0.0054353
|  |  |  | @ Cl=0.6, Cd= | 0.0058833
alpha (deg) | Cl | Cd | Cm | Cl/Cd
-19.5 | -0.851 | 0.1348 | -0.006 | -6.313
-19 | -0.879 | 0.12314 | -0.006 | -7.138
-18.5 | -0.907 | 0.11187 | -0.007 | -8.104
-18 | -0.936 | 0.09871 | -0.008 | -9.486
-17.5 | -0.961 | 0.09008 | -0.008 | -10.666
-17 | -0.999 | 0.0713 | -0.009 | -14.012
-16.5 | -1.029 | 0.05667 | -0.01 | -18.158
-16 | -1.055 | 0.04357 | -0.011 | -24.208
-15.5 | -1.073 | 0.03496 | -0.012 | -30.687
-15 | -1.083 | 0.02951 | -0.012 | -36.703
-14.5 | -1.088 | 0.02547 | -0.013 | -42.724
-14 | -1.087 | 0.02274 | -0.013 | -47.796
-13.5 | -1.085 | 0.0196 | -0.014 | -55.388
-13 | -1.077 | 0.01759 | -0.015 | -61.211
-12.5 | -1.064 | 0.01584 | -0.015 | -67.209
-12 | -1.046 | 0.01465 | -0.016 | -71.42
-11.5 | -1.026 | 0.01333 | -0.016 | -76.96
-11 | -1.001 | 0.01234 | -0.017 | -81.104
-10.5 | -0.972 | 0.01159 | -0.018 | -83.883
-10 | -0.939 | 0.01027 | -0.018 | -91.445
-9.5 | -0.906 | 0.0103 | -0.019 | -87.973
-9 | -0.862 | 0.00979 | -0.02 | -88.025
-8.5 | -0.815 | 0.00936 | -0.02 | -87.104
-8 | -0.766 | 0.00911 | -0.021 | -84.1
-7.5 | -0.715 | 0.0088 | -0.021 | -81.218
-7 | -0.662 | 0.00845 | -0.022 | -78.352
-6.5 | -0.607 | 0.00816 | -0.022 | -74.335
-6 | -0.55 | 0.00794 | -0.023 | -69.297
-5.5 | -0.493 | 0.00771 | -0.024 | -63.911
-5 | -0.435 | 0.0075 | -0.024 | -57.92
-4.5 | -0.376 | 0.00738 | -0.025 | -50.918
-4 | -0.316 | 0.00663 | -0.025 | -47.712
-3.5 | -0.256 | 0.00596 | -0.026 | -42.967
-3 | -0.196 | 0.0057 | -0.026 | -34.375
-2.5 | -0.135 | 0.00539 | -0.027 | -25.135
-2 | -0.075 | 0.00529 | -0.028 | -14.129
-1.5 | -0.014 | 0.00527 | -0.028 | -2.639
-1 | 0.047 | 0.00522 | -0.029 | 8.997
-0.5 | 0.108 | 0.00524 | -0.029 | 20.594
0 | 0.169 | 0.00527 | -0.03 | 32.032
0.5 | 0.23 | 0.00529 | -0.03 | 43.455
1 | 0.291 | 0.00532 | -0.031 | 54.596
1.5 | 0.351 | 0.00537 | -0.032 | 65.325
2 | 0.411 | 0.00545 | -0.032 | 75.512
2.5 | 0.472 | 0.00553 | -0.033 | 85.277
3 | 0.532 | 0.00568 | -0.033 | 93.637
3.5 | 0.592 | 0.00583 | -0.034 | 101.635
4 | 0.652 | 0.00623 | -0.034 | 104.662
4.5 | 0.711 | 0.00667 | -0.035 | 106.543
5 | 0.769 | 0.00714 | -0.035 | 107.742
5.5 | 0.827 | 0.00804 | -0.036 | 102.784
6 | 0.883 | 0.00872 | -0.037 | 101.275
6.5 | 0.939 | 0.00989 | -0.037 | 94.937
7 | 0.985 | 0.01027 | -0.037 | 95.864
7.5 | 1.033 | 0.01077 | -0.038 | 95.87
8 | 1.079 | 0.01128 | -0.038 | 95.654
8.5 | 1.122 | 0.01183 | -0.039 | 94.835
9 | 1.164 | 0.01239 | -0.039 | 93.939
9.5 | 1.202 | 0.01309 | -0.04 | 91.853
10 | 1.237 | 0.01383 | -0.04 | 89.444
10.5 | 1.268 | 0.01458 | -0.04 | 86.946
11 | 1.292 | 0.01552 | -0.041 | 83.266
11.5 | 1.312 | 0.01647 | -0.041 | 79.685
12 | 1.328 | 0.01747 | -0.042 | 76.028
12.5 | 1.339 | 0.01864 | -0.042 | 71.865
13 | 1.346 | 0.01999 | -0.042 | 67.312
13.5 | 1.348 | 0.02131 | -0.043 | 63.231
14 | 1.345 | 0.02279 | -0.043 | 59.024
14.5 | 1.336 | 0.02497 | -0.043 | 53.524
15 | 1.325 | 0.02691 | -0.043 | 49.22
15.5 | 1.309 | 0.02879 | -0.044 | 45.488
16 | 1.289 | 0.03166 | -0.044 | 40.72
16.5 | 1.264 | 0.03558 | -0.044 | 35.537
17 | 1.238 | 0.03911 | -0.044 | 31.653
17.5 | 1.21 | 0.04272 | -0.044 | 28.324
18 | 1.172 | 0.04977 | -0.044 | 23.547
18.5 | 1.131 | 0.05681 | -0.044 | 19.916

## 82. Re 6M Mach 0.00 (2)
BIGFOIL.COM POLAR EXPORT
NACA63-215 a=0.6
NACA63-215 a=0.6 |  |  |  | Cl Max: | 1.6945 | at alpha= | 19.5 | deg
XFOIL ncrit=9 |  |  |  | L/D Max: | 110.255 | at alpha= | 9.5 | deg
Re: | 6000000 |  |  | Cd Min: | 0.05735 | at alpha= | 20 | deg
Mach: | 0 |  |  | Cl=0 at alpha= | -1.3938 | deg
|  |  |  | @ Cl=0.1, Cd= | 0.0042631
|  |  |  | @ Cl=0.4, Cd= | 0.0044759
|  |  |  | @ Cl=0.6, Cd= | 0.0055325
alpha (deg) | Cl | Cd | Cm | Cl/Cd
-20 | -1.5698 | 0.04483 | -0.0469 | -35.0167
-19.5 | -1.5679 | 0.03978 | -0.0481 | -39.4143
-19 | -1.5612 | 0.03553 | -0.0488 | -43.9403
-18.5 | -1.5554 | 0.03142 | -0.0489 | -49.5035
-18 | -1.5443 | 0.02802 | -0.0484 | -55.1142
-17.5 | -1.5346 | 0.02478 | -0.0474 | -61.929
-17 | -1.5216 | 0.02207 | -0.0457 | -68.9443
-16 | -1.4837 | 0.01835 | -0.0411 | -80.8556
-15.5 | -1.4695 | 0.01708 | -0.0366 | -86.0363
-15 | -1.4517 | 0.01619 | -0.0314 | -89.6665
-14.5 | -1.4154 | 0.0154 | -0.0292 | -91.9091
-14 | -1.3747 | 0.01464 | -0.0276 | -93.9003
-13.5 | -1.3304 | 0.01397 | -0.0264 | -95.2326
-13 | -1.284 | 0.01334 | -0.0255 | -96.2519
-12 | -1.1884 | 0.01199 | -0.024 | -99.1159
-11.5 | -1.1381 | 0.0114 | -0.0236 | -99.8333
-11 | -1.0862 | 0.01091 | -0.0234 | -99.56
-10 | -0.9795 | 0.01005 | -0.0232 | -97.4627
-9.5 | -0.9258 | 0.00956 | -0.0232 | -96.841
-8.5 | -0.8152 | 0.00885 | -0.0236 | -92.113
-8 | -0.7596 | 0.00848 | -0.0238 | -89.5755
-7.5 | -0.7033 | 0.00816 | -0.0242 | -86.1887
-7 | -0.6465 | 0.00789 | -0.0245 | -81.9392
-6.5 | -0.5895 | 0.00758 | -0.0249 | -77.7704
-6 | -0.5321 | 0.00735 | -0.0254 | -72.3946
-5.5 | -0.4745 | 0.00709 | -0.0259 | -66.9252
-5 | -0.4168 | 0.00684 | -0.0264 | -60.9357
-4.5 | -0.3591 | 0.00655 | -0.0269 | -54.8244
-4 | -0.3016 | 0.0062 | -0.0274 | -48.6452
-3.5 | -0.2439 | 0.00587 | -0.028 | -41.5503
-3 | -0.1862 | 0.00552 | -0.0286 | -33.7319
-2.5 | -0.1286 | 0.00509 | -0.0292 | -25.2652
-2 | -0.0706 | 0.00472 | -0.0299 | -14.9576
-1.5 | -0.0126 | 0.00438 | -0.0306 | -2.8767
-1 | 0.0467 | 0.00429 | -0.0313 | 10.8858
-0.5 | 0.1061 | 0.00426 | -0.0321 | 24.9061
0 | 0.1653 | 0.00423 | -0.0328 | 39.078
0.5 | 0.2247 | 0.00425 | -0.0335 | 52.8706
1 | 0.284 | 0.0043 | -0.0343 | 66.0465
1.5 | 0.3432 | 0.00436 | -0.035 | 78.7156
2 | 0.402 | 0.00448 | -0.0357 | 89.7321
2.5 | 0.4608 | 0.00459 | -0.0363 | 100.3922
3 | 0.5194 | 0.00474 | -0.037 | 109.5781
3.5 | 0.5752 | 0.00527 | -0.0374 | 109.1461
4.5 | 0.6848 | 0.00643 | -0.0379 | 106.5008
5 | 0.7387 | 0.00703 | -0.0379 | 105.0782
5.5 | 0.7926 | 0.00755 | -0.038 | 104.9801
6 | 0.8464 | 0.00803 | -0.038 | 105.4047
6.5 | 0.8993 | 0.00853 | -0.0379 | 105.4279
7 | 0.9526 | 0.00894 | -0.0378 | 106.5548
7.5 | 1.0057 | 0.00932 | -0.0377 | 107.9077
8 | 1.058 | 0.00972 | -0.0374 | 108.8477
8.5 | 1.1098 | 0.0101 | -0.0371 | 109.8812
9 | 1.1604 | 0.01053 | -0.0367 | 110.1994
9.5 | 1.2095 | 0.01097 | -0.036 | 110.2552
10 | 1.2569 | 0.01146 | -0.035 | 109.6771
10.5 | 1.3027 | 0.01192 | -0.0338 | 109.2869
11 | 1.3386 | 0.01238 | -0.0306 | 108.126
11.5 | 1.382 | 0.013 | -0.0293 | 106.3077
12 | 1.4072 | 0.01372 | -0.0247 | 102.5656
12.5 | 1.4332 | 0.01467 | -0.0209 | 97.696
13 | 1.4578 | 0.01591 | -0.0175 | 91.6279
13.5 | 1.4844 | 0.01724 | -0.0147 | 86.1021
14 | 1.5127 | 0.0186 | -0.0124 | 81.328
14.5 | 1.5385 | 0.02021 | -0.0102 | 76.1257
15 | 1.5628 | 0.02201 | -0.0081 | 71.0041
15.5 | 1.5827 | 0.02423 | -0.006 | 65.3199
16 | 1.6013 | 0.02665 | -0.0041 | 60.0863
16.5 | 1.6187 | 0.02929 | -0.0025 | 55.2646
17 | 1.6367 | 0.03201 | -0.0012 | 51.1309
17.5 | 1.6538 | 0.03499 | -0.0003 | 47.2649
18 | 1.6674 | 0.03843 | 0.0004 | 43.388
18.5 | 1.6797 | 0.04221 | 0.0008 | 39.7939
19 | 1.6876 | 0.0466 | 0.0008 | 36.2146
19.5 | 1.6945 | 0.05136 | 0.0005 | 32.9926
20 | 1.6923 | 0.05735 | -0.0005 | 29.5083

## 83. Re 6M Mach 0.10 (1)
BIGFOIL.COM POLAR EXPORT
NACA63-215 a=0.6
NACA63-215 a=0.6 |  |  |  | Cl Max: | 1.336 | at alpha= | 13 | deg
JavaFoil+Calcfoil stall+Eppler ext transition |  |  |  | L/D Max: | 107.759 | at alpha= | 5 | deg
Re: | 6000000 |  |  | Cd Min: | 0.00523 | at alpha= | -1 | deg
Mach: | 0.1 |  |  | Cl=0 at alpha= | -1.3853 | deg
|  |  |  | @ Cl=0.1, Cd= | 0.0052387
|  |  |  | @ Cl=0.4, Cd= | 0.0054527
|  |  |  | @ Cl=0.6, Cd= | 0.005905
alpha (deg) | Cl | Cd | Cm | Cl/Cd
-19 | -0.826 | 0.13312 | -0.006 | -6.205
-18.5 | -0.856 | 0.12186 | -0.007 | -7.025
-18 | -0.878 | 0.11867 | -0.007 | -7.401
-17.5 | -0.911 | 0.10361 | -0.008 | -8.793
-17 | -0.944 | 0.08894 | -0.008 | -10.613
-16.5 | -0.988 | 0.06463 | -0.01 | -15.292
-16 | -1.019 | 0.04914 | -0.011 | -20.742
-15.5 | -1.044 | 0.03796 | -0.011 | -27.513
-15 | -1.057 | 0.03248 | -0.012 | -32.53
-14.5 | -1.067 | 0.02727 | -0.013 | -39.13
-14 | -1.072 | 0.02349 | -0.013 | -45.627
-13.5 | -1.071 | 0.02059 | -0.014 | -52.037
-13 | -1.067 | 0.01816 | -0.015 | -58.745
-12.5 | -1.055 | 0.01652 | -0.015 | -63.89
-12 | -1.041 | 0.01501 | -0.016 | -69.315
-11.5 | -1.022 | 0.01372 | -0.017 | -74.469
-11 | -0.998 | 0.01266 | -0.017 | -78.86
-10.5 | -0.971 | 0.01176 | -0.018 | -82.544
-10 | -0.939 | 0.01116 | -0.018 | -84.131
-9.5 | -0.907 | 0.01043 | -0.019 | -87.02
-9 | -0.864 | 0.00991 | -0.02 | -87.206
-8.5 | -0.818 | 0.00946 | -0.02 | -86.41
-8 | -0.769 | 0.00914 | -0.021 | -84.111
-7.5 | -0.718 | 0.00883 | -0.021 | -81.269
-7 | -0.665 | 0.00853 | -0.022 | -77.956
-6.5 | -0.609 | 0.00823 | -0.022 | -73.985
-6 | -0.553 | 0.00795 | -0.023 | -69.514
-5.5 | -0.495 | 0.00772 | -0.024 | -64.14
-5 | -0.437 | 0.00755 | -0.024 | -57.788
-4.5 | -0.377 | 0.00737 | -0.025 | -51.177
-4 | -0.318 | 0.00669 | -0.025 | -47.493
-3.5 | -0.257 | 0.006 | -0.026 | -42.892
-3 | -0.197 | 0.00571 | -0.026 | -34.476
-2.5 | -0.136 | 0.00545 | -0.027 | -24.962
-2 | -0.075 | 0.00529 | -0.028 | -14.2
-1.5 | -0.014 | 0.00527 | -0.028 | -2.652
-1 | 0.047 | 0.00523 | -0.029 | 9.032
-0.5 | 0.108 | 0.00524 | -0.029 | 20.686
0 | 0.17 | 0.00528 | -0.03 | 32.173
0.5 | 0.231 | 0.00529 | -0.031 | 43.672
1 | 0.292 | 0.00533 | -0.031 | 54.849
1.5 | 0.353 | 0.00539 | -0.032 | 65.399
2 | 0.413 | 0.00547 | -0.032 | 75.534
2.5 | 0.474 | 0.00556 | -0.033 | 85.327
3 | 0.535 | 0.00568 | -0.033 | 94.183
3.5 | 0.595 | 0.00587 | -0.034 | 101.343
4 | 0.655 | 0.00629 | -0.035 | 104.108
4.5 | 0.714 | 0.00668 | -0.035 | 106.862
5 | 0.773 | 0.00717 | -0.036 | 107.759
5.5 | 0.831 | 0.00817 | -0.036 | 101.711
6 | 0.888 | 0.00884 | -0.037 | 100.407
6.5 | 0.939 | 0.00947 | -0.037 | 99.163
7 | 0.988 | 0.01035 | -0.038 | 95.511
7.5 | 1.036 | 0.01088 | -0.038 | 95.218
8 | 1.082 | 0.01138 | -0.038 | 95.042
8.5 | 1.126 | 0.01195 | -0.039 | 94.195
9 | 1.166 | 0.01257 | -0.039 | 92.813
9.5 | 1.204 | 0.01325 | -0.04 | 90.912
10 | 1.239 | 0.01401 | -0.04 | 88.379
10.5 | 1.268 | 0.01479 | -0.041 | 85.721
11 | 1.291 | 0.01576 | -0.041 | 81.93
11.5 | 1.31 | 0.01675 | -0.041 | 78.194
12 | 1.324 | 0.01779 | -0.042 | 74.409
12.5 | 1.332 | 0.01914 | -0.042 | 69.591
13 | 1.336 | 0.02042 | -0.042 | 65.405
13.5 | 1.335 | 0.0218 | -0.043 | 61.226
14 | 1.328 | 0.02358 | -0.043 | 56.318
14.5 | 1.316 | 0.02569 | -0.043 | 51.227
15 | 1.3 | 0.02777 | -0.044 | 46.83
15.5 | 1.281 | 0.02982 | -0.044 | 42.962
16 | 1.255 | 0.03325 | -0.044 | 37.741
16.5 | 1.226 | 0.03716 | -0.044 | 32.995
17 | 1.191 | 0.04296 | -0.044 | 27.716
17.5 | 1.155 | 0.0483 | -0.044 | 23.914
18 | 1.115 | 0.0549 | -0.044 | 20.305

## 84. Re 6M Mach 0.10 (2)
BIGFOIL.COM POLAR EXPORT
NACA63-215 a=0.6
NACA63-215 a=0.6 |  |  |  | Cl Max: | 1.6808 | at alpha= | 19.5 | deg
XFOIL ncrit=9 |  |  |  | L/D Max: | 110.042 | at alpha= | 3 | deg
Re: | 6000000 |  |  | Cd Min: | 0.06153 | at alpha= | 20 | deg
Mach: | 0.1 |  |  | Cl=0 at alpha= | -1.3936 | deg
|  |  |  | @ Cl=0.1, Cd= | 0.0042645
|  |  |  | @ Cl=0.4, Cd= | 0.0044715
|  |  |  | @ Cl=0.6, Cd= | 0.0055051
alpha (deg) | Cl | Cd | Cm | Cl/Cd
-20 | -1.5448 | 0.05025 | -0.0474 | -30.7423
-19.5 | -1.548 | 0.04419 | -0.0494 | -35.0305
-19 | -1.5445 | 0.03925 | -0.0505 | -39.3503
-18.5 | -1.543 | 0.03445 | -0.051 | -44.7896
-18 | -1.5291 | 0.03101 | -0.051 | -49.3099
-17.5 | -1.5209 | 0.02733 | -0.0504 | -55.6495
-17 | -1.5128 | 0.02395 | -0.0491 | -63.1649
-16 | -1.4781 | 0.01929 | -0.0452 | -76.6252
-15.5 | -1.4635 | 0.01786 | -0.0411 | -81.9429
-15 | -1.4463 | 0.0167 | -0.0364 | -86.6048
-14.5 | -1.4211 | 0.01584 | -0.0321 | -89.7159
-14 | -1.3823 | 0.015 | -0.03 | -92.1533
-13.5 | -1.3389 | 0.01428 | -0.0284 | -93.7605
-13 | -1.2928 | 0.01359 | -0.0273 | -95.1288
-12.5 | -1.2447 | 0.01298 | -0.0264 | -95.8937
-12 | -1.1966 | 0.01223 | -0.0254 | -97.8414
-11.5 | -1.1464 | 0.01159 | -0.0248 | -98.9129
-11 | -1.0944 | 0.01105 | -0.0244 | -99.0407
-10.5 | -1.041 | 0.01058 | -0.0242 | -98.3932
-9.5 | -0.9325 | 0.00966 | -0.0239 | -96.5321
-9 | -0.8773 | 0.00925 | -0.024 | -94.8432
-8.5 | -0.8211 | 0.00891 | -0.0242 | -92.1549
-8 | -0.7649 | 0.00854 | -0.0243 | -89.5667
-7.5 | -0.7082 | 0.0082 | -0.0246 | -86.3659
-6.5 | -0.5935 | 0.00761 | -0.0253 | -77.9895
-6 | -0.5356 | 0.00738 | -0.0257 | -72.5745
-5.5 | -0.4776 | 0.00711 | -0.0261 | -67.173
-5 | -0.4195 | 0.00686 | -0.0266 | -61.1516
-4.5 | -0.3614 | 0.00657 | -0.0271 | -55.0076
-4 | -0.3035 | 0.00622 | -0.0276 | -48.7942
-3.5 | -0.2454 | 0.00589 | -0.0282 | -41.6638
-3 | -0.1873 | 0.00555 | -0.0288 | -33.7477
-2.5 | -0.1293 | 0.0051 | -0.0294 | -25.3529
-2 | -0.071 | 0.00473 | -0.0301 | -15.0106
-1.5 | -0.0127 | 0.00438 | -0.0308 | -2.8995
-1 | 0.047 | 0.0043 | -0.0315 | 10.9302
-0.5 | 0.1068 | 0.00426 | -0.0322 | 25.0704
0 | 0.1664 | 0.00424 | -0.033 | 39.2453
0.5 | 0.2261 | 0.00426 | -0.0337 | 53.0751
1 | 0.2858 | 0.00431 | -0.0345 | 66.3109
1.5 | 0.3454 | 0.00437 | -0.0352 | 79.0389
2 | 0.4046 | 0.00448 | -0.0359 | 90.3125
2.5 | 0.4638 | 0.0046 | -0.0365 | 100.8261
3 | 0.5227 | 0.00475 | -0.0372 | 110.0421
3.5 | 0.5789 | 0.00528 | -0.0376 | 109.6402
4 | 0.6342 | 0.00587 | -0.0378 | 108.0409
4.5 | 0.689 | 0.00646 | -0.038 | 106.6563
5 | 0.7431 | 0.00708 | -0.038 | 104.9576
6 | 0.8515 | 0.00808 | -0.038 | 105.3837
6.5 | 0.9046 | 0.0086 | -0.0378 | 105.186
7 | 0.9584 | 0.009 | -0.0377 | 106.4889
7.5 | 1.0118 | 0.00938 | -0.0375 | 107.8678
8 | 1.0645 | 0.00979 | -0.0372 | 108.7334
8.5 | 1.1162 | 0.0102 | -0.0368 | 109.4314
9 | 1.1672 | 0.01062 | -0.0362 | 109.9058
9.5 | 1.216 | 0.0111 | -0.0353 | 109.5495
10 | 1.2636 | 0.01158 | -0.0342 | 109.1192
10.5 | 1.3087 | 0.01208 | -0.0327 | 108.3361
11 | 1.3451 | 0.01258 | -0.0296 | 106.9237
11.5 | 1.3815 | 0.0132 | -0.0267 | 104.6591
12 | 1.4063 | 0.01404 | -0.0222 | 100.1638
12.5 | 1.4329 | 0.01511 | -0.0186 | 94.8312
13 | 1.4575 | 0.01649 | -0.0152 | 88.3869
13.5 | 1.4858 | 0.01784 | -0.0127 | 83.2848
14 | 1.5138 | 0.01932 | -0.0103 | 78.354
14.5 | 1.5388 | 0.02109 | -0.008 | 72.9635
15 | 1.5623 | 0.02305 | -0.0059 | 67.7787
15.5 | 1.5804 | 0.02553 | -0.0038 | 61.9036
16 | 1.5985 | 0.02812 | -0.0019 | 56.8457
16.5 | 1.6171 | 0.03081 | -0.0005 | 52.4862
17 | 1.6343 | 0.03378 | 0.0007 | 48.3807
17.5 | 1.6507 | 0.03699 | 0.0016 | 44.6256
18 | 1.6618 | 0.04089 | 0.0022 | 40.6407
18.5 | 1.6723 | 0.04505 | 0.0024 | 37.121
19 | 1.6769 | 0.05006 | 0.0022 | 33.4978
19.5 | 1.6808 | 0.05539 | 0.0015 | 30.3448
20 | 1.6802 | 0.06153 | 0.0003 | 27.307

## 85. Re 6M Mach 0.25 (1)
BIGFOIL.COM POLAR EXPORT
NACA63-215 a=0.6
NACA63-215 a=0.6 |  |  |  | Cl Max: | 1.281 | at alpha= | 11.5 | deg
JavaFoil+Calcfoil stall+Eppler ext transition |  |  |  | L/D Max: | 106.965 | at alpha= | 4.5 | deg
Re: | 6000000 |  |  | Cd Min: | 0.00527 | at alpha= | -1 | deg
Mach: | 0.25 |  |  | Cl=0 at alpha= | -1.3889 | deg
|  |  |  | @ Cl=0.1, Cd= | 0.0052864
|  |  |  | @ Cl=0.4, Cd= | 0.0054782
|  |  |  | @ Cl=0.6, Cd= | 0.0059274
alpha (deg) | Cl | Cd | Cm | Cl/Cd
-17 | -0.644 | 0.13099 | -0.006 | -4.92
-16.5 | -0.692 | 0.1228 | -0.007 | -5.632
-16 | -0.731 | 0.1123 | -0.007 | -6.507
-15.5 | -0.767 | 0.10254 | -0.008 | -7.478
-15 | -0.802 | 0.09058 | -0.009 | -8.855
-14.5 | -0.876 | 0.05369 | -0.012 | -16.308
-14 | -0.926 | 0.0365 | -0.013 | -25.361
-13.5 | -0.953 | 0.02979 | -0.014 | -31.973
-13 | -0.971 | 0.02504 | -0.015 | -38.791
-12.5 | -0.984 | 0.02098 | -0.015 | -46.923
-12 | -0.99 | 0.01768 | -0.016 | -56.01
-11.5 | -0.986 | 0.01568 | -0.017 | -62.866
-11 | -0.975 | 0.01406 | -0.017 | -69.363
-10.5 | -0.956 | 0.01296 | -0.018 | -73.814
-10 | -0.932 | 0.01203 | -0.019 | -77.467
-9.5 | -0.902 | 0.01132 | -0.019 | -79.711
-9 | -0.874 | 0.01047 | -0.02 | -83.393
-8.5 | -0.83 | 0.00993 | -0.021 | -83.593
-8 | -0.783 | 0.00956 | -0.021 | -81.857
-7.5 | -0.733 | 0.00914 | -0.022 | -80.135
-7 | -0.68 | 0.0088 | -0.023 | -77.252
-6.5 | -0.624 | 0.00849 | -0.023 | -73.483
-6 | -0.566 | 0.00815 | -0.024 | -69.495
-5.5 | -0.508 | 0.0079 | -0.024 | -64.284
-5 | -0.448 | 0.00767 | -0.025 | -58.375
-4.5 | -0.387 | 0.00746 | -0.025 | -51.948
-4 | -0.326 | 0.0068 | -0.026 | -47.955
-3.5 | -0.264 | 0.00612 | -0.027 | -43.242
-3 | -0.202 | 0.0058 | -0.027 | -34.864
-2.5 | -0.14 | 0.00549 | -0.028 | -25.476
-2 | -0.077 | 0.00531 | -0.028 | -14.525
-1.5 | -0.014 | 0.0053 | -0.029 | -2.714
-1 | 0.049 | 0.00527 | -0.03 | 9.214
-0.5 | 0.111 | 0.00529 | -0.03 | 21.079
0 | 0.174 | 0.00532 | -0.031 | 32.802
0.5 | 0.237 | 0.00536 | -0.031 | 44.257
1 | 0.3 | 0.00536 | -0.032 | 55.984
1.5 | 0.362 | 0.00543 | -0.033 | 66.678
2 | 0.425 | 0.00551 | -0.033 | 77.053
2.5 | 0.487 | 0.00563 | -0.034 | 86.503
3 | 0.55 | 0.00575 | -0.034 | 95.517
3.5 | 0.612 | 0.00597 | -0.035 | 102.447
4 | 0.673 | 0.00645 | -0.035 | 104.348
4.5 | 0.734 | 0.00686 | -0.036 | 106.965
5 | 0.793 | 0.00743 | -0.037 | 106.782
5.5 | 0.852 | 0.00855 | -0.037 | 99.69
6 | 0.91 | 0.00923 | -0.038 | 98.611
6.5 | 0.957 | 0.01031 | -0.038 | 92.817
7 | 1.007 | 0.01087 | -0.038 | 92.699
7.5 | 1.055 | 0.01145 | -0.039 | 92.12
8 | 1.1 | 0.01204 | -0.039 | 91.382
8.5 | 1.141 | 0.0127 | -0.04 | 89.913
9 | 1.179 | 0.01344 | -0.04 | 87.741
9.5 | 1.213 | 0.01424 | -0.041 | 85.163
10 | 1.242 | 0.01517 | -0.041 | 81.854
10.5 | 1.263 | 0.01626 | -0.041 | 77.669
11 | 1.276 | 0.0173 | -0.042 | 73.766
11.5 | 1.281 | 0.01865 | -0.042 | 68.719
12 | 1.279 | 0.0201 | -0.043 | 63.649
12.5 | 1.269 | 0.02144 | -0.043 | 59.195
13 | 1.25 | 0.02342 | -0.043 | 53.373
13.5 | 1.222 | 0.02598 | -0.043 | 47.022
14 | 1.187 | 0.02814 | -0.044 | 42.17
14.5 | 1.141 | 0.03185 | -0.044 | 35.809
15 | 1.085 | 0.03685 | -0.044 | 29.451
15.5 | 1.013 | 0.04715 | -0.043 | 21.489
16 | 0.94 | 0.05785 | -0.042 | 16.25
16.5 | 0.804 | 0.11893 | -0.03 | 6.762

## 86. Re 6M Mach 0.25 (2)
BIGFOIL.COM POLAR EXPORT
NACA63-215 a=0.6
NACA63-215 a=0.6 |  |  |  | Cl Max: | 1.6147 | at alpha= | 18.5 | deg
XFOIL ncrit=9 |  |  |  | L/D Max: | 112.536 | at alpha= | 3 | deg
Re: | 6000000 |  |  | Cd Min: | 0.11582 | at alpha= | -20 | deg
Mach: | 0.25 |  |  | Cl=0 at alpha= | -1.3948 | deg
|  |  |  | @ Cl=0.1, Cd= | 0.0043086
|  |  |  | @ Cl=0.4, Cd= | 0.004483
|  |  |  | @ Cl=0.6, Cd= | 0.0053581
alpha (deg) | Cl | Cd | Cm | Cl/Cd
-20 | -1.2014 | 0.11582 | -0.0163 | -10.373
-19.5 | -1.2783 | 0.09453 | -0.0311 | -13.5227
-19 | -1.3379 | 0.07752 | -0.0423 | -17.2588
-18.5 | -1.3711 | 0.06549 | -0.0494 | -20.936
-18 | -1.3881 | 0.05635 | -0.054 | -24.6335
-17.5 | -1.4018 | 0.04829 | -0.0574 | -29.0288
-17 | -1.4213 | 0.04043 | -0.0599 | -35.1546
-16.5 | -1.4336 | 0.03396 | -0.0608 | -42.2144
-15.5 | -1.4203 | 0.02517 | -0.06 | -56.4283
-15 | -1.4079 | 0.02243 | -0.0571 | -62.7686
-14.5 | -1.3908 | 0.02005 | -0.054 | -69.3666
-14 | -1.3745 | 0.01801 | -0.0499 | -76.3187
-13.5 | -1.3575 | 0.01657 | -0.0443 | -81.9252
-13 | -1.3296 | 0.0155 | -0.0394 | -85.7806
-12.5 | -1.2869 | 0.01452 | -0.0365 | -88.6295
-12 | -1.2387 | 0.0137 | -0.0344 | -90.4161
-11.5 | -1.1878 | 0.01293 | -0.0327 | -91.8639
-11 | -1.1375 | 0.01201 | -0.031 | -94.7127
-10.5 | -1.0832 | 0.01133 | -0.0298 | -95.6046
-10 | -1.0271 | 0.01076 | -0.0289 | -95.4554
-9.5 | -0.9697 | 0.01025 | -0.0283 | -94.6049
-9 | -0.9122 | 0.00973 | -0.0277 | -93.7513
-8.5 | -0.854 | 0.00925 | -0.0273 | -92.3243
-8 | -0.7947 | 0.00888 | -0.0272 | -89.4932
-7.5 | -0.7355 | 0.00847 | -0.027 | -86.8359
-7 | -0.6757 | 0.00814 | -0.0271 | -83.0098
-6.5 | -0.6157 | 0.00782 | -0.0272 | -78.734
-6 | -0.5554 | 0.00753 | -0.0274 | -73.7583
-5.5 | -0.495 | 0.00725 | -0.0276 | -68.2759
-5 | -0.4344 | 0.00698 | -0.028 | -62.235
-4.5 | -0.3739 | 0.00673 | -0.0284 | -55.5572
-4 | -0.3138 | 0.00636 | -0.0288 | -49.3396
-3.5 | -0.2536 | 0.006 | -0.0293 | -42.2667
-3 | -0.1935 | 0.00563 | -0.0298 | -34.3694
-2.5 | -0.1336 | 0.00519 | -0.0304 | -25.7418
-2 | -0.0733 | 0.00479 | -0.0311 | -15.3027
-1.5 | -0.013 | 0.00441 | -0.0318 | -2.9478
-1 | 0.0488 | 0.00435 | -0.0325 | 11.2184
-0.5 | 0.1106 | 0.0043 | -0.0333 | 25.7209
0 | 0.1723 | 0.00428 | -0.034 | 40.257
0.5 | 0.2342 | 0.0043 | -0.0348 | 54.4651
1 | 0.296 | 0.00434 | -0.0355 | 68.2028
1.5 | 0.3576 | 0.0044 | -0.0363 | 81.2727
2 | 0.4189 | 0.00452 | -0.0369 | 92.677
2.5 | 0.4803 | 0.00464 | -0.0376 | 103.5129
3 | 0.5413 | 0.00481 | -0.0382 | 112.5364
3.5 | 0.5993 | 0.00535 | -0.0385 | 112.0187
4 | 0.6561 | 0.00601 | -0.0386 | 109.1681
4.5 | 0.7126 | 0.00662 | -0.0386 | 107.6435
5 | 0.7683 | 0.00727 | -0.0385 | 105.6809
5.5 | 0.8241 | 0.00783 | -0.0382 | 105.249
6 | 0.8793 | 0.00839 | -0.0378 | 104.8033
6.5 | 0.934 | 0.00893 | -0.0373 | 104.5913
7 | 0.9894 | 0.00937 | -0.0368 | 105.5923
7.5 | 1.0442 | 0.0098 | -0.0362 | 106.551
8 | 1.0983 | 0.01023 | -0.0354 | 107.3607
8.5 | 1.1509 | 0.0107 | -0.0343 | 107.5607
9 | 1.2014 | 0.01123 | -0.0329 | 106.9813
9.5 | 1.2495 | 0.01179 | -0.031 | 105.9796
10 | 1.2941 | 0.01239 | -0.0286 | 104.4471
10.5 | 1.3209 | 0.0131 | -0.0231 | 100.8321
11 | 1.3493 | 0.01382 | -0.0184 | 97.6339
11.5 | 1.3786 | 0.01502 | -0.0145 | 91.7843
12 | 1.4073 | 0.01645 | -0.011 | 85.5502
12.5 | 1.435 | 0.01812 | -0.0078 | 79.1943
13 | 1.4636 | 0.01988 | -0.005 | 73.6217
13.5 | 1.4898 | 0.02192 | -0.0022 | 67.9653
14 | 1.513 | 0.02429 | 0.0003 | 62.289
14.5 | 1.5324 | 0.02707 | 0.0027 | 56.6088
15 | 1.551 | 0.03006 | 0.0049 | 51.5968
15.5 | 1.5692 | 0.03329 | 0.0066 | 47.1373
16 | 1.5849 | 0.03697 | 0.0079 | 42.8699
16.5 | 1.5967 | 0.04123 | 0.0089 | 38.7267
17 | 1.6058 | 0.04599 | 0.0093 | 34.9163
17.5 | 1.6098 | 0.05158 | 0.0092 | 31.2098
18 | 1.6129 | 0.05755 | 0.0085 | 28.0261
18.5 | 1.6147 | 0.064 | 0.0072 | 25.2297
19 | 1.6099 | 0.07153 | 0.005 | 22.5066
19.5 | 1.6019 | 0.07988 | 0.002 | 20.0538
20 | 1.5871 | 0.08949 | -0.0021 | 17.7349

## 87. Re 6M Mach 0.50 (1)
BIGFOIL.COM POLAR EXPORT
NACA63-215 a=0.6
NACA63-215 a=0.6 |  |  |  | Cl Max: | 1.204 | at alpha= | 20 | deg
JavaFoil+Calcfoil stall+Eppler ext transition |  |  |  | L/D Max: | 104.866 | at alpha= | 3.5 | deg
Re: | 6000000 |  |  | Cd Min: | 0.00545 | at alpha= | -0.5 | deg
Mach: | 0.5 |  |  | Cl=0 at alpha= | -1.3857 | deg
|  |  |  | @ Cl=0.1, Cd= | 0.0054535
|  |  |  | @ Cl=0.4, Cd= | 0.005692
|  |  |  | @ Cl=0.6, Cd= | 0.006108
alpha (deg) | Cl | Cd | Cm | Cl/Cd
-20 | -1.035 | 0.15763 | -0.006 | -6.568
-19.5 | -1.008 | 0.15169 | -0.006 | -6.646
-19 | -0.986 | 0.14465 | -0.007 | -6.818
-18.5 | -0.955 | 0.14275 | -0.007 | -6.693
-18 | -0.925 | 0.13696 | -0.007 | -6.752
-17.5 | -0.897 | 0.13384 | -0.007 | -6.705
-17 | -0.874 | 0.13147 | -0.008 | -6.648
-16.5 | -0.845 | 0.12427 | -0.008 | -6.8
-16 | -0.814 | 0.12184 | -0.008 | -6.679
-15.5 | -0.786 | 0.11589 | -0.008 | -6.784
-15 | -0.761 | 0.11797 | -0.009 | -6.448
-14.5 | -0.734 | 0.10591 | -0.009 | -6.928
-14 | -0.703 | 0.10285 | -0.009 | -6.834
-13.5 | -0.675 | 0.09378 | -0.009 | -7.203
-13 | -0.648 | 0.08659 | -0.009 | -7.488
-12.5 | -0.62 | 0.09367 | -0.009 | -6.621
-12 | -0.593 | 0.08497 | -0.01 | -6.974
-11.5 | -0.567 | 0.07676 | -0.011 | -7.38
-11 | -0.546 | 0.06531 | -0.013 | -8.36
-10.5 | -0.508 | 0.08014 | -0.01 | -6.343
-10 | -0.482 | 0.06813 | -0.011 | -7.069
-9.5 | -0.507 | 0.02906 | -0.019 | -17.434
-9 | -0.425 | 0.06312 | -0.011 | -6.737
-8.5 | -0.706 | 0.01556 | -0.022 | -45.378
-8 | -0.759 | 0.01282 | -0.023 | -59.226
-7.5 | -0.751 | 0.01158 | -0.024 | -64.847
-7 | -0.721 | 0.01064 | -0.025 | -67.741
-6.5 | -0.677 | 0.00989 | -0.026 | -68.469
-6 | -0.62 | 0.00931 | -0.026 | -66.617
-5.5 | -0.56 | 0.00884 | -0.027 | -63.305
-5 | -0.496 | 0.00843 | -0.028 | -58.888
-4.5 | -0.431 | 0.0081 | -0.028 | -53.168
-4 | -0.363 | 0.0078 | -0.029 | -46.564
-3.5 | -0.295 | 0.00692 | -0.03 | -42.624
-3 | -0.226 | 0.00616 | -0.03 | -36.67
-2.5 | -0.156 | 0.00585 | -0.031 | -26.681
-2 | -0.086 | 0.00556 | -0.032 | -15.493
-1.5 | -0.016 | 0.00548 | -0.032 | -2.934
-1 | 0.054 | 0.00546 | -0.033 | 9.934
-0.5 | 0.125 | 0.00545 | -0.034 | 22.86
0 | 0.195 | 0.0055 | -0.034 | 35.479
0.5 | 0.265 | 0.00554 | -0.035 | 47.875
1 | 0.336 | 0.00559 | -0.036 | 60.004
1.5 | 0.405 | 0.0057 | -0.036 | 71.021
2 | 0.475 | 0.00579 | -0.037 | 81.991
2.5 | 0.544 | 0.00594 | -0.038 | 91.594
3 | 0.614 | 0.00615 | -0.038 | 99.768
3.5 | 0.683 | 0.00651 | -0.039 | 104.866
4 | 0.751 | 0.00722 | -0.04 | 103.918
4.5 | 0.817 | 0.00794 | -0.04 | 102.899
5 | 0.872 | 0.00938 | -0.041 | 92.922
5.5 | 0.93 | 0.01033 | -0.041 | 89.983
6 | 0.984 | 0.01193 | -0.041 | 82.43
6.5 | 1.034 | 0.01279 | -0.042 | 80.864
7 | 1.077 | 0.01372 | -0.042 | 78.49
7.5 | 1.11 | 0.01479 | -0.043 | 75.052
8 | 1.126 | 0.01597 | -0.043 | 70.486
8.5 | 1.113 | 0.01768 | -0.044 | 62.971
9 | 1.031 | 0.02004 | -0.044 | 51.418
9.5 | 0.708 | 0.02478 | -0.044 | 28.558
10 | 0.746 | 0.02326 | -0.045 | 32.065
10.5 | 0.765 | 0.02856 | -0.044 | 26.789
11 | 0.686 | 0.0806 | -0.024 | 8.514
11.5 | 0.83 | 0.02956 | -0.046 | 28.084
12 | 0.762 | 0.07332 | -0.034 | 10.4
12.5 | 0.769 | 0.09203 | -0.026 | 8.352
13 | 0.797 | 0.10229 | -0.027 | 7.793
13.5 | 0.822 | 0.10092 | -0.026 | 8.149
14 | 0.854 | 0.10495 | -0.029 | 8.135
14.5 | 0.886 | 0.10961 | -0.032 | 8.085
15 | 0.905 | 0.11131 | -0.029 | 8.13
15.5 | 0.937 | 0.1158 | -0.032 | 8.09
16 | 0.976 | 0.11606 | -0.036 | 8.405
16.5 | 0.988 | 0.12626 | -0.031 | 7.823
17 | 1.018 | 0.12842 | -0.033 | 7.929
17.5 | 1.054 | 0.13046 | -0.036 | 8.076
18 | 1.084 | 0.13757 | -0.037 | 7.879
18.5 | 1.097 | 0.14406 | -0.034 | 7.615
19 | 1.13 | 0.14469 | -0.036 | 7.806
19.5 | 1.177 | 0.13704 | -0.041 | 8.59
20 | 1.204 | 0.1454 | -0.042 | 8.282

## 88. Re 6M Mach 0.50 (2)
BIGFOIL.COM POLAR EXPORT
NACA63-215 a=0.6
NACA63-215 a=0.6 |  |  |  | Cl Max: | 1.3086 | at alpha= | 11 | deg
XFOIL ncrit=9 |  |  |  | L/D Max: | 123.531 | at alpha= | 3 | deg
Re: | 6000000 |  |  | Cd Min: | 0.14516 | at alpha= | 16 | deg
Mach: | 0.5 |  |  | Cl=0 at alpha= | -1.3982 | deg
|  |  |  | @ Cl=0.1, Cd= | 0.0044836
|  |  |  | @ Cl=0.4, Cd= | 0.0045871
|  |  |  | @ Cl=0.6, Cd= | 0.0050035
alpha (deg) | Cl | Cd | Cm | Cl/Cd
-14 | -0.728 | 0.11485 | -0.0207 | -6.3387
-13.5 | -0.7456 | 0.10194 | -0.0295 | -7.3141
-13 | -0.7669 | 0.08891 | -0.0383 | -8.6256
-12 | -0.8105 | 0.0635 | -0.0559 | -12.7638
-11.5 | -0.8379 | 0.05215 | -0.0636 | -16.0671
-11 | -0.8683 | 0.04217 | -0.0691 | -20.5905
-10.5 | -0.8998 | 0.03346 | -0.0719 | -26.8918
-10 | -0.9306 | 0.02595 | -0.0718 | -35.8613
-9.5 | -0.9559 | 0.01998 | -0.0681 | -47.8428
-9 | -0.9799 | 0.01579 | -0.0595 | -62.0583
-8.5 | -0.9685 | 0.01308 | -0.0508 | -74.0443
-8 | -0.9202 | 0.01127 | -0.0455 | -81.6504
-7.5 | -0.8565 | 0.01018 | -0.0421 | -84.1356
-7 | -0.7872 | 0.00945 | -0.0397 | -83.3016
-6.5 | -0.7167 | 0.00883 | -0.0378 | -81.1665
-6 | -0.6452 | 0.00837 | -0.0365 | -77.0848
-5.5 | -0.5737 | 0.00795 | -0.0356 | -72.1635
-5 | -0.502 | 0.00761 | -0.035 | -65.9658
-4.5 | -0.4308 | 0.00729 | -0.0347 | -59.0947
-4 | -0.3601 | 0.00696 | -0.0346 | -51.7385
-3.5 | -0.2906 | 0.00651 | -0.0346 | -44.639
-3 | -0.2211 | 0.00608 | -0.0348 | -36.3651
-2.5 | -0.1525 | 0.00555 | -0.0351 | -27.4775
-2 | -0.0836 | 0.00504 | -0.0356 | -16.5873
-1.5 | -0.0145 | 0.00459 | -0.0362 | -3.159
-1 | 0.0567 | 0.00452 | -0.037 | 12.5442
-0.5 | 0.128 | 0.00446 | -0.0378 | 28.6996
0 | 0.1992 | 0.00443 | -0.0386 | 44.9661
0.5 | 0.2705 | 0.00447 | -0.0395 | 60.5145
1 | 0.3418 | 0.00453 | -0.0403 | 75.4525
1.5 | 0.4132 | 0.0046 | -0.041 | 89.8261
2 | 0.4844 | 0.00471 | -0.0417 | 102.845
2.5 | 0.5551 | 0.00489 | -0.0422 | 113.5174
3 | 0.6263 | 0.00507 | -0.0426 | 123.5306
3.5 | 0.6924 | 0.0057 | -0.0424 | 121.4737
4 | 0.7545 | 0.00659 | -0.0415 | 114.4917
4.5 | 0.8147 | 0.00752 | -0.0402 | 108.3378
5 | 0.8748 | 0.00834 | -0.0385 | 104.8921
5.5 | 0.9327 | 0.00916 | -0.0362 | 101.8231
6 | 0.9899 | 0.0099 | -0.0336 | 99.9899
6.5 | 1.0467 | 0.01055 | -0.0306 | 99.2133
7 | 1.0974 | 0.01124 | -0.0264 | 97.6335
7.5 | 1.1262 | 0.01224 | -0.0192 | 92.0098
8 | 1.1647 | 0.01346 | -0.014 | 86.5305
8.5 | 1.2008 | 0.01504 | -0.009 | 79.8404
9 | 1.2364 | 0.01689 | -0.0042 | 73.2031
9.5 | 1.2679 | 0.01911 | 0.0007 | 66.3475
10 | 1.2913 | 0.02186 | 0.0058 | 59.0714
11 | 1.3086 | 0.03056 | 0.014 | 42.8207
11.5 | 1.2947 | 0.03715 | 0.0169 | 34.8506
12 | 1.2751 | 0.04485 | 0.0181 | 28.4303
12.5 | 1.2512 | 0.05374 | 0.0175 | 23.2825
13 | 1.2215 | 0.06413 | 0.0146 | 19.0472
13.5 | 1.1874 | 0.07611 | 0.0093 | 15.6011
14 | 1.1559 | 0.08897 | 0.0023 | 12.992
14.5 | 1.1266 | 0.10273 | -0.0061 | 10.9666
15 | 1.1005 | 0.11697 | -0.0154 | 9.4084
15.5 | 1.0793 | 0.1311 | -0.0247 | 8.2326
16 | 1.0613 | 0.14516 | -0.0342 | 7.3112

## 89. Re 7M Mach 0.00 (1)
BIGFOIL.COM POLAR EXPORT
NACA63-215 a=0.6
NACA63-215 a=0.6 |  |  |  | Cl Max: | 1.35 | at alpha= | 13.5 | deg
JavaFoil+Calcfoil stall+Eppler ext transition |  |  |  | L/D Max: | 107.32 | at alpha= | 7 | deg
Re: | 7000000 |  |  | Cd Min: | 0.00518 | at alpha= | -1 | deg
Mach: | 0 |  |  | Cl=0 at alpha= | -1.3853 | deg
|  |  |  | @ Cl=0.1, Cd= | 0.0051887
|  |  |  | @ Cl=0.4, Cd= | 0.0054008
|  |  |  | @ Cl=0.6, Cd= | 0.0059553
alpha (deg) | Cl | Cd | Cm | Cl/Cd
-19.5 | -0.855 | 0.12983 | -0.006 | -6.583
-19 | -0.882 | 0.11949 | -0.007 | -7.382
-18.5 | -0.914 | 0.10428 | -0.007 | -8.766
-18 | -0.947 | 0.08918 | -0.008 | -10.624
-17.5 | -0.975 | 0.07906 | -0.009 | -12.334
-17 | -1.012 | 0.06288 | -0.009 | -16.095
-16.5 | -1.038 | 0.05136 | -0.01 | -20.216
-16 | -1.061 | 0.0404 | -0.011 | -26.262
-15.5 | -1.078 | 0.03282 | -0.012 | -32.838
-15 | -1.086 | 0.02825 | -0.012 | -38.454
-14.5 | -1.091 | 0.0243 | -0.013 | -44.922
-14 | -1.091 | 0.02159 | -0.013 | -50.515
-13.5 | -1.088 | 0.01888 | -0.014 | -57.62
-13 | -1.08 | 0.01682 | -0.015 | -64.171
-12.5 | -1.066 | 0.01533 | -0.015 | -69.545
-12 | -1.049 | 0.01407 | -0.016 | -74.567
-11.5 | -1.028 | 0.01293 | -0.017 | -79.483
-11 | -1.003 | 0.01192 | -0.017 | -84.201
-10.5 | -0.974 | 0.01124 | -0.018 | -86.692
-10 | -0.947 | 0.01049 | -0.019 | -90.242
-9.5 | -0.906 | 0.00997 | -0.019 | -90.864
-9 | -0.862 | 0.00959 | -0.02 | -89.904
-8.5 | -0.815 | 0.00916 | -0.02 | -88.969
-8 | -0.766 | 0.00891 | -0.021 | -85.96
-7.5 | -0.715 | 0.00856 | -0.021 | -83.537
-7 | -0.662 | 0.00827 | -0.022 | -80.04
-6.5 | -0.607 | 0.008 | -0.022 | -75.863
-6 | -0.55 | 0.00778 | -0.023 | -70.682
-5.5 | -0.493 | 0.00758 | -0.024 | -64.983
-5 | -0.435 | 0.00738 | -0.024 | -58.846
-4.5 | -0.376 | 0.00723 | -0.025 | -51.925
-4 | -0.316 | 0.0066 | -0.025 | -47.879
-3.5 | -0.256 | 0.0061 | -0.026 | -42.002
-3 | -0.196 | 0.00574 | -0.026 | -34.153
-2.5 | -0.135 | 0.00554 | -0.027 | -24.429
-2 | -0.075 | 0.00528 | -0.028 | -14.135
-1.5 | -0.014 | 0.00523 | -0.028 | -2.662
-1 | 0.047 | 0.00518 | -0.029 | 9.078
-0.5 | 0.108 | 0.00519 | -0.029 | 20.791
0 | 0.169 | 0.00522 | -0.03 | 32.377
0.5 | 0.23 | 0.00524 | -0.03 | 43.83
1 | 0.291 | 0.0053 | -0.031 | 54.796
1.5 | 0.351 | 0.00536 | -0.032 | 65.411
2 | 0.411 | 0.00541 | -0.032 | 76.051
2.5 | 0.472 | 0.00553 | -0.033 | 85.297
3 | 0.532 | 0.00565 | -0.033 | 94.225
3.5 | 0.592 | 0.00589 | -0.034 | 100.589
4 | 0.652 | 0.00638 | -0.034 | 102.106
4.5 | 0.711 | 0.00668 | -0.035 | 106.385
5 | 0.769 | 0.00729 | -0.035 | 105.483
5.5 | 0.827 | 0.0081 | -0.036 | 102.06
6 | 0.883 | 0.00866 | -0.037 | 102.015
6.5 | 0.939 | 0.00964 | -0.037 | 97.394
7 | 0.987 | 0.00919 | -0.038 | 107.32
7.5 | 1.034 | 0.01048 | -0.038 | 98.709
8 | 1.08 | 0.01097 | -0.038 | 98.481
8.5 | 1.124 | 0.0115 | -0.039 | 97.728
9 | 1.165 | 0.01203 | -0.039 | 96.869
9.5 | 1.204 | 0.0127 | -0.04 | 94.759
10 | 1.239 | 0.01343 | -0.04 | 92.216
10.5 | 1.269 | 0.01419 | -0.04 | 89.46
11 | 1.294 | 0.0151 | -0.041 | 85.699
11.5 | 1.314 | 0.01595 | -0.041 | 82.389
12 | 1.33 | 0.01692 | -0.042 | 78.599
12.5 | 1.341 | 0.01805 | -0.042 | 74.324
13 | 1.348 | 0.01935 | -0.042 | 69.659
13.5 | 1.35 | 0.02062 | -0.043 | 65.445
14 | 1.347 | 0.02218 | -0.043 | 60.705
14.5 | 1.338 | 0.02422 | -0.043 | 55.238
15 | 1.327 | 0.02603 | -0.044 | 50.966
15.5 | 1.311 | 0.02803 | -0.044 | 46.782
16 | 1.291 | 0.03062 | -0.044 | 42.177
16.5 | 1.267 | 0.03406 | -0.044 | 37.199
17 | 1.238 | 0.03854 | -0.044 | 32.131
17.5 | 1.212 | 0.04135 | -0.044 | 29.314
18 | 1.177 | 0.04715 | -0.044 | 24.957
18.5 | 1.137 | 0.0535 | -0.044 | 21.245

## 90. Re 7M Mach 0.00 (2)
BIGFOIL.COM POLAR EXPORT
NACA63-215 a=0.6
NACA63-215 a=0.6 |  |  |  | Cl Max: | 1.715 | at alpha= | 20 | deg
XFOIL ncrit=9 |  |  |  | L/D Max: | 113.61 | at alpha= | 9 | deg
Re: | 7000000 |  |  | Cd Min: | 0.05456 | at alpha= | 20 | deg
Mach: | 0 |  |  | Cl=0 at alpha= | -1.3959 | deg
|  |  |  | @ Cl=0.1, Cd= | 0.004221
|  |  |  | @ Cl=0.4, Cd= | 0.0044061
|  |  |  | @ Cl=0.6, Cd= | 0.005628
alpha (deg) | Cl | Cd | Cm | Cl/Cd
-20 | -1.6073 | 0.04077 | -0.0481 | -39.4236
-19.5 | -1.6034 | 0.03621 | -0.0488 | -44.2806
-19 | -1.594 | 0.03242 | -0.049 | -49.1672
-18.5 | -1.5843 | 0.02886 | -0.0487 | -54.896
-18 | -1.5671 | 0.02611 | -0.0481 | -60.0191
-17.5 | -1.5494 | 0.02361 | -0.047 | -65.6247
-17 | -1.5346 | 0.02115 | -0.0452 | -72.5579
-16 | -1.5049 | 0.01755 | -0.0388 | -85.7493
-15.5 | -1.4905 | 0.0164 | -0.0338 | -90.8841
-15 | -1.4649 | 0.01555 | -0.0298 | -94.2058
-14.5 | -1.4261 | 0.01477 | -0.0279 | -96.5538
-14 | -1.3837 | 0.01405 | -0.0265 | -98.484
-13.5 | -1.3382 | 0.01342 | -0.0254 | -99.7168
-13 | -1.2907 | 0.01282 | -0.0247 | -100.6786
-12.5 | -1.2416 | 0.01226 | -0.0241 | -101.2724
-12 | -1.1918 | 0.01169 | -0.0236 | -101.9504
-11.5 | -1.1416 | 0.01107 | -0.0231 | -103.1256
-11 | -1.0896 | 0.01056 | -0.0229 | -103.1818
-10.5 | -1.0363 | 0.01013 | -0.0229 | -102.3001
-10 | -0.9821 | 0.00974 | -0.0229 | -100.8316
-9.5 | -0.9279 | 0.00932 | -0.023 | -99.5601
-9 | -0.873 | 0.0089 | -0.0231 | -98.0899
-8.5 | -0.8172 | 0.00859 | -0.0234 | -95.1339
-8 | -0.7611 | 0.00826 | -0.0237 | -92.1429
-7.5 | -0.7047 | 0.00794 | -0.024 | -88.7531
-7 | -0.6476 | 0.00768 | -0.0244 | -84.3229
-6.5 | -0.5906 | 0.00739 | -0.0248 | -79.9188
-6 | -0.533 | 0.00716 | -0.0253 | -74.4413
-5 | -0.4175 | 0.00667 | -0.0263 | -62.5937
-4.5 | -0.3597 | 0.00642 | -0.0268 | -56.028
-4 | -0.302 | 0.00612 | -0.0274 | -49.3464
-3.5 | -0.2441 | 0.0058 | -0.0279 | -42.0862
-3 | -0.1861 | 0.00549 | -0.0286 | -33.898
-2.5 | -0.1283 | 0.00511 | -0.0292 | -25.1076
-2 | -0.0702 | 0.00477 | -0.0299 | -14.717
-1.5 | -0.0123 | 0.00434 | -0.0306 | -2.8341
-1 | 0.0468 | 0.00423 | -0.0313 | 11.0638
-0.5 | 0.1061 | 0.00422 | -0.0321 | 25.1422
0 | 0.1654 | 0.00418 | -0.0328 | 39.5694
0.5 | 0.2248 | 0.00417 | -0.0335 | 53.9089
1 | 0.2842 | 0.00421 | -0.0343 | 67.5059
1.5 | 0.3432 | 0.0043 | -0.035 | 79.814
2 | 0.4021 | 0.00441 | -0.0357 | 91.1791
2.5 | 0.4609 | 0.00454 | -0.0364 | 101.5198
3 | 0.5191 | 0.00474 | -0.037 | 109.5148
3.5 | 0.5741 | 0.00539 | -0.0373 | 106.5121
4 | 0.6296 | 0.0059 | -0.0376 | 106.7119
4.5 | 0.6846 | 0.00644 | -0.0379 | 106.3043
5 | 0.739 | 0.00697 | -0.038 | 106.0258
5.5 | 0.7936 | 0.00743 | -0.0381 | 106.8102
6 | 0.8473 | 0.00793 | -0.0381 | 106.8474
6.5 | 0.901 | 0.00837 | -0.0381 | 107.6464
7 | 0.9548 | 0.00875 | -0.0381 | 109.12
7.5 | 1.0083 | 0.00911 | -0.038 | 110.6806
8 | 1.0612 | 0.00947 | -0.0379 | 112.0591
8.5 | 1.113 | 0.00988 | -0.0376 | 112.6518
9 | 1.1645 | 0.01025 | -0.0373 | 113.6098
9.5 | 1.2138 | 0.01072 | -0.0366 | 113.2276
10 | 1.2627 | 0.01114 | -0.0359 | 113.3483
10.5 | 1.3091 | 0.01164 | -0.0348 | 112.4656
11 | 1.3519 | 0.01217 | -0.0331 | 111.0846
12 | 1.4218 | 0.01326 | -0.0269 | 107.2247
12.5 | 1.4447 | 0.01417 | -0.0224 | 101.9548
13 | 1.4708 | 0.01526 | -0.0189 | 96.3827
13.5 | 1.4991 | 0.01642 | -0.0162 | 91.2972
14 | 1.5268 | 0.01773 | -0.0137 | 86.1139
14.5 | 1.5524 | 0.01929 | -0.0113 | 80.4769
15 | 1.5759 | 0.02107 | -0.009 | 74.7935
15.5 | 1.5953 | 0.02326 | -0.0067 | 68.5856
16 | 1.6165 | 0.02543 | -0.0048 | 63.5667
16.5 | 1.6371 | 0.02775 | -0.0033 | 58.9946
17 | 1.6555 | 0.03035 | -0.0018 | 54.547
17.5 | 1.6721 | 0.03326 | -0.0007 | 50.2736
18 | 1.6853 | 0.03663 | 0.0002 | 46.0087
18.5 | 1.6968 | 0.04038 | 0.0008 | 42.0208
19 | 1.7042 | 0.04472 | 0.001 | 38.1082
19.5 | 1.7107 | 0.04942 | 0.0008 | 34.6155
20 | 1.715 | 0.05456 | 0.0001 | 31.4333

## 91. Re 7M Mach 0.10 (1)
BIGFOIL.COM POLAR EXPORT
NACA63-215 a=0.6
NACA63-215 a=0.6 |  |  |  | Cl Max: | 1.338 | at alpha= | 13 | deg
JavaFoil+Calcfoil stall+Eppler ext transition |  |  |  | L/D Max: | 105.935 | at alpha= | 4.5 | deg
Re: | 7000000 |  |  | Cd Min: | 0.00521 | at alpha= | -1 | deg
Mach: | 0.1 |  |  | Cl=0 at alpha= | -1.3853 | deg
|  |  |  | @ Cl=0.1, Cd= | 0.0052187
|  |  |  | @ Cl=0.4, Cd= | 0.005417
|  |  |  | @ Cl=0.6, Cd= | 0.0059683
alpha (deg) | Cl | Cd | Cm | Cl/Cd
-19 | -0.829 | 0.12894 | -0.006 | -6.428
-18.5 | -0.858 | 0.11892 | -0.007 | -7.219
-18 | -0.886 | 0.10996 | -0.007 | -8.061
-17.5 | -0.915 | 0.0995 | -0.008 | -9.199
-17 | -0.958 | 0.07821 | -0.009 | -12.25
-16.5 | -0.995 | 0.06019 | -0.01 | -16.535
-16 | -1.027 | 0.04495 | -0.011 | -22.851
-15.5 | -1.046 | 0.03723 | -0.011 | -28.083
-15 | -1.062 | 0.03037 | -0.012 | -34.962
-14.5 | -1.071 | 0.02571 | -0.013 | -41.667
-14 | -1.076 | 0.02227 | -0.013 | -48.305
-13.5 | -1.075 | 0.01961 | -0.014 | -54.802
-13 | -1.069 | 0.01751 | -0.015 | -61.046
-12.5 | -1.058 | 0.01591 | -0.015 | -66.482
-12 | -1.043 | 0.01448 | -0.016 | -71.997
-11.5 | -1.024 | 0.01326 | -0.017 | -77.231
-11 | -1 | 0.0122 | -0.017 | -81.982
-10.5 | -0.973 | 0.0114 | -0.018 | -85.366
-10 | -0.941 | 0.01007 | -0.018 | -93.506
-9.5 | -0.907 | 0.01009 | -0.019 | -89.898
-9 | -0.864 | 0.00963 | -0.02 | -89.724
-8.5 | -0.818 | 0.00925 | -0.02 | -88.403
-8 | -0.769 | 0.00894 | -0.021 | -85.975
-7.5 | -0.718 | 0.00864 | -0.021 | -83.053
-7 | -0.665 | 0.00835 | -0.022 | -79.647
-6.5 | -0.609 | 0.00807 | -0.022 | -75.517
-6 | -0.553 | 0.00779 | -0.023 | -70.903
-5.5 | -0.495 | 0.00759 | -0.024 | -65.19
-5 | -0.437 | 0.00739 | -0.024 | -59.068
-4.5 | -0.377 | 0.00723 | -0.025 | -52.189
-4 | -0.318 | 0.00664 | -0.025 | -47.81
-3.5 | -0.257 | 0.00611 | -0.026 | -42.138
-3 | -0.197 | 0.00574 | -0.026 | -34.294
-2.5 | -0.136 | 0.00555 | -0.027 | -24.529
-2 | -0.075 | 0.00529 | -0.028 | -14.189
-1.5 | -0.014 | 0.00523 | -0.028 | -2.675
-1 | 0.047 | 0.00521 | -0.029 | 9.073
-0.5 | 0.108 | 0.00522 | -0.029 | 20.791
0 | 0.17 | 0.00521 | -0.03 | 32.545
0.5 | 0.231 | 0.00524 | -0.031 | 44.055
1 | 0.292 | 0.0053 | -0.031 | 55.089
1.5 | 0.353 | 0.00537 | -0.032 | 65.689
2 | 0.413 | 0.00543 | -0.032 | 76.122
2.5 | 0.474 | 0.00554 | -0.033 | 85.653
3 | 0.535 | 0.00565 | -0.033 | 94.62
3.5 | 0.595 | 0.00593 | -0.034 | 100.439
4 | 0.655 | 0.00639 | -0.035 | 102.479
4.5 | 0.714 | 0.00674 | -0.035 | 105.935
5 | 0.773 | 0.0074 | -0.036 | 104.436
5.5 | 0.831 | 0.00819 | -0.036 | 101.415
6 | 0.888 | 0.00869 | -0.037 | 102.161
6.5 | 0.943 | 0.00979 | -0.037 | 96.336
7 | 0.99 | 0.0101 | -0.038 | 98.07
7.5 | 1.038 | 0.01059 | -0.038 | 97.993
8 | 1.084 | 0.01107 | -0.039 | 97.87
8.5 | 1.127 | 0.01162 | -0.039 | 97.039
9 | 1.168 | 0.01222 | -0.039 | 95.591
9.5 | 1.206 | 0.01285 | -0.04 | 93.852
10 | 1.24 | 0.01361 | -0.04 | 91.117
10.5 | 1.27 | 0.01439 | -0.041 | 88.218
11 | 1.293 | 0.01533 | -0.041 | 84.34
11.5 | 1.312 | 0.01623 | -0.041 | 80.796
12 | 1.326 | 0.01723 | -0.042 | 76.924
12.5 | 1.334 | 0.01853 | -0.042 | 71.984
13 | 1.338 | 0.01976 | -0.042 | 67.704
13.5 | 1.337 | 0.02109 | -0.043 | 63.379
14 | 1.33 | 0.02274 | -0.043 | 58.494
14.5 | 1.318 | 0.02493 | -0.043 | 52.867
15 | 1.303 | 0.02686 | -0.044 | 48.491
15.5 | 1.283 | 0.02901 | -0.044 | 44.215
16 | 1.258 | 0.03187 | -0.044 | 39.468
16.5 | 1.229 | 0.03555 | -0.044 | 34.574
17 | 1.194 | 0.04094 | -0.044 | 29.166
17.5 | 1.16 | 0.04567 | -0.044 | 25.395
18 | 1.12 | 0.05163 | -0.044 | 21.694

## 92. Re 7M Mach 0.10 (2)
BIGFOIL.COM POLAR EXPORT
NACA63-215 a=0.6
NACA63-215 a=0.6 |  |  |  | Cl Max: | 1.7063 | at alpha= | 20 | deg
XFOIL ncrit=9 |  |  |  | L/D Max: | 113.179 | at alpha= | 9 | deg
Re: | 7000000 |  |  | Cd Min: | 0.05826 | at alpha= | 20 | deg
Mach: | 0.1 |  |  | Cl=0 at alpha= | -1.3958 | deg
|  |  |  | @ Cl=0.1, Cd= | 0.0042211
|  |  |  | @ Cl=0.4, Cd= | 0.0044013
|  |  |  | @ Cl=0.6, Cd= | 0.0056157
alpha (deg) | Cl | Cd | Cm | Cl/Cd
-20 | -1.5857 | 0.04559 | -0.0493 | -34.7818
-19.5 | -1.5864 | 0.04014 | -0.0506 | -39.5217
-19 | -1.5807 | 0.0357 | -0.0512 | -44.2773
-18.5 | -1.5743 | 0.03156 | -0.0513 | -49.8828
-18 | -1.56 | 0.02833 | -0.0509 | -55.0653
-17.5 | -1.5439 | 0.02547 | -0.05 | -60.6164
-17 | -1.5245 | 0.02304 | -0.0488 | -66.1675
-16.5 | -1.5132 | 0.02036 | -0.0464 | -74.3222
-16 | -1.4986 | 0.01851 | -0.0432 | -80.9616
-15.5 | -1.4825 | 0.0171 | -0.039 | -86.6959
-15 | -1.4681 | 0.01606 | -0.0333 | -91.4134
-14.5 | -1.4332 | 0.01519 | -0.0306 | -94.3515
-14 | -1.3922 | 0.0144 | -0.0288 | -96.6806
-13.5 | -1.3473 | 0.0137 | -0.0274 | -98.3431
-13 | -1.3001 | 0.01306 | -0.0264 | -99.5482
-12.5 | -1.251 | 0.01246 | -0.0256 | -100.4013
-12 | -1.2002 | 0.01193 | -0.025 | -100.6035
-11.5 | -1.1499 | 0.01127 | -0.0244 | -102.0319
-11 | -1.0978 | 0.0107 | -0.024 | -102.5981
-10.5 | -1.0443 | 0.01024 | -0.0238 | -101.9824
-9.5 | -0.9346 | 0.00942 | -0.0237 | -99.2144
-9 | -0.8794 | 0.00898 | -0.0237 | -97.9287
-8.5 | -0.8232 | 0.00864 | -0.0239 | -95.2778
-8 | -0.7664 | 0.00832 | -0.0241 | -92.1154
-7.5 | -0.7097 | 0.00798 | -0.0244 | -88.9348
-7 | -0.6522 | 0.00771 | -0.0248 | -84.5914
-6.5 | -0.5947 | 0.00743 | -0.0251 | -80.0404
-6 | -0.5366 | 0.00718 | -0.0256 | -74.7354
-5.5 | -0.4786 | 0.00694 | -0.026 | -68.9625
-5 | -0.4202 | 0.00669 | -0.0265 | -62.8102
-4.5 | -0.3619 | 0.00645 | -0.027 | -56.1085
-4 | -0.3039 | 0.00614 | -0.0276 | -49.4951
-3.5 | -0.2456 | 0.00582 | -0.0281 | -42.1993
-3 | -0.1872 | 0.0055 | -0.0287 | -34.0364
-2.5 | -0.1291 | 0.00512 | -0.0294 | -25.2148
-2 | -0.0706 | 0.00478 | -0.0301 | -14.7699
-1.5 | -0.0124 | 0.00434 | -0.0308 | -2.8571
-1 | 0.0471 | 0.00423 | -0.0315 | 11.1348
-0.5 | 0.1068 | 0.00422 | -0.0322 | 25.3081
0 | 0.1664 | 0.00418 | -0.033 | 39.8086
0.5 | 0.2262 | 0.00418 | -0.0337 | 54.1148
1 | 0.286 | 0.00421 | -0.0345 | 67.9335
1.5 | 0.3454 | 0.0043 | -0.0352 | 80.3256
2 | 0.4047 | 0.00441 | -0.0359 | 91.7687
2.5 | 0.4638 | 0.00455 | -0.0366 | 101.9341
3 | 0.5225 | 0.00474 | -0.0372 | 110.2321
3.5 | 0.5778 | 0.0054 | -0.0375 | 107
5 | 0.7435 | 0.00701 | -0.0381 | 106.0628
5.5 | 0.7984 | 0.00748 | -0.0382 | 106.738
6 | 0.8525 | 0.00797 | -0.0381 | 106.9636
6.5 | 0.9065 | 0.00842 | -0.0381 | 107.6603
7 | 0.9605 | 0.00882 | -0.038 | 108.9002
7.5 | 1.0144 | 0.00918 | -0.0379 | 110.5011
8 | 1.0677 | 0.00954 | -0.0377 | 111.9182
8.5 | 1.1196 | 0.00996 | -0.0372 | 112.4096
9 | 1.1714 | 0.01035 | -0.0368 | 113.1787
9.5 | 1.2207 | 0.01083 | -0.036 | 112.7147
10 | 1.2697 | 0.01127 | -0.0351 | 112.6619
10.5 | 1.3154 | 0.0118 | -0.0337 | 111.4746
11 | 1.3581 | 0.01233 | -0.0318 | 110.146
12 | 1.4193 | 0.01355 | -0.024 | 104.7454
12.5 | 1.444 | 0.01459 | -0.0199 | 98.9719
13 | 1.4722 | 0.01571 | -0.0168 | 93.711
13.5 | 1.5004 | 0.01699 | -0.014 | 88.3108
14 | 1.5276 | 0.01844 | -0.0115 | 82.8416
14.5 | 1.5523 | 0.02016 | -0.009 | 76.999
15 | 1.5751 | 0.02212 | -0.0067 | 71.2071
15.5 | 1.5942 | 0.02445 | -0.0044 | 65.2025
16 | 1.6164 | 0.02667 | -0.0027 | 60.6074
16.5 | 1.6356 | 0.02924 | -0.0011 | 55.9371
17 | 1.6532 | 0.03205 | 0.0003 | 51.5819
17.5 | 1.6684 | 0.03529 | 0.0014 | 47.2768
18 | 1.6788 | 0.03912 | 0.0022 | 42.9141
18.5 | 1.6883 | 0.04331 | 0.0025 | 38.9818
19 | 1.6937 | 0.04811 | 0.0025 | 35.2047
19.5 | 1.7008 | 0.05302 | 0.002 | 32.0785
20 | 1.7063 | 0.05826 | 0.0011 | 29.2877

## 93. Re 7M Mach 0.25 (1)
BIGFOIL.COM POLAR EXPORT
NACA63-215 a=0.6
NACA63-215 a=0.6 |  |  |  | Cl Max: | 1.283 | at alpha= | 11.5 | deg
JavaFoil+Calcfoil stall+Eppler ext transition |  |  |  | L/D Max: | 105.724 | at alpha= | 4.5 | deg
Re: | 7000000 |  |  | Cd Min: | 0.00522 | at alpha= | -1 | deg
Mach: | 0.25 |  |  | Cl=0 at alpha= | -1.3889 | deg
|  |  |  | @ Cl=0.1, Cd= | 0.0052529
|  |  |  | @ Cl=0.4, Cd= | 0.0054482
|  |  |  | @ Cl=0.6, Cd= | 0.0060281
alpha (deg) | Cl | Cd | Cm | Cl/Cd
-17 | -0.645 | 0.12871 | -0.006 | -5.012
-16.5 | -0.693 | 0.12061 | -0.007 | -5.743
-16 | -0.732 | 0.1097 | -0.008 | -6.677
-15.5 | -0.769 | 0.09975 | -0.008 | -7.711
-15 | -0.82 | 0.07662 | -0.01 | -10.7
-14.5 | -0.888 | 0.04664 | -0.012 | -19.042
-14 | -0.927 | 0.03577 | -0.013 | -25.908
-13.5 | -0.958 | 0.02772 | -0.014 | -34.563
-13 | -0.976 | 0.02358 | -0.015 | -41.369
-12.5 | -0.988 | 0.01995 | -0.015 | -49.505
-12 | -0.993 | 0.01692 | -0.016 | -58.676
-11.5 | -0.988 | 0.01504 | -0.017 | -65.702
-11 | -0.977 | 0.01352 | -0.018 | -72.257
-10.5 | -0.959 | 0.01251 | -0.018 | -76.638
-10 | -0.934 | 0.01167 | -0.019 | -80.073
-9.5 | -0.904 | 0.01098 | -0.019 | -82.392
-9 | -0.874 | 0.01021 | -0.02 | -85.534
-8.5 | -0.83 | 0.00969 | -0.021 | -85.623
-8 | -0.783 | 0.00935 | -0.021 | -83.738
-7.5 | -0.733 | 0.00894 | -0.022 | -81.979
-7 | -0.68 | 0.00861 | -0.023 | -78.951
-6.5 | -0.624 | 0.00831 | -0.023 | -75.034
-6 | -0.566 | 0.00799 | -0.024 | -70.904
-5.5 | -0.508 | 0.00775 | -0.024 | -65.533
-5 | -0.448 | 0.00753 | -0.025 | -59.46
-4.5 | -0.387 | 0.00731 | -0.025 | -52.987
-4 | -0.326 | 0.00675 | -0.026 | -48.357
-3.5 | -0.264 | 0.00628 | -0.027 | -42.125
-3 | -0.202 | 0.00582 | -0.027 | -34.748
-2.5 | -0.14 | 0.00559 | -0.028 | -25.023
-2 | -0.077 | 0.00534 | -0.028 | -14.44
-1.5 | -0.014 | 0.00527 | -0.029 | -2.728
-1 | 0.049 | 0.00522 | -0.03 | 9.293
-0.5 | 0.111 | 0.00526 | -0.03 | 21.199
0 | 0.174 | 0.00526 | -0.031 | 33.177
0.5 | 0.237 | 0.00528 | -0.031 | 44.904
1 | 0.3 | 0.00534 | -0.032 | 56.225
1.5 | 0.362 | 0.0054 | -0.033 | 67.019
2 | 0.425 | 0.00548 | -0.033 | 77.533
2.5 | 0.487 | 0.0056 | -0.034 | 86.993
3 | 0.55 | 0.00577 | -0.034 | 95.227
3.5 | 0.612 | 0.00609 | -0.035 | 100.495
4 | 0.673 | 0.00652 | -0.035 | 103.152
4.5 | 0.734 | 0.00694 | -0.036 | 105.724
5 | 0.793 | 0.00771 | -0.037 | 102.924
5.5 | 0.852 | 0.00858 | -0.037 | 99.407
6 | 0.91 | 0.00974 | -0.038 | 93.487
6.5 | 0.959 | 0.01008 | -0.038 | 95.152
7 | 1.009 | 0.01058 | -0.039 | 95.384
7.5 | 1.056 | 0.01113 | -0.039 | 94.881
8 | 1.101 | 0.0117 | -0.039 | 94.12
8.5 | 1.143 | 0.01233 | -0.04 | 92.685
9 | 1.181 | 0.01305 | -0.04 | 90.481
9.5 | 1.215 | 0.01382 | -0.041 | 87.92
10 | 1.243 | 0.01473 | -0.041 | 84.43
10.5 | 1.265 | 0.01577 | -0.042 | 80.211
11 | 1.278 | 0.01683 | -0.042 | 75.954
11.5 | 1.283 | 0.01806 | -0.042 | 71.057
12 | 1.281 | 0.01946 | -0.043 | 65.815
12.5 | 1.271 | 0.02076 | -0.043 | 61.233
13 | 1.252 | 0.02259 | -0.043 | 55.441
13.5 | 1.224 | 0.02519 | -0.044 | 48.576
14 | 1.188 | 0.02736 | -0.044 | 43.433
14.5 | 1.143 | 0.03074 | -0.044 | 37.192
15 | 1.086 | 0.03625 | -0.044 | 29.96
15.5 | 1.013 | 0.04686 | -0.043 | 21.615
16 | 0.934 | 0.06097 | -0.041 | 15.313
16.5 | 0.808 | 0.11462 | -0.032 | 7.047

## 94. Re 7M Mach 0.25 (2)
BIGFOIL.COM POLAR EXPORT
NACA63-215 a=0.6
NACA63-215 a=0.6 |  |  |  | Cl Max: | 1.6412 | at alpha= | 18.5 | deg
XFOIL ncrit=9 |  |  |  | L/D Max: | 113.201 | at alpha= | 3 | deg
Re: | 7000000 |  |  | Cd Min: | 0.0976 | at alpha= | -20 | deg
Mach: | 0.25 |  |  | Cl=0 at alpha= | -1.3969 | deg
|  |  |  | @ Cl=0.1, Cd= | 0.0042352
|  |  |  | @ Cl=0.4, Cd= | 0.0044197
|  |  |  | @ Cl=0.6, Cd= | 0.0054885
alpha (deg) | Cl | Cd | Cm | Cl/Cd
-20 | -1.3128 | 0.0976 | -0.0301 | -13.4508
-19.5 | -1.3728 | 0.08049 | -0.0416 | -17.0555
-19 | -1.4066 | 0.0683 | -0.0489 | -20.5944
-18.5 | -1.4321 | 0.05803 | -0.0544 | -24.6786
-18 | -1.4443 | 0.05006 | -0.0578 | -28.8514
-17.5 | -1.4525 | 0.04308 | -0.0601 | -33.7163
-17 | -1.443 | 0.03832 | -0.0608 | -37.6566
-16.5 | -1.4459 | 0.03278 | -0.0612 | -44.1092
-16 | -1.4512 | 0.02752 | -0.0606 | -52.7326
-15.5 | -1.4375 | 0.02426 | -0.0592 | -59.2539
-15 | -1.4289 | 0.02118 | -0.0563 | -67.4646
-14.5 | -1.4151 | 0.01878 | -0.0525 | -75.3514
-14 | -1.3991 | 0.01699 | -0.0477 | -82.3484
-13.5 | -1.3824 | 0.01582 | -0.0412 | -87.3831
-13 | -1.3429 | 0.0148 | -0.0379 | -90.7365
-12.5 | -1.2972 | 0.01388 | -0.0354 | -93.4582
-12 | -1.2473 | 0.0131 | -0.0335 | -95.2137
-11.5 | -1.1951 | 0.01238 | -0.0319 | -96.5347
-11 | -1.1413 | 0.0117 | -0.0305 | -97.547
-10.5 | -1.0872 | 0.01098 | -0.0293 | -99.0164
-10 | -1.0308 | 0.01039 | -0.0285 | -99.2108
-9.5 | -0.9731 | 0.00991 | -0.0279 | -98.1937
-9 | -0.9145 | 0.00948 | -0.0275 | -96.4662
-8.5 | -0.8563 | 0.00899 | -0.0271 | -95.2503
-8 | -0.7969 | 0.0086 | -0.0269 | -92.6628
-7.5 | -0.7371 | 0.00826 | -0.0269 | -89.2373
-7 | -0.6773 | 0.0079 | -0.0269 | -85.7342
-6.5 | -0.6169 | 0.00763 | -0.027 | -80.8519
-6 | -0.5566 | 0.00732 | -0.0272 | -76.0383
-5.5 | -0.4959 | 0.00708 | -0.0275 | -70.0424
-5 | -0.4352 | 0.00684 | -0.0279 | -63.6257
-4.5 | -0.3745 | 0.00657 | -0.0283 | -57.0015
-4 | -0.3142 | 0.00625 | -0.0287 | -50.272
-3.5 | -0.2539 | 0.00594 | -0.0292 | -42.7441
-3 | -0.1935 | 0.00559 | -0.0298 | -34.6154
-2.5 | -0.1332 | 0.00519 | -0.0304 | -25.6647
-1.5 | -0.0127 | 0.00438 | -0.0317 | -2.8995
-1 | 0.0489 | 0.00426 | -0.0325 | 11.4789
-0.5 | 0.1107 | 0.00423 | -0.0333 | 26.1702
0 | 0.1724 | 0.0042 | -0.034 | 41.0476
0.5 | 0.2342 | 0.00422 | -0.0348 | 55.4976
1 | 0.296 | 0.00425 | -0.0355 | 69.6471
1.5 | 0.3577 | 0.00433 | -0.0363 | 82.6097
2 | 0.419 | 0.00446 | -0.037 | 93.9462
2.5 | 0.4803 | 0.00459 | -0.0376 | 104.6405
3 | 0.5411 | 0.00478 | -0.0382 | 113.2008
3.5 | 0.5982 | 0.00547 | -0.0384 | 109.3601
4 | 0.6555 | 0.00606 | -0.0386 | 108.1683
4.5 | 0.7122 | 0.00664 | -0.0386 | 107.259
5 | 0.7689 | 0.00719 | -0.0386 | 106.9402
5.5 | 0.8252 | 0.00772 | -0.0384 | 106.8912
7 | 0.9925 | 0.00914 | -0.0372 | 108.5886
7.5 | 1.0478 | 0.00955 | -0.0367 | 109.7173
8 | 1.102 | 0.01 | -0.0359 | 110.2
8.5 | 1.1558 | 0.01042 | -0.035 | 110.9213
9 | 1.2065 | 0.01096 | -0.0336 | 110.0821
9.5 | 1.2567 | 0.01145 | -0.032 | 109.7555
10 | 1.3021 | 0.01209 | -0.0297 | 107.7006
10.5 | 1.3403 | 0.01269 | -0.0261 | 105.6186
11 | 1.3586 | 0.01332 | -0.0192 | 101.997
11.5 | 1.3903 | 0.01445 | -0.0157 | 96.2145
12 | 1.4187 | 0.01582 | -0.012 | 89.6776
12.5 | 1.4501 | 0.01723 | -0.009 | 84.1613
13 | 1.4784 | 0.01894 | -0.006 | 78.057
13.5 | 1.5045 | 0.02092 | -0.0031 | 71.9168
14 | 1.5264 | 0.02331 | -0.0002 | 65.4826
14.5 | 1.548 | 0.02588 | 0.0022 | 59.8145
15 | 1.5708 | 0.02848 | 0.0043 | 55.1545
15.5 | 1.5886 | 0.03164 | 0.0063 | 50.2086
16 | 1.6045 | 0.03518 | 0.0079 | 45.6083
16.5 | 1.6148 | 0.03946 | 0.009 | 40.9225
17 | 1.6229 | 0.04424 | 0.0097 | 36.684
17.5 | 1.635 | 0.04888 | 0.0099 | 33.4493
18 | 1.6388 | 0.05466 | 0.0094 | 29.9817
18.5 | 1.6412 | 0.06087 | 0.0084 | 26.9624
19 | 1.6384 | 0.06797 | 0.0067 | 24.1048
19.5 | 1.6309 | 0.07605 | 0.004 | 21.4451
20 | 1.6161 | 0.08543 | 0.0002 | 18.9172

## 95. Re 7M Mach 0.50 (1)
BIGFOIL.COM POLAR EXPORT
NACA63-215 a=0.6
NACA63-215 a=0.6 |  |  |  | Cl Max: | 1.214 | at alpha= | 20 | deg
JavaFoil+Calcfoil stall+Eppler ext transition |  |  |  | L/D Max: | 103.321 | at alpha= | 4 | deg
Re: | 7000000 |  |  | Cd Min: | 0.00538 | at alpha= | -0.5 | deg
Mach: | 0.5 |  |  | Cl=0 at alpha= | -1.3857 | deg
|  |  |  | @ Cl=0.1, Cd= | 0.005387
|  |  |  | @ Cl=0.4, Cd= | 0.0056249
|  |  |  | @ Cl=0.6, Cd= | 0.006164
alpha (deg) | Cl | Cd | Cm | Cl/Cd
-20 | -1.035 | 0.15226 | -0.006 | -6.801
-19.5 | -1.008 | 0.14838 | -0.006 | -6.796
-19 | -0.989 | 0.14172 | -0.007 | -6.977
-18.5 | -0.957 | 0.1385 | -0.007 | -6.912
-18 | -0.926 | 0.13571 | -0.007 | -6.822
-17.5 | -0.898 | 0.13 | -0.007 | -6.904
-17 | -0.875 | 0.13006 | -0.008 | -6.726
-16.5 | -0.847 | 0.11981 | -0.008 | -7.071
-16 | -0.815 | 0.12127 | -0.008 | -6.721
-15.5 | -0.786 | 0.11562 | -0.008 | -6.801
-15 | -0.761 | 0.11539 | -0.009 | -6.595
-14.5 | -0.735 | 0.10415 | -0.009 | -7.055
-14 | -0.704 | 0.10142 | -0.009 | -6.944
-13.5 | -0.677 | 0.09148 | -0.009 | -7.404
-13 | -0.651 | 0.08492 | -0.01 | -7.661
-12.5 | -0.62 | 0.09202 | -0.009 | -6.741
-12 | -0.594 | 0.08324 | -0.01 | -7.134
-11.5 | -0.569 | 0.07376 | -0.011 | -7.717
-11 | -0.6 | 0.03272 | -0.018 | -18.334
-10.5 | -0.508 | 0.07869 | -0.01 | -6.46
-10 | -0.482 | 0.06709 | -0.011 | -7.186
-9.5 | -0.518 | 0.02373 | -0.02 | -21.836
-9 | -0.425 | 0.0628 | -0.011 | -6.772
-8.5 | -0.708 | 0.01494 | -0.022 | -47.417
-8 | -0.761 | 0.0124 | -0.023 | -61.348
-7.5 | -0.753 | 0.01123 | -0.024 | -67.01
-7 | -0.723 | 0.00973 | -0.025 | -74.271
-6.5 | -0.677 | 0.00965 | -0.026 | -70.133
-6 | -0.62 | 0.00903 | -0.026 | -68.727
-5.5 | -0.56 | 0.00859 | -0.027 | -65.201
-5 | -0.496 | 0.00828 | -0.028 | -59.934
-4.5 | -0.431 | 0.00793 | -0.028 | -54.282
-4 | -0.363 | 0.00765 | -0.029 | -47.506
-3.5 | -0.295 | 0.0069 | -0.03 | -42.77
-3 | -0.226 | 0.00621 | -0.03 | -36.344
-2.5 | -0.156 | 0.00589 | -0.031 | -26.512
-2 | -0.086 | 0.00554 | -0.032 | -15.557
-1.5 | -0.016 | 0.00544 | -0.032 | -2.953
-1 | 0.054 | 0.0054 | -0.033 | 10.052
-0.5 | 0.125 | 0.00538 | -0.034 | 23.147
0 | 0.195 | 0.00542 | -0.034 | 35.949
0.5 | 0.265 | 0.00548 | -0.035 | 48.374
1 | 0.336 | 0.00556 | -0.036 | 60.363
1.5 | 0.405 | 0.00563 | -0.036 | 71.844
2 | 0.475 | 0.00576 | -0.037 | 82.439
2.5 | 0.544 | 0.00594 | -0.038 | 91.65
3 | 0.614 | 0.00622 | -0.038 | 98.69
3.5 | 0.683 | 0.00671 | -0.039 | 101.695
4 | 0.751 | 0.00726 | -0.04 | 103.321
4.5 | 0.817 | 0.00817 | -0.04 | 100.059
5 | 0.872 | 0.0094 | -0.041 | 92.78
5.5 | 0.931 | 0.01017 | -0.041 | 91.479
6 | 0.985 | 0.01161 | -0.041 | 84.878
6.5 | 1.036 | 0.01243 | -0.042 | 83.318
7 | 1.079 | 0.01336 | -0.042 | 80.758
7.5 | 1.111 | 0.01436 | -0.043 | 77.371
8 | 1.128 | 0.01552 | -0.043 | 72.631
8.5 | 1.115 | 0.01716 | -0.044 | 64.971
9 | 1.032 | 0.01945 | -0.044 | 53.054
9.5 | 0.71 | 0.02365 | -0.044 | 30.03
10 | 0.747 | 0.02262 | -0.045 | 33.012
10.5 | 0.769 | 0.02693 | -0.045 | 28.562
11 | 0.687 | 0.07987 | -0.024 | 8.602
11.5 | 0.833 | 0.02845 | -0.046 | 29.27
12 | 0.844 | 0.03692 | -0.045 | 22.875
12.5 | 0.771 | 0.09193 | -0.027 | 8.385
13 | 0.798 | 0.10135 | -0.027 | 7.87
13.5 | 0.824 | 0.09766 | -0.028 | 8.44
14 | 0.857 | 0.10237 | -0.031 | 8.369
14.5 | 0.889 | 0.10654 | -0.033 | 8.342
15 | 0.907 | 0.10899 | -0.03 | 8.325
15.5 | 0.945 | 0.10941 | -0.034 | 8.641
16 | 0.984 | 0.10943 | -0.037 | 8.989
16.5 | 0.988 | 0.12418 | -0.031 | 7.955
17 | 1.023 | 0.12311 | -0.035 | 8.309
17.5 | 1.064 | 0.12264 | -0.039 | 8.679
18 | 1.088 | 0.13298 | -0.038 | 8.184
18.5 | 1.097 | 0.13824 | -0.034 | 7.937
19 | 1.137 | 0.13791 | -0.038 | 8.246
19.5 | 1.195 | 0.12258 | -0.044 | 9.75
20 | 1.214 | 0.1358 | -0.043 | 8.939

## 96. Re 7M Mach 0.50 (2)
BIGFOIL.COM POLAR EXPORT
NACA63-215 a=0.6
NACA63-215 a=0.6 |  |  |  | Cl Max: | 1.3264 | at alpha= | 11 | deg
XFOIL ncrit=9 |  |  |  | L/D Max: | 125.28 | at alpha= | 3 | deg
Re: | 7000000 |  |  | Cd Min: | 0.1431 | at alpha= | 16 | deg
Mach: | 0.5 |  |  | Cl=0 at alpha= | -1.3996 | deg
|  |  |  | @ Cl=0.1, Cd= | 0.0043897
|  |  |  | @ Cl=0.4, Cd= | 0.0044586
|  |  |  | @ Cl=0.6, Cd= | 0.0049216
alpha (deg) | Cl | Cd | Cm | Cl/Cd
-14 | -0.7488 | 0.11149 | -0.0236 | -6.7163
-13.5 | -0.7668 | 0.09872 | -0.0324 | -7.7674
-13 | -0.7864 | 0.08604 | -0.0408 | -9.1399
-12.5 | -0.8067 | 0.07323 | -0.0496 | -11.016
-12 | -0.8277 | 0.06135 | -0.058 | -13.4914
-11.5 | -0.855 | 0.05031 | -0.0653 | -16.9946
-11 | -0.8847 | 0.04069 | -0.0702 | -21.7424
-10.5 | -0.9146 | 0.03225 | -0.0726 | -28.3597
-10 | -0.9443 | 0.02501 | -0.072 | -37.7569
-9.5 | -0.969 | 0.01926 | -0.0678 | -50.3115
-9 | -0.9948 | 0.0154 | -0.0581 | -64.5974
-8.5 | -0.9785 | 0.01254 | -0.05 | -78.0303
-8 | -0.9264 | 0.01086 | -0.045 | -85.3039
-7.5 | -0.8616 | 0.00979 | -0.0416 | -88.0082
-7 | -0.791 | 0.00912 | -0.0393 | -86.7325
-6.5 | -0.7191 | 0.0086 | -0.0376 | -83.6163
-6 | -0.6475 | 0.00811 | -0.0363 | -79.8397
-5.5 | -0.5754 | 0.00774 | -0.0354 | -74.3411
-5 | -0.5037 | 0.00741 | -0.0349 | -67.9757
-4.5 | -0.4321 | 0.00709 | -0.0346 | -60.945
-4 | -0.3609 | 0.00681 | -0.0345 | -52.9956
-3.5 | -0.2912 | 0.0064 | -0.0345 | -45.5
-3 | -0.2213 | 0.00601 | -0.0347 | -36.822
-2.5 | -0.1521 | 0.00553 | -0.0351 | -27.5045
-2 | -0.083 | 0.00507 | -0.0356 | -16.3708
-1.5 | -0.0143 | 0.00453 | -0.0362 | -3.1567
-1 | 0.0569 | 0.00442 | -0.037 | 12.8733
-0.5 | 0.1281 | 0.00437 | -0.0378 | 29.3135
0 | 0.1994 | 0.00435 | -0.0387 | 45.8391
0.5 | 0.2707 | 0.00438 | -0.0395 | 61.8037
1 | 0.3422 | 0.00441 | -0.0403 | 77.5964
1.5 | 0.4136 | 0.00447 | -0.0411 | 92.528
2 | 0.4845 | 0.00463 | -0.0417 | 104.6436
2.5 | 0.5557 | 0.00479 | -0.0423 | 116.0125
3 | 0.6264 | 0.005 | -0.0427 | 125.28
3.5 | 0.6908 | 0.00578 | -0.0423 | 119.5156
4 | 0.7535 | 0.00663 | -0.0415 | 113.6501
4.5 | 0.8152 | 0.00745 | -0.0403 | 109.4228
5 | 0.8769 | 0.00818 | -0.0388 | 107.2005
5.5 | 0.9353 | 0.009 | -0.0366 | 103.9222
6 | 0.9947 | 0.00968 | -0.0342 | 102.7583
6.5 | 1.0532 | 0.01029 | -0.0314 | 102.3518
7 | 1.1081 | 0.01094 | -0.0278 | 101.2888
7.5 | 1.1413 | 0.01176 | -0.0209 | 97.0493
8 | 1.1777 | 0.01293 | -0.0152 | 91.0828
8.5 | 1.2149 | 0.01442 | -0.01 | 84.251
9 | 1.2521 | 0.01614 | -0.0052 | 77.5774
9.5 | 1.2842 | 0.01829 | -0.0001 | 70.2132
10 | 1.3096 | 0.02097 | 0.0051 | 62.4511
10.5 | 1.326 | 0.02427 | 0.0101 | 54.6354
11 | 1.3264 | 0.02932 | 0.0141 | 45.2387
11.5 | 1.3114 | 0.03585 | 0.0173 | 36.5802
12 | 1.2907 | 0.04351 | 0.0188 | 29.6644
12.5 | 1.2632 | 0.05254 | 0.0183 | 24.0426
13 | 1.2293 | 0.0632 | 0.0153 | 19.4509
13.5 | 1.1969 | 0.07492 | 0.0103 | 15.9757
14 | 1.1659 | 0.08763 | 0.0035 | 13.3048
14.5 | 1.1375 | 0.10117 | -0.0047 | 11.2435
15 | 1.1119 | 0.11523 | -0.0138 | 9.6494
15.5 | 1.0912 | 0.12921 | -0.0231 | 8.4452
16 | 1.0739 | 0.1431 | -0.0324 | 7.5045

## 97. Re 8M Mach 0.00 (1)
BIGFOIL.COM POLAR EXPORT
NACA63-215 a=0.6
NACA63-215 a=0.6 |  |  |  | Cl Max: | 1.351 | at alpha= | 13.5 | deg
JavaFoil+Calcfoil stall+Eppler ext transition |  |  |  | L/D Max: | 104.012 | at alpha= | 4.5 | deg
Re: | 8000000 |  |  | Cd Min: | 0.00517 | at alpha= | -1.5 | deg
Mach: | 0 |  |  | Cl=0 at alpha= | -1.3853 | deg
|  |  |  | @ Cl=0.1, Cd= | 0.0051787
|  |  |  | @ Cl=0.4, Cd= | 0.0053935
|  |  |  | @ Cl=0.6, Cd= | 0.0060927
alpha (deg) | Cl | Cd | Cm | Cl/Cd
-19.5 | -0.858 | 0.12506 | -0.006 | -6.863
-19 | -0.887 | 0.11379 | -0.007 | -7.795
-18.5 | -0.918 | 0.10068 | -0.007 | -9.116
-18 | -0.959 | 0.07967 | -0.008 | -12.041
-17.5 | -0.981 | 0.07488 | -0.009 | -13.096
-17 | -1.021 | 0.05749 | -0.01 | -17.755
-16.5 | -1.045 | 0.04779 | -0.01 | -21.863
-16 | -1.066 | 0.03804 | -0.011 | -28.02
-15.5 | -1.081 | 0.03129 | -0.012 | -34.553
-15 | -1.089 | 0.02705 | -0.012 | -40.261
-14.5 | -1.094 | 0.02333 | -0.013 | -46.899
-14 | -1.093 | 0.02092 | -0.013 | -52.218
-13.5 | -1.09 | 0.01808 | -0.014 | -60.303
-13 | -1.081 | 0.01629 | -0.015 | -66.387
-12.5 | -1.069 | 0.01479 | -0.015 | -72.231
-12 | -1.051 | 0.01365 | -0.016 | -76.961
-11.5 | -1.03 | 0.01258 | -0.017 | -81.847
-11 | -1.005 | 0.01166 | -0.017 | -86.138
-10.5 | -0.976 | 0.01093 | -0.018 | -89.291
-10 | -0.947 | 0.01024 | -0.019 | -92.417
-9.5 | -0.906 | 0.00976 | -0.019 | -92.818
-9 | -0.862 | 0.00939 | -0.02 | -91.817
-8.5 | -0.815 | 0.00901 | -0.02 | -90.482
-8 | -0.766 | 0.0087 | -0.021 | -88.114
-7.5 | -0.715 | 0.00841 | -0.021 | -85.016
-7 | -0.662 | 0.00814 | -0.022 | -81.362
-6.5 | -0.607 | 0.00786 | -0.022 | -77.137
-6 | -0.55 | 0.00767 | -0.023 | -71.748
-5.5 | -0.493 | 0.00745 | -0.024 | -66.11
-5 | -0.435 | 0.00726 | -0.024 | -59.851
-4.5 | -0.376 | 0.00711 | -0.025 | -52.82
-4 | -0.316 | 0.00656 | -0.025 | -48.22
-3.5 | -0.256 | 0.00623 | -0.026 | -41.136
-3 | -0.196 | 0.00579 | -0.026 | -33.859
-2.5 | -0.135 | 0.00555 | -0.027 | -24.378
-2 | -0.075 | 0.0053 | -0.028 | -14.103
-1.5 | -0.014 | 0.00517 | -0.028 | -2.694
-1 | 0.047 | 0.00517 | -0.029 | 9.084
-0.5 | 0.108 | 0.00518 | -0.029 | 20.819
0 | 0.169 | 0.00518 | -0.03 | 32.59
0.5 | 0.23 | 0.00522 | -0.03 | 44.002
1 | 0.291 | 0.00526 | -0.031 | 55.291
1.5 | 0.351 | 0.00532 | -0.032 | 65.978
2 | 0.411 | 0.00541 | -0.032 | 76.063
2.5 | 0.472 | 0.00549 | -0.033 | 85.889
3 | 0.532 | 0.00569 | -0.033 | 93.538
3.5 | 0.592 | 0.00605 | -0.034 | 97.836
4 | 0.652 | 0.00637 | -0.034 | 102.29
4.5 | 0.711 | 0.00683 | -0.035 | 104.012
5 | 0.769 | 0.00751 | -0.035 | 102.428
5.5 | 0.827 | 0.00811 | -0.036 | 101.975
6 | 0.883 | 0.00851 | -0.037 | 103.865
6.5 | 0.939 | 0.0095 | -0.037 | 98.799
7 | 0.992 | 0.00994 | -0.038 | 99.85
7.5 | 1.036 | 0.01028 | -0.038 | 100.775
8 | 1.082 | 0.01071 | -0.038 | 100.986
8.5 | 1.126 | 0.01122 | -0.039 | 100.345
9 | 1.167 | 0.01179 | -0.039 | 98.948
9.5 | 1.205 | 0.01238 | -0.04 | 97.371
10 | 1.24 | 0.01309 | -0.04 | 94.78
10.5 | 1.271 | 0.01382 | -0.041 | 91.975
11 | 1.296 | 0.01471 | -0.041 | 88.062
11.5 | 1.316 | 0.01554 | -0.041 | 84.707
12 | 1.332 | 0.01647 | -0.042 | 80.851
12.5 | 1.343 | 0.0176 | -0.042 | 76.32
13 | 1.349 | 0.01879 | -0.042 | 71.816
13.5 | 1.351 | 0.02009 | -0.043 | 67.25
14 | 1.348 | 0.02155 | -0.043 | 62.574
14.5 | 1.34 | 0.0235 | -0.043 | 57.012
15 | 1.329 | 0.02526 | -0.044 | 52.603
15.5 | 1.314 | 0.02724 | -0.044 | 48.216
16 | 1.294 | 0.02962 | -0.044 | 43.677
16.5 | 1.269 | 0.03291 | -0.044 | 38.573
17 | 1.241 | 0.03715 | -0.044 | 33.411
17.5 | 1.213 | 0.04083 | -0.044 | 29.706
18 | 1.18 | 0.04508 | -0.044 | 26.18
18.5 | 1.134 | 0.05451 | -0.044 | 20.805

## 98. Re 8M Mach 0.00 (2)
BIGFOIL.COM POLAR EXPORT
NACA63-215 a=0.6
NACA63-215 a=0.6 |  |  |  | Cl Max: | 1.7361 | at alpha= | 20 | deg
XFOIL ncrit=9 |  |  |  | L/D Max: | 116.354 | at alpha= | 10 | deg
Re: | 8000000 |  |  | Cd Min: | 0.05206 | at alpha= | 20 | deg
Mach: | 0 |  |  | Cl=0 at alpha= | -1.3975 | deg
|  |  |  | @ Cl=0.1, Cd= | 0.0041531
|  |  |  | @ Cl=0.4, Cd= | 0.0043657
|  |  |  | @ Cl=0.6, Cd= | 0.0056992
alpha (deg) | Cl | Cd | Cm | Cl/Cd
-20 | -1.6343 | 0.038 | -0.0487 | -43.0079
-19.5 | -1.6294 | 0.03373 | -0.0491 | -48.3071
-19 | -1.6182 | 0.03022 | -0.049 | -53.5473
-18.5 | -1.6067 | 0.02695 | -0.0484 | -59.6178
-18 | -1.5891 | 0.02438 | -0.0475 | -65.1805
-16.5 | -1.5302 | 0.01852 | -0.0418 | -82.6242
-16 | -1.5187 | 0.01702 | -0.0372 | -89.2303
-15 | -1.4734 | 0.01511 | -0.0287 | -97.5116
-14.5 | -1.4336 | 0.01433 | -0.027 | -100.0419
-14 | -1.3902 | 0.01362 | -0.0257 | -102.0705
-13.5 | -1.3439 | 0.01299 | -0.0247 | -103.4565
-13 | -1.2958 | 0.01241 | -0.024 | -104.4158
-12.5 | -1.2461 | 0.01188 | -0.0235 | -104.8906
-12 | -1.1951 | 0.01139 | -0.0232 | -104.9254
-11.5 | -1.1441 | 0.01083 | -0.0228 | -105.6417
-11 | -1.0921 | 0.0103 | -0.0226 | -106.0291
-10.5 | -1.0388 | 0.00986 | -0.0226 | -105.355
-9.5 | -0.9295 | 0.00911 | -0.0228 | -102.0307
-9 | -0.8746 | 0.0087 | -0.0229 | -100.5287
-8.5 | -0.8187 | 0.00837 | -0.0232 | -97.8136
-8 | -0.7623 | 0.00809 | -0.0235 | -94.2274
-7.5 | -0.7059 | 0.00775 | -0.0238 | -91.0839
-7 | -0.6488 | 0.0075 | -0.0243 | -86.5067
-6.5 | -0.5915 | 0.00723 | -0.0247 | -81.8119
-6 | -0.5339 | 0.007 | -0.0252 | -76.2714
-5.5 | -0.4761 | 0.00676 | -0.0257 | -70.429
-5 | -0.4182 | 0.00655 | -0.0262 | -63.8473
-4.5 | -0.3601 | 0.00632 | -0.0268 | -56.9778
-4 | -0.3024 | 0.00601 | -0.0273 | -50.3161
-3.5 | -0.2443 | 0.00575 | -0.0279 | -42.487
-3 | -0.1862 | 0.00546 | -0.0285 | -34.1026
-2.5 | -0.1281 | 0.00511 | -0.0292 | -25.0685
-2 | -0.0699 | 0.00479 | -0.0299 | -14.5929
-1.5 | -0.0121 | 0.00436 | -0.0306 | -2.7752
-1 | 0.0469 | 0.00418 | -0.0313 | 11.2201
-0.5 | 0.1062 | 0.00415 | -0.0321 | 25.5904
0 | 0.1655 | 0.00412 | -0.0328 | 40.1699
0.5 | 0.2249 | 0.00411 | -0.0336 | 54.7202
1 | 0.2842 | 0.00416 | -0.0343 | 68.3173
1.5 | 0.3433 | 0.00425 | -0.035 | 80.7765
2 | 0.4021 | 0.00437 | -0.0357 | 92.0137
2.5 | 0.4609 | 0.0045 | -0.0364 | 102.4222
3 | 0.5188 | 0.00475 | -0.037 | 109.2211
3.5 | 0.5734 | 0.00547 | -0.0373 | 104.8263
4 | 0.6291 | 0.00595 | -0.0376 | 105.7311
4.5 | 0.6844 | 0.00643 | -0.0379 | 106.4386
5 | 0.7395 | 0.0069 | -0.0381 | 107.1739
5.5 | 0.7942 | 0.00736 | -0.0382 | 107.9076
6 | 0.8483 | 0.00782 | -0.0383 | 108.4783
6.5 | 0.9024 | 0.00824 | -0.0383 | 109.5146
7 | 0.9564 | 0.0086 | -0.0383 | 111.2093
7.5 | 1.0102 | 0.00895 | -0.0383 | 112.8715
8 | 1.0636 | 0.00928 | -0.0382 | 114.6121
8.5 | 1.1159 | 0.00967 | -0.038 | 115.3981
9 | 1.1676 | 0.01004 | -0.0377 | 116.2948
9.5 | 1.2176 | 0.01048 | -0.0371 | 116.1832
10 | 1.2671 | 0.01089 | -0.0365 | 116.3545
10.5 | 1.3137 | 0.01141 | -0.0355 | 115.1358
11 | 1.359 | 0.01189 | -0.0342 | 114.2977
11.5 | 1.3995 | 0.01237 | -0.032 | 113.1366
12 | 1.4338 | 0.01293 | -0.0289 | 110.8894
12.5 | 1.4552 | 0.01376 | -0.0238 | 105.7558
13 | 1.4832 | 0.01468 | -0.0204 | 101.0354
13.5 | 1.5111 | 0.01578 | -0.0175 | 95.7605
14 | 1.5379 | 0.01708 | -0.0147 | 90.041
14.5 | 1.5623 | 0.01865 | -0.0121 | 83.7694
15 | 1.5865 | 0.02034 | -0.0097 | 77.999
15.5 | 1.6075 | 0.02236 | -0.0074 | 71.8918
16 | 1.6312 | 0.0243 | -0.0056 | 67.1276
16.5 | 1.6517 | 0.02656 | -0.0039 | 62.1875
17 | 1.67 | 0.02911 | -0.0024 | 57.3686
17.5 | 1.6871 | 0.03188 | -0.0011 | 52.9203
18 | 1.6978 | 0.0354 | 0.0001 | 47.9605
18.5 | 1.7099 | 0.03901 | 0.0007 | 43.8324
19 | 1.7177 | 0.04325 | 0.0011 | 39.7156
19.5 | 1.7273 | 0.04751 | 0.001 | 36.3566
20 | 1.7361 | 0.05206 | 0.0006 | 33.3481

## 99. Re 8M Mach 0.10 (1)
BIGFOIL.COM POLAR EXPORT
NACA63-215 a=0.6
NACA63-215 a=0.6 |  |  |  | Cl Max: | 1.339 | at alpha= | 13 | deg
JavaFoil+Calcfoil stall+Eppler ext transition |  |  |  | L/D Max: | 105.058 | at alpha= | 7 | deg
Re: | 8000000 |  |  | Cd Min: | 0.00517 | at alpha= | -1.5 | deg
Mach: | 0.1 |  |  | Cl=0 at alpha= | -1.3853 | deg
|  |  |  | @ Cl=0.1, Cd= | 0.0051887
|  |  |  | @ Cl=0.4, Cd= | 0.0053883
|  |  |  | @ Cl=0.6, Cd= | 0.0061183
alpha (deg) | Cl | Cd | Cm | Cl/Cd
-19 | -0.832 | 0.12479 | -0.006 | -6.668
-18.5 | -0.863 | 0.11393 | -0.007 | -7.572
-18 | -0.892 | 0.10429 | -0.007 | -8.554
-17.5 | -0.923 | 0.09253 | -0.008 | -9.977
-17 | -0.971 | 0.06916 | -0.009 | -14.042
-16.5 | -1.004 | 0.05487 | -0.01 | -18.298
-16 | -1.03 | 0.04333 | -0.011 | -23.771
-15.5 | -1.053 | 0.0339 | -0.012 | -31.061
-15 | -1.065 | 0.02897 | -0.012 | -36.767
-14.5 | -1.073 | 0.02506 | -0.013 | -42.824
-14 | -1.077 | 0.02157 | -0.014 | -49.945
-13.5 | -1.077 | 0.019 | -0.014 | -56.671
-13 | -1.071 | 0.01681 | -0.015 | -63.731
-12.5 | -1.06 | 0.01538 | -0.015 | -68.886
-12 | -1.045 | 0.01403 | -0.016 | -74.485
-11.5 | -1.025 | 0.0129 | -0.017 | -79.493
-11 | -1.002 | 0.01186 | -0.017 | -84.536
-10.5 | -0.975 | 0.01115 | -0.018 | -87.419
-10 | -0.948 | 0.01039 | -0.019 | -91.259
-9.5 | -0.907 | 0.00988 | -0.019 | -91.854
-9 | -0.864 | 0.00943 | -0.02 | -91.636
-8.5 | -0.818 | 0.00904 | -0.02 | -90.441
-8 | -0.769 | 0.00879 | -0.021 | -87.524
-7.5 | -0.718 | 0.00849 | -0.021 | -84.523
-7 | -0.665 | 0.00821 | -0.022 | -80.964
-6.5 | -0.609 | 0.00794 | -0.022 | -76.759
-6 | -0.553 | 0.00768 | -0.023 | -71.968
-5.5 | -0.495 | 0.00747 | -0.024 | -66.267
-5 | -0.437 | 0.00727 | -0.024 | -60.037
-4.5 | -0.377 | 0.00713 | -0.025 | -52.93
-4 | -0.318 | 0.00661 | -0.025 | -48.084
-3.5 | -0.257 | 0.00628 | -0.026 | -41.018
-3 | -0.197 | 0.00579 | -0.026 | -33.994
-2.5 | -0.136 | 0.00559 | -0.027 | -24.328
-2 | -0.075 | 0.0053 | -0.028 | -14.165
-1.5 | -0.014 | 0.00517 | -0.028 | -2.705
-1 | 0.047 | 0.00518 | -0.029 | 9.119
-0.5 | 0.108 | 0.00519 | -0.029 | 20.912
0 | 0.17 | 0.00518 | -0.03 | 32.732
0.5 | 0.231 | 0.00522 | -0.031 | 44.223
1 | 0.292 | 0.00525 | -0.031 | 55.591
1.5 | 0.353 | 0.00531 | -0.032 | 66.328
2 | 0.413 | 0.00541 | -0.032 | 76.467
2.5 | 0.474 | 0.00549 | -0.033 | 86.322
3 | 0.535 | 0.0057 | -0.033 | 93.926
3.5 | 0.595 | 0.00609 | -0.034 | 97.759
4 | 0.655 | 0.00643 | -0.035 | 101.969
4.5 | 0.714 | 0.00685 | -0.035 | 104.348
5 | 0.773 | 0.00752 | -0.036 | 102.737
5.5 | 0.831 | 0.00812 | -0.036 | 102.29
6 | 0.888 | 0.00853 | -0.037 | 104.022
6.5 | 0.943 | 0.00955 | -0.037 | 98.736
7 | 0.992 | 0.00944 | -0.038 | 105.058
7.5 | 1.039 | 0.01036 | -0.038 | 100.304
8 | 1.085 | 0.01085 | -0.039 | 100.047
8.5 | 1.129 | 0.01133 | -0.039 | 99.632
9 | 1.17 | 0.01192 | -0.039 | 98.14
9.5 | 1.208 | 0.01252 | -0.04 | 96.449
10 | 1.242 | 0.01325 | -0.04 | 93.725
10.5 | 1.271 | 0.01402 | -0.041 | 90.714
11 | 1.295 | 0.01494 | -0.041 | 86.671
11.5 | 1.314 | 0.01581 | -0.041 | 83.103
12 | 1.327 | 0.01677 | -0.042 | 79.155
12.5 | 1.336 | 0.01801 | -0.042 | 74.174
13 | 1.339 | 0.01943 | -0.043 | 68.894
13.5 | 1.338 | 0.02055 | -0.043 | 65.123
14 | 1.332 | 0.0221 | -0.043 | 60.285
14.5 | 1.32 | 0.02419 | -0.043 | 54.56
15 | 1.305 | 0.02606 | -0.044 | 50.063
15.5 | 1.285 | 0.02818 | -0.044 | 45.595
16 | 1.259 | 0.03131 | -0.044 | 40.204
16.5 | 1.231 | 0.03432 | -0.044 | 35.88
17 | 1.195 | 0.04047 | -0.044 | 29.52
17.5 | 1.163 | 0.04368 | -0.044 | 26.633
18 | 1.119 | 0.05163 | -0.044 | 21.677

## 100. Re 8M Mach 0.10 (2)
BIGFOIL.COM POLAR EXPORT
NACA63-215 a=0.6
NACA63-215 a=0.6 |  |  |  | Cl Max: | 1.7265 | at alpha= | 20 | deg
XFOIL ncrit=9 |  |  |  | L/D Max: | 115.828 | at alpha= | 9 | deg
Re: | 8000000 |  |  | Cd Min: | 0.0558 | at alpha= | 20 | deg
Mach: | 0.1 |  |  | Cl=0 at alpha= | -1.3973 | deg
|  |  |  | @ Cl=0.1, Cd= | 0.0041635
|  |  |  | @ Cl=0.4, Cd= | 0.0043705
|  |  |  | @ Cl=0.6, Cd= | 0.0056059
alpha (deg) | Cl | Cd | Cm | Cl/Cd
-20 | -1.6152 | 0.0424 | -0.0503 | -38.0943
-19.5 | -1.6147 | 0.03733 | -0.0513 | -43.2548
-19 | -1.6073 | 0.03321 | -0.0515 | -48.3981
-18.5 | -1.5984 | 0.02944 | -0.0513 | -54.2935
-16.5 | -1.5236 | 0.01952 | -0.0462 | -78.0533
-16 | -1.5115 | 0.01796 | -0.042 | -84.1592
-15.5 | -1.4963 | 0.01662 | -0.0374 | -90.0301
-15 | -1.4786 | 0.01563 | -0.032 | -94.6001
-14.5 | -1.4415 | 0.01474 | -0.0296 | -97.7951
-14 | -1.3993 | 0.01395 | -0.0279 | -100.3082
-13.5 | -1.3536 | 0.01326 | -0.0267 | -102.0814
-13 | -1.3055 | 0.01264 | -0.0257 | -103.2832
-12.5 | -1.2558 | 0.01207 | -0.025 | -104.0431
-12 | -1.2045 | 0.01155 | -0.0245 | -104.2857
-11.5 | -1.1525 | 0.01103 | -0.0241 | -104.4878
-11 | -1.1004 | 0.01045 | -0.0236 | -105.3014
-10.5 | -1.0467 | 0.00997 | -0.0235 | -104.985
-10 | -0.992 | 0.00956 | -0.0234 | -103.7657
-9.5 | -0.9364 | 0.0092 | -0.0235 | -101.7826
-9 | -0.881 | 0.00878 | -0.0235 | -100.3417
-8.5 | -0.8248 | 0.00842 | -0.0237 | -97.9572
-8 | -0.7678 | 0.00813 | -0.024 | -94.4403
-7.5 | -0.7108 | 0.0078 | -0.0242 | -91.1282
-7 | -0.6533 | 0.00753 | -0.0246 | -86.7596
-6.5 | -0.5955 | 0.00727 | -0.025 | -81.912
-6 | -0.5375 | 0.00703 | -0.0255 | -76.458
-5.5 | -0.4793 | 0.00679 | -0.0259 | -70.5891
-5 | -0.4209 | 0.00658 | -0.0265 | -63.9666
-4.5 | -0.3624 | 0.00634 | -0.027 | -57.1609
-4 | -0.3042 | 0.00603 | -0.0275 | -50.4478
-3.5 | -0.2458 | 0.00576 | -0.0281 | -42.6736
-3 | -0.1873 | 0.00547 | -0.0287 | -34.2413
-2.5 | -0.1289 | 0.00512 | -0.0294 | -25.1758
-2 | -0.0703 | 0.0048 | -0.03 | -14.6458
-1.5 | -0.0122 | 0.00436 | -0.0307 | -2.7982
-1 | 0.0472 | 0.00419 | -0.0315 | 11.2649
-0.5 | 0.1069 | 0.00416 | -0.0322 | 25.6971
0 | 0.1666 | 0.00412 | -0.033 | 40.4369
0.5 | 0.2263 | 0.00412 | -0.0337 | 54.9272
1 | 0.2861 | 0.00416 | -0.0345 | 68.774
1.5 | 0.3455 | 0.00426 | -0.0352 | 81.1033
2 | 0.4047 | 0.00438 | -0.0359 | 92.3973
2.5 | 0.4638 | 0.0045 | -0.0366 | 103.0667
3 | 0.5222 | 0.00475 | -0.0372 | 109.9368
4 | 0.6331 | 0.00597 | -0.0378 | 106.0469
4.5 | 0.6887 | 0.00647 | -0.038 | 106.4451
5 | 0.744 | 0.00695 | -0.0382 | 107.0504
5.5 | 0.7992 | 0.00739 | -0.0383 | 108.1461
6 | 0.8534 | 0.00788 | -0.0383 | 108.2995
6.5 | 0.9078 | 0.0083 | -0.0382 | 109.3735
7 | 0.9623 | 0.00866 | -0.0382 | 111.1201
7.5 | 1.0164 | 0.00902 | -0.0381 | 112.6829
8 | 1.0702 | 0.00935 | -0.038 | 114.4599
8.5 | 1.1228 | 0.00974 | -0.0377 | 115.2772
9 | 1.1745 | 0.01014 | -0.0372 | 115.8284
9.5 | 1.2249 | 0.01058 | -0.0366 | 115.775
10 | 1.2743 | 0.01102 | -0.0358 | 115.6352
11 | 1.3656 | 0.01205 | -0.033 | 113.3278
11.5 | 1.4039 | 0.01257 | -0.0303 | 111.6866
12 | 1.4306 | 0.01319 | -0.0257 | 108.461
12.5 | 1.4556 | 0.01409 | -0.0213 | 103.3073
13 | 1.4843 | 0.01511 | -0.0181 | 98.233
13.5 | 1.5122 | 0.01633 | -0.0152 | 92.6026
14 | 1.5383 | 0.01778 | -0.0124 | 86.5186
14.5 | 1.5622 | 0.0195 | -0.0097 | 80.1128
15 | 1.5857 | 0.02136 | -0.0073 | 74.2369
15.5 | 1.6084 | 0.02339 | -0.0052 | 68.7644
16 | 1.6311 | 0.02552 | -0.0034 | 63.9146
16.5 | 1.6502 | 0.02801 | -0.0016 | 58.9147
17 | 1.667 | 0.03083 | -0.0001 | 54.0707
17.5 | 1.6825 | 0.03395 | 0.0011 | 49.5582
18 | 1.691 | 0.03788 | 0.0021 | 44.641
18.5 | 1.7021 | 0.04183 | 0.0026 | 40.6909
19 | 1.7121 | 0.04608 | 0.0027 | 37.1549
19.5 | 1.7212 | 0.05064 | 0.0024 | 33.9889
20 | 1.7265 | 0.0558 | 0.0017 | 30.9409

## 101. Re 8M Mach 0.25 (1)
BIGFOIL.COM POLAR EXPORT
NACA63-215 a=0.6
NACA63-215 a=0.6 |  |  |  | Cl Max: | 1.285 | at alpha= | 11.5 | deg
JavaFoil+Calcfoil stall+Eppler ext transition |  |  |  | L/D Max: | 105.974 | at alpha= | 6.5 | deg
Re: | 8000000 |  |  | Cd Min: | 0.00522 | at alpha= | -1 | deg
Mach: | 0.25 |  |  | Cl=0 at alpha= | -1.3889 | deg
|  |  |  | @ Cl=0.1, Cd= | 0.0052282
|  |  |  | @ Cl=0.4, Cd= | 0.0054224
|  |  |  | @ Cl=0.6, Cd= | 0.0061087
alpha (deg) | Cl | Cd | Cm | Cl/Cd
-17 | -0.646 | 0.12671 | -0.007 | -5.099
-16.5 | -0.694 | 0.11855 | -0.007 | -5.851
-16 | -0.734 | 0.10807 | -0.008 | -6.789
-15.5 | -0.772 | 0.09656 | -0.009 | -7.997
-15 | -0.834 | 0.06645 | -0.011 | -12.552
-14.5 | -0.893 | 0.04404 | -0.012 | -20.273
-14 | -0.929 | 0.03453 | -0.013 | -26.903
-13.5 | -0.962 | 0.02617 | -0.014 | -36.761
-13 | -0.978 | 0.02286 | -0.015 | -42.768
-12.5 | -0.99 | 0.01911 | -0.015 | -51.823
-12 | -0.995 | 0.01641 | -0.016 | -60.592
-11.5 | -0.99 | 0.01462 | -0.017 | -67.736
-11 | -0.979 | 0.01317 | -0.018 | -74.312
-10.5 | -0.961 | 0.01214 | -0.018 | -79.144
-10 | -0.936 | 0.01134 | -0.019 | -82.514
-9.5 | -0.907 | 0.00998 | -0.02 | -90.837
-9 | -0.874 | 0.00998 | -0.02 | -87.495
-8.5 | -0.83 | 0.00949 | -0.021 | -87.427
-8 | -0.783 | 0.00909 | -0.021 | -86.092
-7.5 | -0.733 | 0.00876 | -0.022 | -83.66
-7 | -0.68 | 0.00845 | -0.023 | -80.464
-6.5 | -0.624 | 0.00815 | -0.023 | -76.497
-6 | -0.566 | 0.00787 | -0.024 | -71.988
-5.5 | -0.508 | 0.00763 | -0.024 | -66.522
-5 | -0.448 | 0.00743 | -0.025 | -60.313
-4.5 | -0.387 | 0.00724 | -0.025 | -53.546
-4 | -0.326 | 0.00667 | -0.026 | -48.914
-3.5 | -0.264 | 0.00636 | -0.027 | -41.572
-3 | -0.202 | 0.00588 | -0.027 | -34.39
-2.5 | -0.14 | 0.00563 | -0.028 | -24.85
-2 | -0.077 | 0.00537 | -0.028 | -14.353
-1.5 | -0.014 | 0.00524 | -0.029 | -2.742
-1 | 0.049 | 0.00522 | -0.03 | 9.301
-0.5 | 0.111 | 0.00523 | -0.03 | 21.331
0 | 0.174 | 0.00522 | -0.031 | 33.391
0.5 | 0.237 | 0.00526 | -0.031 | 45.079
1 | 0.3 | 0.00531 | -0.032 | 56.525
1.5 | 0.362 | 0.00535 | -0.033 | 67.698
2 | 0.425 | 0.00547 | -0.033 | 77.649
2.5 | 0.487 | 0.00557 | -0.034 | 87.514
3 | 0.55 | 0.00577 | -0.034 | 95.231
3.5 | 0.612 | 0.00619 | -0.035 | 98.734
4 | 0.673 | 0.00655 | -0.035 | 102.693
4.5 | 0.734 | 0.00704 | -0.036 | 104.216
5 | 0.793 | 0.00783 | -0.037 | 101.383
5.5 | 0.852 | 0.00842 | -0.037 | 101.24
6 | 0.91 | 0.00952 | -0.038 | 95.618
6.5 | 0.961 | 0.00907 | -0.038 | 105.974
7 | 1.01 | 0.01037 | -0.039 | 97.449
7.5 | 1.058 | 0.01089 | -0.039 | 97.19
8 | 1.103 | 0.01146 | -0.039 | 96.26
8.5 | 1.144 | 0.01206 | -0.04 | 94.863
9 | 1.182 | 0.01272 | -0.04 | 92.943
9.5 | 1.216 | 0.01345 | -0.041 | 90.413
10 | 1.245 | 0.01434 | -0.041 | 86.833
10.5 | 1.266 | 0.01535 | -0.042 | 82.52
11 | 1.28 | 0.01638 | -0.042 | 78.129
11.5 | 1.285 | 0.01753 | -0.042 | 73.287
12 | 1.283 | 0.01889 | -0.043 | 67.908
12.5 | 1.273 | 0.0202 | -0.043 | 63.007
13 | 1.254 | 0.02194 | -0.043 | 57.145
13.5 | 1.225 | 0.02444 | -0.044 | 50.141
14 | 1.19 | 0.02666 | -0.044 | 44.633
14.5 | 1.145 | 0.02995 | -0.044 | 38.216
15 | 1.088 | 0.0354 | -0.044 | 30.72
15.5 | 1.014 | 0.04639 | -0.043 | 21.851
16 | 0.942 | 0.0556 | -0.042 | 16.948
16.5 | 0.812 | 0.11032 | -0.033 | 7.358

## 102. Re 8M Mach 0.25 (2)
BIGFOIL.COM POLAR EXPORT
NACA63-215 a=0.6
NACA63-215 a=0.6 |  |  |  | Cl Max: | 1.6616 | at alpha= | 18.5 | deg
XFOIL ncrit=9 |  |  |  | L/D Max: | 113.798 | at alpha= | 8.5 | deg
Re: | 8000000 |  |  | Cd Min: | 0.08712 | at alpha= | -20 | deg
Mach: | 0.25 |  |  | Cl=0 at alpha= | -1.3982 | deg
|  |  |  | @ Cl=0.1, Cd= | 0.0041952
|  |  |  | @ Cl=0.4, Cd= | 0.0043628
|  |  |  | @ Cl=0.6, Cd= | 0.0055639
alpha (deg) | Cl | Cd | Cm | Cl/Cd
-20 | -1.3827 | 0.08712 | -0.0381 | -15.8712
-19.5 | -1.4325 | 0.07242 | -0.0475 | -19.7804
-19 | -1.4568 | 0.06207 | -0.0532 | -23.4703
-18.5 | -1.4758 | 0.05305 | -0.0575 | -27.819
-18 | -1.4863 | 0.04563 | -0.0602 | -32.5729
-17.5 | -1.4904 | 0.03947 | -0.0617 | -37.7603
-17 | -1.4824 | 0.03479 | -0.062 | -42.6099
-16 | -1.4605 | 0.02654 | -0.0615 | -55.0301
-15.5 | -1.4601 | 0.02285 | -0.0586 | -63.8993
-15 | -1.4379 | 0.02066 | -0.0559 | -69.5983
-14.5 | -1.4302 | 0.01806 | -0.0515 | -79.1916
-14 | -1.4171 | 0.01638 | -0.0458 | -86.514
-13.5 | -1.3945 | 0.01525 | -0.0399 | -91.4426
-13 | -1.3522 | 0.01427 | -0.0369 | -94.7582
-12.5 | -1.3048 | 0.0134 | -0.0346 | -97.3731
-12 | -1.2537 | 0.01265 | -0.0328 | -99.1067
-11.5 | -1.2005 | 0.01196 | -0.0313 | -100.3763
-11 | -1.1454 | 0.01137 | -0.0301 | -100.7388
-10.5 | -1.09 | 0.01072 | -0.029 | -101.6791
-10 | -1.0336 | 0.01013 | -0.0282 | -102.0336
-9.5 | -0.9757 | 0.00963 | -0.0276 | -101.3188
-9 | -0.9168 | 0.00923 | -0.0272 | -99.3283
-8.5 | -0.858 | 0.00877 | -0.0269 | -97.8335
-8 | -0.7986 | 0.00839 | -0.0267 | -95.1847
-7.5 | -0.7384 | 0.00807 | -0.0267 | -91.4994
-7 | -0.6786 | 0.00773 | -0.0267 | -87.7878
-6.5 | -0.618 | 0.00745 | -0.0269 | -82.953
-6 | -0.5576 | 0.00717 | -0.0271 | -77.7685
-5.5 | -0.4967 | 0.00693 | -0.0274 | -71.6739
-5 | -0.4359 | 0.00669 | -0.0278 | -65.157
-4.5 | -0.3751 | 0.00647 | -0.0282 | -57.9753
-4 | -0.3147 | 0.00615 | -0.0287 | -51.1707
-3.5 | -0.2541 | 0.00585 | -0.0292 | -43.4359
-3 | -0.1936 | 0.00554 | -0.0298 | -34.9458
-2.5 | -0.1331 | 0.0052 | -0.0304 | -25.5962
-2 | -0.0725 | 0.00484 | -0.031 | -14.9793
-1.5 | -0.0125 | 0.00438 | -0.0317 | -2.8539
-1 | 0.0489 | 0.00422 | -0.0325 | 11.5877
-0.5 | 0.1108 | 0.00419 | -0.0333 | 26.4439
0 | 0.1725 | 0.00415 | -0.034 | 41.5663
0.5 | 0.2344 | 0.00415 | -0.0348 | 56.4819
1 | 0.2962 | 0.00419 | -0.0356 | 70.6921
1.5 | 0.3577 | 0.00428 | -0.0363 | 83.5748
2 | 0.419 | 0.0044 | -0.037 | 95.2273
2.5 | 0.4803 | 0.00454 | -0.0377 | 105.793
3 | 0.5409 | 0.00479 | -0.0382 | 112.9228
3.5 | 0.5974 | 0.00554 | -0.0384 | 107.8339
4 | 0.6551 | 0.00607 | -0.0386 | 107.9242
4.5 | 0.7122 | 0.00663 | -0.0386 | 107.4208
5 | 0.7694 | 0.00713 | -0.0386 | 107.9102
5.5 | 0.826 | 0.00763 | -0.0385 | 108.2569
6 | 0.8817 | 0.00816 | -0.0382 | 108.0515
6.5 | 0.9384 | 0.00857 | -0.0379 | 109.4982
7 | 0.9948 | 0.00896 | -0.0376 | 111.0268
7.5 | 1.0507 | 0.00935 | -0.0371 | 112.3743
8 | 1.1054 | 0.00978 | -0.0363 | 113.0266
8.5 | 1.1596 | 0.01019 | -0.0355 | 113.7978
9 | 1.2115 | 0.0107 | -0.0343 | 113.2243
9.5 | 1.2621 | 0.0112 | -0.0328 | 112.6875
10 | 1.3087 | 0.01182 | -0.0306 | 110.7191
10.5 | 1.3528 | 0.0124 | -0.0281 | 109.0968
11 | 1.376 | 0.0131 | -0.022 | 105.0382
11.5 | 1.4002 | 0.01401 | -0.0168 | 99.9429
12 | 1.4314 | 0.01518 | -0.0132 | 94.2951
12.5 | 1.4624 | 0.01654 | -0.01 | 88.416
13 | 1.4902 | 0.01822 | -0.0068 | 81.7892
13.5 | 1.5158 | 0.02017 | -0.0037 | 75.1512
14 | 1.539 | 0.02242 | -0.0008 | 68.6441
14.5 | 1.5638 | 0.02471 | 0.0016 | 63.2861
15 | 1.586 | 0.0273 | 0.0039 | 58.0952
15.5 | 1.6047 | 0.03031 | 0.006 | 52.9429
16 | 1.6176 | 0.034 | 0.0078 | 47.5765
16.5 | 1.6286 | 0.03814 | 0.0091 | 42.7006
17 | 1.6426 | 0.0423 | 0.0099 | 38.8322
17.5 | 1.6542 | 0.04689 | 0.0103 | 35.2783
18 | 1.6596 | 0.05237 | 0.0101 | 31.6899
18.5 | 1.6616 | 0.05851 | 0.0093 | 28.3986
19 | 1.6582 | 0.06558 | 0.0077 | 25.2851
19.5 | 1.6499 | 0.07359 | 0.0052 | 22.4202
20 | 1.6334 | 0.08309 | 0.0015 | 19.6582

## 103. Re 8M Mach 0.50 (1)
BIGFOIL.COM POLAR EXPORT
NACA63-215 a=0.6
NACA63-215 a=0.6 |  |  |  | Cl Max: | 1.225 | at alpha= | 20 | deg
JavaFoil+Calcfoil stall+Eppler ext transition |  |  |  | L/D Max: | 102.275 | at alpha= | 4 | deg
Re: | 8000000 |  |  | Cd Min: | 0.00538 | at alpha= | -0.5 | deg
Mach: | 0.5 |  |  | Cl=0 at alpha= | -1.3857 | deg
|  |  |  | @ Cl=0.1, Cd= | 0.0053906
|  |  |  | @ Cl=0.4, Cd= | 0.0055756
|  |  |  | @ Cl=0.6, Cd= | 0.006262
alpha (deg) | Cl | Cd | Cm | Cl/Cd
-20 | -1.036 | 0.14945 | -0.006 | -6.93
-19.5 | -1.009 | 0.14708 | -0.006 | -6.857
-19 | -0.991 | 0.13857 | -0.007 | -7.15
-18.5 | -0.959 | 0.13563 | -0.007 | -7.073
-18 | -0.927 | 0.13338 | -0.007 | -6.95
-17.5 | -0.898 | 0.13111 | -0.007 | -6.847
-17 | -0.876 | 0.12819 | -0.008 | -6.831
-16.5 | -0.849 | 0.11833 | -0.008 | -7.176
-16 | -0.816 | 0.11829 | -0.008 | -6.897
-15.5 | -0.786 | 0.11235 | -0.008 | -7
-15 | -0.761 | 0.11506 | -0.009 | -6.617
-14.5 | -0.736 | 0.102 | -0.009 | -7.22
-14 | -0.705 | 0.09833 | -0.009 | -7.167
-13.5 | -0.68 | 0.08993 | -0.01 | -7.558
-13 | -0.659 | 0.07842 | -0.011 | -8.404
-12.5 | -0.621 | 0.09144 | -0.01 | -6.789
-12 | -0.595 | 0.08128 | -0.01 | -7.316
-11.5 | -0.572 | 0.07097 | -0.012 | -8.065
-11 | -0.611 | 0.02748 | -0.018 | -22.227
-10.5 | -0.508 | 0.07628 | -0.01 | -6.665
-10 | -0.483 | 0.0665 | -0.011 | -7.256
-9.5 | -0.525 | 0.02115 | -0.02 | -24.804
-9 | -0.425 | 0.0621 | -0.011 | -6.85
-8.5 | -0.71 | 0.01446 | -0.022 | -49.098
-8 | -0.762 | 0.01208 | -0.023 | -63.11
-7.5 | -0.754 | 0.01097 | -0.024 | -68.752
-7 | -0.728 | 0.0099 | -0.025 | -73.46
-6.5 | -0.677 | 0.00944 | -0.026 | -71.718
-6 | -0.62 | 0.00887 | -0.026 | -69.956
-5.5 | -0.56 | 0.00841 | -0.027 | -66.582
-5 | -0.496 | 0.00812 | -0.028 | -61.09
-4.5 | -0.431 | 0.00782 | -0.028 | -55.071
-4 | -0.363 | 0.00751 | -0.029 | -48.382
-3.5 | -0.295 | 0.00689 | -0.03 | -42.797
-3 | -0.226 | 0.00637 | -0.03 | -35.471
-2.5 | -0.156 | 0.00593 | -0.031 | -26.322
-2 | -0.086 | 0.0057 | -0.032 | -15.127
-1.5 | -0.016 | 0.0054 | -0.032 | -2.977
-1 | 0.054 | 0.00541 | -0.033 | 10.035
-0.5 | 0.125 | 0.00538 | -0.034 | 23.18
0 | 0.195 | 0.00541 | -0.034 | 36.015
0.5 | 0.265 | 0.00547 | -0.035 | 48.528
1 | 0.336 | 0.00552 | -0.036 | 60.832
1.5 | 0.405 | 0.00558 | -0.036 | 72.489
2 | 0.475 | 0.00575 | -0.037 | 82.456
2.5 | 0.544 | 0.00591 | -0.038 | 92.038
3 | 0.614 | 0.00635 | -0.038 | 96.722
3.5 | 0.683 | 0.00683 | -0.039 | 99.882
4 | 0.751 | 0.00734 | -0.04 | 102.275
4.5 | 0.817 | 0.00849 | -0.04 | 96.203
5 | 0.873 | 0.00933 | -0.041 | 93.596
5.5 | 0.93 | 0.01067 | -0.041 | 87.139
6 | 0.986 | 0.01135 | -0.041 | 86.905
6.5 | 1.037 | 0.01213 | -0.042 | 85.497
7 | 1.08 | 0.01302 | -0.042 | 82.951
7.5 | 1.113 | 0.014 | -0.043 | 79.467
8 | 1.129 | 0.01513 | -0.043 | 74.611
8.5 | 1.116 | 0.01672 | -0.044 | 66.763
9 | 1.033 | 0.01895 | -0.044 | 54.525
9.5 | 0.712 | 0.02301 | -0.044 | 30.931
10 | 0.748 | 0.022 | -0.045 | 33.998
10.5 | 0.772 | 0.02587 | -0.045 | 29.826
11 | 0.688 | 0.07869 | -0.025 | 8.739
11.5 | 0.834 | 0.02754 | -0.046 | 30.303
12 | 0.852 | 0.0338 | -0.045 | 25.216
12.5 | 0.773 | 0.08909 | -0.028 | 8.677
13 | 0.798 | 0.10033 | -0.028 | 7.955
13.5 | 0.828 | 0.09473 | -0.029 | 8.737
14 | 0.861 | 0.09881 | -0.032 | 8.712
14.5 | 0.892 | 0.10359 | -0.034 | 8.61
15 | 0.91 | 0.1065 | -0.031 | 8.544
15.5 | 0.957 | 0.10106 | -0.037 | 9.472
16 | 0.994 | 0.10207 | -0.039 | 9.737
16.5 | 0.988 | 0.12191 | -0.032 | 8.105
17 | 1.033 | 0.11597 | -0.037 | 8.909
17.5 | 1.077 | 0.11256 | -0.041 | 9.571
18 | 1.093 | 0.12772 | -0.039 | 8.561
18.5 | 1.099 | 0.13819 | -0.035 | 7.954
19 | 1.153 | 0.12574 | -0.041 | 9.167
19.5 | 1.216 | 0.10697 | -0.046 | 11.371
20 | 1.225 | 0.12686 | -0.044 | 9.653

## 104. Re 8M Mach 0.50 (2)
BIGFOIL.COM POLAR EXPORT
NACA63-215 a=0.6
NACA63-215 a=0.6 |  |  |  | Cl Max: | 1.3404 | at alpha= | 10.5 | deg
XFOIL ncrit=9 |  |  |  | L/D Max: | 126.016 | at alpha= | 3 | deg
Re: | 8000000 |  |  | Cd Min: | 0.12763 | at alpha= | 15.5 | deg
Mach: | 0.5 |  |  | Cl=0 at alpha= | -1.402 | deg
|  |  |  | @ Cl=0.1, Cd= | 0.0043239
|  |  |  | @ Cl=0.4, Cd= | 0.0044047
|  |  |  | @ Cl=0.6, Cd= | 0.0048805
alpha (deg) | Cl | Cd | Cm | Cl/Cd
-14 | -0.76 | 0.10967 | -0.0252 | -6.9299
-13 | -0.8013 | 0.08384 | -0.0428 | -9.5575
-12.5 | -0.8218 | 0.07117 | -0.0516 | -11.547
-12 | -0.8428 | 0.0595 | -0.0598 | -14.1647
-11.5 | -0.8702 | 0.04877 | -0.0667 | -17.8429
-11 | -0.8993 | 0.03937 | -0.0713 | -22.8423
-10.5 | -0.9285 | 0.03118 | -0.0732 | -29.7787
-10 | -0.9574 | 0.02414 | -0.0722 | -39.6603
-9.5 | -0.982 | 0.01861 | -0.0675 | -52.7673
-9 | -1.0072 | 0.01497 | -0.0571 | -67.2812
-8.5 | -0.9869 | 0.01209 | -0.0493 | -81.6294
-8 | -0.9322 | 0.01047 | -0.0444 | -89.0353
-7.5 | -0.8652 | 0.00951 | -0.0412 | -90.9779
-7 | -0.794 | 0.00885 | -0.039 | -89.7175
-6.5 | -0.7215 | 0.00837 | -0.0373 | -86.2007
-6 | -0.6494 | 0.00792 | -0.0361 | -81.9949
-5.5 | -0.5768 | 0.00757 | -0.0353 | -76.1955
-5 | -0.505 | 0.00723 | -0.0347 | -69.8479
-4.5 | -0.4332 | 0.00695 | -0.0344 | -62.3309
-4 | -0.3618 | 0.00667 | -0.0344 | -54.2429
-3.5 | -0.2914 | 0.00631 | -0.0344 | -46.1807
-3 | -0.2216 | 0.00592 | -0.0347 | -37.4324
-2.5 | -0.1519 | 0.00552 | -0.0351 | -27.5181
-2 | -0.0825 | 0.00506 | -0.0356 | -16.3043
-1.5 | -0.0139 | 0.00451 | -0.0362 | -3.082
-1 | 0.057 | 0.00436 | -0.037 | 13.0734
-0.5 | 0.1284 | 0.0043 | -0.0378 | 29.8605
0 | 0.1995 | 0.00426 | -0.0387 | 46.831
0.5 | 0.2708 | 0.00429 | -0.0395 | 63.1235
1 | 0.3423 | 0.00434 | -0.0403 | 78.871
1.5 | 0.4137 | 0.00442 | -0.0411 | 93.5973
2 | 0.4848 | 0.00456 | -0.0418 | 106.3158
2.5 | 0.5558 | 0.00473 | -0.0423 | 117.5053
3 | 0.6263 | 0.00497 | -0.0427 | 126.0161
3.5 | 0.6896 | 0.00586 | -0.0422 | 117.6792
4 | 0.7528 | 0.00665 | -0.0414 | 113.203
4.5 | 0.8156 | 0.0074 | -0.0403 | 110.2162
5 | 0.8785 | 0.00807 | -0.039 | 108.86
5.5 | 0.9375 | 0.00887 | -0.0368 | 105.6933
6 | 0.9986 | 0.00948 | -0.0347 | 105.3376
6.5 | 1.0589 | 0.01005 | -0.0321 | 105.3632
7 | 1.1152 | 0.01069 | -0.0287 | 104.3218
7.5 | 1.155 | 0.01139 | -0.0225 | 101.4047
8 | 1.1882 | 0.01254 | -0.0161 | 94.7528
8.5 | 1.2275 | 0.01388 | -0.011 | 88.4366
9 | 1.2651 | 0.01554 | -0.006 | 81.4093
9.5 | 1.297 | 0.01766 | -0.0008 | 73.4428
10 | 1.3251 | 0.02019 | 0.0044 | 65.6315
10.5 | 1.3404 | 0.02354 | 0.0099 | 56.9414
11.5 | 1.3258 | 0.03475 | 0.0176 | 38.1525
12 | 1.302 | 0.04251 | 0.0193 | 30.6281
12.5 | 1.2713 | 0.05171 | 0.0188 | 24.5852
13 | 1.2378 | 0.06224 | 0.0161 | 19.8875
13.5 | 1.2061 | 0.07379 | 0.0112 | 16.345
14 | 1.1754 | 0.08638 | 0.0046 | 13.6073
14.5 | 1.1472 | 0.09981 | -0.0035 | 11.4938
15 | 1.1218 | 0.11376 | -0.0125 | 9.8611
15.5 | 1.1013 | 0.12763 | -0.0217 | 8.6288

## 105. Re 10M Mach 0.00 (1)
BIGFOIL.COM POLAR EXPORT
NACA63-215 a=0.6
NACA63-215 a=0.6 |  |  |  | Cl Max: | 1.354 | at alpha= | 13.5 | deg
JavaFoil+Calcfoil stall+Eppler ext transition |  |  |  | L/D Max: | 110.096 | at alpha= | 7.5 | deg
Re: | 10000000 |  |  | Cd Min: | 0.00515 | at alpha= | -1 | deg
Mach: | 0 |  |  | Cl=0 at alpha= | -1.3853 | deg
|  |  |  | @ Cl=0.1, Cd= | 0.00515
|  |  |  | @ Cl=0.4, Cd= | 0.0053898
|  |  |  | @ Cl=0.6, Cd= | 0.0061953
alpha (deg) | Cl | Cd | Cm | Cl/Cd
-19.5 | -0.861 | 0.12132 | -0.006 | -7.099
-19 | -0.897 | 0.10285 | -0.007 | -8.724
-18.5 | -0.933 | 0.08718 | -0.008 | -10.699
-18 | -0.97 | 0.07117 | -0.009 | -13.634
-17.5 | -0.997 | 0.06361 | -0.009 | -15.672
-17 | -1.028 | 0.0527 | -0.01 | -19.515
-16.5 | -1.054 | 0.04283 | -0.01 | -24.609
-16 | -1.071 | 0.0355 | -0.011 | -30.174
-15.5 | -1.088 | 0.02858 | -0.012 | -38.06
-15 | -1.095 | 0.02492 | -0.012 | -43.943
-14.5 | -1.098 | 0.0219 | -0.013 | -50.151
-14 | -1.096 | 0.01968 | -0.014 | -55.701
-13.5 | -1.094 | 0.01712 | -0.014 | -63.878
-13 | -1.085 | 0.01539 | -0.015 | -70.496
-12.5 | -1.072 | 0.01402 | -0.015 | -76.425
-12 | -1.054 | 0.01302 | -0.016 | -80.947
-11.5 | -1.033 | 0.01204 | -0.017 | -85.792
-11 | -1.008 | 0.01114 | -0.017 | -90.543
-10.5 | -0.985 | 0.01039 | -0.018 | -94.81
-10 | -0.947 | 0.00986 | -0.019 | -95.997
-9.5 | -0.906 | 0.00941 | -0.019 | -96.206
-9 | -0.862 | 0.00909 | -0.02 | -94.757
-8.5 | -0.815 | 0.00873 | -0.02 | -93.408
-8 | -0.766 | 0.00849 | -0.021 | -90.204
-7.5 | -0.715 | 0.00818 | -0.021 | -87.39
-7 | -0.662 | 0.00793 | -0.022 | -83.476
-6.5 | -0.607 | 0.00769 | -0.022 | -78.885
-6 | -0.55 | 0.00746 | -0.023 | -73.733
-5.5 | -0.493 | 0.00725 | -0.024 | -67.976
-5 | -0.435 | 0.00707 | -0.024 | -61.474
-4.5 | -0.376 | 0.00692 | -0.025 | -54.249
-4 | -0.316 | 0.00645 | -0.025 | -48.989
-3.5 | -0.256 | 0.00627 | -0.026 | -40.893
-3 | -0.196 | 0.00594 | -0.026 | -32.992
-2.5 | -0.135 | 0.00561 | -0.027 | -24.143
-2 | -0.075 | 0.00544 | -0.028 | -13.741
-1.5 | -0.014 | 0.00526 | -0.028 | -2.644
-1 | 0.047 | 0.00515 | -0.029 | 9.122
-0.5 | 0.108 | 0.00515 | -0.029 | 20.951
0 | 0.169 | 0.00515 | -0.03 | 32.817
0.5 | 0.23 | 0.00518 | -0.03 | 44.381
1 | 0.291 | 0.00523 | -0.031 | 55.552
1.5 | 0.351 | 0.0053 | -0.032 | 66.199
2 | 0.411 | 0.00541 | -0.032 | 76.054
2.5 | 0.472 | 0.00561 | -0.033 | 84.1
3 | 0.532 | 0.00589 | -0.033 | 90.414
3.5 | 0.592 | 0.00615 | -0.034 | 96.37
4 | 0.652 | 0.00649 | -0.034 | 100.453
4.5 | 0.711 | 0.007 | -0.035 | 101.53
5 | 0.769 | 0.0075 | -0.035 | 102.526
5.5 | 0.827 | 0.00795 | -0.036 | 104.015
6 | 0.883 | 0.00876 | -0.037 | 100.849
6.5 | 0.939 | 0.00912 | -0.037 | 102.935
7 | 0.992 | 0.00963 | -0.038 | 103.005
7.5 | 1.039 | 0.00944 | -0.038 | 110.096
8 | 1.084 | 0.01033 | -0.039 | 104.946
8.5 | 1.128 | 0.01081 | -0.039 | 104.329
9 | 1.169 | 0.01131 | -0.039 | 103.382
9.5 | 1.208 | 0.01191 | -0.04 | 101.362
10 | 1.243 | 0.01259 | -0.04 | 98.72
10.5 | 1.274 | 0.01325 | -0.041 | 96.116
11 | 1.299 | 0.01407 | -0.041 | 92.319
11.5 | 1.319 | 0.01489 | -0.041 | 88.61
12 | 1.335 | 0.01584 | -0.042 | 84.287
12.5 | 1.346 | 0.01689 | -0.042 | 79.672
13 | 1.352 | 0.01813 | -0.042 | 74.565
13.5 | 1.354 | 0.01922 | -0.043 | 70.452
14 | 1.351 | 0.02053 | -0.043 | 65.832
14.5 | 1.343 | 0.02236 | -0.043 | 60.066
15 | 1.331 | 0.02431 | -0.044 | 54.757
15.5 | 1.317 | 0.02599 | -0.044 | 50.649
16 | 1.296 | 0.02868 | -0.044 | 45.188
16.5 | 1.271 | 0.03206 | -0.044 | 39.649
17 | 1.243 | 0.03577 | -0.044 | 34.763
17.5 | 1.217 | 0.03834 | -0.045 | 31.749
18 | 1.182 | 0.04364 | -0.045 | 27.085
18.5 | 1.141 | 0.05008 | -0.044 | 22.786

## 106. Re 10M Mach 0.00 (2)
BIGFOIL.COM POLAR EXPORT
NACA63-215 a=0.6
NACA63-215 a=0.6 |  |  |  | Cl Max: | 1.7661 | at alpha= | 20 | deg
XFOIL ncrit=9 |  |  |  | L/D Max: | 121.269 | at alpha= | 9.5 | deg
Re: | 10000000 |  |  | Cd Min: | 0.04856 | at alpha= | 20 | deg
Mach: | 0 |  |  | Cl=0 at alpha= | -1.4022 | deg
|  |  |  | @ Cl=0.1, Cd= | 0.0040932
|  |  |  | @ Cl=0.4, Cd= | 0.0043161
|  |  |  | @ Cl=0.6, Cd= | 0.0056876
alpha (deg) | Cl | Cd | Cm | Cl/Cd
-20 | -1.6694 | 0.03455 | -0.0492 | -48.3184
-19.5 | -1.665 | 0.03045 | -0.0492 | -54.6798
-19 | -1.6532 | 0.02721 | -0.0487 | -60.7571
-17 | -1.58 | 0.01847 | -0.0422 | -85.5441
-16.5 | -1.5628 | 0.01719 | -0.0384 | -90.9133
-16 | -1.544 | 0.01619 | -0.034 | -95.3675
-15.5 | -1.5211 | 0.01537 | -0.0295 | -98.9655
-15 | -1.484 | 0.01454 | -0.0274 | -102.0633
-14.5 | -1.4431 | 0.01373 | -0.0258 | -105.1056
-14 | -1.3989 | 0.01301 | -0.0246 | -107.525
-13.5 | -1.3519 | 0.01238 | -0.0237 | -109.2003
-13 | -1.303 | 0.01183 | -0.0231 | -110.1437
-12.5 | -1.2526 | 0.01131 | -0.0227 | -110.7515
-12 | -1.201 | 0.01084 | -0.0225 | -110.7934
-11.5 | -1.1484 | 0.01041 | -0.0223 | -110.317
-11 | -1.0956 | 0.00993 | -0.0222 | -110.3323
-10.5 | -1.0423 | 0.00947 | -0.0221 | -110.0634
-10 | -0.9878 | 0.00907 | -0.0222 | -108.9085
-9.5 | -0.9325 | 0.00875 | -0.0224 | -106.5714
-9 | -0.8769 | 0.00839 | -0.0226 | -104.5173
-8.5 | -0.8211 | 0.00805 | -0.0229 | -102
-8 | -0.7644 | 0.00777 | -0.0232 | -98.3784
-7.5 | -0.7076 | 0.00749 | -0.0236 | -94.4726
-7 | -0.6505 | 0.00721 | -0.024 | -90.2219
-6.5 | -0.5929 | 0.007 | -0.0245 | -84.7
-6 | -0.5353 | 0.00675 | -0.025 | -79.3037
-5.5 | -0.4772 | 0.00656 | -0.0256 | -72.7439
-5 | -0.4191 | 0.00636 | -0.0261 | -65.8962
-4.5 | -0.3609 | 0.00614 | -0.0267 | -58.7785
-4 | -0.3029 | 0.00588 | -0.0272 | -51.5136
-3.5 | -0.2447 | 0.00564 | -0.0279 | -43.3865
-2 | -0.0697 | 0.0048 | -0.0298 | -14.5208
-1.5 | -0.0114 | 0.00444 | -0.0306 | -2.5676
-1 | 0.0469 | 0.00412 | -0.0313 | 11.3835
-0.5 | 0.1063 | 0.00409 | -0.0321 | 25.9902
0 | 0.1656 | 0.00405 | -0.0328 | 40.8889
0.5 | 0.2249 | 0.00404 | -0.0336 | 55.6683
1 | 0.2842 | 0.00408 | -0.0343 | 69.6569
1.5 | 0.3432 | 0.00421 | -0.035 | 81.5202
2 | 0.4021 | 0.00432 | -0.0357 | 93.0787
3 | 0.5175 | 0.00491 | -0.0369 | 105.3971
4 | 0.6289 | 0.00596 | -0.0376 | 105.5201
4.5 | 0.6846 | 0.00639 | -0.0379 | 107.1362
5 | 0.7401 | 0.00681 | -0.0382 | 108.6784
5.5 | 0.7955 | 0.00721 | -0.0384 | 110.3329
6 | 0.8499 | 0.00765 | -0.0385 | 111.098
6.5 | 0.9048 | 0.008 | -0.0386 | 113.1
7 | 0.9595 | 0.00832 | -0.0387 | 115.3245
7.5 | 1.0137 | 0.00866 | -0.0388 | 117.0554
8 | 1.0672 | 0.009 | -0.0387 | 118.5778
8.5 | 1.1205 | 0.00932 | -0.0387 | 120.2253
9 | 1.1722 | 0.00972 | -0.0384 | 120.5967
9.5 | 1.2236 | 0.01009 | -0.038 | 121.2686
10 | 1.2732 | 0.01053 | -0.0374 | 120.9117
10.5 | 1.3216 | 0.01099 | -0.0366 | 120.2548
11 | 1.3683 | 0.01146 | -0.0356 | 119.3979
11.5 | 1.4112 | 0.01202 | -0.0339 | 117.4043
12 | 1.4499 | 0.01251 | -0.0315 | 115.8993
12.5 | 1.4789 | 0.01301 | -0.0274 | 113.6741
13 | 1.503 | 0.01385 | -0.023 | 108.5199
13.5 | 1.5286 | 0.01491 | -0.0194 | 102.5218
14 | 1.5539 | 0.01618 | -0.0163 | 96.0383
14.5 | 1.5786 | 0.01763 | -0.0135 | 89.5406
15 | 1.6052 | 0.0191 | -0.0112 | 84.0419
15.5 | 1.6299 | 0.02079 | -0.009 | 78.3983
16 | 1.6533 | 0.02266 | -0.0069 | 72.9612
16.5 | 1.6729 | 0.0249 | -0.005 | 67.1847
17 | 1.6909 | 0.02736 | -0.0032 | 61.8019
17.5 | 1.7076 | 0.03005 | -0.0017 | 56.8253
18 | 1.7185 | 0.03342 | -0.0003 | 51.4213
18.5 | 1.7336 | 0.03663 | 0.0005 | 47.3273
19 | 1.7469 | 0.04018 | 0.001 | 43.4769
19.5 | 1.7576 | 0.04417 | 0.0012 | 39.7917
20 | 1.7661 | 0.04856 | 0.001 | 36.3694

## 107. Re 10M Mach 0.10 (1)
BIGFOIL.COM POLAR EXPORT
NACA63-215 a=0.6
NACA63-215 a=0.6 |  |  |  | Cl Max: | 1.342 | at alpha= | 13 | deg
JavaFoil+Calcfoil stall+Eppler ext transition |  |  |  | L/D Max: | 114.197 | at alpha= | 7.5 | deg
Re: | 10000000 |  |  | Cd Min: | 0.00515 | at alpha= | -1 | deg
Mach: | 0.1 |  |  | Cl=0 at alpha= | -1.3853 | deg
|  |  |  | @ Cl=0.1, Cd= | 0.00515
|  |  |  | @ Cl=0.4, Cd= | 0.0053862
|  |  |  | @ Cl=0.6, Cd= | 0.00621
alpha (deg) | Cl | Cd | Cm | Cl/Cd
-19 | -0.834 | 0.12144 | -0.006 | -6.871
-18.5 | -0.872 | 0.1039 | -0.007 | -8.392
-18 | -0.891 | 0.1047 | -0.007 | -8.511
-17.5 | -0.941 | 0.07832 | -0.009 | -12.012
-17 | -0.982 | 0.06188 | -0.009 | -15.865
-16.5 | -1.015 | 0.04826 | -0.01 | -21.036
-16 | -1.038 | 0.03897 | -0.011 | -26.647
-15.5 | -1.058 | 0.03163 | -0.012 | -33.444
-15 | -1.071 | 0.02657 | -0.012 | -40.326
-14.5 | -1.078 | 0.02311 | -0.013 | -46.658
-14 | -1.082 | 0.02005 | -0.014 | -53.965
-13.5 | -1.08 | 0.01793 | -0.014 | -60.244
-13 | -1.075 | 0.01588 | -0.015 | -67.683
-12.5 | -1.063 | 0.01463 | -0.015 | -72.628
-12 | -1.048 | 0.01333 | -0.016 | -78.648
-11.5 | -1.029 | 0.01227 | -0.017 | -83.871
-11 | -1.006 | 0.01131 | -0.017 | -88.905
-10.5 | -0.978 | 0.0099 | -0.018 | -98.787
-10 | -0.948 | 0.00999 | -0.019 | -94.878
-9.5 | -0.907 | 0.00953 | -0.019 | -95.244
-9 | -0.864 | 0.00913 | -0.02 | -94.609
-8.5 | -0.818 | 0.00878 | -0.02 | -93.152
-8 | -0.769 | 0.00852 | -0.021 | -90.25
-7.5 | -0.718 | 0.00822 | -0.021 | -87.303
-7 | -0.665 | 0.00795 | -0.022 | -83.598
-6.5 | -0.609 | 0.0077 | -0.022 | -79.086
-6 | -0.553 | 0.00747 | -0.023 | -73.983
-5.5 | -0.495 | 0.00727 | -0.024 | -68.137
-5 | -0.437 | 0.00711 | -0.024 | -61.382
-4.5 | -0.377 | 0.00695 | -0.025 | -54.329
-4 | -0.318 | 0.00647 | -0.025 | -49.083
-3.5 | -0.257 | 0.00626 | -0.026 | -41.145
-3 | -0.197 | 0.00595 | -0.026 | -33.097
-2.5 | -0.136 | 0.00561 | -0.027 | -24.244
-2 | -0.075 | 0.00544 | -0.028 | -13.81
-1.5 | -0.014 | 0.00526 | -0.028 | -2.656
-1 | 0.047 | 0.00515 | -0.029 | 9.165
-0.5 | 0.108 | 0.00515 | -0.029 | 21.047
0 | 0.17 | 0.00517 | -0.03 | 32.811
0.5 | 0.231 | 0.00518 | -0.031 | 44.611
1 | 0.292 | 0.00523 | -0.031 | 55.852
1.5 | 0.353 | 0.0053 | -0.032 | 66.548
2 | 0.413 | 0.00541 | -0.032 | 76.46
2.5 | 0.474 | 0.00565 | -0.033 | 83.962
3 | 0.535 | 0.00589 | -0.033 | 90.782
3.5 | 0.595 | 0.00618 | -0.034 | 96.368
4 | 0.655 | 0.00654 | -0.035 | 100.137
4.5 | 0.714 | 0.00702 | -0.035 | 101.793
5 | 0.773 | 0.00758 | -0.036 | 101.923
5.5 | 0.831 | 0.00797 | -0.036 | 104.244
6 | 0.888 | 0.00879 | -0.037 | 100.968
6.5 | 0.943 | 0.00925 | -0.037 | 101.923
7 | 0.997 | 0.00967 | -0.038 | 103.017
7.5 | 1.042 | 0.00913 | -0.038 | 114.197
8 | 1.088 | 0.01045 | -0.039 | 104.068
8.5 | 1.131 | 0.01092 | -0.039 | 103.614
9 | 1.172 | 0.01148 | -0.04 | 102.098
9.5 | 1.21 | 0.01205 | -0.04 | 100.421
10 | 1.244 | 0.01275 | -0.04 | 97.575
10.5 | 1.274 | 0.01344 | -0.041 | 94.814
11 | 1.297 | 0.01431 | -0.041 | 90.632
11.5 | 1.316 | 0.01524 | -0.042 | 86.356
12 | 1.33 | 0.01612 | -0.042 | 82.529
12.5 | 1.338 | 0.01738 | -0.042 | 77.009
13 | 1.342 | 0.01852 | -0.043 | 72.444
13.5 | 1.341 | 0.01966 | -0.043 | 68.201
14 | 1.335 | 0.02103 | -0.043 | 63.467
14.5 | 1.322 | 0.02326 | -0.044 | 56.84
15 | 1.307 | 0.02509 | -0.044 | 52.081
15.5 | 1.288 | 0.02688 | -0.044 | 47.917
16 | 1.263 | 0.02983 | -0.044 | 42.321
16.5 | 1.233 | 0.0335 | -0.044 | 36.802
17 | 1.199 | 0.03794 | -0.044 | 31.612
17.5 | 1.165 | 0.04223 | -0.044 | 27.593
18 | 1.126 | 0.04753 | -0.044 | 23.697

## 108. Re 10M Mach 0.10 (2)
BIGFOIL.COM POLAR EXPORT
NACA63-215 a=0.6
NACA63-215 a=0.6 |  |  |  | Cl Max: | 1.7554 | at alpha= | 20 | deg
XFOIL ncrit=9 |  |  |  | L/D Max: | 120.824 | at alpha= | 9.5 | deg
Re: | 10000000 |  |  | Cd Min: | 0.05239 | at alpha= | 20 | deg
Mach: | 0.1 |  |  | Cl=0 at alpha= | -1.402 | deg
|  |  |  | @ Cl=0.1, Cd= | 0.0041023
|  |  |  | @ Cl=0.4, Cd= | 0.0043205
|  |  |  | @ Cl=0.6, Cd= | 0.0056657
alpha (deg) | Cl | Cd | Cm | Cl/Cd
-20 | -1.6526 | 0.03853 | -0.0515 | -42.8913
-19.5 | -1.6528 | 0.0337 | -0.0519 | -49.0445
-19 | -1.6443 | 0.02989 | -0.0517 | -55.0117
-18.5 | -1.6317 | 0.02665 | -0.051 | -61.227
-18 | -1.6174 | 0.02378 | -0.0498 | -68.0151
-17.5 | -1.5994 | 0.02143 | -0.0481 | -74.6337
-17 | -1.579 | 0.01946 | -0.046 | -81.1408
-16.5 | -1.5603 | 0.01803 | -0.0428 | -86.5391
-16 | -1.5391 | 0.01683 | -0.0392 | -91.4498
-15.5 | -1.5252 | 0.0158 | -0.0334 | -96.5316
-15 | -1.4906 | 0.01504 | -0.0305 | -99.109
-14.5 | -1.4519 | 0.01413 | -0.0284 | -102.753
-14 | -1.4085 | 0.01335 | -0.0268 | -105.5056
-13.5 | -1.362 | 0.01266 | -0.0257 | -107.5829
-13 | -1.3132 | 0.01205 | -0.0248 | -108.9793
-12.5 | -1.2627 | 0.01149 | -0.0242 | -109.8956
-12 | -1.2107 | 0.01099 | -0.0237 | -110.1638
-11.5 | -1.1577 | 0.01054 | -0.0234 | -109.8387
-11 | -1.104 | 0.01008 | -0.0232 | -109.5238
-10.5 | -1.0503 | 0.00959 | -0.023 | -109.5203
-10 | -0.9955 | 0.00916 | -0.023 | -108.679
-9.5 | -0.9397 | 0.00881 | -0.0231 | -106.6629
-9 | -0.8834 | 0.00847 | -0.0232 | -104.2975
-8.5 | -0.8271 | 0.0081 | -0.0234 | -102.1111
-8 | -0.77 | 0.0078 | -0.0237 | -98.7179
-7.5 | -0.7126 | 0.00754 | -0.024 | -94.5093
-7 | -0.6551 | 0.00724 | -0.0244 | -90.4834
-6.5 | -0.597 | 0.00703 | -0.0249 | -84.9218
-6 | -0.5389 | 0.00677 | -0.0253 | -79.6012
-5.5 | -0.4804 | 0.00658 | -0.0258 | -73.0091
-5 | -0.4219 | 0.00638 | -0.0263 | -66.1285
-4.5 | -0.3632 | 0.00617 | -0.0269 | -58.8655
-4 | -0.3048 | 0.0059 | -0.0275 | -51.661
-3.5 | -0.2462 | 0.00565 | -0.028 | -43.5752
-3 | -0.1875 | 0.00537 | -0.0287 | -34.9162
-2.5 | -0.1287 | 0.0051 | -0.0293 | -25.2353
-2 | -0.0701 | 0.00481 | -0.03 | -14.5738
-1.5 | -0.0115 | 0.00444 | -0.0307 | -2.5901
-1 | 0.0472 | 0.00412 | -0.0315 | 11.4563
-0.5 | 0.107 | 0.0041 | -0.0322 | 26.0976
0 | 0.1667 | 0.00405 | -0.033 | 41.1605
0.5 | 0.2264 | 0.00404 | -0.0338 | 56.0396
1 | 0.2861 | 0.00408 | -0.0345 | 70.1225
1.5 | 0.3454 | 0.00421 | -0.0352 | 82.0428
2 | 0.4047 | 0.00433 | -0.0359 | 93.4642
2.5 | 0.4638 | 0.00447 | -0.0366 | 103.7584
3 | 0.5209 | 0.00491 | -0.0371 | 106.0896
4 | 0.6329 | 0.00598 | -0.0378 | 105.8361
5 | 0.7447 | 0.00684 | -0.0383 | 108.8743
5.5 | 0.8005 | 0.00724 | -0.0385 | 110.5663
6 | 0.8551 | 0.0077 | -0.0385 | 111.0519
6.5 | 0.9104 | 0.00805 | -0.0386 | 113.0932
7 | 0.9655 | 0.00837 | -0.0387 | 115.3524
7.5 | 1.0201 | 0.00871 | -0.0387 | 117.1183
8 | 1.0739 | 0.00907 | -0.0385 | 118.4013
8.5 | 1.1275 | 0.0094 | -0.0384 | 119.9468
9 | 1.1794 | 0.00981 | -0.0379 | 120.2243
9.5 | 1.2312 | 0.01019 | -0.0375 | 120.8243
10 | 1.2807 | 0.01066 | -0.0367 | 120.1407
10.5 | 1.3293 | 0.01112 | -0.0358 | 119.5414
11 | 1.3753 | 0.01163 | -0.0345 | 118.2545
11.5 | 1.4173 | 0.01222 | -0.0325 | 115.982
12 | 1.4526 | 0.01267 | -0.0292 | 114.6488
12.5 | 1.4772 | 0.0133 | -0.0243 | 111.0677
13 | 1.5031 | 0.01425 | -0.0203 | 105.4807
13.5 | 1.529 | 0.01544 | -0.0169 | 99.0285
14 | 1.5544 | 0.01684 | -0.0138 | 92.304
14.5 | 1.5805 | 0.01833 | -0.0112 | 86.2248
15 | 1.6068 | 0.01993 | -0.0088 | 80.6222
15.5 | 1.6311 | 0.02176 | -0.0066 | 74.9586
16 | 1.6528 | 0.02386 | -0.0045 | 69.2707
16.5 | 1.6703 | 0.02638 | -0.0024 | 63.3169
17 | 1.687 | 0.0291 | -0.0007 | 57.9725
17.5 | 1.7029 | 0.03206 | 0.0007 | 53.116
18 | 1.7167 | 0.03541 | 0.0018 | 48.4807
18.5 | 1.7308 | 0.03891 | 0.0025 | 44.4821
19 | 1.7424 | 0.04285 | 0.0029 | 40.6628
19.5 | 1.751 | 0.04729 | 0.0029 | 37.0269
20 | 1.7554 | 0.05239 | 0.0025 | 33.5064

## 109. Re 10M Mach 0.25 (1)
BIGFOIL.COM POLAR EXPORT
NACA63-215 a=0.6
NACA63-215 a=0.6 |  |  |  | Cl Max: | 1.287 | at alpha= | 11.5 | deg
JavaFoil+Calcfoil stall+Eppler ext transition |  |  |  | L/D Max: | 103.257 | at alpha= | 5.5 | deg
Re: | 10000000 |  |  | Cd Min: | 0.00519 | at alpha= | -1 | deg
Mach: | 0.25 |  |  | Cl=0 at alpha= | -1.3889 | deg
|  |  |  | @ Cl=0.1, Cd= | 0.00519
|  |  |  | @ Cl=0.4, Cd= | 0.0054144
|  |  |  | @ Cl=0.6, Cd= | 0.0062216
alpha (deg) | Cl | Cd | Cm | Cl/Cd
-17 | -0.647 | 0.12472 | -0.007 | -5.189
-16.5 | -0.696 | 0.11501 | -0.007 | -6.049
-16 | -0.736 | 0.10536 | -0.008 | -6.984
-15.5 | -0.78 | 0.0893 | -0.009 | -8.732
-15 | -0.851 | 0.05561 | -0.011 | -15.298
-14.5 | -0.903 | 0.03846 | -0.013 | -23.488
-14 | -0.937 | 0.03105 | -0.013 | -30.164
-13.5 | -0.966 | 0.02446 | -0.014 | -39.517
-13 | -0.982 | 0.02142 | -0.015 | -45.831
-12.5 | -0.994 | 0.01802 | -0.016 | -55.138
-12 | -0.998 | 0.01554 | -0.016 | -64.218
-11.5 | -0.993 | 0.01391 | -0.017 | -71.42
-11 | -0.982 | 0.01257 | -0.018 | -78.106
-10.5 | -0.963 | 0.01171 | -0.018 | -82.194
-10 | -0.939 | 0.01086 | -0.019 | -86.524
-9.5 | -0.913 | 0.01015 | -0.02 | -89.952
-9 | -0.874 | 0.00962 | -0.02 | -90.775
-8.5 | -0.83 | 0.00916 | -0.021 | -90.583
-8 | -0.783 | 0.00885 | -0.021 | -88.478
-7.5 | -0.733 | 0.00847 | -0.022 | -86.449
-7 | -0.68 | 0.00817 | -0.023 | -83.148
-6.5 | -0.624 | 0.00791 | -0.023 | -78.81
-6 | -0.566 | 0.00765 | -0.024 | -74.033
-5.5 | -0.508 | 0.00742 | -0.024 | -68.419
-5 | -0.448 | 0.00722 | -0.025 | -62.062
-4.5 | -0.387 | 0.00703 | -0.025 | -55.123
-4 | -0.326 | 0.00656 | -0.026 | -49.704
-3.5 | -0.264 | 0.0064 | -0.027 | -41.345
-3 | -0.202 | 0.00604 | -0.027 | -33.493
-2.5 | -0.14 | 0.00568 | -0.028 | -24.608
-2 | -0.077 | 0.00549 | -0.028 | -14.042
-1.5 | -0.014 | 0.00531 | -0.029 | -2.706
-1 | 0.049 | 0.00519 | -0.03 | 9.349
-0.5 | 0.111 | 0.00519 | -0.03 | 21.483
0 | 0.174 | 0.00521 | -0.031 | 33.482
0.5 | 0.237 | 0.00522 | -0.031 | 45.5
1 | 0.3 | 0.00526 | -0.032 | 57.031
1.5 | 0.362 | 0.00533 | -0.033 | 67.941
2 | 0.425 | 0.00547 | -0.033 | 77.6
2.5 | 0.487 | 0.00573 | -0.034 | 84.981
3 | 0.55 | 0.00602 | -0.034 | 91.291
3.5 | 0.612 | 0.00627 | -0.035 | 97.491
4 | 0.673 | 0.00668 | -0.035 | 100.67
4.5 | 0.734 | 0.0073 | -0.036 | 100.469
5 | 0.793 | 0.00783 | -0.037 | 101.335
5.5 | 0.852 | 0.00826 | -0.037 | 103.257
6 | 0.91 | 0.00917 | -0.038 | 99.25
6.5 | 0.966 | 0.00967 | -0.038 | 99.923
7 | 1.013 | 0.01 | -0.039 | 101.275
7.5 | 1.06 | 0.01047 | -0.039 | 101.288
8 | 1.105 | 0.011 | -0.04 | 100.501
8.5 | 1.147 | 0.01158 | -0.04 | 99.04
9 | 1.185 | 0.01224 | -0.04 | 96.826
9.5 | 1.219 | 0.01294 | -0.041 | 94.161
10 | 1.248 | 0.01377 | -0.041 | 90.593
10.5 | 1.269 | 0.01472 | -0.042 | 86.21
11 | 1.282 | 0.01575 | -0.042 | 81.402
11.5 | 1.287 | 0.0169 | -0.042 | 76.179
12 | 1.285 | 0.01808 | -0.043 | 71.081
12.5 | 1.275 | 0.01942 | -0.043 | 65.658
13 | 1.257 | 0.02091 | -0.043 | 60.092
13.5 | 1.228 | 0.02338 | -0.044 | 52.51
14 | 1.193 | 0.02532 | -0.044 | 47.113
14.5 | 1.147 | 0.02862 | -0.044 | 40.08
15 | 1.089 | 0.03428 | -0.044 | 31.777
15.5 | 1.019 | 0.04323 | -0.043 | 23.579
16 | 0.956 | 0.04825 | -0.043 | 19.808
16.5 | 0.834 | 0.09075 | -0.037 | 9.189

## 110. Re 10M Mach 0.25 (2)
BIGFOIL.COM POLAR EXPORT
NACA63-215 a=0.6
NACA63-215 a=0.6 |  |  |  | Cl Max: | 1.6896 | at alpha= | 18.5 | deg
XFOIL ncrit=9 |  |  |  | L/D Max: | 118.445 | at alpha= | 9 | deg
Re: | 10000000 |  |  | Cd Min: | 0.07716 | at alpha= | 20 | deg
Mach: | 0.25 |  |  | Cl=0 at alpha= | -1.403 | deg
|  |  |  | @ Cl=0.1, Cd= | 0.0041153
|  |  |  | @ Cl=0.4, Cd= | 0.0043197
|  |  |  | @ Cl=0.6, Cd= | 0.0056074
alpha (deg) | Cl | Cd | Cm | Cl/Cd
-20 | -1.4794 | 0.07385 | -0.048 | -20.0325
-19.5 | -1.5147 | 0.06219 | -0.0547 | -24.356
-19 | -1.5303 | 0.05363 | -0.0587 | -28.5344
-18.5 | -1.5414 | 0.04613 | -0.0615 | -33.4143
-18 | -1.5466 | 0.03982 | -0.063 | -38.8398
-16.5 | -1.5241 | 0.02615 | -0.063 | -58.283
-16 | -1.5117 | 0.02338 | -0.0601 | -64.6578
-15.5 | -1.4994 | 0.02053 | -0.0571 | -73.0346
-15 | -1.4767 | 0.01861 | -0.0538 | -79.3498
-14.5 | -1.4556 | 0.01698 | -0.0494 | -85.7244
-14 | -1.4428 | 0.01569 | -0.0426 | -91.9567
-13.5 | -1.408 | 0.01458 | -0.0385 | -96.5706
-13 | -1.364 | 0.01359 | -0.0357 | -100.3679
-12.5 | -1.315 | 0.01274 | -0.0335 | -103.2182
-12 | -1.2627 | 0.012 | -0.0318 | -105.225
-11.5 | -1.2083 | 0.01136 | -0.0304 | -106.3644
-11 | -1.1521 | 0.01079 | -0.0293 | -106.7748
-10.5 | -1.0948 | 0.01029 | -0.0285 | -106.3946
-10 | -1.0375 | 0.00973 | -0.0277 | -106.629
-9.5 | -0.9795 | 0.00924 | -0.0271 | -106.0065
-9 | -0.9204 | 0.00882 | -0.0268 | -104.3537
-8.5 | -0.8606 | 0.00847 | -0.0266 | -101.6057
-8 | -0.8011 | 0.00806 | -0.0264 | -99.3921
-7.5 | -0.7409 | 0.00776 | -0.0264 | -95.4768
-7 | -0.6804 | 0.00745 | -0.0265 | -91.3289
-6.5 | -0.6199 | 0.00717 | -0.0267 | -86.4575
-6 | -0.559 | 0.00693 | -0.027 | -80.6638
-5.5 | -0.4981 | 0.00669 | -0.0273 | -74.4544
-5 | -0.4372 | 0.00648 | -0.0277 | -67.4691
-4.5 | -0.3761 | 0.00626 | -0.0281 | -60.0799
-4 | -0.3153 | 0.00601 | -0.0286 | -52.4626
-3.5 | -0.2546 | 0.00573 | -0.0291 | -44.4328
-3 | -0.1938 | 0.00547 | -0.0297 | -35.4296
-2.5 | -0.1329 | 0.00518 | -0.0303 | -25.6564
-2 | -0.0723 | 0.00483 | -0.031 | -14.9689
-1.5 | -0.0118 | 0.00447 | -0.0317 | -2.6398
-1 | 0.049 | 0.00414 | -0.0325 | 11.8357
-0.5 | 0.1109 | 0.00411 | -0.0333 | 26.983
0 | 0.1727 | 0.00406 | -0.034 | 42.5369
0.5 | 0.2345 | 0.00406 | -0.0348 | 57.7586
1 | 0.2963 | 0.0041 | -0.0356 | 72.2683
1.5 | 0.3577 | 0.00423 | -0.0363 | 84.5626
2 | 0.419 | 0.00436 | -0.037 | 96.1009
2.5 | 0.4803 | 0.00449 | -0.0377 | 106.971
3 | 0.5396 | 0.00491 | -0.0382 | 109.8982
3.5 | 0.5968 | 0.00558 | -0.0384 | 106.9534
4.5 | 0.7124 | 0.00657 | -0.0387 | 108.4323
5 | 0.7704 | 0.007 | -0.0388 | 110.0571
5.5 | 0.8275 | 0.00747 | -0.0387 | 110.7764
6 | 0.8841 | 0.00794 | -0.0385 | 111.3476
6.5 | 0.9413 | 0.00833 | -0.0383 | 113.0012
7 | 0.9983 | 0.00869 | -0.038 | 114.8792
7.5 | 1.0549 | 0.00905 | -0.0376 | 116.5635
8 | 1.1108 | 0.00942 | -0.0371 | 117.9193
8.5 | 1.1651 | 0.00987 | -0.0363 | 118.0446
9 | 1.2188 | 0.01029 | -0.0353 | 118.4451
9.5 | 1.2698 | 0.01082 | -0.0338 | 117.3567
10 | 1.3196 | 0.01133 | -0.0322 | 116.4695
10.5 | 1.3654 | 0.01192 | -0.0298 | 114.547
11 | 1.3982 | 0.0126 | -0.0252 | 110.9683
11.5 | 1.4224 | 0.01337 | -0.0196 | 106.3874
13 | 1.5072 | 0.01721 | -0.008 | 87.577
13.5 | 1.5347 | 0.01897 | -0.0049 | 80.9014
14 | 1.5622 | 0.02086 | -0.0021 | 74.8897
14.5 | 1.5877 | 0.02301 | 0.0006 | 69.0004
15 | 1.6092 | 0.02556 | 0.0031 | 62.9577
15.5 | 1.6273 | 0.0285 | 0.0055 | 57.0982
16 | 1.6423 | 0.03189 | 0.0075 | 51.4989
16.5 | 1.6587 | 0.03544 | 0.0091 | 46.803
17 | 1.6722 | 0.03946 | 0.0102 | 42.3771
17.5 | 1.6816 | 0.04413 | 0.0108 | 38.1056
18 | 1.6878 | 0.04933 | 0.011 | 34.2145
18.5 | 1.6896 | 0.05534 | 0.0104 | 30.5313
19 | 1.6871 | 0.06212 | 0.0092 | 27.1587
19.5 | 1.686 | 0.06909 | 0.0074 | 24.403
20 | 1.6786 | 0.07716 | 0.0047 | 21.7548

## 111. Re 10M Mach 0.50 (1)
BIGFOIL.COM POLAR EXPORT
NACA63-215 a=0.6
NACA63-215 a=0.6 |  |  |  | Cl Max: | 1.191 | at alpha= | 20 | deg
JavaFoil+Calcfoil stall+Eppler ext transition |  |  |  | L/D Max: | 99.771 | at alpha= | 4 | deg
Re: | 10000000 |  |  | Cd Min: | 0.00533 | at alpha= | -0.5 | deg
Mach: | 0.5 |  |  | Cl=0 at alpha= | -1.3857 | deg
|  |  |  | @ Cl=0.1, Cd= | 0.0053476
|  |  |  | @ Cl=0.4, Cd= | 0.0055627
|  |  |  | @ Cl=0.6, Cd= | 0.006406
alpha (deg) | Cl | Cd | Cm | Cl/Cd
-20 | -1.04 | 0.15622 | -0.006 | -6.656
-19.5 | -1.011 | 0.15114 | -0.006 | -6.688
-19 | -0.995 | 0.13236 | -0.007 | -7.521
-18.5 | -0.964 | 0.12949 | -0.007 | -7.445
-18 | -0.929 | 0.12983 | -0.007 | -7.159
-17.5 | -0.898 | 0.12659 | -0.007 | -7.094
-17 | -0.876 | 0.12547 | -0.008 | -6.983
-16.5 | -0.853 | 0.11305 | -0.009 | -7.545
-16 | -0.817 | 0.11508 | -0.008 | -7.1
-15.5 | -0.788 | 0.11041 | -0.008 | -7.139
-15 | -0.762 | 0.11266 | -0.009 | -6.763
-14.5 | -0.739 | 0.09818 | -0.01 | -7.528
-14 | -0.707 | 0.09494 | -0.01 | -7.451
-13.5 | -0.687 | 0.08324 | -0.011 | -8.251
-13 | -0.714 | 0.04252 | -0.015 | -16.793
-12.5 | -0.622 | 0.08919 | -0.01 | -6.969
-12 | -0.597 | 0.07886 | -0.011 | -7.568
-11.5 | -0.588 | 0.05891 | -0.014 | -9.985
-11 | -0.62 | 0.02346 | -0.019 | -26.426
-10.5 | -0.508 | 0.07598 | -0.01 | -6.692
-10 | -0.484 | 0.06496 | -0.012 | -7.447
-9.5 | -0.53 | 0.01905 | -0.021 | -27.813
-9 | -0.426 | 0.06081 | -0.011 | -7.001
-8.5 | -0.712 | 0.0138 | -0.022 | -51.604
-8 | -0.765 | 0.01155 | -0.023 | -66.202
-7.5 | -0.757 | 0.01053 | -0.024 | -71.887
-7 | -0.728 | 0.00964 | -0.025 | -75.449
-6.5 | -0.677 | 0.00913 | -0.026 | -74.117
-6 | -0.62 | 0.00857 | -0.026 | -72.42
-5.5 | -0.56 | 0.00821 | -0.027 | -68.211
-5 | -0.496 | 0.0079 | -0.028 | -62.843
-4.5 | -0.431 | 0.00759 | -0.028 | -56.704
-4 | -0.363 | 0.00736 | -0.029 | -49.386
-3.5 | -0.295 | 0.00675 | -0.03 | -43.674
-3 | -0.226 | 0.00651 | -0.03 | -34.709
-2.5 | -0.156 | 0.006 | -0.031 | -26.031
-2 | -0.086 | 0.00572 | -0.032 | -15.078
-1.5 | -0.016 | 0.00555 | -0.032 | -2.895
-1 | 0.054 | 0.00538 | -0.033 | 10.095
-0.5 | 0.125 | 0.00533 | -0.034 | 23.373
0 | 0.195 | 0.00537 | -0.034 | 36.313
0.5 | 0.265 | 0.0054 | -0.035 | 49.13
1 | 0.336 | 0.00547 | -0.036 | 61.336
1.5 | 0.405 | 0.00557 | -0.036 | 72.593
2 | 0.475 | 0.00574 | -0.037 | 82.615
2.5 | 0.544 | 0.00611 | -0.038 | 89.093
3 | 0.614 | 0.00648 | -0.038 | 94.764
3.5 | 0.683 | 0.00687 | -0.039 | 99.317
4 | 0.751 | 0.00752 | -0.04 | 99.771
4.5 | 0.817 | 0.00848 | -0.04 | 96.396
5 | 0.875 | 0.00909 | -0.041 | 96.266
5.5 | 0.932 | 0.01031 | -0.041 | 90.376
6 | 0.988 | 0.01095 | -0.042 | 90.227
6.5 | 1.039 | 0.01168 | -0.042 | 88.95
7 | 1.082 | 0.01254 | -0.043 | 86.308
7.5 | 1.115 | 0.01344 | -0.043 | 82.965
8 | 1.131 | 0.01457 | -0.043 | 77.646
8.5 | 1.118 | 0.01605 | -0.044 | 69.69
9 | 1.035 | 0.01813 | -0.044 | 57.111
9.5 | 0.714 | 0.02181 | -0.044 | 32.739
10 | 0.749 | 0.02109 | -0.045 | 35.533
10.5 | 0.774 | 0.02456 | -0.045 | 31.524
11 | 0.69 | 0.07599 | -0.027 | 9.086
11.5 | 0.837 | 0.02613 | -0.046 | 32.039
12 | 0.859 | 0.03106 | -0.046 | 27.642
12.5 | 0.78 | 0.08399 | -0.031 | 9.289
13 | 0.799 | 0.09765 | -0.028 | 8.184
13.5 | 0.845 | 0.08402 | -0.035 | 10.058
14 | 0.881 | 0.08552 | -0.037 | 10.298
14.5 | 0.9 | 0.09677 | -0.036 | 9.301
15 | 0.942 | 0.08671 | -0.039 | 10.862
15.5 | 1.012 | 0.06845 | -0.045 | 14.788
16 | 1.006 | 0.09359 | -0.041 | 10.744
16.5 | 0.992 | 0.11804 | -0.033 | 8.403
17 | 1.095 | 0.07681 | -0.046 | 14.254
17.5 | 1.112 | 0.08889 | -0.045 | 12.508
18 | 1.106 | 0.11695 | -0.041 | 9.455
18.5 | 1.106 | 0.14132 | -0.037 | 7.827
19 | 1.139 | 0.14403 | -0.039 | 7.906
19.5 | 1.176 | 0.14207 | -0.041 | 8.275
20 | 1.191 | 0.16745 | -0.039 | 7.111

## 112. Re 10M Mach 0.50 (2)
BIGFOIL.COM POLAR EXPORT
NACA63-215 a=0.6
NACA63-215 a=0.6 |  |  |  | Cl Max: | 1.3681 | at alpha= | 10.5 | deg
XFOIL ncrit=9 |  |  |  | L/D Max: | 123.988 | at alpha= | 3 | deg
Re: | 10000000 |  |  | Cd Min: | 0.12588 | at alpha= | 15.5 | deg
Mach: | 0.5 |  |  | Cl=0 at alpha= | -1.4075 | deg
|  |  |  | @ Cl=0.1, Cd= | 0.00423
|  |  |  | @ Cl=0.4, Cd= | 0.0042905
|  |  |  | @ Cl=0.6, Cd= | 0.0048991
alpha (deg) | Cl | Cd | Cm | Cl/Cd
-14 | -0.7767 | 0.10701 | -0.0276 | -7.2582
-13.5 | -0.7974 | 0.09415 | -0.0365 | -8.4695
-13 | -0.8146 | 0.08181 | -0.0447 | -9.9572
-12.5 | -0.8356 | 0.0692 | -0.0536 | -12.0751
-11.5 | -0.8934 | 0.04645 | -0.0687 | -19.2336
-11 | -0.923 | 0.03734 | -0.0728 | -24.7188
-10.5 | -0.952 | 0.02942 | -0.0742 | -32.3589
-10 | -0.9804 | 0.02272 | -0.0724 | -43.1514
-9.5 | -1.0051 | 0.01753 | -0.0667 | -57.336
-9 | -1.0269 | 0.01412 | -0.0557 | -72.7266
-8.5 | -1.0002 | 0.01132 | -0.0482 | -88.3569
-8 | -0.9408 | 0.00989 | -0.0437 | -95.1264
-7.5 | -0.8707 | 0.00907 | -0.0407 | -95.9978
-7 | -0.7984 | 0.00847 | -0.0385 | -94.2621
-6.5 | -0.7252 | 0.00802 | -0.037 | -90.4239
-6 | -0.6522 | 0.00762 | -0.0358 | -85.5906
-5.5 | -0.5794 | 0.00729 | -0.035 | -79.4787
-5 | -0.507 | 0.00699 | -0.0345 | -72.5322
-4.5 | -0.4348 | 0.00672 | -0.0343 | -64.7024
-4 | -0.3631 | 0.00645 | -0.0343 | -56.2946
-3.5 | -0.2922 | 0.00617 | -0.0344 | -47.3582
-3 | -0.2221 | 0.00579 | -0.0346 | -38.3592
-2.5 | -0.1518 | 0.00545 | -0.035 | -27.8532
-1.5 | -0.013 | 0.00456 | -0.0362 | -2.8509
-1 | 0.0573 | 0.00426 | -0.037 | 13.4507
-0.5 | 0.1285 | 0.00421 | -0.0379 | 30.5226
0 | 0.1996 | 0.00417 | -0.0387 | 47.8657
0.5 | 0.2712 | 0.00418 | -0.0396 | 64.8804
1 | 0.3427 | 0.00421 | -0.0404 | 81.4014
1.5 | 0.4139 | 0.00431 | -0.0412 | 96.0325
2 | 0.4847 | 0.00448 | -0.0418 | 108.192
2.5 | 0.556 | 0.00465 | -0.0424 | 119.5699
3 | 0.6249 | 0.00504 | -0.0426 | 123.9881
3.5 | 0.6879 | 0.00594 | -0.0421 | 115.8081
4 | 0.7526 | 0.00663 | -0.0415 | 113.5143
4.5 | 0.817 | 0.00726 | -0.0405 | 112.5344
5 | 0.8809 | 0.00788 | -0.0393 | 111.7893
5.5 | 0.9421 | 0.00861 | -0.0374 | 109.4193
6 | 1.0057 | 0.00913 | -0.0356 | 110.1533
6.5 | 1.068 | 0.00966 | -0.0332 | 110.559
7 | 1.127 | 0.01026 | -0.0301 | 109.8441
7.5 | 1.1786 | 0.01091 | -0.0257 | 108.0293
8 | 1.2087 | 0.01184 | -0.0182 | 102.0861
8.5 | 1.2474 | 0.01308 | -0.0126 | 95.367
9 | 1.2844 | 0.01466 | -0.0072 | 87.6126
9.5 | 1.3208 | 0.01652 | -0.0021 | 79.9516
10 | 1.3507 | 0.0189 | 0.0033 | 71.4656
10.5 | 1.3681 | 0.02214 | 0.009 | 61.7931
11 | 1.364 | 0.02677 | 0.0148 | 50.9526
11.5 | 1.3453 | 0.03329 | 0.0181 | 40.4115
12 | 1.3168 | 0.04122 | 0.02 | 31.9457
12.5 | 1.2866 | 0.05023 | 0.0198 | 25.6142
13 | 1.2532 | 0.06059 | 0.0173 | 20.6833
13.5 | 1.2218 | 0.07194 | 0.0128 | 16.9836
14 | 1.1914 | 0.08433 | 0.0064 | 14.1278
14.5 | 1.1631 | 0.0976 | -0.0015 | 11.917
15 | 1.1355 | 0.11169 | -0.0106 | 10.1665
15.5 | 1.1125 | 0.12588 | -0.0201 | 8.8378

## 113. Re 12M Mach 0.00 (1)
BIGFOIL.COM POLAR EXPORT
NACA63-215 a=0.6
NACA63-215 a=0.6 |  |  |  | Cl Max: | 1.357 | at alpha= | 13.5 | deg
JavaFoil+Calcfoil stall+Eppler ext transition |  |  |  | L/D Max: | 108.176 | at alpha= | 8 | deg
Re: | 12000000 |  |  | Cd Min: | 0.00513 | at alpha= | 0 | deg
Mach: | 0 |  |  | Cl=0 at alpha= | -1.3853 | deg
|  |  |  | @ Cl=0.1, Cd= | 0.0051518
|  |  |  | @ Cl=0.4, Cd= | 0.005467
|  |  |  | @ Cl=0.6, Cd= | 0.0062807
alpha (deg) | Cl | Cd | Cm | Cl/Cd
-19.5 | -0.868 | 0.11355 | -0.007 | -7.642
-19 | -0.9 | 0.10029 | -0.007 | -8.97
-18.5 | -0.946 | 0.07627 | -0.008 | -12.401
-18 | -0.981 | 0.06345 | -0.009 | -15.461
-17.5 | -1.003 | 0.0597 | -0.009 | -16.794
-17 | -1.036 | 0.04799 | -0.01 | -21.593
-16.5 | -1.058 | 0.0407 | -0.01 | -25.988
-16 | -1.077 | 0.03295 | -0.011 | -32.671
-15.5 | -1.091 | 0.02717 | -0.012 | -40.173
-15 | -1.1 | 0.02332 | -0.012 | -47.141
-14.5 | -1.102 | 0.02064 | -0.013 | -53.406
-14 | -1.099 | 0.01879 | -0.014 | -58.505
-13.5 | -1.097 | 0.01636 | -0.014 | -67.041
-13 | -1.088 | 0.01475 | -0.015 | -73.726
-12.5 | -1.074 | 0.01347 | -0.015 | -79.766
-12 | -1.056 | 0.01252 | -0.016 | -84.346
-11.5 | -1.035 | 0.01162 | -0.017 | -89.059
-11 | -1.011 | 0.00997 | -0.017 | -101.452
-10.5 | -0.985 | 0.0101 | -0.018 | -97.502
-10 | -0.947 | 0.00955 | -0.019 | -99.122
-9.5 | -0.906 | 0.00922 | -0.019 | -98.283
-9 | -0.862 | 0.00886 | -0.02 | -97.303
-8.5 | -0.815 | 0.00852 | -0.02 | -95.701
-8 | -0.766 | 0.00825 | -0.021 | -92.918
-7.5 | -0.715 | 0.00799 | -0.021 | -89.503
-7 | -0.662 | 0.00773 | -0.022 | -85.648
-6.5 | -0.607 | 0.00753 | -0.022 | -80.508
-6 | -0.55 | 0.00728 | -0.023 | -75.542
-5.5 | -0.493 | 0.00712 | -0.024 | -69.176
-5 | -0.435 | 0.00694 | -0.024 | -62.629
-4.5 | -0.376 | 0.00679 | -0.025 | -55.356
-4 | -0.316 | 0.00638 | -0.025 | -49.534
-3.5 | -0.256 | 0.00621 | -0.026 | -41.26
-3 | -0.196 | 0.00598 | -0.026 | -32.778
-2.5 | -0.135 | 0.00568 | -0.027 | -23.853
-2 | -0.075 | 0.00548 | -0.028 | -13.639
-1.5 | -0.014 | 0.00535 | -0.028 | -2.603
-1 | 0.047 | 0.00523 | -0.029 | 8.99
-0.5 | 0.108 | 0.00514 | -0.029 | 20.978
0 | 0.169 | 0.00513 | -0.03 | 32.886
0.5 | 0.23 | 0.00515 | -0.03 | 44.573
1 | 0.291 | 0.00521 | -0.031 | 55.786
1.5 | 0.351 | 0.00532 | -0.032 | 65.964
2 | 0.411 | 0.0055 | -0.032 | 74.825
2.5 | 0.472 | 0.00577 | -0.033 | 81.845
3 | 0.532 | 0.00593 | -0.033 | 89.752
3.5 | 0.592 | 0.00623 | -0.034 | 95.005
4 | 0.652 | 0.00661 | -0.034 | 98.601
4.5 | 0.711 | 0.0071 | -0.035 | 100.172
5 | 0.769 | 0.0075 | -0.035 | 102.567
5.5 | 0.827 | 0.00781 | -0.036 | 105.807
6 | 0.883 | 0.0085 | -0.037 | 103.992
6.5 | 0.939 | 0.00889 | -0.037 | 105.581
7 | 0.992 | 0.00926 | -0.038 | 107.1
7.5 | 1.044 | 0.00976 | -0.038 | 106.919
8 | 1.087 | 0.01005 | -0.039 | 108.176
8.5 | 1.13 | 0.0105 | -0.039 | 107.647
9 | 1.171 | 0.01099 | -0.039 | 106.599
9.5 | 1.21 | 0.01152 | -0.04 | 105.072
10 | 1.245 | 0.01215 | -0.04 | 102.457
10.5 | 1.276 | 0.01287 | -0.041 | 99.112
11 | 1.301 | 0.01359 | -0.041 | 95.724
11.5 | 1.321 | 0.01444 | -0.041 | 91.473
12 | 1.337 | 0.01524 | -0.042 | 87.724
12.5 | 1.348 | 0.01631 | -0.042 | 82.673
13 | 1.354 | 0.01748 | -0.043 | 77.456
13.5 | 1.357 | 0.01847 | -0.043 | 73.426
14 | 1.354 | 0.01973 | -0.043 | 68.632
14.5 | 1.345 | 0.0217 | -0.044 | 61.983
15 | 1.334 | 0.02331 | -0.044 | 57.222
15.5 | 1.319 | 0.02492 | -0.044 | 52.939
16 | 1.297 | 0.02802 | -0.044 | 46.3
16.5 | 1.273 | 0.03124 | -0.044 | 40.748
17 | 1.247 | 0.03429 | -0.045 | 36.367
17.5 | 1.218 | 0.03747 | -0.045 | 32.513
18 | 1.186 | 0.04136 | -0.045 | 28.668
18.5 | 1.143 | 0.04847 | -0.045 | 23.59

## 114. Re 12M Mach 0.00 (2)
BIGFOIL.COM POLAR EXPORT
NACA63-215 a=0.6
NACA63-215 a=0.6 |  |  |  | Cl Max: | 1.7858 | at alpha= | 20 | deg
XFOIL ncrit=9 |  |  |  | L/D Max: | 125.168 | at alpha= | 9.5 | deg
Re: | 12000000 |  |  | Cd Min: | 0.04634 | at alpha= | 20 | deg
Mach: | 0 |  |  | Cl=0 at alpha= | -1.4059 | deg
|  |  |  | @ Cl=0.1, Cd= | 0.0040653
|  |  |  | @ Cl=0.4, Cd= | 0.0042956
|  |  |  | @ Cl=0.6, Cd= | 0.0057143
alpha (deg) | Cl | Cd | Cm | Cl/Cd
-20 | -1.69 | 0.03259 | -0.0495 | -51.8564
-19.5 | -1.6867 | 0.02853 | -0.0491 | -59.1202
-19 | -1.6755 | 0.02538 | -0.0483 | -66.0165
-18.5 | -1.6585 | 0.0229 | -0.0471 | -72.4236
-17 | -1.6067 | 0.01738 | -0.0395 | -92.4453
-16.5 | -1.589 | 0.01622 | -0.0354 | -97.9655
-16 | -1.5717 | 0.01543 | -0.03 | -101.86
-15.5 | -1.5349 | 0.01467 | -0.0278 | -104.6285
-15 | -1.4933 | 0.014 | -0.0263 | -106.6643
-14.5 | -1.4495 | 0.01333 | -0.025 | -108.7397
-14 | -1.4045 | 0.01262 | -0.0239 | -111.2916
-13.5 | -1.357 | 0.012 | -0.0231 | -113.0833
-13 | -1.3078 | 0.01143 | -0.0226 | -114.4182
-12.5 | -1.2571 | 0.01091 | -0.0222 | -115.2246
-12 | -1.2052 | 0.01045 | -0.0219 | -115.3301
-11.5 | -1.1522 | 0.01003 | -0.0218 | -114.8754
-11 | -1.0984 | 0.00965 | -0.0219 | -113.8238
-10.5 | -1.0447 | 0.0092 | -0.0218 | -113.5543
-10 | -0.9902 | 0.0088 | -0.0219 | -112.5227
-9.5 | -0.9348 | 0.00845 | -0.0221 | -110.6272
-9 | -0.8787 | 0.00816 | -0.0224 | -107.6838
-8.5 | -0.8227 | 0.00781 | -0.0227 | -105.3393
-8 | -0.7661 | 0.00753 | -0.023 | -101.7397
-7.5 | -0.7089 | 0.00728 | -0.0235 | -97.3764
-7 | -0.6518 | 0.00702 | -0.0239 | -92.849
-6.5 | -0.5941 | 0.00679 | -0.0244 | -87.4963
-6 | -0.5363 | 0.00658 | -0.0249 | -81.5046
-5.5 | -0.4781 | 0.00639 | -0.0255 | -74.82
-5 | -0.4199 | 0.00619 | -0.026 | -67.8352
-4.5 | -0.3616 | 0.00601 | -0.0266 | -60.1664
-4 | -0.3033 | 0.00579 | -0.0272 | -52.3834
-3.5 | -0.245 | 0.00554 | -0.0278 | -44.2238
-3 | -0.1866 | 0.00529 | -0.0285 | -35.2741
-2.5 | -0.128 | 0.00508 | -0.0291 | -25.1969
-2 | -0.0695 | 0.00479 | -0.0298 | -14.5094
-1.5 | -0.0109 | 0.00452 | -0.0305 | -2.4115
-1 | 0.047 | 0.00411 | -0.0313 | 11.4355
-0.5 | 0.1063 | 0.00406 | -0.032 | 26.1823
0 | 0.1657 | 0.00402 | -0.0328 | 41.2189
0.5 | 0.225 | 0.004 | -0.0336 | 56.25
1 | 0.2842 | 0.00405 | -0.0343 | 70.1728
1.5 | 0.3431 | 0.00417 | -0.035 | 82.2782
2 | 0.402 | 0.0043 | -0.0358 | 93.4884
2.5 | 0.4605 | 0.00448 | -0.0364 | 102.7902
3 | 0.5163 | 0.00507 | -0.0368 | 101.8343
3.5 | 0.5726 | 0.00552 | -0.0373 | 103.7319
4 | 0.629 | 0.00592 | -0.0377 | 106.25
5 | 0.7408 | 0.00672 | -0.0383 | 110.2381
5.5 | 0.7963 | 0.00709 | -0.0385 | 112.3131
6 | 0.8514 | 0.00749 | -0.0387 | 113.6716
6.5 | 0.9066 | 0.00782 | -0.0389 | 115.9335
7 | 0.9616 | 0.00813 | -0.039 | 118.278
7.5 | 1.0163 | 0.00843 | -0.0392 | 120.5575
8 | 1.0702 | 0.00876 | -0.0392 | 122.1689
8.5 | 1.1237 | 0.00908 | -0.0391 | 123.7555
9 | 1.176 | 0.00945 | -0.0389 | 124.4444
9.5 | 1.2279 | 0.00981 | -0.0386 | 125.1682
10 | 1.2778 | 0.01026 | -0.0381 | 124.5419
10.5 | 1.3273 | 0.01067 | -0.0375 | 124.3955
11 | 1.3743 | 0.01116 | -0.0365 | 123.1452
11.5 | 1.4193 | 0.01168 | -0.0352 | 121.5154
12 | 1.4625 | 0.01216 | -0.0336 | 120.2714
12.5 | 1.4949 | 0.01254 | -0.0299 | 119.2105
13 | 1.5181 | 0.0133 | -0.0251 | 114.1429
13.5 | 1.5417 | 0.01432 | -0.021 | 107.6606
14 | 1.5678 | 0.01546 | -0.0178 | 101.4101
14.5 | 1.5952 | 0.01669 | -0.0151 | 95.5782
15 | 1.6221 | 0.01806 | -0.0126 | 89.8173
15.5 | 1.6467 | 0.01967 | -0.0102 | 83.7163
16 | 1.6691 | 0.02153 | -0.0079 | 77.5244
16.5 | 1.6871 | 0.0238 | -0.0057 | 70.8866
17 | 1.7062 | 0.02611 | -0.0038 | 65.3466
17.5 | 1.7232 | 0.02871 | -0.0022 | 60.0209
18 | 1.7399 | 0.03149 | -0.0009 | 55.2525
18.5 | 1.7561 | 0.0345 | 0.0001 | 50.9014
19 | 1.7685 | 0.03801 | 0.0008 | 46.5272
19.5 | 1.7798 | 0.04182 | 0.0012 | 42.5586
20 | 1.7858 | 0.04634 | 0.0013 | 38.5369

## 115. Re 12M Mach 0.10 (1)
BIGFOIL.COM POLAR EXPORT
NACA63-215 a=0.6
NACA63-215 a=0.6 |  |  |  | Cl Max: | 1.344 | at alpha= | 13 | deg
JavaFoil+Calcfoil stall+Eppler ext transition |  |  |  | L/D Max: | 107.584 | at alpha= | 8 | deg
Re: | 12000000 |  |  | Cd Min: | 0.00513 | at alpha= | 0 | deg
Mach: | 0.1 |  |  | Cl=0 at alpha= | -1.3853 | deg
|  |  |  | @ Cl=0.1, Cd= | 0.0051518
|  |  |  | @ Cl=0.4, Cd= | 0.005481
|  |  |  | @ Cl=0.6, Cd= | 0.0062667
alpha (deg) | Cl | Cd | Cm | Cl/Cd
-19 | -0.84 | 0.11466 | -0.007 | -7.326
-18.5 | -0.874 | 0.10156 | -0.007 | -8.606
-18 | -0.9 | 0.09615 | -0.008 | -9.36
-17.5 | -0.949 | 0.07224 | -0.009 | -13.133
-17 | -0.992 | 0.05523 | -0.01 | -17.961
-16.5 | -1.02 | 0.04566 | -0.01 | -22.333
-16 | -1.044 | 0.03612 | -0.011 | -28.912
-15.5 | -1.064 | 0.02928 | -0.012 | -36.322
-15 | -1.075 | 0.02528 | -0.012 | -42.5
-14.5 | -1.083 | 0.02172 | -0.013 | -49.852
-14 | -1.085 | 0.01923 | -0.014 | -56.429
-13.5 | -1.083 | 0.01698 | -0.014 | -63.812
-13 | -1.077 | 0.01523 | -0.015 | -70.742
-12.5 | -1.065 | 0.01404 | -0.015 | -75.901
-12 | -1.051 | 0.01281 | -0.016 | -81.994
-11.5 | -1.031 | 0.01189 | -0.017 | -86.708
-11 | -1.009 | 0.0109 | -0.017 | -92.501
-10.5 | -0.985 | 0.01017 | -0.018 | -96.833
-10 | -0.948 | 0.00967 | -0.019 | -97.975
-9.5 | -0.907 | 0.00926 | -0.019 | -98.026
-9 | -0.864 | 0.00889 | -0.02 | -97.18
-8.5 | -0.818 | 0.0086 | -0.02 | -95.129
-8 | -0.769 | 0.00833 | -0.021 | -92.322
-7.5 | -0.718 | 0.00807 | -0.021 | -89
-7 | -0.665 | 0.0078 | -0.022 | -85.231
-6.5 | -0.609 | 0.00755 | -0.022 | -80.706
-6 | -0.553 | 0.00734 | -0.023 | -75.334
-5.5 | -0.495 | 0.00714 | -0.024 | -69.339
-5 | -0.437 | 0.00695 | -0.024 | -62.861
-4.5 | -0.377 | 0.00682 | -0.025 | -55.331
-4 | -0.318 | 0.00658 | -0.025 | -48.264
-3.5 | -0.257 | 0.00621 | -0.026 | -41.446
-3 | -0.197 | 0.00601 | -0.026 | -32.75
-2.5 | -0.136 | 0.0057 | -0.027 | -23.878
-2 | -0.075 | 0.00548 | -0.028 | -13.7
-1.5 | -0.014 | 0.00537 | -0.028 | -2.604
-1 | 0.047 | 0.00523 | -0.029 | 9.031
-0.5 | 0.108 | 0.00514 | -0.029 | 21.085
0 | 0.17 | 0.00513 | -0.03 | 33.053
0.5 | 0.231 | 0.00516 | -0.031 | 44.795
1 | 0.292 | 0.00521 | -0.031 | 56.087
1.5 | 0.353 | 0.00534 | -0.032 | 66.034
2 | 0.413 | 0.00552 | -0.032 | 74.837
2.5 | 0.474 | 0.00575 | -0.033 | 82.417
3 | 0.535 | 0.00596 | -0.033 | 89.759
3.5 | 0.595 | 0.00623 | -0.034 | 95.603
4 | 0.655 | 0.00667 | -0.035 | 98.195
4.5 | 0.714 | 0.00711 | -0.035 | 100.485
5 | 0.773 | 0.00751 | -0.036 | 102.87
5.5 | 0.831 | 0.00783 | -0.036 | 106.062
6 | 0.888 | 0.00859 | -0.037 | 103.281
6.5 | 0.943 | 0.00901 | -0.037 | 104.618
7 | 0.997 | 0.00939 | -0.038 | 106.072
7.5 | 1.048 | 0.00983 | -0.038 | 106.666
8 | 1.09 | 0.01013 | -0.039 | 107.584
8.5 | 1.133 | 0.0106 | -0.039 | 106.961
9 | 1.174 | 0.01111 | -0.04 | 105.688
9.5 | 1.212 | 0.01169 | -0.04 | 103.689
10 | 1.247 | 0.01235 | -0.04 | 100.929
10.5 | 1.276 | 0.01305 | -0.041 | 97.771
11 | 1.3 | 0.01379 | -0.041 | 94.229
11.5 | 1.318 | 0.01468 | -0.042 | 89.815
12 | 1.333 | 0.01552 | -0.042 | 85.868
12.5 | 1.341 | 0.01677 | -0.042 | 79.933
13 | 1.344 | 0.018 | -0.043 | 74.679
13.5 | 1.344 | 0.0189 | -0.043 | 71.085
14 | 1.336 | 0.02054 | -0.043 | 65.058
14.5 | 1.325 | 0.02232 | -0.044 | 59.345
15 | 1.309 | 0.02405 | -0.044 | 54.446
15.5 | 1.289 | 0.02629 | -0.044 | 49.031
16 | 1.264 | 0.02921 | -0.044 | 43.27
16.5 | 1.234 | 0.03266 | -0.044 | 37.787
17 | 1.2 | 0.0376 | -0.044 | 31.905
17.5 | 1.169 | 0.04001 | -0.045 | 29.218
18 | 1.126 | 0.04732 | -0.044 | 23.785

## 116. Re 12M Mach 0.10 (2)
BIGFOIL.COM POLAR EXPORT
NACA63-215 a=0.6
NACA63-215 a=0.6 |  |  |  | Cl Max: | 1.7734 | at alpha= | 20 | deg
XFOIL ncrit=9 |  |  |  | L/D Max: | 124.546 | at alpha= | 9.5 | deg
Re: | 12000000 |  |  | Cd Min: | 0.05029 | at alpha= | 20 | deg
Mach: | 0.1 |  |  | Cl=0 at alpha= | -1.4058 | deg
|  |  |  | @ Cl=0.1, Cd= | 0.0040659
|  |  |  | @ Cl=0.4, Cd= | 0.0042991
|  |  |  | @ Cl=0.6, Cd= | 0.0057017
alpha (deg) | Cl | Cd | Cm | Cl/Cd
-20 | -1.675 | 0.03631 | -0.052 | -46.1305
-19.5 | -1.6749 | 0.03166 | -0.0521 | -52.9027
-19 | -1.667 | 0.02794 | -0.0516 | -59.6636
-18.5 | -1.6517 | 0.02504 | -0.0507 | -65.9625
-18 | -1.6407 | 0.0221 | -0.049 | -74.2398
-17.5 | -1.6226 | 0.01993 | -0.047 | -81.415
-17 | -1.6043 | 0.01836 | -0.044 | -87.3802
-16.5 | -1.5855 | 0.01695 | -0.0404 | -93.5398
-16 | -1.5677 | 0.0159 | -0.0356 | -98.5975
-15.5 | -1.5436 | 0.01508 | -0.031 | -102.3607
-15 | -1.5035 | 0.01435 | -0.029 | -104.7735
-14.5 | -1.4591 | 0.0137 | -0.0275 | -106.5036
-14 | -1.4146 | 0.01294 | -0.0261 | -109.3199
-13.5 | -1.3674 | 0.01227 | -0.025 | -111.4425
-13 | -1.3181 | 0.01166 | -0.0242 | -113.0446
-12.5 | -1.2673 | 0.01109 | -0.0236 | -114.2741
-12 | -1.215 | 0.0106 | -0.0232 | -114.6226
-11.5 | -1.1616 | 0.01015 | -0.0229 | -114.4433
-11 | -1.1073 | 0.00975 | -0.0228 | -113.5692
-10.5 | -1.0528 | 0.00932 | -0.0227 | -112.9614
-10 | -0.9979 | 0.00889 | -0.0227 | -112.2497
-9.5 | -0.942 | 0.00852 | -0.0228 | -110.5634
-9 | -0.8854 | 0.00822 | -0.023 | -107.7129
-8.5 | -0.8288 | 0.00787 | -0.0232 | -105.3113
-8 | -0.7717 | 0.00757 | -0.0235 | -101.9419
-7.5 | -0.714 | 0.00732 | -0.0239 | -97.541
-7 | -0.6563 | 0.00705 | -0.0243 | -93.0922
-6.5 | -0.5982 | 0.00682 | -0.0247 | -87.7126
-6 | -0.5399 | 0.00661 | -0.0252 | -81.6793
-5.5 | -0.4813 | 0.00641 | -0.0257 | -75.0858
-5 | -0.4227 | 0.00621 | -0.0263 | -68.0676
-4.5 | -0.3639 | 0.00602 | -0.0268 | -60.4485
-4 | -0.3053 | 0.00581 | -0.0274 | -52.5473
-3.5 | -0.2465 | 0.00556 | -0.028 | -44.3345
-3 | -0.1877 | 0.0053 | -0.0286 | -35.4151
-2.5 | -0.1288 | 0.00509 | -0.0293 | -25.3045
-2 | -0.0699 | 0.0048 | -0.03 | -14.5625
-1.5 | -0.011 | 0.00453 | -0.0307 | -2.4283
-1 | 0.0474 | 0.00411 | -0.0315 | 11.5328
-0.5 | 0.1071 | 0.00406 | -0.0322 | 26.3793
0 | 0.1667 | 0.00402 | -0.033 | 41.4677
0.5 | 0.2264 | 0.004 | -0.0338 | 56.6
1 | 0.286 | 0.00405 | -0.0345 | 70.6173
1.5 | 0.3453 | 0.00417 | -0.0352 | 82.8058
2 | 0.4046 | 0.00431 | -0.036 | 93.8747
2.5 | 0.4634 | 0.00449 | -0.0366 | 103.2071
3 | 0.5196 | 0.00508 | -0.037 | 102.2835
3.5 | 0.5763 | 0.00553 | -0.0374 | 104.2134
4 | 0.6329 | 0.00594 | -0.0378 | 106.5488
4.5 | 0.6894 | 0.00635 | -0.0381 | 108.5669
5 | 0.7454 | 0.00675 | -0.0384 | 110.4296
5.5 | 0.8014 | 0.00712 | -0.0386 | 112.5562
6 | 0.8567 | 0.00753 | -0.0387 | 113.7716
6.5 | 0.9122 | 0.00787 | -0.0388 | 115.9085
7 | 0.9677 | 0.00818 | -0.039 | 118.3007
7.5 | 1.0228 | 0.00848 | -0.039 | 120.6132
8 | 1.0771 | 0.00882 | -0.039 | 122.1202
8.5 | 1.1308 | 0.00916 | -0.0388 | 123.4498
9 | 1.1836 | 0.00953 | -0.0385 | 124.1973
9.5 | 1.2355 | 0.00992 | -0.0381 | 124.5464
10 | 1.2858 | 0.01036 | -0.0374 | 124.112
10.5 | 1.3352 | 0.01079 | -0.0366 | 123.7442
11 | 1.3818 | 0.01132 | -0.0354 | 122.0671
11.5 | 1.4268 | 0.01183 | -0.0339 | 120.6086
12 | 1.469 | 0.01234 | -0.032 | 119.0438
13.5 | 1.5422 | 0.0148 | -0.0184 | 104.2027
14 | 1.5697 | 0.016 | -0.0153 | 98.1063
14.5 | 1.5972 | 0.01734 | -0.0126 | 92.1107
15 | 1.6239 | 0.01884 | -0.0101 | 86.1943
15.5 | 1.6476 | 0.02062 | -0.0077 | 79.903
16 | 1.6677 | 0.02276 | -0.0053 | 73.2733
16.5 | 1.6853 | 0.02521 | -0.0031 | 66.8505
17 | 1.7047 | 0.02765 | -0.0013 | 61.6528
17.5 | 1.7224 | 0.03036 | 0.0002 | 56.7325
18 | 1.738 | 0.03344 | 0.0014 | 51.9737
18.5 | 1.7533 | 0.03672 | 0.0023 | 47.7478
19 | 1.7633 | 0.04068 | 0.0029 | 43.3456
19.5 | 1.7715 | 0.04502 | 0.0032 | 39.3492
20 | 1.7734 | 0.05029 | 0.0029 | 35.2635

## 117. Re 12M Mach 0.25 (1)
BIGFOIL.COM POLAR EXPORT
NACA63-215 a=0.6
NACA63-215 a=0.6 |  |  |  | Cl Max: | 1.29 | at alpha= | 11.5 | deg
JavaFoil+Calcfoil stall+Eppler ext transition |  |  |  | L/D Max: | 109.465 | at alpha= | 7 | deg
Re: | 12000000 |  |  | Cd Min: | 0.00517 | at alpha= | 0 | deg
Mach: | 0.25 |  |  | Cl=0 at alpha= | -1.3889 | deg
|  |  |  | @ Cl=0.1, Cd= | 0.005196
|  |  |  | @ Cl=0.4, Cd= | 0.0054906
|  |  |  | @ Cl=0.6, Cd= | 0.0063061
alpha (deg) | Cl | Cd | Cm | Cl/Cd
-17 | -0.648 | 0.12189 | -0.007 | -5.32
-16.5 | -0.697 | 0.11215 | -0.008 | -6.22
-16 | -0.739 | 0.10159 | -0.008 | -7.273
-15.5 | -0.784 | 0.08513 | -0.009 | -9.211
-15 | -0.863 | 0.04812 | -0.012 | -17.934
-14.5 | -0.9 | 0.03978 | -0.012 | -22.627
-14 | -0.942 | 0.02883 | -0.013 | -32.675
-13.5 | -0.971 | 0.02281 | -0.014 | -42.573
-13 | -0.986 | 0.02011 | -0.015 | -49.016
-12.5 | -0.996 | 0.01726 | -0.016 | -57.72
-12 | -1 | 0.01489 | -0.016 | -67.192
-11.5 | -0.995 | 0.01338 | -0.017 | -74.4
-11 | -0.984 | 0.01219 | -0.018 | -80.685
-10.5 | -0.965 | 0.0113 | -0.018 | -85.429
-10 | -0.942 | 0.00982 | -0.019 | -95.949
-9.5 | -0.913 | 0.00981 | -0.02 | -93.042
-9 | -0.874 | 0.00935 | -0.02 | -93.397
-8.5 | -0.83 | 0.00891 | -0.021 | -93.114
-8 | -0.783 | 0.0086 | -0.021 | -91.018
-7.5 | -0.733 | 0.00831 | -0.022 | -88.209
-7 | -0.68 | 0.00801 | -0.023 | -84.807
-6.5 | -0.624 | 0.00774 | -0.023 | -80.571
-6 | -0.566 | 0.00751 | -0.024 | -75.394
-5.5 | -0.508 | 0.00729 | -0.024 | -69.649
-5 | -0.448 | 0.00709 | -0.025 | -63.216
-4.5 | -0.387 | 0.00691 | -0.025 | -56.096
-4 | -0.326 | 0.00667 | -0.026 | -48.933
-3.5 | -0.264 | 0.00631 | -0.027 | -41.891
-3 | -0.202 | 0.00607 | -0.027 | -33.307
-2.5 | -0.14 | 0.00577 | -0.028 | -24.226
-2 | -0.077 | 0.0055 | -0.028 | -14.019
-1.5 | -0.014 | 0.00539 | -0.029 | -2.669
-1 | 0.049 | 0.00527 | -0.03 | 9.215
-0.5 | 0.111 | 0.00518 | -0.03 | 21.534
0 | 0.174 | 0.00517 | -0.031 | 33.731
0.5 | 0.237 | 0.00522 | -0.031 | 45.469
1 | 0.3 | 0.00526 | -0.032 | 57.061
1.5 | 0.362 | 0.00537 | -0.033 | 67.421
2 | 0.425 | 0.00557 | -0.033 | 76.268
2.5 | 0.487 | 0.00583 | -0.034 | 83.609
3 | 0.55 | 0.00604 | -0.034 | 90.965
3.5 | 0.612 | 0.00637 | -0.035 | 96.056
4 | 0.673 | 0.00681 | -0.035 | 98.76
4.5 | 0.734 | 0.00729 | -0.036 | 100.602
5 | 0.793 | 0.00775 | -0.037 | 102.408
5.5 | 0.852 | 0.0081 | -0.037 | 105.275
6 | 0.91 | 0.00886 | -0.038 | 102.718
6.5 | 0.966 | 0.00939 | -0.038 | 102.878
7 | 1.016 | 0.00928 | -0.039 | 109.465
7.5 | 1.062 | 0.01018 | -0.039 | 104.394
8 | 1.107 | 0.01068 | -0.04 | 103.722
8.5 | 1.149 | 0.01123 | -0.04 | 102.262
9 | 1.187 | 0.01183 | -0.041 | 100.317
9.5 | 1.221 | 0.01254 | -0.041 | 97.32
10 | 1.25 | 0.01334 | -0.041 | 93.715
10.5 | 1.271 | 0.01419 | -0.042 | 89.577
11 | 1.284 | 0.01517 | -0.042 | 84.648
11.5 | 1.29 | 0.01627 | -0.043 | 79.259
12 | 1.287 | 0.01753 | -0.043 | 73.463
12.5 | 1.277 | 0.01872 | -0.043 | 68.23
13 | 1.258 | 0.02052 | -0.044 | 61.305
13.5 | 1.23 | 0.02245 | -0.044 | 54.806
14 | 1.196 | 0.0243 | -0.044 | 49.208
14.5 | 1.149 | 0.02791 | -0.044 | 41.152
15 | 1.091 | 0.03323 | -0.044 | 32.834
15.5 | 1.026 | 0.04007 | -0.044 | 25.597
16 | 0.959 | 0.04598 | -0.043 | 20.858
16.5 | 0.829 | 0.09458 | -0.036 | 8.762

## 118. Re 12M Mach 0.25 (2)
BIGFOIL.COM POLAR EXPORT
NACA63-215 a=0.6
NACA63-215 a=0.6 |  |  |  | Cl Max: | 1.7166 | at alpha= | 19 | deg
XFOIL ncrit=9 |  |  |  | L/D Max: | 122.268 | at alpha= | 9 | deg
Re: | 12000000 |  |  | Cd Min: | 0.07316 | at alpha= | 20 | deg
Mach: | 0.25 |  |  | Cl=0 at alpha= | -1.4073 | deg
|  |  |  | @ Cl=0.1, Cd= | 0.0040789
|  |  |  | @ Cl=0.4, Cd= | 0.0042767
|  |  |  | @ Cl=0.6, Cd= | 0.0056196
alpha (deg) | Cl | Cd | Cm | Cl/Cd
-20 | -1.5362 | 0.06669 | -0.0532 | -23.0349
-19.5 | -1.5631 | 0.05662 | -0.0584 | -27.6069
-19 | -1.5789 | 0.04848 | -0.0618 | -32.5681
-18.5 | -1.5836 | 0.04201 | -0.0635 | -37.6958
-18 | -1.5886 | 0.03607 | -0.0645 | -44.0421
-17.5 | -1.5838 | 0.03134 | -0.0643 | -50.5361
-17 | -1.5727 | 0.0274 | -0.0634 | -57.3978
-16.5 | -1.5612 | 0.0241 | -0.0617 | -64.7801
-16 | -1.5447 | 0.02138 | -0.0591 | -72.2498
-15.5 | -1.5278 | 0.01901 | -0.0557 | -80.3682
-15 | -1.5054 | 0.0173 | -0.0517 | -87.0173
-14.5 | -1.4872 | 0.01591 | -0.0462 | -93.4758
-14 | -1.4632 | 0.01489 | -0.0403 | -98.2673
-13.5 | -1.4188 | 0.01402 | -0.0374 | -101.1983
-13 | -1.371 | 0.01318 | -0.035 | -104.0212
-12.5 | -1.3213 | 0.01231 | -0.0328 | -107.3355
-12 | -1.2686 | 0.01158 | -0.0311 | -109.5509
-11.5 | -1.2135 | 0.01094 | -0.0298 | -110.9232
-11 | -1.1568 | 0.01039 | -0.0288 | -111.3378
-10.5 | -1.099 | 0.00989 | -0.028 | -111.1223
-10 | -1.0404 | 0.00946 | -0.0274 | -109.9789
-9.5 | -0.982 | 0.00896 | -0.0268 | -109.5982
-9 | -0.9229 | 0.00854 | -0.0265 | -108.0679
-8.5 | -0.8629 | 0.00819 | -0.0263 | -105.3602
-8 | -0.8029 | 0.00785 | -0.0262 | -102.2803
-7.5 | -0.7426 | 0.00751 | -0.0262 | -98.8815
-7 | -0.6819 | 0.00725 | -0.0264 | -94.0552
-6.5 | -0.6212 | 0.00696 | -0.0265 | -89.2529
-6 | -0.5601 | 0.00675 | -0.0268 | -82.9778
-5 | -0.438 | 0.00632 | -0.0276 | -69.3038
-4.5 | -0.3769 | 0.00611 | -0.0281 | -61.6858
-4 | -0.3158 | 0.00591 | -0.0286 | -53.4349
-3.5 | -0.255 | 0.00563 | -0.0291 | -45.2931
-3 | -0.194 | 0.00538 | -0.0297 | -36.0595
-2.5 | -0.133 | 0.00513 | -0.0303 | -25.9259
-2 | -0.0721 | 0.00484 | -0.031 | -14.8967
-1.5 | -0.0112 | 0.00454 | -0.0317 | -2.467
-1 | 0.0492 | 0.00412 | -0.0325 | 11.9417
-0.5 | 0.111 | 0.00407 | -0.0333 | 27.2727
0 | 0.1727 | 0.00403 | -0.034 | 42.8536
0.5 | 0.2345 | 0.00401 | -0.0348 | 58.4788
1 | 0.2962 | 0.00405 | -0.0356 | 73.1358
1.5 | 0.3576 | 0.00418 | -0.0363 | 85.5502
2 | 0.419 | 0.00432 | -0.037 | 96.9907
2.5 | 0.48 | 0.00451 | -0.0377 | 106.4302
3 | 0.5382 | 0.00508 | -0.0381 | 105.9449
3.5 | 0.5964 | 0.00559 | -0.0384 | 106.6905
4 | 0.6547 | 0.00607 | -0.0386 | 107.8583
4.5 | 0.713 | 0.0065 | -0.0388 | 109.6923
5 | 0.7713 | 0.00689 | -0.0389 | 111.9448
5.5 | 0.8287 | 0.00734 | -0.0389 | 112.9019
6 | 0.886 | 0.00777 | -0.0387 | 114.0283
6.5 | 0.9439 | 0.0081 | -0.0386 | 116.5309
7 | 1.0014 | 0.00844 | -0.0384 | 118.6493
7.5 | 1.0581 | 0.00882 | -0.0381 | 119.966
8 | 1.1146 | 0.00917 | -0.0376 | 121.5485
8.5 | 1.1696 | 0.00959 | -0.0369 | 121.9604
9 | 1.2239 | 0.01001 | -0.036 | 122.2677
9.5 | 1.276 | 0.0105 | -0.0347 | 121.5238
10 | 1.3271 | 0.01099 | -0.0332 | 120.7552
10.5 | 1.3736 | 0.0116 | -0.031 | 118.4138
11 | 1.4176 | 0.01219 | -0.0283 | 116.292
11.5 | 1.4411 | 0.01288 | -0.0221 | 111.8866
12 | 1.4668 | 0.01374 | -0.017 | 106.754
13 | 1.5228 | 0.01634 | -0.0093 | 93.1946
13.5 | 1.5524 | 0.01791 | -0.0061 | 86.6778
14 | 1.5794 | 0.01975 | -0.0031 | 79.9696
14.5 | 1.6045 | 0.02186 | -0.0002 | 73.3989
15 | 1.6253 | 0.02437 | 0.0026 | 66.6927
15.5 | 1.6446 | 0.02716 | 0.005 | 60.5523
16 | 1.664 | 0.03013 | 0.0071 | 55.2273
16.5 | 1.6803 | 0.03357 | 0.0089 | 50.0536
17 | 1.6935 | 0.03749 | 0.0103 | 45.172
17.5 | 1.7 | 0.04229 | 0.0112 | 40.1986
18 | 1.7077 | 0.04726 | 0.0115 | 36.1342
18.5 | 1.7157 | 0.05252 | 0.0114 | 32.6676
19 | 1.7166 | 0.05875 | 0.0105 | 29.2187
19.5 | 1.7157 | 0.06555 | 0.009 | 26.1739
20 | 1.7102 | 0.07316 | 0.0067 | 23.3762

## 119. Re 12M Mach 0.50 (1)
BIGFOIL.COM POLAR EXPORT
NACA63-215 a=0.6
NACA63-215 a=0.6 |  |  |  | Cl Max: | 1.187 | at alpha= | 20 | deg
JavaFoil+Calcfoil stall+Eppler ext transition |  |  |  | L/D Max: | 106.062 | at alpha= | 5 | deg
Re: | 12000000 |  |  | Cd Min: | 0.00531 | at alpha= | -0.5 | deg
Mach: | 0.5 |  |  | Cl=0 at alpha= | -1.3857 | deg
|  |  |  | @ Cl=0.1, Cd= | 0.0053663
|  |  |  | @ Cl=0.4, Cd= | 0.0055806
|  |  |  | @ Cl=0.6, Cd= | 0.00648
alpha (deg) | Cl | Cd | Cm | Cl/Cd
-20 | -1.038 | 0.16991 | -0.006 | -6.11
-19.5 | -1.01 | 0.16626 | -0.006 | -6.074
-19 | -0.989 | 0.14544 | -0.007 | -6.799
-18.5 | -0.96 | 0.14095 | -0.007 | -6.808
-18 | -0.93 | 0.13696 | -0.007 | -6.79
-17.5 | -0.901 | 0.13231 | -0.007 | -6.807
-17 | -0.878 | 0.12266 | -0.008 | -7.154
-16.5 | -0.857 | 0.10812 | -0.009 | -7.929
-16 | -0.819 | 0.11206 | -0.009 | -7.313
-15.5 | -0.79 | 0.10769 | -0.009 | -7.331
-15 | -0.762 | 0.11172 | -0.009 | -6.822
-14.5 | -0.742 | 0.09484 | -0.01 | -7.823
-14 | -0.711 | 0.09159 | -0.01 | -7.767
-13.5 | -0.707 | 0.06792 | -0.013 | -10.405
-13 | -0.73 | 0.03399 | -0.016 | -21.468
-12.5 | -0.622 | 0.08772 | -0.01 | -7.093
-12 | -0.599 | 0.07662 | -0.011 | -7.82
-11.5 | -0.622 | 0.03799 | -0.017 | -16.384
-11 | -0.624 | 0.02177 | -0.019 | -28.664
-10.5 | -0.509 | 0.07469 | -0.01 | -6.81
-10 | -0.483 | 0.06492 | -0.012 | -7.447
-9.5 | -0.533 | 0.01761 | -0.021 | -30.284
-9 | -0.426 | 0.06067 | -0.011 | -7.022
-8.5 | -0.714 | 0.01334 | -0.023 | -53.523
-8 | -0.767 | 0.01114 | -0.024 | -68.84
-7.5 | -0.759 | 0.00995 | -0.024 | -76.345
-7 | -0.728 | 0.00933 | -0.025 | -77.988
-6.5 | -0.677 | 0.00885 | -0.026 | -76.534
-6 | -0.62 | 0.00839 | -0.026 | -73.97
-5.5 | -0.56 | 0.00799 | -0.027 | -70.047
-5 | -0.496 | 0.00769 | -0.028 | -64.533
-4.5 | -0.431 | 0.00745 | -0.028 | -57.812
-4 | -0.363 | 0.00719 | -0.029 | -50.551
-3.5 | -0.295 | 0.00666 | -0.03 | -44.265
-3 | -0.226 | 0.00645 | -0.03 | -35.003
-2.5 | -0.156 | 0.00611 | -0.031 | -25.551
-2 | -0.086 | 0.00576 | -0.032 | -14.975
-1.5 | -0.016 | 0.00558 | -0.032 | -2.879
-1 | 0.054 | 0.00547 | -0.033 | 9.92
-0.5 | 0.125 | 0.00531 | -0.034 | 23.468
0 | 0.195 | 0.00532 | -0.034 | 36.655
0.5 | 0.265 | 0.00537 | -0.035 | 49.43
1 | 0.336 | 0.00546 | -0.036 | 61.49
1.5 | 0.405 | 0.00559 | -0.036 | 72.37
2 | 0.475 | 0.00592 | -0.037 | 80.22
2.5 | 0.544 | 0.00624 | -0.038 | 87.194
3 | 0.614 | 0.00654 | -0.038 | 93.841
3.5 | 0.683 | 0.00697 | -0.039 | 97.875
4 | 0.751 | 0.00768 | -0.04 | 97.703
4.5 | 0.817 | 0.00841 | -0.04 | 97.175
5 | 0.877 | 0.00826 | -0.041 | 106.062
5.5 | 0.933 | 0.01002 | -0.041 | 93.136
6 | 0.99 | 0.01065 | -0.042 | 92.952
6.5 | 1.041 | 0.01133 | -0.042 | 91.891
7 | 1.084 | 0.01216 | -0.043 | 89.158
7.5 | 1.117 | 0.01303 | -0.043 | 85.688
8 | 1.133 | 0.01407 | -0.044 | 80.539
8.5 | 1.12 | 0.01554 | -0.044 | 72.063
9 | 1.037 | 0.01753 | -0.044 | 59.17
9.5 | 0.716 | 0.02106 | -0.044 | 33.987
10 | 0.751 | 0.02038 | -0.045 | 36.834
10.5 | 0.776 | 0.02383 | -0.045 | 32.548
11 | 0.69 | 0.07606 | -0.027 | 9.077
11.5 | 0.839 | 0.02514 | -0.046 | 33.361
12 | 0.862 | 0.0296 | -0.046 | 29.1
12.5 | 0.803 | 0.07042 | -0.037 | 11.405
13 | 0.8 | 0.0956 | -0.029 | 8.372
13.5 | 0.919 | 0.04663 | -0.045 | 19.714
14 | 0.927 | 0.05987 | -0.044 | 15.488
14.5 | 0.909 | 0.09049 | -0.038 | 10.043
15 | 1.006 | 0.05254 | -0.046 | 19.156
15.5 | 1.034 | 0.05673 | -0.047 | 18.228
16 | 1.031 | 0.07755 | -0.044 | 13.296
16.5 | 0.994 | 0.1241 | -0.034 | 8.013
17 | 1.024 | 0.12964 | -0.035 | 7.901
17.5 | 1.061 | 0.12783 | -0.038 | 8.298
18 | 1.086 | 0.13701 | -0.038 | 7.928
18.5 | 1.102 | 0.1567 | -0.036 | 7.032
19 | 1.13 | 0.16594 | -0.036 | 6.808
19.5 | 1.16 | 0.16671 | -0.038 | 6.957
20 | 1.187 | 0.1815 | -0.038 | 6.542

## 120. Re 12M Mach 0.50 (2)
BIGFOIL.COM POLAR EXPORT
NACA63-215 a=0.6
NACA63-215 a=0.6 |  |  |  | Cl Max: | 1.3886 | at alpha= | 10.5 | deg
XFOIL ncrit=9 |  |  |  | L/D Max: | 120.542 | at alpha= | 2.5 | deg
Re: | 12000000 |  |  | Cd Min: | 0.12462 | at alpha= | 15.5 | deg
Mach: | 0.5 |  |  | Cl=0 at alpha= | -1.4129 | deg
|  |  |  | @ Cl=0.1, Cd= | 0.0041682
|  |  |  | @ Cl=0.4, Cd= | 0.0042364
|  |  |  | @ Cl=0.6, Cd= | 0.0049852
alpha (deg) | Cl | Cd | Cm | Cl/Cd
-14 | -0.7903 | 0.10492 | -0.0295 | -7.5324
-13.5 | -0.8081 | 0.09251 | -0.038 | -8.7353
-13 | -0.8239 | 0.08035 | -0.0461 | -10.2539
-12.5 | -0.8443 | 0.06796 | -0.0549 | -12.4235
-12 | -0.8733 | 0.05587 | -0.0634 | -15.6309
-11.5 | -0.9001 | 0.04571 | -0.0695 | -19.6915
-11 | -0.9344 | 0.03632 | -0.0736 | -25.7269
-10.5 | -0.9702 | 0.02812 | -0.0748 | -34.5021
-10 | -0.9989 | 0.02161 | -0.0724 | -46.224
-9.5 | -1.0245 | 0.01674 | -0.0658 | -61.2007
-9 | -1.0424 | 0.01341 | -0.0545 | -77.733
-8.5 | -1.0103 | 0.01074 | -0.0474 | -94.0689
-8 | -0.947 | 0.00944 | -0.0431 | -100.3178
-7.5 | -0.8751 | 0.00873 | -0.0403 | -100.2405
-7 | -0.8014 | 0.00821 | -0.0382 | -97.6127
-6.5 | -0.7279 | 0.00775 | -0.0367 | -93.9226
-6 | -0.6543 | 0.00741 | -0.0356 | -88.2996
-5.5 | -0.5813 | 0.00707 | -0.0348 | -82.2207
-5 | -0.5084 | 0.00679 | -0.0344 | -74.8748
-4.5 | -0.4361 | 0.00655 | -0.0342 | -66.5802
-4 | -0.3642 | 0.00631 | -0.0342 | -57.7179
-3.5 | -0.2928 | 0.00604 | -0.0343 | -48.4768
-3 | -0.2225 | 0.00567 | -0.0346 | -39.2416
-2.5 | -0.152 | 0.00539 | -0.035 | -28.2004
-2 | -0.0818 | 0.00503 | -0.0356 | -16.2624
-1.5 | -0.0121 | 0.00462 | -0.0362 | -2.619
-1 | 0.0574 | 0.00421 | -0.037 | 13.6342
-0.5 | 0.1287 | 0.00414 | -0.0379 | 31.087
0 | 0.2 | 0.00409 | -0.0387 | 48.8998
0.5 | 0.2714 | 0.00408 | -0.0396 | 66.5196
1 | 0.3429 | 0.00414 | -0.0404 | 82.8261
1.5 | 0.414 | 0.00426 | -0.0412 | 97.1831
2 | 0.4847 | 0.00444 | -0.0419 | 109.1667
2.5 | 0.5557 | 0.00461 | -0.0424 | 120.5423
3 | 0.623 | 0.00518 | -0.0425 | 120.2703
3.5 | 0.6873 | 0.00597 | -0.0421 | 115.1256
4 | 0.7526 | 0.00659 | -0.0415 | 114.2033
4.5 | 0.8181 | 0.00717 | -0.0407 | 114.1004
5 | 0.8826 | 0.00776 | -0.0395 | 113.7371
5.5 | 0.9459 | 0.00838 | -0.0379 | 112.8759
6 | 1.0105 | 0.00888 | -0.0362 | 113.795
6.5 | 1.0744 | 0.00938 | -0.034 | 114.5416
7 | 1.1357 | 0.00992 | -0.0312 | 114.4859
7.5 | 1.1914 | 0.01058 | -0.0273 | 112.6087
8 | 1.2265 | 0.01132 | -0.0201 | 108.3481
8.5 | 1.2623 | 0.01252 | -0.0139 | 100.8227
9 | 1.3018 | 0.01392 | -0.0085 | 93.5201
9.5 | 1.3394 | 0.01567 | -0.0031 | 85.4754
10 | 1.3712 | 0.0179 | 0.0024 | 76.6034
10.5 | 1.3886 | 0.02109 | 0.0084 | 65.8416
11 | 1.3815 | 0.0259 | 0.0144 | 53.3398
12 | 1.33 | 0.0401 | 0.0206 | 33.1671
12.5 | 1.2997 | 0.04898 | 0.0207 | 26.5353
13 | 1.2661 | 0.05922 | 0.0184 | 21.3796
13.5 | 1.2346 | 0.07045 | 0.014 | 17.5245
14 | 1.2039 | 0.08276 | 0.0078 | 14.5469
14.5 | 1.1713 | 0.09642 | -0.0004 | 12.1479
15 | 1.143 | 0.11054 | -0.0096 | 10.3401
15.5 | 1.1205 | 0.12462 | -0.019 | 8.9913

## 121. Re 14M Mach 0.00 (1)
BIGFOIL.COM POLAR EXPORT
NACA63-215 a=0.6
NACA63-215 a=0.6 |  |  |  | Cl Max: | 1.358 | at alpha= | 13.5 | deg
JavaFoil+Calcfoil stall+Eppler ext transition |  |  |  | L/D Max: | 117.091 | at alpha= | 8 | deg
Re: | 14000000 |  |  | Cd Min: | 0.00514 | at alpha= | 0 | deg
Mach: | 0 |  |  | Cl=0 at alpha= | -1.3853 | deg
|  |  |  | @ Cl=0.1, Cd= | 0.0051944
|  |  |  | @ Cl=0.4, Cd= | 0.0055633
|  |  |  | @ Cl=0.6, Cd= | 0.0063433
alpha (deg) | Cl | Cd | Cm | Cl/Cd
-19.5 | -0.874 | 0.10613 | -0.007 | -8.236
-19 | -0.909 | 0.09115 | -0.007 | -9.972
-18.5 | -0.947 | 0.07531 | -0.008 | -12.568
-18 | -0.988 | 0.05816 | -0.009 | -16.992
-17.5 | -1.01 | 0.05472 | -0.009 | -18.453
-17 | -1.039 | 0.04607 | -0.01 | -22.559
-16.5 | -1.063 | 0.03795 | -0.011 | -28.009
-16 | -1.081 | 0.03076 | -0.011 | -35.158
-15.5 | -1.095 | 0.02562 | -0.012 | -42.762
-15 | -1.102 | 0.02245 | -0.012 | -49.082
-14.5 | -1.106 | 0.0196 | -0.013 | -56.397
-14 | -1.102 | 0.0179 | -0.014 | -61.586
-13.5 | -1.098 | 0.01583 | -0.014 | -69.371
-13 | -1.09 | 0.01426 | -0.015 | -76.422
-12.5 | -1.077 | 0.01297 | -0.015 | -83.068
-12 | -1.058 | 0.01215 | -0.016 | -87.115
-11.5 | -1.037 | 0.0113 | -0.017 | -91.771
-11 | -1.014 | 0.01008 | -0.017 | -100.645
-10.5 | -0.985 | 0.0098 | -0.018 | -100.483
-10 | -0.947 | 0.00937 | -0.019 | -101.055
-9.5 | -0.906 | 0.00896 | -0.019 | -101.051
-9 | -0.862 | 0.00864 | -0.02 | -99.781
-8.5 | -0.815 | 0.00831 | -0.02 | -98.118
-8 | -0.766 | 0.00809 | -0.021 | -94.687
-7.5 | -0.715 | 0.00784 | -0.021 | -91.263
-7 | -0.662 | 0.00759 | -0.022 | -87.179
-6.5 | -0.607 | 0.00737 | -0.022 | -82.288
-6 | -0.55 | 0.00717 | -0.023 | -76.767
-5.5 | -0.493 | 0.00697 | -0.024 | -70.737
-5 | -0.435 | 0.00685 | -0.024 | -63.393
-4.5 | -0.376 | 0.00668 | -0.025 | -56.194
-4 | -0.316 | 0.00647 | -0.025 | -48.841
-3.5 | -0.256 | 0.00615 | -0.026 | -41.631
-3 | -0.196 | 0.00599 | -0.026 | -32.694
-2.5 | -0.135 | 0.00575 | -0.027 | -23.557
-2 | -0.075 | 0.00551 | -0.028 | -13.566
-1.5 | -0.014 | 0.00537 | -0.028 | -2.589
-1 | 0.047 | 0.00529 | -0.029 | 8.883
-0.5 | 0.108 | 0.00518 | -0.029 | 20.82
0 | 0.169 | 0.00514 | -0.03 | 32.853
0.5 | 0.23 | 0.00515 | -0.03 | 44.574
1 | 0.291 | 0.00526 | -0.031 | 55.289
1.5 | 0.351 | 0.0054 | -0.032 | 65.001
2 | 0.411 | 0.0056 | -0.032 | 73.49
2.5 | 0.472 | 0.00577 | -0.033 | 81.736
3 | 0.532 | 0.006 | -0.033 | 88.684
3.5 | 0.592 | 0.00629 | -0.034 | 94.187
4 | 0.652 | 0.00669 | -0.034 | 97.416
4.5 | 0.711 | 0.00708 | -0.035 | 100.408
5 | 0.769 | 0.00738 | -0.036 | 104.155
5.5 | 0.827 | 0.0077 | -0.036 | 107.425
6 | 0.883 | 0.00833 | -0.037 | 106.051
6.5 | 0.939 | 0.00869 | -0.037 | 107.974
7 | 0.992 | 0.00905 | -0.038 | 109.687
7.5 | 1.044 | 0.00954 | -0.038 | 109.454
8 | 1.09 | 0.00931 | -0.039 | 117.091
8.5 | 1.132 | 0.01022 | -0.039 | 110.813
9 | 1.173 | 0.01068 | -0.04 | 109.871
9.5 | 1.212 | 0.01122 | -0.04 | 107.977
10 | 1.247 | 0.01184 | -0.04 | 105.332
10.5 | 1.278 | 0.01249 | -0.041 | 102.328
11 | 1.302 | 0.01325 | -0.041 | 98.302
11.5 | 1.323 | 0.01398 | -0.042 | 94.672
12 | 1.339 | 0.01485 | -0.042 | 90.181
12.5 | 1.35 | 0.01578 | -0.042 | 85.58
13 | 1.356 | 0.01702 | -0.043 | 79.669
13.5 | 1.358 | 0.01791 | -0.043 | 75.839
14 | 1.355 | 0.01936 | -0.043 | 70.008
14.5 | 1.347 | 0.02097 | -0.044 | 64.254
15 | 1.336 | 0.02251 | -0.044 | 59.372
15.5 | 1.32 | 0.02449 | -0.044 | 53.91
16 | 1.3 | 0.027 | -0.044 | 48.132
16.5 | 1.276 | 0.03005 | -0.045 | 42.453
17 | 1.247 | 0.03394 | -0.045 | 36.738
17.5 | 1.221 | 0.03615 | -0.045 | 33.782
18 | 1.185 | 0.04137 | -0.045 | 28.654
18.5 | 1.148 | 0.04596 | -0.045 | 24.97

## 122. Re 14M Mach 0.00 (2)
BIGFOIL.COM POLAR EXPORT
NACA63-215 a=0.6
NACA63-215 a=0.6 |  |  |  | Cl Max: | 1.8 | at alpha= | 20 | deg
XFOIL ncrit=9 |  |  |  | L/D Max: | 128.19 | at alpha= | 10 | deg
Re: | 14000000 |  |  | Cd Min: | 0.04476 | at alpha= | 20 | deg
Mach: | 0 |  |  | Cl=0 at alpha= | -1.4067 | deg
|  |  |  | @ Cl=0.1, Cd= | 0.0040508
|  |  |  | @ Cl=0.4, Cd= | 0.0042961
|  |  |  | @ Cl=0.6, Cd= | 0.0057259
alpha (deg) | Cl | Cd | Cm | Cl/Cd
-20 | -1.7063 | 0.03107 | -0.0496 | -54.9179
-19.5 | -1.7019 | 0.02723 | -0.049 | -62.5009
-19 | -1.69 | 0.02424 | -0.048 | -69.7195
-18.5 | -1.6723 | 0.0219 | -0.0465 | -76.3607
-18 | -1.6605 | 0.01947 | -0.0442 | -85.2851
-17.5 | -1.644 | 0.01791 | -0.0411 | -91.7923
-17 | -1.6266 | 0.01658 | -0.0374 | -98.1062
-16.5 | -1.6123 | 0.01556 | -0.0321 | -103.6183
-16 | -1.5842 | 0.01484 | -0.0284 | -106.752
-15.5 | -1.5447 | 0.01413 | -0.0266 | -109.3206
-14 | -1.4088 | 0.01232 | -0.0234 | -114.3506
-13.5 | -1.3607 | 0.01171 | -0.0227 | -116.1998
-13 | -1.3111 | 0.01115 | -0.0221 | -117.5874
-12.5 | -1.2604 | 0.01062 | -0.0218 | -118.6817
-12 | -1.2083 | 0.01015 | -0.0216 | -119.0443
-11.5 | -1.1551 | 0.00974 | -0.0215 | -118.5934
-11 | -1.101 | 0.00937 | -0.0215 | -117.5027
-10.5 | -1.0466 | 0.009 | -0.0216 | -116.2889
-10 | -0.992 | 0.00858 | -0.0217 | -115.6177
-9.5 | -0.9366 | 0.00824 | -0.0219 | -113.665
-9 | -0.8804 | 0.00794 | -0.0222 | -110.8816
-8.5 | -0.824 | 0.00764 | -0.0225 | -107.8534
-8 | -0.7674 | 0.00734 | -0.0229 | -104.5504
-7.5 | -0.7101 | 0.00711 | -0.0233 | -99.8734
-7 | -0.6527 | 0.00686 | -0.0238 | -95.1458
-6.5 | -0.595 | 0.00664 | -0.0243 | -89.6084
-6 | -0.537 | 0.00644 | -0.0248 | -83.3851
-5.5 | -0.4789 | 0.00625 | -0.0254 | -76.624
-5 | -0.4206 | 0.00607 | -0.026 | -69.2916
-4.5 | -0.3622 | 0.00589 | -0.0266 | -61.4941
-4 | -0.3036 | 0.0057 | -0.0272 | -53.2632
-3.5 | -0.2454 | 0.00545 | -0.0278 | -45.0275
-3 | -0.1868 | 0.00524 | -0.0284 | -35.6489
-2.5 | -0.128 | 0.00503 | -0.0291 | -25.4473
-2 | -0.0695 | 0.00478 | -0.0298 | -14.5397
-1.5 | -0.0108 | 0.00458 | -0.0305 | -2.3581
-1 | 0.0471 | 0.00414 | -0.0313 | 11.3768
-0.5 | 0.1064 | 0.00404 | -0.032 | 26.3366
0 | 0.1658 | 0.004 | -0.0328 | 41.45
0.5 | 0.225 | 0.00399 | -0.0336 | 56.391
1 | 0.2841 | 0.00404 | -0.0343 | 70.3218
1.5 | 0.343 | 0.00418 | -0.035 | 82.0574
2 | 0.4019 | 0.0043 | -0.0358 | 93.4651
2.5 | 0.4601 | 0.00452 | -0.0364 | 101.792
3 | 0.5156 | 0.00515 | -0.0368 | 100.1165
3.5 | 0.5723 | 0.00555 | -0.0373 | 103.1171
4 | 0.629 | 0.00591 | -0.0377 | 106.4298
4.5 | 0.6855 | 0.00626 | -0.0381 | 109.5048
5 | 0.7417 | 0.00661 | -0.0384 | 112.2088
5.5 | 0.7971 | 0.00701 | -0.0386 | 113.709
6 | 0.8525 | 0.00736 | -0.0388 | 115.8288
6.5 | 0.9081 | 0.00767 | -0.0391 | 118.3963
7 | 0.9633 | 0.00797 | -0.0393 | 120.8657
8 | 1.0726 | 0.00856 | -0.0395 | 125.3037
8.5 | 1.1261 | 0.0089 | -0.0394 | 126.5281
9 | 1.1792 | 0.00922 | -0.0393 | 127.8959
9.5 | 1.2309 | 0.00961 | -0.0391 | 128.0853
10 | 1.2819 | 0.01 | -0.0387 | 128.19
10.5 | 1.3315 | 0.01042 | -0.0381 | 127.7831
11 | 1.3791 | 0.01091 | -0.0372 | 126.407
11.5 | 1.4258 | 0.01137 | -0.0361 | 125.4002
12 | 1.4703 | 0.01185 | -0.0348 | 124.0759
12.5 | 1.5103 | 0.0124 | -0.0327 | 121.7984
13 | 1.531 | 0.01292 | -0.027 | 118.4985
13.5 | 1.5537 | 0.01382 | -0.0225 | 112.424
14 | 1.5813 | 0.0148 | -0.0193 | 106.8446
14.5 | 1.6086 | 0.01596 | -0.0164 | 100.7895
15 | 1.6351 | 0.01728 | -0.0138 | 94.6238
15.5 | 1.6599 | 0.01883 | -0.0113 | 88.1519
16 | 1.6798 | 0.02077 | -0.0087 | 80.8763
16.5 | 1.7 | 0.02284 | -0.0064 | 74.4308
17 | 1.7203 | 0.02503 | -0.0045 | 68.7295
17.5 | 1.7399 | 0.02736 | -0.0029 | 63.5928
18 | 1.7572 | 0.02999 | -0.0014 | 58.5929
18.5 | 1.7724 | 0.03299 | -0.0003 | 53.7254
19 | 1.7855 | 0.03634 | 0.0006 | 49.1332
19.5 | 1.7954 | 0.04018 | 0.0012 | 44.6839
20 | 1.8 | 0.04476 | 0.0014 | 40.2145

## 123. Re 14M Mach 0.10 (1)
BIGFOIL.COM POLAR EXPORT
NACA63-215 a=0.6
NACA63-215 a=0.6 |  |  |  | Cl Max: | 1.346 | at alpha= | 13 | deg
JavaFoil+Calcfoil stall+Eppler ext transition |  |  |  | L/D Max: | 121.573 | at alpha= | 8 | deg
Re: | 14000000 |  |  | Cd Min: | 0.00517 | at alpha= | 0 | deg
Mach: | 0.1 |  |  | Cl=0 at alpha= | -1.3853 | deg
|  |  |  | @ Cl=0.1, Cd= | 0.0052244
|  |  |  | @ Cl=0.4, Cd= | 0.0055767
|  |  |  | @ Cl=0.6, Cd= | 0.0063333
alpha (deg) | Cl | Cd | Cm | Cl/Cd
-19 | -0.846 | 0.10798 | -0.007 | -7.83
-18.5 | -0.882 | 0.09342 | -0.008 | -9.443
-18 | -0.909 | 0.08755 | -0.008 | -10.387
-17.5 | -0.959 | 0.06474 | -0.009 | -14.81
-17 | -0.995 | 0.05288 | -0.01 | -18.822
-16.5 | -1.026 | 0.04227 | -0.01 | -24.266
-16 | -1.049 | 0.03371 | -0.011 | -31.121
-15.5 | -1.067 | 0.02806 | -0.012 | -38.016
-15 | -1.078 | 0.02388 | -0.012 | -45.159
-14.5 | -1.085 | 0.02092 | -0.013 | -51.869
-14 | -1.087 | 0.01849 | -0.014 | -58.795
-13.5 | -1.085 | 0.01644 | -0.014 | -66.02
-13 | -1.08 | 0.0147 | -0.015 | -73.425
-12.5 | -1.068 | 0.01359 | -0.015 | -78.535
-12 | -1.053 | 0.01242 | -0.016 | -84.793
-11.5 | -1.033 | 0.01156 | -0.017 | -89.31
-11 | -1.011 | 0.00985 | -0.017 | -102.65
-10.5 | -0.985 | 0.00993 | -0.018 | -99.169
-10 | -0.948 | 0.00949 | -0.019 | -99.915
-9.5 | -0.907 | 0.00907 | -0.019 | -100.065
-9 | -0.864 | 0.00872 | -0.02 | -99.087
-8.5 | -0.818 | 0.00839 | -0.02 | -97.526
-8 | -0.769 | 0.00819 | -0.021 | -93.895
-7.5 | -0.718 | 0.00791 | -0.021 | -90.772
-7 | -0.665 | 0.00765 | -0.022 | -86.919
-6.5 | -0.609 | 0.00743 | -0.022 | -82.032
-6 | -0.553 | 0.00722 | -0.023 | -76.571
-5.5 | -0.495 | 0.00701 | -0.024 | -70.607
-5 | -0.437 | 0.00684 | -0.024 | -63.791
-4.5 | -0.377 | 0.00671 | -0.025 | -56.261
-4 | -0.318 | 0.00648 | -0.025 | -49.038
-3.5 | -0.257 | 0.00616 | -0.026 | -41.818
-3 | -0.197 | 0.006 | -0.026 | -32.825
-2.5 | -0.136 | 0.00579 | -0.027 | -23.503
-2 | -0.075 | 0.00552 | -0.028 | -13.607
-1.5 | -0.014 | 0.00537 | -0.028 | -2.602
-1 | 0.047 | 0.00532 | -0.029 | 8.875
-0.5 | 0.108 | 0.00521 | -0.029 | 20.819
0 | 0.17 | 0.00517 | -0.03 | 32.844
0.5 | 0.231 | 0.00518 | -0.031 | 44.558
1 | 0.292 | 0.00526 | -0.031 | 55.582
1.5 | 0.353 | 0.00542 | -0.032 | 65.063
2 | 0.413 | 0.00562 | -0.032 | 73.546
2.5 | 0.474 | 0.00581 | -0.033 | 81.587
3 | 0.535 | 0.00605 | -0.033 | 88.485
3.5 | 0.595 | 0.0063 | -0.034 | 94.417
4 | 0.655 | 0.0067 | -0.035 | 97.793
4.5 | 0.714 | 0.00711 | -0.035 | 100.414
5 | 0.773 | 0.0074 | -0.036 | 104.465
5.5 | 0.831 | 0.00794 | -0.036 | 104.59
6 | 0.888 | 0.00837 | -0.037 | 106.089
6.5 | 0.943 | 0.0088 | -0.037 | 107.134
7 | 0.997 | 0.00917 | -0.038 | 108.663
7.5 | 1.048 | 0.00958 | -0.038 | 109.445
8 | 1.092 | 0.00898 | -0.039 | 121.573
8.5 | 1.135 | 0.01032 | -0.039 | 110.049
9 | 1.176 | 0.01083 | -0.04 | 108.566
9.5 | 1.214 | 0.01135 | -0.04 | 106.942
10 | 1.249 | 0.01199 | -0.041 | 104.139
10.5 | 1.278 | 0.01266 | -0.041 | 100.958
11 | 1.302 | 0.01345 | -0.041 | 96.773
11.5 | 1.321 | 0.01421 | -0.042 | 92.92
12 | 1.334 | 0.01511 | -0.042 | 88.275
12.5 | 1.343 | 0.01623 | -0.042 | 82.737
13 | 1.346 | 0.01741 | -0.043 | 77.333
13.5 | 1.346 | 0.01832 | -0.043 | 73.459
14 | 1.339 | 0.01986 | -0.043 | 67.415
14.5 | 1.327 | 0.02156 | -0.044 | 61.539
15 | 1.312 | 0.02321 | -0.044 | 56.514
15.5 | 1.291 | 0.02535 | -0.044 | 50.928
16 | 1.265 | 0.02863 | -0.044 | 44.174
16.5 | 1.237 | 0.0314 | -0.045 | 39.387
17 | 1.203 | 0.03602 | -0.045 | 33.387
17.5 | 1.168 | 0.04023 | -0.045 | 29.043
18 | 1.13 | 0.04496 | -0.045 | 25.135

## 124. Re 14M Mach 0.10 (2)
BIGFOIL.COM POLAR EXPORT
NACA63-215 a=0.6
NACA63-215 a=0.6 |  |  |  | Cl Max: | 1.7906 | at alpha= | 20 | deg
XFOIL ncrit=9 |  |  |  | L/D Max: | 127.733 | at alpha= | 10 | deg
Re: | 14000000 |  |  | Cd Min: | 0.04832 | at alpha= | 20 | deg
Mach: | 0.1 |  |  | Cl=0 at alpha= | -1.4072 | deg
|  |  |  | @ Cl=0.1, Cd= | 0.0040507
|  |  |  | @ Cl=0.4, Cd= | 0.0043003
|  |  |  | @ Cl=0.6, Cd= | 0.0057116
alpha (deg) | Cl | Cd | Cm | Cl/Cd
-20 | -1.6928 | 0.03459 | -0.0524 | -48.939
-19.5 | -1.6916 | 0.03015 | -0.0522 | -56.1061
-19 | -1.6821 | 0.02667 | -0.0515 | -63.0709
-18.5 | -1.6663 | 0.02392 | -0.0504 | -69.6614
-18 | -1.6558 | 0.02107 | -0.0484 | -78.5857
-17.5 | -1.6399 | 0.01912 | -0.0458 | -85.7688
-17 | -1.6237 | 0.01747 | -0.0423 | -92.9422
-16.5 | -1.6061 | 0.01619 | -0.0381 | -99.2032
-16 | -1.5914 | 0.01529 | -0.0322 | -104.0811
-15.5 | -1.5548 | 0.01452 | -0.0296 | -107.0799
-15 | -1.5126 | 0.01383 | -0.0279 | -109.3709
-14.5 | -1.467 | 0.01321 | -0.0266 | -111.0522
-14 | -1.4196 | 0.01261 | -0.0255 | -112.5773
-13.5 | -1.3715 | 0.01197 | -0.0245 | -114.5781
-13 | -1.3217 | 0.01138 | -0.0238 | -116.1424
-12.5 | -1.2706 | 0.01081 | -0.0232 | -117.5393
-12 | -1.2182 | 0.0103 | -0.0228 | -118.2718
-11.5 | -1.1646 | 0.00986 | -0.0226 | -118.1136
-11 | -1.1101 | 0.00946 | -0.0225 | -117.3467
-10.5 | -1.0548 | 0.0091 | -0.0225 | -115.9121
-10 | -0.9997 | 0.00868 | -0.0225 | -115.1728
-9.5 | -0.9438 | 0.00831 | -0.0226 | -113.574
-9 | -0.8871 | 0.00799 | -0.0228 | -111.0263
-8.5 | -0.8301 | 0.0077 | -0.0231 | -107.8052
-8 | -0.773 | 0.00738 | -0.0233 | -104.7425
-7.5 | -0.7153 | 0.00714 | -0.0237 | -100.1821
-7 | -0.6573 | 0.00689 | -0.0241 | -95.3991
-6.5 | -0.5992 | 0.00667 | -0.0246 | -89.8351
-6 | -0.5407 | 0.00647 | -0.0251 | -83.5703
-5.5 | -0.4821 | 0.00626 | -0.0256 | -77.0128
-5 | -0.4234 | 0.00609 | -0.0262 | -69.5238
-4.5 | -0.3645 | 0.00591 | -0.0268 | -61.6751
-4 | -0.3056 | 0.00572 | -0.0274 | -53.4266
-3.5 | -0.2469 | 0.00547 | -0.028 | -45.1371
-3 | -0.1879 | 0.00525 | -0.0286 | -35.7905
-2.5 | -0.1288 | 0.00504 | -0.0293 | -25.5556
-2 | -0.0699 | 0.00478 | -0.03 | -14.6234
-1.5 | -0.0108 | 0.00458 | -0.0307 | -2.3581
-1 | 0.0474 | 0.00413 | -0.0315 | 11.477
-0.5 | 0.1071 | 0.00404 | -0.0322 | 26.5099
0 | 0.1668 | 0.004 | -0.033 | 41.7
0.5 | 0.2264 | 0.00399 | -0.0338 | 56.7419
1 | 0.286 | 0.00404 | -0.0345 | 70.7921
1.5 | 0.3452 | 0.00418 | -0.0352 | 82.5837
2 | 0.4044 | 0.00431 | -0.036 | 93.8283
2.5 | 0.4631 | 0.00452 | -0.0366 | 102.4558
3 | 0.5189 | 0.00515 | -0.037 | 100.7573
3.5 | 0.576 | 0.00556 | -0.0374 | 103.5971
4 | 0.633 | 0.00592 | -0.0378 | 106.9257
4.5 | 0.6898 | 0.00628 | -0.0382 | 109.8408
5 | 0.7463 | 0.00664 | -0.0385 | 112.3946
5.5 | 0.8021 | 0.00705 | -0.0387 | 113.773
6 | 0.8579 | 0.0074 | -0.0389 | 115.9324
6.5 | 0.9139 | 0.0077 | -0.0391 | 118.6883
7 | 0.9695 | 0.00801 | -0.0392 | 121.0362
7.5 | 1.0248 | 0.00832 | -0.0393 | 123.1731
8 | 1.0796 | 0.00862 | -0.0393 | 125.2436
8.5 | 1.1333 | 0.00897 | -0.0392 | 126.3434
9 | 1.1868 | 0.0093 | -0.039 | 127.6129
9.5 | 1.2387 | 0.00971 | -0.0386 | 127.5695
10 | 1.2901 | 0.0101 | -0.0381 | 127.7327
10.5 | 1.3395 | 0.01056 | -0.0373 | 126.8466
11 | 1.3871 | 0.01106 | -0.0362 | 125.4159
11.5 | 1.4338 | 0.01152 | -0.0349 | 124.4618
12 | 1.4775 | 0.01203 | -0.0332 | 122.818
12.5 | 1.5127 | 0.01262 | -0.0301 | 119.8653
13 | 1.529 | 0.01325 | -0.0237 | 115.3962
13.5 | 1.5551 | 0.01423 | -0.0199 | 109.2832
14 | 1.5833 | 0.01531 | -0.0167 | 103.4161
14.5 | 1.6106 | 0.01658 | -0.0139 | 97.1411
15 | 1.6366 | 0.01805 | -0.0112 | 90.6704
15.5 | 1.6601 | 0.01979 | -0.0086 | 83.8858
16 | 1.6792 | 0.02193 | -0.006 | 76.5709
16.5 | 1.7003 | 0.02408 | -0.0039 | 70.6105
17 | 1.7205 | 0.0264 | -0.002 | 65.1705
17.5 | 1.7387 | 0.029 | -0.0004 | 59.9552
18 | 1.7549 | 0.03192 | 0.0011 | 54.9781
18.5 | 1.769 | 0.03524 | 0.0021 | 50.1986
19 | 1.7788 | 0.0391 | 0.0029 | 45.4936
19.5 | 1.7848 | 0.0436 | 0.0033 | 40.9358
20 | 1.7906 | 0.04832 | 0.0032 | 37.0571

## 125. Re 14M Mach 0.25 (1)
BIGFOIL.COM POLAR EXPORT
NACA63-215 a=0.6
NACA63-215 a=0.6 |  |  |  | Cl Max: | 1.292 | at alpha= | 11.5 | deg
JavaFoil+Calcfoil stall+Eppler ext transition |  |  |  | L/D Max: | 107.016 | at alpha= | 7.5 | deg
Re: | 14000000 |  |  | Cd Min: | 0.00518 | at alpha= | 0 | deg
Mach: | 0.25 |  |  | Cl=0 at alpha= | -1.3889 | deg
|  |  |  | @ Cl=0.1, Cd= | 0.0052413
|  |  |  | @ Cl=0.4, Cd= | 0.0055767
|  |  |  | @ Cl=0.6, Cd= | 0.0063842
alpha (deg) | Cl | Cd | Cm | Cl/Cd
-17 | -0.65 | 0.1199 | -0.007 | -5.419
-16.5 | -0.699 | 0.10933 | -0.008 | -6.396
-16 | -0.742 | 0.09757 | -0.008 | -7.606
-15.5 | -0.793 | 0.07711 | -0.01 | -10.29
-15 | -0.871 | 0.04359 | -0.012 | -19.973
-14.5 | -0.906 | 0.03647 | -0.013 | -24.853
-14 | -0.947 | 0.02688 | -0.014 | -35.232
-13.5 | -0.974 | 0.0219 | -0.014 | -44.449
-13 | -0.988 | 0.01943 | -0.015 | -50.831
-12.5 | -0.998 | 0.01668 | -0.016 | -59.836
-12 | -1.002 | 0.01441 | -0.016 | -69.572
-11.5 | -0.997 | 0.013 | -0.017 | -76.695
-11 | -0.986 | 0.01186 | -0.018 | -83.132
-10.5 | -0.967 | 0.01103 | -0.018 | -87.652
-10 | -0.948 | 0.01012 | -0.019 | -93.689
-9.5 | -0.913 | 0.00963 | -0.02 | -94.823
-9 | -0.874 | 0.00917 | -0.02 | -95.244
-8.5 | -0.83 | 0.00873 | -0.021 | -95.106
-8 | -0.783 | 0.00845 | -0.021 | -92.593
-7.5 | -0.733 | 0.00816 | -0.022 | -89.785
-7 | -0.68 | 0.00789 | -0.023 | -86.159
-6.5 | -0.624 | 0.00763 | -0.023 | -81.729
-6 | -0.566 | 0.00734 | -0.024 | -77.12
-5.5 | -0.508 | 0.00712 | -0.024 | -71.297
-5 | -0.448 | 0.00699 | -0.025 | -64.128
-4.5 | -0.387 | 0.00681 | -0.025 | -56.929
-4 | -0.326 | 0.00666 | -0.026 | -48.991
-3.5 | -0.264 | 0.00624 | -0.027 | -42.385
-3 | -0.202 | 0.00604 | -0.027 | -33.515
-2.5 | -0.14 | 0.00583 | -0.028 | -23.996
-2 | -0.077 | 0.00557 | -0.028 | -13.859
-1.5 | -0.014 | 0.00542 | -0.029 | -2.651
-1 | 0.049 | 0.00534 | -0.03 | 9.1
-0.5 | 0.111 | 0.00522 | -0.03 | 21.357
0 | 0.174 | 0.00518 | -0.031 | 33.7
0.5 | 0.237 | 0.00519 | -0.031 | 45.711
1 | 0.3 | 0.00528 | -0.032 | 56.805
1.5 | 0.362 | 0.00545 | -0.033 | 66.403
2 | 0.425 | 0.00566 | -0.033 | 74.997
2.5 | 0.487 | 0.00584 | -0.034 | 83.39
3 | 0.55 | 0.00611 | -0.034 | 89.889
3.5 | 0.612 | 0.00645 | -0.035 | 94.87
4 | 0.673 | 0.00687 | -0.035 | 97.911
4.5 | 0.734 | 0.00727 | -0.036 | 100.882
5 | 0.793 | 0.00762 | -0.037 | 104.119
5.5 | 0.852 | 0.00831 | -0.037 | 102.573
6 | 0.91 | 0.00865 | -0.038 | 105.218
6.5 | 0.966 | 0.00917 | -0.038 | 105.337
7 | 1.02 | 0.00959 | -0.039 | 106.378
7.5 | 1.064 | 0.00995 | -0.039 | 107.016
8 | 1.109 | 0.01042 | -0.04 | 106.455
8.5 | 1.151 | 0.01093 | -0.04 | 105.318
9 | 1.189 | 0.01154 | -0.041 | 103.017
9.5 | 1.222 | 0.01221 | -0.041 | 100.098
10 | 1.251 | 0.01294 | -0.041 | 96.717
10.5 | 1.273 | 0.01384 | -0.042 | 91.957
11 | 1.286 | 0.0147 | -0.042 | 87.493
11.5 | 1.292 | 0.01574 | -0.043 | 82.055
12 | 1.29 | 0.01696 | -0.043 | 76.052
12.5 | 1.28 | 0.01813 | -0.043 | 70.586
13 | 1.26 | 0.01985 | -0.044 | 63.486
13.5 | 1.232 | 0.02174 | -0.044 | 56.678
14 | 1.198 | 0.02345 | -0.044 | 51.072
14.5 | 1.15 | 0.02715 | -0.044 | 42.366
15 | 1.094 | 0.03186 | -0.044 | 34.341
15.5 | 1.028 | 0.03889 | -0.044 | 26.425
16 | 0.964 | 0.04308 | -0.044 | 22.389
16.5 | 0.843 | 0.08256 | -0.038 | 10.214

## 126. Re 14M Mach 0.25 (2)
BIGFOIL.COM POLAR EXPORT
NACA63-215 a=0.6
NACA63-215 a=0.6 |  |  |  | Cl Max: | 1.7401 | at alpha= | 19 | deg
XFOIL ncrit=9 |  |  |  | L/D Max: | 125.393 | at alpha= | 9 | deg
Re: | 14000000 |  |  | Cd Min: | 0.07054 | at alpha= | 20 | deg
Mach: | 0.25 |  |  | Cl=0 at alpha= | -1.4095 | deg
|  |  |  | @ Cl=0.1, Cd= | 0.0040725
|  |  |  | @ Cl=0.4, Cd= | 0.0042771
|  |  |  | @ Cl=0.6, Cd= | 0.0056565
alpha (deg) | Cl | Cd | Cm | Cl/Cd
-20 | -1.5659 | 0.06312 | -0.0558 | -24.8083
-19.5 | -1.589 | 0.05375 | -0.0603 | -29.5628
-19 | -1.6065 | 0.04568 | -0.0633 | -35.1686
-18.5 | -1.6096 | 0.03956 | -0.0647 | -40.6876
-17 | -1.5985 | 0.02566 | -0.0635 | -62.2954
-16.5 | -1.5866 | 0.02252 | -0.061 | -70.4529
-16 | -1.569 | 0.02002 | -0.0581 | -78.3716
-15.5 | -1.55 | 0.01792 | -0.0543 | -86.4955
-15 | -1.5289 | 0.01638 | -0.0497 | -93.3394
-14.5 | -1.5142 | 0.01524 | -0.0428 | -99.357
-14 | -1.4758 | 0.01429 | -0.039 | -103.275
-13.5 | -1.4288 | 0.01347 | -0.0363 | -106.0728
-13 | -1.3784 | 0.01272 | -0.0342 | -108.3648
-12.5 | -1.326 | 0.01201 | -0.0323 | -110.408
-12 | -1.2727 | 0.01126 | -0.0307 | -113.0284
-11.5 | -1.2172 | 0.01065 | -0.0294 | -114.2911
-11 | -1.1603 | 0.01008 | -0.0284 | -115.1091
-10.5 | -1.1022 | 0.00961 | -0.0277 | -114.693
-10 | -1.0432 | 0.00917 | -0.0271 | -113.7623
-9.5 | -0.9841 | 0.00876 | -0.0266 | -112.3402
-9 | -0.9248 | 0.00832 | -0.0263 | -111.1538
-8.5 | -0.8648 | 0.00798 | -0.0261 | -108.3709
-8 | -0.8043 | 0.00766 | -0.026 | -105
-7.5 | -0.744 | 0.00733 | -0.0261 | -101.5007
-7 | -0.6831 | 0.00707 | -0.0262 | -96.6195
-6.5 | -0.6223 | 0.00681 | -0.0264 | -91.3803
-6 | -0.5612 | 0.00659 | -0.0267 | -85.1593
-5.5 | -0.5 | 0.00637 | -0.0271 | -78.4929
-5 | -0.4387 | 0.00619 | -0.0275 | -70.8724
-4.5 | -0.3775 | 0.00601 | -0.028 | -62.812
-4 | -0.3163 | 0.0058 | -0.0285 | -54.5345
-3.5 | -0.2553 | 0.00555 | -0.0291 | -46
-3 | -0.1943 | 0.00531 | -0.0297 | -36.5913
-2.5 | -0.1331 | 0.00509 | -0.0303 | -26.1493
-2 | -0.072 | 0.00482 | -0.031 | -14.9378
-1.5 | -0.0109 | 0.00459 | -0.0317 | -2.3747
-1 | 0.0493 | 0.00413 | -0.0325 | 11.937
-0.5 | 0.111 | 0.00406 | -0.0333 | 27.3399
0 | 0.1728 | 0.004 | -0.0341 | 43.2
0.5 | 0.2345 | 0.00398 | -0.0348 | 58.9196
1 | 0.2962 | 0.00404 | -0.0356 | 73.3168
1.5 | 0.3575 | 0.00418 | -0.0363 | 85.5263
2 | 0.4188 | 0.00432 | -0.0371 | 96.9444
2.5 | 0.4797 | 0.00452 | -0.0377 | 106.1283
3 | 0.5372 | 0.00518 | -0.038 | 103.7066
3.5 | 0.5961 | 0.00563 | -0.0384 | 105.8792
4 | 0.6549 | 0.00603 | -0.0387 | 108.607
4.5 | 0.7137 | 0.00641 | -0.0389 | 111.3417
5 | 0.7719 | 0.00682 | -0.039 | 113.1818
5.5 | 0.8298 | 0.00723 | -0.039 | 114.7718
6 | 0.8877 | 0.0076 | -0.039 | 116.8026
6.5 | 0.9458 | 0.00794 | -0.0389 | 119.1184
7 | 1.0037 | 0.00826 | -0.0387 | 121.5133
7.5 | 1.0609 | 0.00861 | -0.0384 | 123.2172
8 | 1.1174 | 0.00897 | -0.038 | 124.5708
8.5 | 1.1733 | 0.00936 | -0.0374 | 125.3526
9 | 1.2276 | 0.00979 | -0.0365 | 125.3933
9.5 | 1.2811 | 0.01023 | -0.0354 | 125.2297
10 | 1.3324 | 0.01074 | -0.0339 | 124.0596
10.5 | 1.3806 | 0.0113 | -0.0319 | 122.177
11 | 1.427 | 0.01186 | -0.0296 | 120.3204
11.5 | 1.4564 | 0.01252 | -0.0243 | 116.3259
12 | 1.4808 | 0.01338 | -0.0188 | 110.6726
14 | 1.5926 | 0.01893 | -0.0039 | 84.131
14.5 | 1.6164 | 0.02105 | -0.0008 | 76.7886
15 | 1.6392 | 0.02339 | 0.002 | 70.0812
15.5 | 1.6617 | 0.02591 | 0.0045 | 64.1335
16 | 1.6802 | 0.02884 | 0.0068 | 58.2594
16.5 | 1.6973 | 0.03213 | 0.0087 | 52.826
17 | 1.7079 | 0.0362 | 0.0103 | 47.1796
17.5 | 1.7195 | 0.04042 | 0.0114 | 42.5408
18 | 1.729 | 0.04515 | 0.0119 | 38.2946
18.5 | 1.7368 | 0.05028 | 0.012 | 34.5426
19 | 1.7401 | 0.05615 | 0.0114 | 30.9902
19.5 | 1.7379 | 0.06295 | 0.0101 | 27.6076
20 | 1.7317 | 0.07054 | 0.008 | 24.5492

## 127. Re 14M Mach 0.50 (1)
BIGFOIL.COM POLAR EXPORT
NACA63-215 a=0.6
NACA63-215 a=0.6 |  |  |  | Cl Max: | 1.186 | at alpha= | 20 | deg
JavaFoil+Calcfoil stall+Eppler ext transition |  |  |  | L/D Max: | 103.849 | at alpha= | 5 | deg
Re: | 14000000 |  |  | Cd Min: | 0.00534 | at alpha= | -0.5 | deg
Mach: | 0.5 |  |  | Cl=0 at alpha= | -1.3857 | deg
|  |  |  | @ Cl=0.1, Cd= | 0.0053999
|  |  |  | @ Cl=0.4, Cd= | 0.0056926
|  |  |  | @ Cl=0.6, Cd= | 0.006532
alpha (deg) | Cl | Cd | Cm | Cl/Cd
-20 | -1.038 | 0.17949 | -0.006 | -5.782
-19.5 | -1.01 | 0.17278 | -0.006 | -5.844
-19 | -0.986 | 0.1565 | -0.007 | -6.297
-18.5 | -0.957 | 0.15167 | -0.007 | -6.309
-18 | -0.928 | 0.14506 | -0.007 | -6.399
-17.5 | -0.9 | 0.14255 | -0.007 | -6.311
-17 | -0.877 | 0.1275 | -0.008 | -6.877
-16.5 | -0.849 | 0.1194 | -0.008 | -7.114
-16 | -0.819 | 0.11635 | -0.008 | -7.04
-15.5 | -0.792 | 0.10491 | -0.009 | -7.546
-15 | -0.763 | 0.10975 | -0.009 | -6.95
-14.5 | -0.745 | 0.09125 | -0.01 | -8.166
-14 | -0.715 | 0.08745 | -0.011 | -8.181
-13.5 | -0.737 | 0.04852 | -0.014 | -15.181
-13 | -0.736 | 0.03067 | -0.016 | -24.004
-12.5 | -0.622 | 0.0872 | -0.01 | -7.138
-12 | -0.602 | 0.07351 | -0.012 | -8.189
-11.5 | -0.634 | 0.03169 | -0.017 | -20.013
-11 | -0.627 | 0.02042 | -0.019 | -30.716
-10.5 | -0.509 | 0.07366 | -0.01 | -6.908
-10 | -0.484 | 0.06397 | -0.012 | -7.573
-9.5 | -0.536 | 0.01665 | -0.021 | -32.193
-9 | -0.426 | 0.05978 | -0.011 | -7.131
-8.5 | -0.716 | 0.01291 | -0.023 | -55.422
-8 | -0.768 | 0.01085 | -0.024 | -70.789
-7.5 | -0.764 | 0.00979 | -0.025 | -78.045
-7 | -0.728 | 0.00914 | -0.025 | -79.595
-6.5 | -0.677 | 0.00869 | -0.026 | -77.938
-6 | -0.62 | 0.00822 | -0.026 | -75.467
-5.5 | -0.56 | 0.00784 | -0.027 | -71.391
-5 | -0.496 | 0.00759 | -0.028 | -65.386
-4.5 | -0.431 | 0.00728 | -0.028 | -59.106
-4 | -0.363 | 0.00707 | -0.029 | -51.382
-3.5 | -0.295 | 0.00677 | -0.03 | -43.577
-3 | -0.226 | 0.0064 | -0.03 | -35.265
-2.5 | -0.156 | 0.00611 | -0.031 | -25.555
-2 | -0.086 | 0.0058 | -0.032 | -14.857
-1.5 | -0.016 | 0.00562 | -0.032 | -2.861
-1 | 0.054 | 0.00551 | -0.033 | 9.849
-0.5 | 0.125 | 0.00534 | -0.034 | 23.316
0 | 0.195 | 0.00534 | -0.034 | 36.497
0.5 | 0.265 | 0.00536 | -0.035 | 49.468
1 | 0.336 | 0.00547 | -0.036 | 61.401
1.5 | 0.405 | 0.00571 | -0.036 | 70.912
2 | 0.475 | 0.00598 | -0.037 | 79.391
2.5 | 0.544 | 0.00622 | -0.038 | 87.482
3 | 0.614 | 0.00661 | -0.038 | 92.881
3.5 | 0.683 | 0.00713 | -0.039 | 95.757
4 | 0.751 | 0.00771 | -0.04 | 97.402
4.5 | 0.817 | 0.00827 | -0.04 | 98.742
5 | 0.879 | 0.00847 | -0.041 | 103.849
5.5 | 0.935 | 0.00979 | -0.041 | 95.478
6 | 0.991 | 0.01037 | -0.042 | 95.528
6.5 | 1.042 | 0.01107 | -0.042 | 94.153
7 | 1.085 | 0.01182 | -0.043 | 91.825
7.5 | 1.118 | 0.01266 | -0.043 | 88.324
8 | 1.134 | 0.01371 | -0.044 | 82.737
8.5 | 1.122 | 0.01508 | -0.044 | 74.368
9 | 1.039 | 0.01699 | -0.044 | 61.116
9.5 | 0.717 | 0.02034 | -0.044 | 35.256
10 | 0.752 | 0.01973 | -0.045 | 38.102
10.5 | 0.777 | 0.02309 | -0.045 | 33.652
11 | 0.692 | 0.07432 | -0.028 | 9.315
11.5 | 0.84 | 0.02428 | -0.046 | 34.617
12 | 0.864 | 0.02835 | -0.046 | 30.469
12.5 | 0.851 | 0.04707 | -0.043 | 18.081
13 | 0.801 | 0.0948 | -0.029 | 8.446
13.5 | 0.935 | 0.03999 | -0.046 | 23.369
14 | 0.946 | 0.05054 | -0.045 | 18.712
14.5 | 0.924 | 0.08038 | -0.04 | 11.501
15 | 1.022 | 0.04553 | -0.048 | 22.436
15.5 | 0.95 | 0.10751 | -0.036 | 8.84
16 | 0.985 | 0.10836 | -0.038 | 9.088
16.5 | 0.992 | 0.13482 | -0.033 | 7.355
17 | 1.02 | 0.14124 | -0.034 | 7.224
17.5 | 1.053 | 0.14008 | -0.036 | 7.518
18 | 1.079 | 0.14895 | -0.036 | 7.247
18.5 | 1.1 | 0.16716 | -0.035 | 6.582
19 | 1.13 | 0.17333 | -0.036 | 6.516
19.5 | 1.159 | 0.17685 | -0.038 | 6.553
20 | 1.186 | 0.19033 | -0.038 | 6.23

## 128. Re 14M Mach 0.50 (2)
BIGFOIL.COM POLAR EXPORT
NACA63-215 a=0.6
NACA63-215 a=0.6 |  |  |  | Cl Max: | 1.4038 | at alpha= | 10.5 | deg
XFOIL ncrit=9 |  |  |  | L/D Max: | 119.914 | at alpha= | 2.5 | deg
Re: | 14000000 |  |  | Cd Min: | 0.12349 | at alpha= | 15.5 | deg
Mach: | 0.5 |  |  | Cl=0 at alpha= | -1.4197 | deg
|  |  |  | @ Cl=0.1, Cd= | 0.0043938
|  |  |  | @ Cl=0.4, Cd= | 0.0041864
|  |  |  | @ Cl=0.6, Cd= | 0.0050685
alpha (deg) | Cl | Cd | Cm | Cl/Cd
-14 | -0.8017 | 0.10319 | -0.0311 | -7.7692
-13.5 | -0.8178 | 0.09105 | -0.0393 | -8.9819
-13 | -0.8329 | 0.07899 | -0.0474 | -10.5444
-12.5 | -0.8534 | 0.0667 | -0.0561 | -12.7946
-12 | -0.8814 | 0.05492 | -0.0643 | -16.0488
-11.5 | -0.9087 | 0.04481 | -0.0703 | -20.279
-11 | -0.9423 | 0.03562 | -0.0741 | -26.4542
-10.5 | -0.9794 | 0.02743 | -0.0751 | -35.7054
-10 | -1.0137 | 0.02079 | -0.0724 | -48.759
-9.5 | -1.0408 | 0.01616 | -0.0649 | -64.4059
-9 | -1.0548 | 0.01283 | -0.0536 | -82.2136
-8.5 | -1.0179 | 0.01027 | -0.0467 | -99.1139
-8 | -0.9518 | 0.00911 | -0.0426 | -104.4786
-7.5 | -0.8784 | 0.00845 | -0.0399 | -103.9527
-7 | -0.804 | 0.00799 | -0.038 | -100.6258
-6.5 | -0.73 | 0.00756 | -0.0365 | -96.5608
-6 | -0.656 | 0.00722 | -0.0355 | -90.8587
-5.5 | -0.5828 | 0.0069 | -0.0347 | -84.4638
-5 | -0.5097 | 0.00665 | -0.0343 | -76.6466
-4.5 | -0.4372 | 0.0064 | -0.0341 | -68.3125
-4 | -0.365 | 0.00616 | -0.0341 | -59.2532
-3.5 | -0.2935 | 0.00593 | -0.0342 | -49.4941
-3 | -0.2228 | 0.0056 | -0.0345 | -39.7857
-2.5 | -0.1521 | 0.00531 | -0.035 | -28.6441
-2 | -0.0818 | 0.005 | -0.0356 | -16.36
0 | 0.2001 | 0.00406 | -0.0387 | 49.2857
0.5 | 0.2714 | 0.00404 | -0.0396 | 67.1782
1 | 0.3428 | 0.00409 | -0.0405 | 83.8142
1.5 | 0.414 | 0.00421 | -0.0412 | 98.3373
2 | 0.4847 | 0.0044 | -0.0419 | 110.1591
2.5 | 0.5552 | 0.00463 | -0.0424 | 119.9136
3 | 0.6216 | 0.00528 | -0.0424 | 117.7273
3.5 | 0.6869 | 0.00596 | -0.042 | 115.2517
4 | 0.7532 | 0.00653 | -0.0416 | 115.3446
4.5 | 0.8193 | 0.00706 | -0.0409 | 116.0482
5 | 0.8838 | 0.00767 | -0.0397 | 115.2282
5.5 | 0.9489 | 0.0082 | -0.0383 | 115.7195
6 | 1.0144 | 0.00868 | -0.0366 | 116.8664
6.5 | 1.0791 | 0.00915 | -0.0346 | 117.9344
7 | 1.1422 | 0.00967 | -0.032 | 118.1179
7.5 | 1.2007 | 0.01028 | -0.0284 | 116.7996
8 | 1.2425 | 0.01095 | -0.022 | 113.4703
8.5 | 1.276 | 0.01204 | -0.0151 | 105.9801
9 | 1.3161 | 0.01334 | -0.0095 | 98.6582
9.5 | 1.3545 | 0.015 | -0.004 | 90.3
10 | 1.3874 | 0.01713 | 0.0017 | 80.9924
10.5 | 1.4038 | 0.02033 | 0.008 | 69.0507
11 | 1.3947 | 0.02519 | 0.0142 | 55.3672
11.5 | 1.3694 | 0.03158 | 0.019 | 43.3629
12 | 1.3411 | 0.0392 | 0.021 | 34.2117
12.5 | 1.3104 | 0.04801 | 0.0213 | 27.2943
13 | 1.2765 | 0.05816 | 0.0192 | 21.9481
13.5 | 1.2433 | 0.06944 | 0.0149 | 17.9047
14 | 1.2104 | 0.08188 | 0.0086 | 14.7826
14.5 | 1.1782 | 0.09543 | 0.0005 | 12.3462
15 | 1.1501 | 0.10946 | -0.0086 | 10.507
15.5 | 1.1278 | 0.12349 | -0.0179 | 9.1327

## 129. Re 16M Mach 0.00 (1)
BIGFOIL.COM POLAR EXPORT
NACA63-215 a=0.6
NACA63-215 a=0.6 |  |  |  | Cl Max: | 1.36 | at alpha= | 13.5 | deg
JavaFoil+Calcfoil stall+Eppler ext transition |  |  |  | L/D Max: | 113.207 | at alpha= | 8.5 | deg
Re: | 16000000 |  |  | Cd Min: | 0.00519 | at alpha= | 0 | deg
Mach: | 0 |  |  | Cl=0 at alpha= | -1.3853 | deg
|  |  |  | @ Cl=0.1, Cd= | 0.0052939
|  |  |  | @ Cl=0.4, Cd= | 0.0056025
|  |  |  | @ Cl=0.6, Cd= | 0.006408
alpha (deg) | Cl | Cd | Cm | Cl/Cd
-19.5 | -0.876 | 0.10385 | -0.007 | -8.436
-19 | -0.918 | 0.08318 | -0.008 | -11.034
-18.5 | -0.954 | 0.06926 | -0.008 | -13.775
-18 | -0.988 | 0.0582 | -0.009 | -16.972
-17.5 | -1.016 | 0.05115 | -0.009 | -19.856
-17 | -1.044 | 0.04335 | -0.01 | -24.084
-16.5 | -1.064 | 0.03699 | -0.011 | -28.78
-16 | -1.085 | 0.02909 | -0.011 | -37.314
-15.5 | -1.097 | 0.02479 | -0.012 | -44.266
-15 | -1.105 | 0.02143 | -0.013 | -51.556
-14.5 | -1.108 | 0.019 | -0.013 | -58.304
-14 | -1.104 | 0.01739 | -0.014 | -63.491
-13.5 | -1.101 | 0.01523 | -0.014 | -72.274
-13 | -1.092 | 0.01375 | -0.015 | -79.418
-12.5 | -1.079 | 0.01262 | -0.016 | -85.492
-12 | -1.06 | 0.01185 | -0.016 | -89.506
-11.5 | -1.039 | 0.01104 | -0.017 | -94.163
-11 | -1.019 | 0.01014 | -0.017 | -100.574
-10.5 | -0.985 | 0.00963 | -0.018 | -102.251
-10 | -0.947 | 0.00921 | -0.019 | -102.797
-9.5 | -0.906 | 0.00883 | -0.019 | -102.605
-9 | -0.862 | 0.00851 | -0.02 | -101.236
-8.5 | -0.815 | 0.00819 | -0.02 | -99.537
-8 | -0.766 | 0.00796 | -0.021 | -96.239
-7.5 | -0.715 | 0.00771 | -0.021 | -92.71
-7 | -0.662 | 0.00747 | -0.022 | -88.638
-6.5 | -0.607 | 0.00728 | -0.022 | -83.285
-6 | -0.55 | 0.00706 | -0.023 | -77.945
-5.5 | -0.493 | 0.00689 | -0.024 | -71.492
-5 | -0.435 | 0.00676 | -0.024 | -64.297
-4.5 | -0.376 | 0.0066 | -0.025 | -56.904
-4 | -0.316 | 0.00648 | -0.025 | -48.769
-3.5 | -0.256 | 0.00613 | -0.026 | -41.785
-3 | -0.196 | 0.00595 | -0.026 | -32.929
-2.5 | -0.135 | 0.00577 | -0.027 | -23.457
-2 | -0.075 | 0.00557 | -0.028 | -13.415
-1.5 | -0.014 | 0.00541 | -0.028 | -2.574
-1 | 0.047 | 0.00532 | -0.029 | 8.843
-0.5 | 0.108 | 0.00529 | -0.029 | 20.397
0 | 0.169 | 0.00519 | -0.03 | 32.52
0.5 | 0.23 | 0.00521 | -0.03 | 44.129
1 | 0.291 | 0.0053 | -0.031 | 54.799
1.5 | 0.351 | 0.00548 | -0.032 | 64.005
2 | 0.411 | 0.00563 | -0.032 | 73.014
2.5 | 0.472 | 0.00582 | -0.033 | 81.021
3 | 0.532 | 0.00606 | -0.033 | 87.901
3.5 | 0.592 | 0.00636 | -0.034 | 93.073
4 | 0.652 | 0.00672 | -0.034 | 96.946
4.5 | 0.711 | 0.00701 | -0.035 | 101.474
5 | 0.769 | 0.00729 | -0.036 | 105.504
5.5 | 0.827 | 0.00789 | -0.036 | 104.821
6 | 0.883 | 0.00818 | -0.037 | 107.966
6.5 | 0.939 | 0.0085 | -0.037 | 110.412
7 | 0.992 | 0.00894 | -0.038 | 111.01
7.5 | 1.044 | 0.00932 | -0.038 | 111.977
8 | 1.094 | 0.00972 | -0.039 | 112.498
8.5 | 1.134 | 0.01002 | -0.039 | 113.207
9 | 1.175 | 0.01046 | -0.04 | 112.339
9.5 | 1.213 | 0.01099 | -0.04 | 110.445
10 | 1.249 | 0.01158 | -0.04 | 107.791
10.5 | 1.279 | 0.0122 | -0.041 | 104.888
11 | 1.304 | 0.01291 | -0.041 | 101.056
11.5 | 1.325 | 0.01368 | -0.042 | 96.862
12 | 1.341 | 0.01443 | -0.042 | 92.928
12.5 | 1.352 | 0.01538 | -0.042 | 87.884
13 | 1.358 | 0.01655 | -0.043 | 82.054
13.5 | 1.36 | 0.01763 | -0.043 | 77.124
14 | 1.357 | 0.01883 | -0.043 | 72.06
14.5 | 1.349 | 0.02035 | -0.044 | 66.291
15 | 1.338 | 0.02183 | -0.044 | 61.301
15.5 | 1.322 | 0.02373 | -0.044 | 55.711
16 | 1.301 | 0.02658 | -0.044 | 48.934
16.5 | 1.276 | 0.02979 | -0.045 | 42.819
17 | 1.249 | 0.03276 | -0.045 | 38.137
17.5 | 1.221 | 0.03619 | -0.045 | 33.732
18 | 1.188 | 0.03987 | -0.045 | 29.802
18.5 | 1.151 | 0.0442 | -0.045 | 26.037

## 130. Re 16M Mach 0.00 (2)
BIGFOIL.COM POLAR EXPORT
NACA63-215 a=0.6
NACA63-215 a=0.6 |  |  |  | Cl Max: | 1.8134 | at alpha= | 20 | deg
XFOIL ncrit=9 |  |  |  | L/D Max: | 131.133 | at alpha= | 10 | deg
Re: | 16000000 |  |  | Cd Min: | 0.04331 | at alpha= | 20 | deg
Mach: | 0 |  |  | Cl=0 at alpha= | -1.4081 | deg
|  |  |  | @ Cl=0.1, Cd= | 0.0040465
|  |  |  | @ Cl=0.4, Cd= | 0.0045353
|  |  |  | @ Cl=0.6, Cd= | 0.0057012
alpha (deg) | Cl | Cd | Cm | Cl/Cd
-20 | -1.7211 | 0.02974 | -0.0496 | -57.8716
-19.5 | -1.7152 | 0.02611 | -0.0488 | -65.6913
-18 | -1.6709 | 0.01889 | -0.0436 | -88.4542
-17.5 | -1.6571 | 0.01735 | -0.0399 | -95.5101
-17 | -1.6429 | 0.01601 | -0.0355 | -102.6171
-16.5 | -1.6297 | 0.01513 | -0.0295 | -107.7132
-16 | -1.5933 | 0.01439 | -0.0273 | -110.7227
-15.5 | -1.5521 | 0.01372 | -0.0257 | -113.1268
-14.5 | -1.4611 | 0.01255 | -0.0236 | -116.4223
-13.5 | -1.3639 | 0.01147 | -0.0223 | -118.9102
-13 | -1.3138 | 0.01092 | -0.0218 | -120.3114
-12.5 | -1.2628 | 0.01041 | -0.0215 | -121.3064
-12 | -1.2107 | 0.00993 | -0.0213 | -121.9235
-11.5 | -1.1574 | 0.00951 | -0.0212 | -121.7035
-11 | -1.1032 | 0.00914 | -0.0213 | -120.7002
-10.5 | -1.0483 | 0.0088 | -0.0214 | -119.125
-10 | -0.9934 | 0.00842 | -0.0215 | -117.981
-9.5 | -0.938 | 0.00806 | -0.0217 | -116.3772
-9 | -0.8817 | 0.00776 | -0.022 | -113.6211
-8.5 | -0.8251 | 0.0075 | -0.0224 | -110.0133
-8 | -0.7684 | 0.0072 | -0.0228 | -106.7222
-7.5 | -0.7111 | 0.00696 | -0.0232 | -102.1695
-7 | -0.6535 | 0.00674 | -0.0237 | -96.9585
-6.5 | -0.5958 | 0.0065 | -0.0242 | -91.6615
-6 | -0.5377 | 0.00633 | -0.0247 | -84.9447
-5.5 | -0.4796 | 0.00614 | -0.0253 | -78.1107
-5 | -0.4211 | 0.00597 | -0.0259 | -70.536
-4.5 | -0.3626 | 0.0058 | -0.0265 | -62.5172
-4 | -0.3041 | 0.00563 | -0.0271 | -54.0142
-3.5 | -0.2455 | 0.0054 | -0.0278 | -45.463
-3 | -0.1869 | 0.00519 | -0.0284 | -36.0116
-2.5 | -0.1282 | 0.00499 | -0.0291 | -25.6914
-2 | -0.0695 | 0.00478 | -0.0298 | -14.5397
-1.5 | -0.0107 | 0.0046 | -0.0305 | -2.3261
-1 | 0.0475 | 0.00418 | -0.0313 | 11.3636
-0.5 | 0.1065 | 0.00403 | -0.032 | 26.4268
0 | 0.1659 | 0.00399 | -0.0328 | 41.5789
0.5 | 0.225 | 0.00398 | -0.0336 | 56.5327
1 | 0.284 | 0.00405 | -0.0343 | 70.1235
1.5 | 0.3428 | 0.00419 | -0.035 | 81.8138
3 | 0.5151 | 0.00523 | -0.0368 | 98.4895
3.5 | 0.5722 | 0.00555 | -0.0373 | 103.0991
4 | 0.6292 | 0.00586 | -0.0377 | 107.372
4.5 | 0.6858 | 0.00622 | -0.0381 | 110.2572
5 | 0.7421 | 0.00655 | -0.0385 | 113.2977
5.5 | 0.7979 | 0.00691 | -0.0387 | 115.4703
6 | 0.8537 | 0.00724 | -0.039 | 117.9144
6.5 | 0.9095 | 0.00752 | -0.0393 | 120.9441
7 | 0.9649 | 0.00781 | -0.0395 | 123.5467
7.5 | 1.0198 | 0.00811 | -0.0396 | 125.746
8 | 1.0746 | 0.00839 | -0.0398 | 128.081
8.5 | 1.1282 | 0.00873 | -0.0397 | 129.2325
9 | 1.1816 | 0.00904 | -0.0397 | 130.708
9.5 | 1.2335 | 0.00944 | -0.0394 | 130.6674
10 | 1.2851 | 0.0098 | -0.0391 | 131.1327
10.5 | 1.3347 | 0.01024 | -0.0385 | 130.3418
11 | 1.3833 | 0.01069 | -0.0378 | 129.4013
11.5 | 1.4308 | 0.01112 | -0.0369 | 128.6691
12 | 1.4761 | 0.0116 | -0.0356 | 127.25
12.5 | 1.5167 | 0.01219 | -0.0337 | 124.4217
13 | 1.5459 | 0.01273 | -0.0295 | 121.4375
13.5 | 1.5661 | 0.01336 | -0.0242 | 117.2231
14 | 1.5928 | 0.01429 | -0.0207 | 111.4626
14.5 | 1.6199 | 0.01538 | -0.0176 | 105.3251
15 | 1.6455 | 0.01669 | -0.0148 | 98.592
15.5 | 1.6692 | 0.01824 | -0.012 | 91.5132
16 | 1.6903 | 0.02007 | -0.0094 | 84.2202
16.5 | 1.7117 | 0.02201 | -0.0072 | 77.7692
17 | 1.7339 | 0.02401 | -0.0053 | 72.2157
17.5 | 1.7535 | 0.02628 | -0.0035 | 66.7237
18 | 1.7696 | 0.02895 | -0.0019 | 61.1261
18.5 | 1.7867 | 0.03171 | -0.0006 | 56.345
19 | 1.7975 | 0.03519 | 0.0005 | 51.0799
19.5 | 1.8063 | 0.03905 | 0.0012 | 46.2561
20 | 1.8134 | 0.04331 | 0.0015 | 41.8702

## 131. Re 16M Mach 0.10 (1)
BIGFOIL.COM POLAR EXPORT
NACA63-215 a=0.6
NACA63-215 a=0.6 |  |  |  | Cl Max: | 1.348 | at alpha= | 13 | deg
JavaFoil+Calcfoil stall+Eppler ext transition |  |  |  | L/D Max: | 112.486 | at alpha= | 8.5 | deg
Re: | 16000000 |  |  | Cd Min: | 0.00519 | at alpha= | 0 | deg
Mach: | 0.1 |  |  | Cl=0 at alpha= | -1.3853 | deg
|  |  |  | @ Cl=0.1, Cd= | 0.0052939
|  |  |  | @ Cl=0.4, Cd= | 0.0055975
|  |  |  | @ Cl=0.6, Cd= | 0.0064108
alpha (deg) | Cl | Cd | Cm | Cl/Cd
-19 | -0.847 | 0.10597 | -0.007 | -7.995
-18.5 | -0.891 | 0.08529 | -0.008 | -10.446
-18 | -0.915 | 0.08256 | -0.008 | -11.085
-17.5 | -0.966 | 0.05965 | -0.009 | -16.197
-17 | -1.001 | 0.04934 | -0.01 | -20.29
-16.5 | -1.024 | 0.04288 | -0.01 | -23.879
-16 | -1.053 | 0.0319 | -0.011 | -33.008
-15.5 | -1.07 | 0.02662 | -0.012 | -40.201
-15 | -1.081 | 0.02309 | -0.012 | -46.794
-14.5 | -1.088 | 0.01999 | -0.013 | -54.433
-14 | -1.09 | 0.01775 | -0.014 | -61.401
-13.5 | -1.087 | 0.01594 | -0.014 | -68.22
-13 | -1.081 | 0.01433 | -0.015 | -75.448
-12.5 | -1.07 | 0.01314 | -0.016 | -81.444
-12 | -1.055 | 0.0121 | -0.016 | -87.162
-11.5 | -1.035 | 0.01128 | -0.017 | -91.705
-11 | -1.014 | 0.01002 | -0.017 | -101.114
-10.5 | -0.985 | 0.00979 | -0.018 | -100.629
-10 | -0.948 | 0.00932 | -0.019 | -101.71
-9.5 | -0.907 | 0.00891 | -0.019 | -101.837
-9 | -0.864 | 0.00859 | -0.02 | -100.557
-8.5 | -0.818 | 0.00827 | -0.02 | -98.944
-8 | -0.769 | 0.00804 | -0.021 | -95.65
-7.5 | -0.718 | 0.00779 | -0.021 | -92.21
-7 | -0.665 | 0.0075 | -0.022 | -88.663
-6.5 | -0.609 | 0.0073 | -0.022 | -83.497
-6 | -0.553 | 0.00706 | -0.023 | -78.239
-5.5 | -0.495 | 0.00694 | -0.024 | -71.337
-5 | -0.437 | 0.00675 | -0.024 | -64.656
-4.5 | -0.377 | 0.00658 | -0.025 | -57.393
-4 | -0.318 | 0.00649 | -0.025 | -48.956
-3.5 | -0.257 | 0.00614 | -0.026 | -41.946
-3 | -0.197 | 0.00601 | -0.026 | -32.742
-2.5 | -0.136 | 0.00577 | -0.027 | -23.566
-2 | -0.075 | 0.00557 | -0.028 | -13.48
-1.5 | -0.014 | 0.00541 | -0.028 | -2.587
-1 | 0.047 | 0.00532 | -0.029 | 8.888
-0.5 | 0.108 | 0.00529 | -0.029 | 20.499
0 | 0.17 | 0.00519 | -0.03 | 32.684
0.5 | 0.231 | 0.0052 | -0.031 | 44.377
1 | 0.292 | 0.00532 | -0.031 | 54.884
1.5 | 0.353 | 0.00548 | -0.032 | 64.349
2 | 0.413 | 0.00563 | -0.032 | 73.395
2.5 | 0.474 | 0.00583 | -0.033 | 81.408
3 | 0.535 | 0.00606 | -0.033 | 88.317
3.5 | 0.595 | 0.00638 | -0.034 | 93.239
4 | 0.655 | 0.00675 | -0.035 | 97.086
4.5 | 0.714 | 0.00707 | -0.035 | 101.091
5 | 0.773 | 0.00729 | -0.036 | 105.95
5.5 | 0.831 | 0.00798 | -0.036 | 104.133
6 | 0.888 | 0.00828 | -0.037 | 107.154
6.5 | 0.943 | 0.00862 | -0.037 | 109.37
7 | 0.997 | 0.00897 | -0.038 | 111.124
7.5 | 1.048 | 0.00936 | -0.038 | 112.014
8 | 1.098 | 0.00987 | -0.039 | 111.213
8.5 | 1.137 | 0.01011 | -0.039 | 112.486
9 | 1.178 | 0.01058 | -0.04 | 111.344
9.5 | 1.216 | 0.01111 | -0.04 | 109.404
10 | 1.25 | 0.01173 | -0.041 | 106.6
10.5 | 1.28 | 0.01236 | -0.041 | 103.496
11 | 1.303 | 0.01311 | -0.041 | 99.438
11.5 | 1.322 | 0.0139 | -0.042 | 95.095
12 | 1.336 | 0.01469 | -0.042 | 90.964
12.5 | 1.344 | 0.01586 | -0.042 | 84.746
13 | 1.348 | 0.0169 | -0.043 | 79.747
13.5 | 1.347 | 0.01806 | -0.043 | 74.572
14 | 1.341 | 0.01931 | -0.044 | 69.425
14.5 | 1.329 | 0.02093 | -0.044 | 63.501
15 | 1.313 | 0.0228 | -0.044 | 57.568
15.5 | 1.292 | 0.02503 | -0.044 | 51.607
16 | 1.267 | 0.02771 | -0.044 | 45.716
16.5 | 1.237 | 0.03124 | -0.045 | 39.599
17 | 1.205 | 0.03474 | -0.045 | 34.69
17.5 | 1.171 | 0.0387 | -0.045 | 30.261
18 | 1.133 | 0.04308 | -0.045 | 26.303

## 132. Re 16M Mach 0.10 (2)
BIGFOIL.COM POLAR EXPORT
NACA63-215 a=0.6
NACA63-215 a=0.6 |  |  |  | Cl Max: | 1.8063 | at alpha= | 20 | deg
XFOIL ncrit=9 |  |  |  | L/D Max: | 130.646 | at alpha= | 10 | deg
Re: | 16000000 |  |  | Cd Min: | 0.0466 | at alpha= | 20 | deg
Mach: | 0.1 |  |  | Cl=0 at alpha= | -1.4085 | deg
|  |  |  | @ Cl=0.1, Cd= | 0.0040482
|  |  |  | @ Cl=0.4, Cd= | 0.0043201
|  |  |  | @ Cl=0.6, Cd= | 0.0057007
alpha (deg) | Cl | Cd | Cm | Cl/Cd
-20 | -1.7122 | 0.03282 | -0.0526 | -52.1694
-19.5 | -1.7064 | 0.02886 | -0.0523 | -59.1268
-19 | -1.6954 | 0.0256 | -0.0514 | -66.2266
-18.5 | -1.6789 | 0.02298 | -0.0501 | -73.0592
-18 | -1.6673 | 0.02032 | -0.0479 | -82.0522
-17.5 | -1.6525 | 0.01854 | -0.0447 | -89.1316
-17 | -1.6384 | 0.01686 | -0.0409 | -97.1767
-16.5 | -1.6235 | 0.01565 | -0.0359 | -103.738
-16 | -1.6026 | 0.01482 | -0.0308 | -108.1377
-15.5 | -1.5631 | 0.01408 | -0.0286 | -111.0156
-14.5 | -1.4731 | 0.01282 | -0.0258 | -114.9064
-14 | -1.4248 | 0.01224 | -0.0249 | -116.4052
-13 | -1.3246 | 0.01114 | -0.0234 | -118.9048
-12.5 | -1.2731 | 0.01059 | -0.0229 | -120.2172
-12 | -1.2207 | 0.01008 | -0.0225 | -121.1012
-11.5 | -1.167 | 0.00963 | -0.0223 | -121.1838
-11 | -1.1123 | 0.00923 | -0.0222 | -120.5092
-10.5 | -1.0568 | 0.00888 | -0.0222 | -119.009
-10 | -1.0011 | 0.00851 | -0.0223 | -117.6381
-9.5 | -0.9452 | 0.00813 | -0.0224 | -116.2608
-9 | -0.8885 | 0.00781 | -0.0226 | -113.7644
-8.5 | -0.8313 | 0.00755 | -0.0229 | -110.106
-8 | -0.774 | 0.00724 | -0.0232 | -106.9061
-7.5 | -0.7163 | 0.00699 | -0.0236 | -102.475
-7 | -0.6581 | 0.00677 | -0.0241 | -97.2083
-6.5 | -0.6 | 0.00653 | -0.0245 | -91.8836
-6 | -0.5414 | 0.00635 | -0.025 | -85.2598
-5.5 | -0.4828 | 0.00616 | -0.0256 | -78.3766
-5 | -0.4239 | 0.00599 | -0.0261 | -70.7679
-4.5 | -0.3649 | 0.00582 | -0.0267 | -62.6976
-4 | -0.306 | 0.00564 | -0.0273 | -54.2553
-3.5 | -0.2471 | 0.00541 | -0.028 | -45.6747
-3 | -0.1881 | 0.0052 | -0.0286 | -36.1731
-2.5 | -0.129 | 0.005 | -0.0293 | -25.8
-2 | -0.0698 | 0.00479 | -0.03 | -14.572
-1.5 | -0.0107 | 0.0046 | -0.0307 | -2.3261
-1 | 0.0478 | 0.00418 | -0.0315 | 11.4354
-0.5 | 0.1072 | 0.00403 | -0.0322 | 26.6005
0 | 0.1669 | 0.00399 | -0.033 | 41.8296
0.5 | 0.2264 | 0.00398 | -0.0338 | 56.8844
1 | 0.2859 | 0.00404 | -0.0345 | 70.7673
1.5 | 0.345 | 0.00419 | -0.0352 | 82.3389
2 | 0.4042 | 0.00433 | -0.036 | 93.3487
2.5 | 0.4627 | 0.00459 | -0.0366 | 100.8061
3 | 0.5184 | 0.00524 | -0.0369 | 98.9313
3.5 | 0.5758 | 0.00557 | -0.0374 | 103.3752
4 | 0.6332 | 0.00588 | -0.0379 | 107.6871
4.5 | 0.6901 | 0.00624 | -0.0382 | 110.5929
5 | 0.7468 | 0.00657 | -0.0386 | 113.6682
5.5 | 0.8029 | 0.00694 | -0.0388 | 115.6916
6 | 0.8591 | 0.00727 | -0.039 | 118.1706
6.5 | 0.9153 | 0.00756 | -0.0393 | 121.0714
7 | 0.9712 | 0.00785 | -0.0394 | 123.7197
7.5 | 1.0265 | 0.00816 | -0.0395 | 125.7966
8 | 1.0816 | 0.00845 | -0.0396 | 128
8.5 | 1.1356 | 0.0088 | -0.0395 | 129.0455
9 | 1.1893 | 0.00912 | -0.0393 | 130.4057
9.5 | 1.2415 | 0.00953 | -0.039 | 130.2728
10 | 1.2934 | 0.0099 | -0.0385 | 130.6465
10.5 | 1.343 | 0.01037 | -0.0378 | 129.5082
11 | 1.3919 | 0.01081 | -0.0369 | 128.7604
11.5 | 1.4391 | 0.01128 | -0.0357 | 127.5798
12 | 1.4836 | 0.01179 | -0.0342 | 125.8355
12.5 | 1.5228 | 0.01242 | -0.0318 | 122.6087
13 | 1.5412 | 0.01296 | -0.0255 | 118.9198
14.5 | 1.6216 | 0.01599 | -0.015 | 101.4134
15 | 1.6462 | 0.01748 | -0.012 | 94.1762
15.5 | 1.6691 | 0.0192 | -0.0092 | 86.9323
16 | 1.6912 | 0.02111 | -0.0067 | 80.1137
16.5 | 1.7131 | 0.02315 | -0.0046 | 74
17 | 1.7339 | 0.02538 | -0.0026 | 68.3176
17.5 | 1.7518 | 0.02793 | -0.0008 | 62.7211
18 | 1.7659 | 0.03095 | 0.0008 | 57.0565
18.5 | 1.7817 | 0.03404 | 0.0019 | 52.3414
19 | 1.7894 | 0.03803 | 0.0029 | 47.0523
19.5 | 1.7991 | 0.04209 | 0.0034 | 42.7441
20 | 1.8063 | 0.0466 | 0.0034 | 38.7618

## 133. Re 16M Mach 0.25 (1)
BIGFOIL.COM POLAR EXPORT
NACA63-215 a=0.6
NACA63-215 a=0.6 |  |  |  | Cl Max: | 1.293 | at alpha= | 11.5 | deg
JavaFoil+Calcfoil stall+Eppler ext transition |  |  |  | L/D Max: | 115.337 | at alpha= | 7.5 | deg
Re: | 16000000 |  |  | Cd Min: | 0.00522 | at alpha= | 0 | deg
Mach: | 0.25 |  |  | Cl=0 at alpha= | -1.3889 | deg
|  |  |  | @ Cl=0.1, Cd= | 0.0053318
|  |  |  | @ Cl=0.4, Cd= | 0.0056405
|  |  |  | @ Cl=0.6, Cd= | 0.0064542
alpha (deg) | Cl | Cd | Cm | Cl/Cd
-17 | -0.651 | 0.11766 | -0.007 | -5.531
-16.5 | -0.701 | 0.10661 | -0.008 | -6.577
-16 | -0.746 | 0.09316 | -0.009 | -8.011
-15.5 | -0.805 | 0.06819 | -0.01 | -11.805
-15 | -0.862 | 0.04802 | -0.012 | -17.951
-14.5 | -0.911 | 0.03406 | -0.013 | -26.759
-14 | -0.95 | 0.02551 | -0.014 | -37.256
-13.5 | -0.977 | 0.02088 | -0.014 | -46.766
-13 | -0.991 | 0.01859 | -0.015 | -53.306
-12.5 | -1.001 | 0.01605 | -0.016 | -62.353
-12 | -1.005 | 0.01392 | -0.016 | -72.168
-11.5 | -0.999 | 0.01266 | -0.017 | -78.89
-11 | -0.987 | 0.01157 | -0.018 | -85.32
-10.5 | -0.969 | 0.01081 | -0.018 | -89.65
-10 | -0.948 | 0.00991 | -0.019 | -95.709
-9.5 | -0.913 | 0.00937 | -0.02 | -97.489
-9 | -0.874 | 0.00893 | -0.02 | -97.825
-8.5 | -0.83 | 0.00858 | -0.021 | -96.738
-8 | -0.783 | 0.0083 | -0.021 | -94.337
-7.5 | -0.733 | 0.00802 | -0.022 | -91.398
-7 | -0.68 | 0.00776 | -0.023 | -87.633
-6.5 | -0.624 | 0.00751 | -0.023 | -83.061
-6 | -0.566 | 0.00722 | -0.024 | -78.448
-5.5 | -0.508 | 0.00705 | -0.024 | -72.04
-5 | -0.448 | 0.00684 | -0.025 | -65.477
-4.5 | -0.387 | 0.00671 | -0.025 | -57.775
-4 | -0.326 | 0.00658 | -0.026 | -49.562
-3.5 | -0.264 | 0.00622 | -0.027 | -42.525
-3 | -0.202 | 0.00604 | -0.027 | -33.48
-2.5 | -0.14 | 0.00584 | -0.028 | -23.942
-2 | -0.077 | 0.00561 | -0.028 | -13.741
-1.5 | -0.014 | 0.00547 | -0.029 | -2.625
-1 | 0.049 | 0.00534 | -0.03 | 9.084
-0.5 | 0.111 | 0.00533 | -0.03 | 20.918
0 | 0.174 | 0.00522 | -0.031 | 33.393
0.5 | 0.237 | 0.00525 | -0.031 | 45.242
1 | 0.3 | 0.00535 | -0.032 | 56.096
1.5 | 0.362 | 0.00555 | -0.033 | 65.304
2 | 0.425 | 0.0057 | -0.033 | 74.527
2.5 | 0.487 | 0.0059 | -0.034 | 82.632
3 | 0.55 | 0.00618 | -0.034 | 88.866
3.5 | 0.612 | 0.00652 | -0.035 | 93.839
4 | 0.673 | 0.00689 | -0.035 | 97.645
4.5 | 0.734 | 0.00724 | -0.036 | 101.331
5 | 0.793 | 0.0075 | -0.037 | 105.745
5.5 | 0.852 | 0.00816 | -0.037 | 104.429
6 | 0.91 | 0.00857 | -0.038 | 106.206
6.5 | 0.966 | 0.00898 | -0.038 | 107.65
7 | 1.02 | 0.00937 | -0.039 | 108.931
7.5 | 1.067 | 0.00925 | -0.039 | 115.337
8 | 1.111 | 0.01018 | -0.04 | 109.162
8.5 | 1.152 | 0.01069 | -0.04 | 107.789
9 | 1.19 | 0.01126 | -0.041 | 105.748
9.5 | 1.224 | 0.0119 | -0.041 | 102.841
10 | 1.253 | 0.01267 | -0.041 | 98.865
10.5 | 1.275 | 0.01348 | -0.042 | 94.569
11 | 1.288 | 0.01439 | -0.042 | 89.516
11.5 | 1.293 | 0.01541 | -0.043 | 83.957
12 | 1.291 | 0.01647 | -0.043 | 78.395
12.5 | 1.281 | 0.01761 | -0.043 | 72.772
13 | 1.262 | 0.01927 | -0.044 | 65.488
13.5 | 1.234 | 0.0211 | -0.044 | 58.483
14 | 1.198 | 0.02312 | -0.044 | 51.845
14.5 | 1.151 | 0.02669 | -0.044 | 43.118
15 | 1.095 | 0.03119 | -0.044 | 35.115
15.5 | 1.031 | 0.03718 | -0.044 | 27.731
16 | 0.965 | 0.04225 | -0.044 | 22.848
16.5 | 0.857 | 0.07215 | -0.04 | 11.881

## 134. Re 16M Mach 0.25 (2)
BIGFOIL.COM POLAR EXPORT
NACA63-215 a=0.6
NACA63-215 a=0.6 |  |  |  | Cl Max: | 1.757 | at alpha= | 19 | deg
XFOIL ncrit=9 |  |  |  | L/D Max: | 128.382 | at alpha= | 9.5 | deg
Re: | 16000000 |  |  | Cd Min: | 0.06836 | at alpha= | 20 | deg
Mach: | 0.25 |  |  | Cl=0 at alpha= | -1.4106 | deg
|  |  |  | @ Cl=0.1, Cd= | 0.0040555
|  |  |  | @ Cl=0.4, Cd= | 0.0042874
|  |  |  | @ Cl=0.6, Cd= | 0.0056549
alpha (deg) | Cl | Cd | Cm | Cl/Cd
-20 | -1.5907 | 0.06025 | -0.0578 | -26.4017
-19.5 | -1.6172 | 0.05077 | -0.0622 | -31.8535
-19 | -1.6252 | 0.04381 | -0.0644 | -37.0966
-18.5 | -1.6266 | 0.038 | -0.0654 | -42.8053
-18 | -1.6344 | 0.03217 | -0.0657 | -50.8051
-17 | -1.6191 | 0.02436 | -0.0631 | -66.4655
-16.5 | -1.6054 | 0.02141 | -0.0605 | -74.9837
-16 | -1.588 | 0.01901 | -0.0572 | -83.535
-15.5 | -1.568 | 0.01714 | -0.0531 | -91.4819
-15 | -1.5496 | 0.01571 | -0.0476 | -98.6378
-14.5 | -1.5281 | 0.01473 | -0.0412 | -103.7407
-14 | -1.485 | 0.01382 | -0.038 | -107.453
-13.5 | -1.4364 | 0.01304 | -0.0355 | -110.1534
-13 | -1.3846 | 0.01233 | -0.0335 | -112.2952
-12.5 | -1.3307 | 0.01168 | -0.0318 | -113.9298
-12 | -1.276 | 0.01102 | -0.0303 | -115.7895
-11.5 | -1.2199 | 0.01041 | -0.0291 | -117.1854
-11 | -1.1629 | 0.00985 | -0.0281 | -118.0609
-10.5 | -1.1046 | 0.00937 | -0.0274 | -117.8869
-10 | -1.0455 | 0.00895 | -0.0268 | -116.8156
-9.5 | -0.9857 | 0.00857 | -0.0264 | -115.0175
-9 | -0.9263 | 0.00816 | -0.0261 | -113.5172
-8.5 | -0.8662 | 0.00779 | -0.0259 | -111.1938
-8 | -0.8056 | 0.00751 | -0.0259 | -107.2703
-7.5 | -0.7451 | 0.00718 | -0.0259 | -103.7744
-7 | -0.6842 | 0.00693 | -0.0261 | -98.7302
-6.5 | -0.6231 | 0.00669 | -0.0263 | -93.139
-6 | -0.562 | 0.00646 | -0.0266 | -86.9969
-5.5 | -0.5007 | 0.00627 | -0.027 | -79.8565
-5 | -0.4394 | 0.00608 | -0.0275 | -72.2697
-4.5 | -0.378 | 0.00589 | -0.0279 | -64.1766
-4 | -0.3167 | 0.00572 | -0.0285 | -55.3671
-3.5 | -0.2556 | 0.00549 | -0.029 | -46.5574
-3 | -0.1944 | 0.00524 | -0.0296 | -37.0992
-2.5 | -0.1332 | 0.00505 | -0.0303 | -26.3762
-2 | -0.072 | 0.00482 | -0.031 | -14.9378
-1.5 | -0.0108 | 0.0046 | -0.0317 | -2.3478
-1 | 0.0496 | 0.00417 | -0.0325 | 11.8945
-0.5 | 0.1112 | 0.00403 | -0.0333 | 27.5931
0 | 0.1729 | 0.00399 | -0.0341 | 43.3333
0.5 | 0.2346 | 0.00397 | -0.0348 | 59.0932
1 | 0.2961 | 0.00404 | -0.0356 | 73.2921
1.5 | 0.3573 | 0.00419 | -0.0363 | 85.2745
2 | 0.4187 | 0.00433 | -0.0371 | 96.6975
2.5 | 0.4792 | 0.0046 | -0.0377 | 104.1739
3 | 0.5367 | 0.00525 | -0.038 | 102.2286
3.5 | 0.5959 | 0.00563 | -0.0384 | 105.8437
4 | 0.6552 | 0.00599 | -0.0387 | 109.3823
4.5 | 0.7142 | 0.00635 | -0.039 | 112.4724
5 | 0.7728 | 0.00671 | -0.0391 | 115.1714
5.5 | 0.8306 | 0.00714 | -0.0391 | 116.3305
6 | 0.889 | 0.00749 | -0.0391 | 118.6916
6.5 | 0.9473 | 0.0078 | -0.0391 | 121.4487
7 | 1.0055 | 0.0081 | -0.039 | 124.1358
7.5 | 1.0631 | 0.00844 | -0.0387 | 125.9597
8 | 1.1198 | 0.00881 | -0.0383 | 127.1056
8.5 | 1.1762 | 0.00917 | -0.0378 | 128.2661
9 | 1.2308 | 0.0096 | -0.0369 | 128.2083
9.5 | 1.2851 | 0.01001 | -0.0359 | 128.3816
10 | 1.3365 | 0.01053 | -0.0345 | 126.9231
10.5 | 1.3867 | 0.01104 | -0.0328 | 125.6069
11 | 1.434 | 0.0116 | -0.0306 | 123.6207
11.5 | 1.47 | 0.01226 | -0.0264 | 119.9021
12 | 1.4921 | 0.01305 | -0.0203 | 114.3372
12.5 | 1.5194 | 0.01402 | -0.0156 | 108.3738
13 | 1.548 | 0.01506 | -0.0115 | 102.7888
13.5 | 1.5772 | 0.01651 | -0.008 | 95.53
14 | 1.6021 | 0.01835 | -0.0045 | 87.3079
14.5 | 1.6275 | 0.02033 | -0.0014 | 80.0541
15 | 1.6525 | 0.02249 | 0.0014 | 73.4771
15.5 | 1.6758 | 0.0249 | 0.004 | 67.3012
16 | 1.6927 | 0.02788 | 0.0065 | 60.7138
16.5 | 1.71 | 0.03108 | 0.0086 | 55.0193
17 | 1.7214 | 0.03499 | 0.0103 | 49.1969
17.5 | 1.7352 | 0.03898 | 0.0115 | 44.5151
18 | 1.7473 | 0.04336 | 0.0123 | 40.2975
18.5 | 1.7529 | 0.04862 | 0.0124 | 36.0531
19 | 1.757 | 0.05433 | 0.0121 | 32.3394
19.5 | 1.7553 | 0.06093 | 0.011 | 28.8085
20 | 1.7495 | 0.06836 | 0.009 | 25.5925

## 135. Re 16M Mach 0.50 (1)
BIGFOIL.COM POLAR EXPORT
NACA63-215 a=0.6
NACA63-215 a=0.6 |  |  |  | Cl Max: | 1.186 | at alpha= | 20 | deg
JavaFoil+Calcfoil stall+Eppler ext transition |  |  |  | L/D Max: | 104.302 | at alpha= | 5 | deg
Re: | 16000000 |  |  | Cd Min: | 0.00536 | at alpha= | 0 | deg
Mach: | 0.5 |  |  | Cl=0 at alpha= | -1.3857 | deg
|  |  |  | @ Cl=0.1, Cd= | 0.0054817
|  |  |  | @ Cl=0.4, Cd= | 0.0058033
|  |  |  | @ Cl=0.6, Cd= | 0.006584
alpha (deg) | Cl | Cd | Cm | Cl/Cd
-20 | -1.038 | 0.18631 | -0.006 | -5.57
-19.5 | -1.009 | 0.18437 | -0.006 | -5.474
-19 | -0.985 | 0.16298 | -0.007 | -6.043
-18.5 | -0.956 | 0.15823 | -0.007 | -6.041
-18 | -0.928 | 0.15259 | -0.007 | -6.079
-17.5 | -0.899 | 0.14893 | -0.007 | -6.037
-17 | -0.874 | 0.13965 | -0.008 | -6.258
-16.5 | -0.847 | 0.12815 | -0.008 | -6.608
-16 | -0.818 | 0.1229 | -0.008 | -6.654
-15.5 | -0.79 | 0.11256 | -0.009 | -7.014
-15 | -0.763 | 0.10822 | -0.009 | -7.054
-14.5 | -0.749 | 0.0876 | -0.011 | -8.551
-14 | -0.721 | 0.08257 | -0.011 | -8.73
-13.5 | -0.749 | 0.0413 | -0.015 | -18.132
-13 | -0.741 | 0.02856 | -0.016 | -25.931
-12.5 | -0.623 | 0.08607 | -0.01 | -7.241
-12 | -0.606 | 0.0699 | -0.013 | -8.67
-11.5 | -0.64 | 0.02856 | -0.017 | -22.422
-11 | -0.63 | 0.01942 | -0.019 | -32.415
-10.5 | -0.509 | 0.07314 | -0.01 | -6.959
-10 | -0.485 | 0.06312 | -0.012 | -7.686
-9.5 | -0.537 | 0.0161 | -0.021 | -33.371
-9 | -0.426 | 0.06021 | -0.011 | -7.077
-8.5 | -0.717 | 0.01262 | -0.023 | -56.789
-8 | -0.77 | 0.01057 | -0.024 | -72.844
-7.5 | -0.764 | 0.00954 | -0.025 | -80.098
-7 | -0.728 | 0.0089 | -0.025 | -81.778
-6.5 | -0.677 | 0.00852 | -0.026 | -79.455
-6 | -0.62 | 0.0081 | -0.026 | -76.581
-5.5 | -0.56 | 0.00771 | -0.027 | -72.612
-5 | -0.496 | 0.00747 | -0.028 | -66.458
-4.5 | -0.431 | 0.00719 | -0.028 | -59.861
-4 | -0.363 | 0.00697 | -0.029 | -52.119
-3.5 | -0.295 | 0.00669 | -0.03 | -44.105
-3 | -0.226 | 0.00636 | -0.03 | -35.499
-2.5 | -0.156 | 0.00614 | -0.031 | -25.439
-2 | -0.086 | 0.0059 | -0.032 | -14.603
-1.5 | -0.016 | 0.00564 | -0.032 | -2.849
-1 | 0.054 | 0.00554 | -0.033 | 9.799
-0.5 | 0.125 | 0.00545 | -0.034 | 22.846
0 | 0.195 | 0.00536 | -0.034 | 36.406
0.5 | 0.265 | 0.0054 | -0.035 | 49.142
1 | 0.336 | 0.00559 | -0.036 | 60.079
1.5 | 0.405 | 0.00582 | -0.036 | 69.489
2 | 0.475 | 0.00605 | -0.037 | 78.429
2.5 | 0.544 | 0.00628 | -0.038 | 86.712
3 | 0.614 | 0.00666 | -0.038 | 92.183
3.5 | 0.683 | 0.00717 | -0.039 | 95.243
4 | 0.751 | 0.00775 | -0.04 | 96.888
4.5 | 0.817 | 0.00814 | -0.04 | 100.373
5 | 0.877 | 0.00841 | -0.041 | 104.302
5.5 | 0.936 | 0.00958 | -0.041 | 97.68
6 | 0.992 | 0.01017 | -0.042 | 97.535
6.5 | 1.043 | 0.0108 | -0.042 | 96.599
7 | 1.087 | 0.01156 | -0.043 | 93.98
7.5 | 1.119 | 0.01241 | -0.043 | 90.235
8 | 1.136 | 0.01339 | -0.044 | 84.832
8.5 | 1.123 | 0.01475 | -0.044 | 76.111
9 | 1.04 | 0.01658 | -0.044 | 62.714
9.5 | 0.718 | 0.01976 | -0.045 | 36.359
10 | 0.753 | 0.01918 | -0.045 | 39.245
10.5 | 0.778 | 0.02235 | -0.045 | 34.819
11 | 0.696 | 0.07201 | -0.029 | 9.66
11.5 | 0.842 | 0.02353 | -0.046 | 35.771
12 | 0.866 | 0.02736 | -0.047 | 31.645
12.5 | 0.863 | 0.04165 | -0.044 | 20.726
13 | 0.802 | 0.09354 | -0.03 | 8.572
13.5 | 0.942 | 0.03698 | -0.047 | 25.462
14 | 0.956 | 0.04587 | -0.046 | 20.837
14.5 | 0.944 | 0.06896 | -0.043 | 13.694
15 | 0.92 | 0.10344 | -0.034 | 8.891
15.5 | 0.939 | 0.12091 | -0.032 | 7.766
16 | 0.97 | 0.12579 | -0.034 | 7.709
16.5 | 0.991 | 0.14034 | -0.033 | 7.061
17 | 1.02 | 0.14589 | -0.034 | 6.994
17.5 | 1.05 | 0.1478 | -0.035 | 7.101
18 | 1.077 | 0.15793 | -0.036 | 6.821
18.5 | 1.1 | 0.17675 | -0.035 | 6.225
19 | 1.128 | 0.18076 | -0.036 | 6.241
19.5 | 1.157 | 0.18503 | -0.037 | 6.255
20 | 1.186 | 0.19646 | -0.038 | 6.035

## 136. Re 16M Mach 0.50 (2)
BIGFOIL.COM POLAR EXPORT
NACA63-215 a=0.6
NACA63-215 a=0.6 |  |  |  | Cl Max: | 1.4171 | at alpha= | 10.5 | deg
XFOIL ncrit=9 |  |  |  | L/D Max: | 121.258 | at alpha= | 7 | deg
Re: | 16000000 |  |  | Cd Min: | 0.12253 | at alpha= | 15.5 | deg
Mach: | 0.5 |  |  | Cl=0 at alpha= | -1.4182 | deg
|  |  |  | @ Cl=0.1, Cd= | 0.0041226
|  |  |  | @ Cl=0.4, Cd= | 0.0041706
|  |  |  | @ Cl=0.6, Cd= | 0.0051122
alpha (deg) | Cl | Cd | Cm | Cl/Cd
-14 | -0.8114 | 0.10175 | -0.0325 | -7.9744
-13.5 | -0.8265 | 0.08977 | -0.0405 | -9.2069
-13 | -0.8412 | 0.07776 | -0.0486 | -10.8179
-12.5 | -0.8619 | 0.06559 | -0.0573 | -13.1407
-12 | -0.8894 | 0.05398 | -0.0653 | -16.4765
-11.5 | -0.917 | 0.044 | -0.071 | -20.8409
-11 | -0.9503 | 0.03494 | -0.0747 | -27.1981
-10.5 | -0.9866 | 0.02691 | -0.0754 | -36.663
-10 | -1.0217 | 0.02034 | -0.0724 | -50.2311
-9.5 | -1.0548 | 0.01575 | -0.0639 | -66.9714
-9 | -1.0647 | 0.01234 | -0.0529 | -86.2804
-8.5 | -1.024 | 0.00989 | -0.0462 | -103.5389
-8 | -0.9554 | 0.00884 | -0.0423 | -108.0769
-7.5 | -0.8811 | 0.00825 | -0.0397 | -106.8
-7 | -0.8061 | 0.0078 | -0.0378 | -103.3462
-6.5 | -0.7316 | 0.0074 | -0.0363 | -98.8649
-6 | -0.6575 | 0.00708 | -0.0353 | -92.8672
-5.5 | -0.584 | 0.00677 | -0.0346 | -86.2629
-5 | -0.5107 | 0.00652 | -0.0342 | -78.3282
-4.5 | -0.4381 | 0.00627 | -0.034 | -69.8724
-4 | -0.3658 | 0.00606 | -0.034 | -60.363
-3.5 | -0.2939 | 0.00583 | -0.0342 | -50.4117
-2.5 | -0.1522 | 0.00526 | -0.035 | -28.9354
-2 | -0.0817 | 0.00496 | -0.0355 | -16.4718
-1.5 | -0.0113 | 0.00468 | -0.0362 | -2.4145
-1 | 0.0578 | 0.00417 | -0.037 | 13.8609
-0.5 | 0.129 | 0.00409 | -0.0379 | 31.5403
0 | 0.2004 | 0.00402 | -0.0388 | 49.8507
0.5 | 0.2717 | 0.00399 | -0.0396 | 68.0952
1 | 0.343 | 0.00405 | -0.0405 | 84.6914
1.5 | 0.4139 | 0.0042 | -0.0412 | 98.5476
2 | 0.4848 | 0.00438 | -0.0419 | 110.6849
2.5 | 0.5549 | 0.00464 | -0.0424 | 119.5905
3 | 0.6208 | 0.00533 | -0.0423 | 116.4728
3.5 | 0.6868 | 0.00596 | -0.0421 | 115.2349
4.5 | 0.8207 | 0.00695 | -0.041 | 118.0863
5 | 0.8853 | 0.00757 | -0.0398 | 116.9485
5.5 | 0.9513 | 0.00805 | -0.0386 | 118.1739
6 | 1.0179 | 0.00849 | -0.0371 | 119.894
6.5 | 1.0833 | 0.00896 | -0.0351 | 120.904
7 | 1.1471 | 0.00946 | -0.0326 | 121.2579
7.5 | 1.2079 | 0.01002 | -0.0293 | 120.5489
8 | 1.2572 | 0.01068 | -0.024 | 117.7154
8.5 | 1.2886 | 0.01163 | -0.0163 | 110.7997
9 | 1.3281 | 0.01288 | -0.0105 | 103.1134
9.5 | 1.3669 | 0.01446 | -0.0048 | 94.5297
10 | 1.4001 | 0.01655 | 0.001 | 84.5982
10.5 | 1.4171 | 0.01966 | 0.0075 | 72.0804
11 | 1.4063 | 0.02456 | 0.014 | 57.2598
11.5 | 1.3798 | 0.03096 | 0.019 | 44.5672
12 | 1.3492 | 0.03854 | 0.0218 | 35.0078
12.5 | 1.3195 | 0.04719 | 0.0218 | 27.9614
13 | 1.2853 | 0.05727 | 0.0199 | 22.4428
13.5 | 1.2495 | 0.06871 | 0.0155 | 18.1851
14 | 1.2166 | 0.08106 | 0.0093 | 15.0086
14.5 | 1.1846 | 0.09453 | 0.0013 | 12.5315
15 | 1.1564 | 0.10852 | -0.0077 | 10.6561
15.5 | 1.1341 | 0.12253 | -0.017 | 9.2557

## 137. Re 18M Mach 0.00 (1)
BIGFOIL.COM POLAR EXPORT
NACA63-215 a=0.6
NACA63-215 a=0.6 |  |  |  | Cl Max: | 1.361 | at alpha= | 13.5 | deg
JavaFoil+Calcfoil stall+Eppler ext transition |  |  |  | L/D Max: | 122.081 | at alpha= | 8.5 | deg
Re: | 18000000 |  |  | Cd Min: | 0.00528 | at alpha= | -0.5 | deg
Mach: | 0 |  |  | Cl=0 at alpha= | -1.3853 | deg
|  |  |  | @ Cl=0.1, Cd= | 0.0052879
|  |  |  | @ Cl=0.4, Cd= | 0.005638
|  |  |  | @ Cl=0.6, Cd= | 0.0064353
alpha (deg) | Cl | Cd | Cm | Cl/Cd
-19.5 | -0.882 | 0.09757 | -0.007 | -9.04
-19 | -0.919 | 0.08165 | -0.008 | -11.259
-18.5 | -0.96 | 0.06478 | -0.008 | -14.817
-18 | -0.993 | 0.05483 | -0.009 | -18.103
-17.5 | -1.013 | 0.05263 | -0.009 | -19.237
-17 | -1.048 | 0.04117 | -0.01 | -25.456
-16.5 | -1.068 | 0.03523 | -0.011 | -30.319
-16 | -1.087 | 0.02841 | -0.011 | -38.252
-15.5 | -1.101 | 0.02371 | -0.012 | -46.409
-15 | -1.107 | 0.02084 | -0.013 | -53.102
-14.5 | -1.11 | 0.0183 | -0.013 | -60.654
-14 | -1.107 | 0.0166 | -0.014 | -66.667
-13.5 | -1.103 | 0.01466 | -0.014 | -75.203
-13 | -1.094 | 0.01328 | -0.015 | -82.378
-12.5 | -1.081 | 0.01233 | -0.016 | -87.633
-12 | -1.062 | 0.01156 | -0.016 | -91.911
-11.5 | -1.041 | 0.01082 | -0.017 | -96.238
-11 | -1.019 | 0.00995 | -0.017 | -102.442
-10.5 | -0.985 | 0.00948 | -0.018 | -103.889
-10 | -0.947 | 0.00904 | -0.019 | -104.718
-9.5 | -0.906 | 0.00873 | -0.019 | -103.769
-9 | -0.862 | 0.0084 | -0.02 | -102.649
-8.5 | -0.815 | 0.00808 | -0.02 | -100.912
-8 | -0.766 | 0.00785 | -0.021 | -97.592
-7.5 | -0.715 | 0.00761 | -0.021 | -93.999
-7 | -0.662 | 0.00737 | -0.022 | -89.761
-6.5 | -0.607 | 0.0072 | -0.022 | -84.289
-6 | -0.55 | 0.00698 | -0.023 | -78.79
-5.5 | -0.493 | 0.0068 | -0.024 | -72.466
-5 | -0.435 | 0.00665 | -0.024 | -65.299
-4.5 | -0.376 | 0.00652 | -0.025 | -57.605
-4 | -0.316 | 0.0064 | -0.025 | -49.405
-3.5 | -0.256 | 0.00606 | -0.026 | -42.257
-3 | -0.196 | 0.00595 | -0.026 | -32.946
-2.5 | -0.135 | 0.00576 | -0.027 | -23.517
-2 | -0.075 | 0.0056 | -0.028 | -13.338
-1.5 | -0.014 | 0.00546 | -0.028 | -2.549
-1 | 0.047 | 0.00534 | -0.029 | 8.797
-0.5 | 0.108 | 0.00528 | -0.029 | 20.424
0 | 0.169 | 0.00529 | -0.03 | 31.915
0.5 | 0.23 | 0.00528 | -0.03 | 43.503
1 | 0.291 | 0.0054 | -0.031 | 53.779
1.5 | 0.351 | 0.00554 | -0.032 | 63.315
2 | 0.411 | 0.00566 | -0.032 | 72.652
2.5 | 0.472 | 0.00584 | -0.033 | 80.824
3 | 0.532 | 0.0061 | -0.033 | 87.193
3.5 | 0.592 | 0.00639 | -0.034 | 92.714
4 | 0.652 | 0.00673 | -0.034 | 96.915
4.5 | 0.711 | 0.00698 | -0.035 | 101.899
5 | 0.769 | 0.00724 | -0.036 | 106.288
5.5 | 0.827 | 0.00779 | -0.036 | 106.143
6 | 0.883 | 0.00811 | -0.037 | 108.916
6.5 | 0.939 | 0.00843 | -0.037 | 111.294
7 | 0.992 | 0.00877 | -0.038 | 113.073
7.5 | 1.044 | 0.00911 | -0.038 | 114.557
8 | 1.094 | 0.0095 | -0.039 | 115.146
8.5 | 1.137 | 0.00931 | -0.039 | 122.081
9 | 1.177 | 0.01024 | -0.04 | 114.935
9.5 | 1.215 | 0.01077 | -0.04 | 112.825
10 | 1.25 | 0.01132 | -0.04 | 110.433
10.5 | 1.281 | 0.01192 | -0.041 | 107.478
11 | 1.306 | 0.0126 | -0.041 | 103.62
11.5 | 1.326 | 0.01334 | -0.042 | 99.401
12 | 1.342 | 0.01408 | -0.042 | 95.36
12.5 | 1.353 | 0.015 | -0.042 | 90.24
13 | 1.359 | 0.01612 | -0.043 | 84.335
13.5 | 1.361 | 0.01718 | -0.043 | 79.222
14 | 1.359 | 0.01834 | -0.043 | 74.097
14.5 | 1.351 | 0.01985 | -0.044 | 68.071
15 | 1.339 | 0.02151 | -0.044 | 62.243
15.5 | 1.323 | 0.02343 | -0.044 | 56.466
16 | 1.302 | 0.02584 | -0.044 | 50.399
16.5 | 1.278 | 0.02892 | -0.045 | 44.184
17 | 1.252 | 0.03178 | -0.045 | 39.385
17.5 | 1.223 | 0.03506 | -0.045 | 34.878
18 | 1.19 | 0.03857 | -0.045 | 30.868
18.5 | 1.153 | 0.04271 | -0.045 | 27.003

## 138. Re 18M Mach 0.00 (2)
BIGFOIL.COM POLAR EXPORT
NACA63-215 a=0.6
NACA63-215 a=0.6 |  |  |  | Cl Max: | 1.8265 | at alpha= | 20 | deg
XFOIL ncrit=9 |  |  |  | L/D Max: | 133.718 | at alpha= | 10 | deg
Re: | 18000000 |  |  | Cd Min: | 0.04194 | at alpha= | 20 | deg
Mach: | 0 |  |  | Cl=0 at alpha= | -1.4091 | deg
|  |  |  | @ Cl=0.1, Cd= | 0.0040732
|  |  |  | @ Cl=0.4, Cd= | 0.0043758
|  |  |  | @ Cl=0.6, Cd= | 0.0056909
alpha (deg) | Cl | Cd | Cm | Cl/Cd
-20 | -1.7389 | 0.02822 | -0.0495 | -61.6194
-19.5 | -1.7276 | 0.02512 | -0.0486 | -68.7739
-19 | -1.7133 | 0.0225 | -0.0472 | -76.1467
-18.5 | -1.6949 | 0.02038 | -0.0455 | -83.1649
-18 | -1.6833 | 0.01845 | -0.0424 | -91.2358
-17.5 | -1.6671 | 0.01693 | -0.0389 | -98.4702
-17 | -1.6557 | 0.01562 | -0.0338 | -105.9987
-16.5 | -1.6378 | 0.01479 | -0.0285 | -110.737
-16 | -1.6002 | 0.01403 | -0.0264 | -114.0556
-15.5 | -1.5579 | 0.01338 | -0.0249 | -116.435
-15 | -1.5127 | 0.01279 | -0.0239 | -118.2721
-14 | -1.4168 | 0.01172 | -0.0224 | -120.8874
-13.5 | -1.3666 | 0.01125 | -0.022 | -121.4756
-13 | -1.3162 | 0.01073 | -0.0215 | -122.6654
-12.5 | -1.2648 | 0.01023 | -0.0212 | -123.6364
-12 | -1.2125 | 0.00975 | -0.021 | -124.359
-11.5 | -1.1592 | 0.00932 | -0.021 | -124.3777
-11 | -1.1049 | 0.00896 | -0.0211 | -123.3147
-10.5 | -1.0499 | 0.00862 | -0.0212 | -121.7981
-10 | -0.9946 | 0.00828 | -0.0214 | -120.1208
-9.5 | -0.9391 | 0.00792 | -0.0216 | -118.5732
-9 | -0.8829 | 0.00762 | -0.0219 | -115.8661
-8.5 | -0.826 | 0.00736 | -0.0223 | -112.2283
-8 | -0.7692 | 0.00709 | -0.0227 | -108.4908
-7.5 | -0.7119 | 0.00683 | -0.0231 | -104.2313
-7 | -0.6542 | 0.00663 | -0.0236 | -98.6727
-6.5 | -0.5965 | 0.00641 | -0.0241 | -93.0577
-6 | -0.5383 | 0.00623 | -0.0247 | -86.4045
-5.5 | -0.4801 | 0.00604 | -0.0253 | -79.4868
-5 | -0.4216 | 0.0059 | -0.0259 | -71.4576
-4.5 | -0.363 | 0.00573 | -0.0265 | -63.3508
-4 | -0.3043 | 0.00556 | -0.0271 | -54.7302
-3.5 | -0.2458 | 0.00534 | -0.0277 | -46.03
-3 | -0.1871 | 0.00514 | -0.0284 | -36.4008
-2.5 | -0.1283 | 0.00495 | -0.0291 | -25.9192
-2 | -0.0695 | 0.00477 | -0.0298 | -14.5702
-1.5 | -0.0106 | 0.00462 | -0.0305 | -2.2944
-1 | 0.0477 | 0.00426 | -0.0313 | 11.1972
-0.5 | 0.1065 | 0.00405 | -0.032 | 26.2963
0 | 0.1658 | 0.00401 | -0.0328 | 41.3466
0.5 | 0.225 | 0.00399 | -0.0336 | 56.391
1 | 0.2839 | 0.00406 | -0.0343 | 69.9261
1.5 | 0.3427 | 0.00419 | -0.035 | 81.79
2 | 0.4013 | 0.00438 | -0.0357 | 91.621
2.5 | 0.4591 | 0.00466 | -0.0364 | 98.5193
3 | 0.515 | 0.00524 | -0.0368 | 98.2824
3.5 | 0.5722 | 0.00555 | -0.0373 | 103.0991
4 | 0.6294 | 0.00584 | -0.0378 | 107.774
4.5 | 0.6863 | 0.00614 | -0.0382 | 111.7752
5 | 0.7427 | 0.00646 | -0.0386 | 114.969
5.5 | 0.7984 | 0.00685 | -0.0388 | 116.5547
6 | 0.8546 | 0.00713 | -0.0391 | 119.8597
6.5 | 0.9105 | 0.00741 | -0.0394 | 122.8745
7 | 0.9663 | 0.00768 | -0.0397 | 125.8203
7.5 | 1.0213 | 0.00798 | -0.0398 | 127.9825
8 | 1.0762 | 0.00826 | -0.04 | 130.2906
8.5 | 1.1301 | 0.00858 | -0.04 | 131.7133
9 | 1.1836 | 0.0089 | -0.04 | 132.9888
9.5 | 1.2358 | 0.00928 | -0.0397 | 133.1681
10 | 1.2877 | 0.00963 | -0.0395 | 133.7175
10.5 | 1.3375 | 0.01007 | -0.0389 | 132.8203
11 | 1.387 | 0.01048 | -0.0383 | 132.3473
11.5 | 1.4348 | 0.01092 | -0.0375 | 131.3919
12 | 1.4804 | 0.01141 | -0.0363 | 129.7458
12.5 | 1.5222 | 0.01199 | -0.0345 | 126.9558
13 | 1.5601 | 0.01252 | -0.032 | 124.6086
13.5 | 1.5773 | 0.01299 | -0.0258 | 121.4242
14 | 1.6026 | 0.01387 | -0.0219 | 115.5443
14.5 | 1.629 | 0.01494 | -0.0186 | 109.0361
15 | 1.6537 | 0.01624 | -0.0156 | 101.8288
15.5 | 1.6774 | 0.01775 | -0.0127 | 94.5014
16 | 1.6995 | 0.01946 | -0.0101 | 87.333
16.5 | 1.7234 | 0.02121 | -0.008 | 81.2541
17 | 1.7446 | 0.02322 | -0.0059 | 75.1335
17.5 | 1.764 | 0.02547 | -0.004 | 69.258
18 | 1.7805 | 0.02804 | -0.0023 | 63.4986
18.5 | 1.7963 | 0.03085 | -0.0009 | 58.2269
19 | 1.8073 | 0.03424 | 0.0003 | 52.7833
19.5 | 1.8168 | 0.038 | 0.0011 | 47.8105
20 | 1.8265 | 0.04194 | 0.0015 | 43.5503

## 139. Re 18M Mach 0.10 (1)
BIGFOIL.COM POLAR EXPORT
NACA63-215 a=0.6
NACA63-215 a=0.6 |  |  |  | Cl Max: | 1.35 | at alpha= | 13 | deg
JavaFoil+Calcfoil stall+Eppler ext transition |  |  |  | L/D Max: | 126.715 | at alpha= | 8.5 | deg
Re: | 18000000 |  |  | Cd Min: | 0.00531 | at alpha= | -0.5 | deg
Mach: | 0.1 |  |  | Cl=0 at alpha= | -1.3853 | deg
|  |  |  | @ Cl=0.1, Cd= | 0.0053179
|  |  |  | @ Cl=0.4, Cd= | 0.0056575
|  |  |  | @ Cl=0.6, Cd= | 0.0064283
alpha (deg) | Cl | Cd | Cm | Cl/Cd
-19 | -0.852 | 0.10037 | -0.007 | -8.492
-18.5 | -0.893 | 0.0837 | -0.008 | -10.664
-18 | -0.924 | 0.07574 | -0.008 | -12.193
-17.5 | -0.962 | 0.06234 | -0.009 | -15.425
-17 | -1.006 | 0.04655 | -0.01 | -21.607
-16.5 | -1.028 | 0.04058 | -0.011 | -25.334
-16 | -1.054 | 0.03118 | -0.011 | -33.812
-15.5 | -1.073 | 0.02544 | -0.012 | -42.198
-15 | -1.083 | 0.02212 | -0.013 | -48.971
-14.5 | -1.09 | 0.01923 | -0.013 | -56.718
-14 | -1.091 | 0.01715 | -0.014 | -63.635
-13.5 | -1.09 | 0.01521 | -0.014 | -71.636
-13 | -1.083 | 0.0139 | -0.015 | -77.937
-12.5 | -1.072 | 0.01283 | -0.016 | -83.505
-12 | -1.056 | 0.01182 | -0.016 | -89.328
-11.5 | -1.036 | 0.01105 | -0.017 | -93.771
-11 | -1.018 | 0.0101 | -0.018 | -100.862
-10.5 | -0.985 | 0.00962 | -0.018 | -102.376
-10 | -0.948 | 0.00909 | -0.019 | -104.319
-9.5 | -0.908 | 0.00876 | -0.019 | -103.55
-9 | -0.864 | 0.00843 | -0.02 | -102.55
-8.5 | -0.818 | 0.00815 | -0.02 | -100.33
-8 | -0.769 | 0.00793 | -0.021 | -96.997
-7.5 | -0.718 | 0.00768 | -0.021 | -93.489
-7 | -0.665 | 0.0074 | -0.022 | -89.838
-6.5 | -0.609 | 0.00721 | -0.022 | -84.535
-6 | -0.553 | 0.00699 | -0.023 | -79.058
-5.5 | -0.495 | 0.00685 | -0.024 | -72.305
-5 | -0.437 | 0.00667 | -0.024 | -65.445
-4.5 | -0.377 | 0.00656 | -0.025 | -57.573
-4 | -0.318 | 0.00641 | -0.025 | -49.599
-3.5 | -0.257 | 0.00609 | -0.026 | -42.265
-3 | -0.197 | 0.00595 | -0.026 | -33.097
-2.5 | -0.136 | 0.00582 | -0.027 | -23.395
-2 | -0.075 | 0.00559 | -0.028 | -13.423
-1.5 | -0.014 | 0.00546 | -0.028 | -2.56
-1 | 0.047 | 0.00537 | -0.029 | 8.797
-0.5 | 0.108 | 0.00531 | -0.029 | 20.425
0 | 0.17 | 0.00532 | -0.03 | 31.915
0.5 | 0.231 | 0.00532 | -0.031 | 43.424
1 | 0.292 | 0.00542 | -0.031 | 53.854
1.5 | 0.353 | 0.00554 | -0.032 | 63.649
2 | 0.413 | 0.00569 | -0.032 | 72.694
2.5 | 0.474 | 0.00586 | -0.033 | 80.867
3 | 0.535 | 0.00611 | -0.033 | 87.525
3.5 | 0.595 | 0.0064 | -0.034 | 93.075
4 | 0.655 | 0.00674 | -0.035 | 97.238
4.5 | 0.714 | 0.00698 | -0.035 | 102.299
5 | 0.773 | 0.00725 | -0.036 | 106.594
5.5 | 0.831 | 0.00782 | -0.036 | 106.226
6 | 0.888 | 0.00813 | -0.037 | 109.224
6.5 | 0.943 | 0.00847 | -0.037 | 111.374
7 | 0.997 | 0.0088 | -0.038 | 113.243
7.5 | 1.048 | 0.00914 | -0.038 | 114.648
8 | 1.098 | 0.00964 | -0.039 | 113.831
8.5 | 1.139 | 0.00899 | -0.039 | 126.715
9 | 1.179 | 0.01035 | -0.04 | 113.937
9.5 | 1.217 | 0.01091 | -0.04 | 111.553
10 | 1.252 | 0.01146 | -0.041 | 109.213
10.5 | 1.281 | 0.01208 | -0.041 | 106.065
11 | 1.305 | 0.0128 | -0.041 | 101.969
11.5 | 1.324 | 0.01358 | -0.042 | 97.467
12 | 1.338 | 0.01433 | -0.042 | 93.355
12.5 | 1.346 | 0.01546 | -0.043 | 87.035
13 | 1.35 | 0.01646 | -0.043 | 81.973
13.5 | 1.348 | 0.01759 | -0.043 | 76.671
14 | 1.342 | 0.01881 | -0.044 | 71.348
14.5 | 1.33 | 0.0205 | -0.044 | 64.903
15 | 1.314 | 0.02219 | -0.044 | 59.23
15.5 | 1.294 | 0.02427 | -0.044 | 53.306
16 | 1.269 | 0.02693 | -0.045 | 47.114
16.5 | 1.24 | 0.03001 | -0.045 | 41.318
17 | 1.206 | 0.03433 | -0.045 | 35.127
17.5 | 1.174 | 0.03746 | -0.045 | 31.328
18 | 1.136 | 0.0416 | -0.045 | 27.303

## 140. Re 18M Mach 0.10 (2)
BIGFOIL.COM POLAR EXPORT
NACA63-215 a=0.6
NACA63-215 a=0.6 |  |  |  | Cl Max: | 1.8221 | at alpha= | 20 | deg
XFOIL ncrit=9 |  |  |  | L/D Max: | 133.207 | at alpha= | 10 | deg
Re: | 18000000 |  |  | Cd Min: | 0.0449 | at alpha= | 20 | deg
Mach: | 0.1 |  |  | Cl=0 at alpha= | -1.4096 | deg
|  |  |  | @ Cl=0.1, Cd= | 0.0040743
|  |  |  | @ Cl=0.4, Cd= | 0.0043581
|  |  |  | @ Cl=0.6, Cd= | 0.0056818
alpha (deg) | Cl | Cd | Cm | Cl/Cd
-20 | -1.7315 | 0.0311 | -0.0527 | -55.6752
-19.5 | -1.7232 | 0.02748 | -0.0522 | -62.7074
-19 | -1.7086 | 0.02458 | -0.0511 | -69.5118
-18.5 | -1.6914 | 0.0221 | -0.0496 | -76.5339
-18 | -1.6787 | 0.01985 | -0.0471 | -84.5693
-17.5 | -1.663 | 0.01805 | -0.0439 | -92.133
-17 | -1.6492 | 0.01643 | -0.0398 | -100.3774
-16.5 | -1.6376 | 0.01531 | -0.0339 | -106.9628
-16 | -1.6104 | 0.01446 | -0.0298 | -111.3693
-15.5 | -1.5695 | 0.01374 | -0.0278 | -114.2285
-15 | -1.525 | 0.01309 | -0.0264 | -116.5011
-14.5 | -1.4779 | 0.0125 | -0.0253 | -118.232
-14 | -1.4291 | 0.01194 | -0.0244 | -119.6901
-13 | -1.3272 | 0.01093 | -0.0231 | -121.4273
-12.5 | -1.2753 | 0.0104 | -0.0226 | -122.625
-12 | -1.2225 | 0.00991 | -0.0223 | -123.3602
-11.5 | -1.1688 | 0.00944 | -0.0221 | -123.8136
-11 | -1.1141 | 0.00905 | -0.022 | -123.105
-10.5 | -1.0585 | 0.00869 | -0.022 | -121.8067
-10 | -1.0024 | 0.00837 | -0.0222 | -119.7611
-9.5 | -0.9463 | 0.008 | -0.0223 | -118.2875
-9 | -0.8897 | 0.00767 | -0.0225 | -115.9974
-8.5 | -0.8323 | 0.0074 | -0.0228 | -112.473
-8 | -0.7748 | 0.00713 | -0.0231 | -108.6676
-7.5 | -0.7171 | 0.00686 | -0.0235 | -104.5335
-7 | -0.6589 | 0.00666 | -0.024 | -98.9339
-6.5 | -0.6006 | 0.00643 | -0.0244 | -93.4059
-6 | -0.542 | 0.00625 | -0.025 | -86.72
-5.5 | -0.4833 | 0.00606 | -0.0255 | -79.7525
-5 | -0.4244 | 0.00591 | -0.0261 | -71.8105
-4.5 | -0.3654 | 0.00574 | -0.0267 | -63.6585
-4 | -0.3063 | 0.00557 | -0.0273 | -54.991
-3.5 | -0.2474 | 0.00536 | -0.0279 | -46.1567
-3 | -0.1883 | 0.00515 | -0.0286 | -36.5631
-2.5 | -0.1291 | 0.00496 | -0.0293 | -26.0282
-2 | -0.0698 | 0.00478 | -0.03 | -14.6025
-1.5 | -0.0106 | 0.00462 | -0.0307 | -2.2944
-1 | 0.048 | 0.00425 | -0.0314 | 11.2941
-0.5 | 0.1072 | 0.00405 | -0.0322 | 26.4691
0 | 0.1669 | 0.00401 | -0.033 | 41.6209
0.5 | 0.2265 | 0.00399 | -0.0338 | 56.7669
1 | 0.2857 | 0.00406 | -0.0345 | 70.3695
1.5 | 0.3449 | 0.00419 | -0.0352 | 82.315
2 | 0.4039 | 0.00437 | -0.0359 | 92.4256
2.5 | 0.4621 | 0.00467 | -0.0366 | 98.9507
3 | 0.5182 | 0.00524 | -0.0369 | 98.8931
3.5 | 0.5758 | 0.00556 | -0.0374 | 103.5612
4 | 0.6334 | 0.00585 | -0.0379 | 108.2735
4.5 | 0.6906 | 0.00616 | -0.0383 | 112.1104
5 | 0.7474 | 0.00649 | -0.0387 | 115.1618
5.5 | 0.8035 | 0.00688 | -0.0389 | 116.7878
6 | 0.8601 | 0.00716 | -0.0392 | 120.1257
6.5 | 0.9163 | 0.00745 | -0.0394 | 122.9933
7 | 0.9725 | 0.00773 | -0.0396 | 125.8085
7.5 | 1.028 | 0.00802 | -0.0397 | 128.1796
8 | 1.0832 | 0.00832 | -0.0398 | 130.1923
8.5 | 1.1376 | 0.00864 | -0.0398 | 131.6667
9 | 1.1913 | 0.00898 | -0.0396 | 132.6615
9.5 | 1.244 | 0.00936 | -0.0393 | 132.906
10 | 1.2961 | 0.00973 | -0.0389 | 133.2066
10.5 | 1.3461 | 0.01019 | -0.0382 | 132.1001
11 | 1.3958 | 0.01061 | -0.0374 | 131.5551
11.5 | 1.4433 | 0.01108 | -0.0363 | 130.2617
12 | 1.4881 | 0.01161 | -0.0348 | 128.174
12.5 | 1.5291 | 0.0122 | -0.0327 | 125.3361
13 | 1.5569 | 0.01273 | -0.0281 | 122.3016
13.5 | 1.5776 | 0.01334 | -0.0227 | 118.2609
14 | 1.6036 | 0.01435 | -0.019 | 111.7491
14.5 | 1.63 | 0.01555 | -0.0158 | 104.8232
15 | 1.6541 | 0.01702 | -0.0127 | 97.1857
15.5 | 1.6783 | 0.01863 | -0.0099 | 90.0859
16 | 1.7016 | 0.02042 | -0.0075 | 83.3301
16.5 | 1.7248 | 0.02233 | -0.0053 | 77.2414
17 | 1.7445 | 0.02459 | -0.0031 | 70.9435
17.5 | 1.7611 | 0.02718 | -0.0012 | 64.794
18 | 1.7754 | 0.03013 | 0.0005 | 58.9247
18.5 | 1.79 | 0.03327 | 0.0018 | 53.8022
19 | 1.8018 | 0.03682 | 0.0028 | 48.9354
19.5 | 1.8118 | 0.04079 | 0.0033 | 44.4177
20 | 1.8221 | 0.0449 | 0.0035 | 40.5813

## 141. Re 18M Mach 0.25 (1)
BIGFOIL.COM POLAR EXPORT
NACA63-215 a=0.6
NACA63-215 a=0.6 |  |  |  | Cl Max: | 1.295 | at alpha= | 11.5 | deg
JavaFoil+Calcfoil stall+Eppler ext transition |  |  |  | L/D Max: | 111.244 | at alpha= | 8 | deg
Re: | 18000000 |  |  | Cd Min: | 0.00532 | at alpha= | -0.5 | deg
Mach: | 0.25 |  |  | Cl=0 at alpha= | -1.3889 | deg
|  |  |  | @ Cl=0.1, Cd= | 0.0053307
|  |  |  | @ Cl=0.4, Cd= | 0.0056905
|  |  |  | @ Cl=0.6, Cd= | 0.0064903
alpha (deg) | Cl | Cd | Cm | Cl/Cd
-17 | -0.65 | 0.11787 | -0.007 | -5.517
-16.5 | -0.703 | 0.10404 | -0.008 | -6.758
-16 | -0.751 | 0.08877 | -0.009 | -8.456
-15.5 | -0.816 | 0.06054 | -0.011 | -13.473
-15 | -0.868 | 0.04421 | -0.012 | -19.643
-14.5 | -0.912 | 0.03353 | -0.013 | -27.201
-14 | -0.954 | 0.02432 | -0.014 | -39.206
-13.5 | -0.979 | 0.02004 | -0.014 | -48.876
-13 | -0.991 | 0.01815 | -0.015 | -54.601
-12.5 | -1.002 | 0.01549 | -0.016 | -64.701
-12 | -1.006 | 0.01361 | -0.016 | -73.949
-11.5 | -1.001 | 0.01233 | -0.017 | -81.181
-11 | -0.989 | 0.01128 | -0.018 | -87.715
-10.5 | -0.971 | 0.00983 | -0.018 | -98.764
-10 | -0.948 | 0.00973 | -0.019 | -97.457
-9.5 | -0.913 | 0.0092 | -0.02 | -99.294
-9 | -0.874 | 0.00878 | -0.02 | -99.539
-8.5 | -0.83 | 0.00844 | -0.021 | -98.369
-8 | -0.783 | 0.00818 | -0.021 | -95.738
-7.5 | -0.733 | 0.0079 | -0.022 | -92.719
-7 | -0.68 | 0.00762 | -0.023 | -89.14
-6.5 | -0.624 | 0.0074 | -0.023 | -84.233
-6 | -0.566 | 0.00715 | -0.024 | -79.203
-5.5 | -0.508 | 0.00695 | -0.024 | -73.093
-5 | -0.448 | 0.00677 | -0.025 | -66.215
-4.5 | -0.387 | 0.00662 | -0.025 | -58.547
-4 | -0.326 | 0.00649 | -0.026 | -50.272
-3.5 | -0.264 | 0.00616 | -0.027 | -42.967
-3 | -0.202 | 0.00602 | -0.027 | -33.62
-2.5 | -0.14 | 0.00584 | -0.028 | -23.946
-2 | -0.077 | 0.00568 | -0.028 | -13.593
-1.5 | -0.014 | 0.0055 | -0.029 | -2.615
-1 | 0.049 | 0.00538 | -0.03 | 9.029
-0.5 | 0.111 | 0.00532 | -0.03 | 20.964
0 | 0.174 | 0.00532 | -0.031 | 32.764
0.5 | 0.237 | 0.00532 | -0.031 | 44.609
1 | 0.3 | 0.00545 | -0.032 | 55.054
1.5 | 0.362 | 0.0056 | -0.033 | 64.696
2 | 0.425 | 0.00575 | -0.033 | 73.854
2.5 | 0.487 | 0.00594 | -0.034 | 82.036
3 | 0.55 | 0.0062 | -0.034 | 88.685
3.5 | 0.612 | 0.00656 | -0.035 | 93.287
4 | 0.673 | 0.0069 | -0.035 | 97.528
4.5 | 0.734 | 0.00715 | -0.036 | 102.635
5 | 0.793 | 0.00747 | -0.037 | 106.279
5.5 | 0.852 | 0.00809 | -0.037 | 105.317
6 | 0.91 | 0.00838 | -0.038 | 108.597
6.5 | 0.966 | 0.0088 | -0.038 | 109.858
7 | 1.02 | 0.00918 | -0.039 | 111.124
7.5 | 1.072 | 0.00969 | -0.04 | 110.545
8 | 1.112 | 0.01 | -0.04 | 111.244
8.5 | 1.154 | 0.01048 | -0.04 | 110.093
9 | 1.192 | 0.01105 | -0.041 | 107.866
9.5 | 1.225 | 0.01169 | -0.041 | 104.766
10 | 1.254 | 0.01238 | -0.042 | 101.307
10.5 | 1.276 | 0.01316 | -0.042 | 96.996
11 | 1.289 | 0.01404 | -0.042 | 91.792
11.5 | 1.295 | 0.01503 | -0.043 | 86.16
12 | 1.293 | 0.01606 | -0.043 | 80.493
12.5 | 1.282 | 0.01742 | -0.043 | 73.586
13 | 1.263 | 0.01877 | -0.044 | 67.329
13.5 | 1.236 | 0.02066 | -0.044 | 59.799
14 | 1.2 | 0.0225 | -0.044 | 53.326
14.5 | 1.152 | 0.02624 | -0.044 | 43.904
15 | 1.096 | 0.03075 | -0.044 | 35.631
15.5 | 1.033 | 0.03633 | -0.044 | 28.424
16 | 0.964 | 0.04254 | -0.044 | 22.666
16.5 | 0.847 | 0.07898 | -0.039 | 10.728

## 142. Re 18M Mach 0.25 (2)
BIGFOIL.COM POLAR EXPORT
NACA63-215 a=0.6
NACA63-215 a=0.6 |  |  |  | Cl Max: | 1.7713 | at alpha= | 19 | deg
XFOIL ncrit=9 |  |  |  | L/D Max: | 130.925 | at alpha= | 9.5 | deg
Re: | 18000000 |  |  | Cd Min: | 0.06682 | at alpha= | 20 | deg
Mach: | 0.25 |  |  | Cl=0 at alpha= | -1.4117 | deg
|  |  |  | @ Cl=0.1, Cd= | 0.0040847
|  |  |  | @ Cl=0.4, Cd= | 0.0043585
|  |  |  | @ Cl=0.6, Cd= | 0.005642
alpha (deg) | Cl | Cd | Cm | Cl/Cd
-20 | -1.6266 | 0.05626 | -0.0605 | -28.9122
-19.5 | -1.6483 | 0.04763 | -0.064 | -34.6063
-19 | -1.6534 | 0.04118 | -0.0657 | -40.1506
-18.5 | -1.6488 | 0.03607 | -0.0662 | -45.7111
-18 | -1.6483 | 0.03101 | -0.0661 | -53.1538
-17.5 | -1.6418 | 0.02697 | -0.0651 | -60.875
-17 | -1.6339 | 0.02343 | -0.0629 | -69.7354
-16.5 | -1.6195 | 0.02059 | -0.06 | -78.6547
-16 | -1.6032 | 0.01825 | -0.0563 | -87.8466
-15.5 | -1.5824 | 0.01655 | -0.0519 | -95.6133
-15 | -1.5677 | 0.01524 | -0.0455 | -102.8675
-14.5 | -1.5376 | 0.0143 | -0.0402 | -107.5245
-14 | -1.4923 | 0.01345 | -0.0373 | -110.9517
-13.5 | -1.4423 | 0.01269 | -0.0349 | -113.6564
-13 | -1.3896 | 0.01201 | -0.033 | -115.7036
-12.5 | -1.3349 | 0.01138 | -0.0314 | -117.3023
-12 | -1.2787 | 0.01082 | -0.0301 | -118.1793
-11.5 | -1.2223 | 0.01022 | -0.0289 | -119.5988
-11 | -1.1649 | 0.00967 | -0.0279 | -120.4654
-10.5 | -1.1066 | 0.00918 | -0.0272 | -120.5447
-10 | -1.0473 | 0.00877 | -0.0266 | -119.4185
-9.5 | -0.9874 | 0.0084 | -0.0263 | -117.5476
-9 | -0.9275 | 0.00802 | -0.026 | -115.6484
-8.5 | -0.8674 | 0.00765 | -0.0258 | -113.3856
-8 | -0.8067 | 0.00736 | -0.0258 | -109.606
-7.5 | -0.746 | 0.00707 | -0.0258 | -105.5163
-7 | -0.685 | 0.0068 | -0.026 | -100.7353
-6.5 | -0.6238 | 0.00659 | -0.0263 | -94.6586
-6 | -0.5627 | 0.00636 | -0.0266 | -88.4748
-5.5 | -0.5013 | 0.00617 | -0.027 | -81.248
-5 | -0.4399 | 0.00598 | -0.0274 | -73.5619
-4.5 | -0.3786 | 0.00581 | -0.0279 | -65.1635
-4 | -0.3171 | 0.00563 | -0.0284 | -56.3233
-3.5 | -0.2558 | 0.00543 | -0.029 | -47.1087
-3 | -0.1947 | 0.00521 | -0.0296 | -37.3704
-2 | -0.072 | 0.0048 | -0.031 | -15
-1.5 | -0.0107 | 0.00463 | -0.0317 | -2.311
-1 | 0.0499 | 0.00424 | -0.0325 | 11.7689
-0.5 | 0.1112 | 0.00405 | -0.0332 | 27.4568
0 | 0.1729 | 0.004 | -0.034 | 43.225
0.5 | 0.2346 | 0.00398 | -0.0348 | 58.9447
1 | 0.296 | 0.00405 | -0.0356 | 73.0864
1.5 | 0.3572 | 0.0042 | -0.0363 | 85.0476
2.5 | 0.4787 | 0.00465 | -0.0376 | 102.9462
3 | 0.5364 | 0.00528 | -0.038 | 101.5909
3.5 | 0.5959 | 0.00562 | -0.0384 | 106.032
4 | 0.6555 | 0.00594 | -0.0387 | 110.3535
4.5 | 0.7146 | 0.00629 | -0.039 | 113.6089
5 | 0.7733 | 0.00666 | -0.0392 | 116.1111
5.5 | 0.8315 | 0.00705 | -0.0392 | 117.9433
6 | 0.8901 | 0.00736 | -0.0393 | 120.9375
6.5 | 0.9487 | 0.00767 | -0.0393 | 123.6897
7 | 1.007 | 0.00798 | -0.0392 | 126.1905
7.5 | 1.065 | 0.00829 | -0.039 | 128.468
8 | 1.1219 | 0.00866 | -0.0386 | 129.5497
8.5 | 1.1785 | 0.00901 | -0.0381 | 130.7991
9 | 1.2337 | 0.00943 | -0.0373 | 130.8271
9.5 | 1.2883 | 0.00984 | -0.0364 | 130.9248
10 | 1.3402 | 0.01035 | -0.035 | 129.4879
10.5 | 1.3915 | 0.01083 | -0.0334 | 128.4857
11 | 1.4393 | 0.01139 | -0.0313 | 126.3652
11.5 | 1.4811 | 0.01206 | -0.0282 | 122.8109
12 | 1.5029 | 0.01275 | -0.0217 | 117.8745
12.5 | 1.5308 | 0.01366 | -0.017 | 112.0644
13 | 1.5548 | 0.0146 | -0.0119 | 106.4932
13.5 | 1.5865 | 0.01602 | -0.0088 | 99.0325
14 | 1.6112 | 0.01781 | -0.0051 | 90.466
14.5 | 1.6381 | 0.01967 | -0.002 | 83.2791
15 | 1.6644 | 0.0217 | 0.0008 | 76.7005
15.5 | 1.6866 | 0.02413 | 0.0036 | 69.8964
16 | 1.7024 | 0.02714 | 0.0063 | 62.7266
16.5 | 1.7208 | 0.0302 | 0.0084 | 56.9801
17 | 1.7346 | 0.03387 | 0.0102 | 51.2135
17.5 | 1.7498 | 0.03765 | 0.0115 | 46.4754
18 | 1.7602 | 0.04213 | 0.0124 | 41.7802
18.5 | 1.7659 | 0.04729 | 0.0128 | 37.3419
19 | 1.7713 | 0.05279 | 0.0126 | 33.5537
19.5 | 1.7674 | 0.05956 | 0.0115 | 29.6743
20 | 1.7627 | 0.06682 | 0.0097 | 26.3798

## 143. Re 18M Mach 0.50 (1)
BIGFOIL.COM POLAR EXPORT
NACA63-215 a=0.6
NACA63-215 a=0.6 |  |  |  | Cl Max: | 1.185 | at alpha= | 20 | deg
JavaFoil+Calcfoil stall+Eppler ext transition |  |  |  | L/D Max: | 100.848 | at alpha= | 4.5 | deg
Re: | 18000000 |  |  | Cd Min: | 0.00547 | at alpha= | 0.5 | deg
Mach: | 0.5 |  |  | Cl=0 at alpha= | -1.3857 | deg
|  |  |  | @ Cl=0.1, Cd= | 0.0055176
|  |  |  | @ Cl=0.4, Cd= | 0.005837
|  |  |  | @ Cl=0.6, Cd= | 0.006646
alpha (deg) | Cl | Cd | Cm | Cl/Cd
-20 | -1.037 | 0.19222 | -0.006 | -5.396
-19.5 | -1.01 | 0.18089 | -0.006 | -5.583
-19 | -0.984 | 0.17187 | -0.007 | -5.724
-18.5 | -0.955 | 0.16453 | -0.007 | -5.806
-18 | -0.927 | 0.1638 | -0.007 | -5.661
-17.5 | -0.899 | 0.15924 | -0.007 | -5.645
-17 | -0.873 | 0.14318 | -0.008 | -6.098
-16.5 | -0.846 | 0.13483 | -0.008 | -6.271
-16 | -0.817 | 0.12788 | -0.008 | -6.386
-15.5 | -0.789 | 0.11951 | -0.008 | -6.601
-15 | -0.763 | 0.10956 | -0.009 | -6.963
-14.5 | -0.743 | 0.09277 | -0.01 | -8.014
-14 | -0.712 | 0.09104 | -0.01 | -7.823
-13.5 | -0.705 | 0.06904 | -0.013 | -10.209
-13 | -0.736 | 0.03058 | -0.016 | -24.059
-12.5 | -0.624 | 0.08454 | -0.01 | -7.377
-12 | -0.605 | 0.07108 | -0.012 | -8.508
-11.5 | -0.643 | 0.02741 | -0.018 | -23.448
-11 | -0.63 | 0.01903 | -0.019 | -33.088
-10.5 | -0.509 | 0.07332 | -0.01 | -6.943
-10 | -0.486 | 0.06196 | -0.013 | -7.848
-9.5 | -0.539 | 0.01551 | -0.021 | -34.74
-9 | -0.426 | 0.06022 | -0.011 | -7.072
-8.5 | -0.717 | 0.01246 | -0.023 | -57.579
-8 | -0.771 | 0.00968 | -0.024 | -79.68
-7.5 | -0.764 | 0.00936 | -0.025 | -81.63
-7 | -0.728 | 0.00875 | -0.025 | -83.146
-6.5 | -0.677 | 0.00839 | -0.026 | -80.705
-6 | -0.621 | 0.00797 | -0.026 | -77.84
-5.5 | -0.56 | 0.00762 | -0.027 | -73.523
-5 | -0.496 | 0.00736 | -0.028 | -67.414
-4.5 | -0.431 | 0.00709 | -0.028 | -60.759
-4 | -0.363 | 0.00688 | -0.029 | -52.802
-3.5 | -0.295 | 0.00672 | -0.03 | -43.915
-3 | -0.226 | 0.00628 | -0.03 | -35.957
-2.5 | -0.156 | 0.00611 | -0.031 | -25.566
-2 | -0.086 | 0.00588 | -0.032 | -14.663
-1.5 | -0.016 | 0.00565 | -0.032 | -2.842
-1 | 0.054 | 0.00555 | -0.033 | 9.785
-0.5 | 0.125 | 0.0055 | -0.034 | 22.654
0 | 0.195 | 0.00548 | -0.034 | 35.553
0.5 | 0.265 | 0.00547 | -0.035 | 48.464
1 | 0.336 | 0.00567 | -0.036 | 59.217
1.5 | 0.405 | 0.00585 | -0.036 | 69.132
2 | 0.475 | 0.00603 | -0.037 | 78.698
2.5 | 0.544 | 0.00631 | -0.038 | 86.207
3 | 0.614 | 0.00673 | -0.038 | 91.197
3.5 | 0.683 | 0.00716 | -0.039 | 95.295
4 | 0.751 | 0.00764 | -0.04 | 98.178
4.5 | 0.817 | 0.0081 | -0.04 | 100.848
5 | 0.882 | 0.00897 | -0.041 | 98.351
5.5 | 0.937 | 0.00942 | -0.041 | 99.485
6 | 0.994 | 0.00999 | -0.042 | 99.499
6.5 | 1.045 | 0.0106 | -0.042 | 98.501
7 | 1.088 | 0.01133 | -0.043 | 96.027
7.5 | 1.121 | 0.01213 | -0.043 | 92.367
8 | 1.137 | 0.01312 | -0.044 | 86.645
8.5 | 1.124 | 0.01445 | -0.044 | 77.786
9 | 1.041 | 0.01621 | -0.044 | 64.238
9.5 | 0.719 | 0.01936 | -0.045 | 37.148
10 | 0.754 | 0.01877 | -0.045 | 40.145
10.5 | 0.78 | 0.02173 | -0.045 | 35.87
11 | 0.701 | 0.06827 | -0.032 | 10.273
11.5 | 0.843 | 0.02299 | -0.047 | 36.66
12 | 0.867 | 0.02669 | -0.047 | 32.481
12.5 | 0.872 | 0.03785 | -0.045 | 23.042
13 | 0.803 | 0.09212 | -0.03 | 8.717
13.5 | 0.945 | 0.03553 | -0.047 | 26.59
14 | 0.959 | 0.04431 | -0.046 | 21.637
14.5 | 0.95 | 0.0657 | -0.043 | 14.458
15 | 0.911 | 0.11336 | -0.032 | 8.036
15.5 | 0.938 | 0.12456 | -0.032 | 7.534
16 | 0.968 | 0.13082 | -0.034 | 7.402
16.5 | 0.99 | 0.14511 | -0.032 | 6.825
17 | 1.018 | 0.15023 | -0.033 | 6.78
17.5 | 1.048 | 0.15462 | -0.035 | 6.779
18 | 1.076 | 0.16285 | -0.036 | 6.61
18.5 | 1.101 | 0.17574 | -0.035 | 6.264
19 | 1.128 | 0.18005 | -0.036 | 6.267
19.5 | 1.158 | 0.1844 | -0.037 | 6.279
20 | 1.185 | 0.19765 | -0.038 | 5.997

## 144. Re 18M Mach 0.50 (2)
BIGFOIL.COM POLAR EXPORT
NACA63-215 a=0.6
NACA63-215 a=0.6 |  |  |  | Cl Max: | 1.4283 | at alpha= | 10.5 | deg
XFOIL ncrit=9 |  |  |  | L/D Max: | 123.929 | at alpha= | 7 | deg
Re: | 18000000 |  |  | Cd Min: | 0.12168 | at alpha= | 15.5 | deg
Mach: | 0.5 |  |  | Cl=0 at alpha= | -1.4199 | deg
|  |  |  | @ Cl=0.1, Cd= | 0.0041352
|  |  |  | @ Cl=0.4, Cd= | 0.004159
|  |  |  | @ Cl=0.6, Cd= | 0.0051674
alpha (deg) | Cl | Cd | Cm | Cl/Cd
-14 | -0.8198 | 0.10052 | -0.0336 | -8.1556
-13.5 | -0.8341 | 0.08863 | -0.0416 | -9.411
-13 | -0.8487 | 0.0767 | -0.0497 | -11.0652
-12.5 | -0.8696 | 0.06459 | -0.0583 | -13.4634
-12 | -0.8968 | 0.05316 | -0.0661 | -16.8698
-11.5 | -0.9247 | 0.04327 | -0.0717 | -21.3705
-11 | -0.9578 | 0.03431 | -0.0751 | -27.9161
-10.5 | -0.9937 | 0.02642 | -0.0756 | -37.6117
-10 | -1.0285 | 0.01996 | -0.0723 | -51.5281
-9.5 | -1.0651 | 0.01551 | -0.063 | -68.6718
-9 | -1.0728 | 0.01193 | -0.0523 | -89.9246
-8.5 | -1.0288 | 0.00959 | -0.0457 | -107.2784
-8 | -0.9583 | 0.00863 | -0.042 | -111.0429
-7.5 | -0.8832 | 0.00807 | -0.0395 | -109.4424
-7 | -0.8079 | 0.00765 | -0.0376 | -105.6078
-6.5 | -0.733 | 0.00728 | -0.0362 | -100.6868
-6 | -0.6588 | 0.00694 | -0.0352 | -94.928
-5.5 | -0.585 | 0.00666 | -0.0345 | -87.8378
-5 | -0.5116 | 0.00641 | -0.0341 | -79.8128
-4.5 | -0.4388 | 0.00616 | -0.0339 | -71.2338
-4 | -0.3664 | 0.00596 | -0.034 | -61.4765
-3.5 | -0.2944 | 0.00576 | -0.0342 | -51.1111
-3 | -0.2233 | 0.00546 | -0.0345 | -40.8974
-2.5 | -0.1525 | 0.0052 | -0.0349 | -29.3269
-2 | -0.0817 | 0.00494 | -0.0355 | -16.5385
-1.5 | -0.0111 | 0.00467 | -0.0362 | -2.3769
-1 | 0.0582 | 0.0042 | -0.037 | 13.8571
-0.5 | 0.1292 | 0.00409 | -0.0379 | 31.5892
0 | 0.2004 | 0.00402 | -0.0388 | 49.8507
0.5 | 0.2716 | 0.00397 | -0.0396 | 68.4131
1 | 0.3429 | 0.00403 | -0.0405 | 85.0868
1.5 | 0.4137 | 0.00419 | -0.0412 | 98.7351
2 | 0.4846 | 0.00437 | -0.0419 | 110.8924
2.5 | 0.5544 | 0.00466 | -0.0424 | 118.97
3 | 0.62 | 0.00539 | -0.0423 | 115.0278
3.5 | 0.6867 | 0.00595 | -0.0421 | 115.4118
4 | 0.7542 | 0.00641 | -0.0417 | 117.6599
4.5 | 0.8215 | 0.00689 | -0.0411 | 119.2308
5 | 0.8867 | 0.00746 | -0.04 | 118.8606
5.5 | 0.9536 | 0.00791 | -0.0389 | 120.5563
6 | 1.0209 | 0.00834 | -0.0374 | 122.4101
6.5 | 1.087 | 0.00878 | -0.0356 | 123.8041
7 | 1.1513 | 0.00929 | -0.0331 | 123.929
7.5 | 1.2136 | 0.00983 | -0.03 | 123.4588
8 | 1.2692 | 0.01048 | -0.0256 | 121.1069
8.5 | 1.3 | 0.0113 | -0.0175 | 115.0442
9 | 1.3385 | 0.0125 | -0.0113 | 107.08
9.5 | 1.3767 | 0.01405 | -0.0054 | 97.9858
10 | 1.4123 | 0.016 | 0.0004 | 88.2687
10.5 | 1.4283 | 0.01912 | 0.0072 | 74.7019
11 | 1.4164 | 0.02401 | 0.0139 | 58.9921
11.5 | 1.389 | 0.0304 | 0.0191 | 45.6908
12 | 1.3576 | 0.03803 | 0.0219 | 35.6981
12.5 | 1.3264 | 0.0465 | 0.0227 | 28.5247
13 | 1.2908 | 0.05667 | 0.0204 | 22.7775
13.5 | 1.2553 | 0.06803 | 0.0161 | 18.4522
14 | 1.2224 | 0.08033 | 0.01 | 15.2172
14.5 | 1.1902 | 0.09374 | 0.0021 | 12.6968
15 | 1.1618 | 0.10773 | -0.007 | 10.7844
15.5 | 1.1397 | 0.12168 | -0.0162 | 9.3664

## 145. Re 20M Mach 0.00 (1)
BIGFOIL.COM POLAR EXPORT
NACA63-215 a=0.6
NACA63-215 a=0.6 |  |  |  | Cl Max: | 1.363 | at alpha= | 13.5 | deg
JavaFoil+Calcfoil stall+Eppler ext transition |  |  |  | L/D Max: | 116.936 | at alpha= | 9 | deg
Re: | 20000000 |  |  | Cd Min: | 0.00534 | at alpha= | -0.5 | deg
Mach: | 0 |  |  | Cl=0 at alpha= | -1.3853 | deg
|  |  |  | @ Cl=0.1, Cd= | 0.0053426
|  |  |  | @ Cl=0.4, Cd= | 0.0056688
|  |  |  | @ Cl=0.6, Cd= | 0.00642
alpha (deg) | Cl | Cd | Cm | Cl/Cd
-19.5 | -0.888 | 0.09134 | -0.007 | -9.725
-19 | -0.925 | 0.07642 | -0.008 | -12.108
-18.5 | -0.96 | 0.06419 | -0.008 | -14.962
-18 | -0.997 | 0.05213 | -0.009 | -19.121
-17.5 | -1.017 | 0.04995 | -0.009 | -20.356
-17 | -1.051 | 0.03936 | -0.01 | -26.714
-16.5 | -1.071 | 0.03375 | -0.011 | -31.732
-16 | -1.09 | 0.02723 | -0.011 | -40.019
-15.5 | -1.103 | 0.02267 | -0.012 | -48.661
-15 | -1.109 | 0.01996 | -0.013 | -55.56
-14.5 | -1.111 | 0.01773 | -0.013 | -62.692
-14 | -1.108 | 0.01631 | -0.014 | -67.917
-13.5 | -1.105 | 0.01422 | -0.014 | -77.677
-13 | -1.095 | 0.01292 | -0.015 | -84.777
-12.5 | -1.082 | 0.01183 | -0.016 | -91.499
-12 | -1.064 | 0.01131 | -0.016 | -94.058
-11.5 | -1.043 | 0.00983 | -0.017 | -106.071
-11 | -1.019 | 0.0098 | -0.017 | -104.007
-10.5 | -0.985 | 0.00936 | -0.018 | -105.192
-10 | -0.947 | 0.00889 | -0.019 | -106.472
-9.5 | -0.906 | 0.00855 | -0.019 | -105.99
-9 | -0.862 | 0.00827 | -0.02 | -104.242
-8.5 | -0.815 | 0.00796 | -0.02 | -102.394
-8 | -0.766 | 0.00773 | -0.021 | -99.114
-7.5 | -0.715 | 0.0075 | -0.021 | -95.301
-7 | -0.662 | 0.00731 | -0.022 | -90.517
-6.5 | -0.607 | 0.00709 | -0.022 | -85.508
-6 | -0.55 | 0.00689 | -0.023 | -79.803
-5.5 | -0.493 | 0.00672 | -0.024 | -73.315
-5 | -0.435 | 0.0066 | -0.024 | -65.855
-4.5 | -0.376 | 0.00643 | -0.025 | -58.377
-4 | -0.316 | 0.00631 | -0.025 | -50.069
-3.5 | -0.256 | 0.00616 | -0.026 | -41.571
-3 | -0.196 | 0.00589 | -0.026 | -33.275
-2.5 | -0.135 | 0.00578 | -0.027 | -23.421
-2 | -0.075 | 0.00564 | -0.028 | -13.242
-1.5 | -0.014 | 0.00549 | -0.028 | -2.534
-1 | 0.047 | 0.00536 | -0.029 | 8.771
-0.5 | 0.108 | 0.00534 | -0.029 | 20.203
0 | 0.169 | 0.00535 | -0.03 | 31.571
0.5 | 0.23 | 0.00545 | -0.03 | 42.172
1 | 0.291 | 0.00545 | -0.031 | 53.311
1.5 | 0.351 | 0.00553 | -0.032 | 63.444
2 | 0.411 | 0.0057 | -0.032 | 72.213
2.5 | 0.472 | 0.00587 | -0.033 | 80.347
3 | 0.532 | 0.00612 | -0.033 | 86.927
3.5 | 0.592 | 0.00638 | -0.034 | 92.847
4 | 0.652 | 0.00668 | -0.034 | 97.58
4.5 | 0.711 | 0.00687 | -0.035 | 103.537
5 | 0.769 | 0.00718 | -0.036 | 107.184
5.5 | 0.827 | 0.0077 | -0.036 | 107.369
6 | 0.883 | 0.00799 | -0.037 | 110.594
6.5 | 0.939 | 0.0083 | -0.037 | 113.1
7 | 0.992 | 0.00862 | -0.038 | 115.117
7.5 | 1.044 | 0.00893 | -0.038 | 116.841
8 | 1.094 | 0.00941 | -0.039 | 116.198
8.5 | 1.141 | 0.0098 | -0.039 | 116.395
9 | 1.178 | 0.01008 | -0.04 | 116.936
9.5 | 1.216 | 0.01058 | -0.04 | 114.912
10 | 1.251 | 0.01116 | -0.04 | 112.15
10.5 | 1.282 | 0.01168 | -0.041 | 109.815
11 | 1.307 | 0.0124 | -0.041 | 105.368
11.5 | 1.328 | 0.01307 | -0.042 | 101.578
12 | 1.344 | 0.01376 | -0.042 | 97.664
12.5 | 1.355 | 0.01467 | -0.042 | 92.349
13 | 1.361 | 0.01574 | -0.043 | 86.445
13.5 | 1.363 | 0.01677 | -0.043 | 81.259
14 | 1.36 | 0.01791 | -0.044 | 75.929
14.5 | 1.352 | 0.01945 | -0.044 | 69.532
15 | 1.34 | 0.02103 | -0.044 | 63.747
15.5 | 1.324 | 0.02285 | -0.044 | 57.956
16 | 1.304 | 0.0252 | -0.045 | 51.756
16.5 | 1.28 | 0.02793 | -0.045 | 45.828
17 | 1.252 | 0.03146 | -0.045 | 39.796
17.5 | 1.225 | 0.03407 | -0.045 | 35.948
18 | 1.192 | 0.03745 | -0.045 | 31.837
18.5 | 1.152 | 0.04307 | -0.045 | 26.752

## 146. Re 20M Mach 0.00 (2)
BIGFOIL.COM POLAR EXPORT
NACA63-215 a=0.6
NACA63-215 a=0.6 |  |  |  | Cl Max: | 1.8389 | at alpha= | 20 | deg
XFOIL ncrit=9 |  |  |  | L/D Max: | 135.758 | at alpha= | 10 | deg
Re: | 20000000 |  |  | Cd Min: | 0.04066 | at alpha= | 20 | deg
Mach: | 0 |  |  | Cl=0 at alpha= | -1.4094 | deg
|  |  |  | @ Cl=0.1, Cd= | 0.0040781
|  |  |  | @ Cl=0.4, Cd= | 0.0044164
|  |  |  | @ Cl=0.6, Cd= | 0.0056758
alpha (deg) | Cl | Cd | Cm | Cl/Cd
-20 | -1.754 | 0.02697 | -0.0493 | -65.0352
-19.5 | -1.7414 | 0.02407 | -0.0482 | -72.3473
-19 | -1.725 | 0.02168 | -0.0468 | -79.5664
-18.5 | -1.7061 | 0.01967 | -0.0449 | -86.7361
-17.5 | -1.6764 | 0.01656 | -0.0379 | -101.2319
-17 | -1.6665 | 0.01534 | -0.0323 | -108.6375
-16.5 | -1.6435 | 0.01452 | -0.0278 | -113.1887
-16 | -1.6056 | 0.01374 | -0.0257 | -116.8559
-15.5 | -1.5625 | 0.0131 | -0.0244 | -119.2748
-15 | -1.5169 | 0.01252 | -0.0234 | -121.1581
-14.5 | -1.4691 | 0.01198 | -0.0226 | -122.6294
-14 | -1.4201 | 0.01148 | -0.022 | -123.7021
-13 | -1.3182 | 0.01055 | -0.0213 | -124.9479
-12.5 | -1.2665 | 0.01007 | -0.021 | -125.7696
-12 | -1.214 | 0.0096 | -0.0209 | -126.4583
-11.5 | -1.1607 | 0.00917 | -0.0208 | -126.5758
-11 | -1.1064 | 0.00879 | -0.0209 | -125.8703
-10.5 | -1.0512 | 0.00847 | -0.021 | -124.1086
-10 | -0.9956 | 0.00815 | -0.0213 | -122.1595
-9.5 | -0.94 | 0.00781 | -0.0215 | -120.3585
-9 | -0.8838 | 0.00749 | -0.0218 | -117.9973
-8.5 | -0.8269 | 0.00725 | -0.0222 | -114.0552
-8 | -0.7699 | 0.00698 | -0.0226 | -110.3009
-7.5 | -0.7126 | 0.00673 | -0.023 | -105.8841
-7 | -0.6548 | 0.00653 | -0.0236 | -100.2757
-6.5 | -0.597 | 0.00632 | -0.0241 | -94.462
-6 | -0.5388 | 0.00615 | -0.0246 | -87.6098
-5.5 | -0.4805 | 0.00597 | -0.0252 | -80.4858
-5 | -0.422 | 0.00581 | -0.0258 | -72.6334
-4.5 | -0.3634 | 0.00565 | -0.0264 | -64.3186
-4 | -0.3046 | 0.0055 | -0.0271 | -55.3818
-3.5 | -0.246 | 0.0053 | -0.0277 | -46.4151
-3 | -0.1873 | 0.00511 | -0.0284 | -36.6536
-2.5 | -0.1284 | 0.00493 | -0.0291 | -26.0446
-1.5 | -0.0106 | 0.00462 | -0.0305 | -2.2944
-1 | 0.0479 | 0.0043 | -0.0313 | 11.1395
-0.5 | 0.1066 | 0.00405 | -0.032 | 26.321
0 | 0.1659 | 0.00402 | -0.0328 | 41.2687
0.5 | 0.2249 | 0.00403 | -0.0336 | 55.8065
1 | 0.2838 | 0.0041 | -0.0343 | 69.2195
1.5 | 0.3426 | 0.00421 | -0.035 | 81.3777
2 | 0.401 | 0.00442 | -0.0357 | 90.724
2.5 | 0.4587 | 0.00474 | -0.0363 | 96.7722
3 | 0.5149 | 0.00525 | -0.0368 | 98.0762
3.5 | 0.5722 | 0.00554 | -0.0373 | 103.2852
4 | 0.6295 | 0.00582 | -0.0378 | 108.1615
4.5 | 0.6865 | 0.00611 | -0.0382 | 112.3568
5 | 0.7431 | 0.00643 | -0.0386 | 115.5677
5.5 | 0.7992 | 0.00676 | -0.0389 | 118.2249
6 | 0.8554 | 0.00705 | -0.0392 | 121.3333
6.5 | 0.9114 | 0.00732 | -0.0395 | 124.5082
7 | 0.9673 | 0.00757 | -0.0398 | 127.7807
7.5 | 1.0226 | 0.00785 | -0.04 | 130.2675
8 | 1.0774 | 0.00815 | -0.0402 | 132.1963
8.5 | 1.1317 | 0.00846 | -0.0402 | 133.7707
9 | 1.1852 | 0.00879 | -0.0402 | 134.835
9.5 | 1.2379 | 0.00913 | -0.04 | 135.586
10 | 1.2897 | 0.0095 | -0.0398 | 135.7579
10.5 | 1.34 | 0.00993 | -0.0393 | 134.9446
11 | 1.39 | 0.01031 | -0.0388 | 134.8206
11.5 | 1.438 | 0.01076 | -0.0379 | 133.6431
12 | 1.4838 | 0.01126 | -0.0368 | 131.7762
12.5 | 1.527 | 0.0118 | -0.0352 | 129.4068
13 | 1.5679 | 0.01231 | -0.0333 | 127.368
13.5 | 1.5901 | 0.01283 | -0.0279 | 123.9361
14 | 1.6109 | 0.01354 | -0.023 | 118.9734
14.5 | 1.6364 | 0.01459 | -0.0195 | 112.159
15 | 1.6604 | 0.01588 | -0.0162 | 104.5592
15.5 | 1.6847 | 0.01731 | -0.0134 | 97.3252
16 | 1.7094 | 0.01885 | -0.0109 | 90.6844
16.5 | 1.7325 | 0.0206 | -0.0086 | 84.1019
17 | 1.7544 | 0.02252 | -0.0065 | 77.9041
17.5 | 1.7722 | 0.02484 | -0.0044 | 71.3446
18 | 1.7879 | 0.02743 | -0.0026 | 65.1805
18.5 | 1.8048 | 0.0301 | -0.0011 | 59.9601
19 | 1.8156 | 0.03347 | 0.0001 | 54.2456
19.5 | 1.8283 | 0.03686 | 0.001 | 49.6012
20 | 1.8389 | 0.04066 | 0.0014 | 45.2263

## 147. Re 20M Mach 0.10 (1)
BIGFOIL.COM POLAR EXPORT
NACA63-215 a=0.6
NACA63-215 a=0.6 |  |  |  | Cl Max: | 1.351 | at alpha= | 13 | deg
JavaFoil+Calcfoil stall+Eppler ext transition |  |  |  | L/D Max: | 123.472 | at alpha= | 8.5 | deg
Re: | 20000000 |  |  | Cd Min: | 0.00534 | at alpha= | -0.5 | deg
Mach: | 0.1 |  |  | Cl=0 at alpha= | -1.3853 | deg
|  |  |  | @ Cl=0.1, Cd= | 0.0053426
|  |  |  | @ Cl=0.4, Cd= | 0.0056675
|  |  |  | @ Cl=0.6, Cd= | 0.0064325
alpha (deg) | Cl | Cd | Cm | Cl/Cd
-19 | -0.858 | 0.09492 | -0.007 | -9.034
-18.5 | -0.899 | 0.07784 | -0.008 | -11.553
-18 | -0.93 | 0.07054 | -0.009 | -13.184
-17.5 | -0.967 | 0.05856 | -0.009 | -16.515
-17 | -1.002 | 0.04826 | -0.01 | -20.766
-16.5 | -1.032 | 0.03872 | -0.011 | -26.647
-16 | -1.058 | 0.02977 | -0.011 | -35.532
-15.5 | -1.072 | 0.02565 | -0.012 | -41.783
-15 | -1.086 | 0.02117 | -0.013 | -51.295
-14.5 | -1.092 | 0.01863 | -0.013 | -58.594
-14 | -1.093 | 0.0166 | -0.014 | -65.876
-13.5 | -1.092 | 0.01475 | -0.014 | -74.04
-13 | -1.085 | 0.01339 | -0.015 | -80.989
-12.5 | -1.073 | 0.01231 | -0.016 | -87.205
-12 | -1.058 | 0.01154 | -0.016 | -91.662
-11.5 | -1.038 | 0.0108 | -0.017 | -96.106
-11 | -1.018 | 0.00994 | -0.018 | -102.44
-10.5 | -0.985 | 0.00948 | -0.018 | -103.878
-10 | -0.948 | 0.00895 | -0.019 | -105.884
-9.5 | -0.908 | 0.00863 | -0.019 | -105.127
-9 | -0.864 | 0.0083 | -0.02 | -104.168
-8.5 | -0.818 | 0.00803 | -0.02 | -101.808
-8 | -0.769 | 0.00782 | -0.021 | -98.282
-7.5 | -0.718 | 0.00757 | -0.021 | -94.803
-7 | -0.665 | 0.00733 | -0.022 | -90.683
-6.5 | -0.609 | 0.00711 | -0.022 | -85.743
-6 | -0.553 | 0.0069 | -0.023 | -80.088
-5.5 | -0.495 | 0.00677 | -0.024 | -73.145
-5 | -0.437 | 0.0066 | -0.024 | -66.16
-4.5 | -0.377 | 0.00648 | -0.025 | -58.285
-4 | -0.318 | 0.00634 | -0.025 | -50.141
-3.5 | -0.257 | 0.00617 | -0.026 | -41.725
-3 | -0.197 | 0.00591 | -0.026 | -33.319
-2.5 | -0.136 | 0.00578 | -0.027 | -23.552
-2 | -0.075 | 0.00564 | -0.028 | -13.317
-1.5 | -0.014 | 0.00549 | -0.028 | -2.546
-1 | 0.047 | 0.00536 | -0.029 | 8.819
-0.5 | 0.108 | 0.00534 | -0.029 | 20.305
0 | 0.17 | 0.00535 | -0.03 | 31.749
0.5 | 0.231 | 0.00544 | -0.031 | 42.428
1 | 0.292 | 0.00545 | -0.031 | 53.607
1.5 | 0.353 | 0.00555 | -0.032 | 63.522
2 | 0.413 | 0.0057 | -0.032 | 72.591
2.5 | 0.474 | 0.00588 | -0.033 | 80.721
3 | 0.535 | 0.00615 | -0.033 | 86.92
3.5 | 0.595 | 0.00641 | -0.034 | 92.821
4 | 0.655 | 0.00668 | -0.035 | 98.03
4.5 | 0.714 | 0.00695 | -0.035 | 102.831
5 | 0.773 | 0.00719 | -0.036 | 107.525
5.5 | 0.831 | 0.00773 | -0.036 | 107.475
6 | 0.888 | 0.008 | -0.037 | 110.885
6.5 | 0.943 | 0.00832 | -0.037 | 113.385
7 | 0.997 | 0.00873 | -0.038 | 114.163
7.5 | 1.048 | 0.00908 | -0.038 | 115.475
8 | 1.098 | 0.00945 | -0.039 | 116.108
8.5 | 1.141 | 0.00924 | -0.039 | 123.472
9 | 1.181 | 0.0102 | -0.04 | 115.793
9.5 | 1.218 | 0.0107 | -0.04 | 113.868
10 | 1.253 | 0.0113 | -0.041 | 110.922
10.5 | 1.282 | 0.0119 | -0.041 | 107.744
11 | 1.306 | 0.01259 | -0.041 | 103.773
11.5 | 1.325 | 0.01329 | -0.042 | 99.728
12 | 1.339 | 0.0141 | -0.042 | 94.967
12.5 | 1.347 | 0.01512 | -0.043 | 89.081
13 | 1.351 | 0.01622 | -0.043 | 83.276
13.5 | 1.35 | 0.01717 | -0.043 | 78.613
14 | 1.344 | 0.01837 | -0.044 | 73.168
14.5 | 1.332 | 0.02002 | -0.044 | 66.538
15 | 1.316 | 0.02169 | -0.044 | 60.675
15.5 | 1.296 | 0.02367 | -0.044 | 54.73
16 | 1.269 | 0.02665 | -0.045 | 47.621
16.5 | 1.242 | 0.02921 | -0.045 | 42.509
17 | 1.208 | 0.03336 | -0.045 | 36.203
17.5 | 1.176 | 0.03636 | -0.045 | 32.327
18 | 1.135 | 0.04174 | -0.045 | 27.199

## 148. Re 20M Mach 0.10 (2)
BIGFOIL.COM POLAR EXPORT
NACA63-215 a=0.6
NACA63-215 a=0.6 |  |  |  | Cl Max: | 1.8342 | at alpha= | 20 | deg
XFOIL ncrit=9 |  |  |  | L/D Max: | 135.309 | at alpha= | 9.5 | deg
Re: | 20000000 |  |  | Cd Min: | 0.04365 | at alpha= | 20 | deg
Mach: | 0.1 |  |  | Cl=0 at alpha= | -1.41 | deg
|  |  |  | @ Cl=0.1, Cd= | 0.0040813
|  |  |  | @ Cl=0.4, Cd= | 0.0044071
|  |  |  | @ Cl=0.6, Cd= | 0.0056771
alpha (deg) | Cl | Cd | Cm | Cl/Cd
-20 | -1.7479 | 0.02969 | -0.0527 | -58.8717
-19.5 | -1.738 | 0.02629 | -0.052 | -66.1088
-19 | -1.7229 | 0.02352 | -0.0508 | -73.2526
-18.5 | -1.7049 | 0.02119 | -0.0491 | -80.4578
-18 | -1.6897 | 0.01931 | -0.0463 | -87.5039
-17.5 | -1.6728 | 0.01759 | -0.0431 | -95.0995
-17 | -1.6585 | 0.01609 | -0.0388 | -103.0764
-16.5 | -1.6481 | 0.01508 | -0.0323 | -109.2905
-16 | -1.6161 | 0.01418 | -0.0291 | -113.9704
-15.5 | -1.5744 | 0.01347 | -0.0273 | -116.882
-15 | -1.5296 | 0.01281 | -0.0258 | -119.4067
-14.5 | -1.4819 | 0.01223 | -0.0248 | -121.1693
-14 | -1.4325 | 0.01169 | -0.0239 | -122.5406
-13.5 | -1.3816 | 0.0112 | -0.0233 | -123.3571
-12.5 | -1.2772 | 0.01024 | -0.0224 | -124.7266
-12 | -1.2241 | 0.00976 | -0.0221 | -125.4201
-11.5 | -1.1703 | 0.0093 | -0.0219 | -125.8387
-11 | -1.1156 | 0.00888 | -0.0218 | -125.6306
-10.5 | -1.0599 | 0.00854 | -0.0219 | -124.1101
-10 | -1.0036 | 0.00822 | -0.022 | -122.0925
-9.5 | -0.9473 | 0.00789 | -0.0222 | -120.0634
-9 | -0.8906 | 0.00754 | -0.0224 | -118.1167
-8.5 | -0.8332 | 0.00729 | -0.0227 | -114.2936
-8 | -0.7755 | 0.00702 | -0.0231 | -110.4701
-7.5 | -0.7178 | 0.00677 | -0.0234 | -106.0266
-7 | -0.6595 | 0.00656 | -0.0239 | -100.5335
-6.5 | -0.6012 | 0.00634 | -0.0244 | -94.8265
-6 | -0.5426 | 0.00616 | -0.0249 | -88.0844
-5.5 | -0.4837 | 0.00599 | -0.0255 | -80.7513
-5 | -0.4248 | 0.00582 | -0.0261 | -72.9897
-4.5 | -0.3657 | 0.00566 | -0.0267 | -64.6113
-4 | -0.3066 | 0.00551 | -0.0273 | -55.6443
-3.5 | -0.2475 | 0.00531 | -0.0279 | -46.6102
-3 | -0.1884 | 0.00512 | -0.0286 | -36.7969
-2.5 | -0.1292 | 0.00494 | -0.0293 | -26.1538
-2 | -0.07 | 0.00477 | -0.03 | -14.6751
-1.5 | -0.0106 | 0.00462 | -0.0307 | -2.2944
-1 | 0.0483 | 0.0043 | -0.0314 | 11.2326
-0.5 | 0.1074 | 0.00405 | -0.0322 | 26.5185
0 | 0.167 | 0.00401 | -0.033 | 41.6459
0.5 | 0.2264 | 0.00402 | -0.0338 | 56.3184
1 | 0.2856 | 0.0041 | -0.0345 | 69.6585
1.5 | 0.3448 | 0.00421 | -0.0352 | 81.9002
2 | 0.4036 | 0.00442 | -0.0359 | 91.3122
2.5 | 0.4617 | 0.00473 | -0.0365 | 97.611
3 | 0.5182 | 0.00526 | -0.0369 | 98.5171
3.5 | 0.5759 | 0.00556 | -0.0374 | 103.5791
4 | 0.6335 | 0.00584 | -0.0379 | 108.476
4.5 | 0.6908 | 0.00613 | -0.0383 | 112.6917
5.5 | 0.8042 | 0.00678 | -0.039 | 118.6136
6 | 0.8608 | 0.00708 | -0.0393 | 121.5819
6.5 | 0.9173 | 0.00736 | -0.0395 | 124.6332
7 | 0.9736 | 0.00761 | -0.0398 | 127.9369
7.5 | 1.0294 | 0.0079 | -0.0399 | 130.3038
8 | 1.0845 | 0.00821 | -0.04 | 132.095
8.5 | 1.1393 | 0.00851 | -0.04 | 133.8778
9 | 1.193 | 0.00887 | -0.0398 | 134.4983
9.5 | 1.2462 | 0.00921 | -0.0396 | 135.3094
10 | 1.2981 | 0.0096 | -0.0392 | 135.2188
10.5 | 1.3488 | 0.01003 | -0.0386 | 134.4766
11 | 1.399 | 0.01043 | -0.0379 | 134.1323
11.5 | 1.4466 | 0.01092 | -0.0368 | 132.4725
12 | 1.492 | 0.01144 | -0.0354 | 130.4196
12.5 | 1.5349 | 0.01198 | -0.0336 | 128.1219
13 | 1.5698 | 0.0125 | -0.0303 | 125.584
13.5 | 1.5882 | 0.01314 | -0.0243 | 120.8676
14 | 1.6114 | 0.01402 | -0.02 | 114.9358
14.5 | 1.6371 | 0.0152 | -0.0165 | 107.7039
15 | 1.6616 | 0.0166 | -0.0134 | 100.0964
15.5 | 1.6865 | 0.01814 | -0.0106 | 92.9713
16 | 1.7116 | 0.01978 | -0.0082 | 86.5319
16.5 | 1.734 | 0.02169 | -0.0058 | 79.9447
17 | 1.7534 | 0.02393 | -0.0036 | 73.272
17.5 | 1.7683 | 0.0266 | -0.0015 | 66.4774
18 | 1.7843 | 0.02937 | 0.0003 | 60.7525
18.5 | 1.7993 | 0.03242 | 0.0016 | 55.4997
19 | 1.8122 | 0.03585 | 0.0027 | 50.5495
19.5 | 1.8255 | 0.03942 | 0.0033 | 46.309
20 | 1.8342 | 0.04365 | 0.0036 | 42.0206

## 149. Re 20M Mach 0.25 (1)
BIGFOIL.COM POLAR EXPORT
NACA63-215 a=0.6
NACA63-215 a=0.6 |  |  |  | Cl Max: | 1.296 | at alpha= | 11.5 | deg
JavaFoil+Calcfoil stall+Eppler ext transition |  |  |  | L/D Max: | 125.145 | at alpha= | 8 | deg
Re: | 20000000 |  |  | Cd Min: | 0.00538 | at alpha= | -0.5 | deg
Mach: | 0.25 |  |  | Cl=0 at alpha= | -1.3889 | deg
|  |  |  | @ Cl=0.1, Cd= | 0.0053871
|  |  |  | @ Cl=0.4, Cd= | 0.0056886
|  |  |  | @ Cl=0.6, Cd= | 0.0064697
alpha (deg) | Cl | Cd | Cm | Cl/Cd
-17 | -0.651 | 0.11636 | -0.007 | -5.599
-16.5 | -0.705 | 0.10129 | -0.008 | -6.964
-16 | -0.755 | 0.08421 | -0.009 | -8.972
-15.5 | -0.815 | 0.06045 | -0.011 | -13.491
-15 | -0.873 | 0.04147 | -0.012 | -21.054
-14.5 | -0.916 | 0.03175 | -0.013 | -28.838
-14 | -0.956 | 0.02317 | -0.014 | -41.267
-13.5 | -0.978 | 0.02032 | -0.014 | -48.119
-13 | -0.993 | 0.01753 | -0.015 | -56.67
-12.5 | -1.004 | 0.01502 | -0.016 | -66.828
-12 | -1.008 | 0.01303 | -0.016 | -77.368
-11.5 | -1.002 | 0.01209 | -0.017 | -82.878
-11 | -0.99 | 0.01111 | -0.018 | -89.131
-10.5 | -0.973 | 0.01005 | -0.018 | -96.813
-10 | -0.948 | 0.00958 | -0.019 | -98.98
-9.5 | -0.913 | 0.00906 | -0.02 | -100.802
-9 | -0.874 | 0.00872 | -0.02 | -100.23
-8.5 | -0.83 | 0.00835 | -0.021 | -99.406
-8 | -0.783 | 0.00807 | -0.021 | -96.998
-7.5 | -0.733 | 0.0078 | -0.022 | -93.983
-7 | -0.68 | 0.00754 | -0.023 | -90.167
-6.5 | -0.624 | 0.00731 | -0.023 | -85.294
-6 | -0.566 | 0.00706 | -0.024 | -80.2
-5.5 | -0.508 | 0.00687 | -0.024 | -73.868
-5 | -0.448 | 0.00673 | -0.025 | -66.571
-4.5 | -0.387 | 0.00656 | -0.025 | -59.049
-4 | -0.326 | 0.00642 | -0.026 | -50.83
-3.5 | -0.264 | 0.00625 | -0.027 | -42.299
-3 | -0.202 | 0.00598 | -0.027 | -33.835
-2.5 | -0.14 | 0.00584 | -0.028 | -23.933
-2 | -0.077 | 0.00566 | -0.028 | -13.629
-1.5 | -0.014 | 0.00553 | -0.029 | -2.599
-1 | 0.049 | 0.00542 | -0.03 | 8.964
-0.5 | 0.111 | 0.00538 | -0.03 | 20.722
0 | 0.174 | 0.00538 | -0.031 | 32.411
0.5 | 0.237 | 0.00548 | -0.031 | 43.335
1 | 0.3 | 0.00551 | -0.032 | 54.522
1.5 | 0.362 | 0.00558 | -0.033 | 64.887
2 | 0.425 | 0.00576 | -0.033 | 73.744
2.5 | 0.487 | 0.00596 | -0.034 | 81.749
3 | 0.55 | 0.00626 | -0.034 | 87.805
3.5 | 0.612 | 0.00652 | -0.035 | 93.75
4 | 0.673 | 0.00684 | -0.035 | 98.448
4.5 | 0.734 | 0.00711 | -0.036 | 103.139
5 | 0.793 | 0.00739 | -0.037 | 107.442
5.5 | 0.852 | 0.00796 | -0.037 | 107.126
6 | 0.91 | 0.00825 | -0.038 | 110.344
6.5 | 0.966 | 0.00863 | -0.038 | 111.923
7 | 1.02 | 0.00909 | -0.039 | 112.283
7.5 | 1.072 | 0.00951 | -0.04 | 112.709
8 | 1.114 | 0.0089 | -0.04 | 125.145
8.5 | 1.155 | 0.01032 | -0.04 | 111.946
9 | 1.193 | 0.01085 | -0.041 | 109.98
9.5 | 1.227 | 0.01146 | -0.041 | 107.029
10 | 1.256 | 0.01218 | -0.042 | 103.11
10.5 | 1.278 | 0.01289 | -0.042 | 99.127
11 | 1.291 | 0.01374 | -0.042 | 93.92
11.5 | 1.296 | 0.01471 | -0.043 | 88.125
12 | 1.294 | 0.01583 | -0.043 | 81.721
12.5 | 1.283 | 0.01702 | -0.043 | 75.405
13 | 1.265 | 0.01834 | -0.044 | 68.981
13.5 | 1.237 | 0.02017 | -0.044 | 61.321
14 | 1.201 | 0.02224 | -0.044 | 53.98
14.5 | 1.152 | 0.026 | -0.044 | 44.327
15 | 1.098 | 0.02992 | -0.044 | 36.679
15.5 | 1.035 | 0.03512 | -0.044 | 29.463
16 | 0.968 | 0.04074 | -0.044 | 23.749
16.5 | 0.857 | 0.07137 | -0.04 | 12.014

## 150. Re 20M Mach 0.25 (2)
BIGFOIL.COM POLAR EXPORT
NACA63-215 a=0.6
NACA63-215 a=0.6 |  |  |  | Cl Max: | 1.7813 | at alpha= | 19 | deg
XFOIL ncrit=9 |  |  |  | L/D Max: | 133.22 | at alpha= | 9.5 | deg
Re: | 20000000 |  |  | Cd Min: | 0.06483 | at alpha= | 20 | deg
Mach: | 0.25 |  |  | Cl=0 at alpha= | -1.4122 | deg
|  |  |  | @ Cl=0.1, Cd= | 0.0040944
|  |  |  | @ Cl=0.4, Cd= | 0.0043436
|  |  |  | @ Cl=0.6, Cd= | 0.0056399
alpha (deg) | Cl | Cd | Cm | Cl/Cd
-20 | -1.6565 | 0.05308 | -0.0625 | -31.2076
-19.5 | -1.6744 | 0.04507 | -0.0654 | -37.1511
-18 | -1.6626 | 0.0296 | -0.0671 | -56.1689
-17.5 | -1.6544 | 0.02616 | -0.0649 | -63.2416
-17 | -1.6452 | 0.02273 | -0.0626 | -72.3801
-16.5 | -1.6309 | 0.01997 | -0.0596 | -81.6675
-16 | -1.6153 | 0.01769 | -0.0556 | -91.3115
-15.5 | -1.5943 | 0.01612 | -0.0509 | -98.902
-15 | -1.5824 | 0.01493 | -0.0436 | -105.9879
-14.5 | -1.545 | 0.01396 | -0.0395 | -110.6734
-14 | -1.4981 | 0.01314 | -0.0366 | -114.0107
-13.5 | -1.4472 | 0.0124 | -0.0344 | -116.7097
-13 | -1.3936 | 0.01174 | -0.0325 | -118.7053
-12.5 | -1.3383 | 0.01114 | -0.031 | -120.1346
-12 | -1.2815 | 0.0106 | -0.0298 | -120.8962
-11.5 | -1.2244 | 0.01006 | -0.0286 | -121.7097
-11 | -1.1667 | 0.00952 | -0.0277 | -122.5525
-10.5 | -1.1082 | 0.00904 | -0.027 | -122.5885
-10 | -1.0489 | 0.0086 | -0.0264 | -121.9651
-9.5 | -0.9888 | 0.00825 | -0.0261 | -119.8545
-9 | -0.9286 | 0.00789 | -0.0258 | -117.6933
-8.5 | -0.8684 | 0.00754 | -0.0257 | -115.1724
-8 | -0.8077 | 0.00724 | -0.0257 | -111.5608
-7.5 | -0.7467 | 0.00697 | -0.0258 | -107.1306
-7 | -0.6858 | 0.0067 | -0.0259 | -102.3582
-6.5 | -0.6245 | 0.00649 | -0.0262 | -96.225
-6 | -0.5633 | 0.00626 | -0.0265 | -89.984
-5.5 | -0.5018 | 0.0061 | -0.0269 | -82.2623
-5 | -0.4404 | 0.0059 | -0.0274 | -74.6441
-4.5 | -0.3789 | 0.00573 | -0.0279 | -66.1257
-4 | -0.3175 | 0.00557 | -0.0284 | -57.0018
-3.5 | -0.2561 | 0.00536 | -0.029 | -47.7799
-3 | -0.1948 | 0.00516 | -0.0296 | -37.7519
-2.5 | -0.1334 | 0.00498 | -0.0303 | -26.7871
-2 | -0.0721 | 0.00479 | -0.031 | -15.0522
-1.5 | -0.0107 | 0.00463 | -0.0317 | -2.311
-1 | 0.0502 | 0.00429 | -0.0325 | 11.7016
-0.5 | 0.1113 | 0.00405 | -0.0332 | 27.4815
0 | 0.1731 | 0.004 | -0.034 | 43.275
0.5 | 0.2345 | 0.00401 | -0.0348 | 58.4788
1 | 0.2958 | 0.00409 | -0.0356 | 72.3227
1.5 | 0.3571 | 0.00421 | -0.0363 | 84.8219
2 | 0.4181 | 0.0044 | -0.037 | 95.0227
2.5 | 0.4782 | 0.00473 | -0.0376 | 101.0994
3 | 0.5363 | 0.0053 | -0.0379 | 101.1887
3.5 | 0.5959 | 0.00562 | -0.0384 | 106.032
4 | 0.6556 | 0.00591 | -0.0388 | 110.9306
4.5 | 0.7151 | 0.00623 | -0.0391 | 114.7833
5 | 0.774 | 0.00658 | -0.0393 | 117.6292
5.5 | 0.8322 | 0.00697 | -0.0393 | 119.3974
6 | 0.8913 | 0.00726 | -0.0394 | 122.7686
6.5 | 0.95 | 0.00755 | -0.0395 | 125.8278
7 | 1.0084 | 0.00786 | -0.0394 | 128.2952
7.5 | 1.0665 | 0.00817 | -0.0392 | 130.5386
8 | 1.1238 | 0.00852 | -0.0388 | 131.9014
8.5 | 1.1804 | 0.00889 | -0.0383 | 132.7784
9 | 1.2362 | 0.00928 | -0.0376 | 133.2112
9.5 | 1.2909 | 0.00969 | -0.0367 | 133.2198
10 | 1.3435 | 0.01018 | -0.0354 | 131.9745
10.5 | 1.3955 | 0.01065 | -0.034 | 131.0329
11 | 1.4436 | 0.01122 | -0.0319 | 128.6631
11.5 | 1.4874 | 0.01186 | -0.0291 | 125.4132
12 | 1.5142 | 0.01246 | -0.0233 | 121.5249
12.5 | 1.5404 | 0.01334 | -0.0181 | 115.4723
13 | 1.5677 | 0.01444 | -0.0137 | 108.5665
13.5 | 1.5935 | 0.01565 | -0.0094 | 101.8211
14 | 1.6193 | 0.01735 | -0.0057 | 93.3314
14.5 | 1.6483 | 0.01906 | -0.0027 | 86.4795
15 | 1.6737 | 0.0211 | 0.0003 | 79.3223
15.5 | 1.6955 | 0.02351 | 0.0032 | 72.1182
16 | 1.7122 | 0.02641 | 0.006 | 64.8315
16.5 | 1.7299 | 0.02948 | 0.0082 | 58.6805
17 | 1.7479 | 0.03275 | 0.0101 | 53.371
17.5 | 1.7604 | 0.03672 | 0.0115 | 47.9412
18 | 1.7724 | 0.04097 | 0.0126 | 43.2609
18.5 | 1.7765 | 0.04621 | 0.013 | 38.4441
19 | 1.7813 | 0.05173 | 0.0129 | 34.4346
19.5 | 1.7792 | 0.05823 | 0.012 | 30.5547
20 | 1.7795 | 0.06483 | 0.0107 | 27.4487

## 151. Re 20M Mach 0.50 (1)
BIGFOIL.COM POLAR EXPORT
NACA63-215 a=0.6
NACA63-215 a=0.6 |  |  |  | Cl Max: | 1.185 | at alpha= | 20 | deg
JavaFoil+Calcfoil stall+Eppler ext transition |  |  |  | L/D Max: | 102.589 | at alpha= | 4.5 | deg
Re: | 20000000 |  |  | Cd Min: | 0.00552 | at alpha= | -0.5 | deg
Mach: | 0.5 |  |  | Cl=0 at alpha= | -1.3857 | deg
|  |  |  | @ Cl=0.1, Cd= | 0.0055411
|  |  |  | @ Cl=0.4, Cd= | 0.0058406
|  |  |  | @ Cl=0.6, Cd= | 0.006682
alpha (deg) | Cl | Cd | Cm | Cl/Cd
-20 | -1.038 | 0.19439 | -0.006 | -5.339
-19.5 | -1.009 | 0.193 | -0.006 | -5.229
-19 | -0.984 | 0.17587 | -0.007 | -5.593
-18.5 | -0.955 | 0.17112 | -0.007 | -5.582
-18 | -0.927 | 0.16323 | -0.007 | -5.68
-17.5 | -0.899 | 0.16303 | -0.007 | -5.514
-17 | -0.873 | 0.14606 | -0.008 | -5.977
-16.5 | -0.845 | 0.13773 | -0.008 | -6.134
-16 | -0.817 | 0.13205 | -0.008 | -6.185
-15.5 | -0.788 | 0.12538 | -0.008 | -6.285
-15 | -0.762 | 0.11363 | -0.009 | -6.704
-14.5 | -0.737 | 0.10157 | -0.01 | -7.256
-14 | -0.707 | 0.10031 | -0.009 | -7.044
-13.5 | -0.681 | 0.09025 | -0.01 | -7.55
-13 | -0.661 | 0.07713 | -0.012 | -8.574
-12.5 | -0.624 | 0.08381 | -0.011 | -7.449
-12 | -0.608 | 0.06761 | -0.013 | -9
-11.5 | -0.646 | 0.02581 | -0.018 | -25.035
-11 | -0.631 | 0.01832 | -0.019 | -34.452
-10.5 | -0.509 | 0.07211 | -0.01 | -7.062
-10 | -0.487 | 0.06068 | -0.013 | -8.031
-9.5 | -0.54 | 0.01502 | -0.021 | -35.973
-9 | -0.426 | 0.05996 | -0.011 | -7.104
-8.5 | -0.718 | 0.01225 | -0.023 | -58.578
-8 | -0.773 | 0.00986 | -0.024 | -78.435
-7.5 | -0.764 | 0.00921 | -0.025 | -82.92
-7 | -0.728 | 0.00869 | -0.025 | -83.739
-6.5 | -0.677 | 0.00828 | -0.026 | -81.765
-6 | -0.621 | 0.00787 | -0.026 | -78.881
-5.5 | -0.56 | 0.0075 | -0.027 | -74.641
-5 | -0.496 | 0.00728 | -0.028 | -68.184
-4.5 | -0.431 | 0.00702 | -0.028 | -61.3
-4 | -0.363 | 0.00682 | -0.029 | -53.306
-3.5 | -0.295 | 0.00663 | -0.03 | -44.501
-3 | -0.226 | 0.00623 | -0.03 | -36.245
-2.5 | -0.156 | 0.00611 | -0.031 | -25.545
-2 | -0.086 | 0.00591 | -0.032 | -14.59
-1.5 | -0.016 | 0.00575 | -0.032 | -2.794
-1 | 0.054 | 0.00558 | -0.033 | 9.727
-0.5 | 0.125 | 0.00552 | -0.034 | 22.583
0 | 0.195 | 0.00555 | -0.034 | 35.154
0.5 | 0.265 | 0.00563 | -0.035 | 47.114
1 | 0.336 | 0.00572 | -0.036 | 58.695
1.5 | 0.405 | 0.00585 | -0.036 | 69.122
2 | 0.475 | 0.00606 | -0.037 | 78.265
2.5 | 0.544 | 0.00633 | -0.038 | 85.937
3 | 0.614 | 0.00677 | -0.038 | 90.624
3.5 | 0.683 | 0.00717 | -0.039 | 95.156
4 | 0.751 | 0.00754 | -0.04 | 99.592
4.5 | 0.817 | 0.00796 | -0.04 | 102.589
5 | 0.882 | 0.00881 | -0.041 | 100.141
5.5 | 0.939 | 0.00927 | -0.041 | 101.317
6 | 0.995 | 0.00981 | -0.042 | 101.35
6.5 | 1.046 | 0.01042 | -0.042 | 100.41
7 | 1.089 | 0.01111 | -0.043 | 97.99
7.5 | 1.122 | 0.01188 | -0.043 | 94.396
8 | 1.138 | 0.01289 | -0.044 | 88.261
8.5 | 1.125 | 0.01415 | -0.044 | 79.502
9 | 1.042 | 0.01582 | -0.045 | 65.87
9.5 | 0.721 | 0.01874 | -0.045 | 38.458
10 | 0.755 | 0.01837 | -0.045 | 41.074
10.5 | 0.781 | 0.0212 | -0.046 | 36.826
11 | 0.735 | 0.05112 | -0.038 | 14.373
11.5 | 0.844 | 0.02245 | -0.047 | 37.587
12 | 0.868 | 0.02599 | -0.047 | 33.414
12.5 | 0.878 | 0.03541 | -0.046 | 24.789
13 | 0.804 | 0.09097 | -0.031 | 8.838
13.5 | 0.887 | 0.0613 | -0.042 | 14.477
14 | 0.885 | 0.08294 | -0.038 | 10.665
14.5 | 0.894 | 0.10096 | -0.035 | 8.86
15 | 0.911 | 0.11766 | -0.031 | 7.739
15.5 | 0.937 | 0.12961 | -0.032 | 7.23
16 | 0.966 | 0.13527 | -0.033 | 7.144
16.5 | 0.991 | 0.14879 | -0.032 | 6.657
17 | 1.018 | 0.15653 | -0.033 | 6.507
17.5 | 1.048 | 0.1598 | -0.035 | 6.557
18 | 1.076 | 0.1648 | -0.035 | 6.529
18.5 | 1.101 | 0.17675 | -0.035 | 6.228
19 | 1.13 | 0.18152 | -0.036 | 6.224
19.5 | 1.158 | 0.18516 | -0.037 | 6.257
20 | 1.185 | 0.20031 | -0.038 | 5.918

## 152. Re 20M Mach 0.50 (2)
BIGFOIL.COM POLAR EXPORT
NACA63-215 a=0.6
NACA63-215 a=0.6 |  |  |  | Cl Max: | 1.4383 | at alpha= | 10.5 | deg
XFOIL ncrit=9 |  |  |  | L/D Max: | 126.379 | at alpha= | 7 | deg
Re: | 20000000 |  |  | Cd Min: | 0.12094 | at alpha= | 15.5 | deg
Mach: | 0.5 |  |  | Cl=0 at alpha= | -1.4217 | deg
|  |  |  | @ Cl=0.1, Cd= | 0.0041977
|  |  |  | @ Cl=0.4, Cd= | 0.0041757
|  |  |  | @ Cl=0.6, Cd= | 0.0052172
alpha (deg) | Cl | Cd | Cm | Cl/Cd
-14 | -0.827 | 0.09947 | -0.0346 | -8.3141
-13.5 | -0.8409 | 0.08765 | -0.0425 | -9.5938
-13 | -0.8554 | 0.07573 | -0.0507 | -11.2954
-12.5 | -0.8765 | 0.06372 | -0.0592 | -13.7555
-12 | -0.9036 | 0.05242 | -0.0668 | -17.2377
-11.5 | -0.9316 | 0.04261 | -0.0723 | -21.8634
-11 | -0.9647 | 0.03377 | -0.0755 | -28.5668
-10.5 | -1.0004 | 0.02595 | -0.0758 | -38.5511
-10 | -1.0351 | 0.01962 | -0.0723 | -52.7574
-9.5 | -1.0722 | 0.01536 | -0.0623 | -69.8047
-9 | -1.0796 | 0.01159 | -0.0518 | -93.1493
-8.5 | -1.0327 | 0.00933 | -0.0454 | -110.686
-8 | -0.9605 | 0.00847 | -0.0418 | -113.4002
-7.5 | -0.885 | 0.00792 | -0.0393 | -111.7424
-7 | -0.8094 | 0.00751 | -0.0375 | -107.7763
-6.5 | -0.7342 | 0.00717 | -0.0361 | -102.3989
-6 | -0.6599 | 0.00683 | -0.0351 | -96.6179
-5.5 | -0.5858 | 0.00656 | -0.0344 | -89.2988
-5 | -0.5124 | 0.00631 | -0.034 | -81.2044
-4.5 | -0.4395 | 0.00608 | -0.0339 | -72.2862
-4 | -0.3669 | 0.00588 | -0.0339 | -62.398
-3.5 | -0.2949 | 0.00568 | -0.0341 | -51.919
-3 | -0.2237 | 0.00541 | -0.0345 | -41.3494
-2.5 | -0.1526 | 0.00515 | -0.0349 | -29.6311
-2 | -0.0817 | 0.00493 | -0.0355 | -16.572
-1.5 | -0.011 | 0.00468 | -0.0362 | -2.3504
-0.5 | 0.1294 | 0.00407 | -0.0379 | 31.7936
0 | 0.2006 | 0.00399 | -0.0388 | 50.2757
0.5 | 0.2718 | 0.00395 | -0.0397 | 68.8101
1 | 0.3427 | 0.00403 | -0.0405 | 85.0372
1.5 | 0.4135 | 0.00421 | -0.0412 | 98.2185
2 | 0.4843 | 0.0044 | -0.0419 | 110.0682
2.5 | 0.554 | 0.00471 | -0.0424 | 117.6221
3 | 0.6193 | 0.00543 | -0.0422 | 114.0516
3.5 | 0.6868 | 0.00592 | -0.0421 | 116.0135
4 | 0.7551 | 0.00634 | -0.0418 | 119.1009
4.5 | 0.8223 | 0.00682 | -0.0412 | 120.5718
5 | 0.8881 | 0.00737 | -0.0402 | 120.502
5.5 | 0.9557 | 0.0078 | -0.0391 | 122.5256
6 | 1.0233 | 0.0082 | -0.0377 | 124.7927
6.5 | 1.0902 | 0.00863 | -0.0359 | 126.3268
7 | 1.1551 | 0.00914 | -0.0335 | 126.3786
7.5 | 1.2182 | 0.00965 | -0.0305 | 126.2383
8 | 1.2762 | 0.01027 | -0.0265 | 124.2648
8.5 | 1.3104 | 0.01102 | -0.0186 | 118.9111
9 | 1.3475 | 0.01218 | -0.0121 | 110.6322
9.5 | 1.3871 | 0.01363 | -0.0062 | 101.7682
10 | 1.4227 | 0.01555 | -0.0001 | 91.492
10.5 | 1.4383 | 0.01864 | 0.0068 | 77.162
11 | 1.4249 | 0.02356 | 0.0138 | 60.4796
11.5 | 1.3967 | 0.02993 | 0.0191 | 46.6656
12 | 1.3642 | 0.03758 | 0.0221 | 36.3012
12.5 | 1.3328 | 0.0462 | 0.0227 | 28.8485
13 | 1.2955 | 0.05598 | 0.0212 | 23.1422
13.5 | 1.2606 | 0.0674 | 0.0167 | 18.7033
14 | 1.2275 | 0.07967 | 0.0106 | 15.4073
14.5 | 1.195 | 0.09307 | 0.0027 | 12.8398
15 | 1.1663 | 0.10708 | -0.0063 | 10.8919
15.5 | 1.1446 | 0.12094 | -0.0155 | 9.4642