## index
index | Re | Mach | Datasource
1 | 50000 | 0 | JavaFoil+Calcfoil stall+Eppler ext transition
2 | 50000 | 0 | XFOIL ncrit=9
3 | 50000 | 0.1 | JavaFoil+Calcfoil stall+Eppler ext transition
4 | 50000 | 0.1 | XFOIL ncrit=9
5 | 50000 | 0.25 | JavaFoil+Calcfoil stall+Eppler ext transition
6 | 50000 | 0.25 | XFOIL ncrit=9
7 | 50000 | 0.5 | JavaFoil+Calcfoil stall+Eppler ext transition
8 | 50000 | 0.5 | XFOIL ncrit=9
9 | 100000 | 0 | JavaFoil+Calcfoil stall+Eppler ext transition
10 | 100000 | 0 | XFOIL ncrit=9
11 | 100000 | 0.1 | JavaFoil+Calcfoil stall+Eppler ext transition
12 | 100000 | 0.1 | XFOIL ncrit=9
13 | 100000 | 0.25 | JavaFoil+Calcfoil stall+Eppler ext transition
14 | 100000 | 0.25 | XFOIL ncrit=9
15 | 100000 | 0.5 | JavaFoil+Calcfoil stall+Eppler ext transition
16 | 100000 | 0.5 | XFOIL ncrit=9
17 | 250000 | 0 | JavaFoil+Calcfoil stall+Eppler ext transition
18 | 250000 | 0 | XFOIL ncrit=9
19 | 250000 | 0.1 | JavaFoil+Calcfoil stall+Eppler ext transition
20 | 250000 | 0.1 | XFOIL ncrit=9
21 | 250000 | 0.25 | JavaFoil+Calcfoil stall+Eppler ext transition
22 | 250000 | 0.25 | XFOIL ncrit=9
23 | 250000 | 0.5 | JavaFoil+Calcfoil stall+Eppler ext transition
24 | 250000 | 0.5 | XFOIL ncrit=9
25 | 500000 | 0 | JavaFoil+Calcfoil stall+Eppler ext transition
26 | 500000 | 0 | XFOIL ncrit=9
27 | 500000 | 0.1 | JavaFoil+Calcfoil stall+Eppler ext transition
28 | 500000 | 0.1 | XFOIL ncrit=9
29 | 500000 | 0.25 | JavaFoil+Calcfoil stall+Eppler ext transition
30 | 500000 | 0.25 | XFOIL ncrit=9
31 | 500000 | 0.5 | JavaFoil+Calcfoil stall+Eppler ext transition
32 | 500000 | 0.5 | XFOIL ncrit=9
33 | 750000 | 0 | JavaFoil+Calcfoil stall+Eppler ext transition
34 | 750000 | 0 | XFOIL ncrit=9
35 | 750000 | 0.1 | JavaFoil+Calcfoil stall+Eppler ext transition
36 | 750000 | 0.1 | XFOIL ncrit=9
37 | 750000 | 0.25 | JavaFoil+Calcfoil stall+Eppler ext transition
38 | 750000 | 0.25 | XFOIL ncrit=9
39 | 750000 | 0.5 | JavaFoil+Calcfoil stall+Eppler ext transition
40 | 750000 | 0.5 | XFOIL ncrit=9
41 | 1000000 | 0 | JavaFoil+Calcfoil stall+Eppler ext transition
42 | 1000000 | 0 | XFOIL ncrit=9
43 | 1000000 | 0.1 | JavaFoil+Calcfoil stall+Eppler ext transition
44 | 1000000 | 0.1 | XFOIL ncrit=9
45 | 1000000 | 0.25 | JavaFoil+Calcfoil stall+Eppler ext transition
46 | 1000000 | 0.25 | XFOIL ncrit=9
47 | 1000000 | 0.5 | JavaFoil+Calcfoil stall+Eppler ext transition
48 | 1000000 | 0.5 | XFOIL ncrit=9
49 | 2000000 | 0 | JavaFoil+Calcfoil stall+Eppler ext transition
50 | 2000000 | 0 | XFOIL ncrit=9
51 | 2000000 | 0.1 | JavaFoil+Calcfoil stall+Eppler ext transition
52 | 2000000 | 0.1 | XFOIL ncrit=9
53 | 2000000 | 0.25 | JavaFoil+Calcfoil stall+Eppler ext transition
54 | 2000000 | 0.25 | XFOIL ncrit=9
55 | 2000000 | 0.5 | JavaFoil+Calcfoil stall+Eppler ext transition
56 | 2000000 | 0.5 | XFOIL ncrit=9
57 | 3000000 | 0 | JavaFoil+Calcfoil stall+Eppler ext transition
58 | 3000000 | 0 | XFOIL ncrit=9
59 | 3000000 | 0.1 | JavaFoil+Calcfoil stall+Eppler ext transition
60 | 3000000 | 0.1 | XFOIL ncrit=9
61 | 3000000 | 0.25 | JavaFoil+Calcfoil stall+Eppler ext transition
62 | 3000000 | 0.25 | XFOIL ncrit=9
63 | 3000000 | 0.5 | JavaFoil+Calcfoil stall+Eppler ext transition
64 | 3000000 | 0.5 | XFOIL ncrit=9
65 | 4000000 | 0 | JavaFoil+Calcfoil stall+Eppler ext transition
66 | 4000000 | 0 | XFOIL ncrit=9
67 | 4000000 | 0.1 | JavaFoil+Calcfoil stall+Eppler ext transition
68 | 4000000 | 0.1 | XFOIL ncrit=9
69 | 4000000 | 0.25 | JavaFoil+Calcfoil stall+Eppler ext transition
70 | 4000000 | 0.25 | XFOIL ncrit=9
71 | 4000000 | 0.5 | JavaFoil+Calcfoil stall+Eppler ext transition
72 | 4000000 | 0.5 | XFOIL ncrit=9
73 | 5000000 | 0 | JavaFoil+Calcfoil stall+Eppler ext transition
74 | 5000000 | 0 | XFOIL ncrit=9
75 | 5000000 | 0.1 | JavaFoil+Calcfoil stall+Eppler ext transition
76 | 5000000 | 0.1 | XFOIL ncrit=9
77 | 5000000 | 0.25 | JavaFoil+Calcfoil stall+Eppler ext transition
78 | 5000000 | 0.25 | XFOIL ncrit=9
79 | 5000000 | 0.5 | JavaFoil+Calcfoil stall+Eppler ext transition
80 | 5000000 | 0.5 | XFOIL ncrit=9
81 | 6000000 | 0 | JavaFoil+Calcfoil stall+Eppler ext transition
82 | 6000000 | 0 | XFOIL ncrit=9
83 | 6000000 | 0.1 | JavaFoil+Calcfoil stall+Eppler ext transition
84 | 6000000 | 0.1 | XFOIL ncrit=9
85 | 6000000 | 0.25 | JavaFoil+Calcfoil stall+Eppler ext transition
86 | 6000000 | 0.25 | XFOIL ncrit=9
87 | 6000000 | 0.5 | JavaFoil+Calcfoil stall+Eppler ext transition
88 | 6000000 | 0.5 | XFOIL ncrit=9
89 | 7000000 | 0 | JavaFoil+Calcfoil stall+Eppler ext transition
90 | 7000000 | 0 | XFOIL ncrit=9
91 | 7000000 | 0.1 | JavaFoil+Calcfoil stall+Eppler ext transition
92 | 7000000 | 0.1 | XFOIL ncrit=9
93 | 7000000 | 0.25 | JavaFoil+Calcfoil stall+Eppler ext transition
94 | 7000000 | 0.25 | XFOIL ncrit=9
95 | 7000000 | 0.5 | JavaFoil+Calcfoil stall+Eppler ext transition
96 | 7000000 | 0.5 | XFOIL ncrit=9
97 | 8000000 | 0 | JavaFoil+Calcfoil stall+Eppler ext transition
98 | 8000000 | 0 | XFOIL ncrit=9
99 | 8000000 | 0.1 | JavaFoil+Calcfoil stall+Eppler ext transition
100 | 8000000 | 0.1 | XFOIL ncrit=9
101 | 8000000 | 0.25 | JavaFoil+Calcfoil stall+Eppler ext transition
102 | 8000000 | 0.25 | XFOIL ncrit=9
103 | 8000000 | 0.5 | JavaFoil+Calcfoil stall+Eppler ext transition
104 | 8000000 | 0.5 | XFOIL ncrit=9
105 | 10000000 | 0 | JavaFoil+Calcfoil stall+Eppler ext transition
106 | 10000000 | 0 | XFOIL ncrit=9
107 | 10000000 | 0.1 | JavaFoil+Calcfoil stall+Eppler ext transition
108 | 10000000 | 0.1 | XFOIL ncrit=9
109 | 10000000 | 0.25 | JavaFoil+Calcfoil stall+Eppler ext transition
110 | 10000000 | 0.25 | XFOIL ncrit=9
111 | 10000000 | 0.5 | JavaFoil+Calcfoil stall+Eppler ext transition
112 | 10000000 | 0.5 | XFOIL ncrit=9
113 | 12000000 | 0 | JavaFoil+Calcfoil stall+Eppler ext transition
114 | 12000000 | 0 | XFOIL ncrit=9
115 | 12000000 | 0.1 | JavaFoil+Calcfoil stall+Eppler ext transition
116 | 12000000 | 0.1 | XFOIL ncrit=9
117 | 12000000 | 0.25 | JavaFoil+Calcfoil stall+Eppler ext transition
118 | 12000000 | 0.25 | XFOIL ncrit=9
119 | 12000000 | 0.5 | JavaFoil+Calcfoil stall+Eppler ext transition
120 | 12000000 | 0.5 | XFOIL ncrit=9
121 | 14000000 | 0 | JavaFoil+Calcfoil stall+Eppler ext transition
122 | 14000000 | 0 | XFOIL ncrit=9
123 | 14000000 | 0.1 | JavaFoil+Calcfoil stall+Eppler ext transition
124 | 14000000 | 0.1 | XFOIL ncrit=9
125 | 14000000 | 0.25 | JavaFoil+Calcfoil stall+Eppler ext transition
126 | 14000000 | 0.25 | XFOIL ncrit=9
127 | 14000000 | 0.5 | JavaFoil+Calcfoil stall+Eppler ext transition
128 | 14000000 | 0.5 | XFOIL ncrit=9
129 | 16000000 | 0 | JavaFoil+Calcfoil stall+Eppler ext transition
130 | 16000000 | 0 | XFOIL ncrit=9
131 | 16000000 | 0.1 | JavaFoil+Calcfoil stall+Eppler ext transition
132 | 16000000 | 0.1 | XFOIL ncrit=9
133 | 16000000 | 0.25 | JavaFoil+Calcfoil stall+Eppler ext transition
134 | 16000000 | 0.25 | XFOIL ncrit=9
135 | 16000000 | 0.5 | JavaFoil+Calcfoil stall+Eppler ext transition
136 | 16000000 | 0.5 | XFOIL ncrit=9
137 | 18000000 | 0 | JavaFoil+Calcfoil stall+Eppler ext transition
138 | 18000000 | 0 | XFOIL ncrit=9
139 | 18000000 | 0.1 | JavaFoil+Calcfoil stall+Eppler ext transition
140 | 18000000 | 0.1 | XFOIL ncrit=9
141 | 18000000 | 0.25 | JavaFoil+Calcfoil stall+Eppler ext transition
142 | 18000000 | 0.25 | XFOIL ncrit=9
143 | 18000000 | 0.5 | JavaFoil+Calcfoil stall+Eppler ext transition
144 | 18000000 | 0.5 | XFOIL ncrit=9
145 | 20000000 | 0 | JavaFoil+Calcfoil stall+Eppler ext transition
146 | 20000000 | 0 | XFOIL ncrit=9
147 | 20000000 | 0.1 | JavaFoil+Calcfoil stall+Eppler ext transition
148 | 20000000 | 0.1 | XFOIL ncrit=9
149 | 20000000 | 0.25 | JavaFoil+Calcfoil stall+Eppler ext transition
150 | 20000000 | 0.25 | XFOIL ncrit=9
151 | 20000000 | 0.5 | JavaFoil+Calcfoil stall+Eppler ext transition
152 | 20000000 | 0.5 | XFOIL ncrit=9

## 1. Re 50k Mach 0.00 (1)
BIGFOIL.COM POLAR EXPORT
NACA65A118
NACA65A118 |  |  |  | Cl Max: | 1.157 | at alpha= | 14.5 | deg
JavaFoil+Calcfoil stall+Eppler ext transition |  |  |  | L/D Max: | 28.125 | at alpha= | 5 | deg
Re: | 50000 |  |  | Cd Min: | 0.0204 | at alpha= | 0 | deg
Mach: | 0 |  |  | Cl=0 at alpha= | -0.825 | deg
|  |  |  | @ Cl=0.1, Cd= | 0.020403
|  |  |  | @ Cl=0.4, Cd= | 0.022043
|  |  |  | @ Cl=0.6, Cd= | 0.023665
alpha (deg) | Cl | Cd | Cm | Cl/Cd
-20 | -0.968 | 0.28389 | 0.009 | -3.41
-19.5 | -0.987 | 0.26585 | 0.009 | -3.713
-19 | -1.005 | 0.24984 | 0.008 | -4.024
-18.5 | -1.022 | 0.24001 | 0.008 | -4.256
-18 | -1.036 | 0.22462 | 0.008 | -4.612
-17.5 | -1.048 | 0.20968 | 0.007 | -4.999
-17 | -1.058 | 0.1956 | 0.007 | -5.409
-16.5 | -1.065 | 0.18118 | 0.007 | -5.879
-16 | -1.066 | 0.17221 | 0.006 | -6.189
-15.5 | -1.064 | 0.15934 | 0.006 | -6.677
-15 | -1.059 | 0.15177 | 0.006 | -6.978
-14.5 | -1.051 | 0.1424 | 0.005 | -7.384
-14 | -1.041 | 0.13291 | 0.005 | -7.832
-13.5 | -1.028 | 0.12321 | 0.005 | -8.344
-13 | -1.012 | 0.11531 | 0.005 | -8.774
-12.5 | -0.992 | 0.10955 | 0.004 | -9.058
-12 | -0.97 | 0.10184 | 0.004 | -9.53
-11.5 | -0.945 | 0.09536 | 0.003 | -9.906
-11 | -0.917 | 0.08903 | 0.003 | -10.298
-10.5 | -0.885 | 0.08425 | 0.002 | -10.509
-10 | -0.852 | 0.0786 | 0.002 | -10.836
-9.5 | -0.816 | 0.07322 | 0.001 | -11.144
-9 | -0.778 | 0.06926 | 0.001 | -11.23
-8.5 | -0.738 | 0.06523 | 0 | -11.311
-8 | -0.696 | 0.06112 | -0.001 | -11.385
-7.5 | -0.653 | 0.05729 | -0.001 | -11.39
-7 | -0.608 | 0.05393 | -0.002 | -11.271
-6.5 | -0.562 | 0.0511 | -0.002 | -10.996
-6 | -0.514 | 0.04822 | -0.003 | -10.667
-5.5 | -0.467 | 0.04569 | -0.004 | -10.211
-5 | -0.418 | 0.04336 | -0.005 | -9.645
-4.5 | -0.445 | 0.02291 | -0.009 | -19.432
-4 | -0.386 | 0.02235 | -0.011 | -17.275
-3.5 | -0.326 | 0.02191 | -0.012 | -14.892
-3 | -0.266 | 0.02147 | -0.013 | -12.393
-2.5 | -0.197 | 0.02179 | -0.013 | -9.041
-2 | -0.139 | 0.02147 | -0.014 | -6.458
-1.5 | -0.08 | 0.02116 | -0.016 | -3.783
-1 | -0.021 | 0.02092 | -0.017 | -0.994
-0.5 | 0.039 | 0.02075 | -0.018 | 1.868
0 | 0.099 | 0.0204 | -0.019 | 4.86
0.5 | 0.159 | 0.02059 | -0.02 | 7.707
1 | 0.218 | 0.02082 | -0.021 | 10.475
1.5 | 0.277 | 0.02114 | -0.022 | 13.102
2 | 0.336 | 0.02155 | -0.024 | 15.569
2.5 | 0.393 | 0.02198 | -0.025 | 17.855
3 | 0.45 | 0.02249 | -0.026 | 19.995
3.5 | 0.526 | 0.02289 | -0.028 | 22.976
4 | 0.585 | 0.0235 | -0.029 | 24.874
4.5 | 0.643 | 0.02414 | -0.031 | 26.613
5 | 0.7 | 0.02488 | -0.032 | 28.125
5.5 | 0.631 | 0.04473 | -0.018 | 14.104
6 | 0.678 | 0.04738 | -0.019 | 14.304
6.5 | 0.724 | 0.05023 | -0.019 | 14.415
7 | 0.769 | 0.05338 | -0.019 | 14.408
7.5 | 0.813 | 0.05669 | -0.02 | 14.334
8 | 0.854 | 0.06027 | -0.02 | 14.178
8.5 | 0.895 | 0.06438 | -0.021 | 13.907
9 | 0.934 | 0.0688 | -0.021 | 13.571
9.5 | 0.97 | 0.07331 | -0.021 | 13.234
10 | 1.005 | 0.07826 | -0.022 | 12.839
10.5 | 1.038 | 0.0818 | -0.023 | 12.692
11 | 1.067 | 0.08805 | -0.023 | 12.114
11.5 | 1.09 | 0.09441 | -0.023 | 11.547
12 | 1.11 | 0.10091 | -0.023 | 11.003
12.5 | 1.126 | 0.10968 | -0.022 | 10.267
13 | 1.14 | 0.11598 | -0.022 | 9.825
13.5 | 1.148 | 0.12103 | -0.02 | 9.483
14 | 1.154 | 0.13264 | -0.02 | 8.702
14.5 | 1.157 | 0.14321 | -0.02 | 8.079
15 | 1.156 | 0.15281 | -0.02 | 7.567
15.5 | 1.152 | 0.15841 | -0.021 | 7.275
16 | 1.145 | 0.17312 | -0.021 | 6.616
16.5 | 1.135 | 0.18262 | -0.021 | 6.217
17 | 1.123 | 0.19618 | -0.021 | 5.722
17.5 | 1.107 | 0.20828 | -0.022 | 5.317
18 | 1.09 | 0.21715 | -0.021 | 5.02
18.5 | 1.071 | 0.23825 | -0.022 | 4.495
19 | 1.05 | 0.25172 | -0.022 | 4.172
19.5 | 1.028 | 0.26734 | -0.022 | 3.845

## 2. Re 50k Mach 0.00 (2)
BIGFOIL.COM POLAR EXPORT
NACA65A118
NACA65A118 |  |  |  | Cl Max: | 1.0064 | at alpha= | 11 | deg
XFOIL ncrit=9 |  |  |  | L/D Max: | 20.4217 | at alpha= | 10.5 | deg
Re: | 50000 |  |  | Cd Min: | 0.17862 | at alpha= | 16 | deg
Mach: | 0 |  |  | Cl=0 at alpha= | 4.8377 | deg
|  |  |  | @ Cl=0.1, Cd= | 0.062136
|  |  |  | @ Cl=0.4, Cd= | 0.069006
|  |  |  | @ Cl=0.6, Cd= | 0.17862
alpha (deg) | Cl | Cd | Cm | Cl/Cd
0 | -0.0288 | 0.05696 | -0.0024 | -0.50562
0.5 | -0.0209 | 0.05689 | 0.0011 | -0.36738
1 | -0.0134 | 0.05686 | 0.0045 | -0.23567
1.5 | -0.0066 | 0.05683 | 0.008 | -0.11614
2 | -0.0007 | 0.05681 | 0.0117 | -0.012322
2.5 | 0.0036 | 0.05679 | 0.0155 | 0.063391
3 | 0.006 | 0.05671 | 0.0196 | 0.1058
3.5 | 0.0059 | 0.05656 | 0.024 | 0.10431
4 | 0.0024 | 0.05627 | 0.0289 | 0.042652
4.5 | -0.0052 | 0.05576 | 0.0345 | -0.093257
5 | 0.0025 | 0.05617 | 0.0371 | 0.044508
5.5 | 0.065 | 0.05991 | 0.029 | 1.085
6 | 0.1043 | 0.06241 | 0.0261 | 1.6712
6.5 | 0.1502 | 0.06575 | 0.0228 | 2.2844
7 | 0.1891 | 0.06891 | 0.0211 | 2.7442
7.5 | 0.3422 | 0.06871 | 0.0127 | 4.9804
8 | 0.4007 | 0.06901 | 0.0135 | 5.8064
8.5 | 0.6144 | 0.05331 | 0.0132 | 11.525
9 | 0.702 | 0.03967 | 0.0255 | 17.696
9.5 | 0.7248 | 0.03959 | 0.0362 | 18.3077
10 | 0.847 | 0.04173 | 0.0306 | 20.2971
10.5 | 0.9492 | 0.04648 | 0.0243 | 20.4217
11 | 1.0064 | 0.05214 | 0.0228 | 19.3019
11.5 | 0.9905 | 0.05614 | 0.032 | 17.6434
12 | 0.9713 | 0.06116 | 0.04 | 15.8813
12.5 | 0.9316 | 0.0671 | 0.0479 | 13.8838
13 | 0.8635 | 0.0752 | 0.0539 | 11.4827
13.5 | 0.7816 | 0.08738 | 0.0549 | 8.9448
14 | 0.7329 | 0.10123 | 0.052 | 7.2399
14.5 | 0.4752 | 0.15696 | 0.014 | 3.0275
15 | 0.4902 | 0.16407 | 0.0126 | 2.9877
15.5 | 0.5142 | 0.17225 | 0.0114 | 2.9852
16 | 0.5249 | 0.17862 | 0.0099 | 2.9386

## 3. Re 50k Mach 0.10 (1)
BIGFOIL.COM POLAR EXPORT
NACA65A118
NACA65A118 |  |  |  | Cl Max: | 1.144 | at alpha= | 14 | deg
JavaFoil+Calcfoil stall+Eppler ext transition |  |  |  | L/D Max: | 28.103 | at alpha= | 5 | deg
Re: | 50000 |  |  | Cd Min: | 0.02046 | at alpha= | 0 | deg
Mach: | 0.1 |  |  | Cl=0 at alpha= | -0.825 | deg
|  |  |  | @ Cl=0.1, Cd= | 0.02046
|  |  |  | @ Cl=0.4, Cd= | 0.022113
|  |  |  | @ Cl=0.6, Cd= | 0.023758
alpha (deg) | Cl | Cd | Cm | Cl/Cd
-20 | -0.921 | 0.28699 | 0.009 | -3.208
-19.5 | -0.944 | 0.28136 | 0.009 | -3.354
-19 | -0.966 | 0.26215 | 0.008 | -3.684
-18.5 | -0.986 | 0.24577 | 0.008 | -4.012
-18 | -1.004 | 0.22581 | 0.008 | -4.446
-17.5 | -1.02 | 0.21772 | 0.007 | -4.685
-17 | -1.033 | 0.2019 | 0.007 | -5.119
-16.5 | -1.044 | 0.18724 | 0.007 | -5.576
-16 | -1.048 | 0.17497 | 0.006 | -5.989
-15.5 | -1.049 | 0.16371 | 0.006 | -6.406
-15 | -1.046 | 0.15246 | 0.006 | -6.864
-14.5 | -1.041 | 0.14505 | 0.005 | -7.18
-14 | -1.033 | 0.13541 | 0.005 | -7.63
-13.5 | -1.022 | 0.12521 | 0.005 | -8.162
-13 | -1.007 | 0.11708 | 0.005 | -8.604
-12.5 | -0.99 | 0.11054 | 0.004 | -8.954
-12 | -0.969 | 0.10346 | 0.004 | -9.364
-11.5 | -0.945 | 0.09625 | 0.003 | -9.817
-11 | -0.917 | 0.09024 | 0.003 | -10.166
-10.5 | -0.887 | 0.08507 | 0.002 | -10.424
-10 | -0.854 | 0.07963 | 0.002 | -10.722
-9.5 | -0.818 | 0.07402 | 0.001 | -11.055
-9 | -0.78 | 0.06993 | 0.001 | -11.16
-8.5 | -0.74 | 0.06526 | 0 | -11.346
-8 | -0.699 | 0.06124 | -0.001 | -11.411
-7.5 | -0.655 | 0.0576 | -0.001 | -11.378
-7 | -0.611 | 0.05419 | -0.002 | -11.269
-6.5 | -0.564 | 0.05119 | -0.002 | -11.025
-6 | -0.517 | 0.0484 | -0.003 | -10.678
-5.5 | -0.469 | 0.04577 | -0.004 | -10.24
-5 | -0.42 | 0.04343 | -0.005 | -9.674
-4.5 | -0.447 | 0.02301 | -0.009 | -19.433
-4 | -0.388 | 0.02248 | -0.011 | -17.257
-3.5 | -0.328 | 0.022 | -0.012 | -14.9
-3 | -0.267 | 0.02157 | -0.013 | -12.393
-2.5 | -0.198 | 0.02189 | -0.013 | -9.039
-2 | -0.139 | 0.02153 | -0.015 | -6.469
-1.5 | -0.08 | 0.02122 | -0.016 | -3.789
-1 | -0.021 | 0.02099 | -0.017 | -0.996
-0.5 | 0.039 | 0.02081 | -0.018 | 1.872
0 | 0.1 | 0.02046 | -0.019 | 4.868
0.5 | 0.159 | 0.02067 | -0.02 | 7.716
1 | 0.219 | 0.02091 | -0.021 | 10.477
1.5 | 0.278 | 0.02124 | -0.023 | 13.098
2 | 0.337 | 0.02162 | -0.024 | 15.596
2.5 | 0.394 | 0.02206 | -0.025 | 17.876
3 | 0.452 | 0.02257 | -0.026 | 20.019
3.5 | 0.528 | 0.023 | -0.028 | 22.971
4 | 0.587 | 0.02361 | -0.03 | 24.874
4.5 | 0.645 | 0.02427 | -0.031 | 26.6
5 | 0.703 | 0.02501 | -0.032 | 28.103
5.5 | 0.634 | 0.04484 | -0.018 | 14.136
6 | 0.681 | 0.04756 | -0.019 | 14.317
6.5 | 0.727 | 0.05036 | -0.019 | 14.441
7 | 0.772 | 0.05343 | -0.019 | 14.455
7.5 | 0.816 | 0.05675 | -0.02 | 14.38
8 | 0.858 | 0.06064 | -0.02 | 14.15
8.5 | 0.898 | 0.06445 | -0.021 | 13.941
9 | 0.937 | 0.06891 | -0.021 | 13.592
9.5 | 0.973 | 0.07417 | -0.021 | 13.12
10 | 1.007 | 0.07853 | -0.022 | 12.824
10.5 | 1.04 | 0.08257 | -0.023 | 12.593
11 | 1.068 | 0.08889 | -0.023 | 12.011
11.5 | 1.09 | 0.09504 | -0.023 | 11.466
12 | 1.109 | 0.10187 | -0.023 | 10.883
12.5 | 1.124 | 0.10966 | -0.023 | 10.246
13 | 1.133 | 0.11528 | -0.02 | 9.826
13.5 | 1.141 | 0.12412 | -0.02 | 9.191
14 | 1.144 | 0.13288 | -0.02 | 8.613
14.5 | 1.144 | 0.14338 | -0.02 | 7.982
15 | 1.141 | 0.15164 | -0.02 | 7.524
15.5 | 1.134 | 0.16303 | -0.021 | 6.954
16 | 1.123 | 0.17326 | -0.021 | 6.482
16.5 | 1.109 | 0.18664 | -0.021 | 5.945
17 | 1.093 | 0.20339 | -0.021 | 5.374
17.5 | 1.074 | 0.21774 | -0.022 | 4.932
18 | 1.053 | 0.22397 | -0.022 | 4.699
18.5 | 1.029 | 0.24212 | -0.022 | 4.251
19 | 1.004 | 0.25656 | -0.022 | 3.915

## 4. Re 50k Mach 0.10 (2)
BIGFOIL.COM POLAR EXPORT
NACA65A118
NACA65A118 |  |  |  | Cl Max: | 0.9991 | at alpha= | 11 | deg
XFOIL ncrit=9 |  |  |  | L/D Max: | 20.102 | at alpha= | 10.5 | deg
Re: | 50000 |  |  | Cd Min: | 0.17918 | at alpha= | 16 | deg
Mach: | 0.1 |  |  | Cl=0 at alpha= | 4.6339 | deg
|  |  |  | @ Cl=0.1, Cd= | 0.062391
|  |  |  | @ Cl=0.4, Cd= | 0.068384
|  |  |  | @ Cl=0.6, Cd= | 0.17918
alpha (deg) | Cl | Cd | Cm | Cl/Cd
-14.5 | -0.3998 | 0.15725 | -0.0328 | -2.5424
-14 | -0.3898 | 0.15104 | -0.0334 | -2.5808
-13.5 | -0.3812 | 0.14503 | -0.0337 | -2.6284
-12.5 | -0.6352 | 0.09028 | -0.0676 | -7.0359
-12 | -0.6886 | 0.07919 | -0.0672 | -8.6955
-11.5 | -0.8645 | 0.07317 | -0.0519 | -11.815
-11 | -0.9103 | 0.06894 | -0.0405 | -13.2042
-10.5 | -0.9559 | 0.06499 | -0.0285 | -14.7084
-10 | -0.9995 | 0.06128 | -0.016 | -16.3104
-9.5 | -1.0288 | 0.05753 | -0.0048 | -17.8828
-9 | -1.0152 | 0.05239 | 0.0001 | -19.3777
-8.5 | -1.0079 | 0.04877 | 0.0067 | -20.6664
-8 | -0.9961 | 0.04547 | 0.0133 | -21.9068
-7.5 | -0.9426 | 0.04193 | 0.013 | -22.4803
-7 | -0.8392 | 0.03883 | 0.0055 | -21.6122
-6.5 | -0.7838 | 0.03665 | 0.0055 | -21.3861
-6 | -0.8074 | 0.03407 | 0.0175 | -23.6983
-5 | -0.3973 | 0.06234 | 0.0124 | -6.3731
-4.5 | -0.3612 | 0.06166 | 0.0129 | -5.8579
-4 | -0.3167 | 0.06079 | 0.0114 | -5.2097
-3.5 | -0.2624 | 0.05967 | 0.0074 | -4.3975
-3 | -0.2275 | 0.05877 | 0.0061 | -3.871
-2.5 | -0.1874 | 0.05794 | 0.0036 | -3.2344
-2 | -0.1547 | 0.05736 | 0.0023 | -2.697
-1.5 | -0.1231 | 0.057 | 0.0012 | -2.1596
-1 | -0.0853 | 0.05689 | -0.0012 | -1.4994
-0.5 | -0.0484 | 0.05708 | -0.0035 | -0.84793
0 | -0.0288 | 0.05726 | -0.0024 | -0.50297
0.5 | -0.0208 | 0.05719 | 0.001 | -0.3637
1 | -0.0131 | 0.05716 | 0.0045 | -0.22918
1.5 | -0.0062 | 0.05715 | 0.008 | -0.10849
2 | -0.0002 | 0.05714 | 0.0117 | -0.0035002
2.5 | 0.0044 | 0.05713 | 0.0155 | 0.077017
3 | 0.0071 | 0.05707 | 0.0195 | 0.12441
3.5 | 0.0072 | 0.05694 | 0.0239 | 0.12645
4 | 0.0042 | 0.05669 | 0.0287 | 0.074087
4.5 | -0.003 | 0.05622 | 0.0343 | -0.053362
5 | 0.0082 | 0.05688 | 0.0361 | 0.14416
5.5 | 0.0703 | 0.06068 | 0.0281 | 1.1585
6 | 0.1085 | 0.06288 | 0.0255 | 1.7255
6.5 | 0.1609 | 0.06701 | 0.0212 | 2.4011
7 | 0.1915 | 0.06909 | 0.0211 | 2.7717
7.5 | 0.3415 | 0.06892 | 0.0131 | 4.955
8 | 0.4299 | 0.06811 | 0.0121 | 6.3118
8.5 | 0.5859 | 0.05566 | 0.0153 | 10.5264
9 | 0.7196 | 0.03685 | 0.0297 | 19.5278
9.5 | 0.7283 | 0.03999 | 0.0369 | 18.2121
10 | 0.848 | 0.04224 | 0.0317 | 20.0758
10.5 | 0.946 | 0.04706 | 0.026 | 20.102
11 | 0.9991 | 0.05275 | 0.0252 | 18.9403
11.5 | 0.9785 | 0.05681 | 0.0348 | 17.2241
12 | 0.953 | 0.06194 | 0.0429 | 15.3859
12.5 | 0.9073 | 0.06834 | 0.0504 | 13.2763
13 | 0.8415 | 0.07705 | 0.0551 | 10.9215
13.5 | 0.7657 | 0.08959 | 0.055 | 8.5467
14.5 | 0.474 | 0.15742 | 0.0142 | 3.0111
15 | 0.489 | 0.16452 | 0.0128 | 2.9723
15.5 | 0.5133 | 0.17276 | 0.0115 | 2.9712
16 | 0.5245 | 0.17918 | 0.01 | 2.9272

## 5. Re 50k Mach 0.25 (1)
BIGFOIL.COM POLAR EXPORT
NACA65A118
NACA65A118 |  |  |  | Cl Max: | 1.088 | at alpha= | 12.5 | deg
JavaFoil+Calcfoil stall+Eppler ext transition |  |  |  | L/D Max: | 27.953 | at alpha= | 5 | deg
Re: | 50000 |  |  | Cd Min: | 0.02088 | at alpha= | 0 | deg
Mach: | 0.25 |  |  | Cl=0 at alpha= | -0.82787 | deg
|  |  |  | @ Cl=0.1, Cd= | 0.020892
|  |  |  | @ Cl=0.4, Cd= | 0.022556
|  |  |  | @ Cl=0.6, Cd= | 0.024198
alpha (deg) | Cl | Cd | Cm | Cl/Cd
-18.5 | -0.662 | 0.3589 | 0.008 | -1.846
-18 | -0.718 | 0.31094 | 0.008 | -2.309
-17.5 | -0.769 | 0.28187 | 0.007 | -2.729
-17 | -0.816 | 0.25855 | 0.007 | -3.157
-16.5 | -0.859 | 0.23779 | 0.007 | -3.61
-16 | -0.889 | 0.21746 | 0.006 | -4.09
-15.5 | -0.916 | 0.19221 | 0.006 | -4.763
-15 | -0.937 | 0.18051 | 0.006 | -5.188
-14.5 | -0.952 | 0.16376 | 0.005 | -5.814
-14 | -0.962 | 0.14995 | 0.005 | -6.418
-13.5 | -0.967 | 0.13883 | 0.004 | -6.965
-13 | -0.966 | 0.12786 | 0.004 | -7.558
-12.5 | -0.961 | 0.11852 | 0.004 | -8.105
-12 | -0.951 | 0.10948 | 0.004 | -8.683
-11.5 | -0.935 | 0.1018 | 0.003 | -9.186
-11 | -0.915 | 0.09472 | 0.003 | -9.661
-10.5 | -0.89 | 0.08912 | 0.002 | -9.989
-10 | -0.861 | 0.08284 | 0.002 | -10.396
-9.5 | -0.829 | 0.0771 | 0.001 | -10.749
-9 | -0.793 | 0.07144 | 0.001 | -11.102
-8.5 | -0.755 | 0.06689 | 0 | -11.281
-8 | -0.714 | 0.06251 | -0.001 | -11.415
-7.5 | -0.67 | 0.05857 | -0.001 | -11.446
-7 | -0.625 | 0.05522 | -0.002 | -11.323
-6.5 | -0.578 | 0.05215 | -0.003 | -11.091
-6 | -0.53 | 0.04895 | -0.003 | -10.828
-5.5 | -0.481 | 0.04636 | -0.004 | -10.374
-5 | -0.431 | 0.04392 | -0.005 | -9.816
-4.5 | -0.458 | 0.02359 | -0.01 | -19.419
-4 | -0.398 | 0.023 | -0.011 | -17.286
-3.5 | -0.336 | 0.02246 | -0.012 | -14.967
-3 | -0.274 | 0.02199 | -0.013 | -12.469
-2.5 | -0.203 | 0.02239 | -0.014 | -9.057
-2 | -0.143 | 0.02201 | -0.015 | -6.484
-1.5 | -0.082 | 0.02169 | -0.016 | -3.801
-1 | -0.021 | 0.02141 | -0.017 | -1.001
-0.5 | 0.04 | 0.02124 | -0.018 | 1.88
0 | 0.102 | 0.02088 | -0.02 | 4.889
0.5 | 0.163 | 0.02108 | -0.021 | 7.755
1 | 0.225 | 0.02134 | -0.022 | 10.52
1.5 | 0.285 | 0.02167 | -0.023 | 13.16
2 | 0.345 | 0.02209 | -0.024 | 15.637
2.5 | 0.404 | 0.02259 | -0.025 | 17.885
3 | 0.463 | 0.02315 | -0.027 | 19.994
3.5 | 0.542 | 0.02355 | -0.029 | 22.991
4 | 0.602 | 0.02422 | -0.03 | 24.847
4.5 | 0.661 | 0.02492 | -0.031 | 26.54
5 | 0.72 | 0.02575 | -0.033 | 27.953
5.5 | 0.65 | 0.04544 | -0.019 | 14.301
6 | 0.698 | 0.04826 | -0.019 | 14.463
6.5 | 0.745 | 0.05128 | -0.019 | 14.537
7 | 0.791 | 0.0543 | -0.02 | 14.568
7.5 | 0.835 | 0.05822 | -0.02 | 14.335
8 | 0.876 | 0.06219 | -0.021 | 14.093
8.5 | 0.916 | 0.06653 | -0.021 | 13.763
9 | 0.952 | 0.07102 | -0.021 | 13.409
9.5 | 0.986 | 0.07636 | -0.022 | 12.913
10 | 1.018 | 0.08052 | -0.023 | 12.644
10.5 | 1.044 | 0.08774 | -0.023 | 11.901
11 | 1.066 | 0.09488 | -0.023 | 11.233
11.5 | 1.079 | 0.10148 | -0.022 | 10.632
12 | 1.086 | 0.10716 | -0.019 | 10.13
12.5 | 1.088 | 0.11886 | -0.02 | 9.158
13 | 1.085 | 0.12697 | -0.02 | 8.544
13.5 | 1.075 | 0.13856 | -0.02 | 7.757
14 | 1.058 | 0.14696 | -0.02 | 7.2
14.5 | 1.035 | 0.16514 | -0.02 | 6.267
15 | 1.005 | 0.18241 | -0.02 | 5.512
15.5 | 0.97 | 0.1993 | -0.02 | 4.865
16 | 0.928 | 0.21877 | -0.02 | 4.243
16.5 | 0.881 | 0.2365 | -0.021 | 3.726
17 | 0.83 | 0.26023 | -0.021 | 3.188
17.5 | 0.773 | 0.28168 | -0.021 | 2.746

## 6. Re 50k Mach 0.25 (2)
BIGFOIL.COM POLAR EXPORT
NACA65A118
NACA65A118 |  |  |  | Cl Max: | 0.9594 | at alpha= | 11 | deg
XFOIL ncrit=9 |  |  |  | L/D Max: | 18.885 | at alpha= | 10 | deg
Re: | 50000 |  |  | Cd Min: | 0.23173 | at alpha= | -20 | deg
Mach: | 0.25 |  |  | Cl=0 at alpha= | 1.7971 | deg
|  |  |  | @ Cl=0.1, Cd= | 0.063998
|  |  |  | @ Cl=0.4, Cd= | 0.069212
|  |  |  | @ Cl=0.6, Cd= | 0.18239
alpha (deg) | Cl | Cd | Cm | Cl/Cd
-20 | -0.5551 | 0.23173 | -0.0142 | -2.3955
-19.5 | -0.5229 | 0.22005 | -0.0153 | -2.3763
-19 | -0.52 | 0.21639 | -0.0193 | -2.4031
-18.5 | -0.5033 | 0.21044 | -0.0215 | -2.3917
-18 | -0.48 | 0.20208 | -0.0232 | -2.3753
-17.5 | -0.4754 | 0.19725 | -0.0263 | -2.4101
-17 | -0.4722 | 0.1938 | -0.0287 | -2.4365
-16.5 | -0.4534 | 0.18638 | -0.03 | -2.4327
-16 | -0.4324 | 0.17867 | -0.0311 | -2.4201
-15.5 | -0.4164 | 0.17212 | -0.0323 | -2.4192
-15 | -0.4043 | 0.1657 | -0.0334 | -2.44
-14.5 | -0.3943 | 0.1599 | -0.0342 | -2.4659
-14 | -0.383 | 0.15354 | -0.0349 | -2.4945
-13.5 | -0.3737 | 0.14747 | -0.0353 | -2.5341
-12.5 | -0.4741 | 0.11631 | -0.0538 | -4.0762
-12 | -0.6234 | 0.08781 | -0.069 | -7.0994
-11.5 | -0.6762 | 0.0778 | -0.0679 | -8.6915
-11 | -0.7492 | 0.07042 | -0.0618 | -10.639
-10.5 | -0.8239 | 0.06601 | -0.0506 | -12.4814
-10 | -0.8959 | 0.06336 | -0.0358 | -14.1398
-9.5 | -0.9507 | 0.06023 | -0.0223 | -15.7845
-9 | -0.9803 | 0.05643 | -0.0115 | -17.372
-8.5 | -0.9976 | 0.0527 | -0.0018 | -18.9298
-8 | -1.0016 | 0.049 | 0.0067 | -20.4408
-7.5 | -0.9629 | 0.045 | 0.009 | -21.3978
-7 | -0.8932 | 0.04154 | 0.0071 | -21.5022
-6.5 | -0.7793 | 0.03878 | -0.0008 | -20.0954
-6 | -0.7843 | 0.03649 | 0.0085 | -21.4936
-5.5 | -0.8302 | 0.03345 | 0.0243 | -24.8191
-5 | -0.4493 | 0.06337 | 0.0167 | -7.0901
-4.5 | -0.3779 | 0.06321 | 0.0135 | -5.9785
-4 | -0.3382 | 0.06237 | 0.0132 | -5.4225
-3.5 | -0.2878 | 0.06134 | 0.0103 | -4.6919
-3 | -0.2469 | 0.06035 | 0.0084 | -4.0911
-2.5 | -0.2104 | 0.05953 | 0.0069 | -3.5344
-2 | -0.1764 | 0.05891 | 0.0056 | -2.9944
-1.5 | -0.1442 | 0.05844 | 0.0046 | -2.4675
-1 | -0.1082 | 0.05826 | 0.0028 | -1.8572
-0.5 | -0.0726 | 0.05828 | 0.001 | -1.2457
0 | -0.0289 | 0.05892 | -0.0025 | -0.4905
0.5 | -0.0202 | 0.05886 | 0.0009 | -0.34319
1 | -0.0118 | 0.05885 | 0.0044 | -0.20051
1.5 | -0.0041 | 0.05887 | 0.0079 | -0.069645
2 | 0.0028 | 0.05892 | 0.0115 | 0.047522
2.5 | 0.0083 | 0.05898 | 0.0153 | 0.14073
3 | 0.0123 | 0.05902 | 0.0192 | 0.2084
3.5 | 0.014 | 0.05903 | 0.0234 | 0.23717
4 | 0.013 | 0.05896 | 0.028 | 0.22049
4.5 | 0.0083 | 0.05872 | 0.0331 | 0.14135
5 | 0.0447 | 0.06077 | 0.0298 | 0.73556
5.5 | 0.1026 | 0.06415 | 0.0228 | 1.5994
6 | 0.1308 | 0.06571 | 0.0222 | 1.9906
6.5 | 0.1766 | 0.06925 | 0.0195 | 2.5502
7 | 0.326 | 0.06929 | 0.0104 | 4.7049
7.5 | 0.3786 | 0.06997 | 0.0118 | 5.4109
8 | 0.4585 | 0.06714 | 0.0142 | 6.829
8.5 | 0.608 | 0.05318 | 0.0206 | 11.4329
9 | 0.7025 | 0.03984 | 0.0367 | 17.633
9.5 | 0.7429 | 0.04227 | 0.0407 | 17.5751
10 | 0.8536 | 0.0452 | 0.0369 | 18.885
10.5 | 0.9166 | 0.05022 | 0.0364 | 18.2517
11 | 0.9594 | 0.05614 | 0.0373 | 17.0894
11.5 | 0.9214 | 0.06092 | 0.0467 | 15.1248
12 | 0.8746 | 0.06722 | 0.0538 | 13.011
12.5 | 0.819 | 0.0756 | 0.0578 | 10.8333
13 | 0.7639 | 0.08645 | 0.0581 | 8.8363
14.5 | 0.4687 | 0.15991 | 0.0153 | 2.931
15 | 0.4838 | 0.16707 | 0.0137 | 2.8958
15.5 | 0.5098 | 0.17565 | 0.0123 | 2.9024
16 | 0.5234 | 0.18239 | 0.0107 | 2.8697

## 7. Re 50k Mach 0.50 (1)
BIGFOIL.COM POLAR EXPORT
NACA65A118
NACA65A118 |  |  |  | Cl Max: | 1.172 | at alpha= | 20 | deg
JavaFoil+Calcfoil stall+Eppler ext transition |  |  |  | L/D Max: | 24.523 | at alpha= | 4 | deg
Re: | 50000 |  |  | Cd Min: | 0.02273 | at alpha= | 0 | deg
Mach: | 0.5 |  |  | Cl=0 at alpha= | -0.82353 | deg
|  |  |  | @ Cl=0.1, Cd= | 0.022807
|  |  |  | @ Cl=0.4, Cd= | 0.024468
|  |  |  | @ Cl=0.6, Cd= | 0.026155
alpha (deg) | Cl | Cd | Cm | Cl/Cd
-20 | -1.081 | 0.45856 | 0.016 | -2.358
-19.5 | -1.054 | 0.43639 | 0.016 | -2.415
-19 | -1.027 | 0.43448 | 0.015 | -2.363
-18.5 | -1 | 0.43871 | 0.014 | -2.279
-18 | -0.973 | 0.40604 | 0.014 | -2.395
-17.5 | -0.943 | 0.38911 | 0.012 | -2.422
-17 | -0.915 | 0.37383 | 0.012 | -2.448
-16.5 | -0.887 | 0.38504 | 0.011 | -2.305
-16 | -0.86 | 0.35867 | 0.01 | -2.398
-15.5 | -0.833 | 0.35301 | 0.01 | -2.358
-15 | -0.805 | 0.34616 | 0.009 | -2.325
-14.5 | -0.775 | 0.32963 | 0.008 | -2.352
-14 | -0.747 | 0.33254 | 0.007 | -2.247
-13.5 | -0.719 | 0.33161 | 0.006 | -2.17
-13 | -0.692 | 0.32799 | 0.006 | -2.109
-12.5 | -0.664 | 0.28356 | 0.005 | -2.341
-12 | -0.635 | 0.28885 | 0.004 | -2.197
-11.5 | -0.607 | 0.42347 | 0.004 | -1.432
-11 | -0.578 | 0.25546 | 0.003 | -2.264
-10.5 | -0.549 | 0.21944 | 0.002 | -2.504
-10 | -0.521 | 0.16797 | 0.001 | -3.1
-9.5 | -0.619 | 0.12791 | 0.001 | -4.838
-9 | -0.758 | 0.09108 | 0.001 | -8.317
-8.5 | -0.77 | 0.0815 | 0 | -9.448
-8 | -0.754 | 0.07273 | -0.001 | -10.361
-7.5 | -0.723 | 0.06647 | -0.001 | -10.871
-7 | -0.683 | 0.06092 | -0.002 | -11.205
-6.5 | -0.636 | 0.05636 | -0.003 | -11.293
-6 | -0.585 | 0.05248 | -0.003 | -11.155
-5.5 | -0.533 | 0.04895 | -0.004 | -10.879
-5 | -0.479 | 0.0462 | -0.005 | -10.357
-4.5 | -0.423 | 0.04359 | -0.006 | -9.715
-4 | -0.367 | 0.04147 | -0.007 | -8.861
-3.5 | -0.371 | 0.02474 | -0.013 | -14.991
-3 | -0.303 | 0.024 | -0.014 | -12.629
-2.5 | -0.235 | 0.02343 | -0.016 | -10.015
-2 | -0.158 | 0.02407 | -0.016 | -6.568
-1.5 | -0.091 | 0.02368 | -0.018 | -3.858
-1 | -0.024 | 0.02336 | -0.019 | -1.016
-0.5 | 0.044 | 0.02314 | -0.02 | 1.912
0 | 0.113 | 0.02273 | -0.021 | 4.976
0.5 | 0.181 | 0.02299 | -0.023 | 7.876
1 | 0.249 | 0.02335 | -0.024 | 10.647
1.5 | 0.316 | 0.02378 | -0.025 | 13.281
2 | 0.382 | 0.02431 | -0.026 | 15.733
2.5 | 0.447 | 0.02488 | -0.028 | 17.969
3 | 0.532 | 0.02525 | -0.03 | 21.063
3.5 | 0.599 | 0.02614 | -0.032 | 22.915
4 | 0.665 | 0.02713 | -0.033 | 24.523
4.5 | 0.613 | 0.04259 | -0.019 | 14.398
5 | 0.667 | 0.04513 | -0.02 | 14.774
5.5 | 0.719 | 0.04834 | -0.02 | 14.874
6 | 0.77 | 0.05161 | -0.02 | 14.923
6.5 | 0.819 | 0.05592 | -0.021 | 14.652
7 | 0.863 | 0.06023 | -0.021 | 14.329
7.5 | 0.899 | 0.06594 | -0.022 | 13.635
8 | 0.926 | 0.07256 | -0.022 | 12.756
8.5 | 0.938 | 0.0784 | -0.023 | 11.966
9 | 0.915 | 0.08888 | -0.018 | 10.291
9.5 | 0.796 | 0.12098 | -0.017 | 6.583
10 | 0.613 | 0.20016 | -0.017 | 3.061
10.5 | 0.641 | 0.23613 | -0.021 | 2.716
11 | 0.67 | 0.26291 | -0.024 | 2.549
11.5 | 0.698 | 0.26109 | -0.025 | 2.674
12 | 0.726 | 0.27072 | -0.025 | 2.682
12.5 | 0.755 | 0.32587 | -0.028 | 2.317
13 | 0.783 | 0.32934 | -0.029 | 2.377
13.5 | 0.81 | 0.33299 | -0.029 | 2.433
14 | 0.838 | 0.33227 | -0.03 | 2.522
14.5 | 0.866 | 0.33062 | -0.031 | 2.619
15 | 0.895 | 0.35094 | -0.033 | 2.551
15.5 | 0.922 | 0.36863 | -0.034 | 2.502
16 | 0.95 | 0.37381 | -0.035 | 2.541
16.5 | 0.977 | 0.37263 | -0.035 | 2.622
17 | 1.004 | 0.37586 | -0.036 | 2.671
17.5 | 1.033 | 0.3912 | -0.038 | 2.642
18 | 1.061 | 0.42227 | -0.039 | 2.513
18.5 | 1.088 | 0.41756 | -0.04 | 2.606
19 | 1.115 | 0.42473 | -0.041 | 2.625
19.5 | 1.146 | 0.45966 | -0.043 | 2.492
20 | 1.172 | 0.45632 | -0.044 | 2.569

## 8. Re 50k Mach 0.50 (2)
BIGFOIL.COM POLAR EXPORT
NACA65A118
NACA65A118 |  |  |  | Cl Max: | 0.714 | at alpha= | 9.5 | deg
XFOIL ncrit=9 |  |  |  | L/D Max: | 14.049 | at alpha= | 8.5 | deg
Re: | 50000 |  |  | Cd Min: | 0.24523 | at alpha= | -20 | deg
Mach: | 0.5 |  |  | Cl=0 at alpha= | 0.72937 | deg
|  |  |  | @ Cl=0.1, Cd= | 0.070687
|  |  |  | @ Cl=0.4, Cd= | 0.07663
|  |  |  | @ Cl=0.6, Cd= | 0.1709
alpha (deg) | Cl | Cd | Cm | Cl/Cd
-20 | -0.5614 | 0.24523 | -0.0129 | -2.2893
-19.5 | -0.5527 | 0.2413 | -0.0177 | -2.2905
-19 | -0.5275 | 0.23224 | -0.0202 | -2.2714
-18.5 | -0.5066 | 0.2242 | -0.0231 | -2.2596
-17.5 | -0.4736 | 0.21126 | -0.029 | -2.2418
-17 | -0.4539 | 0.20369 | -0.0314 | -2.2284
-16.5 | -0.44 | 0.19729 | -0.0338 | -2.2302
-16 | -0.4314 | 0.19209 | -0.0361 | -2.2458
-15.5 | -0.4265 | 0.18824 | -0.0379 | -2.2657
-15 | -0.4024 | 0.1794 | -0.0391 | -2.243
-14.5 | -0.3877 | 0.17274 | -0.04 | -2.2444
-14 | -0.3659 | 0.1647 | -0.0408 | -2.2216
-13.5 | -0.3538 | 0.15825 | -0.0414 | -2.2357
-13 | -0.3613 | 0.15392 | -0.0418 | -2.3473
-12.5 | -0.3906 | 0.13876 | -0.0513 | -2.8149
-11.5 | -0.428 | 0.11912 | -0.0564 | -3.593
-11 | -0.4476 | 0.11086 | -0.0563 | -4.0375
-10.5 | -0.4807 | 0.10188 | -0.0563 | -4.7183
-9.5 | -0.6557 | 0.07772 | -0.0588 | -8.4367
-9 | -0.7242 | 0.07086 | -0.0533 | -10.2202
-8.5 | -0.7895 | 0.06536 | -0.0454 | -12.0793
-8 | -0.8466 | 0.06089 | -0.0356 | -13.9038
-7.5 | -0.8648 | 0.05643 | -0.0274 | -15.3252
-7 | -0.8801 | 0.05262 | -0.0185 | -16.7256
-6.5 | -0.8374 | 0.04858 | -0.0156 | -17.2375
-6 | -0.7729 | 0.04591 | -0.0136 | -16.8351
-5.5 | -0.7599 | 0.04347 | -0.0058 | -17.481
-4.5 | -0.4646 | 0.06971 | 0.0162 | -6.6648
-4 | -0.409 | 0.06946 | 0.0166 | -5.8883
-3.5 | -0.3701 | 0.06852 | 0.0175 | -5.4013
-3 | -0.3326 | 0.06755 | 0.0179 | -4.9238
-2.5 | -0.2804 | 0.06649 | 0.0152 | -4.2172
-2 | -0.2533 | 0.06577 | 0.0163 | -3.8513
-1.5 | -0.2122 | 0.06502 | 0.0148 | -3.2636
-1 | -0.1764 | 0.06454 | 0.0139 | -2.7332
-0.5 | -0.1205 | 0.06442 | 0.0089 | -1.8705
0 | -0.0755 | 0.06449 | 0.0059 | -1.1707
0.5 | -0.0239 | 0.06485 | 0.0015 | -0.36854
1 | 0.0282 | 0.06546 | -0.0031 | 0.4308
1.5 | 0.078 | 0.06629 | -0.0073 | 1.1766
2.5 | 0.0211 | 0.0669 | 0.0149 | 0.3154
3 | 0.0288 | 0.06727 | 0.0187 | 0.42813
3.5 | 0.0349 | 0.06773 | 0.0225 | 0.51528
4 | 0.0393 | 0.06824 | 0.0264 | 0.57591
4.5 | 0.1214 | 0.07155 | 0.0143 | 1.6967
5 | 0.1944 | 0.07468 | 0.006 | 2.6031
5.5 | 0.3455 | 0.07508 | -0.0053 | 4.6018
6 | 0.3603 | 0.07587 | -0.0007 | 4.7489
6.5 | 0.4021 | 0.07667 | 0.0018 | 5.2446
7 | 0.404 | 0.0771 | 0.0089 | 5.2399
7.5 | 0.5319 | 0.06708 | 0.0168 | 7.9293
8 | 0.5994 | 0.05681 | 0.0315 | 10.551
8.5 | 0.6818 | 0.04853 | 0.0469 | 14.049
9 | 0.7009 | 0.05147 | 0.0532 | 13.6176
9.5 | 0.714 | 0.05585 | 0.0581 | 12.7842
10 | 0.7027 | 0.06232 | 0.0618 | 11.2757
10.5 | 0.6541 | 0.07204 | 0.063 | 9.0797
11 | 0.5862 | 0.08591 | 0.0595 | 6.8234
11.5 | 0.5301 | 0.10168 | 0.0528 | 5.2134
12 | 0.5076 | 0.1138 | 0.0483 | 4.4605
12.5 | 0.4942 | 0.1249 | 0.0442 | 3.9568
13 | 0.4849 | 0.13599 | 0.0396 | 3.5657
13.5 | 0.4943 | 0.14561 | 0.0367 | 3.3947
14 | 0.4503 | 0.16437 | 0.0222 | 2.7396
14.5 | 0.4579 | 0.1709 | 0.0198 | 2.6793

## 9. Re 100k Mach 0.00 (1)
BIGFOIL.COM POLAR EXPORT
NACA65A118
NACA65A118 |  |  |  | Cl Max: | 1.157 | at alpha= | 14 | deg
JavaFoil+Calcfoil stall+Eppler ext transition |  |  |  | L/D Max: | 38.133 | at alpha= | 6.5 | deg
Re: | 100000 |  |  | Cd Min: | 0.01485 | at alpha= | -0.5 | deg
Mach: | 0 |  |  | Cl=0 at alpha= | -0.82787 | deg
|  |  |  | @ Cl=0.1, Cd= | 0.014889
|  |  |  | @ Cl=0.4, Cd= | 0.015697
|  |  |  | @ Cl=0.6, Cd= | 0.019537
alpha (deg) | Cl | Cd | Cm | Cl/Cd
-20 | -0.968 | 0.24249 | 0.009 | -3.992
-19.5 | -0.987 | 0.22876 | 0.009 | -4.316
-19 | -1.005 | 0.21285 | 0.009 | -4.724
-18.5 | -1.022 | 0.20098 | 0.008 | -5.083
-18 | -1.036 | 0.192 | 0.008 | -5.397
-17.5 | -1.048 | 0.18273 | 0.008 | -5.738
-17 | -1.058 | 0.1683 | 0.007 | -6.287
-16.5 | -1.066 | 0.16145 | 0.007 | -6.601
-16 | -1.066 | 0.15145 | 0.007 | -7.039
-15.5 | -1.065 | 0.14213 | 0.007 | -7.494
-15 | -1.06 | 0.13511 | 0.006 | -7.849
-14.5 | -1.053 | 0.1261 | 0.006 | -8.351
-14 | -1.043 | 0.11955 | 0.006 | -8.724
-13.5 | -1.031 | 0.11072 | 0.005 | -9.307
-13 | -1.014 | 0.1045 | 0.005 | -9.708
-12.5 | -0.995 | 0.09725 | 0.005 | -10.229
-12 | -0.973 | 0.09039 | 0.004 | -10.761
-11.5 | -0.947 | 0.08584 | 0.004 | -11.031
-11 | -0.919 | 0.08046 | 0.003 | -11.422
-10.5 | -0.886 | 0.07606 | 0.002 | -11.655
-10 | -0.853 | 0.07097 | 0.002 | -12.014
-9.5 | -0.817 | 0.06657 | 0.001 | -12.272
-9 | -0.778 | 0.06258 | 0.001 | -12.44
-8.5 | -0.738 | 0.05882 | 0 | -12.552
-8 | -0.696 | 0.05535 | -0.001 | -12.579
-7.5 | -0.653 | 0.05216 | -0.001 | -12.521
-7 | -0.609 | 0.04898 | -0.002 | -12.426
-6.5 | -0.563 | 0.04622 | -0.003 | -12.173
-6 | -0.515 | 0.0437 | -0.003 | -11.792
-5.5 | -0.564 | 0.01987 | -0.007 | -28.375
-5 | -0.506 | 0.01932 | -0.008 | -26.182
-4.5 | -0.447 | 0.01883 | -0.01 | -23.743
-4 | -0.388 | 0.01839 | -0.011 | -21.077
-3.5 | -0.327 | 0.01797 | -0.012 | -18.221
-3 | -0.267 | 0.01758 | -0.013 | -15.191
-2.5 | -0.202 | 0.01552 | -0.014 | -12.987
-2 | -0.142 | 0.01529 | -0.015 | -9.298
-1.5 | -0.082 | 0.01505 | -0.016 | -5.469
-1 | -0.021 | 0.01491 | -0.018 | -1.435
-0.5 | 0.04 | 0.01485 | -0.019 | 2.685
0 | 0.101 | 0.01489 | -0.02 | 6.792
0.5 | 0.162 | 0.01498 | -0.021 | 10.822
1 | 0.223 | 0.01511 | -0.022 | 14.738
1.5 | 0.283 | 0.01531 | -0.024 | 18.481
2 | 0.343 | 0.0155 | -0.025 | 22.102
2.5 | 0.401 | 0.0157 | -0.026 | 25.538
3 | 0.46 | 0.01603 | -0.027 | 28.667
3.5 | 0.528 | 0.01883 | -0.029 | 28.016
4 | 0.587 | 0.01942 | -0.03 | 30.219
4.5 | 0.645 | 0.01994 | -0.031 | 32.363
5 | 0.703 | 0.02056 | -0.032 | 34.195
5.5 | 0.76 | 0.02127 | -0.033 | 35.718
6 | 0.816 | 0.02204 | -0.035 | 37.008
6.5 | 0.87 | 0.02283 | -0.036 | 38.133
7 | 0.77 | 0.04839 | -0.02 | 15.921
7.5 | 0.814 | 0.05146 | -0.02 | 15.815
8 | 0.855 | 0.05493 | -0.021 | 15.569
8.5 | 0.896 | 0.05825 | -0.021 | 15.383
9 | 0.935 | 0.06244 | -0.022 | 14.969
9.5 | 0.971 | 0.06649 | -0.022 | 14.608
10 | 1.006 | 0.07046 | -0.022 | 14.273
10.5 | 1.042 | 0.07404 | -0.025 | 14.067
11 | 1.07 | 0.07935 | -0.025 | 13.483
11.5 | 1.093 | 0.08509 | -0.025 | 12.846
12 | 1.113 | 0.09125 | -0.025 | 12.201
12.5 | 1.129 | 0.09812 | -0.024 | 11.507
13 | 1.142 | 0.10402 | -0.025 | 10.983
13.5 | 1.151 | 0.11088 | -0.024 | 10.38
14 | 1.157 | 0.11915 | -0.024 | 9.709
14.5 | 1.157 | 0.12411 | -0.02 | 9.324
15 | 1.156 | 0.13331 | -0.021 | 8.674
15.5 | 1.153 | 0.14275 | -0.021 | 8.075
16 | 1.146 | 0.15164 | -0.021 | 7.555
16.5 | 1.136 | 0.16254 | -0.022 | 6.987
17 | 1.123 | 0.16872 | -0.022 | 6.655
17.5 | 1.108 | 0.18129 | -0.022 | 6.11
18 | 1.09 | 0.19082 | -0.022 | 5.713
18.5 | 1.071 | 0.2036 | -0.023 | 5.261
19 | 1.05 | 0.21452 | -0.023 | 4.895

## 10. Re 100k Mach 0.00 (2)
BIGFOIL.COM POLAR EXPORT
NACA65A118
NACA65A118 |  |  |  | Cl Max: | 1.0486 | at alpha= | 12 | deg
XFOIL ncrit=9 |  |  |  | L/D Max: | 37.9585 | at alpha= | 7 | deg
Re: | 100000 |  |  | Cd Min: | 0.18106 | at alpha= | 17 | deg
Mach: | 0 |  |  | Cl=0 at alpha= | 2.2259 | deg
|  |  |  | @ Cl=0.1, Cd= | 0.042497
|  |  |  | @ Cl=0.4, Cd= | 0.044338
|  |  |  | @ Cl=0.6, Cd= | 0.18106
alpha (deg) | Cl | Cd | Cm | Cl/Cd
-14.5 | -0.4468 | 0.14442 | -0.0421 | -3.0938
-14 | -0.5818 | 0.10242 | -0.0666 | -5.6805
-13.5 | -0.7511 | 0.07735 | -0.0758 | -9.7104
-13 | -0.7955 | 0.06919 | -0.0729 | -11.4973
-12.5 | -0.8483 | 0.06283 | -0.066 | -13.5015
-12 | -0.9019 | 0.05865 | -0.0551 | -15.3777
-11.5 | -0.9585 | 0.05619 | -0.0407 | -17.0582
-11 | -1.0083 | 0.05403 | -0.0262 | -18.6619
-10.5 | -1.0388 | 0.05093 | -0.0146 | -20.3966
-10 | -1.0591 | 0.04821 | -0.004 | -21.9685
-9.5 | -1.0665 | 0.04539 | 0.005 | -23.4964
-9 | -1.0191 | 0.04111 | 0.0039 | -24.7896
-8.5 | -0.9509 | 0.03822 | -0.0001 | -24.8796
-8 | -0.8554 | 0.03472 | -0.0087 | -24.6371
-7.5 | -0.7512 | 0.03205 | -0.0187 | -23.4384
-7 | -0.6895 | 0.03037 | -0.0214 | -22.7033
-6.5 | -0.6641 | 0.02891 | -0.0181 | -22.9713
-6 | -0.6812 | 0.02705 | -0.0069 | -25.183
-5.5 | -0.7344 | 0.02515 | 0.0129 | -29.2008
-5 | -0.7351 | 0.02633 | 0.0251 | -27.9187
-4.5 | -0.7053 | 0.02798 | 0.0315 | -25.2073
-4 | -0.3525 | 0.03946 | -0.009 | -8.9331
-3.5 | -0.2559 | 0.04155 | -0.0143 | -6.1588
-2.5 | -0.1756 | 0.0411 | -0.0123 | -4.2725
-1.5 | -0.1667 | 0.03981 | 0.0009 | -4.1874
-1 | -0.2285 | 0.03913 | 0.0192 | -5.8395
-0.5 | -0.1342 | 0.03987 | 0.0104 | -3.3659
0 | -0.1565 | 0.03941 | 0.0217 | -3.9711
0.5 | -0.1734 | 0.03899 | 0.0321 | -4.4473
1 | -0.0953 | 0.03977 | 0.0258 | -2.3963
1.5 | -0.0767 | 0.04006 | 0.0296 | -1.9146
2 | -0.0263 | 0.04035 | 0.0287 | -0.6518
2.5 | 0.0319 | 0.04151 | 0.025 | 0.76849
3 | 0.0824 | 0.04236 | 0.0232 | 1.9452
3.5 | 0.1554 | 0.04293 | 0.0186 | 3.6198
4 | 0.2499 | 0.04368 | 0.0099 | 5.7212
4.5 | 0.3156 | 0.0443 | 0.006 | 7.1242
5 | 0.3956 | 0.04442 | 0.0006 | 8.9059
5.5 | 0.5007 | 0.04246 | -0.0065 | 11.7923
6 | 0.8363 | 0.02706 | -0.0371 | 30.9054
6.5 | 0.9088 | 0.02409 | -0.0375 | 37.7252
7 | 0.8962 | 0.02361 | -0.0245 | 37.9585
7.5 | 0.8407 | 0.02685 | -0.0098 | 31.311
8 | 0.7886 | 0.02827 | 0.0051 | 27.8953
8.5 | 0.7413 | 0.02949 | 0.0194 | 25.1373
9 | 0.7309 | 0.03115 | 0.0282 | 23.4639
9.5 | 0.7488 | 0.0328 | 0.0332 | 22.8293
10 | 0.7956 | 0.03423 | 0.035 | 23.2428
10.5 | 0.8669 | 0.03617 | 0.0335 | 23.9674
11 | 0.9315 | 0.0387 | 0.0322 | 24.0698
11.5 | 0.9828 | 0.04238 | 0.0323 | 23.1902
12 | 1.0486 | 0.04789 | 0.0291 | 21.896
12.5 | 1.0304 | 0.05104 | 0.0381 | 20.1881
13 | 1.014 | 0.05548 | 0.045 | 18.2769
13.5 | 0.9908 | 0.06105 | 0.0508 | 16.2293
14 | 0.9532 | 0.06794 | 0.0556 | 14.03
14.5 | 0.8961 | 0.07703 | 0.0583 | 11.6331
15 | 0.8293 | 0.08919 | 0.0572 | 9.2981
15.5 | 0.7763 | 0.10325 | 0.0532 | 7.5186
16 | 0.5715 | 0.16518 | 0.0185 | 3.4599
16.5 | 0.557 | 0.17344 | 0.0132 | 3.2115
17 | 0.585 | 0.18106 | 0.0129 | 3.231

## 11. Re 100k Mach 0.10 (1)
BIGFOIL.COM POLAR EXPORT
NACA65A118
NACA65A118 |  |  |  | Cl Max: | 1.145 | at alpha= | 14 | deg
JavaFoil+Calcfoil stall+Eppler ext transition |  |  |  | L/D Max: | 36.943 | at alpha= | 6 | deg
Re: | 100000 |  |  | Cd Min: | 0.0149 | at alpha= | -0.5 | deg
Mach: | 0.1 |  |  | Cl=0 at alpha= | -0.82258 | deg
|  |  |  | @ Cl=0.1, Cd= | 0.014939
|  |  |  | @ Cl=0.4, Cd= | 0.01574
|  |  |  | @ Cl=0.6, Cd= | 0.019605
alpha (deg) | Cl | Cd | Cm | Cl/Cd
-20 | -0.921 | 0.24945 | 0.009 | -3.691
-19.5 | -0.944 | 0.23904 | 0.009 | -3.949
-19 | -0.966 | 0.2243 | 0.009 | -4.306
-18.5 | -0.986 | 0.20884 | 0.008 | -4.721
-18 | -1.004 | 0.19575 | 0.008 | -5.13
-17.5 | -1.02 | 0.18583 | 0.008 | -5.49
-17 | -1.034 | 0.17423 | 0.007 | -5.932
-16.5 | -1.044 | 0.16438 | 0.007 | -6.353
-16 | -1.048 | 0.15413 | 0.007 | -6.801
-15.5 | -1.049 | 0.14393 | 0.006 | -7.291
-15 | -1.047 | 0.13687 | 0.006 | -7.653
-14.5 | -1.043 | 0.12796 | 0.006 | -8.151
-14 | -1.035 | 0.12018 | 0.006 | -8.613
-13.5 | -1.024 | 0.11244 | 0.005 | -9.109
-13 | -1.01 | 0.10482 | 0.005 | -9.634
-12.5 | -0.992 | 0.09895 | 0.005 | -10.028
-12 | -0.971 | 0.09147 | 0.004 | -10.617
-11.5 | -0.947 | 0.08623 | 0.004 | -10.983
-11 | -0.919 | 0.08054 | 0.003 | -11.416
-10.5 | -0.888 | 0.07602 | 0.002 | -11.678
-10 | -0.855 | 0.07139 | 0.002 | -11.972
-9.5 | -0.819 | 0.06679 | 0.001 | -12.264
-9 | -0.781 | 0.06313 | 0.001 | -12.372
-8.5 | -0.741 | 0.05925 | 0 | -12.507
-8 | -0.699 | 0.05545 | -0.001 | -12.611
-7.5 | -0.656 | 0.05225 | -0.001 | -12.551
-7 | -0.611 | 0.0492 | -0.002 | -12.427
-6.5 | -0.565 | 0.04641 | -0.003 | -12.179
-6 | -0.518 | 0.04381 | -0.003 | -11.818
-5.5 | -0.566 | 0.01997 | -0.007 | -28.36
-5 | -0.508 | 0.01941 | -0.008 | -26.181
-4.5 | -0.449 | 0.01891 | -0.01 | -23.754
-4 | -0.389 | 0.01848 | -0.011 | -21.07
-3.5 | -0.329 | 0.01804 | -0.012 | -18.236
-3 | -0.268 | 0.01766 | -0.013 | -15.19
-2.5 | -0.202 | 0.01561 | -0.014 | -12.967
-2 | -0.143 | 0.01535 | -0.015 | -9.303
-1.5 | -0.083 | 0.0151 | -0.017 | -5.476
-1 | -0.022 | 0.01496 | -0.018 | -1.437
-0.5 | 0.04 | 0.0149 | -0.019 | 2.688
0 | 0.102 | 0.01494 | -0.02 | 6.803
0.5 | 0.163 | 0.01503 | -0.021 | 10.836
1 | 0.224 | 0.01517 | -0.023 | 14.742
1.5 | 0.284 | 0.01537 | -0.024 | 18.482
2 | 0.344 | 0.01555 | -0.025 | 22.143
2.5 | 0.403 | 0.01575 | -0.026 | 25.587
3 | 0.462 | 0.01608 | -0.027 | 28.713
3.5 | 0.53 | 0.01898 | -0.029 | 27.926
4 | 0.59 | 0.01951 | -0.03 | 30.224
4.5 | 0.648 | 0.02006 | -0.031 | 32.325
5 | 0.706 | 0.02071 | -0.032 | 34.097
5.5 | 0.763 | 0.02139 | -0.034 | 35.674
6 | 0.819 | 0.02217 | -0.035 | 36.943
6.5 | 0.729 | 0.04563 | -0.02 | 15.981
7 | 0.774 | 0.04857 | -0.02 | 15.932
7.5 | 0.817 | 0.05166 | -0.02 | 15.818
8 | 0.859 | 0.05512 | -0.021 | 15.583
8.5 | 0.899 | 0.05841 | -0.021 | 15.395
9 | 0.938 | 0.06265 | -0.022 | 14.967
9.5 | 0.974 | 0.06678 | -0.022 | 14.586
10 | 1.008 | 0.07084 | -0.022 | 14.227
10.5 | 1.043 | 0.0746 | -0.025 | 13.981
11 | 1.071 | 0.07956 | -0.025 | 13.459
11.5 | 1.093 | 0.08581 | -0.025 | 12.733
12 | 1.112 | 0.092 | -0.025 | 12.083
12.5 | 1.127 | 0.09829 | -0.025 | 11.461
13 | 1.137 | 0.1057 | -0.024 | 10.756
13.5 | 1.144 | 0.11192 | -0.024 | 10.224
14 | 1.145 | 0.11834 | -0.02 | 9.674
14.5 | 1.145 | 0.12893 | -0.021 | 8.879
15 | 1.141 | 0.13455 | -0.021 | 8.482
15.5 | 1.134 | 0.1429 | -0.021 | 7.935
16 | 1.123 | 0.1535 | -0.021 | 7.318
16.5 | 1.11 | 0.16399 | -0.022 | 6.767
17 | 1.093 | 0.17536 | -0.022 | 6.233
17.5 | 1.074 | 0.18552 | -0.022 | 5.789
18 | 1.053 | 0.19481 | -0.022 | 5.404
18.5 | 1.029 | 0.2064 | -0.022 | 4.987
19 | 1.005 | 0.22839 | -0.023 | 4.399

## 12. Re 100k Mach 0.10 (2)
BIGFOIL.COM POLAR EXPORT
NACA65A118
NACA65A118 |  |  |  | Cl Max: | 1.0408 | at alpha= | 12 | deg
XFOIL ncrit=9 |  |  |  | L/D Max: | 37.1518 | at alpha= | 7 | deg
Re: | 100000 |  |  | Cd Min: | 0.18186 | at alpha= | 17 | deg
Mach: | 0.1 |  |  | Cl=0 at alpha= | 2.225 | deg
|  |  |  | @ Cl=0.1, Cd= | 0.042771
|  |  |  | @ Cl=0.4, Cd= | 0.044368
|  |  |  | @ Cl=0.6, Cd= | 0.18186
alpha (deg) | Cl | Cd | Cm | Cl/Cd
-14.5 | -0.444 | 0.14512 | -0.0422 | -3.0595
-14 | -0.574 | 0.10444 | -0.0664 | -5.496
-13.5 | -0.7307 | 0.07905 | -0.0765 | -9.2435
-13 | -0.7759 | 0.07049 | -0.0744 | -11.0072
-12.5 | -0.8294 | 0.06375 | -0.0685 | -13.0102
-12 | -0.8829 | 0.05921 | -0.0585 | -14.9113
-11.5 | -0.9383 | 0.05646 | -0.045 | -16.6188
-11 | -0.9925 | 0.05466 | -0.0299 | -18.1577
-10.5 | -1.0283 | 0.05173 | -0.0176 | -19.8782
-10 | -1.0531 | 0.04904 | -0.0065 | -21.4743
-9.5 | -1.0632 | 0.04612 | 0.0028 | -23.0529
-9 | -1.0185 | 0.04173 | 0.0022 | -24.4069
-8.5 | -0.951 | 0.03865 | -0.0016 | -24.6054
-8 | -0.8553 | 0.03505 | -0.0101 | -24.4023
-7.5 | -0.7497 | 0.0323 | -0.0201 | -23.2105
-7 | -0.6842 | 0.03059 | -0.0234 | -22.3668
-6.5 | -0.6577 | 0.02909 | -0.0202 | -22.6091
-6 | -0.6742 | 0.02728 | -0.0091 | -24.7141
-5.5 | -0.7309 | 0.02521 | 0.0109 | -28.9925
-5 | -0.7313 | 0.02646 | 0.0234 | -27.6379
-4.5 | -0.7012 | 0.02819 | 0.0299 | -24.8741
-4 | -0.5911 | 0.03223 | 0.0242 | -18.3401
-3.5 | -0.2547 | 0.04172 | -0.0149 | -6.105
-3 | -0.1691 | 0.04134 | -0.0215 | -4.0905
-2 | -0.1919 | 0.04077 | -0.0024 | -4.7069
-1.5 | -0.1127 | 0.04071 | -0.0082 | -2.7684
-1 | -0.2335 | 0.03925 | 0.0199 | -5.949
0 | -0.1579 | 0.03954 | 0.0219 | -3.9934
0.5 | -0.1835 | 0.03909 | 0.0339 | -4.6943
1 | -0.089 | 0.03999 | 0.0248 | -2.2256
1.5 | -0.0825 | 0.04019 | 0.0307 | -2.0527
2 | -0.0275 | 0.04044 | 0.0292 | -0.68002
2.5 | 0.0336 | 0.04166 | 0.0249 | 0.80653
3 | 0.0766 | 0.04248 | 0.0243 | 1.8032
3.5 | 0.1376 | 0.04324 | 0.0213 | 3.1822
4 | 0.2526 | 0.04376 | 0.0101 | 5.7724
4.5 | 0.3165 | 0.04434 | 0.0066 | 7.138
5 | 0.4044 | 0.04437 | 0.0001 | 9.1143
6 | 0.8285 | 0.02738 | -0.0349 | 30.2593
6.5 | 0.8999 | 0.02439 | -0.0349 | 36.8963
7 | 0.8883 | 0.02391 | -0.022 | 37.1518
7.5 | 0.8333 | 0.02725 | -0.0078 | 30.5798
8 | 0.7817 | 0.02868 | 0.0069 | 27.2559
8.5 | 0.7365 | 0.0299 | 0.0209 | 24.6321
9 | 0.7281 | 0.03156 | 0.0294 | 23.0703
9.5 | 0.7481 | 0.03317 | 0.0342 | 22.5535
10 | 0.7974 | 0.03459 | 0.0358 | 23.0529
10.5 | 0.8694 | 0.0366 | 0.0344 | 23.7541
11 | 0.9642 | 0.0403 | 0.0289 | 23.9256
11.5 | 0.9804 | 0.04305 | 0.034 | 22.7735
12 | 1.0408 | 0.04857 | 0.0317 | 21.4289
12.5 | 1.0203 | 0.05194 | 0.0406 | 19.6438
13 | 1.0003 | 0.05662 | 0.0475 | 17.6669
13.5 | 0.9719 | 0.06248 | 0.0531 | 15.5554
14 | 0.9303 | 0.06987 | 0.0573 | 13.3147
14.5 | 0.8717 | 0.07955 | 0.059 | 10.9579
15 | 0.8085 | 0.09205 | 0.057 | 8.7833
15.5 | 0.7631 | 0.10604 | 0.0527 | 7.1963
16 | 0.5699 | 0.16597 | 0.0184 | 3.4338
16.5 | 0.5556 | 0.17413 | 0.0132 | 3.1907
17 | 0.5849 | 0.18186 | 0.013 | 3.2162

## 13. Re 100k Mach 0.25 (1)
BIGFOIL.COM POLAR EXPORT
NACA65A118
NACA65A118 |  |  |  | Cl Max: | 1.092 | at alpha= | 12.5 | deg
JavaFoil+Calcfoil stall+Eppler ext transition |  |  |  | L/D Max: | 36.514 | at alpha= | 6 | deg
Re: | 100000 |  |  | Cd Min: | 0.01518 | at alpha= | -0.5 | deg
Mach: | 0.25 |  |  | Cl=0 at alpha= | -0.8254 | deg
|  |  |  | @ Cl=0.1, Cd= | 0.015208
|  |  |  | @ Cl=0.4, Cd= | 0.016165
|  |  |  | @ Cl=0.6, Cd= | 0.019923
alpha (deg) | Cl | Cd | Cm | Cl/Cd
-18.5 | -0.663 | 0.28281 | 0.008 | -2.343
-18 | -0.718 | 0.25755 | 0.008 | -2.788
-17.5 | -0.769 | 0.23351 | 0.007 | -3.295
-17 | -0.816 | 0.21422 | 0.007 | -3.811
-16.5 | -0.859 | 0.196 | 0.007 | -4.38
-16 | -0.89 | 0.18219 | 0.006 | -4.882
-15.5 | -0.916 | 0.16622 | 0.006 | -5.509
-15 | -0.937 | 0.15187 | 0.006 | -6.167
-14.5 | -0.952 | 0.13991 | 0.005 | -6.807
-14 | -0.963 | 0.13102 | 0.005 | -7.347
-13.5 | -0.968 | 0.12307 | 0.005 | -7.863
-13 | -0.968 | 0.11353 | 0.005 | -8.524
-12.5 | -0.963 | 0.10562 | 0.004 | -9.115
-12 | -0.953 | 0.09703 | 0.004 | -9.819
-11.5 | -0.937 | 0.09038 | 0.004 | -10.371
-11 | -0.917 | 0.08495 | 0.003 | -10.797
-10.5 | -0.891 | 0.0796 | 0.002 | -11.198
-10 | -0.862 | 0.07404 | 0.002 | -11.642
-9.5 | -0.83 | 0.06912 | 0.001 | -12.002
-9 | -0.794 | 0.06475 | 0.001 | -12.262
-8.5 | -0.755 | 0.06048 | 0 | -12.489
-8 | -0.714 | 0.05652 | -0.001 | -12.633
-7.5 | -0.671 | 0.05305 | -0.001 | -12.645
-7 | -0.626 | 0.04999 | -0.002 | -12.516
-6.5 | -0.579 | 0.04717 | -0.003 | -12.276
-6 | -0.531 | 0.0443 | -0.003 | -11.983
-5.5 | -0.482 | 0.04194 | -0.004 | -11.485
-5 | -0.521 | 0.02001 | -0.009 | -26.019
-4.5 | -0.46 | 0.01941 | -0.01 | -23.719
-4 | -0.399 | 0.01889 | -0.011 | -21.132
-3.5 | -0.337 | 0.01842 | -0.012 | -18.318
-3 | -0.275 | 0.01801 | -0.013 | -15.28
-2.5 | -0.207 | 0.01602 | -0.014 | -12.93
-2 | -0.146 | 0.01575 | -0.016 | -9.267
-1.5 | -0.084 | 0.0155 | -0.017 | -5.45
-1 | -0.022 | 0.01526 | -0.018 | -1.443
-0.5 | 0.041 | 0.01518 | -0.019 | 2.706
0 | 0.104 | 0.01521 | -0.021 | 6.852
0.5 | 0.167 | 0.01533 | -0.022 | 10.888
1 | 0.229 | 0.01549 | -0.023 | 14.797
1.5 | 0.291 | 0.01569 | -0.024 | 18.554
2 | 0.353 | 0.01593 | -0.025 | 22.143
2.5 | 0.413 | 0.01623 | -0.027 | 25.425
3 | 0.473 | 0.01653 | -0.028 | 28.617
3.5 | 0.544 | 0.0194 | -0.03 | 28.02
4 | 0.605 | 0.01997 | -0.031 | 30.269
4.5 | 0.664 | 0.0206 | -0.032 | 32.247
5 | 0.723 | 0.02133 | -0.033 | 33.915
5.5 | 0.781 | 0.02211 | -0.034 | 35.332
6 | 0.838 | 0.02296 | -0.036 | 36.514
6.5 | 0.747 | 0.04632 | -0.02 | 16.124
7 | 0.792 | 0.04932 | -0.021 | 16.064
7.5 | 0.835 | 0.05267 | -0.021 | 15.858
8 | 0.877 | 0.05622 | -0.021 | 15.604
8.5 | 0.916 | 0.06003 | -0.022 | 15.267
9 | 0.953 | 0.06423 | -0.022 | 14.844
9.5 | 0.987 | 0.06884 | -0.022 | 14.335
10 | 1.021 | 0.07257 | -0.025 | 14.068
10.5 | 1.047 | 0.07841 | -0.024 | 13.349
11 | 1.068 | 0.0845 | -0.025 | 12.643
11.5 | 1.082 | 0.09075 | -0.024 | 11.919
12 | 1.09 | 0.09797 | -0.024 | 11.122
12.5 | 1.092 | 0.10469 | -0.024 | 10.428
13 | 1.085 | 0.11075 | -0.02 | 9.796
13.5 | 1.075 | 0.11875 | -0.02 | 9.053
14 | 1.058 | 0.13183 | -0.02 | 8.028
14.5 | 1.035 | 0.14063 | -0.02 | 7.36
15 | 1.006 | 0.15471 | -0.021 | 6.5
15.5 | 0.97 | 0.16604 | -0.02 | 5.84
16 | 0.928 | 0.18083 | -0.021 | 5.133
16.5 | 0.881 | 0.19576 | -0.021 | 4.502
17 | 0.83 | 0.2154 | -0.021 | 3.852
17.5 | 0.773 | 0.2348 | -0.021 | 3.294

## 14. Re 100k Mach 0.25 (2)
BIGFOIL.COM POLAR EXPORT
NACA65A118
NACA65A118 |  |  |  | Cl Max: | 0.9787 | at alpha= | 12 | deg
XFOIL ncrit=9 |  |  |  | L/D Max: | 33.6488 | at alpha= | 6.5 | deg
Re: | 100000 |  |  | Cd Min: | 0.18623 | at alpha= | 17 | deg
Mach: | 0.25 |  |  | Cl=0 at alpha= | 2.3227 | deg
|  |  |  | @ Cl=0.1, Cd= | 0.043642
|  |  |  | @ Cl=0.4, Cd= | 0.044761
|  |  |  | @ Cl=0.6, Cd= | 0.18623
alpha (deg) | Cl | Cd | Cm | Cl/Cd
-14.5 | -0.4302 | 0.14872 | -0.0428 | -2.8927
-13.5 | -0.6486 | 0.08916 | -0.0776 | -7.2746
-13 | -0.687 | 0.07886 | -0.0787 | -8.7116
-12.5 | -0.7408 | 0.07015 | -0.0769 | -10.5602
-12 | -0.7981 | 0.06397 | -0.071 | -12.4762
-11.5 | -0.8496 | 0.0597 | -0.0615 | -14.2312
-11 | -0.9057 | 0.05712 | -0.0489 | -15.8561
-10.5 | -0.957 | 0.0548 | -0.0354 | -17.4635
-10 | -1.0087 | 0.05303 | -0.0207 | -19.0213
-9.5 | -1.0367 | 0.05013 | -0.0094 | -20.6802
-9 | -1.0062 | 0.04506 | -0.0082 | -22.3302
-8.5 | -0.9478 | 0.04108 | -0.0103 | -23.0721
-8 | -0.8504 | 0.03688 | -0.0185 | -23.0586
-7.5 | -0.7406 | 0.0337 | -0.028 | -21.9763
-7 | -0.6584 | 0.03187 | -0.033 | -20.6589
-6.5 | -0.6233 | 0.03019 | -0.0312 | -20.6459
-6 | -0.6381 | 0.02832 | -0.0209 | -22.5318
-5.5 | -0.6987 | 0.02645 | -0.0013 | -26.4159
-5 | -0.7142 | 0.02702 | 0.0145 | -26.4323
-4.5 | -0.6957 | 0.02873 | 0.0238 | -24.2151
-4 | -0.66 | 0.03061 | 0.0297 | -21.5616
-3.5 | -0.4396 | 0.03893 | 0.0101 | -11.2921
-3 | -0.2481 | 0.04222 | -0.0102 | -5.8764
-2.5 | -0.1327 | 0.04246 | -0.021 | -3.1253
-1.5 | -0.1439 | 0.04217 | -0.0037 | -3.4124
-0.5 | -0.1876 | 0.04086 | 0.0189 | -4.5913
0 | -0.1934 | 0.04025 | 0.028 | -4.805
0.5 | -0.1356 | 0.04099 | 0.0251 | -3.3081
1 | -0.122 | 0.04086 | 0.0305 | -2.9858
1.5 | -0.1076 | 0.04077 | 0.0358 | -2.6392
2 | -0.0424 | 0.04188 | 0.0313 | -1.0124
2.5 | 0.0233 | 0.04235 | 0.0281 | 0.55018
3 | 0.0603 | 0.04294 | 0.029 | 1.4043
3.5 | 0.1361 | 0.04428 | 0.0227 | 3.0736
4 | 0.2003 | 0.04507 | 0.0193 | 4.4442
4.5 | 0.2679 | 0.04579 | 0.0155 | 5.8506
5 | 0.3662 | 0.04613 | 0.0073 | 7.9384
6 | 0.7841 | 0.0292 | -0.0227 | 26.8527
6.5 | 0.8604 | 0.02557 | -0.0221 | 33.6488
7 | 0.8488 | 0.02576 | -0.0103 | 32.9503
7.5 | 0.798 | 0.02954 | 0.0017 | 27.0142
8 | 0.7512 | 0.03101 | 0.0152 | 24.2244
8.5 | 0.714 | 0.03222 | 0.0279 | 22.1601
9 | 0.7158 | 0.03375 | 0.0353 | 21.2089
9.5 | 0.75 | 0.03511 | 0.0392 | 21.3614
10 | 0.8093 | 0.0366 | 0.0403 | 22.112
10.5 | 0.88 | 0.03915 | 0.0397 | 22.4777
11 | 0.9491 | 0.04322 | 0.0383 | 21.9597
11.5 | 0.9544 | 0.04685 | 0.0441 | 20.3714
12 | 0.9787 | 0.05133 | 0.0468 | 19.0668
12.5 | 0.9648 | 0.0572 | 0.0523 | 16.8671
13 | 0.9287 | 0.06312 | 0.058 | 14.7132
13.5 | 0.8822 | 0.07065 | 0.0615 | 12.4869
14 | 0.8348 | 0.08005 | 0.0621 | 10.4285
14.5 | 0.7718 | 0.09241 | 0.0592 | 8.3519
15 | 0.729 | 0.10611 | 0.0543 | 6.8702
15.5 | 0.5753 | 0.16359 | 0.0231 | 3.5167
16 | 0.5616 | 0.1701 | 0.0183 | 3.3016
16.5 | 0.55 | 0.1778 | 0.013 | 3.0934
17 | 0.5864 | 0.18623 | 0.0134 | 3.1488

## 15. Re 100k Mach 0.50 (1)
BIGFOIL.COM POLAR EXPORT
NACA65A118
NACA65A118 |  |  |  | Cl Max: | 1.172 | at alpha= | 20 | deg
JavaFoil+Calcfoil stall+Eppler ext transition |  |  |  | L/D Max: | 32.461 | at alpha= | 5 | deg
Re: | 100000 |  |  | Cd Min: | 0.01651 | at alpha= | 0 | deg
Mach: | 0.5 |  |  | Cl=0 at alpha= | -0.82609 | deg
|  |  |  | @ Cl=0.1, Cd= | 0.016553
|  |  |  | @ Cl=0.4, Cd= | 0.017651
|  |  |  | @ Cl=0.6, Cd= | 0.021808
alpha (deg) | Cl | Cd | Cm | Cl/Cd
-20 | -1.082 | 0.35925 | 0.016 | -3.011
-19.5 | -1.054 | 0.35734 | 0.016 | -2.95
-19 | -1.027 | 0.34864 | 0.015 | -2.945
-18.5 | -1 | 0.33626 | 0.014 | -2.973
-18 | -0.973 | 0.3294 | 0.014 | -2.953
-17.5 | -0.943 | 0.31356 | 0.012 | -3.006
-17 | -0.915 | 0.29895 | 0.012 | -3.061
-16.5 | -0.887 | 0.31199 | 0.011 | -2.844
-16 | -0.86 | 0.27555 | 0.01 | -3.121
-15.5 | -0.833 | 0.27038 | 0.01 | -3.079
-15 | -0.805 | 0.26435 | 0.009 | -3.045
-14.5 | -0.775 | 0.25838 | 0.008 | -3.001
-14 | -0.747 | 0.26403 | 0.007 | -2.83
-13.5 | -0.719 | 0.24938 | 0.006 | -2.885
-13 | -0.692 | 0.24574 | 0.006 | -2.814
-12.5 | -0.664 | 0.22712 | 0.005 | -2.923
-12 | -0.635 | 0.21374 | 0.004 | -2.969
-11.5 | -0.607 | 0.314 | 0.004 | -1.932
-11 | -0.578 | 0.20201 | 0.003 | -2.864
-10.5 | -0.549 | 0.17409 | 0.002 | -3.156
-10 | -0.521 | 0.13268 | 0.001 | -3.925
-9.5 | -0.619 | 0.10549 | 0.001 | -5.866
-9 | -0.759 | 0.08038 | 0.001 | -9.447
-8.5 | -0.77 | 0.07122 | 0 | -10.819
-8 | -0.754 | 0.06483 | -0.001 | -11.631
-7.5 | -0.723 | 0.05928 | -0.001 | -12.198
-7 | -0.683 | 0.05451 | -0.002 | -12.53
-6.5 | -0.637 | 0.05058 | -0.003 | -12.59
-6 | -0.586 | 0.04716 | -0.004 | -12.417
-5.5 | -0.533 | 0.04414 | -0.004 | -12.076
-5 | -0.479 | 0.04162 | -0.005 | -11.512
-4.5 | -0.507 | 0.02181 | -0.011 | -23.231
-4 | -0.441 | 0.02103 | -0.012 | -20.945
-3.5 | -0.373 | 0.02028 | -0.013 | -18.411
-3 | -0.305 | 0.01968 | -0.015 | -15.495
-2.5 | -0.236 | 0.01919 | -0.016 | -12.282
-2 | -0.161 | 0.01738 | -0.017 | -9.281
-1.5 | -0.093 | 0.0171 | -0.018 | -5.452
-1 | -0.024 | 0.01687 | -0.02 | -1.436
-0.5 | 0.045 | 0.01671 | -0.021 | 2.703
0 | 0.115 | 0.01651 | -0.022 | 6.986
0.5 | 0.185 | 0.01671 | -0.024 | 11.057
1 | 0.254 | 0.01695 | -0.025 | 14.97
1.5 | 0.322 | 0.01723 | -0.027 | 18.712
2 | 0.39 | 0.01759 | -0.028 | 22.193
2.5 | 0.456 | 0.01799 | -0.029 | 25.368
3 | 0.534 | 0.02104 | -0.031 | 25.387
3.5 | 0.601 | 0.02182 | -0.033 | 27.561
4 | 0.668 | 0.02267 | -0.034 | 29.45
4.5 | 0.733 | 0.02356 | -0.036 | 31.113
5 | 0.797 | 0.02454 | -0.037 | 32.461
5.5 | 0.72 | 0.04353 | -0.021 | 16.545
6 | 0.771 | 0.04657 | -0.021 | 16.56
6.5 | 0.82 | 0.04981 | -0.022 | 16.457
7 | 0.864 | 0.05365 | -0.022 | 16.097
7.5 | 0.9 | 0.0587 | -0.022 | 15.327
8 | 0.926 | 0.06431 | -0.023 | 14.403
8.5 | 0.94 | 0.06939 | -0.025 | 13.542
9 | 0.915 | 0.0786 | -0.018 | 11.639
9.5 | 0.796 | 0.10031 | -0.017 | 7.941
10 | 0.613 | 0.15629 | -0.018 | 3.92
10.5 | 0.641 | 0.17644 | -0.021 | 3.635
11 | 0.67 | 0.20682 | -0.024 | 3.241
11.5 | 0.698 | 0.20703 | -0.025 | 3.372
12 | 0.726 | 0.21493 | -0.025 | 3.378
12.5 | 0.755 | 0.2431 | -0.028 | 3.106
13 | 0.783 | 0.24661 | -0.029 | 3.174
13.5 | 0.81 | 0.25022 | -0.029 | 3.238
14 | 0.838 | 0.2616 | -0.03 | 3.203
14.5 | 0.866 | 0.26569 | -0.031 | 3.259
15 | 0.895 | 0.26759 | -0.033 | 3.345
15.5 | 0.922 | 0.28118 | -0.034 | 3.281
16 | 0.95 | 0.28499 | -0.035 | 3.332
16.5 | 0.977 | 0.29879 | -0.035 | 3.27
17 | 1.004 | 0.29782 | -0.036 | 3.371
17.5 | 1.034 | 0.32681 | -0.038 | 3.163
18 | 1.061 | 0.33701 | -0.039 | 3.148
18.5 | 1.088 | 0.33171 | -0.04 | 3.28
19 | 1.115 | 0.34359 | -0.041 | 3.246
19.5 | 1.146 | 0.3511 | -0.043 | 3.263
20 | 1.172 | 0.37303 | -0.044 | 3.143

## 16. Re 100k Mach 0.50 (2)
BIGFOIL.COM POLAR EXPORT
NACA65A118
NACA65A118 |  |  |  | Cl Max: | 0.7971 | at alpha= | 10.5 | deg
XFOIL ncrit=9 |  |  |  | L/D Max: | 20.9052 | at alpha= | 7 | deg
Re: | 100000 |  |  | Cd Min: | 0.18023 | at alpha= | 15.5 | deg
Mach: | 0.5 |  |  | Cl=0 at alpha= | 2.8345 | deg
|  |  |  | @ Cl=0.1, Cd= | 0.048563
|  |  |  | @ Cl=0.4, Cd= | 0.049335
|  |  |  | @ Cl=0.6, Cd= | 0.18023
alpha (deg) | Cl | Cd | Cm | Cl/Cd
-14 | -0.392 | 0.15484 | -0.049 | -2.5316
-13.5 | -0.4137 | 0.14975 | -0.0522 | -2.7626
-13 | -0.4342 | 0.12852 | -0.0624 | -3.3785
-12.5 | -0.4278 | 0.12079 | -0.0623 | -3.5417
-12 | -0.4486 | 0.1106 | -0.0645 | -4.0561
-11.5 | -0.5504 | 0.08913 | -0.0761 | -6.1752
-11 | -0.6045 | 0.08057 | -0.0748 | -7.5028
-10.5 | -0.6628 | 0.07364 | -0.0712 | -9.0005
-10 | -0.7278 | 0.06774 | -0.0657 | -10.744
-9.5 | -0.7824 | 0.06296 | -0.0589 | -12.4269
-9 | -0.8108 | 0.05547 | -0.0586 | -14.6169
-8.5 | -0.7919 | 0.04922 | -0.0592 | -16.089
-8 | -0.7704 | 0.04434 | -0.0578 | -17.3748
-7.5 | -0.6984 | 0.04025 | -0.0595 | -17.3516
-7 | -0.5832 | 0.03792 | -0.0646 | -15.3797
-6.5 | -0.5237 | 0.03687 | -0.0626 | -14.204
-6 | -0.5204 | 0.03432 | -0.0564 | -15.1632
-5.5 | -0.573 | 0.03109 | -0.0427 | -18.4304
-5 | -0.6094 | 0.03141 | -0.0241 | -19.4015
-4.5 | -0.6382 | 0.03268 | -0.0061 | -19.5288
-4 | -0.3068 | 0.04631 | -0.0289 | -6.6249
-3 | -0.1891 | 0.04814 | -0.026 | -3.9281
-2.5 | -0.1977 | 0.04805 | -0.016 | -4.1145
-2 | -0.1485 | 0.04767 | -0.0153 | -3.1152
-1.5 | -0.1321 | 0.04822 | -0.0091 | -2.7395
-1 | -0.0657 | 0.0478 | -0.0116 | -1.3745
-0.5 | -0.1101 | 0.0477 | 0.0038 | -2.3082
0 | -0.1348 | 0.04712 | 0.0159 | -2.8608
0.5 | -0.1441 | 0.04628 | 0.0261 | -3.1137
1 | -0.1034 | 0.04698 | 0.027 | -2.2009
1.5 | -0.0855 | 0.04663 | 0.0326 | -1.8336
2 | -0.0727 | 0.04628 | 0.0392 | -1.5709
2.5 | -0.0283 | 0.04691 | 0.0396 | -0.60328
3 | 0.014 | 0.04763 | 0.0403 | 0.29393
3.5 | 0.0604 | 0.04806 | 0.041 | 1.2568
4 | 0.1116 | 0.04871 | 0.0409 | 2.2911
4.5 | 0.2194 | 0.04979 | 0.032 | 4.4065
5 | 0.2698 | 0.05087 | 0.0311 | 5.3037
5.5 | 0.3805 | 0.04984 | 0.0256 | 7.6344
6 | 0.489 | 0.04703 | 0.0222 | 10.3976
7 | 0.7275 | 0.0348 | 0.0232 | 20.9052
7.5 | 0.7179 | 0.04066 | 0.0253 | 17.6562
8 | 0.6998 | 0.04161 | 0.0355 | 16.8181
8.5 | 0.6976 | 0.04168 | 0.0457 | 16.737
9 | 0.7249 | 0.04215 | 0.0533 | 17.1981
9.5 | 0.7723 | 0.0442 | 0.0579 | 17.4729
10 | 0.7954 | 0.04786 | 0.0626 | 16.6193
10.5 | 0.7971 | 0.05314 | 0.067 | 15
11 | 0.7676 | 0.05997 | 0.0706 | 12.7997
11.5 | 0.7267 | 0.06856 | 0.0717 | 10.5995
12 | 0.6738 | 0.07994 | 0.0692 | 8.4288
12.5 | 0.6103 | 0.09547 | 0.062 | 6.3926
13 | 0.5613 | 0.113 | 0.0526 | 4.9673
13.5 | 0.5402 | 0.12721 | 0.0458 | 4.2465
14 | 0.5335 | 0.13893 | 0.0406 | 3.8401
14.5 | 0.5399 | 0.14921 | 0.0368 | 3.6184
15 | 0.5036 | 0.16955 | 0.023 | 2.9702
15.5 | 0.5552 | 0.18023 | 0.0238 | 3.0805

## 17. Re 250k Mach 0.00 (1)
BIGFOIL.COM POLAR EXPORT
NACA65A118
NACA65A118 |  |  |  | Cl Max: | 1.308 | at alpha= | 12 | deg
JavaFoil+Calcfoil stall+Eppler ext transition |  |  |  | L/D Max: | 49.879 | at alpha= | 8 | deg
Re: | 250000 |  |  | Cd Min: | 0.01005 | at alpha= | -1 | deg
Mach: | 0 |  |  | Cl=0 at alpha= | -0.8254 | deg
|  |  |  | @ Cl=0.1, Cd= | 0.010119
|  |  |  | @ Cl=0.4, Cd= | 0.010512
|  |  |  | @ Cl=0.6, Cd= | 0.015601
alpha (deg) | Cl | Cd | Cm | Cl/Cd
-16 | -1.071 | 0.13347 | 0.008 | -8.022
-15.5 | -1.07 | 0.12532 | 0.008 | -8.539
-15 | -1.066 | 0.1187 | 0.008 | -8.978
-14.5 | -1.058 | 0.11087 | 0.007 | -9.544
-14 | -1.048 | 0.10445 | 0.007 | -10.033
-13.5 | -1.035 | 0.09727 | 0.006 | -10.643
-13 | -1.019 | 0.09205 | 0.006 | -11.073
-12.5 | -0.999 | 0.08635 | 0.005 | -11.574
-12 | -0.979 | 0.08007 | 0.005 | -12.223
-11.5 | -0.953 | 0.07555 | 0.004 | -12.616
-11 | -1.079 | 0.02788 | 0.006 | -38.702
-10.5 | -0.89 | 0.06738 | 0.003 | -13.206
-10 | -0.856 | 0.06339 | 0.002 | -13.501
-9.5 | -0.974 | 0.02204 | 0.002 | -44.193
-9 | -0.932 | 0.0208 | 0.001 | -44.798
-8.5 | -0.887 | 0.01979 | 0 | -44.801
-8 | -0.699 | 0.04982 | -0.001 | -14.024
-7.5 | -0.789 | 0.01811 | -0.002 | -43.559
-7 | -0.736 | 0.01745 | -0.004 | -42.203
-6.5 | -0.682 | 0.01683 | -0.005 | -40.491
-6 | -0.625 | 0.01625 | -0.006 | -38.434
-5.5 | -0.567 | 0.01573 | -0.007 | -36.049
-5 | -0.508 | 0.01525 | -0.008 | -33.325
-4.5 | -0.449 | 0.01481 | -0.01 | -30.323
-4 | -0.389 | 0.01445 | -0.011 | -26.946
-3.5 | -0.329 | 0.01409 | -0.012 | -23.343
-3 | -0.268 | 0.01378 | -0.013 | -19.479
-2.5 | -0.209 | 0.01022 | -0.015 | -20.425
-2 | -0.147 | 0.01019 | -0.016 | -14.375
-1.5 | -0.084 | 0.01013 | -0.017 | -8.327
-1 | -0.022 | 0.01005 | -0.018 | -2.175
-0.5 | 0.041 | 0.0101 | -0.02 | 4.022
0 | 0.103 | 0.01012 | -0.021 | 10.191
0.5 | 0.166 | 0.01023 | -0.022 | 16.196
1 | 0.228 | 0.01026 | -0.023 | 22.232
1.5 | 0.288 | 0.0103 | -0.024 | 27.994
2 | 0.349 | 0.01041 | -0.026 | 33.574
2.5 | 0.409 | 0.01053 | -0.027 | 38.893
3 | 0.47 | 0.01066 | -0.028 | 44.048
3.5 | 0.529 | 0.01509 | -0.029 | 35.083
4 | 0.589 | 0.01551 | -0.03 | 37.984
4.5 | 0.648 | 0.016 | -0.031 | 40.506
5 | 0.706 | 0.01653 | -0.032 | 42.737
5.5 | 0.764 | 0.01709 | -0.034 | 44.702
6 | 0.82 | 0.01771 | -0.035 | 46.337
6.5 | 0.876 | 0.01837 | -0.036 | 47.692
7 | 0.929 | 0.01909 | -0.037 | 48.68
7.5 | 0.98 | 0.0199 | -0.038 | 49.273
8 | 1.03 | 0.02064 | -0.039 | 49.879
8.5 | 1.076 | 0.02165 | -0.04 | 49.714
9 | 1.121 | 0.02265 | -0.041 | 49.483
9.5 | 1.163 | 0.02373 | -0.042 | 49
10 | 1.01 | 0.06299 | -0.024 | 16.035
10.5 | 1.236 | 0.02721 | -0.044 | 45.443
11 | 1.268 | 0.02874 | -0.045 | 44.116
11.5 | 1.291 | 0.0306 | -0.046 | 42.21
12 | 1.308 | 0.03294 | -0.046 | 39.714
12.5 | 1.136 | 0.0862 | -0.028 | 13.179
13 | 1.149 | 0.09151 | -0.028 | 12.553
13.5 | 1.157 | 0.09769 | -0.028 | 11.847
14 | 1.163 | 0.10483 | -0.028 | 11.094
14.5 | 1.164 | 0.11203 | -0.028 | 10.395
15 | 1.163 | 0.11975 | -0.027 | 9.708
15.5 | 1.159 | 0.12566 | -0.028 | 9.22
16 | 1.152 | 0.13356 | -0.028 | 8.622
16.5 | 1.141 | 0.14144 | -0.028 | 8.065
17 | 1.127 | 0.1506 | -0.028 | 7.484

## 18. Re 250k Mach 0.00 (2)
BIGFOIL.COM POLAR EXPORT
NACA65A118
NACA65A118 |  |  |  | Cl Max: | 1.0661 | at alpha= | 15 | deg
XFOIL ncrit=9 |  |  |  | L/D Max: | 51.5997 | at alpha= | 7 | deg
Re: | 250000 |  |  | Cd Min: | 0.21059 | at alpha= | 20 | deg
Mach: | 0 |  |  | Cl=0 at alpha= | -0.5347 | deg
|  |  |  | @ Cl=0.1, Cd= | 0.013995
|  |  |  | @ Cl=0.4, Cd= | 0.014013
|  |  |  | @ Cl=0.6, Cd= | 0.012588
alpha (deg) | Cl | Cd | Cm | Cl/Cd
-20 | -0.5637 | 0.20869 | -0.0146 | -2.7011
-19.5 | -0.5401 | 0.20418 | -0.0157 | -2.6452
-19 | -0.5288 | 0.19746 | -0.0194 | -2.678
-18.5 | -0.5422 | 0.18526 | -0.0277 | -2.9267
-18 | -0.5183 | 0.18092 | -0.0281 | -2.8648
-17.5 | -0.5013 | 0.1756 | -0.0299 | -2.8548
-16.5 | -0.669 | 0.10791 | -0.0619 | -6.1996
-16 | -0.7692 | 0.08429 | -0.0743 | -9.1256
-15.5 | -0.8694 | 0.06685 | -0.0784 | -13.0052
-15 | -0.8849 | 0.06127 | -0.0778 | -14.4426
-14.5 | -0.9189 | 0.05396 | -0.0752 | -17.0293
-14 | -0.9459 | 0.04927 | -0.0708 | -19.1983
-13.5 | -0.9666 | 0.04489 | -0.0648 | -21.5326
-13 | -0.9633 | 0.04134 | -0.0602 | -23.3019
-12.5 | -0.9654 | 0.03998 | -0.0535 | -24.1471
-12 | -0.987 | 0.03859 | -0.0432 | -25.5766
-11 | -0.8826 | 0.03271 | -0.0485 | -26.9826
-10.5 | -0.8102 | 0.03 | -0.0531 | -27.0067
-10 | -0.7457 | 0.02814 | -0.0572 | -26.4996
-9.5 | -0.6744 | 0.02608 | -0.0612 | -25.8589
-9 | -0.6092 | 0.02432 | -0.0651 | -25.0493
-8.5 | -0.5523 | 0.02234 | -0.0678 | -24.7225
-8 | -0.4899 | 0.02032 | -0.0723 | -24.1093
-7.5 | -0.4369 | 0.01842 | -0.0752 | -23.7188
-7 | -0.3928 | 0.01626 | -0.0768 | -24.1574
-6.5 | -0.4198 | 0.01342 | -0.0645 | -31.2817
-6 | -0.4517 | 0.01247 | -0.0471 | -36.2229
-5.5 | -0.4401 | 0.01252 | -0.0377 | -35.1518
-5 | -0.409 | 0.01266 | -0.0323 | -32.3065
-4.5 | -0.3653 | 0.01289 | -0.0294 | -28.3398
-4 | -0.3363 | 0.0132 | -0.0235 | -25.4773
-3.5 | -0.2822 | 0.01352 | -0.0227 | -20.8728
-3 | -0.2372 | 0.0138 | -0.0202 | -17.1884
-2.5 | -0.1913 | 0.01405 | -0.018 | -13.6157
-2 | -0.1305 | 0.01419 | -0.0191 | -9.1966
-1.5 | -0.089 | 0.01411 | -0.0165 | -6.3076
-1 | -0.0362 | 0.01407 | -0.0162 | -2.5729
-0.5 | 0.0027 | 0.014 | -0.0132 | 0.19286
0 | 0.055 | 0.01403 | -0.0128 | 3.9202
0.5 | 0.0977 | 0.01399 | -0.0106 | 6.9836
1 | 0.1449 | 0.0141 | -0.0092 | 10.2766
1.5 | 0.1984 | 0.01405 | -0.0091 | 14.121
2 | 0.2341 | 0.01426 | -0.0054 | 16.4165
2.5 | 0.2876 | 0.01423 | -0.0053 | 20.2108
3 | 0.324 | 0.01446 | -0.0017 | 22.4066
3.5 | 0.3862 | 0.0141 | -0.0029 | 27.3901
4 | 0.445 | 0.01373 | -0.0032 | 32.4108
4.5 | 0.4921 | 0.01336 | -0.0011 | 36.8338
5 | 0.5293 | 0.01305 | 0.003 | 40.5594
5.5 | 0.5674 | 0.01279 | 0.0069 | 44.3628
6 | 0.6045 | 0.01256 | 0.0109 | 48.129
6.5 | 0.6353 | 0.01253 | 0.016 | 50.7023
7 | 0.6677 | 0.01294 | 0.0201 | 51.5997
7.5 | 0.6635 | 0.01701 | 0.0256 | 39.0065
8 | 0.6876 | 0.02092 | 0.0254 | 32.8681
8.5 | 0.7383 | 0.02352 | 0.0219 | 31.3903
9 | 0.7825 | 0.02571 | 0.0199 | 30.4356
9.5 | 0.7769 | 0.02707 | 0.0279 | 28.6997
10 | 0.7913 | 0.02901 | 0.0326 | 27.2768
10.5 | 0.8175 | 0.03056 | 0.0355 | 26.7507
11 | 0.8478 | 0.03216 | 0.0379 | 26.3619
11.5 | 0.8886 | 0.0338 | 0.0394 | 26.2899
12 | 0.92 | 0.03556 | 0.0413 | 25.8718
12.5 | 0.9674 | 0.03764 | 0.0418 | 25.7014
13 | 0.9878 | 0.03982 | 0.0442 | 24.8066
13.5 | 1.0313 | 0.04252 | 0.0446 | 24.2545
14 | 1.0366 | 0.04564 | 0.0478 | 22.7125
14.5 | 1.0515 | 0.0485 | 0.0497 | 21.6804
15 | 1.0661 | 0.05254 | 0.0513 | 20.2912
15.5 | 1.0521 | 0.05781 | 0.0537 | 18.1993
16 | 1.0422 | 0.06359 | 0.055 | 16.3894
16.5 | 1.0502 | 0.06741 | 0.0552 | 15.5793
17 | 1.0289 | 0.07484 | 0.0548 | 13.748
17.5 | 0.9868 | 0.08582 | 0.0527 | 11.4985
18 | 0.9371 | 0.09933 | 0.0479 | 9.4342
18.5 | 0.8786 | 0.11629 | 0.0396 | 7.5552
19 | 0.6289 | 0.19872 | -0.0018 | 3.1648
19.5 | 0.6538 | 0.20231 | -0.0023 | 3.2317
20 | 0.6665 | 0.21059 | -0.0052 | 3.1649

## 19. Re 250k Mach 0.10 (1)
BIGFOIL.COM POLAR EXPORT
NACA65A118
NACA65A118 |  |  |  | Cl Max: | 1.304 | at alpha= | 12 | deg
JavaFoil+Calcfoil stall+Eppler ext transition |  |  |  | L/D Max: | 49.464 | at alpha= | 8.5 | deg
Re: | 250000 |  |  | Cd Min: | 0.01013 | at alpha= | -1 | deg
Mach: | 0.1 |  |  | Cl=0 at alpha= | -0.8254 | deg
|  |  |  | @ Cl=0.1, Cd= | 0.010139
|  |  |  | @ Cl=0.4, Cd= | 0.010536
|  |  |  | @ Cl=0.6, Cd= | 0.015681
alpha (deg) | Cl | Cd | Cm | Cl/Cd
-16 | -1.053 | 0.13532 | 0.008 | -7.779
-15.5 | -1.054 | 0.12681 | 0.008 | -8.314
-15 | -1.052 | 0.11936 | 0.007 | -8.817
-14.5 | -1.048 | 0.11361 | 0.007 | -9.226
-14 | -1.04 | 0.10522 | 0.007 | -9.883
-13.5 | -1.029 | 0.09837 | 0.006 | -10.459
-13 | -1.015 | 0.09254 | 0.006 | -10.963
-12.5 | -0.997 | 0.08715 | 0.005 | -11.437
-12 | -0.976 | 0.08186 | 0.005 | -11.918
-11.5 | -0.967 | 0.07028 | 0.005 | -13.761
-11 | -1.074 | 0.02898 | 0.006 | -37.055
-10.5 | -0.891 | 0.06766 | 0.003 | -13.17
-10 | -0.858 | 0.06369 | 0.002 | -13.472
-9.5 | -0.822 | 0.05948 | 0.001 | -13.827
-9 | -0.784 | 0.05623 | 0.001 | -13.943
-8.5 | -0.744 | 0.05287 | 0 | -14.067
-8 | -0.842 | 0.01905 | -0.001 | -44.184
-7.5 | -0.792 | 0.01824 | -0.002 | -43.429
-7 | -0.739 | 0.01756 | -0.004 | -42.091
-6.5 | -0.684 | 0.01693 | -0.005 | -40.422
-6 | -0.627 | 0.01634 | -0.006 | -38.386
-5.5 | -0.569 | 0.0158 | -0.007 | -36.035
-5 | -0.511 | 0.01532 | -0.008 | -33.327
-4.5 | -0.451 | 0.01487 | -0.01 | -30.338
-4 | -0.391 | 0.01452 | -0.011 | -26.926
-3.5 | -0.33 | 0.01414 | -0.012 | -23.363
-3 | -0.27 | 0.01384 | -0.013 | -19.481
-2.5 | -0.21 | 0.01033 | -0.015 | -20.308
-2 | -0.147 | 0.01021 | -0.016 | -14.426
-1.5 | -0.085 | 0.01014 | -0.017 | -8.358
-1 | -0.022 | 0.01013 | -0.018 | -2.169
-0.5 | 0.041 | 0.01013 | -0.02 | 4.033
0 | 0.104 | 0.01014 | -0.021 | 10.227
0.5 | 0.167 | 0.01025 | -0.022 | 16.246
1 | 0.229 | 0.01015 | -0.023 | 22.554
1.5 | 0.29 | 0.01033 | -0.024 | 28.035
2 | 0.351 | 0.01043 | -0.026 | 33.65
2.5 | 0.411 | 0.01056 | -0.027 | 38.964
3 | 0.472 | 0.01074 | -0.028 | 43.934
3.5 | 0.532 | 0.01516 | -0.029 | 35.097
4 | 0.592 | 0.01562 | -0.03 | 37.894
4.5 | 0.651 | 0.01607 | -0.031 | 40.514
5 | 0.71 | 0.01662 | -0.033 | 42.708
5.5 | 0.767 | 0.01722 | -0.034 | 44.569
6 | 0.824 | 0.01782 | -0.035 | 46.259
6.5 | 0.88 | 0.0185 | -0.036 | 47.568
7 | 0.933 | 0.01923 | -0.037 | 48.524
7.5 | 0.984 | 0.02005 | -0.038 | 49.078
8 | 1.033 | 0.02093 | -0.039 | 49.359
8.5 | 1.08 | 0.02184 | -0.04 | 49.464
9 | 1.124 | 0.02285 | -0.041 | 49.197
9.5 | 1.166 | 0.02393 | -0.042 | 48.715
10 | 1.012 | 0.06351 | -0.024 | 15.935
10.5 | 1.238 | 0.02758 | -0.044 | 44.885
11 | 1.268 | 0.02897 | -0.045 | 43.772
11.5 | 1.289 | 0.03112 | -0.046 | 41.429
12 | 1.304 | 0.03369 | -0.047 | 38.693
12.5 | 1.134 | 0.08614 | -0.029 | 13.17
13 | 1.143 | 0.09276 | -0.028 | 12.324
13.5 | 1.151 | 0.09905 | -0.028 | 11.616
14 | 1.152 | 0.10651 | -0.028 | 10.82
14.5 | 1.151 | 0.11407 | -0.027 | 10.093
15 | 1.148 | 0.11998 | -0.028 | 9.565
15.5 | 1.14 | 0.12772 | -0.028 | 8.928
16 | 1.128 | 0.13524 | -0.028 | 8.342
16.5 | 1.114 | 0.14368 | -0.028 | 7.754
17 | 1.096 | 0.15346 | -0.027 | 7.142

## 20. Re 250k Mach 0.10 (2)
BIGFOIL.COM POLAR EXPORT
NACA65A118
NACA65A118 |  |  |  | Cl Max: | 1.0498 | at alpha= | 15 | deg
XFOIL ncrit=9 |  |  |  | L/D Max: | 50.8499 | at alpha= | 7 | deg
Re: | 250000 |  |  | Cd Min: | 0.21178 | at alpha= | 20 | deg
Mach: | 0.1 |  |  | Cl=0 at alpha= | -0.48783 | deg
|  |  |  | @ Cl=0.1, Cd= | 0.014101
|  |  |  | @ Cl=0.4, Cd= | 0.0141
|  |  |  | @ Cl=0.6, Cd= | 0.012614
alpha (deg) | Cl | Cd | Cm | Cl/Cd
-20 | -0.5635 | 0.20956 | -0.0146 | -2.689
-19.5 | -0.5399 | 0.20496 | -0.0156 | -2.6342
-19 | -0.5285 | 0.19821 | -0.0194 | -2.6664
-18.5 | -0.5412 | 0.18624 | -0.0277 | -2.9059
-18 | -0.5169 | 0.18182 | -0.0281 | -2.8429
-17.5 | -0.4997 | 0.17644 | -0.0299 | -2.8321
-16.5 | -0.6361 | 0.11556 | -0.0582 | -5.5045
-16 | -0.7272 | 0.09106 | -0.0717 | -7.9859
-15.5 | -0.8084 | 0.07406 | -0.078 | -10.9155
-15 | -0.8513 | 0.06494 | -0.079 | -13.109
-14.5 | -0.8927 | 0.05662 | -0.0773 | -15.7665
-14 | -0.9258 | 0.05119 | -0.0733 | -18.0856
-13.5 | -0.9492 | 0.04629 | -0.0678 | -20.5055
-13 | -0.9549 | 0.04244 | -0.0625 | -22.5
-12.5 | -0.9547 | 0.04091 | -0.0563 | -23.3366
-12 | -0.977 | 0.03939 | -0.0461 | -24.8032
-11.5 | -0.9557 | 0.03677 | -0.0448 | -25.9913
-11 | -0.8816 | 0.03322 | -0.0501 | -26.5382
-10.5 | -0.8154 | 0.03056 | -0.054 | -26.6819
-10 | -0.7451 | 0.02845 | -0.0585 | -26.1898
-9.5 | -0.6734 | 0.02638 | -0.0624 | -25.5269
-9 | -0.6072 | 0.02457 | -0.0664 | -24.7131
-8.5 | -0.5495 | 0.02261 | -0.0691 | -24.3034
-8 | -0.4868 | 0.02053 | -0.0737 | -23.7116
-7.5 | -0.4335 | 0.01858 | -0.0766 | -23.3315
-7 | -0.3876 | 0.01648 | -0.0784 | -23.5194
-6.5 | -0.4131 | 0.01358 | -0.0666 | -30.4197
-6 | -0.4469 | 0.0125 | -0.0491 | -35.752
-5.5 | -0.4382 | 0.01255 | -0.0389 | -34.9163
-5 | -0.4086 | 0.01271 | -0.0331 | -32.1479
-4.5 | -0.364 | 0.01293 | -0.0304 | -28.1516
-4 | -0.3343 | 0.01326 | -0.0245 | -25.2112
-3.5 | -0.2899 | 0.01357 | -0.0217 | -21.3633
-3 | -0.2386 | 0.01385 | -0.0204 | -17.2274
-2.5 | -0.1965 | 0.01412 | -0.0173 | -13.9164
-2 | -0.1281 | 0.01426 | -0.0198 | -8.9832
-1.5 | -0.0923 | 0.01419 | -0.016 | -6.5046
-1 | -0.0342 | 0.01414 | -0.0167 | -2.4187
-0.5 | -0.0014 | 0.01409 | -0.0124 | -0.099361
0 | 0.0561 | 0.01409 | -0.0131 | 3.9815
0.5 | 0.0917 | 0.01409 | -0.0093 | 6.5082
1 | 0.1455 | 0.01416 | -0.0092 | 10.2754
1.5 | 0.1963 | 0.01416 | -0.0085 | 13.863
2 | 0.234 | 0.01434 | -0.0052 | 16.318
2.5 | 0.2891 | 0.01431 | -0.0052 | 20.2027
3 | 0.3237 | 0.01454 | -0.0013 | 22.2627
3.5 | 0.3806 | 0.01422 | -0.0013 | 26.7651
4 | 0.4419 | 0.01384 | -0.0021 | 31.9292
4.5 | 0.4886 | 0.01345 | 0.0002 | 36.3271
5 | 0.5273 | 0.01311 | 0.0041 | 40.2212
5.5 | 0.5666 | 0.01283 | 0.0079 | 44.1621
6 | 0.6006 | 0.01261 | 0.0127 | 47.6289
6.5 | 0.6326 | 0.01259 | 0.0176 | 50.2462
7 | 0.6641 | 0.01306 | 0.0218 | 50.8499
7.5 | 0.6582 | 0.0174 | 0.0271 | 37.8276
8 | 0.6849 | 0.02122 | 0.0265 | 32.2762
8.5 | 0.7353 | 0.0239 | 0.023 | 30.7657
9 | 0.7776 | 0.02605 | 0.0215 | 29.8503
9.5 | 0.774 | 0.02749 | 0.0291 | 28.1557
10 | 0.7898 | 0.02941 | 0.0337 | 26.8548
10.5 | 0.8166 | 0.03098 | 0.0366 | 26.3589
11 | 0.8483 | 0.0326 | 0.039 | 26.0215
11.5 | 0.8887 | 0.03427 | 0.0406 | 25.9323
12 | 0.9207 | 0.03607 | 0.0424 | 25.5254
13 | 0.9865 | 0.04055 | 0.0456 | 24.328
13.5 | 1.0229 | 0.04349 | 0.0466 | 23.5203
14 | 1.0298 | 0.04685 | 0.0496 | 21.9808
14.5 | 1.0457 | 0.04979 | 0.0513 | 21.0022
15 | 1.0498 | 0.05455 | 0.0533 | 19.2447
15.5 | 1.0327 | 0.06039 | 0.0554 | 17.1005
16 | 1.0162 | 0.06709 | 0.0563 | 15.1468
16.5 | 1.0205 | 0.0715 | 0.0562 | 14.2727
17 | 0.9991 | 0.07931 | 0.055 | 12.5974
17.5 | 0.9551 | 0.09116 | 0.0518 | 10.4772
18 | 0.9062 | 0.10531 | 0.0461 | 8.6051
19 | 0.6284 | 0.19969 | -0.002 | 3.1469
19.5 | 0.6536 | 0.20341 | -0.0026 | 3.2132
20 | 0.6663 | 0.21178 | -0.0055 | 3.1462

## 21. Re 250k Mach 0.25 (1)
BIGFOIL.COM POLAR EXPORT
NACA65A118
NACA65A118 |  |  |  | Cl Max: | 1.254 | at alpha= | 11 | deg
JavaFoil+Calcfoil stall+Eppler ext transition |  |  |  | L/D Max: | 48.03 | at alpha= | 8 | deg
Re: | 250000 |  |  | Cd Min: | 0.01027 | at alpha= | 0.5 | deg
Mach: | 0.25 |  |  | Cl=0 at alpha= | -0.82308 | deg
|  |  |  | @ Cl=0.1, Cd= | 0.010379
|  |  |  | @ Cl=0.4, Cd= | 0.010724
|  |  |  | @ Cl=0.6, Cd= | 0.015955
alpha (deg) | Cl | Cd | Cm | Cl/Cd
-18.5 | -0.663 | 0.23073 | 0.008 | -2.872
-18 | -0.718 | 0.20677 | 0.008 | -3.473
-17.5 | -0.769 | 0.19066 | 0.008 | -4.036
-17 | -0.817 | 0.1772 | 0.007 | -4.608
-16.5 | -0.859 | 0.16245 | 0.007 | -5.286
-16 | -0.89 | 0.1534 | 0.007 | -5.8
-15.5 | -0.917 | 0.14312 | 0.007 | -6.404
-15 | -0.938 | 0.13211 | 0.006 | -7.098
-14.5 | -0.956 | 0.12391 | 0.007 | -7.712
-14 | -0.967 | 0.11472 | 0.006 | -8.427
-13.5 | -0.972 | 0.10764 | 0.006 | -9.032
-13 | -0.972 | 0.09923 | 0.005 | -9.798
-12.5 | -0.967 | 0.09236 | 0.005 | -10.469
-12 | -0.957 | 0.08548 | 0.005 | -11.194
-11.5 | -0.941 | 0.07955 | 0.004 | -11.832
-11 | -0.921 | 0.0745 | 0.003 | -12.362
-10.5 | -0.894 | 0.06997 | 0.003 | -12.783
-10 | -0.865 | 0.06562 | 0.002 | -13.175
-9.5 | -0.832 | 0.06138 | 0.001 | -13.555
-9 | -0.797 | 0.05751 | 0.001 | -13.854
-8.5 | -0.758 | 0.05388 | 0 | -14.065
-8 | -0.716 | 0.05057 | -0.001 | -14.166
-7.5 | -0.807 | 0.01906 | -0.002 | -42.354
-7 | -0.755 | 0.0182 | -0.004 | -41.493
-6.5 | -0.7 | 0.01751 | -0.005 | -39.978
-6 | -0.642 | 0.01688 | -0.006 | -38.043
-5.5 | -0.583 | 0.01628 | -0.007 | -35.842
-5 | -0.523 | 0.01576 | -0.009 | -33.21
-4.5 | -0.463 | 0.01526 | -0.01 | -30.308
-4 | -0.401 | 0.01486 | -0.011 | -26.976
-3.5 | -0.339 | 0.01446 | -0.012 | -23.438
-3 | -0.276 | 0.01412 | -0.014 | -19.56
-2.5 | -0.214 | 0.01047 | -0.015 | -20.398
-2 | -0.151 | 0.01042 | -0.016 | -14.521
-1.5 | -0.087 | 0.01038 | -0.018 | -8.396
-1 | -0.023 | 0.01029 | -0.019 | -2.194
-0.5 | 0.042 | 0.01029 | -0.02 | 4.078
0 | 0.107 | 0.01039 | -0.022 | 10.257
0.5 | 0.171 | 0.01027 | -0.023 | 16.611
1 | 0.234 | 0.01041 | -0.024 | 22.421
1.5 | 0.297 | 0.01052 | -0.025 | 28.217
2 | 0.36 | 0.01064 | -0.026 | 33.848
2.5 | 0.422 | 0.01077 | -0.028 | 39.163
3 | 0.484 | 0.01094 | -0.029 | 44.259
3.5 | 0.546 | 0.01553 | -0.03 | 35.141
4 | 0.607 | 0.01601 | -0.031 | 37.924
4.5 | 0.668 | 0.01654 | -0.032 | 40.356
5 | 0.727 | 0.01714 | -0.033 | 42.42
5.5 | 0.786 | 0.01776 | -0.035 | 44.256
6 | 0.844 | 0.01849 | -0.036 | 45.611
6.5 | 0.9 | 0.01923 | -0.037 | 46.771
7 | 0.953 | 0.02008 | -0.038 | 47.465
7.5 | 1.004 | 0.02092 | -0.039 | 48.003
8 | 1.053 | 0.02192 | -0.04 | 48.03
8.5 | 1.098 | 0.02296 | -0.041 | 47.831
9 | 1.14 | 0.02417 | -0.042 | 47.171
9.5 | 0.99 | 0.06134 | -0.024 | 16.143
10 | 1.211 | 0.02791 | -0.044 | 43.387
10.5 | 1.238 | 0.02989 | -0.045 | 41.415
11 | 1.254 | 0.03254 | -0.046 | 38.547
11.5 | 1.087 | 0.07998 | -0.027 | 13.594
12 | 1.095 | 0.08623 | -0.027 | 12.701
12.5 | 1.097 | 0.09251 | -0.027 | 11.861
13 | 1.091 | 0.09932 | -0.027 | 10.989
13.5 | 1.081 | 0.10775 | -0.027 | 10.034
14 | 1.064 | 0.11418 | -0.027 | 9.315
14.5 | 1.039 | 0.12526 | -0.026 | 8.297
15 | 1.006 | 0.13092 | -0.022 | 7.684
15.5 | 0.97 | 0.14245 | -0.021 | 6.81
16 | 0.928 | 0.15168 | -0.022 | 6.121

## 22. Re 250k Mach 0.25 (2)
BIGFOIL.COM POLAR EXPORT
NACA65A118
NACA65A118 |  |  |  | Cl Max: | 0.9836 | at alpha= | 14.5 | deg
XFOIL ncrit=9 |  |  |  | L/D Max: | 47.8147 | at alpha= | 6.5 | deg
Re: | 250000 |  |  | Cd Min: | 0.20932 | at alpha= | 19.5 | deg
Mach: | 0.25 |  |  | Cl=0 at alpha= | -0.52168 | deg
|  |  |  | @ Cl=0.1, Cd= | 0.014589
|  |  |  | @ Cl=0.4, Cd= | 0.01449
|  |  |  | @ Cl=0.6, Cd= | 0.0129
alpha (deg) | Cl | Cd | Cm | Cl/Cd
-16.5 | -0.4879 | 0.16285 | -0.0388 | -2.996
-16 | -0.4745 | 0.15683 | -0.0408 | -3.0256
-15.5 | -0.6393 | 0.10212 | -0.0681 | -6.2603
-15 | -0.7164 | 0.08322 | -0.0784 | -8.6085
-14.5 | -0.7595 | 0.07199 | -0.0816 | -10.5501
-14 | -0.8252 | 0.06233 | -0.0822 | -13.2392
-13.5 | -0.8576 | 0.0553 | -0.0795 | -15.5081
-13 | -0.8728 | 0.04998 | -0.0759 | -17.463
-12.5 | -0.8763 | 0.04711 | -0.071 | -18.6011
-12 | -0.9081 | 0.04429 | -0.0616 | -20.5035
-11.5 | -0.918 | 0.04087 | -0.0561 | -22.4615
-11 | -0.8708 | 0.03636 | -0.059 | -23.9494
-10.5 | -0.8135 | 0.0332 | -0.0618 | -24.503
-10 | -0.7408 | 0.03024 | -0.0661 | -24.4974
-9.5 | -0.671 | 0.02805 | -0.0694 | -23.9216
-9 | -0.5966 | 0.02593 | -0.0735 | -23.0081
-8.5 | -0.5342 | 0.02406 | -0.0762 | -22.2028
-8 | -0.475 | 0.0218 | -0.0798 | -21.789
-7.5 | -0.4143 | 0.01956 | -0.0842 | -21.181
-7 | -0.3635 | 0.01749 | -0.0868 | -20.7833
-6.5 | -0.3789 | 0.01454 | -0.0776 | -26.0591
-6 | -0.4189 | 0.01275 | -0.0601 | -32.8549
-5.5 | -0.4259 | 0.01271 | -0.0463 | -33.509
-5 | -0.4102 | 0.01289 | -0.0372 | -31.8231
-4.5 | -0.3769 | 0.01319 | -0.0316 | -28.5747
-4 | -0.3274 | 0.01353 | -0.0292 | -24.1981
-3.5 | -0.2892 | 0.01394 | -0.0246 | -20.7461
-3 | -0.2266 | 0.01427 | -0.0251 | -15.8795
-2.5 | -0.1843 | 0.0146 | -0.0216 | -12.6233
-2 | -0.1286 | 0.01467 | -0.0211 | -8.7662
-1.5 | -0.0936 | 0.01464 | -0.0168 | -6.3934
-1 | -0.0353 | 0.01454 | -0.0173 | -2.4278
-0.5 | 0.0016 | 0.01457 | -0.0134 | 0.10981
0 | 0.0641 | 0.01444 | -0.0148 | 4.4391
0.5 | 0.0928 | 0.0146 | -0.0092 | 6.3562
1 | 0.1508 | 0.01451 | -0.0096 | 10.3928
1.5 | 0.1811 | 0.01476 | -0.0045 | 12.2696
2 | 0.2364 | 0.01472 | -0.0043 | 16.0598
2.5 | 0.268 | 0.01499 | 0.0006 | 17.8786
3 | 0.328 | 0.01494 | -0.0001 | 21.9545
3.5 | 0.3625 | 0.01478 | 0.0048 | 24.5264
4.5 | 0.4774 | 0.01389 | 0.006 | 34.3701
5 | 0.5241 | 0.01342 | 0.0089 | 39.0537
5.5 | 0.5598 | 0.01311 | 0.014 | 42.7002
6 | 0.5846 | 0.01286 | 0.0211 | 45.4588
6.5 | 0.6192 | 0.01295 | 0.0258 | 47.8147
7 | 0.6418 | 0.01399 | 0.0311 | 45.8756
8 | 0.671 | 0.02287 | 0.0325 | 29.3397
8.5 | 0.7201 | 0.02588 | 0.0291 | 27.8246
9 | 0.7573 | 0.02809 | 0.0288 | 26.9598
9.5 | 0.7603 | 0.02981 | 0.0354 | 25.5049
10 | 0.7835 | 0.03157 | 0.0394 | 24.8179
10.5 | 0.8137 | 0.03323 | 0.0424 | 24.4869
11 | 0.8564 | 0.03497 | 0.0444 | 24.4896
11.5 | 0.8897 | 0.03692 | 0.0468 | 24.098
12 | 0.9388 | 0.03939 | 0.0477 | 23.8335
12.5 | 0.9513 | 0.04226 | 0.0511 | 22.5106
13 | 0.9797 | 0.04519 | 0.0528 | 21.6796
13.5 | 0.9771 | 0.05003 | 0.0561 | 19.5303
14 | 0.9745 | 0.05495 | 0.0584 | 17.7343
14.5 | 0.9836 | 0.05937 | 0.0597 | 16.5673
15 | 0.9541 | 0.06718 | 0.0606 | 14.2021
15.5 | 0.9132 | 0.07706 | 0.0595 | 11.8505
16 | 0.8648 | 0.08959 | 0.0556 | 9.6529
16.5 | 0.8073 | 0.10566 | 0.0479 | 7.6405
17 | 0.7345 | 0.12834 | 0.0345 | 5.7231
18 | 0.6327 | 0.18246 | 0.0109 | 3.4676
18.5 | 0.6205 | 0.19644 | 0.0019 | 3.1587
19 | 0.6273 | 0.20484 | -0.0032 | 3.0624
19.5 | 0.653 | 0.20932 | -0.0041 | 3.1196

## 23. Re 250k Mach 0.50 (1)
BIGFOIL.COM POLAR EXPORT
NACA65A118
NACA65A118 |  |  |  | Cl Max: | 1.173 | at alpha= | 20 | deg
JavaFoil+Calcfoil stall+Eppler ext transition |  |  |  | L/D Max: | 42.687 | at alpha= | 6.5 | deg
Re: | 250000 |  |  | Cd Min: | 0.01113 | at alpha= | -0.5 | deg
Mach: | 0.5 |  |  | Cl=0 at alpha= | -0.82394 | deg
|  |  |  | @ Cl=0.1, Cd= | 0.011205
|  |  |  | @ Cl=0.4, Cd= | 0.01157
|  |  |  | @ Cl=0.6, Cd= | 0.017358
alpha (deg) | Cl | Cd | Cm | Cl/Cd
-20 | -1.082 | 0.27294 | 0.016 | -3.964
-19.5 | -1.054 | 0.26927 | 0.016 | -3.915
-19 | -1.027 | 0.26201 | 0.015 | -3.92
-18.5 | -1 | 0.25486 | 0.014 | -3.923
-18 | -0.973 | 0.239 | 0.014 | -4.07
-17.5 | -0.943 | 0.23093 | 0.012 | -4.083
-17 | -0.915 | 0.23052 | 0.012 | -3.97
-16.5 | -0.887 | 0.22623 | 0.011 | -3.923
-16 | -0.86 | 0.21071 | 0.01 | -4.082
-15.5 | -0.833 | 0.20587 | 0.01 | -4.044
-15 | -0.805 | 0.20052 | 0.009 | -4.014
-14.5 | -0.776 | 0.1958 | 0.008 | -3.961
-14 | -0.747 | 0.1929 | 0.007 | -3.874
-13.5 | -0.72 | 0.18475 | 0.006 | -3.894
-13 | -0.692 | 0.18111 | 0.006 | -3.819
-12.5 | -0.664 | 0.16794 | 0.005 | -3.953
-12 | -0.635 | 0.16512 | 0.004 | -3.844
-11.5 | -0.607 | 0.2308 | 0.004 | -2.628
-11 | -0.578 | 0.14631 | 0.003 | -3.954
-10.5 | -0.549 | 0.13139 | 0.002 | -4.182
-10 | -0.521 | 0.10576 | 0.001 | -4.925
-9.5 | -0.619 | 0.08558 | 0.001 | -7.231
-9 | -0.762 | 0.06939 | 0.001 | -10.976
-8.5 | -0.772 | 0.06165 | 0 | -12.518
-8 | -0.755 | 0.05627 | -0.001 | -13.423
-7.5 | -0.725 | 0.05188 | -0.001 | -13.966
-7 | -0.684 | 0.04834 | -0.002 | -14.155
-6.5 | -0.638 | 0.04477 | -0.003 | -14.257
-6 | -0.587 | 0.04193 | -0.004 | -14.008
-5.5 | -0.64 | 0.01876 | -0.008 | -34.101
-5 | -0.576 | 0.01793 | -0.01 | -32.148
-4.5 | -0.511 | 0.01717 | -0.011 | -29.759
-4 | -0.444 | 0.01652 | -0.012 | -26.872
-3.5 | -0.376 | 0.016 | -0.014 | -23.468
-3 | -0.306 | 0.01549 | -0.015 | -19.785
-2.5 | -0.237 | 0.01513 | -0.017 | -15.65
-2 | -0.166 | 0.01141 | -0.018 | -14.591
-1.5 | -0.096 | 0.01124 | -0.019 | -8.55
-1 | -0.025 | 0.01116 | -0.021 | -2.234
-0.5 | 0.046 | 0.01113 | -0.022 | 4.176
0 | 0.118 | 0.01123 | -0.024 | 10.462
0.5 | 0.189 | 0.01125 | -0.025 | 16.756
1 | 0.259 | 0.01129 | -0.027 | 22.961
1.5 | 0.33 | 0.01137 | -0.028 | 29.005
2 | 0.4 | 0.01157 | -0.029 | 34.575
2.5 | 0.468 | 0.01173 | -0.031 | 39.9
3 | 0.537 | 0.01671 | -0.032 | 32.136
3.5 | 0.605 | 0.01741 | -0.033 | 34.745
4 | 0.672 | 0.01815 | -0.035 | 36.994
4.5 | 0.737 | 0.01896 | -0.036 | 38.873
5 | 0.801 | 0.01977 | -0.037 | 40.503
5.5 | 0.863 | 0.02077 | -0.038 | 41.558
6 | 0.923 | 0.02187 | -0.04 | 42.208
6.5 | 0.98 | 0.02297 | -0.041 | 42.687
7 | 0.867 | 0.04748 | -0.024 | 18.255
7.5 | 0.902 | 0.05158 | -0.024 | 17.482
8 | 0.928 | 0.05597 | -0.024 | 16.577
8.5 | 1.107 | 0.03128 | -0.045 | 35.386
9 | 0.921 | 0.06962 | -0.025 | 13.233
9.5 | 0.797 | 0.08226 | -0.018 | 9.683
10 | 0.613 | 0.12109 | -0.018 | 5.061
10.5 | 0.641 | 0.13652 | -0.021 | 4.698
11 | 0.67 | 0.15472 | -0.024 | 4.332
11.5 | 0.698 | 0.15056 | -0.025 | 4.637
12 | 0.726 | 0.16028 | -0.026 | 4.531
12.5 | 0.755 | 0.17821 | -0.028 | 4.237
13 | 0.783 | 0.18171 | -0.029 | 4.308
13.5 | 0.81 | 0.18532 | -0.029 | 4.373
14 | 0.838 | 0.19635 | -0.03 | 4.268
14.5 | 0.866 | 0.19727 | -0.031 | 4.391
15 | 0.895 | 0.20271 | -0.033 | 4.416
15.5 | 0.922 | 0.21343 | -0.034 | 4.322
16 | 0.95 | 0.21544 | -0.035 | 4.408
16.5 | 0.977 | 0.22322 | -0.035 | 4.377
17 | 1.004 | 0.22621 | -0.036 | 4.439
17.5 | 1.034 | 0.24406 | -0.039 | 4.238
18 | 1.061 | 0.2504 | -0.039 | 4.238
18.5 | 1.088 | 0.2533 | -0.04 | 4.296
19 | 1.115 | 0.25643 | -0.041 | 4.349
19.5 | 1.146 | 0.27081 | -0.043 | 4.231
20 | 1.173 | 0.28156 | -0.044 | 4.165

## 24. Re 250k Mach 0.50 (2)
BIGFOIL.COM POLAR EXPORT
NACA65A118
NACA65A118 |  |  |  | Cl Max: | 0.8103 | at alpha= | 11 | deg
XFOIL ncrit=9 |  |  |  | L/D Max: | 35.5696 | at alpha= | 6.5 | deg
Re: | 250000 |  |  | Cd Min: | 0.1694 | at alpha= | 16 | deg
Mach: | 0.5 |  |  | Cl=0 at alpha= | -0.42424 | deg
|  |  |  | @ Cl=0.1, Cd= | 0.017243
|  |  |  | @ Cl=0.4, Cd= | 0.016469
|  |  |  | @ Cl=0.6, Cd= | 0.1694
alpha (deg) | Cl | Cd | Cm | Cl/Cd
-15.5 | -0.4602 | 0.16248 | -0.0524 | -2.8323
-15 | -0.4244 | 0.15804 | -0.0496 | -2.6854
-14.5 | -0.4355 | 0.14362 | -0.0559 | -3.0323
-14 | -0.4411 | 0.1328 | -0.0601 | -3.3215
-13.5 | -0.4511 | 0.12193 | -0.0639 | -3.6997
-13 | -0.4742 | 0.10902 | -0.0689 | -4.3497
-12.5 | -0.5261 | 0.09179 | -0.0772 | -5.7316
-12 | -0.5866 | 0.07885 | -0.0814 | -7.4394
-11.5 | -0.6393 | 0.06993 | -0.0814 | -9.142
-11 | -0.6643 | 0.05716 | -0.0907 | -11.6218
-10.5 | -0.678 | 0.04776 | -0.0958 | -14.196
-10 | -0.658 | 0.04117 | -0.0987 | -15.9825
-9.5 | -0.6196 | 0.03565 | -0.1014 | -17.3801
-9 | -0.5532 | 0.03185 | -0.1033 | -17.3689
-8.5 | -0.476 | 0.02939 | -0.106 | -16.196
-8 | -0.4017 | 0.02705 | -0.1091 | -14.8503
-7.5 | -0.3367 | 0.02454 | -0.1129 | -13.7205
-7 | -0.2948 | 0.0221 | -0.1133 | -13.3394
-6.5 | -0.27 | 0.01951 | -0.1111 | -13.8391
-6 | -0.3051 | 0.01592 | -0.0998 | -19.1646
-5.5 | -0.3546 | 0.01406 | -0.0807 | -25.2205
-5 | -0.3642 | 0.01398 | -0.0653 | -26.0515
-4.5 | -0.3605 | 0.01442 | -0.0517 | -25
-4 | -0.3267 | 0.01497 | -0.0438 | -21.8236
-3.5 | -0.3051 | 0.01543 | -0.034 | -19.7732
-3 | -0.2465 | 0.01612 | -0.0312 | -15.2916
-2.5 | -0.1796 | 0.01657 | -0.0305 | -10.8389
-2 | -0.1529 | 0.01683 | -0.0227 | -9.085
-1.5 | -0.0772 | 0.01698 | -0.0244 | -4.5465
-1 | -0.0629 | 0.0169 | -0.0149 | -3.7219
-0.5 | -0.0015 | 0.01683 | -0.0144 | -0.089127
0 | 0.0084 | 0.01694 | -0.004 | 0.49587
0.5 | 0.0697 | 0.01693 | -0.0035 | 4.117
1 | 0.0725 | 0.01723 | 0.0081 | 4.2078
1.5 | 0.1348 | 0.01726 | 0.0085 | 7.81
2 | 0.1215 | 0.0178 | 0.0232 | 6.8258
2.5 | 0.2009 | 0.01769 | 0.0204 | 11.3567
3 | 0.1832 | 0.01843 | 0.0357 | 9.9403
3.5 | 0.1908 | 0.01916 | 0.0459 | 9.9582
4 | 0.3701 | 0.01688 | 0.0271 | 21.9254
4.5 | 0.4254 | 0.01612 | 0.0306 | 26.3896
5 | 0.4395 | 0.01597 | 0.0413 | 27.5204
5.5 | 0.4928 | 0.0153 | 0.0453 | 32.2092
6 | 0.5247 | 0.01527 | 0.0519 | 34.3615
6.5 | 0.562 | 0.0158 | 0.0564 | 35.5696
7 | 0.5467 | 0.0198 | 0.0631 | 27.6111
7.5 | 0.5533 | 0.0259 | 0.0615 | 21.3629
8 | 0.6016 | 0.02986 | 0.0577 | 20.1474
8.5 | 0.6509 | 0.03379 | 0.0543 | 19.2631
9.5 | 0.7393 | 0.03885 | 0.0565 | 19.0296
10 | 0.7718 | 0.04091 | 0.061 | 18.8658
10.5 | 0.799 | 0.04393 | 0.065 | 18.188
11 | 0.8103 | 0.04844 | 0.0685 | 16.7279
11.5 | 0.8043 | 0.05443 | 0.0712 | 14.7768
12 | 0.7917 | 0.06126 | 0.0724 | 12.9236
12.5 | 0.7696 | 0.0696 | 0.0721 | 11.0575
13 | 0.7294 | 0.08085 | 0.0684 | 9.0216
13.5 | 0.6828 | 0.09474 | 0.0617 | 7.2071
14 | 0.6361 | 0.111 | 0.0523 | 5.7306
14.5 | 0.5858 | 0.13168 | 0.0406 | 4.4487
15 | 0.5702 | 0.1461 | 0.0333 | 3.9028
15.5 | 0.5661 | 0.15841 | 0.0273 | 3.5736
16 | 0.5697 | 0.1694 | 0.0221 | 3.363

## 25. Re 500k Mach 0.00 (1)
BIGFOIL.COM POLAR EXPORT
NACA65A118
NACA65A118 |  |  |  | Cl Max: | 1.351 | at alpha= | 13.5 | deg
JavaFoil+Calcfoil stall+Eppler ext transition |  |  |  | L/D Max: | 58.349 | at alpha= | 8 | deg
Re: | 500000 |  |  | Cd Min: | 0.00791 | at alpha= | -1.5 | deg
Mach: | 0 |  |  | Cl=0 at alpha= | -0.8254 | deg
|  |  |  | @ Cl=0.1, Cd= | 0.00791
|  |  |  | @ Cl=0.4, Cd= | 0.0082225
|  |  |  | @ Cl=0.6, Cd= | 0.013426
alpha (deg) | Cl | Cd | Cm | Cl/Cd
-18 | -1.043 | 0.1524 | 0.011 | -6.845
-17.5 | -1.056 | 0.14613 | 0.011 | -7.228
-17 | -1.066 | 0.13653 | 0.01 | -7.81
-16.5 | -1.074 | 0.13031 | 0.01 | -8.245
-16 | -1.075 | 0.12238 | 0.009 | -8.785
-15.5 | -1.074 | 0.11464 | 0.009 | -9.37
-15 | -1.07 | 0.10972 | 0.008 | -9.749
-14.5 | -1.063 | 0.10292 | 0.008 | -10.325
-14 | -1.054 | 0.09609 | 0.007 | -10.968
-13.5 | -1.07 | 0.0766 | 0.008 | -13.973
-13 | -1.176 | 0.03303 | 0.01 | -35.622
-12.5 | -1.165 | 0.02944 | 0.009 | -39.565
-12 | -1.148 | 0.02632 | 0.008 | -43.62
-11.5 | -1.122 | 0.02465 | 0.007 | -45.512
-11 | -1.092 | 0.02307 | 0.006 | -47.336
-10.5 | -1.059 | 0.02109 | 0.005 | -50.23
-10 | -1.022 | 0.01983 | 0.003 | -51.542
-9.5 | -0.982 | 0.01873 | 0.002 | -52.429
-9 | -0.94 | 0.01769 | 0.001 | -53.113
-8.5 | -0.893 | 0.01685 | 0 | -53.014
-8 | -0.844 | 0.01606 | -0.001 | -52.583
-7.5 | -0.793 | 0.01545 | -0.002 | -51.328
-7 | -0.739 | 0.01488 | -0.004 | -49.695
-6.5 | -0.684 | 0.01436 | -0.005 | -47.644
-6 | -0.627 | 0.01388 | -0.006 | -45.15
-5.5 | -0.569 | 0.01345 | -0.007 | -42.296
-5 | -0.51 | 0.01303 | -0.008 | -39.138
-4.5 | -0.451 | 0.01265 | -0.01 | -35.621
-4 | -0.391 | 0.01232 | -0.011 | -31.745
-3.5 | -0.333 | 0.01204 | -0.012 | -27.634
-3 | -0.271 | 0.01165 | -0.013 | -23.255
-2.5 | -0.209 | 0.00794 | -0.015 | -26.286
-2 | -0.147 | 0.00794 | -0.016 | -18.467
-1.5 | -0.084 | 0.00791 | -0.017 | -10.666
-1 | -0.022 | 0.00791 | -0.018 | -2.762
-0.5 | 0.041 | 0.00791 | -0.02 | 5.137
0 | 0.103 | 0.00791 | -0.021 | 13.044
0.5 | 0.166 | 0.00794 | -0.022 | 20.87
1 | 0.228 | 0.00799 | -0.023 | 28.565
1.5 | 0.291 | 0.00808 | -0.025 | 35.99
2 | 0.353 | 0.00813 | -0.026 | 43.431
2.5 | 0.414 | 0.00825 | -0.027 | 50.218
3 | 0.476 | 0.00832 | -0.028 | 57.224
3.5 | 0.531 | 0.01296 | -0.029 | 40.953
4 | 0.591 | 0.01336 | -0.03 | 44.23
4.5 | 0.65 | 0.01379 | -0.031 | 47.132
5 | 0.708 | 0.01426 | -0.033 | 49.66
5.5 | 0.766 | 0.01474 | -0.034 | 51.982
6 | 0.823 | 0.01523 | -0.035 | 54.047
6.5 | 0.879 | 0.01581 | -0.036 | 55.613
7 | 0.933 | 0.0164 | -0.037 | 56.896
7.5 | 0.985 | 0.01707 | -0.038 | 57.724
8 | 1.035 | 0.01773 | -0.039 | 58.349
8.5 | 1.082 | 0.01857 | -0.04 | 58.247
9 | 1.127 | 0.01949 | -0.041 | 57.804
9.5 | 1.169 | 0.02043 | -0.042 | 57.194
10 | 1.208 | 0.0214 | -0.043 | 56.459
10.5 | 1.243 | 0.02338 | -0.044 | 53.16
11 | 1.275 | 0.02462 | -0.045 | 51.783
11.5 | 1.301 | 0.02604 | -0.046 | 49.967
12 | 1.322 | 0.02763 | -0.047 | 47.852
12.5 | 1.338 | 0.02965 | -0.048 | 45.117
13 | 1.348 | 0.0317 | -0.049 | 42.526
13.5 | 1.351 | 0.03461 | -0.049 | 39.031
14 | 1.333 | 0.0416 | -0.049 | 32.053
14.5 | 1.184 | 0.09702 | -0.035 | 12.2
15 | 1.169 | 0.10909 | -0.031 | 10.713
15.5 | 1.164 | 0.11488 | -0.031 | 10.133
16 | 1.157 | 0.12234 | -0.031 | 9.456
16.5 | 1.146 | 0.12955 | -0.031 | 8.846
17 | 1.132 | 0.13656 | -0.032 | 8.292
17.5 | 1.117 | 0.14393 | -0.032 | 7.759
18 | 1.099 | 0.15346 | -0.032 | 7.16
18.5 | 1.078 | 0.16109 | -0.032 | 6.695

## 26. Re 500k Mach 0.00 (2)
BIGFOIL.COM POLAR EXPORT
NACA65A118
NACA65A118 |  |  |  | Cl Max: | 1.1247 | at alpha= | 18.5 | deg
XFOIL ncrit=9 |  |  |  | L/D Max: | 60.9297 | at alpha= | 6 | deg
Re: | 500000 |  |  | Cd Min: | 0.10921 | at alpha= | -20 | deg
Mach: | 0 |  |  | Cl=0 at alpha= | -0.6824 | deg
|  |  |  | @ Cl=0.1, Cd= | 0.0089351
|  |  |  | @ Cl=0.4, Cd= | 0.0089787
|  |  |  | @ Cl=0.6, Cd= | 0.015911
alpha (deg) | Cl | Cd | Cm | Cl/Cd
-20 | -0.9343 | 0.10921 | -0.0541 | -8.5551
-19.5 | -0.9743 | 0.09527 | -0.0612 | -10.2267
-19 | -0.9968 | 0.08504 | -0.0656 | -11.7215
-18.5 | -1.0029 | 0.07764 | -0.0687 | -12.9173
-18 | -1.0182 | 0.06957 | -0.0707 | -14.6356
-17.5 | -1.0175 | 0.06378 | -0.0724 | -15.9533
-17 | -1.018 | 0.05822 | -0.0732 | -17.4854
-16.5 | -1.0162 | 0.05319 | -0.0735 | -19.1051
-16 | -1.0101 | 0.04896 | -0.0725 | -20.6311
-15.5 | -0.9974 | 0.04556 | -0.0718 | -21.892
-15 | -0.9843 | 0.04244 | -0.071 | -23.1927
-14.5 | -0.9703 | 0.03947 | -0.0693 | -24.5832
-14 | -0.9553 | 0.03696 | -0.0675 | -25.8469
-13.5 | -0.9392 | 0.03477 | -0.0651 | -27.0118
-13 | -0.9234 | 0.03287 | -0.062 | -28.0925
-12.5 | -0.9141 | 0.03109 | -0.0575 | -29.4017
-12 | -0.8869 | 0.0295 | -0.0565 | -30.0644
-11.5 | -0.8331 | 0.0273 | -0.0598 | -30.5165
-11 | -0.7808 | 0.02549 | -0.0629 | -30.6316
-10.5 | -0.7254 | 0.02385 | -0.0659 | -30.4151
-10 | -0.6728 | 0.02182 | -0.0687 | -30.8341
-9.5 | -0.6161 | 0.02026 | -0.0721 | -30.4097
-9 | -0.5632 | 0.0188 | -0.0746 | -29.9574
-8.5 | -0.5214 | 0.01735 | -0.0749 | -30.0519
-8 | -0.4767 | 0.01627 | -0.0751 | -29.2993
-7.5 | -0.4306 | 0.01503 | -0.0759 | -28.6494
-7 | -0.381 | 0.01414 | -0.0767 | -26.9448
-6.5 | -0.3417 | 0.01294 | -0.0757 | -26.4065
-6 | -0.3465 | 0.0106 | -0.0667 | -32.6887
-5.5 | -0.3664 | 0.00901 | -0.0524 | -40.6659
-5 | -0.3571 | 0.00873 | -0.0426 | -40.9049
-4.5 | -0.3333 | 0.00867 | -0.0358 | -38.4429
-4 | -0.2969 | 0.00867 | -0.0317 | -34.2445
-3.5 | -0.256 | 0.00871 | -0.0286 | -29.3915
-3 | -0.2213 | 0.00878 | -0.024 | -25.205
-2.5 | -0.1756 | 0.00886 | -0.0219 | -19.8194
-2 | -0.1307 | 0.00888 | -0.0197 | -14.7185
-1.5 | -0.0809 | 0.00892 | -0.0186 | -9.0695
-1 | -0.035 | 0.00893 | -0.0166 | -3.9194
-0.5 | 0.0201 | 0.00893 | -0.0168 | 2.2508
0 | 0.0676 | 0.00891 | -0.0153 | 7.587
0.5 | 0.1193 | 0.00895 | -0.0147 | 13.3296
1 | 0.1698 | 0.00896 | -0.0139 | 18.9509
1.5 | 0.2181 | 0.00901 | -0.0126 | 24.2064
2 | 0.2723 | 0.00905 | -0.0126 | 30.0884
2.5 | 0.3154 | 0.00905 | -0.0099 | 34.8508
3 | 0.3603 | 0.00901 | -0.0077 | 39.9889
3.5 | 0.3992 | 0.00898 | -0.0042 | 44.4543
4 | 0.4361 | 0.00892 | -0.0002 | 48.8901
4.5 | 0.472 | 0.00891 | 0.004 | 52.9742
5 | 0.5004 | 0.00891 | 0.0098 | 56.1616
5.5 | 0.5314 | 0.00902 | 0.0149 | 58.9135
6 | 0.5636 | 0.00925 | 0.0194 | 60.9297
6.5 | 0.5789 | 0.01029 | 0.0263 | 56.2585
7 | 0.5818 | 0.01313 | 0.0323 | 44.3107
7.5 | 0.5977 | 0.01585 | 0.0355 | 37.7098
8 | 0.6448 | 0.01711 | 0.0345 | 37.6856
8.5 | 0.7035 | 0.01884 | 0.0304 | 37.3408
9 | 0.7653 | 0.02062 | 0.0258 | 37.1145
10 | 0.8313 | 0.02501 | 0.0269 | 33.2387
10.5 | 0.8539 | 0.0265 | 0.0302 | 32.2226
11 | 0.878 | 0.02814 | 0.0329 | 31.2011
11.5 | 0.8995 | 0.0301 | 0.0356 | 29.8837
12 | 0.9234 | 0.03211 | 0.0381 | 28.7574
12.5 | 0.9502 | 0.03391 | 0.0396 | 28.0212
13 | 0.9747 | 0.03597 | 0.0411 | 27.0976
13.5 | 0.9973 | 0.03831 | 0.0427 | 26.0324
14 | 1.0204 | 0.04067 | 0.0438 | 25.0897
14.5 | 1.0389 | 0.04349 | 0.045 | 23.8883
15 | 1.0595 | 0.04633 | 0.0456 | 22.8686
15.5 | 1.0783 | 0.04943 | 0.046 | 21.8147
16 | 1.0903 | 0.0532 | 0.0466 | 20.4944
16.5 | 1.1038 | 0.0571 | 0.0468 | 19.331
17 | 1.1168 | 0.0612 | 0.0463 | 18.2484
17.5 | 1.1205 | 0.06622 | 0.0463 | 16.9209
18 | 1.1244 | 0.07159 | 0.0457 | 15.7061
18.5 | 1.1247 | 0.07766 | 0.0444 | 14.4824
19 | 1.122 | 0.08435 | 0.0427 | 13.3017
19.5 | 1.1201 | 0.09122 | 0.0401 | 12.2791
20 | 1.1028 | 0.10048 | 0.0369 | 10.9753

## 27. Re 500k Mach 0.10 (1)
BIGFOIL.COM POLAR EXPORT
NACA65A118
NACA65A118 |  |  |  | Cl Max: | 1.339 | at alpha= | 13 | deg
JavaFoil+Calcfoil stall+Eppler ext transition |  |  |  | L/D Max: | 57.901 | at alpha= | 8.5 | deg
Re: | 500000 |  |  | Cd Min: | 0.00792 | at alpha= | -1.5 | deg
Mach: | 0.1 |  |  | Cl=0 at alpha= | -0.8254 | deg
|  |  |  | @ Cl=0.1, Cd= | 0.0079481
|  |  |  | @ Cl=0.4, Cd= | 0.0082233
|  |  |  | @ Cl=0.6, Cd= | 0.013474
alpha (deg) | Cl | Cd | Cm | Cl/Cd
-17.5 | -1.027 | 0.14897 | 0.01 | -6.895
-17 | -1.041 | 0.14041 | 0.01 | -7.413
-16.5 | -1.052 | 0.13092 | 0.01 | -8.037
-16 | -1.057 | 0.12507 | 0.009 | -8.45
-15.5 | -1.058 | 0.11631 | 0.009 | -9.1
-15 | -1.057 | 0.1109 | 0.008 | -9.527
-14.5 | -1.052 | 0.10459 | 0.008 | -10.057
-14 | -1.045 | 0.09759 | 0.007 | -10.706
-13.5 | -1.044 | 0.08641 | 0.007 | -12.084
-13 | -1.157 | 0.03676 | 0.01 | -31.478
-12.5 | -1.159 | 0.03026 | 0.009 | -38.297
-12 | -1.143 | 0.02731 | 0.008 | -41.85
-11.5 | -1.121 | 0.02497 | 0.007 | -44.892
-11 | -1.092 | 0.0234 | 0.006 | -46.654
-10.5 | -1.06 | 0.02134 | 0.005 | -49.681
-10 | -1.024 | 0.02013 | 0.003 | -50.853
-9.5 | -0.984 | 0.01894 | 0.002 | -51.973
-9 | -0.942 | 0.01787 | 0.001 | -52.705
-8.5 | -0.896 | 0.01699 | 0 | -52.737
-8 | -0.847 | 0.01623 | -0.001 | -52.2
-7.5 | -0.796 | 0.01556 | -0.002 | -51.165
-7 | -0.742 | 0.01498 | -0.004 | -49.552
-6.5 | -0.687 | 0.01444 | -0.005 | -47.571
-6 | -0.63 | 0.01396 | -0.006 | -45.105
-5.5 | -0.571 | 0.01351 | -0.007 | -42.28
-5 | -0.512 | 0.01309 | -0.008 | -39.139
-4.5 | -0.453 | 0.01271 | -0.01 | -35.624
-4 | -0.393 | 0.01237 | -0.011 | -31.748
-3.5 | -0.334 | 0.01193 | -0.012 | -27.974
-3 | -0.272 | 0.01178 | -0.014 | -23.106
-2.5 | -0.21 | 0.00803 | -0.015 | -26.128
-2 | -0.147 | 0.00794 | -0.016 | -18.541
-1.5 | -0.085 | 0.00792 | -0.017 | -10.71
-1 | -0.022 | 0.00792 | -0.018 | -2.773
-0.5 | 0.041 | 0.00792 | -0.02 | 5.157
0 | 0.104 | 0.00795 | -0.021 | 13.039
0.5 | 0.167 | 0.00795 | -0.022 | 20.952
1 | 0.229 | 0.00799 | -0.023 | 28.718
1.5 | 0.292 | 0.00808 | -0.025 | 36.154
2 | 0.355 | 0.00812 | -0.026 | 43.683
2.5 | 0.416 | 0.00826 | -0.027 | 50.4
3 | 0.479 | 0.00833 | -0.028 | 57.43
3.5 | 0.533 | 0.01302 | -0.029 | 40.963
4 | 0.593 | 0.01342 | -0.03 | 44.208
4.5 | 0.653 | 0.01388 | -0.032 | 47.037
5 | 0.712 | 0.01434 | -0.033 | 49.623
5.5 | 0.77 | 0.01482 | -0.034 | 51.92
6 | 0.827 | 0.01533 | -0.035 | 53.955
6.5 | 0.883 | 0.01592 | -0.036 | 55.483
7 | 0.937 | 0.01652 | -0.037 | 56.739
7.5 | 0.989 | 0.01721 | -0.038 | 57.455
8 | 1.038 | 0.01798 | -0.039 | 57.754
8.5 | 1.085 | 0.01875 | -0.041 | 57.901
9 | 1.13 | 0.01968 | -0.042 | 57.414
9.5 | 1.171 | 0.02064 | -0.043 | 56.743
10 | 1.21 | 0.02162 | -0.044 | 55.977
10.5 | 1.244 | 0.02369 | -0.045 | 52.524
11 | 1.276 | 0.02484 | -0.046 | 51.354
11.5 | 1.3 | 0.02644 | -0.046 | 49.174
12 | 1.32 | 0.02808 | -0.047 | 46.994
12.5 | 1.333 | 0.03015 | -0.048 | 44.193
13 | 1.339 | 0.03253 | -0.049 | 41.181
13.5 | 1.337 | 0.03623 | -0.049 | 36.903
14 | 1.2 | 0.0806 | -0.039 | 14.885
14.5 | 1.159 | 0.10345 | -0.031 | 11.199
15 | 1.153 | 0.11063 | -0.031 | 10.42
15.5 | 1.145 | 0.11724 | -0.031 | 9.77
16 | 1.134 | 0.1232 | -0.031 | 9.201
16.5 | 1.119 | 0.13227 | -0.031 | 8.463
17 | 1.101 | 0.13946 | -0.031 | 7.897
17.5 | 1.082 | 0.14762 | -0.031 | 7.328
18 | 1.06 | 0.1555 | -0.032 | 6.819

## 28. Re 500k Mach 0.10 (2)
BIGFOIL.COM POLAR EXPORT
NACA65A118
NACA65A118 |  |  |  | Cl Max: | 1.1108 | at alpha= | 18 | deg
XFOIL ncrit=9 |  |  |  | L/D Max: | 60.4828 | at alpha= | 6 | deg
Re: | 500000 |  |  | Cd Min: | 0.12208 | at alpha= | -20 | deg
Mach: | 0.1 |  |  | Cl=0 at alpha= | -0.67293 | deg
|  |  |  | @ Cl=0.1, Cd= | 0.0089658
|  |  |  | @ Cl=0.4, Cd= | 0.0090187
|  |  |  | @ Cl=0.6, Cd= | 0.016158
alpha (deg) | Cl | Cd | Cm | Cl/Cd
-20 | -0.8733 | 0.12208 | -0.0481 | -7.1535
-19.5 | -0.9071 | 0.10832 | -0.0557 | -8.3743
-19 | -0.9537 | 0.09309 | -0.0633 | -10.2449
-18.5 | -0.9665 | 0.08422 | -0.0675 | -11.4759
-18 | -0.994 | 0.07399 | -0.0708 | -13.4342
-17.5 | -0.9957 | 0.06764 | -0.073 | -14.7206
-17 | -1.0001 | 0.06136 | -0.0743 | -16.2989
-16.5 | -1.0027 | 0.05567 | -0.0748 | -18.0115
-16 | -1.0011 | 0.05076 | -0.0741 | -19.7222
-15.5 | -0.9904 | 0.04707 | -0.0733 | -21.041
-15 | -0.9782 | 0.04379 | -0.0727 | -22.3384
-14.5 | -0.9655 | 0.04061 | -0.0709 | -23.7749
-14 | -0.9517 | 0.03787 | -0.069 | -25.1307
-13.5 | -0.936 | 0.03558 | -0.0667 | -26.3069
-13 | -0.9206 | 0.03356 | -0.0637 | -27.4315
-12.5 | -0.9112 | 0.03171 | -0.0592 | -28.7354
-11.5 | -0.8315 | 0.02789 | -0.0614 | -29.8136
-11 | -0.7799 | 0.02589 | -0.0642 | -30.1236
-10.5 | -0.7247 | 0.02419 | -0.0671 | -29.9587
-10 | -0.6711 | 0.02217 | -0.07 | -30.2706
-9.5 | -0.6143 | 0.02055 | -0.0733 | -29.8929
-9 | -0.5604 | 0.01911 | -0.0758 | -29.325
-8.5 | -0.5203 | 0.01759 | -0.0759 | -29.5793
-8 | -0.476 | 0.01646 | -0.0761 | -28.9186
-7.5 | -0.4302 | 0.0152 | -0.0767 | -28.3026
-7 | -0.3809 | 0.01426 | -0.0774 | -26.7111
-6 | -0.3428 | 0.01079 | -0.0681 | -31.7702
-5.5 | -0.3636 | 0.00909 | -0.0538 | -40
-5 | -0.356 | 0.00876 | -0.0437 | -40.6393
-4.5 | -0.3335 | 0.0087 | -0.0365 | -38.3333
-4 | -0.298 | 0.00869 | -0.0321 | -34.2923
-3.5 | -0.2557 | 0.00875 | -0.0292 | -29.2229
-3 | -0.2216 | 0.00881 | -0.0244 | -25.1532
-2.5 | -0.1768 | 0.00889 | -0.022 | -19.8875
-2 | -0.1311 | 0.00891 | -0.0198 | -14.7138
-1.5 | -0.0827 | 0.00895 | -0.0184 | -9.2402
-1 | -0.0348 | 0.00896 | -0.0168 | -3.8839
-0.5 | 0.0184 | 0.00896 | -0.0165 | 2.0536
0 | 0.0678 | 0.00895 | -0.0153 | 7.5754
1 | 0.1699 | 0.009 | -0.0138 | 18.8778
1.5 | 0.2201 | 0.00904 | -0.0128 | 24.3473
2 | 0.2724 | 0.00909 | -0.0123 | 29.967
2.5 | 0.3181 | 0.00908 | -0.0102 | 35.033
3 | 0.3616 | 0.00904 | -0.0076 | 40
3.5 | 0.3993 | 0.00902 | -0.0037 | 44.2683
4 | 0.4372 | 0.00895 | 0.0002 | 48.8492
4.5 | 0.4723 | 0.00894 | 0.0046 | 52.83
5 | 0.4997 | 0.00895 | 0.0107 | 55.8324
5.5 | 0.5323 | 0.00906 | 0.0155 | 58.7528
6 | 0.5637 | 0.00932 | 0.0203 | 60.4828
6.5 | 0.5764 | 0.01049 | 0.0276 | 54.9476
7 | 0.5786 | 0.01341 | 0.0336 | 43.1469
7.5 | 0.5964 | 0.01606 | 0.0364 | 37.1357
8 | 0.6434 | 0.01734 | 0.0356 | 37.105
8.5 | 0.7012 | 0.01917 | 0.0316 | 36.578
9 | 0.7636 | 0.02096 | 0.0269 | 36.4313
10 | 0.8289 | 0.02544 | 0.0282 | 32.5825
10.5 | 0.8515 | 0.02699 | 0.0315 | 31.5487
11 | 0.8757 | 0.02867 | 0.0342 | 30.5441
11.5 | 0.8965 | 0.03075 | 0.037 | 29.1545
12 | 0.922 | 0.03268 | 0.0393 | 28.213
12.5 | 0.9485 | 0.03456 | 0.0408 | 27.445
13 | 0.9721 | 0.03676 | 0.0425 | 26.4445
13.5 | 0.9954 | 0.0391 | 0.044 | 25.4578
14 | 1.0179 | 0.04159 | 0.045 | 24.4746
14.5 | 1.0363 | 0.04452 | 0.0462 | 23.2772
15 | 1.056 | 0.04751 | 0.0469 | 22.2269
15.5 | 1.0733 | 0.05083 | 0.0472 | 21.1155
16 | 1.0848 | 0.05479 | 0.0479 | 19.7992
16.5 | 1.0973 | 0.05888 | 0.0479 | 18.6362
17 | 1.1069 | 0.0634 | 0.0475 | 17.459
17.5 | 1.1099 | 0.06875 | 0.0473 | 16.144
18 | 1.1108 | 0.07463 | 0.0465 | 14.8841
18.5 | 1.109 | 0.08118 | 0.0449 | 13.661
19 | 1.103 | 0.0885 | 0.0427 | 12.4633
19.5 | 1.0969 | 0.0961 | 0.0398 | 11.4142
20 | 1.073 | 0.10689 | 0.0354 | 10.0384

## 29. Re 500k Mach 0.25 (1)
BIGFOIL.COM POLAR EXPORT
NACA65A118
NACA65A118 |  |  |  | Cl Max: | 1.285 | at alpha= | 12 | deg
JavaFoil+Calcfoil stall+Eppler ext transition |  |  |  | L/D Max: | 57.469 | at alpha= | 3 | deg
Re: | 500000 |  |  | Cd Min: | 0.00802 | at alpha= | -1 | deg
Mach: | 0.25 |  |  | Cl=0 at alpha= | -0.82308 | deg
|  |  |  | @ Cl=0.1, Cd= | 0.0080378
|  |  |  | @ Cl=0.4, Cd= | 0.0083478
|  |  |  | @ Cl=0.6, Cd= | 0.013736
alpha (deg) | Cl | Cd | Cm | Cl/Cd
-16.5 | -0.861 | 0.15089 | 0.009 | -5.709
-16 | -0.893 | 0.13988 | 0.008 | -6.381
-15.5 | -0.921 | 0.13005 | 0.008 | -7.079
-15 | -0.942 | 0.12182 | 0.008 | -7.735
-14.5 | -0.959 | 0.11246 | 0.007 | -8.529
-14 | -0.97 | 0.10425 | 0.007 | -9.308
-13.5 | -0.976 | 0.0987 | 0.006 | -9.886
-13 | -0.976 | 0.09169 | 0.006 | -10.641
-12.5 | -0.971 | 0.08554 | 0.005 | -11.353
-12 | -1.076 | 0.03912 | 0.008 | -27.52
-11.5 | -1.098 | 0.02859 | 0.007 | -38.39
-11 | -1.083 | 0.02562 | 0.006 | -42.284
-10.5 | -1.06 | 0.02306 | 0.005 | -45.956
-10 | -1.029 | 0.0214 | 0.004 | -48.07
-9.5 | -0.993 | 0.02014 | 0.002 | -49.327
-9 | -0.953 | 0.01901 | 0.001 | -50.142
-8.5 | -0.91 | 0.018 | 0 | -50.554
-8 | -0.863 | 0.01699 | -0.001 | -50.777
-7.5 | -0.812 | 0.01626 | -0.002 | -49.957
-7 | -0.759 | 0.01556 | -0.004 | -48.778
-6.5 | -0.703 | 0.01497 | -0.005 | -46.974
-6 | -0.645 | 0.01443 | -0.006 | -44.68
-5.5 | -0.585 | 0.01391 | -0.007 | -42.079
-5 | -0.525 | 0.01347 | -0.009 | -38.966
-4.5 | -0.464 | 0.01305 | -0.01 | -35.573
-4 | -0.402 | 0.01267 | -0.011 | -31.754
-3.5 | -0.34 | 0.01234 | -0.012 | -27.571
-3 | -0.279 | 0.0119 | -0.014 | -23.447
-2.5 | -0.216 | 0.00814 | -0.015 | -26.475
-2 | -0.151 | 0.00805 | -0.016 | -18.801
-1.5 | -0.087 | 0.00805 | -0.018 | -10.825
-1 | -0.023 | 0.00802 | -0.019 | -2.815
-0.5 | 0.042 | 0.00802 | -0.02 | 5.231
0 | 0.107 | 0.00804 | -0.022 | 13.247
0.5 | 0.171 | 0.00808 | -0.023 | 21.184
1 | 0.236 | 0.00814 | -0.024 | 28.943
1.5 | 0.3 | 0.0082 | -0.025 | 36.61
2 | 0.365 | 0.00832 | -0.027 | 43.842
2.5 | 0.428 | 0.00837 | -0.028 | 51.138
3 | 0.492 | 0.00855 | -0.029 | 57.469
3.5 | 0.547 | 0.01336 | -0.03 | 40.941
4 | 0.609 | 0.0138 | -0.031 | 44.112
4.5 | 0.669 | 0.01426 | -0.032 | 46.95
5 | 0.729 | 0.01477 | -0.034 | 49.379
5.5 | 0.789 | 0.0153 | -0.035 | 51.529
6 | 0.847 | 0.01592 | -0.036 | 53.179
6.5 | 0.904 | 0.01653 | -0.037 | 54.652
7 | 0.958 | 0.01724 | -0.038 | 55.57
7.5 | 1.009 | 0.01798 | -0.039 | 56.117
8 | 1.058 | 0.01887 | -0.04 | 56.059
8.5 | 1.103 | 0.01979 | -0.041 | 55.737
9 | 1.145 | 0.02088 | -0.043 | 54.849
9.5 | 1.184 | 0.02194 | -0.044 | 53.979
10 | 1.217 | 0.02401 | -0.045 | 50.702
10.5 | 1.246 | 0.02562 | -0.046 | 48.645
11 | 1.269 | 0.02732 | -0.046 | 46.451
11.5 | 1.282 | 0.02913 | -0.047 | 44.013
12 | 1.285 | 0.03173 | -0.048 | 40.488
12.5 | 1.274 | 0.03565 | -0.048 | 35.737
13 | 1.098 | 0.09099 | -0.03 | 12.067
13.5 | 1.086 | 0.09773 | -0.029 | 11.108
14 | 1.068 | 0.1047 | -0.03 | 10.2
14.5 | 1.044 | 0.11357 | -0.03 | 9.19
15 | 1.012 | 0.12036 | -0.029 | 8.411
15.5 | 0.975 | 0.12996 | -0.028 | 7.502
16 | 0.932 | 0.14047 | -0.028 | 6.636
16.5 | 0.884 | 0.15207 | -0.027 | 5.816
17 | 0.832 | 0.16696 | -0.027 | 4.985

## 30. Re 500k Mach 0.25 (2)
BIGFOIL.COM POLAR EXPORT
NACA65A118
NACA65A118 |  |  |  | Cl Max: | 1.0422 | at alpha= | 16 | deg
XFOIL ncrit=9 |  |  |  | L/D Max: | 57.8807 | at alpha= | 6 | deg
Re: | 500000 |  |  | Cd Min: | 0.20154 | at alpha= | -19.5 | deg
Mach: | 0.25 |  |  | Cl=0 at alpha= | -0.64583 | deg
|  |  |  | @ Cl=0.1, Cd= | 0.0091599
|  |  |  | @ Cl=0.4, Cd= | 0.0092128
|  |  |  | @ Cl=0.6, Cd= | 0.017656
alpha (deg) | Cl | Cd | Cm | Cl/Cd
-19.5 | -0.5602 | 0.20154 | -0.0184 | -2.7796
-19 | -0.5534 | 0.19188 | -0.0229 | -2.8841
-18.5 | -0.5279 | 0.1894 | -0.0234 | -2.7872
-18 | -0.5434 | 0.17187 | -0.0303 | -3.1617
-17.5 | -0.7615 | 0.11023 | -0.0589 | -6.9083
-17 | -0.8225 | 0.09164 | -0.0693 | -8.9753
-16.5 | -0.8696 | 0.07749 | -0.0759 | -11.2221
-16 | -0.9042 | 0.06667 | -0.0794 | -13.5623
-15.5 | -0.9191 | 0.05918 | -0.0804 | -15.5306
-15 | -0.9205 | 0.05385 | -0.0806 | -17.0938
-14.5 | -0.9229 | 0.04862 | -0.0794 | -18.9819
-14 | -0.92 | 0.04441 | -0.0779 | -20.7161
-13.5 | -0.9136 | 0.04064 | -0.0752 | -22.4803
-13 | -0.9022 | 0.03796 | -0.0723 | -23.7671
-12.5 | -0.8963 | 0.03571 | -0.068 | -25.0994
-12 | -0.8774 | 0.0333 | -0.0655 | -26.3483
-11.5 | -0.8245 | 0.03058 | -0.069 | -26.9621
-11 | -0.7733 | 0.02819 | -0.0714 | -27.4317
-10.5 | -0.7188 | 0.02615 | -0.0739 | -27.4876
-10 | -0.6603 | 0.02412 | -0.077 | -27.3756
-9.5 | -0.6029 | 0.02223 | -0.0801 | -27.121
-9 | -0.5453 | 0.02096 | -0.0827 | -26.0162
-8.5 | -0.5114 | 0.01897 | -0.0817 | -26.9584
-8 | -0.4684 | 0.0176 | -0.0815 | -26.6136
-7.5 | -0.4232 | 0.01624 | -0.0818 | -26.0591
-7 | -0.3765 | 0.015 | -0.0822 | -25.1
-6.5 | -0.3324 | 0.01395 | -0.0816 | -23.828
-6 | -0.3227 | 0.0118 | -0.0756 | -27.3475
-5.5 | -0.3449 | 0.00969 | -0.0619 | -35.5934
-5 | -0.3523 | 0.00893 | -0.0487 | -39.4513
-4.5 | -0.3325 | 0.00886 | -0.0405 | -37.5282
-4 | -0.3027 | 0.00886 | -0.0344 | -34.1648
-3.5 | -0.2639 | 0.00889 | -0.0303 | -29.685
-3 | -0.2222 | 0.00898 | -0.0267 | -24.7439
-2.5 | -0.1823 | 0.00905 | -0.0228 | -20.1436
-2 | -0.1315 | 0.00911 | -0.0214 | -14.4347
-1.5 | -0.0893 | 0.00915 | -0.0181 | -9.7596
-1 | -0.0323 | 0.00916 | -0.0181 | -3.5262
-0.5 | 0.0133 | 0.00917 | -0.0157 | 1.4504
0 | 0.0694 | 0.00913 | -0.0157 | 7.6013
0.5 | 0.1206 | 0.00918 | -0.0145 | 13.1373
1 | 0.1716 | 0.00918 | -0.0134 | 18.6928
1.5 | 0.2288 | 0.00927 | -0.0135 | 24.6818
2 | 0.2734 | 0.00929 | -0.0109 | 29.4295
2.5 | 0.325 | 0.00929 | -0.0097 | 34.9839
3 | 0.3698 | 0.00926 | -0.0069 | 39.9352
3.5 | 0.4082 | 0.0092 | -0.0027 | 44.3696
4 | 0.4438 | 0.00914 | 0.0021 | 48.5558
4.5 | 0.4716 | 0.00914 | 0.0086 | 51.5974
5 | 0.506 | 0.00917 | 0.0135 | 55.1799
5.5 | 0.5353 | 0.00931 | 0.0194 | 57.4973
6 | 0.5626 | 0.00972 | 0.0253 | 57.8807
6.5 | 0.5618 | 0.01166 | 0.0342 | 48.1818
7 | 0.5617 | 0.01505 | 0.0396 | 37.3223
7.5 | 0.5878 | 0.01728 | 0.0417 | 34.0162
8 | 0.6335 | 0.01869 | 0.0413 | 33.8951
8.5 | 0.6885 | 0.02087 | 0.0377 | 32.9899
9 | 0.7524 | 0.02296 | 0.0327 | 32.77
9.5 | 0.8031 | 0.02597 | 0.0297 | 30.9241
10 | 0.8162 | 0.02789 | 0.0347 | 29.265
10.5 | 0.8395 | 0.02968 | 0.038 | 28.285
11 | 0.8638 | 0.03163 | 0.0408 | 27.3095
11.5 | 0.8874 | 0.03382 | 0.0437 | 26.2389
12 | 0.9147 | 0.03588 | 0.0458 | 25.4933
12.5 | 0.9385 | 0.03827 | 0.0476 | 24.5231
13 | 0.9621 | 0.04084 | 0.0494 | 23.5578
13.5 | 0.9825 | 0.04376 | 0.0507 | 22.452
14 | 1.0004 | 0.04704 | 0.0522 | 21.267
14.5 | 1.016 | 0.05073 | 0.053 | 20.0276
15 | 1.0283 | 0.05484 | 0.0537 | 18.7509
15.5 | 1.0372 | 0.05957 | 0.0541 | 17.4114
16 | 1.0422 | 0.06488 | 0.0539 | 16.0635
16.5 | 1.04 | 0.07122 | 0.0533 | 14.6026
17 | 1.0316 | 0.07886 | 0.0515 | 13.0814
17.5 | 1.0124 | 0.08823 | 0.0488 | 11.4746
18 | 0.9852 | 0.09946 | 0.0444 | 9.9055
18.5 | 0.9519 | 0.11256 | 0.038 | 8.4568
19 | 0.8788 | 0.13426 | 0.026 | 6.5455

## 31. Re 500k Mach 0.50 (1)
BIGFOIL.COM POLAR EXPORT
NACA65A118
NACA65A118 |  |  |  | Cl Max: | 1.173 | at alpha= | 20 | deg
JavaFoil+Calcfoil stall+Eppler ext transition |  |  |  | L/D Max: | 52.014 | at alpha= | 2.5 | deg
Re: | 500000 |  |  | Cd Min: | 0.00855 | at alpha= | -1 | deg
Mach: | 0.5 |  |  | Cl=0 at alpha= | -0.82639 | deg
|  |  |  | @ Cl=0.1, Cd= | 0.0085968
|  |  |  | @ Cl=0.4, Cd= | 0.0089232
|  |  |  | @ Cl=0.6, Cd= | 0.014898
alpha (deg) | Cl | Cd | Cm | Cl/Cd
-20 | -1.082 | 0.23152 | 0.017 | -4.675
-19.5 | -1.054 | 0.229 | 0.016 | -4.605
-19 | -1.027 | 0.2213 | 0.015 | -4.641
-18.5 | -1 | 0.21174 | 0.014 | -4.722
-18 | -0.973 | 0.20625 | 0.014 | -4.717
-17.5 | -0.943 | 0.19767 | 0.012 | -4.771
-17 | -0.915 | 0.192 | 0.012 | -4.767
-16.5 | -0.887 | 0.18885 | 0.011 | -4.699
-16 | -0.86 | 0.17605 | 0.01 | -4.886
-15.5 | -0.833 | 0.17142 | 0.01 | -4.857
-15 | -0.805 | 0.16639 | 0.009 | -4.838
-14.5 | -0.776 | 0.16596 | 0.008 | -4.676
-14 | -0.747 | 0.15925 | 0.007 | -4.693
-13.5 | -0.72 | 0.15491 | 0.006 | -4.645
-13 | -0.692 | 0.15127 | 0.006 | -4.573
-12.5 | -0.664 | 0.14074 | 0.005 | -4.718
-12 | -0.635 | 0.13797 | 0.004 | -4.602
-11.5 | -0.607 | 0.17718 | 0.004 | -3.423
-11 | -0.579 | 0.12358 | 0.003 | -4.682
-10.5 | -0.55 | 0.11137 | 0.002 | -4.934
-10 | -0.521 | 0.09308 | 0.002 | -5.598
-9.5 | -0.619 | 0.07675 | 0.001 | -8.065
-9 | -0.763 | 0.06344 | 0.001 | -12.032
-8.5 | -0.774 | 0.0568 | 0 | -13.627
-8 | -0.898 | 0.02153 | -0.001 | -41.703
-7.5 | -0.864 | 0.02018 | -0.003 | -42.797
-7 | -0.818 | 0.01881 | -0.004 | -43.52
-6.5 | -0.765 | 0.01772 | -0.005 | -43.173
-6 | -0.706 | 0.0168 | -0.007 | -42.019
-5.5 | -0.644 | 0.01596 | -0.008 | -40.352
-5 | -0.579 | 0.01528 | -0.01 | -37.922
-4.5 | -0.513 | 0.01464 | -0.011 | -35.049
-4 | -0.445 | 0.01411 | -0.012 | -31.566
-3.5 | -0.377 | 0.01361 | -0.014 | -27.686
-3 | -0.307 | 0.01316 | -0.015 | -23.353
-2.5 | -0.237 | 0.01276 | -0.017 | -18.604
-2 | -0.169 | 0.00866 | -0.018 | -19.523
-1.5 | -0.097 | 0.00863 | -0.02 | -11.292
-1 | -0.025 | 0.00855 | -0.021 | -2.951
-0.5 | 0.047 | 0.00856 | -0.023 | 5.48
0 | 0.119 | 0.00861 | -0.024 | 13.84
0.5 | 0.191 | 0.00871 | -0.026 | 21.963
1 | 0.263 | 0.00861 | -0.027 | 30.537
1.5 | 0.333 | 0.00881 | -0.028 | 37.82
2 | 0.404 | 0.00893 | -0.03 | 45.219
2.5 | 0.472 | 0.00908 | -0.031 | 52.014
3 | 0.539 | 0.01436 | -0.032 | 37.495
3.5 | 0.607 | 0.01496 | -0.033 | 40.569
4 | 0.674 | 0.01562 | -0.035 | 43.162
4.5 | 0.74 | 0.01632 | -0.036 | 45.358
5 | 0.804 | 0.01706 | -0.037 | 47.165
5.5 | 0.867 | 0.01792 | -0.039 | 48.382
6 | 0.927 | 0.01887 | -0.04 | 49.117
6.5 | 0.984 | 0.0199 | -0.041 | 49.462
7 | 1.035 | 0.02112 | -0.042 | 49.016
7.5 | 1.077 | 0.02243 | -0.043 | 48.022
8 | 1.107 | 0.02392 | -0.045 | 46.255
8.5 | 1.115 | 0.02698 | -0.046 | 41.338
9 | 0.924 | 0.06444 | -0.027 | 14.342
9.5 | 0.797 | 0.07475 | -0.018 | 10.658
10 | 0.613 | 0.1023 | -0.019 | 5.991
10.5 | 0.641 | 0.1135 | -0.021 | 5.651
11 | 0.67 | 0.12837 | -0.024 | 5.222
11.5 | 0.698 | 0.12753 | -0.025 | 5.475
12 | 0.726 | 0.13449 | -0.026 | 5.401
12.5 | 0.755 | 0.1483 | -0.028 | 5.092
13 | 0.783 | 0.1518 | -0.029 | 5.157
13.5 | 0.81 | 0.15543 | -0.029 | 5.214
14 | 0.838 | 0.15923 | -0.03 | 5.263
14.5 | 0.867 | 0.16627 | -0.032 | 5.214
15 | 0.895 | 0.16801 | -0.033 | 5.328
15.5 | 0.922 | 0.17718 | -0.034 | 5.207
16 | 0.95 | 0.1784 | -0.035 | 5.324
16.5 | 0.977 | 0.18805 | -0.035 | 5.195
17 | 1.004 | 0.19309 | -0.036 | 5.202
17.5 | 1.035 | 0.19954 | -0.039 | 5.186
18 | 1.061 | 0.21007 | -0.039 | 5.052
18.5 | 1.088 | 0.20982 | -0.04 | 5.187
19 | 1.115 | 0.21449 | -0.041 | 5.2
19.5 | 1.146 | 0.22638 | -0.043 | 5.062
20 | 1.173 | 0.23164 | -0.044 | 5.062

## 32. Re 500k Mach 0.50 (2)
BIGFOIL.COM POLAR EXPORT
NACA65A118
NACA65A118 |  |  |  | Cl Max: | 0.8422 | at alpha= | 12 | deg
XFOIL ncrit=9 |  |  |  | L/D Max: | 48.891 | at alpha= | 5 | deg
Re: | 500000 |  |  | Cd Min: | 0.17863 | at alpha= | 17 | deg
Mach: | 0.5 |  |  | Cl=0 at alpha= | -0.54148 | deg
|  |  |  | @ Cl=0.1, Cd= | 0.010122
|  |  |  | @ Cl=0.4, Cd= | 0.010223
|  |  |  | @ Cl=0.6, Cd= | 0.027217
alpha (deg) | Cl | Cd | Cm | Cl/Cd
-16.5 | -0.4757 | 0.17274 | -0.0412 | -2.7538
-16 | -0.4712 | 0.16242 | -0.0458 | -2.9011
-15.5 | -0.4637 | 0.15376 | -0.0494 | -3.0157
-15 | -0.4757 | 0.14057 | -0.0552 | -3.3841
-14.5 | -0.4855 | 0.12918 | -0.0599 | -3.7583
-14 | -0.4917 | 0.11934 | -0.0639 | -4.1202
-13.5 | -0.5476 | 0.09986 | -0.0734 | -5.4837
-13 | -0.5952 | 0.08476 | -0.0813 | -7.0222
-12.5 | -0.6468 | 0.07208 | -0.0861 | -8.9734
-12 | -0.6751 | 0.06028 | -0.0926 | -11.1994
-11.5 | -0.6774 | 0.05094 | -0.0988 | -13.298
-11 | -0.6761 | 0.04291 | -0.1026 | -15.7562
-10.5 | -0.6535 | 0.0365 | -0.1054 | -17.9041
-10 | -0.6058 | 0.03237 | -0.1081 | -18.7149
-9.5 | -0.5526 | 0.02946 | -0.109 | -18.7576
-9 | -0.5032 | 0.02738 | -0.1084 | -18.3784
-8.5 | -0.459 | 0.02541 | -0.1069 | -18.0638
-8 | -0.4175 | 0.02341 | -0.1057 | -17.8343
-7.5 | -0.3742 | 0.02156 | -0.1047 | -17.3562
-7 | -0.3342 | 0.01936 | -0.1043 | -17.2624
-6.5 | -0.2908 | 0.0177 | -0.1033 | -16.4294
-6 | -0.2536 | 0.01602 | -0.101 | -15.8302
-5.5 | -0.2609 | 0.01301 | -0.0931 | -20.0538
-5 | -0.2909 | 0.01064 | -0.0783 | -27.3402
-4.5 | -0.3143 | 0.00964 | -0.061 | -32.6037
-4 | -0.298 | 0.00959 | -0.0503 | -31.074
-3.5 | -0.2789 | 0.00968 | -0.0399 | -28.812
-3 | -0.24 | 0.00978 | -0.0338 | -24.5399
-2.5 | -0.1998 | 0.00992 | -0.028 | -20.1411
-2 | -0.1499 | 0.00999 | -0.0245 | -15.005
-1.5 | -0.1014 | 0.01005 | -0.0207 | -10.0896
-1 | -0.0398 | 0.01011 | -0.0199 | -3.9367
-0.5 | 0.0036 | 0.01011 | -0.0154 | 0.35608
0 | 0.0692 | 0.01008 | -0.0156 | 6.8651
0.5 | 0.1202 | 0.01015 | -0.0128 | 11.8424
1 | 0.1755 | 0.01015 | -0.0109 | 17.2906
1.5 | 0.2366 | 0.01026 | -0.0101 | 23.0604
2 | 0.2812 | 0.01031 | -0.0058 | 27.2745
2.5 | 0.3351 | 0.01029 | -0.0032 | 32.5656
3 | 0.3867 | 0.01026 | 0 | 37.6901
3.5 | 0.4226 | 0.01016 | 0.0067 | 41.5945
4 | 0.4469 | 0.01007 | 0.0159 | 44.3793
4.5 | 0.4729 | 0.01018 | 0.0244 | 46.4538
5 | 0.507 | 0.01037 | 0.0311 | 48.891
5.5 | 0.5301 | 0.01089 | 0.0392 | 48.6777
6 | 0.5205 | 0.01312 | 0.05 | 39.6723
6.5 | 0.4995 | 0.01748 | 0.0577 | 28.5755
7 | 0.5074 | 0.02117 | 0.0609 | 23.9679
7.5 | 0.5444 | 0.0234 | 0.0623 | 23.265
8 | 0.5818 | 0.02564 | 0.0636 | 22.6911
8.5 | 0.617 | 0.02869 | 0.0638 | 21.5058
9 | 0.6824 | 0.03182 | 0.0589 | 21.4456
9.5 | 0.7408 | 0.03535 | 0.0551 | 20.9562
10 | 0.7788 | 0.0385 | 0.0574 | 20.2286
10.5 | 0.8047 | 0.04116 | 0.0612 | 19.5505
11 | 0.8251 | 0.04454 | 0.0646 | 18.5249
11.5 | 0.8393 | 0.04881 | 0.0675 | 17.1952
12 | 0.8422 | 0.0542 | 0.0695 | 15.5387
12.5 | 0.8271 | 0.06191 | 0.07 | 13.3597
13 | 0.8125 | 0.07006 | 0.0688 | 11.5972
13.5 | 0.7897 | 0.07975 | 0.0658 | 9.9022
14 | 0.7557 | 0.09196 | 0.0603 | 8.2177
14.5 | 0.7068 | 0.10796 | 0.0512 | 6.5469
15 | 0.6568 | 0.12629 | 0.0405 | 5.2007
15.5 | 0.6197 | 0.14441 | 0.0311 | 4.2913
16 | 0.6221 | 0.15402 | 0.0262 | 4.0391
16.5 | 0.6065 | 0.16965 | 0.0183 | 3.575
17 | 0.617 | 0.17863 | 0.0135 | 3.4541

## 33. Re 750k Mach 0.00 (1)
BIGFOIL.COM POLAR EXPORT
NACA65A118
NACA65A118 |  |  |  | Cl Max: | 1.362 | at alpha= | 13.5 | deg
JavaFoil+Calcfoil stall+Eppler ext transition |  |  |  | L/D Max: | 64.561 | at alpha= | 3 | deg
Re: | 750000 |  |  | Cd Min: | 0.00701 | at alpha= | -0.5 | deg
Mach: | 0 |  |  | Cl=0 at alpha= | -0.8254 | deg
|  |  |  | @ Cl=0.1, Cd= | 0.007029
|  |  |  | @ Cl=0.4, Cd= | 0.0072239
|  |  |  | @ Cl=0.6, Cd= | 0.012364
alpha (deg) | Cl | Cd | Cm | Cl/Cd
-18.5 | -1.03 | 0.15326 | 0.012 | -6.723
-18 | -1.046 | 0.14714 | 0.011 | -7.106
-17.5 | -1.058 | 0.13756 | 0.011 | -7.693
-17 | -1.069 | 0.1311 | 0.01 | -8.151
-16.5 | -1.076 | 0.12424 | 0.01 | -8.664
-16 | -1.078 | 0.1174 | 0.01 | -9.181
-15.5 | -1.08 | 0.10857 | 0.009 | -9.949
-15 | -1.08 | 0.1011 | 0.009 | -10.679
-14.5 | -1.084 | 0.08961 | 0.009 | -12.093
-14 | -1.186 | 0.04141 | 0.011 | -28.637
-13.5 | -1.204 | 0.0311 | 0.011 | -38.699
-13 | -1.194 | 0.02793 | 0.01 | -42.735
-12.5 | -1.175 | 0.02594 | 0.009 | -45.302
-12 | -1.154 | 0.02379 | 0.008 | -48.509
-11.5 | -1.127 | 0.02239 | 0.007 | -50.327
-11 | -1.096 | 0.02098 | 0.006 | -52.254
-10.5 | -1.064 | 0.01915 | 0.005 | -55.556
-10 | -1.027 | 0.01801 | 0.003 | -57.022
-9.5 | -0.987 | 0.01703 | 0.002 | -57.948
-9 | -0.943 | 0.01614 | 0.001 | -58.418
-8.5 | -0.896 | 0.0154 | 0 | -58.179
-8 | -0.846 | 0.0147 | -0.001 | -57.573
-7.5 | -0.795 | 0.01414 | -0.002 | -56.217
-7 | -0.741 | 0.01363 | -0.004 | -54.351
-6.5 | -0.685 | 0.01316 | -0.005 | -52.091
-6 | -0.628 | 0.01273 | -0.006 | -49.35
-5.5 | -0.57 | 0.01234 | -0.007 | -46.2
-5 | -0.511 | 0.01195 | -0.008 | -42.779
-4.5 | -0.453 | 0.0116 | -0.01 | -39.021
-4 | -0.394 | 0.01133 | -0.011 | -34.795
-3.5 | -0.333 | 0.01096 | -0.012 | -30.347
-3 | -0.271 | 0.01062 | -0.013 | -25.512
-2.5 | -0.209 | 0.00709 | -0.015 | -29.457
-2 | -0.147 | 0.00707 | -0.016 | -20.744
-1.5 | -0.084 | 0.00703 | -0.017 | -11.996
-1 | -0.022 | 0.00703 | -0.018 | -3.108
-0.5 | 0.041 | 0.00701 | -0.02 | 5.794
0 | 0.103 | 0.00703 | -0.021 | 14.679
0.5 | 0.166 | 0.00706 | -0.022 | 23.471
1 | 0.228 | 0.00709 | -0.023 | 32.16
1.5 | 0.291 | 0.00715 | -0.025 | 40.635
2 | 0.353 | 0.00717 | -0.026 | 49.222
2.5 | 0.414 | 0.00724 | -0.027 | 57.22
3 | 0.476 | 0.00738 | -0.028 | 64.561
3.5 | 0.532 | 0.01196 | -0.029 | 44.485
4 | 0.592 | 0.01231 | -0.03 | 48.067
4.5 | 0.651 | 0.01271 | -0.031 | 51.215
5 | 0.71 | 0.01313 | -0.033 | 54.062
5.5 | 0.767 | 0.01356 | -0.034 | 56.588
6 | 0.825 | 0.01403 | -0.035 | 58.769
6.5 | 0.881 | 0.01453 | -0.036 | 60.629
7 | 0.935 | 0.01509 | -0.037 | 61.977
7.5 | 0.987 | 0.01567 | -0.038 | 62.989
8 | 1.037 | 0.01628 | -0.039 | 63.712
8.5 | 1.085 | 0.01703 | -0.04 | 63.731
9 | 1.13 | 0.01785 | -0.041 | 63.294
9.5 | 1.172 | 0.01871 | -0.043 | 62.649
10 | 1.212 | 0.0196 | -0.044 | 61.835
10.5 | 1.247 | 0.02142 | -0.044 | 58.204
11 | 1.279 | 0.02259 | -0.045 | 56.6
11.5 | 1.305 | 0.02387 | -0.046 | 54.674
12 | 1.327 | 0.02527 | -0.047 | 52.522
12.5 | 1.344 | 0.02697 | -0.048 | 49.818
13 | 1.356 | 0.02867 | -0.049 | 47.294
13.5 | 1.362 | 0.03072 | -0.05 | 44.342
14 | 1.361 | 0.03384 | -0.05 | 40.219
14.5 | 1.352 | 0.0376 | -0.051 | 35.966
15 | 1.326 | 0.04567 | -0.05 | 29.042
15.5 | 1.203 | 0.09305 | -0.041 | 12.932
16 | 1.174 | 0.10955 | -0.037 | 10.721
16.5 | 1.151 | 0.12256 | -0.034 | 9.394
17 | 1.136 | 0.13051 | -0.034 | 8.708
17.5 | 1.12 | 0.1387 | -0.033 | 8.072
18 | 1.101 | 0.14575 | -0.034 | 7.556
18.5 | 1.081 | 0.15499 | -0.034 | 6.976

## 34. Re 750k Mach 0.00 (2)
BIGFOIL.COM POLAR EXPORT
NACA65A118
NACA65A118 |  |  |  | Cl Max: | 1.201 | at alpha= | 19 | deg
XFOIL ncrit=9 |  |  |  | L/D Max: | 66.5594 | at alpha= | 5.5 | deg
Re: | 750000 |  |  | Cd Min: | 0.09056 | at alpha= | 20 | deg
Mach: | 0 |  |  | Cl=0 at alpha= | -0.65591 | deg
|  |  |  | @ Cl=0.1, Cd= | 0.00742
|  |  |  | @ Cl=0.4, Cd= | 0.0075343
|  |  |  | @ Cl=0.6, Cd= | 0.014313
alpha (deg) | Cl | Cd | Cm | Cl/Cd
-20 | -1.0603 | 0.09055 | -0.059 | -11.7096
-19.5 | -1.0739 | 0.08167 | -0.0629 | -13.1493
-19 | -1.0913 | 0.07312 | -0.0656 | -14.9248
-18.5 | -1.0946 | 0.06662 | -0.0676 | -16.4305
-18 | -1.0995 | 0.0604 | -0.0687 | -18.2036
-17.5 | -1.092 | 0.05568 | -0.0695 | -19.6121
-17 | -1.0849 | 0.05124 | -0.0696 | -21.1729
-16.5 | -1.0748 | 0.04727 | -0.0694 | -22.7375
-16 | -1.0742 | 0.04273 | -0.0683 | -25.1392
-15.5 | -1.0587 | 0.03972 | -0.0674 | -26.6541
-15 | -1.0411 | 0.03702 | -0.0661 | -28.1226
-14.5 | -1.0261 | 0.03434 | -0.0643 | -29.8806
-14 | -1.0036 | 0.03243 | -0.0626 | -30.9467
-13.5 | -0.9823 | 0.03066 | -0.0602 | -32.0385
-13 | -0.9731 | 0.02846 | -0.0564 | -34.1918
-12 | -0.8865 | 0.02516 | -0.059 | -35.2345
-11.5 | -0.838 | 0.02338 | -0.0615 | -35.8426
-11 | -0.7817 | 0.02202 | -0.0647 | -35.4995
-10.5 | -0.7311 | 0.02004 | -0.0678 | -36.482
-10 | -0.6777 | 0.0189 | -0.0701 | -35.8571
-9.5 | -0.6323 | 0.01792 | -0.0706 | -35.2846
-9 | -0.6009 | 0.01651 | -0.0687 | -36.3961
-8.5 | -0.5615 | 0.01553 | -0.0678 | -36.1558
-8 | -0.5179 | 0.01474 | -0.0672 | -35.1357
-7.5 | -0.4769 | 0.01374 | -0.0664 | -34.7089
-7 | -0.4274 | 0.01297 | -0.067 | -32.953
-6.5 | -0.3758 | 0.0123 | -0.0677 | -30.5528
-6 | -0.3364 | 0.01143 | -0.0659 | -29.4313
-5.5 | -0.3331 | 0.00945 | -0.0576 | -35.2487
-5 | -0.3393 | 0.00792 | -0.046 | -42.8409
-4.5 | -0.3282 | 0.00748 | -0.0367 | -43.877
-4 | -0.2939 | 0.00738 | -0.0322 | -39.8238
-3.5 | -0.2549 | 0.00735 | -0.0287 | -34.6803
-3 | -0.212 | 0.00737 | -0.0261 | -28.7653
-2.5 | -0.1727 | 0.00735 | -0.0226 | -23.4966
-2 | -0.1286 | 0.00741 | -0.0202 | -17.3549
-1.5 | -0.0823 | 0.00737 | -0.0183 | -11.1669
-1 | -0.032 | 0.0074 | -0.0173 | -4.3243
-0.5 | 0.0145 | 0.0074 | -0.0155 | 1.9595
0 | 0.0677 | 0.00742 | -0.0153 | 9.124
0.5 | 0.1176 | 0.00742 | -0.0142 | 15.8491
1 | 0.1665 | 0.00745 | -0.013 | 22.349
1.5 | 0.2204 | 0.00748 | -0.0129 | 29.4652
2 | 0.2644 | 0.0075 | -0.0105 | 35.2533
2.5 | 0.3107 | 0.00748 | -0.0087 | 41.5374
3.5 | 0.3931 | 0.00753 | -0.0027 | 52.2045
4 | 0.4256 | 0.00755 | 0.0023 | 56.3709
4.5 | 0.4624 | 0.00762 | 0.0062 | 60.6824
5 | 0.5037 | 0.00775 | 0.0089 | 64.9935
5.5 | 0.5378 | 0.00808 | 0.0131 | 66.5594
6.5 | 0.5651 | 0.01164 | 0.0255 | 48.5481
7 | 0.581 | 0.01388 | 0.0297 | 41.8588
8 | 0.663 | 0.01575 | 0.0315 | 42.0952
8.5 | 0.702 | 0.01683 | 0.0325 | 41.7112
9 | 0.7514 | 0.01819 | 0.0308 | 41.3084
9.5 | 0.8214 | 0.01955 | 0.0249 | 42.0153
10 | 0.8707 | 0.02232 | 0.0219 | 39.0099
10.5 | 0.8971 | 0.02337 | 0.0251 | 38.3868
11 | 0.9206 | 0.02488 | 0.0281 | 37.0016
11.5 | 0.9482 | 0.02632 | 0.0304 | 36.0258
12 | 0.9626 | 0.02876 | 0.0336 | 33.4701
12.5 | 0.996 | 0.03008 | 0.0348 | 33.1117
13 | 1.024 | 0.03184 | 0.0362 | 32.1608
13.5 | 1.0424 | 0.03437 | 0.0381 | 30.3288
14 | 1.072 | 0.0362 | 0.039 | 29.6133
14.5 | 1.0986 | 0.03833 | 0.0399 | 28.6616
15 | 1.1174 | 0.04114 | 0.041 | 27.1609
15.5 | 1.1431 | 0.0435 | 0.0416 | 26.2782
16 | 1.1566 | 0.04701 | 0.0424 | 24.6033
16.5 | 1.174 | 0.05027 | 0.0429 | 23.3539
17 | 1.1869 | 0.05411 | 0.0432 | 21.9349
17.5 | 1.1916 | 0.05891 | 0.0434 | 20.2275
18 | 1.1969 | 0.06383 | 0.0432 | 18.7514
18.5 | 1.2005 | 0.06918 | 0.0424 | 17.3533
19 | 1.201 | 0.07513 | 0.0412 | 15.9856
19.5 | 1.1878 | 0.08303 | 0.0392 | 14.3057
20 | 1.181 | 0.09056 | 0.0368 | 13.0411

## 35. Re 750k Mach 0.10 (1)
BIGFOIL.COM POLAR EXPORT
NACA65A118
NACA65A118 |  |  |  | Cl Max: | 1.351 | at alpha= | 13.5 | deg
JavaFoil+Calcfoil stall+Eppler ext transition |  |  |  | L/D Max: | 64.807 | at alpha= | 3 | deg
Re: | 750000 |  |  | Cd Min: | 0.00703 | at alpha= | 0 | deg
Mach: | 0.1 |  |  | Cl=0 at alpha= | -0.8254 | deg
|  |  |  | @ Cl=0.1, Cd= | 0.0070313
|  |  |  | @ Cl=0.4, Cd= | 0.0072759
|  |  |  | @ Cl=0.6, Cd= | 0.01241
alpha (deg) | Cl | Cd | Cm | Cl/Cd
-18.5 | -0.994 | 0.15758 | 0.012 | -6.308
-18 | -1.012 | 0.14872 | 0.011 | -6.808
-17.5 | -1.029 | 0.14147 | 0.011 | -7.276
-17 | -1.043 | 0.1341 | 0.01 | -7.781
-16.5 | -1.055 | 0.12626 | 0.01 | -8.352
-16 | -1.059 | 0.11919 | 0.009 | -8.883
-15.5 | -1.062 | 0.11141 | 0.009 | -9.531
-15 | -1.06 | 0.10529 | 0.009 | -10.072
-14.5 | -1.064 | 0.09523 | 0.009 | -11.172
-14 | -1.081 | 0.07752 | 0.009 | -13.945
-13.5 | -1.191 | 0.03278 | 0.011 | -36.324
-13 | -1.186 | 0.02878 | 0.01 | -41.202
-12.5 | -1.171 | 0.0264 | 0.009 | -44.349
-12 | -1.15 | 0.02449 | 0.008 | -46.972
-11.5 | -1.126 | 0.02265 | 0.007 | -49.715
-11 | -1.096 | 0.02129 | 0.006 | -51.477
-10.5 | -1.065 | 0.01939 | 0.005 | -54.925
-10 | -1.028 | 0.01829 | 0.003 | -56.228
-9.5 | -0.989 | 0.0172 | 0.002 | -57.484
-9 | -0.945 | 0.01629 | 0.001 | -58.03
-8.5 | -0.899 | 0.01553 | 0 | -57.889
-8 | -0.849 | 0.01485 | -0.001 | -57.211
-7.5 | -0.798 | 0.01424 | -0.002 | -56.034
-7 | -0.744 | 0.01372 | -0.004 | -54.232
-6.5 | -0.688 | 0.01324 | -0.005 | -52.011
-6 | -0.631 | 0.0128 | -0.006 | -49.302
-5.5 | -0.573 | 0.0124 | -0.007 | -46.179
-5 | -0.514 | 0.01201 | -0.008 | -42.769
-4.5 | -0.454 | 0.01165 | -0.01 | -39
-4 | -0.396 | 0.01137 | -0.011 | -34.859
-3.5 | -0.334 | 0.01098 | -0.012 | -30.447
-3 | -0.272 | 0.01076 | -0.014 | -25.286
-2.5 | -0.21 | 0.00709 | -0.015 | -29.592
-2 | -0.147 | 0.00706 | -0.016 | -20.854
-1.5 | -0.085 | 0.00706 | -0.017 | -12.002
-1 | -0.022 | 0.00704 | -0.018 | -3.121
-0.5 | 0.041 | 0.00705 | -0.02 | 5.796
0 | 0.104 | 0.00703 | -0.021 | 14.758
0.5 | 0.167 | 0.00706 | -0.022 | 23.593
1 | 0.229 | 0.00713 | -0.023 | 32.156
1.5 | 0.292 | 0.00715 | -0.025 | 40.848
2 | 0.355 | 0.00718 | -0.026 | 49.435
2.5 | 0.416 | 0.00731 | -0.027 | 56.992
3 | 0.479 | 0.00738 | -0.028 | 64.807
3.5 | 0.534 | 0.012 | -0.029 | 44.541
4 | 0.594 | 0.01237 | -0.03 | 48.043
4.5 | 0.654 | 0.01277 | -0.032 | 51.206
5 | 0.713 | 0.0132 | -0.033 | 54.017
5.5 | 0.771 | 0.01364 | -0.034 | 56.533
6 | 0.828 | 0.01412 | -0.035 | 58.668
6.5 | 0.885 | 0.01462 | -0.036 | 60.495
7 | 0.939 | 0.0152 | -0.037 | 61.792
7.5 | 0.991 | 0.01579 | -0.038 | 62.754
8 | 1.041 | 0.01648 | -0.04 | 63.175
8.5 | 1.089 | 0.01718 | -0.041 | 63.358
9 | 1.133 | 0.01803 | -0.042 | 62.847
9.5 | 1.175 | 0.01891 | -0.043 | 62.143
10 | 1.214 | 0.01982 | -0.044 | 61.259
10.5 | 1.248 | 0.02168 | -0.045 | 57.553
11 | 1.279 | 0.02287 | -0.046 | 55.944
11.5 | 1.304 | 0.02423 | -0.047 | 53.83
12 | 1.324 | 0.02564 | -0.048 | 51.655
12.5 | 1.339 | 0.02742 | -0.048 | 48.819
13 | 1.348 | 0.0293 | -0.049 | 46.017
13.5 | 1.351 | 0.03175 | -0.05 | 42.543
14 | 1.345 | 0.03518 | -0.05 | 38.235
14.5 | 1.327 | 0.04061 | -0.05 | 32.672
15 | 1.23 | 0.07259 | -0.045 | 16.948
15.5 | 1.166 | 0.10331 | -0.037 | 11.284
16 | 1.14 | 0.11683 | -0.034 | 9.761
16.5 | 1.123 | 0.12542 | -0.033 | 8.956
17 | 1.104 | 0.13322 | -0.033 | 8.289
17.5 | 1.085 | 0.14133 | -0.033 | 7.675
18 | 1.063 | 0.14875 | -0.033 | 7.145
18.5 | 1.039 | 0.15841 | -0.034 | 6.558

## 36. Re 750k Mach 0.10 (2)
BIGFOIL.COM POLAR EXPORT
NACA65A118
NACA65A118 |  |  |  | Cl Max: | 1.1867 | at alpha= | 18.5 | deg
XFOIL ncrit=9 |  |  |  | L/D Max: | 66.1624 | at alpha= | 5.5 | deg
Re: | 750000 |  |  | Cd Min: | 0.09734 | at alpha= | -20 | deg
Mach: | 0.1 |  |  | Cl=0 at alpha= | -0.65084 | deg
|  |  |  | @ Cl=0.1, Cd= | 0.0074508
|  |  |  | @ Cl=0.4, Cd= | 0.0075538
|  |  |  | @ Cl=0.6, Cd= | 0.014614
alpha (deg) | Cl | Cd | Cm | Cl/Cd
-20 | -1.027 | 0.09734 | -0.0574 | -10.5506
-19.5 | -1.0438 | 0.08754 | -0.0621 | -11.9237
-19 | -1.066 | 0.07795 | -0.0656 | -13.6754
-18.5 | -1.0754 | 0.07044 | -0.0681 | -15.2669
-18 | -1.0829 | 0.06365 | -0.0696 | -17.0134
-17.5 | -1.0787 | 0.05838 | -0.0707 | -18.4772
-17 | -1.0742 | 0.05346 | -0.071 | -20.0935
-16.5 | -1.0636 | 0.04939 | -0.071 | -21.5347
-16 | -1.0629 | 0.0447 | -0.07 | -23.7785
-15.5 | -1.0523 | 0.04114 | -0.0691 | -25.5785
-15 | -1.0363 | 0.03821 | -0.0678 | -27.1212
-14.5 | -1.0166 | 0.03577 | -0.0663 | -28.4205
-14 | -1.0003 | 0.03331 | -0.0643 | -30.03
-13.5 | -0.9804 | 0.03136 | -0.0619 | -31.2628
-13 | -0.9677 | 0.02929 | -0.0583 | -33.0386
-12 | -0.8819 | 0.02599 | -0.0606 | -33.9323
-11.5 | -0.837 | 0.02386 | -0.0628 | -35.0796
-11 | -0.7811 | 0.0224 | -0.0659 | -34.8705
-10.5 | -0.7292 | 0.02045 | -0.0691 | -35.6577
-10 | -0.6761 | 0.01922 | -0.0714 | -35.1769
-9.5 | -0.6313 | 0.01819 | -0.0717 | -34.7059
-9 | -0.599 | 0.01678 | -0.0699 | -35.6973
-8.5 | -0.5603 | 0.01574 | -0.0689 | -35.5972
-8 | -0.5171 | 0.01491 | -0.0683 | -34.6814
-7.5 | -0.4762 | 0.01389 | -0.0674 | -34.2837
-7 | -0.428 | 0.01308 | -0.0676 | -32.7217
-6.5 | -0.3749 | 0.01241 | -0.0686 | -30.2095
-6 | -0.3342 | 0.01157 | -0.067 | -28.885
-5.5 | -0.33 | 0.00959 | -0.0589 | -34.4108
-5 | -0.337 | 0.008 | -0.0472 | -42.125
-4.5 | -0.3281 | 0.00752 | -0.0374 | -43.6303
-4 | -0.2941 | 0.00741 | -0.0328 | -39.6896
-3.5 | -0.256 | 0.00737 | -0.029 | -34.7354
-3 | -0.2133 | 0.00738 | -0.0262 | -28.9024
-2.5 | -0.174 | 0.00738 | -0.0227 | -23.5772
-2 | -0.1295 | 0.00742 | -0.0203 | -17.4528
-1.5 | -0.0828 | 0.00739 | -0.0184 | -11.2043
-1 | -0.0331 | 0.00743 | -0.0172 | -4.4549
-0.5 | 0.0143 | 0.00742 | -0.0155 | 1.9272
0 | 0.0684 | 0.00747 | -0.0154 | 9.1566
0.5 | 0.1178 | 0.00744 | -0.0142 | 15.8333
1 | 0.1671 | 0.00749 | -0.013 | 22.3097
1.5 | 0.2208 | 0.0075 | -0.0128 | 29.44
2 | 0.2659 | 0.00752 | -0.0106 | 35.359
2.5 | 0.3116 | 0.00751 | -0.0085 | 41.4913
3 | 0.3515 | 0.00754 | -0.0051 | 46.618
3.5 | 0.3939 | 0.00755 | -0.0023 | 52.1722
4 | 0.4258 | 0.00757 | 0.0029 | 56.2483
4.5 | 0.4637 | 0.00764 | 0.0066 | 60.6937
5 | 0.5047 | 0.00779 | 0.0095 | 64.7882
5.5 | 0.5379 | 0.00813 | 0.0139 | 66.1624
6 | 0.551 | 0.00942 | 0.0213 | 58.4926
6.5 | 0.5633 | 0.01188 | 0.0264 | 47.4158
7 | 0.58 | 0.01406 | 0.0306 | 41.2518
7.5 | 0.6186 | 0.01513 | 0.0319 | 40.8857
8 | 0.6621 | 0.01596 | 0.0325 | 41.485
8.5 | 0.7003 | 0.01711 | 0.0336 | 40.9293
9 | 0.7498 | 0.01849 | 0.032 | 40.5516
9.5 | 0.82 | 0.01991 | 0.0261 | 41.1853
10 | 0.8683 | 0.02272 | 0.0233 | 38.2174
10.5 | 0.8946 | 0.02384 | 0.0265 | 37.5252
11 | 0.9181 | 0.02541 | 0.0295 | 36.1314
11.5 | 0.9451 | 0.02695 | 0.0318 | 35.0686
12 | 0.9612 | 0.02933 | 0.0349 | 32.7719
12.5 | 0.994 | 0.03076 | 0.0361 | 32.3147
13 | 1.0217 | 0.03261 | 0.0376 | 31.3309
13.5 | 1.0421 | 0.03507 | 0.0393 | 29.7149
14 | 1.0704 | 0.03707 | 0.0403 | 28.8751
14.5 | 1.0902 | 0.0398 | 0.0416 | 27.392
15 | 1.1152 | 0.04222 | 0.0424 | 26.414
15.5 | 1.1386 | 0.04487 | 0.043 | 25.3755
16 | 1.1518 | 0.04849 | 0.0439 | 23.7534
16.5 | 1.1681 | 0.05198 | 0.0443 | 22.4721
17 | 1.1776 | 0.05628 | 0.0445 | 20.924
17.5 | 1.1826 | 0.06118 | 0.0446 | 19.3298
18 | 1.1857 | 0.06651 | 0.0442 | 17.8274
18.5 | 1.1867 | 0.07236 | 0.0432 | 16.3999
19 | 1.1806 | 0.07932 | 0.0416 | 14.884
19.5 | 1.1705 | 0.08711 | 0.0394 | 13.437
20 | 1.1589 | 0.0955 | 0.0365 | 12.1351

## 37. Re 750k Mach 0.25 (1)
BIGFOIL.COM POLAR EXPORT
NACA65A118
NACA65A118 |  |  |  | Cl Max: | 1.293 | at alpha= | 12 | deg
JavaFoil+Calcfoil stall+Eppler ext transition |  |  |  | L/D Max: | 65.557 | at alpha= | 3 | deg
Re: | 750000 |  |  | Cd Min: | 0.00712 | at alpha= | -1 | deg
Mach: | 0.25 |  |  | Cl=0 at alpha= | -0.82308 | deg
|  |  |  | @ Cl=0.1, Cd= | 0.0071478
|  |  |  | @ Cl=0.4, Cd= | 0.00738
|  |  |  | @ Cl=0.6, Cd= | 0.012634
alpha (deg) | Cl | Cd | Cm | Cl/Cd
-17 | -0.821 | 0.15052 | 0.01 | -5.452
-16.5 | -0.864 | 0.1426 | 0.009 | -6.057
-16 | -0.895 | 0.13282 | 0.009 | -6.74
-15.5 | -0.922 | 0.12309 | 0.009 | -7.494
-15 | -0.944 | 0.11576 | 0.008 | -8.158
-14.5 | -0.961 | 0.10682 | 0.008 | -8.997
-14 | -0.972 | 0.09975 | 0.007 | -9.745
-13.5 | -0.978 | 0.09436 | 0.007 | -10.363
-13 | -0.985 | 0.08446 | 0.007 | -11.667
-12.5 | -1.089 | 0.03968 | 0.009 | -27.445
-12 | -1.119 | 0.0278 | 0.008 | -40.264
-11.5 | -1.108 | 0.02524 | 0.007 | -43.892
-11 | -1.089 | 0.02318 | 0.006 | -46.982
-10.5 | -1.064 | 0.02098 | 0.005 | -50.718
-10 | -1.033 | 0.01949 | 0.004 | -53.007
-9.5 | -0.997 | 0.01834 | 0.002 | -54.366
-9 | -0.958 | 0.01729 | 0.001 | -55.399
-8.5 | -0.913 | 0.0164 | 0 | -55.681
-8 | -0.866 | 0.01552 | -0.001 | -55.765
-7.5 | -0.814 | 0.01486 | -0.002 | -54.794
-7 | -0.761 | 0.01425 | -0.004 | -53.377
-6.5 | -0.705 | 0.01371 | -0.005 | -51.408
-6 | -0.646 | 0.01321 | -0.006 | -48.892
-5.5 | -0.587 | 0.01276 | -0.007 | -45.962
-5 | -0.526 | 0.01236 | -0.009 | -42.564
-4.5 | -0.465 | 0.01197 | -0.01 | -38.853
-4 | -0.403 | 0.01163 | -0.011 | -34.689
-3.5 | -0.343 | 0.01115 | -0.013 | -30.77
-3 | -0.28 | 0.01098 | -0.014 | -25.465
-2.5 | -0.216 | 0.00719 | -0.015 | -29.971
-2 | -0.151 | 0.00716 | -0.016 | -21.141
-1.5 | -0.087 | 0.00716 | -0.018 | -12.175
-1 | -0.023 | 0.00712 | -0.019 | -3.169
-0.5 | 0.042 | 0.00713 | -0.02 | 5.887
0 | 0.107 | 0.00715 | -0.022 | 14.912
0.5 | 0.171 | 0.00713 | -0.023 | 24.009
1 | 0.236 | 0.0072 | -0.024 | 32.732
1.5 | 0.3 | 0.00724 | -0.025 | 41.444
2 | 0.365 | 0.00733 | -0.027 | 49.768
2.5 | 0.428 | 0.00742 | -0.028 | 57.686
3 | 0.492 | 0.0075 | -0.029 | 65.557
3.5 | 0.548 | 0.01229 | -0.03 | 44.573
4 | 0.61 | 0.0127 | -0.031 | 48.008
4.5 | 0.671 | 0.01312 | -0.032 | 51.094
5 | 0.731 | 0.01362 | -0.034 | 53.636
5.5 | 0.79 | 0.0141 | -0.035 | 56.024
6 | 0.848 | 0.01463 | -0.036 | 57.967
6.5 | 0.905 | 0.0152 | -0.037 | 59.572
7 | 0.96 | 0.01584 | -0.038 | 60.621
7.5 | 1.012 | 0.0165 | -0.039 | 61.333
8 | 1.061 | 0.01731 | -0.041 | 61.296
8.5 | 1.106 | 0.01815 | -0.042 | 60.964
9 | 1.149 | 0.01915 | -0.043 | 59.993
9.5 | 1.187 | 0.02013 | -0.044 | 58.99
10 | 1.221 | 0.02203 | -0.045 | 55.423
10.5 | 1.25 | 0.02352 | -0.046 | 53.158
11 | 1.274 | 0.02503 | -0.047 | 50.88
11.5 | 1.287 | 0.02656 | -0.048 | 48.466
12 | 1.293 | 0.02863 | -0.048 | 45.158
12.5 | 1.289 | 0.03106 | -0.049 | 41.516
13 | 1.271 | 0.0352 | -0.05 | 36.111
13.5 | 1.127 | 0.07773 | -0.039 | 14.498
14 | 1.075 | 0.09837 | -0.033 | 10.929
14.5 | 1.046 | 0.10746 | -0.031 | 9.732
15 | 1.015 | 0.11668 | -0.031 | 8.698
15.5 | 0.977 | 0.12458 | -0.03 | 7.846
16 | 0.935 | 0.13419 | -0.03 | 6.966
16.5 | 0.887 | 0.14459 | -0.03 | 6.134
17 | 0.834 | 0.15789 | -0.03 | 5.285

## 38. Re 750k Mach 0.25 (2)
BIGFOIL.COM POLAR EXPORT
NACA65A118
NACA65A118 |  |  |  | Cl Max: | 1.1216 | at alpha= | 17 | deg
XFOIL ncrit=9 |  |  |  | L/D Max: | 63.5581 | at alpha= | 5 | deg
Re: | 750000 |  |  | Cd Min: | 0.1303 | at alpha= | 20 | deg
Mach: | 0.25 |  |  | Cl=0 at alpha= | -0.63688 | deg
|  |  |  | @ Cl=0.1, Cd= | 0.0075805
|  |  |  | @ Cl=0.4, Cd= | 0.0076835
|  |  |  | @ Cl=0.6, Cd= | 0.01573
alpha (deg) | Cl | Cd | Cm | Cl/Cd
-19 | -0.8734 | 0.116 | -0.0539 | -7.5293
-18.5 | -0.9048 | 0.10275 | -0.0611 | -8.8058
-18 | -0.9511 | 0.08832 | -0.0681 | -10.7688
-17.5 | -0.9668 | 0.0789 | -0.0723 | -12.2535
-17 | -0.9818 | 0.0703 | -0.0753 | -13.9659
-16.5 | -0.9904 | 0.06299 | -0.0772 | -15.7231
-16 | -1.0018 | 0.05603 | -0.0777 | -17.8797
-15.5 | -0.9962 | 0.05119 | -0.0776 | -19.4608
-15 | -0.998 | 0.04601 | -0.0765 | -21.6909
-14.5 | -0.9857 | 0.04238 | -0.0753 | -23.2586
-14 | -0.9686 | 0.0394 | -0.0736 | -24.5838
-13.5 | -0.9608 | 0.03607 | -0.0708 | -26.6371
-13 | -0.9448 | 0.03371 | -0.0678 | -28.0273
-12 | -0.8755 | 0.02899 | -0.0678 | -30.2001
-11.5 | -0.8273 | 0.02676 | -0.07 | -30.9155
-11 | -0.774 | 0.02475 | -0.0729 | -31.2727
-10.5 | -0.713 | 0.02311 | -0.0766 | -30.8524
-10 | -0.666 | 0.02111 | -0.0783 | -31.549
-9.5 | -0.6238 | 0.0198 | -0.078 | -31.5051
-9 | -0.5854 | 0.01851 | -0.0768 | -31.6261
-8.5 | -0.5518 | 0.017 | -0.0751 | -32.4588
-8 | -0.5105 | 0.01593 | -0.0741 | -32.0465
-7.5 | -0.4688 | 0.01487 | -0.073 | -31.5266
-7 | -0.427 | 0.01376 | -0.072 | -31.032
-6.5 | -0.3752 | 0.01301 | -0.0725 | -28.8394
-6 | -0.3274 | 0.01218 | -0.0721 | -26.8801
-5 | -0.3213 | 0.00856 | -0.0543 | -37.535
-4.5 | -0.3245 | 0.00767 | -0.042 | -42.3077
-4 | -0.2975 | 0.00755 | -0.0354 | -39.404
-3.5 | -0.2602 | 0.0075 | -0.031 | -34.6933
-3 | -0.2193 | 0.00748 | -0.0274 | -29.3182
-2.5 | -0.1765 | 0.00753 | -0.0242 | -23.4396
-2 | -0.134 | 0.00753 | -0.0209 | -17.7955
-1.5 | -0.0842 | 0.00755 | -0.0193 | -11.1523
-1 | -0.0382 | 0.00757 | -0.0169 | -5.0462
-0.5 | 0.0144 | 0.00756 | -0.0159 | 1.9048
0 | 0.0656 | 0.0076 | -0.0148 | 8.6316
0.5 | 0.1186 | 0.00757 | -0.014 | 15.6671
1 | 0.1735 | 0.00765 | -0.0136 | 22.6797
1.5 | 0.2227 | 0.00764 | -0.012 | 29.1492
2 | 0.2751 | 0.0077 | -0.011 | 35.7273
2.5 | 0.316 | 0.00767 | -0.0074 | 41.1995
3 | 0.3572 | 0.00767 | -0.0039 | 46.5711
3.5 | 0.3961 | 0.00768 | 0.0001 | 51.5755
4 | 0.4297 | 0.00771 | 0.0054 | 55.7328
4.5 | 0.4697 | 0.00782 | 0.009 | 60.0639
5 | 0.5091 | 0.00801 | 0.0127 | 63.5581
5.5 | 0.5381 | 0.00851 | 0.0182 | 63.2315
6 | 0.5436 | 0.01039 | 0.0264 | 52.3195
6.5 | 0.551 | 0.01318 | 0.0319 | 41.8058
7 | 0.5754 | 0.01501 | 0.0352 | 38.3344
7.5 | 0.6147 | 0.01616 | 0.0367 | 38.0384
8 | 0.6553 | 0.01723 | 0.0379 | 38.0325
8.5 | 0.6892 | 0.01876 | 0.0396 | 36.7377
9 | 0.7396 | 0.02024 | 0.0382 | 36.5415
9.5 | 0.8098 | 0.02209 | 0.0322 | 36.6591
10 | 0.8544 | 0.02511 | 0.0303 | 34.0263
10.5 | 0.8801 | 0.02662 | 0.0336 | 33.0616
11 | 0.9037 | 0.0285 | 0.0366 | 31.7088
11.5 | 0.9218 | 0.03093 | 0.0397 | 29.8028
12 | 0.9509 | 0.03283 | 0.0416 | 28.9644
12.5 | 0.981 | 0.03478 | 0.0431 | 28.2059
13 | 1.0025 | 0.03744 | 0.0451 | 26.7762
13.5 | 1.0317 | 0.03968 | 0.0462 | 26.0005
14 | 1.0505 | 0.04282 | 0.0477 | 24.5329
14.5 | 1.0743 | 0.04573 | 0.0487 | 23.4922
15 | 1.0878 | 0.0496 | 0.0497 | 21.9315
15.5 | 1.105 | 0.05334 | 0.0504 | 20.7162
16 | 1.1116 | 0.05824 | 0.0508 | 19.0865
16.5 | 1.1144 | 0.06374 | 0.0509 | 17.4835
17 | 1.1216 | 0.06912 | 0.0502 | 16.2269
17.5 | 1.1149 | 0.07623 | 0.049 | 14.6255
18 | 1.104 | 0.08429 | 0.0469 | 13.0976
18.5 | 1.085 | 0.09382 | 0.0435 | 11.5647
19 | 1.0639 | 0.10424 | 0.0391 | 10.2063
19.5 | 1.0362 | 0.11619 | 0.0334 | 8.9182
20 | 0.9995 | 0.1303 | 0.026 | 7.6708

## 39. Re 750k Mach 0.50 (1)
BIGFOIL.COM POLAR EXPORT
NACA65A118
NACA65A118 |  |  |  | Cl Max: | 1.173 | at alpha= | 20 | deg
JavaFoil+Calcfoil stall+Eppler ext transition |  |  |  | L/D Max: | 60.572 | at alpha= | 2.5 | deg
Re: | 750000 |  |  | Cd Min: | 0.00753 | at alpha= | -1.5 | deg
Mach: | 0.5 |  |  | Cl=0 at alpha= | -0.82639 | deg
|  |  |  | @ Cl=0.1, Cd= | 0.0075453
|  |  |  | @ Cl=0.4, Cd= | 0.00786
|  |  |  | @ Cl=0.6, Cd= | 0.013707
alpha (deg) | Cl | Cd | Cm | Cl/Cd
-20 | -1.083 | 0.21378 | 0.017 | -5.067
-19.5 | -1.055 | 0.20477 | 0.016 | -5.15
-19 | -1.027 | 0.19974 | 0.015 | -5.142
-18.5 | -1 | 0.19717 | 0.014 | -5.071
-18 | -0.973 | 0.18781 | 0.014 | -5.18
-17.5 | -0.943 | 0.1824 | 0.012 | -5.172
-17 | -0.915 | 0.1751 | 0.012 | -5.227
-16.5 | -0.888 | 0.17248 | 0.011 | -5.146
-16 | -0.86 | 0.16098 | 0.01 | -5.344
-15.5 | -0.833 | 0.15644 | 0.01 | -5.323
-15 | -0.805 | 0.15155 | 0.009 | -5.312
-14.5 | -0.776 | 0.1544 | 0.008 | -5.029
-14 | -0.747 | 0.14745 | 0.007 | -5.069
-13.5 | -0.72 | 0.14207 | 0.007 | -5.065
-13 | -0.692 | 0.13843 | 0.006 | -4.997
-12.5 | -0.664 | 0.12547 | 0.005 | -5.292
-12 | -0.635 | 0.12652 | 0.004 | -5.021
-11.5 | -0.607 | 0.15374 | 0.004 | -3.945
-11 | -0.579 | 0.11067 | 0.003 | -5.228
-10.5 | -0.55 | 0.10162 | 0.002 | -5.408
-10 | -0.522 | 0.08677 | 0.002 | -6.013
-9.5 | -0.619 | 0.07355 | 0.001 | -8.418
-9 | -0.766 | 0.06022 | 0.001 | -12.723
-8.5 | -0.918 | 0.02139 | 0 | -42.906
-8 | -0.901 | 0.01985 | -0.001 | -45.411
-7.5 | -0.867 | 0.01849 | -0.003 | -46.868
-7 | -0.821 | 0.01721 | -0.004 | -47.719
-6.5 | -0.769 | 0.01617 | -0.005 | -47.525
-6 | -0.708 | 0.01537 | -0.007 | -46.082
-5.5 | -0.646 | 0.01463 | -0.008 | -44.14
-5 | -0.581 | 0.01399 | -0.01 | -41.496
-4.5 | -0.514 | 0.01344 | -0.011 | -38.261
-4 | -0.446 | 0.01292 | -0.012 | -34.535
-3.5 | -0.377 | 0.01246 | -0.014 | -30.289
-3 | -0.308 | 0.01208 | -0.015 | -25.501
-2.5 | -0.238 | 0.01169 | -0.017 | -20.34
-2 | -0.169 | 0.00756 | -0.018 | -22.36
-1.5 | -0.097 | 0.00753 | -0.02 | -12.94
-1 | -0.025 | 0.00755 | -0.021 | -3.342
-0.5 | 0.047 | 0.00756 | -0.023 | 6.203
0 | 0.119 | 0.00754 | -0.024 | 15.801
0.5 | 0.191 | 0.00763 | -0.026 | 25.075
1 | 0.263 | 0.00767 | -0.027 | 34.361
1.5 | 0.336 | 0.00778 | -0.028 | 43.141
2 | 0.408 | 0.00787 | -0.03 | 51.836
2.5 | 0.477 | 0.00787 | -0.031 | 60.572
3 | 0.539 | 0.01323 | -0.032 | 40.755
3.5 | 0.608 | 0.01377 | -0.033 | 44.143
4 | 0.675 | 0.01439 | -0.035 | 46.94
4.5 | 0.742 | 0.01501 | -0.036 | 49.402
5 | 0.807 | 0.01569 | -0.037 | 51.411
5.5 | 0.869 | 0.01647 | -0.039 | 52.761
6 | 0.929 | 0.01735 | -0.04 | 53.572
6.5 | 0.987 | 0.01829 | -0.041 | 53.951
7 | 1.038 | 0.01943 | -0.042 | 53.412
7.5 | 1.08 | 0.02065 | -0.044 | 52.28
8 | 1.11 | 0.0221 | -0.045 | 50.214
8.5 | 1.119 | 0.02484 | -0.046 | 45.034
9 | 1.088 | 0.02804 | -0.047 | 38.797
9.5 | 0.797 | 0.07014 | -0.019 | 11.361
10 | 0.613 | 0.09467 | -0.019 | 6.476
10.5 | 0.642 | 0.10434 | -0.021 | 6.149
11 | 0.67 | 0.11658 | -0.024 | 5.751
11.5 | 0.698 | 0.11442 | -0.025 | 6.103
12 | 0.727 | 0.12133 | -0.026 | 5.989
12.5 | 0.755 | 0.13546 | -0.028 | 5.576
13 | 0.783 | 0.13896 | -0.029 | 5.634
13.5 | 0.81 | 0.14259 | -0.029 | 5.684
14 | 0.838 | 0.1456 | -0.03 | 5.756
14.5 | 0.867 | 0.14912 | -0.032 | 5.817
15 | 0.895 | 0.15294 | -0.033 | 5.854
15.5 | 0.923 | 0.16154 | -0.034 | 5.711
16 | 0.95 | 0.16666 | -0.035 | 5.699
16.5 | 0.977 | 0.16907 | -0.035 | 5.779
17 | 1.004 | 0.1754 | -0.036 | 5.727
17.5 | 1.035 | 0.18277 | -0.039 | 5.664
18 | 1.061 | 0.19268 | -0.039 | 5.508
18.5 | 1.089 | 0.19385 | -0.04 | 5.615
19 | 1.116 | 0.199 | -0.041 | 5.607
19.5 | 1.146 | 0.20706 | -0.043 | 5.534
20 | 1.173 | 0.2159 | -0.044 | 5.432

## 40. Re 750k Mach 0.50 (2)
BIGFOIL.COM POLAR EXPORT
NACA65A118
NACA65A118 |  |  |  | Cl Max: | 0.8793 | at alpha= | 12.5 | deg
XFOIL ncrit=9 |  |  |  | L/D Max: | 56.1213 | at alpha= | 5 | deg
Re: | 750000 |  |  | Cd Min: | 0.18559 | at alpha= | 17.5 | deg
Mach: | 0.5 |  |  | Cl=0 at alpha= | -0.56643 | deg
|  |  |  | @ Cl=0.1, Cd= | 0.0082669
|  |  |  | @ Cl=0.4, Cd= | 0.0084117
|  |  |  | @ Cl=0.6, Cd= | 0.023187
alpha (deg) | Cl | Cd | Cm | Cl/Cd
-16.5 | -0.4965 | 0.16596 | -0.0427 | -2.9917
-16 | -0.4881 | 0.15753 | -0.0465 | -3.0985
-15.5 | -0.4883 | 0.14732 | -0.051 | -3.3146
-15 | -0.5034 | 0.13428 | -0.0569 | -3.7489
-14.5 | -0.5587 | 0.11496 | -0.0659 | -4.86
-14 | -0.5615 | 0.10592 | -0.0698 | -5.3012
-13.5 | -0.625 | 0.0877 | -0.0797 | -7.1266
-13 | -0.6613 | 0.07575 | -0.0852 | -8.73
-11.5 | -0.7166 | 0.04382 | -0.1018 | -16.3533
-11 | -0.6921 | 0.0375 | -0.1053 | -18.456
-10.5 | -0.6528 | 0.03301 | -0.1075 | -19.7758
-10 | -0.6089 | 0.03022 | -0.1073 | -20.1489
-9.5 | -0.5762 | 0.02774 | -0.1048 | -20.7714
-9 | -0.5345 | 0.02585 | -0.1029 | -20.677
-8.5 | -0.5011 | 0.0237 | -0.1004 | -21.1435
-8 | -0.4643 | 0.02179 | -0.0981 | -21.3079
-7 | -0.3919 | 0.01803 | -0.0936 | -21.736
-6.5 | -0.3506 | 0.0164 | -0.0919 | -21.378
-6 | -0.3009 | 0.01509 | -0.0912 | -19.9404
-5.5 | -0.255 | 0.01375 | -0.0899 | -18.5455
-5 | -0.2514 | 0.01132 | -0.0825 | -22.2085
-4.5 | -0.2776 | 0.00915 | -0.0673 | -30.3388
-4 | -0.2889 | 0.00821 | -0.052 | -35.1888
-3.5 | -0.2673 | 0.00812 | -0.0424 | -32.9187
-3 | -0.2354 | 0.00809 | -0.0349 | -29.0977
-2.5 | -0.1946 | 0.00815 | -0.0293 | -23.8773
-2 | -0.1523 | 0.00818 | -0.0241 | -18.6186
-1.5 | -0.0976 | 0.00822 | -0.0217 | -11.8735
-1 | -0.0496 | 0.00823 | -0.0179 | -6.0267
-0.5 | 0.0076 | 0.00824 | -0.0162 | 0.92233
0 | 0.0613 | 0.00828 | -0.0138 | 7.4034
0.5 | 0.1205 | 0.00826 | -0.0126 | 14.5884
1 | 0.1822 | 0.00835 | -0.012 | 21.8204
1.5 | 0.2335 | 0.00835 | -0.0091 | 27.9641
2 | 0.2911 | 0.00841 | -0.0073 | 34.6136
2.5 | 0.3294 | 0.00838 | -0.0014 | 39.3079
3 | 0.3651 | 0.00835 | 0.0052 | 43.7246
3.5 | 0.4047 | 0.00842 | 0.0109 | 48.0641
4 | 0.4443 | 0.00853 | 0.0166 | 52.0868
4.5 | 0.485 | 0.00875 | 0.022 | 55.4286
5 | 0.518 | 0.00923 | 0.0284 | 56.1213
5.5 | 0.5072 | 0.01158 | 0.0397 | 43.7997
6 | 0.5001 | 0.01517 | 0.0468 | 32.9664
6.5 | 0.5049 | 0.0184 | 0.0522 | 27.4402
7 | 0.5416 | 0.02023 | 0.0545 | 26.7721
7.5 | 0.5807 | 0.02205 | 0.0566 | 26.3356
8 | 0.616 | 0.02413 | 0.0587 | 25.5284
8.5 | 0.6404 | 0.02689 | 0.0615 | 23.8155
9 | 0.6772 | 0.02918 | 0.0632 | 23.2077
9.5 | 0.7343 | 0.0322 | 0.0601 | 22.8043
10 | 0.7945 | 0.03604 | 0.0555 | 22.045
10.5 | 0.8268 | 0.03936 | 0.0584 | 21.0061
11 | 0.8462 | 0.04268 | 0.0617 | 19.8266
11.5 | 0.8681 | 0.04627 | 0.0645 | 18.7616
12 | 0.8775 | 0.05104 | 0.0668 | 17.1924
12.5 | 0.8793 | 0.05695 | 0.0684 | 15.4399
13 | 0.8706 | 0.06425 | 0.0684 | 13.5502
13.5 | 0.8397 | 0.07437 | 0.0664 | 11.2908
14 | 0.8093 | 0.08558 | 0.0621 | 9.4566
14.5 | 0.7749 | 0.09843 | 0.0556 | 7.8726
15 | 0.745 | 0.11183 | 0.048 | 6.6619
15.5 | 0.7147 | 0.12625 | 0.0397 | 5.661
16 | 0.6587 | 0.1465 | 0.0287 | 4.4962
16.5 | 0.6359 | 0.1623 | 0.0205 | 3.9181
17 | 0.6427 | 0.17173 | 0.0154 | 3.7425
17.5 | 0.6359 | 0.18559 | 0.0084 | 3.4264

## 41. Re 1M Mach 0.00 (1)
BIGFOIL.COM POLAR EXPORT
NACA65A118
NACA65A118 |  |  |  | Cl Max: | 1.368 | at alpha= | 13.5 | deg
JavaFoil+Calcfoil stall+Eppler ext transition |  |  |  | L/D Max: | 69.364 | at alpha= | 3 | deg
Re: | 1000000 |  |  | Cd Min: | 0.00654 | at alpha= | -0.5 | deg
Mach: | 0 |  |  | Cl=0 at alpha= | -0.8254 | deg
|  |  |  | @ Cl=0.1, Cd= | 0.0065971
|  |  |  | @ Cl=0.4, Cd= | 0.0067462
|  |  |  | @ Cl=0.6, Cd= | 0.011685
alpha (deg) | Cl | Cd | Cm | Cl/Cd
-19 | -1.015 | 0.15831 | 0.013 | -6.413
-18.5 | -1.032 | 0.14956 | 0.012 | -6.899
-18 | -1.047 | 0.14126 | 0.012 | -7.41
-17.5 | -1.06 | 0.13489 | 0.011 | -7.858
-17 | -1.071 | 0.12657 | 0.011 | -8.464
-16.5 | -1.08 | 0.11936 | 0.011 | -9.048
-16 | -1.086 | 0.11051 | 0.01 | -9.827
-15.5 | -1.101 | 0.09503 | 0.011 | -11.584
-15 | -1.109 | 0.08386 | 0.011 | -13.222
-14.5 | -1.204 | 0.04033 | 0.013 | -29.852
-14 | -1.215 | 0.03266 | 0.012 | -37.188
-13.5 | -1.212 | 0.0282 | 0.011 | -42.986
-13 | -1.199 | 0.0258 | 0.01 | -46.471
-12.5 | -1.18 | 0.02411 | 0.009 | -48.927
-12 | -1.157 | 0.02228 | 0.008 | -51.96
-11.5 | -1.13 | 0.02087 | 0.007 | -54.163
-11 | -1.1 | 0.01965 | 0.006 | -55.959
-10.5 | -1.067 | 0.01792 | 0.005 | -59.562
-10 | -1.03 | 0.01685 | 0.003 | -61.153
-9.5 | -0.989 | 0.01599 | 0.002 | -61.869
-9 | -0.945 | 0.01519 | 0.001 | -62.179
-8.5 | -0.897 | 0.01451 | 0 | -61.845
-8 | -0.848 | 0.01385 | -0.001 | -61.192
-7.5 | -0.796 | 0.01335 | -0.002 | -59.615
-7 | -0.742 | 0.01289 | -0.004 | -57.582
-6.5 | -0.686 | 0.01244 | -0.005 | -55.161
-6 | -0.629 | 0.01204 | -0.006 | -52.247
-5.5 | -0.571 | 0.01166 | -0.007 | -48.999
-5 | -0.513 | 0.01129 | -0.008 | -45.451
-4.5 | -0.456 | 0.01105 | -0.01 | -41.233
-4 | -0.394 | 0.01063 | -0.011 | -37.083
-3.5 | -0.333 | 0.01042 | -0.012 | -31.944
-3 | -0.271 | 0.01009 | -0.013 | -26.83
-2.5 | -0.209 | 0.00662 | -0.015 | -31.525
-2 | -0.147 | 0.00659 | -0.016 | -22.252
-1.5 | -0.084 | 0.00658 | -0.017 | -12.813
-1 | -0.022 | 0.00656 | -0.018 | -3.332
-0.5 | 0.041 | 0.00654 | -0.02 | 6.212
0 | 0.103 | 0.0066 | -0.021 | 15.64
0.5 | 0.166 | 0.00657 | -0.022 | 25.2
1 | 0.228 | 0.00663 | -0.023 | 34.429
1.5 | 0.291 | 0.00666 | -0.025 | 43.655
2 | 0.353 | 0.0067 | -0.026 | 52.725
2.5 | 0.414 | 0.00676 | -0.027 | 61.279
3 | 0.476 | 0.00686 | -0.028 | 69.364
3.5 | 0.533 | 0.01132 | -0.029 | 47.083
4 | 0.593 | 0.01164 | -0.03 | 50.915
4.5 | 0.652 | 0.01202 | -0.032 | 54.225
5 | 0.71 | 0.01244 | -0.033 | 57.118
5.5 | 0.768 | 0.01284 | -0.034 | 59.818
6 | 0.826 | 0.01328 | -0.035 | 62.159
6.5 | 0.882 | 0.01375 | -0.036 | 64.16
7 | 0.936 | 0.01424 | -0.037 | 65.751
7.5 | 0.989 | 0.01481 | -0.038 | 66.763
8 | 1.039 | 0.01537 | -0.039 | 67.591
8.5 | 1.087 | 0.01604 | -0.041 | 67.752
9 | 1.132 | 0.01681 | -0.042 | 67.373
9.5 | 1.175 | 0.01762 | -0.043 | 66.669
10 | 1.214 | 0.01843 | -0.044 | 65.896
10.5 | 1.249 | 0.02014 | -0.045 | 62.027
11 | 1.282 | 0.02123 | -0.046 | 60.367
11.5 | 1.308 | 0.02238 | -0.047 | 58.458
12 | 1.33 | 0.02373 | -0.047 | 56.054
12.5 | 1.347 | 0.02526 | -0.048 | 53.345
13 | 1.36 | 0.02673 | -0.049 | 50.882
13.5 | 1.368 | 0.02847 | -0.05 | 48.038
14 | 1.368 | 0.03112 | -0.051 | 43.96
14.5 | 1.365 | 0.03365 | -0.051 | 40.551
15 | 1.354 | 0.03714 | -0.052 | 36.46
15.5 | 1.333 | 0.04318 | -0.052 | 30.868
16 | 1.292 | 0.05577 | -0.051 | 23.16
16.5 | 1.18 | 0.10415 | -0.041 | 11.332
17 | 1.15 | 0.11987 | -0.038 | 9.593
17.5 | 1.128 | 0.13042 | -0.037 | 8.65
18 | 1.105 | 0.14093 | -0.035 | 7.84
18.5 | 1.084 | 0.1491 | -0.035 | 7.269

## 42. Re 1M Mach 0.00 (2)
BIGFOIL.COM POLAR EXPORT
NACA65A118
NACA65A118 |  |  |  | Cl Max: | 1.26 | at alpha= | 19 | deg
XFOIL ncrit=9 |  |  |  | L/D Max: | 70.4127 | at alpha= | 5 | deg
Re: | 1000000 |  |  | Cd Min: | 0.08276 | at alpha= | 20 | deg
Mach: | 0 |  |  | Cl=0 at alpha= | -0.64389 | deg
|  |  |  | @ Cl=0.1, Cd= | 0.0066339
|  |  |  | @ Cl=0.4, Cd= | 0.0068125
|  |  |  | @ Cl=0.6, Cd= | 0.013227
alpha (deg) | Cl | Cd | Cm | Cl/Cd
-20 | -1.1219 | 0.08201 | -0.0611 | -13.68
-19.5 | -1.1462 | 0.07244 | -0.0645 | -15.8227
-19 | -1.1581 | 0.06496 | -0.0665 | -17.8279
-18.5 | -1.1529 | 0.05989 | -0.0676 | -19.2503
-18 | -1.1568 | 0.05406 | -0.0682 | -21.3984
-17.5 | -1.1455 | 0.05007 | -0.0684 | -22.878
-17 | -1.1377 | 0.04593 | -0.0681 | -24.7703
-16.5 | -1.1342 | 0.04163 | -0.0673 | -27.2448
-16 | -1.1246 | 0.03811 | -0.0661 | -29.5093
-15.5 | -1.1063 | 0.03551 | -0.0649 | -31.1546
-15 | -1.088 | 0.03308 | -0.0632 | -32.89
-14.5 | -1.0744 | 0.0305 | -0.0609 | -35.2262
-14 | -1.051 | 0.02885 | -0.0587 | -36.4298
-13.5 | -1.0382 | 0.02674 | -0.0553 | -38.8257
-13 | -1.0103 | 0.02523 | -0.0537 | -40.0436
-12.5 | -0.9585 | 0.02328 | -0.0567 | -41.1727
-12 | -0.907 | 0.02189 | -0.0591 | -41.4344
-11.5 | -0.848 | 0.02072 | -0.0626 | -40.9266
-11 | -0.7958 | 0.01899 | -0.0658 | -41.9063
-10.5 | -0.7464 | 0.01806 | -0.0671 | -41.3289
-10 | -0.7046 | 0.01723 | -0.0665 | -40.8938
-9.5 | -0.6728 | 0.01591 | -0.0647 | -42.2879
-9 | -0.6324 | 0.01509 | -0.0636 | -41.9085
-8.5 | -0.5875 | 0.01451 | -0.0631 | -40.4893
-8 | -0.5515 | 0.0135 | -0.0613 | -40.8519
-7.5 | -0.509 | 0.0128 | -0.0602 | -39.7656
-7 | -0.4618 | 0.01226 | -0.0598 | -37.6672
-6.5 | -0.4146 | 0.0116 | -0.0595 | -35.7414
-6 | -0.3611 | 0.01109 | -0.0602 | -32.5609
-5.5 | -0.3296 | 0.00993 | -0.0569 | -33.1923
-5 | -0.3216 | 0.00833 | -0.0487 | -38.6074
-4.5 | -0.3205 | 0.00711 | -0.0381 | -45.0774
-4 | -0.2971 | 0.00678 | -0.0314 | -43.8201
-3.5 | -0.2584 | 0.00666 | -0.0279 | -38.7988
-3 | -0.2149 | 0.00665 | -0.0254 | -32.3158
-2.5 | -0.1716 | 0.0066 | -0.0228 | -26
-2 | -0.1273 | 0.00663 | -0.0205 | -19.2006
-1.5 | -0.0827 | 0.00659 | -0.0182 | -12.5493
-0.5 | 0.0139 | 0.00662 | -0.0154 | 2.0997
0 | 0.0646 | 0.00662 | -0.0145 | 9.7583
0.5 | 0.1156 | 0.00664 | -0.0137 | 17.4096
1 | 0.1649 | 0.00666 | -0.0126 | 24.7598
1.5 | 0.2159 | 0.00669 | -0.0118 | 32.272
2.5 | 0.3055 | 0.0067 | -0.0074 | 45.597
3.5 | 0.3851 | 0.00678 | -0.0008 | 56.7994
4 | 0.4264 | 0.00687 | 0.0021 | 62.067
4.5 | 0.4705 | 0.00701 | 0.0043 | 67.1184
5 | 0.5119 | 0.00727 | 0.0069 | 70.4127
5.5 | 0.535 | 0.00823 | 0.0127 | 65.0061
6 | 0.5525 | 0.01019 | 0.018 | 54.2198
6.5 | 0.5666 | 0.01227 | 0.0233 | 46.1777
7 | 0.6022 | 0.01329 | 0.0254 | 45.3123
7.5 | 0.6439 | 0.01404 | 0.0266 | 45.8618
8 | 0.6821 | 0.01496 | 0.0281 | 45.5949
9 | 0.7633 | 0.0166 | 0.0302 | 45.9819
9.5 | 0.8093 | 0.01787 | 0.0293 | 45.2882
10.5 | 0.9369 | 0.02092 | 0.0202 | 44.7849
11 | 0.9535 | 0.02263 | 0.0244 | 42.1343
11.5 | 0.9826 | 0.02387 | 0.0268 | 41.1646
12 | 1.0111 | 0.02528 | 0.0289 | 39.996
12.5 | 1.034 | 0.02717 | 0.0313 | 38.0567
13 | 1.0636 | 0.02872 | 0.0328 | 37.0334
13.5 | 1.0944 | 0.03027 | 0.034 | 36.1546
14 | 1.1161 | 0.03255 | 0.0358 | 34.2888
14.5 | 1.1463 | 0.03427 | 0.0367 | 33.4491
15 | 1.1686 | 0.03666 | 0.038 | 31.8767
15.5 | 1.191 | 0.03915 | 0.039 | 30.4215
16 | 1.2055 | 0.04236 | 0.0402 | 28.4585
16.5 | 1.2238 | 0.04539 | 0.041 | 26.9619
17 | 1.2393 | 0.04876 | 0.0416 | 25.4163
17.5 | 1.2438 | 0.05333 | 0.0421 | 23.3227
18 | 1.2532 | 0.05761 | 0.0422 | 21.7532
18.5 | 1.2554 | 0.0628 | 0.042 | 19.9904
19 | 1.26 | 0.06797 | 0.0414 | 18.5376
19.5 | 1.2536 | 0.07464 | 0.0401 | 16.7953
20 | 1.2388 | 0.08276 | 0.0381 | 14.9686

## 43. Re 1M Mach 0.10 (1)
BIGFOIL.COM POLAR EXPORT
NACA65A118
NACA65A118 |  |  |  | Cl Max: | 1.357 | at alpha= | 13.5 | deg
JavaFoil+Calcfoil stall+Eppler ext transition |  |  |  | L/D Max: | 69.316 | at alpha= | 3 | deg
Re: | 1000000 |  |  | Cd Min: | 0.00656 | at alpha= | -1 | deg
Mach: | 0.1 |  |  | Cl=0 at alpha= | -0.8254 | deg
|  |  |  | @ Cl=0.1, Cd= | 0.0065981
|  |  |  | @ Cl=0.4, Cd= | 0.0067516
|  |  |  | @ Cl=0.6, Cd= | 0.011733
alpha (deg) | Cl | Cd | Cm | Cl/Cd
-18.5 | -0.995 | 0.15158 | 0.012 | -6.566
-18 | -1.014 | 0.14472 | 0.012 | -7.006
-17.5 | -1.031 | 0.13792 | 0.011 | -7.473
-17 | -1.045 | 0.12944 | 0.011 | -8.071
-16.5 | -1.057 | 0.12203 | 0.01 | -8.662
-16 | -1.062 | 0.11479 | 0.01 | -9.252
-15.5 | -1.074 | 0.1024 | 0.01 | -10.489
-15 | -1.076 | 0.09533 | 0.01 | -11.284
-14.5 | -1.14 | 0.05878 | 0.012 | -19.387
-14 | -1.196 | 0.03551 | 0.012 | -33.673
-13.5 | -1.202 | 0.02916 | 0.011 | -41.227
-13 | -1.192 | 0.02646 | 0.01 | -45.058
-12.5 | -1.176 | 0.02451 | 0.009 | -47.967
-12 | -1.154 | 0.02277 | 0.008 | -50.707
-11.5 | -1.129 | 0.02122 | 0.007 | -53.209
-11 | -1.099 | 0.01995 | 0.006 | -55.116
-10.5 | -1.068 | 0.01815 | 0.005 | -58.853
-10 | -1.032 | 0.01709 | 0.003 | -60.378
-9.5 | -0.991 | 0.01615 | 0.002 | -61.375
-9 | -0.947 | 0.01533 | 0.001 | -61.811
-8.5 | -0.9 | 0.01463 | 0 | -61.535
-8 | -0.851 | 0.01399 | -0.001 | -60.817
-7.5 | -0.799 | 0.01344 | -0.002 | -59.459
-7 | -0.745 | 0.01297 | -0.004 | -57.459
-6.5 | -0.689 | 0.01252 | -0.005 | -55.08
-6 | -0.632 | 0.0121 | -0.006 | -52.196
-5.5 | -0.574 | 0.01171 | -0.007 | -48.975
-5 | -0.515 | 0.01134 | -0.008 | -45.405
-4.5 | -0.458 | 0.01107 | -0.01 | -41.338
-4 | -0.396 | 0.01068 | -0.011 | -37.093
-3.5 | -0.334 | 0.01043 | -0.012 | -32.057
-3 | -0.272 | 0.01011 | -0.014 | -26.918
-2.5 | -0.21 | 0.00663 | -0.015 | -31.665
-2 | -0.147 | 0.00659 | -0.016 | -22.34
-1.5 | -0.085 | 0.00659 | -0.017 | -12.872
-1 | -0.022 | 0.00656 | -0.018 | -3.348
-0.5 | 0.041 | 0.00657 | -0.02 | 6.214
0 | 0.104 | 0.0066 | -0.021 | 15.72
0.5 | 0.167 | 0.00661 | -0.022 | 25.199
1 | 0.229 | 0.00663 | -0.023 | 34.609
1.5 | 0.292 | 0.0067 | -0.025 | 43.599
2 | 0.355 | 0.0067 | -0.026 | 52.997
2.5 | 0.416 | 0.00677 | -0.027 | 61.504
3 | 0.479 | 0.0069 | -0.028 | 69.316
3.5 | 0.535 | 0.01137 | -0.029 | 47.074
4 | 0.595 | 0.0117 | -0.031 | 50.893
4.5 | 0.655 | 0.0121 | -0.032 | 54.104
5 | 0.714 | 0.0125 | -0.033 | 57.1
5.5 | 0.772 | 0.01292 | -0.034 | 59.742
6 | 0.829 | 0.01336 | -0.035 | 62.061
6.5 | 0.886 | 0.01384 | -0.036 | 64.015
7 | 0.94 | 0.01434 | -0.037 | 65.564
7.5 | 0.993 | 0.01492 | -0.039 | 66.516
8 | 1.043 | 0.01555 | -0.04 | 67.04
8.5 | 1.091 | 0.01618 | -0.041 | 67.398
9 | 1.136 | 0.01697 | -0.042 | 66.908
9.5 | 1.177 | 0.01781 | -0.043 | 66.128
10 | 1.216 | 0.01863 | -0.044 | 65.287
10.5 | 1.251 | 0.0204 | -0.045 | 61.307
11 | 1.282 | 0.02152 | -0.046 | 59.569
11.5 | 1.307 | 0.02271 | -0.047 | 57.561
12 | 1.327 | 0.0241 | -0.048 | 55.077
12.5 | 1.343 | 0.02564 | -0.049 | 52.377
13 | 1.353 | 0.02726 | -0.049 | 49.627
13.5 | 1.357 | 0.02936 | -0.05 | 46.207
14 | 1.354 | 0.03204 | -0.051 | 42.263
14.5 | 1.346 | 0.03499 | -0.051 | 38.467
15 | 1.327 | 0.04007 | -0.052 | 33.115
15.5 | 1.292 | 0.04949 | -0.051 | 26.114
16 | 1.172 | 0.09746 | -0.041 | 12.025
16.5 | 1.137 | 0.11502 | -0.038 | 9.883
17 | 1.111 | 0.127 | -0.035 | 8.745
17.5 | 1.088 | 0.13597 | -0.035 | 8.001
18 | 1.065 | 0.14504 | -0.034 | 7.341
18.5 | 1.04 | 0.15261 | -0.034 | 6.816

## 44. Re 1M Mach 0.10 (2)
BIGFOIL.COM POLAR EXPORT
NACA65A118
NACA65A118 |  |  |  | Cl Max: | 1.244 | at alpha= | 19 | deg
XFOIL ncrit=9 |  |  |  | L/D Max: | 70.1915 | at alpha= | 5 | deg
Re: | 1000000 |  |  | Cd Min: | 0.08833 | at alpha= | -20 | deg
Mach: | 0.1 |  |  | Cl=0 at alpha= | -0.64606 | deg
|  |  |  | @ Cl=0.1, Cd= | 0.00666
|  |  |  | @ Cl=0.4, Cd= | 0.0068339
|  |  |  | @ Cl=0.6, Cd= | 0.013372
alpha (deg) | Cl | Cd | Cm | Cl/Cd
-20 | -1.0903 | 0.08833 | -0.0601 | -12.3435
-19.5 | -1.1212 | 0.07741 | -0.0644 | -14.4839
-19 | -1.1378 | 0.06902 | -0.067 | -16.4851
-18.5 | -1.1359 | 0.06329 | -0.0686 | -17.9475
-18 | -1.1427 | 0.05693 | -0.0695 | -20.072
-17.5 | -1.1344 | 0.05244 | -0.0699 | -21.6323
-17 | -1.1294 | 0.04789 | -0.0697 | -23.5832
-16.5 | -1.125 | 0.0435 | -0.0691 | -25.8621
-16 | -1.1181 | 0.03963 | -0.0679 | -28.2135
-15.5 | -1.1008 | 0.03683 | -0.0667 | -29.8887
-15 | -1.0839 | 0.03417 | -0.065 | -31.7208
-14.5 | -1.071 | 0.03145 | -0.0627 | -34.0541
-14 | -1.0484 | 0.02965 | -0.0606 | -35.3592
-13.5 | -1.0352 | 0.02748 | -0.0572 | -37.671
-13 | -1.011 | 0.02583 | -0.0551 | -39.1405
-12.5 | -0.9546 | 0.02412 | -0.0583 | -39.5771
-12 | -0.9069 | 0.02237 | -0.0604 | -40.5409
-11.5 | -0.8474 | 0.02117 | -0.0639 | -40.0283
-11 | -0.7952 | 0.01936 | -0.0671 | -41.0744
-10.5 | -0.7455 | 0.01838 | -0.0684 | -40.5604
-10 | -0.7002 | 0.01769 | -0.0681 | -39.5817
-9.5 | -0.6715 | 0.01617 | -0.0659 | -41.5275
-9 | -0.6314 | 0.0153 | -0.0649 | -41.268
-8.5 | -0.5867 | 0.01468 | -0.0643 | -39.9659
-8 | -0.5504 | 0.01366 | -0.0624 | -40.2928
-7.5 | -0.5085 | 0.01292 | -0.0612 | -39.3576
-7 | -0.4618 | 0.01236 | -0.0607 | -37.3625
-6.5 | -0.4148 | 0.01168 | -0.0602 | -35.5137
-5.5 | -0.3272 | 0.01006 | -0.0581 | -32.5249
-5 | -0.3194 | 0.00844 | -0.0498 | -37.8436
-4.5 | -0.3187 | 0.00716 | -0.0391 | -44.5112
-4 | -0.2976 | 0.0068 | -0.0319 | -43.7647
-3.5 | -0.2594 | 0.00668 | -0.0282 | -38.8323
-3 | -0.2162 | 0.00666 | -0.0255 | -32.4625
-2.5 | -0.1726 | 0.00662 | -0.023 | -26.0725
-2 | -0.1283 | 0.00664 | -0.0206 | -19.3223
-1.5 | -0.0833 | 0.00661 | -0.0183 | -12.6021
-1 | -0.0332 | 0.00665 | -0.0172 | -4.9925
-0.5 | 0.0137 | 0.00663 | -0.0154 | 2.0664
0 | 0.0647 | 0.00666 | -0.0146 | 9.7147
0.5 | 0.1156 | 0.00666 | -0.0137 | 17.3574
1 | 0.165 | 0.00669 | -0.0124 | 24.6637
1.5 | 0.2163 | 0.00671 | -0.0117 | 32.2355
2 | 0.2609 | 0.00674 | -0.0093 | 38.7092
2.5 | 0.3063 | 0.00672 | -0.0072 | 45.5804
3 | 0.3452 | 0.00677 | -0.0036 | 50.9897
3.5 | 0.386 | 0.0068 | -0.0005 | 56.7647
4 | 0.4273 | 0.0069 | 0.0025 | 61.9275
4.5 | 0.4717 | 0.00704 | 0.0047 | 67.0028
5 | 0.5131 | 0.00731 | 0.0074 | 70.1915
5.5 | 0.5339 | 0.00836 | 0.0137 | 63.8636
6 | 0.5514 | 0.01037 | 0.0189 | 53.1726
6.5 | 0.5644 | 0.01247 | 0.0244 | 45.2606
7 | 0.6019 | 0.01342 | 0.0263 | 44.851
7.5 | 0.6431 | 0.01422 | 0.0275 | 45.225
8 | 0.6815 | 0.01515 | 0.0291 | 44.9835
8.5 | 0.7227 | 0.01596 | 0.0302 | 45.282
9 | 0.762 | 0.01689 | 0.0313 | 45.1155
9.5 | 0.8083 | 0.01818 | 0.0304 | 44.4609
10 | 0.8804 | 0.01954 | 0.0242 | 45.0563
10.5 | 0.9333 | 0.02142 | 0.0218 | 43.5714
11 | 0.952 | 0.02308 | 0.0258 | 41.2478
11.5 | 0.9808 | 0.02439 | 0.0282 | 40.2132
12 | 1.0094 | 0.02587 | 0.0303 | 39.0182
12.5 | 1.0311 | 0.0279 | 0.0328 | 36.957
13 | 1.0626 | 0.02939 | 0.0342 | 36.1552
13.5 | 1.0931 | 0.03103 | 0.0355 | 35.2272
14 | 1.1155 | 0.03332 | 0.0372 | 33.4784
14.5 | 1.1445 | 0.03521 | 0.0382 | 32.505
15 | 1.1638 | 0.03794 | 0.0396 | 30.6747
15.5 | 1.1877 | 0.04038 | 0.0406 | 29.4131
16 | 1.2007 | 0.04383 | 0.0418 | 27.3945
16.5 | 1.2179 | 0.04708 | 0.0426 | 25.8687
17 | 1.2273 | 0.05112 | 0.0432 | 24.0082
17.5 | 1.2368 | 0.05537 | 0.0436 | 22.337
18 | 1.2437 | 0.06004 | 0.0436 | 20.7145
18.5 | 1.2432 | 0.06571 | 0.0432 | 18.9195
19 | 1.244 | 0.07153 | 0.0422 | 17.3913
19.5 | 1.2288 | 0.07953 | 0.0404 | 15.4508
20 | 1.2176 | 0.08751 | 0.0381 | 13.9138

## 45. Re 1M Mach 0.25 (1)
BIGFOIL.COM POLAR EXPORT
NACA65A118
NACA65A118 |  |  |  | Cl Max: | 1.297 | at alpha= | 12 | deg
JavaFoil+Calcfoil stall+Eppler ext transition |  |  |  | L/D Max: | 70.504 | at alpha= | 3 | deg
Re: | 1000000 |  |  | Cd Min: | 0.00664 | at alpha= | -0.5 | deg
Mach: | 0.25 |  |  | Cl=0 at alpha= | -0.82308 | deg
|  |  |  | @ Cl=0.1, Cd= | 0.0066489
|  |  |  | @ Cl=0.4, Cd= | 0.0068822
|  |  |  | @ Cl=0.6, Cd= | 0.011968
alpha (deg) | Cl | Cd | Cm | Cl/Cd
-17 | -0.822 | 0.14477 | 0.01 | -5.677
-16.5 | -0.865 | 0.13658 | 0.01 | -6.332
-16 | -0.897 | 0.12806 | 0.009 | -7.001
-15.5 | -0.924 | 0.12087 | 0.009 | -7.644
-15 | -0.946 | 0.11128 | 0.008 | -8.497
-14.5 | -0.962 | 0.10422 | 0.008 | -9.231
-14 | -0.975 | 0.09698 | 0.008 | -10.056
-13.5 | -0.986 | 0.0886 | 0.007 | -11.13
-13 | -1.1 | 0.03918 | 0.01 | -28.08
-12.5 | -1.124 | 0.02987 | 0.009 | -37.632
-12 | -1.125 | 0.02559 | 0.008 | -43.974
-11.5 | -1.112 | 0.02352 | 0.007 | -47.289
-11 | -1.092 | 0.02174 | 0.006 | -50.234
-10.5 | -1.067 | 0.01967 | 0.005 | -54.27
-10 | -1.036 | 0.01825 | 0.004 | -56.778
-9.5 | -1.001 | 0.01716 | 0.002 | -58.318
-9 | -0.96 | 0.01622 | 0.001 | -59.204
-8.5 | -0.915 | 0.01543 | 0 | -59.309
-8 | -0.867 | 0.01465 | -0.001 | -59.21
-7.5 | -0.816 | 0.01402 | -0.002 | -58.181
-7 | -0.762 | 0.01345 | -0.004 | -56.629
-6.5 | -0.706 | 0.01295 | -0.005 | -54.474
-6 | -0.647 | 0.01251 | -0.006 | -51.721
-5.5 | -0.587 | 0.01206 | -0.007 | -48.721
-5 | -0.527 | 0.01168 | -0.009 | -45.134
-4.5 | -0.466 | 0.01131 | -0.01 | -41.21
-4 | -0.406 | 0.01087 | -0.011 | -37.392
-3.5 | -0.343 | 0.01065 | -0.013 | -32.249
-3 | -0.28 | 0.01039 | -0.014 | -26.899
-2.5 | -0.216 | 0.00672 | -0.015 | -32.085
-2 | -0.151 | 0.00671 | -0.016 | -22.553
-1.5 | -0.087 | 0.00667 | -0.018 | -13.063
-1 | -0.023 | 0.00665 | -0.019 | -3.396
-0.5 | 0.042 | 0.00664 | -0.02 | 6.323
0 | 0.107 | 0.00665 | -0.022 | 16.013
0.5 | 0.171 | 0.00668 | -0.023 | 25.632
1 | 0.236 | 0.00674 | -0.024 | 34.968
1.5 | 0.3 | 0.00677 | -0.025 | 44.363
2 | 0.365 | 0.00681 | -0.027 | 53.532
2.5 | 0.428 | 0.00694 | -0.028 | 61.611
3 | 0.492 | 0.00697 | -0.029 | 70.504
3.5 | 0.549 | 0.01165 | -0.03 | 47.118
4 | 0.61 | 0.01203 | -0.031 | 50.724
4.5 | 0.671 | 0.01244 | -0.033 | 53.963
5 | 0.731 | 0.01288 | -0.034 | 56.785
5.5 | 0.791 | 0.01333 | -0.035 | 59.345
6 | 0.849 | 0.01385 | -0.036 | 61.321
6.5 | 0.907 | 0.01437 | -0.037 | 63.109
7 | 0.961 | 0.01497 | -0.038 | 64.23
7.5 | 1.014 | 0.01557 | -0.04 | 65.097
8 | 1.063 | 0.0163 | -0.041 | 65.234
8.5 | 1.109 | 0.0171 | -0.042 | 64.844
9 | 1.151 | 0.01803 | -0.043 | 63.868
9.5 | 1.19 | 0.01895 | -0.044 | 62.8
10 | 1.223 | 0.02078 | -0.045 | 58.859
10.5 | 1.253 | 0.02208 | -0.046 | 56.735
11 | 1.276 | 0.02346 | -0.047 | 54.406
11.5 | 1.291 | 0.02487 | -0.048 | 51.905
12 | 1.297 | 0.02666 | -0.049 | 48.655
12.5 | 1.295 | 0.02893 | -0.049 | 44.762
13 | 1.283 | 0.03148 | -0.05 | 40.776
13.5 | 1.257 | 0.03607 | -0.05 | 34.852
14 | 1.172 | 0.0569 | -0.047 | 20.592
14.5 | 1.056 | 0.10043 | -0.035 | 10.515
15 | 1.016 | 0.11229 | -0.032 | 9.051
15.5 | 0.979 | 0.11932 | -0.031 | 8.205
16 | 0.936 | 0.12869 | -0.031 | 7.276
16.5 | 0.888 | 0.13912 | -0.031 | 6.384
17 | 0.836 | 0.14858 | -0.031 | 5.623

## 46. Re 1M Mach 0.25 (2)
BIGFOIL.COM POLAR EXPORT
NACA65A118
NACA65A118 |  |  |  | Cl Max: | 1.1775 | at alpha= | 17 | deg
XFOIL ncrit=9 |  |  |  | L/D Max: | 68.1398 | at alpha= | 5 | deg
Re: | 1000000 |  |  | Cd Min: | 0.12934 | at alpha= | -20 | deg
Mach: | 0.25 |  |  | Cl=0 at alpha= | -0.6255 | deg
|  |  |  | @ Cl=0.1, Cd= | 0.0067753
|  |  |  | @ Cl=0.4, Cd= | 0.0069572
|  |  |  | @ Cl=0.6, Cd= | 0.014275
alpha (deg) | Cl | Cd | Cm | Cl/Cd
-20 | -0.8937 | 0.12934 | -0.0457 | -6.9097
-19.5 | -0.9259 | 0.11577 | -0.0533 | -7.9978
-19 | -0.9777 | 0.09984 | -0.0617 | -9.7927
-18.5 | -0.9985 | 0.08927 | -0.0669 | -11.1852
-18 | -1.0268 | 0.07843 | -0.0715 | -13.0919
-17.5 | -1.0411 | 0.0699 | -0.0744 | -14.8941
-17 | -1.054 | 0.06222 | -0.0762 | -16.9399
-16.5 | -1.0552 | 0.05623 | -0.0769 | -18.7658
-16 | -1.0604 | 0.0503 | -0.0768 | -21.0815
-15.5 | -1.0545 | 0.04578 | -0.0761 | -23.0341
-15 | -1.0511 | 0.04133 | -0.0747 | -25.4319
-14.5 | -1.0384 | 0.03797 | -0.0728 | -27.3479
-14 | -1.0243 | 0.035 | -0.0705 | -29.2657
-13.5 | -1.0105 | 0.03232 | -0.0675 | -31.2655
-13 | -0.9972 | 0.03007 | -0.0637 | -33.1626
-12.5 | -0.9486 | 0.02754 | -0.066 | -34.4444
-12 | -0.9004 | 0.02544 | -0.0679 | -35.3931
-11.5 | -0.8445 | 0.02362 | -0.0709 | -35.7536
-10.5 | -0.7382 | 0.02033 | -0.0755 | -36.3109
-10 | -0.6947 | 0.01932 | -0.0749 | -35.9576
-9.5 | -0.662 | 0.0178 | -0.073 | -37.191
-9 | -0.6249 | 0.0166 | -0.0714 | -37.6446
-8.5 | -0.5813 | 0.01575 | -0.0704 | -36.9079
-8 | -0.5419 | 0.01472 | -0.0689 | -36.8139
-7.5 | -0.5038 | 0.01367 | -0.067 | -36.8544
-7 | -0.4593 | 0.01294 | -0.0658 | -35.4946
-6.5 | -0.4132 | 0.01222 | -0.0648 | -33.8134
-6 | -0.3627 | 0.01156 | -0.0646 | -31.3754
-5.5 | -0.3134 | 0.01082 | -0.0643 | -28.9649
-5 | -0.3063 | 0.00905 | -0.0561 | -33.8453
-4.5 | -0.3091 | 0.00753 | -0.0448 | -41.0491
-4 | -0.2983 | 0.00695 | -0.0351 | -42.9209
-3.5 | -0.2629 | 0.00682 | -0.0303 | -38.5484
-3 | -0.2219 | 0.00675 | -0.0267 | -32.8741
-2.5 | -0.1774 | 0.00674 | -0.024 | -26.3205
-2 | -0.1331 | 0.00672 | -0.0211 | -19.8065
-1.5 | -0.0865 | 0.00674 | -0.0188 | -12.8338
-1 | -0.0373 | 0.00676 | -0.0171 | -5.5178
-0.5 | 0.0125 | 0.00674 | -0.0155 | 1.8546
0 | 0.0634 | 0.00681 | -0.0142 | 9.3098
0.5 | 0.1161 | 0.00676 | -0.0134 | 17.1746
1 | 0.1695 | 0.00684 | -0.0126 | 24.7807
1.5 | 0.2186 | 0.00682 | -0.011 | 32.0528
2 | 0.2669 | 0.00687 | -0.0091 | 38.8501
2.5 | 0.3102 | 0.00686 | -0.006 | 45.2187
3 | 0.3483 | 0.00687 | -0.0018 | 50.6987
3.5 | 0.3904 | 0.00693 | 0.0015 | 56.3348
4 | 0.4328 | 0.00705 | 0.0047 | 61.3901
4.5 | 0.4785 | 0.00721 | 0.007 | 66.3662
5 | 0.5165 | 0.00758 | 0.0108 | 68.1398
5.5 | 0.529 | 0.00908 | 0.0185 | 58.2599
6 | 0.5431 | 0.01132 | 0.0239 | 47.977
6.5 | 0.5581 | 0.01333 | 0.0293 | 41.868
7 | 0.5987 | 0.01424 | 0.0309 | 42.0435
7.5 | 0.6375 | 0.01528 | 0.0328 | 41.7212
8 | 0.6773 | 0.0163 | 0.0343 | 41.5521
8.5 | 0.7173 | 0.01734 | 0.0357 | 41.3668
9 | 0.7536 | 0.0186 | 0.0375 | 40.5161
10 | 0.8729 | 0.02183 | 0.0305 | 39.9863
10.5 | 0.9098 | 0.02456 | 0.0305 | 37.044
11 | 0.9404 | 0.02593 | 0.0332 | 36.2669
11.5 | 0.9693 | 0.02757 | 0.0356 | 35.1578
12 | 0.9933 | 0.02968 | 0.0382 | 33.467
12.5 | 1.0236 | 0.03152 | 0.04 | 32.4746
13 | 1.0546 | 0.0334 | 0.0416 | 31.5749
13.5 | 1.0802 | 0.03576 | 0.0433 | 30.2069
14 | 1.1051 | 0.03831 | 0.0448 | 28.8463
14.5 | 1.1256 | 0.04129 | 0.0464 | 27.2608
15 | 1.1421 | 0.04474 | 0.0477 | 25.5275
15.5 | 1.1581 | 0.04839 | 0.0488 | 23.9326
16 | 1.166 | 0.0529 | 0.0497 | 22.0416
16.5 | 1.1691 | 0.05815 | 0.0502 | 20.1049
17 | 1.1775 | 0.06308 | 0.0501 | 18.6668
17.5 | 1.1757 | 0.06935 | 0.0495 | 16.9531
18 | 1.1691 | 0.07649 | 0.0482 | 15.2844
18.5 | 1.1519 | 0.08533 | 0.0456 | 13.4994
19 | 1.131 | 0.09519 | 0.042 | 11.8815
19.5 | 1.104 | 0.10641 | 0.0372 | 10.375
20 | 1.0713 | 0.11905 | 0.0311 | 8.9987

## 47. Re 1M Mach 0.50 (1)
BIGFOIL.COM POLAR EXPORT
NACA65A118
NACA65A118 |  |  |  | Cl Max: | 1.173 | at alpha= | 20 | deg
JavaFoil+Calcfoil stall+Eppler ext transition |  |  |  | L/D Max: | 64.242 | at alpha= | 2.5 | deg
Re: | 1000000 |  |  | Cd Min: | 0.007 | at alpha= | -1.5 | deg
Mach: | 0.5 |  |  | Cl=0 at alpha= | -0.82639 | deg
|  |  |  | @ Cl=0.1, Cd= | 0.0070274
|  |  |  | @ Cl=0.4, Cd= | 0.0073178
|  |  |  | @ Cl=0.6, Cd= | 0.012965
alpha (deg) | Cl | Cd | Cm | Cl/Cd
-20 | -1.084 | 0.20166 | 0.017 | -5.375
-19.5 | -1.055 | 0.19459 | 0.016 | -5.42
-19 | -1.027 | 0.18968 | 0.015 | -5.415
-18.5 | -1 | 0.18498 | 0.014 | -5.406
-18 | -0.973 | 0.17695 | 0.014 | -5.498
-17.5 | -0.944 | 0.17257 | 0.013 | -5.468
-17 | -0.915 | 0.16486 | 0.012 | -5.553
-16.5 | -0.888 | 0.16269 | 0.011 | -5.456
-16 | -0.86 | 0.15203 | 0.01 | -5.659
-15.5 | -0.833 | 0.14754 | 0.01 | -5.644
-15 | -0.805 | 0.14273 | 0.009 | -5.641
-14.5 | -0.777 | 0.14095 | 0.008 | -5.511
-14 | -0.748 | 0.13741 | 0.007 | -5.44
-13.5 | -0.72 | 0.13445 | 0.007 | -5.353
-13 | -0.692 | 0.13081 | 0.006 | -5.289
-12.5 | -0.664 | 0.11896 | 0.005 | -5.582
-12 | -0.636 | 0.11956 | 0.005 | -5.316
-11.5 | -0.607 | 0.14279 | 0.004 | -4.248
-11 | -0.579 | 0.10494 | 0.003 | -5.514
-10.5 | -0.55 | 0.09698 | 0.002 | -5.668
-10 | -0.523 | 0.08365 | 0.002 | -6.247
-9.5 | -0.623 | 0.07202 | 0.001 | -8.644
-9 | -0.894 | 0.02447 | 0.001 | -36.531
-8.5 | -0.92 | 0.0202 | 0 | -45.56
-8 | -0.904 | 0.01869 | -0.001 | -48.348
-7.5 | -0.869 | 0.0174 | -0.003 | -49.953
-7 | -0.824 | 0.01617 | -0.004 | -50.947
-6.5 | -0.77 | 0.01523 | -0.005 | -50.562
-6 | -0.71 | 0.01449 | -0.007 | -49.001
-5.5 | -0.647 | 0.0138 | -0.008 | -46.844
-5 | -0.582 | 0.01323 | -0.01 | -43.947
-4.5 | -0.515 | 0.01269 | -0.011 | -40.563
-4 | -0.447 | 0.01224 | -0.012 | -36.505
-3.5 | -0.378 | 0.01177 | -0.014 | -32.1
-3 | -0.308 | 0.01141 | -0.015 | -27.022
-2.5 | -0.238 | 0.01104 | -0.017 | -21.578
-2 | -0.169 | 0.00705 | -0.018 | -23.991
-1.5 | -0.097 | 0.007 | -0.02 | -13.919
-1 | -0.025 | 0.007 | -0.021 | -3.606
-0.5 | 0.047 | 0.00702 | -0.023 | 6.682
0 | 0.119 | 0.00703 | -0.024 | 16.95
0.5 | 0.191 | 0.00705 | -0.026 | 27.152
1 | 0.263 | 0.00713 | -0.027 | 36.937
1.5 | 0.336 | 0.00722 | -0.028 | 46.487
2 | 0.408 | 0.00733 | -0.03 | 55.633
2.5 | 0.478 | 0.00744 | -0.031 | 64.242
3 | 0.54 | 0.01253 | -0.032 | 43.095
3.5 | 0.609 | 0.01303 | -0.033 | 46.685
4 | 0.676 | 0.01361 | -0.035 | 49.694
4.5 | 0.743 | 0.01422 | -0.036 | 52.228
5 | 0.808 | 0.01484 | -0.037 | 54.443
5.5 | 0.871 | 0.01557 | -0.039 | 55.931
6 | 0.931 | 0.01639 | -0.04 | 56.83
6.5 | 0.989 | 0.01727 | -0.041 | 57.252
7 | 1.04 | 0.01834 | -0.042 | 56.677
7.5 | 1.082 | 0.01951 | -0.044 | 55.437
8 | 1.111 | 0.02085 | -0.045 | 53.303
8.5 | 1.121 | 0.02344 | -0.046 | 47.808
9 | 1.092 | 0.0263 | -0.047 | 41.53
9.5 | 0.802 | 0.06927 | -0.026 | 11.585
10 | 0.615 | 0.08277 | -0.024 | 7.435
10.5 | 0.642 | 0.09813 | -0.022 | 6.539
11 | 0.671 | 0.10922 | -0.024 | 6.139
11.5 | 0.698 | 0.10862 | -0.025 | 6.43
12 | 0.727 | 0.11618 | -0.027 | 6.257
12.5 | 0.755 | 0.12447 | -0.028 | 6.068
13 | 0.783 | 0.12797 | -0.029 | 6.118
13.5 | 0.81 | 0.1316 | -0.029 | 6.159
14 | 0.838 | 0.13712 | -0.03 | 6.113
14.5 | 0.868 | 0.14116 | -0.033 | 6.147
15 | 0.895 | 0.144 | -0.033 | 6.217
15.5 | 0.923 | 0.15233 | -0.034 | 6.057
16 | 0.95 | 0.15617 | -0.035 | 6.082
16.5 | 0.977 | 0.16054 | -0.035 | 6.087
17 | 1.005 | 0.16634 | -0.036 | 6.04
17.5 | 1.036 | 0.18137 | -0.04 | 5.711
18 | 1.061 | 0.18236 | -0.039 | 5.82
18.5 | 1.089 | 0.1814 | -0.04 | 6.001
19 | 1.116 | 0.18873 | -0.041 | 5.913
19.5 | 1.146 | 0.19547 | -0.044 | 5.863
20 | 1.173 | 0.20095 | -0.044 | 5.837

## 48. Re 1M Mach 0.50 (2)
BIGFOIL.COM POLAR EXPORT
NACA65A118
NACA65A118 |  |  |  | Cl Max: | 0.9222 | at alpha= | 13 | deg
XFOIL ncrit=9 |  |  |  | L/D Max: | 60.8477 | at alpha= | 4.5 | deg
Re: | 1000000 |  |  | Cd Min: | 0.19246 | at alpha= | 18 | deg
Mach: | 0.5 |  |  | Cl=0 at alpha= | -0.53598 | deg
|  |  |  | @ Cl=0.1, Cd= | 0.0073356
|  |  |  | @ Cl=0.4, Cd= | 0.0075921
|  |  |  | @ Cl=0.6, Cd= | 0.020855
alpha (deg) | Cl | Cd | Cm | Cl/Cd
-17.5 | -0.5134 | 0.18456 | -0.0332 | -2.7818
-17 | -0.5143 | 0.17217 | -0.0388 | -2.9872
-16.5 | -0.5033 | 0.1642 | -0.0428 | -3.0652
-16 | -0.5068 | 0.15288 | -0.0479 | -3.315
-15.5 | -0.5109 | 0.1422 | -0.0528 | -3.5928
-15 | -0.5508 | 0.12518 | -0.061 | -4.4001
-14.5 | -0.6022 | 0.10793 | -0.0694 | -5.5795
-14 | -0.6326 | 0.09461 | -0.0762 | -6.6864
-13.5 | -0.6785 | 0.08048 | -0.0836 | -8.4307
-13 | -0.7127 | 0.06961 | -0.0879 | -10.2385
-12.5 | -0.7449 | 0.05662 | -0.0962 | -13.1561
-11.5 | -0.7389 | 0.03971 | -0.1045 | -18.6074
-11 | -0.7086 | 0.03439 | -0.1068 | -20.6048
-10.5 | -0.6743 | 0.03118 | -0.1058 | -21.626
-10 | -0.6419 | 0.02858 | -0.1034 | -22.4598
-9.5 | -0.6058 | 0.0264 | -0.101 | -22.947
-9 | -0.5742 | 0.02414 | -0.0981 | -23.7862
-8.5 | -0.5342 | 0.02237 | -0.096 | -23.8802
-8 | -0.4958 | 0.02061 | -0.0936 | -24.0563
-7.5 | -0.4667 | 0.01847 | -0.0905 | -25.268
-7 | -0.4276 | 0.01687 | -0.0881 | -25.3468
-6.5 | -0.3839 | 0.01551 | -0.0861 | -24.7518
-6 | -0.3408 | 0.01417 | -0.084 | -24.0508
-5.5 | -0.2903 | 0.01313 | -0.0828 | -22.1097
-5 | -0.2435 | 0.01194 | -0.0814 | -20.3936
-4.5 | -0.2515 | 0.00964 | -0.0707 | -26.0892
-4 | -0.273 | 0.00795 | -0.0548 | -34.3396
-3.5 | -0.265 | 0.00737 | -0.0428 | -35.9566
-3 | -0.2363 | 0.00728 | -0.0347 | -32.4588
-2.5 | -0.1939 | 0.00728 | -0.0295 | -26.6346
-2 | -0.1513 | 0.00727 | -0.0243 | -20.8116
-1.5 | -0.1019 | 0.0073 | -0.0208 | -13.9589
-1 | -0.0503 | 0.00732 | -0.0178 | -6.8716
-0.5 | 0.0039 | 0.0073 | -0.0154 | 0.53425
0 | 0.0599 | 0.00735 | -0.0134 | 8.1497
0.5 | 0.1158 | 0.00733 | -0.0115 | 15.7981
1 | 0.1723 | 0.00739 | -0.0097 | 23.3153
1.5 | 0.2267 | 0.00739 | -0.0074 | 30.6766
2 | 0.2731 | 0.00742 | -0.0032 | 36.8059
2.5 | 0.3166 | 0.00743 | 0.0016 | 42.611
3 | 0.3619 | 0.0075 | 0.0061 | 48.2533
3.5 | 0.4074 | 0.00761 | 0.0105 | 53.5348
4 | 0.4519 | 0.0078 | 0.015 | 57.9359
4.5 | 0.4953 | 0.00814 | 0.0196 | 60.8477
5 | 0.5071 | 0.00956 | 0.0286 | 53.0439
5.5 | 0.4957 | 0.01282 | 0.0379 | 38.6661
6 | 0.4941 | 0.01595 | 0.0451 | 30.9781
6.5 | 0.5307 | 0.01761 | 0.0479 | 30.1363
7 | 0.5706 | 0.01917 | 0.0502 | 29.7653
7.5 | 0.6048 | 0.02113 | 0.053 | 28.6228
8 | 0.6432 | 0.02296 | 0.0552 | 28.0139
8.5 | 0.6769 | 0.02514 | 0.0577 | 26.9252
9 | 0.7059 | 0.02765 | 0.0604 | 25.5298
9.5 | 0.7381 | 0.03014 | 0.0627 | 24.4891
10 | 0.7976 | 0.0333 | 0.0592 | 23.952
10.5 | 0.8531 | 0.03761 | 0.0561 | 22.6828
11 | 0.8773 | 0.04062 | 0.0595 | 21.5977
11.5 | 0.8988 | 0.04415 | 0.0624 | 20.3579
12 | 0.9152 | 0.0483 | 0.065 | 18.9482
12.5 | 0.9189 | 0.05371 | 0.0673 | 17.1085
13 | 0.9222 | 0.05975 | 0.0681 | 15.4343
13.5 | 0.8905 | 0.06928 | 0.0674 | 12.8536
14 | 0.8609 | 0.07974 | 0.0643 | 10.7963
14.5 | 0.8271 | 0.09181 | 0.0589 | 9.0088
15 | 0.8045 | 0.10354 | 0.0527 | 7.7699
15.5 | 0.7758 | 0.11685 | 0.0451 | 6.6393
16 | 0.7263 | 0.13427 | 0.035 | 5.4093
16.5 | 0.6711 | 0.15458 | 0.0239 | 4.3414
17 | 0.6681 | 0.16592 | 0.0177 | 4.0266
17.5 | 0.6666 | 0.1773 | 0.0115 | 3.7597
18 | 0.6551 | 0.19246 | 0.0038 | 3.4038

## 49. Re 2M Mach 0.00 (1)
BIGFOIL.COM POLAR EXPORT
NACA65A118
NACA65A118 |  |  |  | Cl Max: | 1.38 | at alpha= | 14 | deg
JavaFoil+Calcfoil stall+Eppler ext transition |  |  |  | L/D Max: | 79.61 | at alpha= | 3 | deg
Re: | 2000000 |  |  | Cd Min: | 0.00571 | at alpha= | -1 | deg
Mach: | 0 |  |  | Cl=0 at alpha= | -0.8254 | deg
|  |  |  | @ Cl=0.1, Cd= | 0.0057195
|  |  |  | @ Cl=0.4, Cd= | 0.0058785
|  |  |  | @ Cl=0.6, Cd= | 0.010061
alpha (deg) | Cl | Cd | Cm | Cl/Cd
-19.5 | -1.001 | 0.15448 | 0.014 | -6.481
-19 | -1.022 | 0.14468 | 0.014 | -7.067
-18.5 | -1.043 | 0.13462 | 0.014 | -7.747
-18 | -1.062 | 0.12532 | 0.014 | -8.471
-17.5 | -1.077 | 0.11755 | 0.013 | -9.164
-17 | -1.102 | 0.10195 | 0.014 | -10.808
-16.5 | -1.15 | 0.07429 | 0.015 | -15.486
-16 | -1.214 | 0.04527 | 0.015 | -26.816
-15.5 | -1.236 | 0.03577 | 0.015 | -34.547
-15 | -1.237 | 0.03259 | 0.014 | -37.968
-14.5 | -1.239 | 0.02876 | 0.013 | -43.067
-14 | -1.234 | 0.02601 | 0.012 | -47.43
-13.5 | -1.224 | 0.02357 | 0.011 | -51.957
-13 | -1.209 | 0.0219 | 0.01 | -55.189
-12.5 | -1.189 | 0.02048 | 0.009 | -58.04
-12 | -1.166 | 0.01907 | 0.008 | -61.144
-11.5 | -1.139 | 0.01787 | 0.007 | -63.704
-11 | -1.108 | 0.01682 | 0.006 | -65.903
-10.5 | -1.075 | 0.01537 | 0.005 | -69.919
-10 | -1.036 | 0.01456 | 0.004 | -71.147
-9.5 | -0.994 | 0.01391 | 0.002 | -71.42
-9 | -0.949 | 0.01327 | 0.001 | -71.476
-8.5 | -0.901 | 0.01268 | 0 | -71.029
-8 | -0.851 | 0.01217 | -0.001 | -69.936
-7.5 | -0.799 | 0.01174 | -0.002 | -68.028
-7 | -0.745 | 0.01135 | -0.004 | -65.625
-6.5 | -0.69 | 0.01098 | -0.005 | -62.807
-6 | -0.634 | 0.01063 | -0.006 | -59.622
-5.5 | -0.577 | 0.01039 | -0.007 | -55.528
-5 | -0.516 | 0.01003 | -0.009 | -51.484
-4.5 | -0.456 | 0.00969 | -0.01 | -47.035
-4 | -0.394 | 0.00935 | -0.011 | -42.18
-3.5 | -0.333 | 0.00914 | -0.012 | -36.407
-3 | -0.271 | 0.00894 | -0.013 | -30.31
-2.5 | -0.209 | 0.00578 | -0.015 | -36.139
-2 | -0.147 | 0.00576 | -0.016 | -25.449
-1.5 | -0.084 | 0.00574 | -0.017 | -14.706
-1 | -0.022 | 0.00571 | -0.018 | -3.829
-0.5 | 0.041 | 0.00571 | -0.02 | 7.111
0 | 0.103 | 0.00572 | -0.021 | 18.029
0.5 | 0.166 | 0.00574 | -0.022 | 28.873
1 | 0.228 | 0.00579 | -0.023 | 39.428
1.5 | 0.291 | 0.00579 | -0.025 | 50.169
2 | 0.353 | 0.00584 | -0.026 | 60.432
2.5 | 0.414 | 0.00589 | -0.027 | 70.306
3 | 0.476 | 0.00598 | -0.028 | 79.61
3.5 | 0.538 | 0.01007 | -0.029 | 53.39
4 | 0.597 | 0.01003 | -0.031 | 59.587
4.5 | 0.655 | 0.01063 | -0.032 | 61.641
5 | 0.713 | 0.01099 | -0.033 | 64.897
5.5 | 0.771 | 0.01136 | -0.034 | 67.863
6 | 0.828 | 0.01172 | -0.035 | 70.672
6.5 | 0.885 | 0.01214 | -0.036 | 72.845
7 | 0.939 | 0.01256 | -0.037 | 74.769
7.5 | 0.992 | 0.01304 | -0.038 | 76.053
8 | 1.042 | 0.01352 | -0.04 | 77.12
8.5 | 1.091 | 0.01406 | -0.041 | 77.602
9 | 1.137 | 0.0147 | -0.042 | 77.323
9.5 | 1.18 | 0.01536 | -0.043 | 76.842
10 | 1.221 | 0.01605 | -0.044 | 76.048
10.5 | 1.256 | 0.01753 | -0.045 | 71.643
11 | 1.288 | 0.01847 | -0.046 | 69.747
11.5 | 1.315 | 0.01946 | -0.047 | 67.558
12 | 1.337 | 0.02062 | -0.048 | 64.848
12.5 | 1.355 | 0.02188 | -0.049 | 61.912
13 | 1.368 | 0.02309 | -0.05 | 59.251
13.5 | 1.377 | 0.02446 | -0.05 | 56.311
14 | 1.38 | 0.02644 | -0.051 | 52.173
14.5 | 1.378 | 0.0283 | -0.052 | 48.696
15 | 1.372 | 0.03049 | -0.053 | 44.998
15.5 | 1.36 | 0.03337 | -0.053 | 40.754
16 | 1.343 | 0.03688 | -0.054 | 36.408
16.5 | 1.318 | 0.04195 | -0.054 | 31.428
17 | 1.288 | 0.04881 | -0.054 | 26.4
17.5 | 1.244 | 0.06212 | -0.053 | 20.018
18 | 1.152 | 0.10376 | -0.046 | 11.098
18.5 | 1.111 | 0.12348 | -0.043 | 8.994
19 | 1.08 | 0.13674 | -0.042 | 7.896

## 50. Re 2M Mach 0.00 (2)
BIGFOIL.COM POLAR EXPORT
NACA65A118
NACA65A118 |  |  |  | Cl Max: | 1.3717 | at alpha= | 19.5 | deg
XFOIL ncrit=9 |  |  |  | L/D Max: | 75.8992 | at alpha= | 4 | deg
Re: | 2000000 |  |  | Cd Min: | 0.06608 | at alpha= | 20 | deg
Mach: | 0 |  |  | Cl=0 at alpha= | -0.62424 | deg
|  |  |  | @ Cl=0.1, Cd= | 0.0053276
|  |  |  | @ Cl=0.4, Cd= | 0.0056923
|  |  |  | @ Cl=0.6, Cd= | 0.010889
alpha (deg) | Cl | Cd | Cm | Cl/Cd
-20 | -1.2849 | 0.0611 | -0.0658 | -21.0295
-19.5 | -1.2766 | 0.05662 | -0.0666 | -22.5468
-19 | -1.2779 | 0.05125 | -0.067 | -24.9346
-18.5 | -1.2748 | 0.04665 | -0.0669 | -27.3269
-18 | -1.2655 | 0.04279 | -0.0666 | -29.5747
-17.5 | -1.2576 | 0.03904 | -0.0656 | -32.2131
-17 | -1.2447 | 0.03589 | -0.0645 | -34.681
-16.5 | -1.2281 | 0.03319 | -0.0631 | -37.0021
-16 | -1.2108 | 0.03073 | -0.0614 | -39.4012
-15.5 | -1.1907 | 0.02863 | -0.0596 | -41.5892
-15 | -1.1782 | 0.02621 | -0.0566 | -44.9523
-14.5 | -1.1616 | 0.02426 | -0.0536 | -47.8813
-14 | -1.1319 | 0.02247 | -0.0527 | -50.3738
-13.5 | -1.0794 | 0.02079 | -0.056 | -51.9192
-13 | -1.0377 | 0.01894 | -0.0568 | -54.7888
-12.5 | -0.9808 | 0.01768 | -0.0602 | -55.4751
-12 | -0.9406 | 0.01665 | -0.0599 | -56.4925
-11.5 | -0.9015 | 0.01585 | -0.0588 | -56.877
-11 | -0.8662 | 0.01488 | -0.0571 | -58.2124
-10.5 | -0.827 | 0.01413 | -0.0558 | -58.528
-10 | -0.7838 | 0.01357 | -0.0549 | -57.7598
-9.5 | -0.7464 | 0.01277 | -0.0531 | -58.4495
-9 | -0.7033 | 0.01225 | -0.052 | -57.4122
-8.5 | -0.6585 | 0.0118 | -0.0511 | -55.8051
-8 | -0.6152 | 0.0113 | -0.0498 | -54.4425
-7.5 | -0.5724 | 0.01079 | -0.0483 | -53.0491
-7 | -0.5253 | 0.01044 | -0.0474 | -50.3161
-6.5 | -0.4779 | 0.01009 | -0.0465 | -47.3637
-6 | -0.4317 | 0.00968 | -0.0454 | -44.5971
-5.5 | -0.3812 | 0.00939 | -0.045 | -40.5964
-5 | -0.3322 | 0.00899 | -0.0443 | -36.9522
-4.5 | -0.2964 | 0.00799 | -0.0414 | -37.0964
-3.5 | -0.2651 | 0.00591 | -0.0259 | -44.8562
-3 | -0.228 | 0.00558 | -0.0222 | -40.8602
-2.5 | -0.1818 | 0.00544 | -0.0204 | -33.4191
-2 | -0.1346 | 0.0054 | -0.0188 | -24.9259
-1.5 | -0.086 | 0.00534 | -0.0174 | -16.1049
-0.5 | 0.0122 | 0.00531 | -0.015 | 2.2976
0 | 0.0621 | 0.00532 | -0.0139 | 11.6729
0.5 | 0.1117 | 0.00533 | -0.0128 | 20.9568
1 | 0.1614 | 0.00535 | -0.0117 | 30.1682
1.5 | 0.2083 | 0.00536 | -0.0099 | 38.8619
2 | 0.2549 | 0.00544 | -0.0081 | 46.8566
2.5 | 0.3033 | 0.00549 | -0.0068 | 55.2459
3 | 0.3531 | 0.0056 | -0.0058 | 63.0536
3.5 | 0.4039 | 0.0057 | -0.0051 | 70.8596
4 | 0.4516 | 0.00595 | -0.0038 | 75.8992
4.5 | 0.4862 | 0.00693 | -0.0003 | 70.1587
5 | 0.5144 | 0.00819 | 0.004 | 62.8083
5.5 | 0.535 | 0.00954 | 0.0097 | 56.0797
6 | 0.5667 | 0.0105 | 0.0132 | 53.9714
6.5 | 0.6103 | 0.01101 | 0.0146 | 55.4314
7 | 0.6545 | 0.01149 | 0.0158 | 56.9626
7.5 | 0.6955 | 0.01213 | 0.0175 | 57.3372
8 | 0.7401 | 0.01261 | 0.0184 | 58.6915
8.5 | 0.7829 | 0.01319 | 0.0196 | 59.3556
9 | 0.8208 | 0.014 | 0.0214 | 58.6286
9.5 | 0.863 | 0.01463 | 0.0224 | 58.9884
10.5 | 0.9387 | 0.01626 | 0.0254 | 57.7306
11 | 0.9962 | 0.01733 | 0.0224 | 57.4841
11.5 | 1.0586 | 0.01859 | 0.0187 | 56.9446
12 | 1.0944 | 0.0198 | 0.0198 | 55.2727
12.5 | 1.1221 | 0.0211 | 0.0224 | 53.1801
13 | 1.1514 | 0.02242 | 0.0246 | 51.3559
13.5 | 1.1771 | 0.02406 | 0.0268 | 48.9235
14 | 1.2049 | 0.02566 | 0.0286 | 46.9564
14.5 | 1.2283 | 0.02763 | 0.0306 | 44.4553
15 | 1.2502 | 0.02981 | 0.0324 | 41.9389
15.5 | 1.2713 | 0.03213 | 0.0341 | 39.5674
16 | 1.2873 | 0.03493 | 0.0358 | 36.8537
16.5 | 1.3058 | 0.03768 | 0.0372 | 34.655
17 | 1.3209 | 0.04076 | 0.0383 | 32.4068
17.5 | 1.3356 | 0.04403 | 0.0393 | 30.3339
18 | 1.3453 | 0.04786 | 0.0401 | 28.1091
18.5 | 1.357 | 0.05163 | 0.0406 | 26.2832
19 | 1.3649 | 0.05595 | 0.0407 | 24.395
19.5 | 1.3717 | 0.06048 | 0.0406 | 22.6802
20 | 1.3708 | 0.06608 | 0.0401 | 20.7446

## 51. Re 2M Mach 0.10 (1)
BIGFOIL.COM POLAR EXPORT
NACA65A118
NACA65A118 |  |  |  | Cl Max: | 1.367 | at alpha= | 13.5 | deg
JavaFoil+Calcfoil stall+Eppler ext transition |  |  |  | L/D Max: | 79.986 | at alpha= | 3 | deg
Re: | 2000000 |  |  | Cd Min: | 0.00572 | at alpha= | 0 | deg
Mach: | 0.1 |  |  | Cl=0 at alpha= | -0.8254 | deg
|  |  |  | @ Cl=0.1, Cd= | 0.0057213
|  |  |  | @ Cl=0.4, Cd= | 0.0058947
|  |  |  | @ Cl=0.6, Cd= | 0.01009
alpha (deg) | Cl | Cd | Cm | Cl/Cd
-19.5 | -0.955 | 0.15907 | 0.014 | -6.005
-19 | -0.979 | 0.14919 | 0.013 | -6.56
-18.5 | -1 | 0.14163 | 0.013 | -7.062
-18 | -1.023 | 0.13106 | 0.013 | -7.809
-17.5 | -1.042 | 0.12344 | 0.013 | -8.443
-17 | -1.063 | 0.11198 | 0.013 | -9.494
-16.5 | -1.088 | 0.09768 | 0.013 | -11.138
-16 | -1.139 | 0.06817 | 0.014 | -16.706
-15.5 | -1.209 | 0.03899 | 0.015 | -30.998
-15 | -1.215 | 0.03491 | 0.014 | -34.809
-14.5 | -1.222 | 0.03037 | 0.013 | -40.217
-14 | -1.221 | 0.02706 | 0.012 | -45.123
-13.5 | -1.216 | 0.02415 | 0.011 | -50.326
-13 | -1.202 | 0.02236 | 0.01 | -53.775
-12.5 | -1.184 | 0.0209 | 0.009 | -56.656
-12 | -1.163 | 0.01951 | 0.008 | -59.595
-11.5 | -1.137 | 0.01819 | 0.007 | -62.541
-11 | -1.108 | 0.01708 | 0.006 | -64.895
-10.5 | -1.076 | 0.01555 | 0.005 | -69.188
-10 | -1.038 | 0.01476 | 0.004 | -70.33
-9.5 | -0.996 | 0.01405 | 0.002 | -70.905
-9 | -0.951 | 0.01339 | 0.001 | -71.049
-8.5 | -0.904 | 0.01278 | 0 | -70.719
-8 | -0.854 | 0.01228 | -0.001 | -69.527
-7.5 | -0.802 | 0.01183 | -0.002 | -67.795
-7 | -0.748 | 0.01142 | -0.004 | -65.467
-6.5 | -0.692 | 0.01104 | -0.005 | -62.732
-6 | -0.636 | 0.01069 | -0.006 | -59.453
-5.5 | -0.58 | 0.01042 | -0.007 | -55.627
-5 | -0.519 | 0.01005 | -0.009 | -51.624
-4.5 | -0.458 | 0.0097 | -0.01 | -47.2
-4 | -0.396 | 0.00945 | -0.011 | -41.922
-3.5 | -0.334 | 0.00915 | -0.012 | -36.538
-3 | -0.272 | 0.00895 | -0.014 | -30.41
-2.5 | -0.21 | 0.00578 | -0.015 | -36.324
-2 | -0.147 | 0.00576 | -0.016 | -25.583
-1.5 | -0.085 | 0.00573 | -0.017 | -14.785
-1 | -0.022 | 0.00577 | -0.018 | -3.811
-0.5 | 0.041 | 0.00574 | -0.02 | 7.111
0 | 0.104 | 0.00572 | -0.021 | 18.124
0.5 | 0.167 | 0.00576 | -0.022 | 28.886
1 | 0.229 | 0.00579 | -0.023 | 39.578
1.5 | 0.292 | 0.00585 | -0.025 | 49.941
2 | 0.355 | 0.00588 | -0.026 | 60.321
2.5 | 0.416 | 0.0059 | -0.027 | 70.621
3 | 0.479 | 0.00598 | -0.028 | 79.986
3.5 | 0.54 | 0.0101 | -0.03 | 53.52
4 | 0.6 | 0.01009 | -0.031 | 59.492
4.5 | 0.658 | 0.01068 | -0.032 | 61.584
5 | 0.716 | 0.01104 | -0.033 | 64.876
5.5 | 0.774 | 0.01143 | -0.034 | 67.746
6 | 0.832 | 0.01179 | -0.035 | 70.55
6.5 | 0.888 | 0.01222 | -0.036 | 72.698
7 | 0.943 | 0.01265 | -0.038 | 74.573
7.5 | 0.996 | 0.01314 | -0.039 | 75.788
8 | 1.046 | 0.01366 | -0.04 | 76.578
8.5 | 1.094 | 0.01418 | -0.041 | 77.206
9 | 1.14 | 0.01484 | -0.042 | 76.832
9.5 | 1.183 | 0.01551 | -0.043 | 76.288
10 | 1.223 | 0.01624 | -0.044 | 75.315
10.5 | 1.257 | 0.01775 | -0.045 | 70.817
11 | 1.289 | 0.01872 | -0.046 | 68.837
11.5 | 1.314 | 0.01973 | -0.047 | 66.575
12 | 1.334 | 0.02093 | -0.048 | 63.747
12.5 | 1.35 | 0.02221 | -0.049 | 60.801
13 | 1.361 | 0.02351 | -0.05 | 57.899
13.5 | 1.367 | 0.02513 | -0.051 | 54.375
14 | 1.366 | 0.02708 | -0.051 | 50.444
14.5 | 1.361 | 0.02912 | -0.052 | 46.745
15 | 1.349 | 0.03192 | -0.053 | 42.269
15.5 | 1.333 | 0.0351 | -0.053 | 37.976
16 | 1.31 | 0.03911 | -0.054 | 33.502
16.5 | 1.278 | 0.04596 | -0.054 | 27.805
17 | 1.236 | 0.05666 | -0.053 | 21.808
17.5 | 1.137 | 0.0986 | -0.046 | 11.531
18 | 1.087 | 0.1229 | -0.042 | 8.843
18.5 | 1.055 | 0.13464 | -0.04 | 7.838

## 52. Re 2M Mach 0.10 (2)
BIGFOIL.COM POLAR EXPORT
NACA65A118
NACA65A118 |  |  |  | Cl Max: | 0.0119 | at alpha= | -0.5 | deg
XFOIL ncrit=9 |  |  |  | L/D Max: | 2.2368 | at alpha= | -0.5 | deg
Re: | 2000000 |  |  | Cd Min: | 0.0653 | at alpha= | -20 | deg
Mach: | 0.1 |  |  | Cl=0 at alpha= | -0.61853 | deg
|  |  |  | @ Cl=0.1, Cd= | 0.00532
|  |  |  | @ Cl=0.4, Cd= | 0.00532
|  |  |  | @ Cl=0.6, Cd= | 0.00532
alpha (deg) | Cl | Cd | Cm | Cl/Cd
-20 | -1.2642 | 0.0653 | -0.0668 | -19.3599
-19.5 | -1.2615 | 0.05998 | -0.0679 | -21.032
-19 | -1.266 | 0.05404 | -0.0687 | -23.4271
-18.5 | -1.259 | 0.04963 | -0.0689 | -25.3677
-18 | -1.2578 | 0.04483 | -0.0686 | -28.0571
-17.5 | -1.2488 | 0.04101 | -0.0678 | -30.4511
-17 | -1.2384 | 0.03752 | -0.0667 | -33.0064
-16.5 | -1.2237 | 0.03455 | -0.0653 | -35.4182
-16 | -1.2077 | 0.03188 | -0.0636 | -37.8827
-15.5 | -1.1883 | 0.02962 | -0.0617 | -40.1182
-15 | -1.1737 | 0.02724 | -0.059 | -43.0874
-14.5 | -1.1589 | 0.02507 | -0.0558 | -46.2266
-13.5 | -1.0811 | 0.02136 | -0.0575 | -50.6133
-13 | -1.0389 | 0.01947 | -0.0583 | -53.359
-12.5 | -0.9803 | 0.01818 | -0.0619 | -53.9219
-12 | -0.9409 | 0.017 | -0.0615 | -55.3471
-11.5 | -0.9021 | 0.01614 | -0.0603 | -55.8922
-11 | -0.8663 | 0.01515 | -0.0586 | -57.1815
-10.5 | -0.8274 | 0.01435 | -0.0572 | -57.6585
-10 | -0.7843 | 0.01376 | -0.0563 | -56.9985
-9.5 | -0.7463 | 0.01295 | -0.0545 | -57.6293
-9 | -0.7034 | 0.01239 | -0.0533 | -56.7716
-8.5 | -0.6587 | 0.01192 | -0.0522 | -55.2601
-8 | -0.6145 | 0.01143 | -0.051 | -53.762
-7.5 | -0.5724 | 0.01087 | -0.0493 | -52.6587
-7 | -0.5254 | 0.0105 | -0.0484 | -50.0381
-6.5 | -0.4774 | 0.01016 | -0.0476 | -46.9882
-6 | -0.4315 | 0.00973 | -0.0462 | -44.3474
-5.5 | -0.3815 | 0.00942 | -0.0457 | -40.4989
-5 | -0.3317 | 0.00904 | -0.0451 | -36.6925
-4.5 | -0.2955 | 0.00806 | -0.0422 | -36.6625
-4 | -0.2807 | 0.00693 | -0.0344 | -40.5051
-3.5 | -0.2652 | 0.00595 | -0.0264 | -44.5714
-3 | -0.2286 | 0.00559 | -0.0226 | -40.8945
-2.5 | -0.1829 | 0.00546 | -0.0205 | -33.4982
-2 | -0.1351 | 0.00542 | -0.019 | -24.9262
-1.5 | -0.0866 | 0.00536 | -0.0175 | -16.1567
-1 | -0.0383 | 0.00538 | -0.016 | -7.119
-0.5 | 0.0119 | 0.00532 | -0.015 | 2.2368

## 53. Re 2M Mach 0.25 (1)
BIGFOIL.COM POLAR EXPORT
NACA65A118
NACA65A118 |  |  |  | Cl Max: | 1.305 | at alpha= | 12 | deg
JavaFoil+Calcfoil stall+Eppler ext transition |  |  |  | L/D Max: | 80.743 | at alpha= | 3 | deg
Re: | 2000000 |  |  | Cd Min: | 0.00577 | at alpha= | -0.5 | deg
Mach: | 0.25 |  |  | Cl=0 at alpha= | -0.82308 | deg
|  |  |  | @ Cl=0.1, Cd= | 0.0057968
|  |  |  | @ Cl=0.4, Cd= | 0.0059722
|  |  |  | @ Cl=0.6, Cd= | 0.010544
alpha (deg) | Cl | Cd | Cm | Cl/Cd
-18 | -0.724 | 0.15742 | 0.012 | -4.598
-17.5 | -0.776 | 0.1456 | 0.011 | -5.33
-17 | -0.824 | 0.1355 | 0.011 | -6.083
-16.5 | -0.867 | 0.12882 | 0.01 | -6.733
-16 | -0.899 | 0.12031 | 0.01 | -7.473
-15.5 | -0.927 | 0.11189 | 0.009 | -8.288
-15 | -0.954 | 0.10239 | 0.009 | -9.313
-14.5 | -0.981 | 0.09012 | 0.01 | -10.881
-14 | -1.102 | 0.03867 | 0.012 | -28.486
-13.5 | -1.125 | 0.03221 | 0.011 | -34.918
-13 | -1.142 | 0.0265 | 0.01 | -43.089
-12.5 | -1.142 | 0.0241 | 0.009 | -47.374
-12 | -1.135 | 0.02174 | 0.008 | -52.206
-11.5 | -1.12 | 0.02015 | 0.007 | -55.572
-11 | -1.1 | 0.01867 | 0.006 | -58.91
-10.5 | -1.076 | 0.01685 | 0.005 | -63.816
-10 | -1.044 | 0.01568 | 0.004 | -66.569
-9.5 | -1.007 | 0.01489 | 0.002 | -67.619
-9 | -0.965 | 0.01415 | 0.001 | -68.173
-8.5 | -0.919 | 0.01349 | 0 | -68.169
-8 | -0.871 | 0.01282 | -0.001 | -67.91
-7.5 | -0.819 | 0.0123 | -0.002 | -66.568
-7 | -0.765 | 0.01183 | -0.004 | -64.658
-6.5 | -0.708 | 0.0114 | -0.005 | -62.107
-6 | -0.65 | 0.01102 | -0.006 | -58.942
-5.5 | -0.59 | 0.01064 | -0.007 | -55.512
-5 | -0.533 | 0.01039 | -0.009 | -51.251
-4.5 | -0.47 | 0.01002 | -0.01 | -46.933
-4 | -0.407 | 0.00964 | -0.011 | -42.207
-3.5 | -0.343 | 0.00941 | -0.013 | -36.511
-3 | -0.28 | 0.00911 | -0.014 | -30.69
-2.5 | -0.216 | 0.00585 | -0.015 | -36.879
-2 | -0.151 | 0.00585 | -0.016 | -25.866
-1.5 | -0.087 | 0.00579 | -0.018 | -15.059
-1 | -0.023 | 0.00581 | -0.019 | -3.887
-0.5 | 0.042 | 0.00577 | -0.02 | 7.271
0 | 0.107 | 0.0058 | -0.022 | 18.361
0.5 | 0.171 | 0.00583 | -0.023 | 29.365
1 | 0.236 | 0.00586 | -0.024 | 40.234
1.5 | 0.3 | 0.00589 | -0.025 | 50.995
2 | 0.365 | 0.00595 | -0.027 | 61.283
2.5 | 0.428 | 0.00599 | -0.028 | 71.479
3 | 0.492 | 0.00609 | -0.029 | 80.743
3.5 | 0.552 | 0.0103 | -0.03 | 53.59
4 | 0.613 | 0.01061 | -0.031 | 57.757
4.5 | 0.674 | 0.011 | -0.033 | 61.217
5 | 0.734 | 0.0114 | -0.034 | 64.342
5.5 | 0.793 | 0.01179 | -0.035 | 67.285
6 | 0.852 | 0.01224 | -0.036 | 69.593
6.5 | 0.909 | 0.01268 | -0.037 | 71.727
7 | 0.965 | 0.01316 | -0.039 | 73.271
7.5 | 1.017 | 0.01368 | -0.04 | 74.312
8 | 1.067 | 0.01431 | -0.041 | 74.58
8.5 | 1.114 | 0.01495 | -0.042 | 74.46
9 | 1.157 | 0.01571 | -0.043 | 73.633
9.5 | 1.196 | 0.01647 | -0.044 | 72.652
10 | 1.229 | 0.01813 | -0.045 | 67.821
10.5 | 1.259 | 0.01925 | -0.046 | 65.404
11 | 1.283 | 0.02043 | -0.047 | 62.81
11.5 | 1.298 | 0.02159 | -0.048 | 60.105
12 | 1.305 | 0.02307 | -0.049 | 56.578
12.5 | 1.304 | 0.02483 | -0.05 | 52.532
13 | 1.295 | 0.02663 | -0.051 | 48.637
13.5 | 1.276 | 0.02929 | -0.051 | 43.577
14 | 1.247 | 0.03267 | -0.052 | 38.174
14.5 | 1.203 | 0.03866 | -0.052 | 31.104
15 | 1.096 | 0.06687 | -0.047 | 16.388
15.5 | 0.996 | 0.1046 | -0.038 | 9.517
16 | 0.941 | 0.11856 | -0.034 | 7.94
16.5 | 0.891 | 0.12955 | -0.033 | 6.878
17 | 0.838 | 0.13752 | -0.033 | 6.094

## 54. Re 2M Mach 0.25 (2)
BIGFOIL.COM POLAR EXPORT
NACA65A118
NACA65A118 |  |  |  | Cl Max: | 0.0093 | at alpha= | -0.5 | deg
XFOIL ncrit=9 |  |  |  | L/D Max: | 1.7222 | at alpha= | -0.5 | deg
Re: | 2000000 |  |  | Cd Min: | 0.09862 | at alpha= | -20 | deg
Mach: | 0.25 |  |  | Cl=0 at alpha= | -0.59226 | deg
|  |  |  | @ Cl=0.1, Cd= | 0.0054
|  |  |  | @ Cl=0.4, Cd= | 0.0054
|  |  |  | @ Cl=0.6, Cd= | 0.0054
alpha (deg) | Cl | Cd | Cm | Cl/Cd
-20 | -1.0888 | 0.09862 | -0.0621 | -11.0404
-19.5 | -1.1215 | 0.08686 | -0.0678 | -12.9116
-19 | -1.1542 | 0.07577 | -0.0724 | -15.2329
-18.5 | -1.1661 | 0.06789 | -0.0749 | -17.1763
-18 | -1.1839 | 0.05985 | -0.0768 | -19.7811
-17.5 | -1.1813 | 0.05438 | -0.0772 | -21.7231
-17 | -1.1825 | 0.04891 | -0.0772 | -24.1771
-16.5 | -1.1846 | 0.04367 | -0.0763 | -27.1262
-16 | -1.1788 | 0.03948 | -0.0748 | -29.8582
-15.5 | -1.163 | 0.03634 | -0.0731 | -32.0033
-15 | -1.1539 | 0.03294 | -0.0705 | -35.0304
-14.5 | -1.1381 | 0.03028 | -0.0677 | -37.5859
-14 | -1.1248 | 0.02771 | -0.0642 | -40.5918
-13.5 | -1.0834 | 0.02506 | -0.0654 | -43.2322
-13 | -1.0413 | 0.02272 | -0.0665 | -45.8319
-12.5 | -0.983 | 0.02074 | -0.0702 | -47.3963
-12 | -0.9391 | 0.01926 | -0.0703 | -48.7591
-11.5 | -0.9033 | 0.01798 | -0.0685 | -50.2392
-11 | -0.8635 | 0.01696 | -0.067 | -50.9139
-10.5 | -0.8276 | 0.01577 | -0.0649 | -52.4794
-10 | -0.7847 | 0.01496 | -0.0636 | -52.4532
-9.5 | -0.7434 | 0.01411 | -0.062 | -52.686
-9 | -0.7028 | 0.01327 | -0.0602 | -52.9616
-8 | -0.6127 | 0.01208 | -0.0574 | -50.7202
-7.5 | -0.571 | 0.01139 | -0.0553 | -50.1317
-7 | -0.5247 | 0.01091 | -0.0539 | -48.0935
-6.5 | -0.4764 | 0.01051 | -0.0528 | -45.3283
-6 | -0.4295 | 0.01005 | -0.0513 | -42.7363
-5.5 | -0.3808 | 0.00965 | -0.05 | -39.4611
-5 | -0.3303 | 0.00929 | -0.0492 | -35.5544
-4.5 | -0.2885 | 0.00852 | -0.0469 | -33.8615
-4 | -0.2705 | 0.00724 | -0.0397 | -37.3619
-3.5 | -0.2629 | 0.00623 | -0.0297 | -42.199
-3 | -0.2333 | 0.00567 | -0.024 | -41.1464
-2 | -0.1393 | 0.00548 | -0.0197 | -25.4197
-1.5 | -0.0909 | 0.00546 | -0.0178 | -16.6484
-1 | -0.0411 | 0.00543 | -0.0162 | -7.5691
-0.5 | 0.0093 | 0.0054 | -0.0148 | 1.7222

## 55. Re 2M Mach 0.50 (1)
BIGFOIL.COM POLAR EXPORT
NACA65A118
NACA65A118 |  |  |  | Cl Max: | 1.174 | at alpha= | 20 | deg
JavaFoil+Calcfoil stall+Eppler ext transition |  |  |  | L/D Max: | 74.94 | at alpha= | 2.5 | deg
Re: | 2000000 |  |  | Cd Min: | 0.00607 | at alpha= | -1 | deg
Mach: | 0.5 |  |  | Cl=0 at alpha= | -0.82639 | deg
|  |  |  | @ Cl=0.1, Cd= | 0.0060874
|  |  |  | @ Cl=0.4, Cd= | 0.0063011
|  |  |  | @ Cl=0.6, Cd= | 0.011438
alpha (deg) | Cl | Cd | Cm | Cl/Cd
-20 | -1.088 | 0.17989 | 0.018 | -6.049
-19.5 | -1.056 | 0.17563 | 0.016 | -6.014
-19 | -1.028 | 0.17101 | 0.015 | -6.012
-18.5 | -1 | 0.16446 | 0.014 | -6.083
-18 | -0.973 | 0.15635 | 0.014 | -6.225
-17.5 | -0.945 | 0.15578 | 0.013 | -6.064
-17 | -0.916 | 0.14883 | 0.012 | -6.155
-16.5 | -0.888 | 0.14445 | 0.011 | -6.147
-16 | -0.86 | 0.13676 | 0.01 | -6.292
-15.5 | -0.833 | 0.13237 | 0.01 | -6.292
-15 | -0.805 | 0.12761 | 0.009 | -6.31
-14.5 | -0.778 | 0.12497 | 0.008 | -6.223
-14 | -0.748 | 0.1211 | 0.007 | -6.176
-13.5 | -0.72 | 0.1168 | 0.007 | -6.164
-13 | -0.692 | 0.11316 | 0.006 | -6.116
-12.5 | -0.664 | 0.10581 | 0.005 | -6.278
-12 | -0.636 | 0.10498 | 0.005 | -6.06
-11.5 | -0.607 | 0.12216 | 0.004 | -4.967
-11 | -0.579 | 0.09315 | 0.003 | -6.215
-10.5 | -0.55 | 0.08388 | 0.002 | -6.558
-10 | -0.524 | 0.07504 | 0.002 | -6.984
-9.5 | -0.625 | 0.0655 | 0.001 | -9.539
-9 | -0.904 | 0.02075 | 0.001 | -43.583
-8.5 | -0.927 | 0.01751 | 0 | -52.926
-8 | -0.91 | 0.01623 | -0.001 | -56.072
-7.5 | -0.875 | 0.01511 | -0.003 | -57.884
-7 | -0.829 | 0.01411 | -0.004 | -58.743
-6.5 | -0.774 | 0.01334 | -0.005 | -58.006
-6 | -0.712 | 0.01272 | -0.007 | -56
-5.5 | -0.649 | 0.01215 | -0.008 | -53.431
-5 | -0.583 | 0.01166 | -0.01 | -50.052
-4.5 | -0.517 | 0.01118 | -0.011 | -46.202
-4 | -0.448 | 0.01075 | -0.013 | -41.689
-3.5 | -0.379 | 0.01037 | -0.014 | -36.586
-3 | -0.31 | 0.01003 | -0.015 | -30.897
-2.5 | -0.241 | 0.00969 | -0.017 | -24.856
-2 | -0.169 | 0.0061 | -0.018 | -27.719
-1.5 | -0.097 | 0.0061 | -0.02 | -15.982
-1 | -0.025 | 0.00607 | -0.021 | -4.158
-0.5 | 0.047 | 0.00608 | -0.023 | 7.716
0 | 0.119 | 0.00609 | -0.024 | 19.572
0.5 | 0.191 | 0.00611 | -0.026 | 31.292
1 | 0.263 | 0.00618 | -0.027 | 42.609
1.5 | 0.336 | 0.00623 | -0.028 | 53.835
2 | 0.408 | 0.00631 | -0.03 | 64.607
2.5 | 0.478 | 0.00638 | -0.031 | 74.94
3 | 0.541 | 0.01107 | -0.032 | 48.921
3.5 | 0.61 | 0.0115 | -0.034 | 53.069
4 | 0.678 | 0.01201 | -0.035 | 56.469
4.5 | 0.745 | 0.01254 | -0.036 | 59.412
5 | 0.81 | 0.01307 | -0.038 | 61.993
5.5 | 0.874 | 0.0137 | -0.039 | 63.797
6 | 0.935 | 0.01441 | -0.04 | 64.896
6.5 | 0.994 | 0.01515 | -0.041 | 65.575
7 | 1.045 | 0.01604 | -0.043 | 65.14
7.5 | 1.087 | 0.01706 | -0.044 | 63.709
8 | 1.116 | 0.01824 | -0.045 | 61.202
8.5 | 1.126 | 0.02057 | -0.046 | 54.738
9 | 1.099 | 0.02286 | -0.047 | 48.094
9.5 | 0.807 | 0.06457 | -0.028 | 12.495
10 | 0.617 | 0.07564 | -0.026 | 8.16
10.5 | 0.642 | 0.08712 | -0.023 | 7.372
11 | 0.671 | 0.09573 | -0.025 | 7.008
11.5 | 0.699 | 0.0966 | -0.026 | 7.233
12 | 0.728 | 0.10088 | -0.028 | 7.214
12.5 | 0.756 | 0.11016 | -0.028 | 6.859
13 | 0.783 | 0.11367 | -0.029 | 6.89
13.5 | 0.811 | 0.1173 | -0.03 | 6.912
14 | 0.839 | 0.12258 | -0.031 | 6.842
14.5 | 0.869 | 0.12379 | -0.034 | 7.018
15 | 0.895 | 0.12668 | -0.034 | 7.068
15.5 | 0.923 | 0.13362 | -0.034 | 6.907
16 | 0.95 | 0.13818 | -0.035 | 6.876
16.5 | 0.978 | 0.14403 | -0.036 | 6.789
17 | 1.006 | 0.14946 | -0.037 | 6.731
17.5 | 1.037 | 0.1575 | -0.04 | 6.583
18 | 1.062 | 0.15943 | -0.04 | 6.661
18.5 | 1.09 | 0.16528 | -0.041 | 6.592
19 | 1.119 | 0.16915 | -0.043 | 6.614
19.5 | 1.147 | 0.17151 | -0.044 | 6.686
20 | 1.174 | 0.18226 | -0.045 | 6.443

## 56. Re 2M Mach 0.50 (2)
BIGFOIL.COM POLAR EXPORT
NACA65A118
NACA65A118 |  |  |  | Cl Max: | 1.0333 | at alpha= | 12.5 | deg
XFOIL ncrit=9 |  |  |  | L/D Max: | 67.6599 | at alpha= | 3.5 | deg
Re: | 2000000 |  |  | Cd Min: | 0.1574 | at alpha= | 17.5 | deg
Mach: | 0.5 |  |  | Cl=0 at alpha= | -0.39925 | deg
|  |  |  | @ Cl=0.1, Cd= | 0.0058022
|  |  |  | @ Cl=0.4, Cd= | 0.0062574
|  |  |  | @ Cl=0.6, Cd= | 0.015667
alpha (deg) | Cl | Cd | Cm | Cl/Cd
-16.5 | -0.5926 | 0.14488 | -0.0515 | -4.0903
-16 | -0.6322 | 0.12892 | -0.0603 | -4.9038
-15.5 | -0.6559 | 0.11671 | -0.0666 | -5.6199
-15 | -0.7013 | 0.10171 | -0.0743 | -6.8951
-14.5 | -0.736 | 0.08875 | -0.0812 | -8.293
-14 | -0.7778 | 0.07601 | -0.0876 | -10.2329
-13.5 | -0.8047 | 0.06407 | -0.0952 | -12.5597
-13 | -0.8339 | 0.05274 | -0.1004 | -15.8115
-12.5 | -0.835 | 0.04351 | -0.1062 | -19.191
-11.5 | -0.8396 | 0.03139 | -0.1041 | -26.7474
-11 | -0.8186 | 0.02812 | -0.1006 | -29.111
-10.5 | -0.7927 | 0.02528 | -0.0972 | -31.3568
-10 | -0.7508 | 0.02338 | -0.0945 | -32.1129
-9.5 | -0.7171 | 0.02122 | -0.0913 | -33.7936
-9 | -0.6713 | 0.01973 | -0.0889 | -34.0243
-8.5 | -0.63 | 0.01813 | -0.0862 | -34.749
-7.5 | -0.5394 | 0.01552 | -0.0814 | -34.7552
-7 | -0.5018 | 0.01401 | -0.0781 | -35.8173
-6.5 | -0.4558 | 0.01295 | -0.0756 | -35.1969
-6 | -0.4074 | 0.01209 | -0.0733 | -33.6973
-5.5 | -0.3602 | 0.01126 | -0.0707 | -31.9893
-5 | -0.309 | 0.01064 | -0.0686 | -29.0414
-3.5 | -0.2266 | 0.00742 | -0.0494 | -30.5391
-3 | -0.2342 | 0.0062 | -0.0349 | -37.7742
-2.5 | -0.205 | 0.00595 | -0.027 | -34.4538
-2 | -0.1581 | 0.00585 | -0.0229 | -27.0256
-1.5 | -0.1128 | 0.00581 | -0.0184 | -19.4148
-1 | -0.0629 | 0.0058 | -0.015 | -10.8448
-0.5 | -0.0107 | 0.00577 | -0.0121 | -1.8544
0 | 0.0424 | 0.00581 | -0.0095 | 7.2978
0.5 | 0.0979 | 0.0058 | -0.0074 | 16.8793
1 | 0.1551 | 0.00586 | -0.0056 | 26.4676
1.5 | 0.2117 | 0.00588 | -0.0038 | 36.0034
2 | 0.266 | 0.00597 | -0.0014 | 44.5561
2.5 | 0.3252 | 0.00603 | 0 | 53.9303
3 | 0.3807 | 0.00617 | 0.0022 | 61.7018
3.5 | 0.4337 | 0.00641 | 0.0049 | 67.6599
4 | 0.4727 | 0.0072 | 0.0097 | 65.6528
5 | 0.4741 | 0.01142 | 0.0295 | 41.5149
5.5 | 0.4967 | 0.01321 | 0.035 | 37.6003
6 | 0.5446 | 0.01418 | 0.0371 | 38.4062
6.5 | 0.5895 | 0.01533 | 0.0395 | 38.454
7 | 0.6316 | 0.01668 | 0.0421 | 37.8657
7.5 | 0.6762 | 0.018 | 0.0445 | 37.5667
8 | 0.7192 | 0.01947 | 0.0469 | 36.9389
8.5 | 0.7538 | 0.02143 | 0.05 | 35.175
9 | 0.7953 | 0.02317 | 0.0525 | 34.3246
9.5 | 0.8372 | 0.02498 | 0.0549 | 33.5148
10 | 0.8657 | 0.02762 | 0.0581 | 31.3432
10.5 | 0.8979 | 0.03014 | 0.061 | 29.791
11 | 0.9509 | 0.03241 | 0.0611 | 29.3397
11.5 | 1.0177 | 0.03629 | 0.0577 | 28.0435
12 | 1.0292 | 0.04039 | 0.0617 | 25.4816
12.5 | 1.0333 | 0.0453 | 0.0652 | 22.8102
13 | 1.033 | 0.05085 | 0.068 | 20.3147
13.5 | 1.0113 | 0.0585 | 0.0694 | 17.2872
14 | 0.9817 | 0.06763 | 0.0688 | 14.5157
14.5 | 0.9451 | 0.07844 | 0.0657 | 12.0487
15 | 0.9147 | 0.08975 | 0.0609 | 10.1916
15.5 | 0.885 | 0.10182 | 0.0548 | 8.6918
16 | 0.8526 | 0.11498 | 0.0473 | 7.4152
16.5 | 0.8259 | 0.12811 | 0.0398 | 6.4468
17 | 0.7979 | 0.14169 | 0.032 | 5.6313
17.5 | 0.7623 | 0.1574 | 0.0224 | 4.8431

## 57. Re 3M Mach 0.00 (1)
BIGFOIL.COM POLAR EXPORT
NACA65A118
NACA65A118 |  |  |  | Cl Max: | 1.385 | at alpha= | 14 | deg
JavaFoil+Calcfoil stall+Eppler ext transition |  |  |  | L/D Max: | 84.47 | at alpha= | 3 | deg
Re: | 3000000 |  |  | Cd Min: | 0.00535 | at alpha= | -1.5 | deg
Mach: | 0 |  |  | Cl=0 at alpha= | -0.8254 | deg
|  |  |  | @ Cl=0.1, Cd= | 0.0053795
|  |  |  | @ Cl=0.4, Cd= | 0.0055471
|  |  |  | @ Cl=0.6, Cd= | 0.0096367
alpha (deg) | Cl | Cd | Cm | Cl/Cd
-20 | -0.988 | 0.1513 | 0.016 | -6.532
-19.5 | -1.008 | 0.14461 | 0.015 | -6.974
-19 | -1.033 | 0.13251 | 0.015 | -7.796
-18.5 | -1.058 | 0.1199 | 0.015 | -8.822
-18 | -1.085 | 0.10569 | 0.015 | -10.264
-17.5 | -1.127 | 0.0824 | 0.016 | -13.679
-17 | -1.2 | 0.0493 | 0.017 | -24.349
-16.5 | -1.226 | 0.0408 | 0.017 | -30.058
-16 | -1.241 | 0.03479 | 0.016 | -35.68
-15.5 | -1.248 | 0.03116 | 0.015 | -40.034
-15 | -1.248 | 0.02843 | 0.014 | -43.908
-14.5 | -1.247 | 0.02567 | 0.013 | -48.573
-14 | -1.24 | 0.02347 | 0.012 | -52.84
-13.5 | -1.23 | 0.02143 | 0.011 | -57.379
-13 | -1.214 | 0.01994 | 0.01 | -60.895
-12.5 | -1.194 | 0.01879 | 0.009 | -63.55
-12 | -1.171 | 0.01738 | 0.008 | -67.412
-11.5 | -1.144 | 0.0163 | 0.007 | -70.189
-11 | -1.113 | 0.01542 | 0.006 | -72.138
-10.5 | -1.078 | 0.01418 | 0.005 | -76.013
-10 | -1.039 | 0.01348 | 0.004 | -77.071
-9.5 | -0.996 | 0.01291 | 0.002 | -77.13
-9 | -0.951 | 0.01234 | 0.001 | -77.067
-8.5 | -0.903 | 0.01179 | 0 | -76.59
-8 | -0.853 | 0.01129 | -0.001 | -75.568
-7.5 | -0.801 | 0.01091 | -0.002 | -73.384
-7 | -0.748 | 0.01056 | -0.004 | -70.817
-6.5 | -0.695 | 0.01004 | -0.005 | -69.203
-6 | -0.637 | 0.00994 | -0.006 | -64.013
-5.5 | -0.577 | 0.00958 | -0.007 | -60.216
-5 | -0.516 | 0.00924 | -0.009 | -55.922
-4.5 | -0.456 | 0.00902 | -0.01 | -50.517
-4 | -0.394 | 0.00872 | -0.011 | -45.245
-3.5 | -0.333 | 0.00852 | -0.012 | -39.029
-3 | -0.271 | 0.00835 | -0.013 | -32.442
-2.5 | -0.209 | 0.00542 | -0.015 | -38.498
-2 | -0.147 | 0.00539 | -0.016 | -27.19
-1.5 | -0.084 | 0.00535 | -0.017 | -15.765
-1 | -0.022 | 0.00537 | -0.018 | -4.07
-0.5 | 0.041 | 0.00537 | -0.02 | 7.568
0 | 0.103 | 0.00538 | -0.021 | 19.169
0.5 | 0.166 | 0.00542 | -0.022 | 30.591
1 | 0.228 | 0.00541 | -0.023 | 42.183
1.5 | 0.291 | 0.00543 | -0.025 | 53.575
2 | 0.353 | 0.00547 | -0.026 | 64.538
2.5 | 0.414 | 0.00557 | -0.027 | 74.391
3 | 0.476 | 0.00564 | -0.028 | 84.47
3.5 | 0.538 | 0.00937 | -0.029 | 57.389
4 | 0.599 | 0.00963 | -0.031 | 62.204
4.5 | 0.66 | 0.01004 | -0.032 | 65.685
5 | 0.717 | 0.01024 | -0.033 | 69.976
5.5 | 0.773 | 0.01057 | -0.034 | 73.129
6 | 0.83 | 0.01093 | -0.035 | 75.932
6.5 | 0.886 | 0.01132 | -0.036 | 78.303
7 | 0.941 | 0.01171 | -0.037 | 80.379
7.5 | 0.994 | 0.01214 | -0.039 | 81.854
8 | 1.044 | 0.01259 | -0.04 | 82.96
8.5 | 1.093 | 0.01308 | -0.041 | 83.516
9 | 1.139 | 0.01365 | -0.042 | 83.468
9.5 | 1.183 | 0.01424 | -0.043 | 83.073
10 | 1.223 | 0.01488 | -0.044 | 82.224
10.5 | 1.26 | 0.01621 | -0.045 | 77.697
11 | 1.292 | 0.01709 | -0.046 | 75.6
11.5 | 1.319 | 0.01799 | -0.047 | 73.313
12 | 1.341 | 0.019 | -0.048 | 70.58
12.5 | 1.359 | 0.02015 | -0.049 | 67.428
13 | 1.373 | 0.02124 | -0.05 | 64.632
13.5 | 1.382 | 0.02247 | -0.051 | 61.493
14 | 1.385 | 0.0242 | -0.052 | 57.228
14.5 | 1.384 | 0.0258 | -0.052 | 53.65
15 | 1.379 | 0.02764 | -0.053 | 49.888
15.5 | 1.368 | 0.02996 | -0.054 | 45.661
16 | 1.353 | 0.03276 | -0.054 | 41.29
16.5 | 1.332 | 0.03632 | -0.055 | 36.682
17 | 1.308 | 0.0404 | -0.055 | 32.378
17.5 | 1.276 | 0.04714 | -0.055 | 27.066
18 | 1.237 | 0.05675 | -0.055 | 21.806
18.5 | 1.175 | 0.07938 | -0.052 | 14.805
19 | 1.109 | 0.11101 | -0.048 | 9.993

## 58. Re 3M Mach 0.00 (2)
BIGFOIL.COM POLAR EXPORT
NACA65A118
NACA65A118 |  |  |  | Cl Max: | 1.4298 | at alpha= | 20 | deg
XFOIL ncrit=9 |  |  |  | L/D Max: | 76.8877 | at alpha= | 3.5 | deg
Re: | 3000000 |  |  | Cd Min: | 0.05933 | at alpha= | 20 | deg
Mach: | 0 |  |  | Cl=0 at alpha= | -0.60568 | deg
|  |  |  | @ Cl=0.1, Cd= | 0.0048
|  |  |  | @ Cl=0.4, Cd= | 0.0053445
|  |  |  | @ Cl=0.6, Cd= | 0.0098652
alpha (deg) | Cl | Cd | Cm | Cl/Cd
-20 | -1.3441 | 0.05433 | -0.0663 | -24.7396
-19.5 | -1.3497 | 0.04878 | -0.0664 | -27.6691
-19 | -1.3426 | 0.04466 | -0.0662 | -30.0627
-18.5 | -1.3324 | 0.04102 | -0.0657 | -32.4817
-18 | -1.3144 | 0.03819 | -0.0651 | -34.4174
-17.5 | -1.304 | 0.03487 | -0.0638 | -37.396
-17 | -1.2874 | 0.03222 | -0.0625 | -39.9565
-16.5 | -1.2684 | 0.0299 | -0.0608 | -42.4214
-16 | -1.2502 | 0.02769 | -0.0588 | -45.1499
-15.5 | -1.2321 | 0.02566 | -0.0564 | -48.0164
-15 | -1.2174 | 0.02354 | -0.0532 | -51.7162
-14.5 | -1.1793 | 0.02178 | -0.054 | -54.146
-14 | -1.1409 | 0.01984 | -0.0545 | -57.505
-13.5 | -1.0864 | 0.0182 | -0.0581 | -59.6923
-13 | -1.0459 | 0.01694 | -0.0583 | -61.7414
-12.5 | -1.0123 | 0.01585 | -0.0566 | -63.8675
-12 | -0.9773 | 0.01492 | -0.055 | -65.5027
-11.5 | -0.9408 | 0.01405 | -0.0534 | -66.9609
-11 | -0.9016 | 0.01334 | -0.052 | -67.5862
-10.5 | -0.861 | 0.0127 | -0.0507 | -67.7953
-10 | -0.8211 | 0.01205 | -0.0491 | -68.1411
-9.5 | -0.7793 | 0.01151 | -0.0477 | -67.7063
-9 | -0.7335 | 0.01114 | -0.0468 | -65.8438
-8.5 | -0.6918 | 0.01061 | -0.0452 | -65.2026
-8 | -0.6464 | 0.01024 | -0.0441 | -63.125
-7.5 | -0.599 | 0.00993 | -0.0432 | -60.3223
-7 | -0.5533 | 0.00957 | -0.042 | -57.8161
-6.5 | -0.5063 | 0.00924 | -0.0409 | -54.7944
-6 | -0.4568 | 0.00897 | -0.0402 | -50.9253
-5.5 | -0.4073 | 0.0087 | -0.0396 | -46.8161
-5 | -0.3573 | 0.00845 | -0.039 | -42.284
-4.5 | -0.3086 | 0.00815 | -0.038 | -37.865
-3.5 | -0.2493 | 0.00634 | -0.0287 | -39.3218
-3 | -0.2251 | 0.0055 | -0.0225 | -40.9273
-2.5 | -0.186 | 0.0051 | -0.0193 | -36.4706
-2 | -0.1403 | 0.00493 | -0.0174 | -28.4584
-1.5 | -0.0897 | 0.00485 | -0.0166 | -18.4948
-0.5 | 0.0106 | 0.0048 | -0.0146 | 2.2083
0 | 0.0604 | 0.0048 | -0.0135 | 12.5833
0.5 | 0.1107 | 0.0048 | -0.0125 | 23.0625
1 | 0.1606 | 0.00484 | -0.0115 | 33.1818
1.5 | 0.2112 | 0.00488 | -0.0106 | 43.2787
2 | 0.2637 | 0.00495 | -0.0101 | 53.2727
2.5 | 0.3157 | 0.00502 | -0.0096 | 62.8884
3 | 0.3663 | 0.00518 | -0.0089 | 70.7143
3.5 | 0.4175 | 0.00543 | -0.0083 | 76.8877
4 | 0.4507 | 0.00654 | -0.0046 | 68.9144
4.5 | 0.4825 | 0.00754 | -0.0006 | 63.992
5.5 | 0.5434 | 0.00939 | 0.0077 | 57.8701
6 | 0.5896 | 0.00976 | 0.0088 | 60.4098
6.5 | 0.6341 | 0.01021 | 0.0102 | 62.1058
7 | 0.6806 | 0.01057 | 0.0111 | 64.3898
7.5 | 0.7257 | 0.01099 | 0.0123 | 66.0328
8.5 | 0.8118 | 0.01202 | 0.0149 | 67.5374
9 | 0.8543 | 0.01258 | 0.0161 | 67.9094
9.5 | 0.894 | 0.01327 | 0.0177 | 67.37
10 | 0.9336 | 0.014 | 0.0192 | 66.6857
10.5 | 0.9739 | 0.0147 | 0.0204 | 66.2517
11 | 1.0127 | 0.01545 | 0.0218 | 65.5469
11.5 | 1.0489 | 0.01631 | 0.0234 | 64.3102
12 | 1.1177 | 0.01737 | 0.0181 | 64.3466
12.5 | 1.1596 | 0.0188 | 0.0181 | 61.6809
13 | 1.1879 | 0.02003 | 0.0207 | 59.306
13.5 | 1.2137 | 0.02152 | 0.0232 | 56.3987
14 | 1.2379 | 0.02323 | 0.0257 | 53.2889
14.5 | 1.2607 | 0.02513 | 0.028 | 50.1671
15 | 1.2828 | 0.02718 | 0.03 | 47.1965
15.5 | 1.3035 | 0.02943 | 0.032 | 44.2915
16 | 1.3219 | 0.03193 | 0.0338 | 41.3999
16.5 | 1.3424 | 0.0344 | 0.0352 | 39.0233
17 | 1.3599 | 0.03718 | 0.0365 | 36.5761
17.5 | 1.3798 | 0.03986 | 0.0375 | 34.6162
18 | 1.3953 | 0.04301 | 0.0384 | 32.4413
18.5 | 1.406 | 0.04667 | 0.0393 | 30.1264
19 | 1.4136 | 0.05077 | 0.0399 | 27.8432
19.5 | 1.4249 | 0.05466 | 0.04 | 26.0684
20 | 1.4298 | 0.05933 | 0.0401 | 24.0991

## 59. Re 3M Mach 0.10 (1)
BIGFOIL.COM POLAR EXPORT
NACA65A118
NACA65A118 |  |  |  | Cl Max: | 1.372 | at alpha= | 14 | deg
JavaFoil+Calcfoil stall+Eppler ext transition |  |  |  | L/D Max: | 84.874 | at alpha= | 3 | deg
Re: | 3000000 |  |  | Cd Min: | 0.00537 | at alpha= | -1 | deg
Mach: | 0.1 |  |  | Cl=0 at alpha= | -0.8254 | deg
|  |  |  | @ Cl=0.1, Cd= | 0.0053794
|  |  |  | @ Cl=0.4, Cd= | 0.0055543
|  |  |  | @ Cl=0.6, Cd= | 0.0096513
alpha (deg) | Cl | Cd | Cm | Cl/Cd
-19.5 | -0.959 | 0.15133 | 0.015 | -6.339
-19 | -0.987 | 0.13889 | 0.015 | -7.104
-18.5 | -1.011 | 0.12961 | 0.015 | -7.802
-18 | -1.037 | 0.11775 | 0.014 | -8.806
-17.5 | -1.065 | 0.1041 | 0.015 | -10.229
-17 | -1.136 | 0.06623 | 0.016 | -17.156
-16.5 | -1.189 | 0.04611 | 0.016 | -25.783
-16 | -1.21 | 0.03848 | 0.016 | -31.435
-15.5 | -1.224 | 0.03308 | 0.015 | -37
-15 | -1.229 | 0.02982 | 0.014 | -41.235
-14.5 | -1.231 | 0.02683 | 0.013 | -45.902
-14 | -1.228 | 0.02431 | 0.012 | -50.519
-13.5 | -1.221 | 0.02192 | 0.011 | -55.717
-13 | -1.208 | 0.02036 | 0.01 | -59.315
-12.5 | -1.19 | 0.01898 | 0.009 | -62.686
-12 | -1.168 | 0.01789 | 0.008 | -65.266
-11.5 | -1.143 | 0.01661 | 0.007 | -68.821
-11 | -1.113 | 0.01563 | 0.006 | -71.195
-10.5 | -1.079 | 0.01433 | 0.005 | -75.291
-10 | -1.041 | 0.01365 | 0.004 | -76.218
-9.5 | -0.998 | 0.01304 | 0.002 | -76.586
-9 | -0.954 | 0.01244 | 0.001 | -76.661
-8.5 | -0.906 | 0.01188 | 0 | -76.288
-8 | -0.856 | 0.0114 | -0.001 | -75.074
-7.5 | -0.804 | 0.01099 | -0.002 | -73.187
-7 | -0.751 | 0.01063 | -0.004 | -70.603
-6.5 | -0.697 | 0.0101 | -0.005 | -69.036
-6 | -0.64 | 0.00997 | -0.006 | -64.148
-5.5 | -0.58 | 0.00969 | -0.007 | -59.811
-5 | -0.519 | 0.00934 | -0.009 | -55.538
-4.5 | -0.458 | 0.00903 | -0.01 | -50.705
-4 | -0.396 | 0.00881 | -0.011 | -44.977
-3.5 | -0.334 | 0.00853 | -0.012 | -39.198
-3 | -0.272 | 0.00836 | -0.014 | -32.555
-2.5 | -0.21 | 0.00543 | -0.015 | -38.678
-2 | -0.147 | 0.00539 | -0.016 | -27.317
-1.5 | -0.085 | 0.00541 | -0.017 | -15.688
-1 | -0.022 | 0.00537 | -0.018 | -4.089
-0.5 | 0.041 | 0.00537 | -0.02 | 7.603
0 | 0.104 | 0.00538 | -0.021 | 19.271
0.5 | 0.167 | 0.00542 | -0.022 | 30.728
1 | 0.229 | 0.00543 | -0.023 | 42.25
1.5 | 0.292 | 0.00546 | -0.025 | 53.542
2 | 0.355 | 0.00551 | -0.026 | 64.402
2.5 | 0.416 | 0.00557 | -0.027 | 74.744
3 | 0.479 | 0.00564 | -0.028 | 84.874
3.5 | 0.54 | 0.00939 | -0.03 | 57.546
4 | 0.602 | 0.00966 | -0.031 | 62.331
4.5 | 0.661 | 0.00967 | -0.032 | 68.385
5 | 0.719 | 0.01029 | -0.033 | 69.884
5.5 | 0.777 | 0.01064 | -0.034 | 73.01
6 | 0.834 | 0.011 | -0.035 | 75.784
6.5 | 0.89 | 0.01141 | -0.036 | 78.031
7 | 0.945 | 0.01178 | -0.038 | 80.177
7.5 | 0.998 | 0.01223 | -0.039 | 81.576
8 | 1.048 | 0.01273 | -0.04 | 82.361
8.5 | 1.097 | 0.01319 | -0.041 | 83.111
9 | 1.143 | 0.01377 | -0.042 | 82.963
9.5 | 1.186 | 0.01438 | -0.043 | 82.43
10 | 1.226 | 0.01504 | -0.044 | 81.512
10.5 | 1.261 | 0.01643 | -0.045 | 76.758
11 | 1.293 | 0.01731 | -0.046 | 74.679
11.5 | 1.318 | 0.01827 | -0.047 | 72.149
12 | 1.339 | 0.01929 | -0.048 | 69.38
12.5 | 1.354 | 0.02045 | -0.049 | 66.219
13 | 1.366 | 0.02163 | -0.05 | 63.133
13.5 | 1.371 | 0.02308 | -0.051 | 59.421
14 | 1.372 | 0.02476 | -0.052 | 55.412
14.5 | 1.367 | 0.02648 | -0.053 | 51.633
15 | 1.357 | 0.02883 | -0.053 | 47.073
15.5 | 1.342 | 0.03127 | -0.054 | 42.916
16 | 1.323 | 0.03428 | -0.054 | 38.579
16.5 | 1.296 | 0.03856 | -0.055 | 33.609
17 | 1.265 | 0.04379 | -0.055 | 28.889
17.5 | 1.223 | 0.05328 | -0.055 | 22.96
18 | 1.14 | 0.08549 | -0.05 | 13.332
18.5 | 1.079 | 0.11375 | -0.046 | 9.485
19 | 1.036 | 0.13373 | -0.043 | 7.744

## 60. Re 3M Mach 0.10 (2)
BIGFOIL.COM POLAR EXPORT
NACA65A118
NACA65A118 |  |  |  | Cl Max: | 1.4184 | at alpha= | 20 | deg
XFOIL ncrit=9 |  |  |  | L/D Max: | 76.8073 | at alpha= | 3.5 | deg
Re: | 3000000 |  |  | Cd Min: | 0.0624 | at alpha= | 20 | deg
Mach: | 0.1 |  |  | Cl=0 at alpha= | -0.59851 | deg
|  |  |  | @ Cl=0.1, Cd= | 0.004812
|  |  |  | @ Cl=0.4, Cd= | 0.0053554
|  |  |  | @ Cl=0.6, Cd= | 0.0099327
alpha (deg) | Cl | Cd | Cm | Cl/Cd
-20 | -1.3299 | 0.05765 | -0.068 | -23.0685
-19.5 | -1.3362 | 0.05177 | -0.0684 | -25.8103
-19 | -1.3308 | 0.04731 | -0.0684 | -28.1294
-18.5 | -1.3242 | 0.04317 | -0.068 | -30.6741
-18 | -1.304 | 0.04036 | -0.0675 | -32.3092
-17.5 | -1.2994 | 0.03644 | -0.0661 | -35.6586
-17 | -1.2838 | 0.03358 | -0.0648 | -38.2311
-16.5 | -1.2661 | 0.03106 | -0.0631 | -40.763
-16 | -1.2481 | 0.02873 | -0.0611 | -43.4424
-15.5 | -1.2275 | 0.02675 | -0.0589 | -45.8879
-15 | -1.2149 | 0.0244 | -0.0556 | -49.791
-14.5 | -1.1805 | 0.02251 | -0.0557 | -52.4434
-14 | -1.141 | 0.02053 | -0.0563 | -55.5772
-13.5 | -1.088 | 0.01875 | -0.0596 | -58.0267
-13 | -1.0465 | 0.01736 | -0.0601 | -60.2823
-12.5 | -1.0121 | 0.01627 | -0.0585 | -62.2065
-12 | -0.9784 | 0.01522 | -0.0566 | -64.2838
-11.5 | -0.9412 | 0.01434 | -0.055 | -65.6346
-11 | -0.9025 | 0.01355 | -0.0535 | -66.6052
-10.5 | -0.862 | 0.01288 | -0.0521 | -66.9255
-10 | -0.8216 | 0.01222 | -0.0505 | -67.234
-9.5 | -0.7799 | 0.01164 | -0.0491 | -67.0017
-9 | -0.7341 | 0.01125 | -0.0481 | -65.2533
-8.5 | -0.6921 | 0.01071 | -0.0464 | -64.6218
-8 | -0.6468 | 0.01032 | -0.0452 | -62.6744
-7.5 | -0.5994 | 0.00999 | -0.0443 | -60
-7 | -0.5533 | 0.00963 | -0.043 | -57.4559
-6.5 | -0.5066 | 0.00929 | -0.0418 | -54.5318
-6 | -0.4571 | 0.00901 | -0.0411 | -50.7325
-5.5 | -0.4073 | 0.00874 | -0.0404 | -46.6018
-5 | -0.3572 | 0.00848 | -0.0397 | -42.1226
-4.5 | -0.3078 | 0.00818 | -0.0389 | -37.6284
-4 | -0.2796 | 0.00724 | -0.0339 | -38.6188
-3.5 | -0.2488 | 0.00639 | -0.0293 | -38.9358
-3 | -0.225 | 0.00554 | -0.023 | -40.6137
-2.5 | -0.1869 | 0.00511 | -0.0195 | -36.5753
-2 | -0.141 | 0.00494 | -0.0176 | -28.5425
-1.5 | -0.0906 | 0.00487 | -0.0166 | -18.6037
-0.5 | 0.0099 | 0.00481 | -0.0145 | 2.0582
0 | 0.0595 | 0.00482 | -0.0133 | 12.3444
0.5 | 0.1102 | 0.00481 | -0.0123 | 22.9106
1 | 0.1604 | 0.00486 | -0.0112 | 33.0041
1.5 | 0.2113 | 0.0049 | -0.0104 | 43.1224
2 | 0.2642 | 0.00496 | -0.0099 | 53.2661
2.5 | 0.3165 | 0.00503 | -0.0094 | 62.9225
3 | 0.3675 | 0.00519 | -0.0087 | 70.8092
3.5 | 0.4186 | 0.00545 | -0.0081 | 76.8073
4 | 0.4512 | 0.00659 | -0.0041 | 68.4674
4.5 | 0.4827 | 0.00759 | 0 | 63.5968
5 | 0.5113 | 0.00857 | 0.0046 | 59.6616
5.5 | 0.5432 | 0.00945 | 0.0084 | 57.4815
6 | 0.5898 | 0.00983 | 0.0096 | 60
6.5 | 0.6345 | 0.01028 | 0.011 | 61.7218
7 | 0.6809 | 0.01065 | 0.012 | 63.9343
7.5 | 0.7259 | 0.0111 | 0.0132 | 65.3964
8.5 | 0.8124 | 0.01216 | 0.0159 | 66.8092
9 | 0.8548 | 0.01275 | 0.0172 | 67.0431
9.5 | 0.8943 | 0.01349 | 0.0189 | 66.2936
10 | 0.9343 | 0.01423 | 0.0204 | 65.6571
10.5 | 0.9743 | 0.01498 | 0.0218 | 65.0401
11 | 1.0131 | 0.01576 | 0.0232 | 64.283
11.5 | 1.0492 | 0.01668 | 0.0249 | 62.9017
12 | 1.1189 | 0.01778 | 0.0195 | 62.9303
12.5 | 1.1588 | 0.01931 | 0.0199 | 60.0104
13 | 1.1876 | 0.02059 | 0.0225 | 57.6785
13.5 | 1.2128 | 0.02218 | 0.0251 | 54.6799
14 | 1.2361 | 0.02402 | 0.0277 | 51.4613
14.5 | 1.2581 | 0.02605 | 0.03 | 48.2956
15 | 1.2814 | 0.0281 | 0.032 | 45.6014
15.5 | 1.3004 | 0.03056 | 0.0341 | 42.5524
16 | 1.3186 | 0.03317 | 0.0359 | 39.7528
16.5 | 1.341 | 0.0356 | 0.0372 | 37.6685
17 | 1.3541 | 0.03882 | 0.0387 | 34.8815
17.5 | 1.3754 | 0.04151 | 0.0396 | 33.1342
18 | 1.389 | 0.04495 | 0.0405 | 30.901
18.5 | 1.3959 | 0.0491 | 0.0414 | 28.4297
19 | 1.4042 | 0.05331 | 0.0418 | 26.3403
19.5 | 1.4161 | 0.0573 | 0.0418 | 24.7138
20 | 1.4184 | 0.0624 | 0.0417 | 22.7308

## 61. Re 3M Mach 0.25 (1)
BIGFOIL.COM POLAR EXPORT
NACA65A118
NACA65A118 |  |  |  | Cl Max: | 1.309 | at alpha= | 12 | deg
JavaFoil+Calcfoil stall+Eppler ext transition |  |  |  | L/D Max: | 85.696 | at alpha= | 3 | deg
Re: | 3000000 |  |  | Cd Min: | 0.00542 | at alpha= | -1 | deg
Mach: | 0.25 |  |  | Cl=0 at alpha= | -0.82308 | deg
|  |  |  | @ Cl=0.1, Cd= | 0.0054557
|  |  |  | @ Cl=0.4, Cd= | 0.0056244
|  |  |  | @ Cl=0.6, Cd= | 0.009661
alpha (deg) | Cl | Cd | Cm | Cl/Cd
-18 | -0.725 | 0.14792 | 0.012 | -4.9
-17.5 | -0.777 | 0.13967 | 0.011 | -5.564
-17 | -0.825 | 0.13092 | 0.011 | -6.305
-16.5 | -0.869 | 0.12258 | 0.011 | -7.093
-16 | -0.904 | 0.11352 | 0.01 | -7.963
-15.5 | -0.938 | 0.10239 | 0.011 | -9.159
-15 | -0.979 | 0.08418 | 0.011 | -11.633
-14.5 | -1.078 | 0.04318 | 0.013 | -24.973
-14 | -1.125 | 0.03056 | 0.012 | -36.813
-13.5 | -1.139 | 0.02738 | 0.011 | -41.593
-13 | -1.15 | 0.02349 | 0.01 | -48.972
-12.5 | -1.147 | 0.02189 | 0.009 | -52.419
-12 | -1.14 | 0.01982 | 0.008 | -57.523
-11.5 | -1.125 | 0.01835 | 0.007 | -61.329
-11 | -1.105 | 0.0171 | 0.006 | -64.614
-10.5 | -1.08 | 0.01549 | 0.005 | -69.704
-10 | -1.047 | 0.01448 | 0.004 | -72.334
-9.5 | -1.009 | 0.01378 | 0.002 | -73.264
-9 | -0.967 | 0.01313 | 0.001 | -73.662
-8.5 | -0.921 | 0.01254 | 0 | -73.496
-8 | -0.873 | 0.01192 | -0.001 | -73.217
-7.5 | -0.821 | 0.01144 | -0.002 | -71.734
-7 | -0.766 | 0.01102 | -0.004 | -69.566
-6.5 | -0.71 | 0.01065 | -0.005 | -66.686
-6 | -0.653 | 0.01028 | -0.006 | -63.475
-5.5 | -0.595 | 0.00993 | -0.008 | -59.9
-5 | -0.533 | 0.00956 | -0.009 | -55.745
-4.5 | -0.47 | 0.00931 | -0.01 | -50.511
-4 | -0.407 | 0.00898 | -0.011 | -45.316
-3.5 | -0.343 | 0.00869 | -0.013 | -39.527
-3 | -0.28 | 0.0085 | -0.014 | -32.891
-2.5 | -0.216 | 0.0055 | -0.015 | -39.208
-2 | -0.151 | 0.00549 | -0.016 | -27.571
-1.5 | -0.087 | 0.00544 | -0.018 | -16.012
-1 | -0.023 | 0.00542 | -0.019 | -4.166
-0.5 | 0.042 | 0.00542 | -0.02 | 7.742
0 | 0.107 | 0.00546 | -0.022 | 19.513
0.5 | 0.171 | 0.00545 | -0.023 | 31.399
1 | 0.236 | 0.00549 | -0.024 | 42.949
1.5 | 0.3 | 0.00551 | -0.025 | 54.524
2 | 0.365 | 0.00558 | -0.027 | 65.404
2.5 | 0.428 | 0.00566 | -0.028 | 75.632
3 | 0.492 | 0.00574 | -0.029 | 85.696
3.5 | 0.555 | 0.00972 | -0.03 | 57.105
4 | 0.616 | 0.00964 | -0.032 | 63.977
4.5 | 0.676 | 0.01024 | -0.033 | 66
5 | 0.735 | 0.01061 | -0.034 | 69.294
5.5 | 0.795 | 0.01099 | -0.035 | 72.304
6 | 0.853 | 0.01139 | -0.036 | 74.903
6.5 | 0.911 | 0.01181 | -0.037 | 77.123
7 | 0.966 | 0.01226 | -0.039 | 78.809
7.5 | 1.019 | 0.01274 | -0.04 | 79.986
8 | 1.069 | 0.01333 | -0.041 | 80.205
8.5 | 1.116 | 0.0139 | -0.042 | 80.306
9 | 1.16 | 0.01457 | -0.043 | 79.563
9.5 | 1.199 | 0.01524 | -0.044 | 78.696
10 | 1.233 | 0.01676 | -0.045 | 73.581
10.5 | 1.263 | 0.01778 | -0.046 | 71.044
11 | 1.287 | 0.01887 | -0.047 | 68.182
11.5 | 1.302 | 0.01993 | -0.048 | 65.308
12 | 1.309 | 0.02125 | -0.049 | 61.603
12.5 | 1.309 | 0.02281 | -0.05 | 57.382
13 | 1.301 | 0.02438 | -0.051 | 53.361
13.5 | 1.283 | 0.02659 | -0.052 | 48.248
14 | 1.254 | 0.02967 | -0.052 | 42.271
14.5 | 1.218 | 0.0331 | -0.053 | 36.789
15 | 1.165 | 0.03958 | -0.053 | 29.444
15.5 | 1.081 | 0.058 | -0.05 | 18.635
16 | 0.957 | 0.10583 | -0.04 | 9.041
16.5 | 0.896 | 0.12234 | -0.036 | 7.325
17 | 0.84 | 0.13354 | -0.034 | 6.288

## 62. Re 3M Mach 0.25 (2)
BIGFOIL.COM POLAR EXPORT
NACA65A118
NACA65A118 |  |  |  | Cl Max: | 1.3491 | at alpha= | 19 | deg
XFOIL ncrit=9 |  |  |  | L/D Max: | 70.9488 | at alpha= | 3 | deg
Re: | 3000000 |  |  | Cd Min: | 0.08466 | at alpha= | -20 | deg
Mach: | 0.25 |  |  | Cl=0 at alpha= | -0.54951 | deg
|  |  |  | @ Cl=0.1, Cd= | 0.0048747
|  |  |  | @ Cl=0.4, Cd= | 0.0057796
|  |  |  | @ Cl=0.6, Cd= | 0.010337
alpha (deg) | Cl | Cd | Cm | Cl/Cd
-20 | -1.1892 | 0.08466 | -0.0693 | -14.0468
-19.5 | -1.2133 | 0.07498 | -0.0732 | -16.1816
-19 | -1.2304 | 0.06656 | -0.0758 | -18.4856
-18.5 | -1.252 | 0.05835 | -0.0775 | -21.4567
-18 | -1.2479 | 0.0531 | -0.0779 | -23.5009
-17.5 | -1.2547 | 0.04722 | -0.0776 | -26.5714
-17 | -1.2484 | 0.0428 | -0.0767 | -29.1682
-16.5 | -1.2397 | 0.03887 | -0.0752 | -31.8935
-16 | -1.2293 | 0.03531 | -0.0732 | -34.8145
-15.5 | -1.2107 | 0.03261 | -0.0711 | -37.1266
-15 | -1.1988 | 0.02965 | -0.068 | -40.4317
-14.5 | -1.179 | 0.02726 | -0.0654 | -43.2502
-14 | -1.1346 | 0.02457 | -0.0677 | -46.1783
-13.5 | -1.0939 | 0.02215 | -0.0681 | -49.386
-13 | -1.0439 | 0.02018 | -0.0703 | -51.7294
-12.5 | -1.0119 | 0.01865 | -0.0682 | -54.2574
-12 | -0.9791 | 0.01727 | -0.0659 | -56.6937
-11.5 | -0.9436 | 0.01605 | -0.0638 | -58.7913
-11 | -0.9059 | 0.01497 | -0.0618 | -60.5144
-10.5 | -0.8662 | 0.01403 | -0.06 | -61.7391
-9.5 | -0.7824 | 0.01249 | -0.0565 | -62.6421
-9 | -0.7368 | 0.01193 | -0.055 | -61.7603
-8.5 | -0.6924 | 0.01135 | -0.0534 | -61.0044
-8 | -0.6481 | 0.0108 | -0.0516 | -60.0093
-7.5 | -0.6006 | 0.01039 | -0.0502 | -57.8056
-7 | -0.5521 | 0.01003 | -0.049 | -55.0449
-6.5 | -0.5065 | 0.00957 | -0.0471 | -52.9258
-6 | -0.4573 | 0.00925 | -0.0459 | -49.4378
-5.5 | -0.4067 | 0.00897 | -0.0449 | -45.34
-5 | -0.3565 | 0.00865 | -0.0438 | -41.2139
-4.5 | -0.3046 | 0.00838 | -0.043 | -36.3484
-4 | -0.2709 | 0.00754 | -0.0388 | -35.9284
-3.5 | -0.2443 | 0.00667 | -0.033 | -36.6267
-2.5 | -0.1924 | 0.00521 | -0.0203 | -36.929
-2 | -0.1456 | 0.005 | -0.0182 | -29.12
-1.5 | -0.0967 | 0.00494 | -0.0164 | -19.5749
-1 | -0.0464 | 0.00489 | -0.015 | -9.4888
-0.5 | 0.0051 | 0.00487 | -0.0138 | 1.0472
0 | 0.0553 | 0.0049 | -0.0123 | 11.2857
0.5 | 0.1084 | 0.00487 | -0.0114 | 22.2587
1 | 0.1601 | 0.00493 | -0.0103 | 32.4746
1.5 | 0.2122 | 0.00498 | -0.0093 | 42.6104
2 | 0.267 | 0.00503 | -0.0089 | 53.0815
2.5 | 0.321 | 0.00512 | -0.0083 | 62.6953
3 | 0.3739 | 0.00527 | -0.0075 | 70.9488
4 | 0.4538 | 0.00683 | -0.0015 | 66.4422
4.5 | 0.4796 | 0.00795 | 0.004 | 60.327
5 | 0.5059 | 0.00901 | 0.0093 | 56.1487
5.5 | 0.5413 | 0.00982 | 0.0128 | 55.1222
6 | 0.5894 | 0.01022 | 0.014 | 57.6712
6.5 | 0.6349 | 0.01072 | 0.0156 | 59.2257
7 | 0.6814 | 0.01121 | 0.017 | 60.785
8 | 0.7682 | 0.01249 | 0.0205 | 61.5052
8.5 | 0.814 | 0.01307 | 0.0217 | 62.28
9 | 0.8559 | 0.01385 | 0.0235 | 61.7978
9.5 | 0.8959 | 0.01474 | 0.0254 | 60.7802
10 | 0.9369 | 0.01564 | 0.0271 | 59.9041
10.5 | 0.9764 | 0.01663 | 0.0288 | 58.7132
11 | 1.0142 | 0.01769 | 0.0307 | 57.3318
11.5 | 1.0539 | 0.01872 | 0.0323 | 56.2981
12 | 1.1154 | 0.02053 | 0.029 | 54.3302
12.5 | 1.1582 | 0.02212 | 0.0291 | 52.3599
13 | 1.1835 | 0.02398 | 0.0321 | 49.3536
13.5 | 1.2053 | 0.02618 | 0.0351 | 46.039
14 | 1.228 | 0.02849 | 0.0377 | 43.1028
14.5 | 1.2486 | 0.03108 | 0.0402 | 40.1737
15 | 1.2687 | 0.03382 | 0.0424 | 37.5133
15.5 | 1.2878 | 0.03679 | 0.0444 | 35.0041
16 | 1.3047 | 0.04003 | 0.0461 | 32.5931
16.5 | 1.318 | 0.04374 | 0.0477 | 30.1326
17 | 1.3293 | 0.04775 | 0.0489 | 27.8387
17.5 | 1.3382 | 0.05216 | 0.0498 | 25.6557
18 | 1.3477 | 0.05673 | 0.0503 | 23.7564
18.5 | 1.349 | 0.06226 | 0.0503 | 21.6672
19 | 1.3491 | 0.0682 | 0.0498 | 19.7815
19.5 | 1.3413 | 0.07522 | 0.0486 | 17.8317
20 | 1.3236 | 0.08382 | 0.0463 | 15.791

## 63. Re 3M Mach 0.50 (1)
BIGFOIL.COM POLAR EXPORT
NACA65A118
NACA65A118 |  |  |  | Cl Max: | 1.176 | at alpha= | 20 | deg
JavaFoil+Calcfoil stall+Eppler ext transition |  |  |  | L/D Max: | 79.865 | at alpha= | 2.5 | deg
Re: | 3000000 |  |  | Cd Min: | 0.00564 | at alpha= | -1 | deg
Mach: | 0.5 |  |  | Cl=0 at alpha= | -0.82639 | deg
|  |  |  | @ Cl=0.1, Cd= | 0.0057047
|  |  |  | @ Cl=0.4, Cd= | 0.0058789
|  |  |  | @ Cl=0.6, Cd= | 0.010665
alpha (deg) | Cl | Cd | Cm | Cl/Cd
-20 | -1.093 | 0.16826 | 0.018 | -6.497
-19.5 | -1.057 | 0.16628 | 0.016 | -6.357
-19 | -1.029 | 0.16156 | 0.015 | -6.369
-18.5 | -1.001 | 0.15595 | 0.015 | -6.419
-18 | -0.974 | 0.14835 | 0.014 | -6.562
-17.5 | -0.947 | 0.14682 | 0.013 | -6.45
-17 | -0.917 | 0.14074 | 0.012 | -6.514
-16.5 | -0.888 | 0.13785 | 0.011 | -6.445
-16 | -0.861 | 0.12985 | 0.01 | -6.63
-15.5 | -0.833 | 0.12548 | 0.01 | -6.641
-15 | -0.806 | 0.12054 | 0.009 | -6.684
-14.5 | -0.778 | 0.11774 | 0.009 | -6.61
-14 | -0.749 | 0.11585 | 0.007 | -6.462
-13.5 | -0.72 | 0.10943 | 0.007 | -6.583
-13 | -0.692 | 0.10581 | 0.006 | -6.545
-12.5 | -0.665 | 0.09876 | 0.005 | -6.73
-12 | -0.637 | 0.09891 | 0.005 | -6.437
-11.5 | -0.607 | 0.1108 | 0.004 | -5.477
-11 | -0.579 | 0.087 | 0.003 | -6.658
-10.5 | -0.551 | 0.0809 | 0.003 | -6.811
-10 | -0.525 | 0.07362 | 0.002 | -7.127
-9.5 | -0.626 | 0.06384 | 0.002 | -9.799
-9 | -0.908 | 0.01911 | 0.001 | -47.525
-8.5 | -0.931 | 0.0161 | 0 | -57.804
-8 | -0.913 | 0.01498 | -0.001 | -60.966
-7.5 | -0.877 | 0.01401 | -0.003 | -62.61
-7 | -0.831 | 0.01313 | -0.004 | -63.267
-6.5 | -0.775 | 0.01239 | -0.005 | -62.564
-6 | -0.714 | 0.01183 | -0.007 | -60.36
-5.5 | -0.65 | 0.0113 | -0.008 | -57.514
-5 | -0.585 | 0.01082 | -0.01 | -54.026
-4.5 | -0.518 | 0.01042 | -0.011 | -49.654
-4 | -0.45 | 0.01002 | -0.013 | -44.857
-3.5 | -0.381 | 0.00966 | -0.014 | -39.466
-3 | -0.312 | 0.00936 | -0.016 | -33.361
-2.5 | -0.241 | 0.00901 | -0.017 | -26.713
-2 | -0.169 | 0.00572 | -0.018 | -29.575
-1.5 | -0.097 | 0.00569 | -0.02 | -17.115
-1 | -0.025 | 0.00564 | -0.021 | -4.475
-0.5 | 0.047 | 0.00569 | -0.023 | 8.25
0 | 0.119 | 0.00571 | -0.024 | 20.879
0.5 | 0.191 | 0.00573 | -0.026 | 33.367
1 | 0.263 | 0.00573 | -0.027 | 45.976
1.5 | 0.336 | 0.00579 | -0.028 | 57.988
2 | 0.408 | 0.00589 | -0.03 | 69.194
2.5 | 0.478 | 0.00598 | -0.031 | 79.865
3 | 0.542 | 0.01032 | -0.032 | 52.548
3.5 | 0.611 | 0.01073 | -0.034 | 56.941
4 | 0.679 | 0.0112 | -0.035 | 60.68
4.5 | 0.746 | 0.01169 | -0.036 | 63.832
5 | 0.812 | 0.01218 | -0.038 | 66.624
5.5 | 0.875 | 0.01275 | -0.039 | 68.653
6 | 0.937 | 0.01339 | -0.04 | 69.993
6.5 | 0.996 | 0.01406 | -0.042 | 70.792
7 | 1.048 | 0.01487 | -0.043 | 70.435
7.5 | 1.09 | 0.0158 | -0.044 | 68.954
8 | 1.12 | 0.01689 | -0.045 | 66.287
8.5 | 1.129 | 0.01911 | -0.046 | 59.088
9 | 1.102 | 0.02117 | -0.047 | 52.081
9.5 | 0.948 | 0.02495 | -0.048 | 38.015
10 | 0.618 | 0.07327 | -0.027 | 8.437
10.5 | 0.643 | 0.08178 | -0.024 | 7.864
11 | 0.671 | 0.08968 | -0.025 | 7.485
11.5 | 0.699 | 0.09031 | -0.026 | 7.741
12 | 0.728 | 0.09515 | -0.028 | 7.653
12.5 | 0.756 | 0.10288 | -0.029 | 7.348
13 | 0.784 | 0.10637 | -0.03 | 7.367
13.5 | 0.811 | 0.11 | -0.03 | 7.375
14 | 0.839 | 0.11438 | -0.031 | 7.339
14.5 | 0.869 | 0.11993 | -0.034 | 7.247
15 | 0.896 | 0.11993 | -0.034 | 7.47
15.5 | 0.923 | 0.12483 | -0.035 | 7.395
16 | 0.951 | 0.13025 | -0.035 | 7.298
16.5 | 0.978 | 0.13604 | -0.036 | 7.192
17 | 1.008 | 0.13991 | -0.038 | 7.203
17.5 | 1.039 | 0.15029 | -0.041 | 6.911
18 | 1.063 | 0.15233 | -0.04 | 6.976
18.5 | 1.091 | 0.15277 | -0.041 | 7.139
19 | 1.126 | 0.15891 | -0.046 | 7.089
19.5 | 1.148 | 0.16411 | -0.044 | 6.995
20 | 1.176 | 0.16921 | -0.045 | 6.948

## 64. Re 3M Mach 0.50 (2)
BIGFOIL.COM POLAR EXPORT
NACA65A118
NACA65A118 |  |  |  | Cl Max: | 1.0948 | at alpha= | 12.5 | deg
XFOIL ncrit=9 |  |  |  | L/D Max: | 70.123 | at alpha= | 3 | deg
Re: | 3000000 |  |  | Cd Min: | 0.14674 | at alpha= | -17 | deg
Mach: | 0.5 |  |  | Cl=0 at alpha= | -0.39432 | deg
|  |  |  | @ Cl=0.1, Cd= | 0.0052095
|  |  |  | @ Cl=0.4, Cd= | 0.0057073
|  |  |  | @ Cl=0.6, Cd= | 0.013477
alpha (deg) | Cl | Cd | Cm | Cl/Cd
-17 | -0.6334 | 0.14674 | -0.0511 | -4.3165
-16.5 | -0.6611 | 0.13296 | -0.0589 | -4.9722
-16 | -0.7057 | 0.11768 | -0.0675 | -5.9968
-15.5 | -0.7302 | 0.10608 | -0.0732 | -6.8835
-15 | -0.7685 | 0.09273 | -0.0804 | -8.2875
-14.5 | -0.7991 | 0.08098 | -0.0865 | -9.8679
-14 | -0.827 | 0.06771 | -0.0965 | -12.2139
-13.5 | -0.8604 | 0.05621 | -0.1018 | -15.3069
-13 | -0.8693 | 0.04583 | -0.1092 | -18.9679
-12.5 | -0.8916 | 0.03817 | -0.1089 | -23.3587
-12 | -0.9114 | 0.03219 | -0.1051 | -28.3131
-11.5 | -0.9029 | 0.02812 | -0.1011 | -32.1088
-11 | -0.8838 | 0.02483 | -0.0971 | -35.594
-10.5 | -0.8542 | 0.02227 | -0.0933 | -38.3565
-10 | -0.8147 | 0.02033 | -0.09 | -40.0738
-9.5 | -0.7738 | 0.01857 | -0.0868 | -41.6694
-9 | -0.728 | 0.01714 | -0.0839 | -42.4737
-8.5 | -0.6768 | 0.01602 | -0.0817 | -42.2472
-8 | -0.6327 | 0.01469 | -0.0788 | -43.0701
-7.5 | -0.587 | 0.01351 | -0.076 | -43.4493
-7 | -0.5375 | 0.01258 | -0.0737 | -42.7266
-6.5 | -0.4876 | 0.01175 | -0.0713 | -41.4979
-6 | -0.4411 | 0.01089 | -0.0683 | -40.5051
-5.5 | -0.3895 | 0.0103 | -0.066 | -37.8155
-5 | -0.3372 | 0.00978 | -0.0638 | -34.4785
-4.5 | -0.2851 | 0.00932 | -0.0615 | -30.5901
-4 | -0.2326 | 0.0089 | -0.0593 | -26.1348
-3.5 | -0.2101 | 0.00782 | -0.0516 | -26.867
-3 | -0.2035 | 0.00656 | -0.0404 | -31.0213
-2.5 | -0.2034 | 0.00571 | -0.027 | -35.6217
-2 | -0.1715 | 0.00533 | -0.0198 | -32.1764
-1.5 | -0.122 | 0.00524 | -0.0163 | -23.2824
-1 | -0.0686 | 0.00522 | -0.0137 | -13.1418
-0.5 | -0.0119 | 0.00517 | -0.0118 | -2.3017
0 | 0.0444 | 0.0052 | -0.0099 | 8.5385
0.5 | 0.1031 | 0.00521 | -0.0084 | 19.7889
1 | 0.1633 | 0.00524 | -0.0074 | 31.1641
1.5 | 0.2219 | 0.00528 | -0.0059 | 42.0265
2 | 0.281 | 0.00538 | -0.0046 | 52.2305
2.5 | 0.3414 | 0.00547 | -0.0035 | 62.4132
3 | 0.399 | 0.00569 | -0.0018 | 70.123
3.5 | 0.4413 | 0.00642 | 0.0025 | 68.7383
4 | 0.4474 | 0.00802 | 0.0129 | 55.7855
5 | 0.4766 | 0.01131 | 0.0285 | 42.1397
5.5 | 0.5245 | 0.01215 | 0.0309 | 43.1687
6 | 0.5743 | 0.01299 | 0.033 | 44.2109
6.5 | 0.6234 | 0.01392 | 0.0351 | 44.7845
7 | 0.6701 | 0.015 | 0.0375 | 44.6733
7.5 | 0.7138 | 0.01631 | 0.0403 | 43.7646
8 | 0.758 | 0.01766 | 0.0429 | 42.9219
8.5 | 0.8042 | 0.01901 | 0.0453 | 42.3041
9 | 0.8445 | 0.02072 | 0.0482 | 40.7577
9.5 | 0.8867 | 0.02246 | 0.051 | 39.4791
10 | 0.9252 | 0.0245 | 0.0541 | 37.7633
10.5 | 0.9618 | 0.02674 | 0.0571 | 35.9686
11 | 1.0054 | 0.02872 | 0.0598 | 35.007
11.5 | 1.0411 | 0.03109 | 0.0631 | 33.4867
12 | 1.0872 | 0.03572 | 0.0618 | 30.4367
12.5 | 1.0948 | 0.04101 | 0.0644 | 26.6959
13 | 1.088 | 0.04675 | 0.068 | 23.2727
13.5 | 1.062 | 0.05427 | 0.0703 | 19.5688
14 | 1.0369 | 0.06256 | 0.0707 | 16.5745
14.5 | 1.0021 | 0.07264 | 0.0687 | 13.7954
15 | 0.9652 | 0.08394 | 0.0645 | 11.4987
15.5 | 0.9335 | 0.09568 | 0.059 | 9.7565
16 | 0.9048 | 0.10787 | 0.0523 | 8.3879
16.5 | 0.8747 | 0.1209 | 0.0448 | 7.2349
17 | 0.8566 | 0.13271 | 0.0381 | 6.4547
17.5 | 0.8273 | 0.14622 | 0.0301 | 5.6579

## 65. Re 4M Mach 0.00 (1)
BIGFOIL.COM POLAR EXPORT
NACA65A118
NACA65A118 |  |  |  | Cl Max: | 1.388 | at alpha= | 14 | deg
JavaFoil+Calcfoil stall+Eppler ext transition |  |  |  | L/D Max: | 87.942 | at alpha= | 9 | deg
Re: | 4000000 |  |  | Cd Min: | 0.00517 | at alpha= | -0.5 | deg
Mach: | 0 |  |  | Cl=0 at alpha= | -0.8254 | deg
|  |  |  | @ Cl=0.1, Cd= | 0.0051795
|  |  |  | @ Cl=0.4, Cd= | 0.0053262
|  |  |  | @ Cl=0.6, Cd= | 0.0091457
alpha (deg) | Cl | Cd | Cm | Cl/Cd
-20 | -0.994 | 0.14335 | 0.017 | -6.935
-19.5 | -1.015 | 0.13675 | 0.016 | -7.422
-19 | -1.045 | 0.12081 | 0.016 | -8.646
-18.5 | -1.079 | 0.10212 | 0.017 | -10.567
-18 | -1.132 | 0.07443 | 0.018 | -15.207
-17.5 | -1.186 | 0.05196 | 0.018 | -22.819
-17 | -1.218 | 0.04148 | 0.018 | -29.361
-16.5 | -1.238 | 0.03579 | 0.017 | -34.603
-16 | -1.25 | 0.03133 | 0.016 | -39.894
-15.5 | -1.254 | 0.02849 | 0.015 | -44.03
-15 | -1.254 | 0.02623 | 0.014 | -47.83
-14.5 | -1.252 | 0.02385 | 0.013 | -52.486
-14 | -1.244 | 0.02194 | 0.012 | -56.703
-13.5 | -1.234 | 0.02006 | 0.011 | -61.498
-13 | -1.218 | 0.01867 | 0.01 | -65.243
-12.5 | -1.198 | 0.0176 | 0.009 | -68.055
-12 | -1.175 | 0.0163 | 0.008 | -72.085
-11.5 | -1.147 | 0.01538 | 0.007 | -74.613
-11 | -1.115 | 0.01458 | 0.006 | -76.489
-10.5 | -1.08 | 0.01344 | 0.005 | -80.365
-10 | -1.04 | 0.01278 | 0.004 | -81.433
-9.5 | -0.998 | 0.01227 | 0.002 | -81.328
-9 | -0.952 | 0.01172 | 0.001 | -81.27
-8.5 | -0.905 | 0.01125 | 0 | -80.404
-8 | -0.855 | 0.01075 | -0.001 | -79.485
-7.5 | -0.804 | 0.01039 | -0.002 | -77.316
-7 | -0.752 | 0.00984 | -0.004 | -76.429
-6.5 | -0.696 | 0.00982 | -0.005 | -70.821
-6 | -0.637 | 0.00942 | -0.006 | -67.581
-5.5 | -0.577 | 0.00918 | -0.007 | -62.814
-5 | -0.516 | 0.00885 | -0.009 | -58.382
-4.5 | -0.456 | 0.00856 | -0.01 | -53.236
-4 | -0.394 | 0.00836 | -0.011 | -47.152
-3.5 | -0.333 | 0.00818 | -0.012 | -40.674
-3 | -0.271 | 0.00793 | -0.013 | -34.137
-2.5 | -0.209 | 0.00522 | -0.015 | -39.973
-2 | -0.147 | 0.00519 | -0.016 | -28.224
-1.5 | -0.084 | 0.00519 | -0.017 | -16.263
-1 | -0.022 | 0.00518 | -0.018 | -4.218
-0.5 | 0.041 | 0.00517 | -0.02 | 7.865
0 | 0.103 | 0.00518 | -0.021 | 19.927
0.5 | 0.166 | 0.00521 | -0.022 | 31.814
1 | 0.228 | 0.00521 | -0.023 | 43.834
1.5 | 0.291 | 0.00526 | -0.025 | 55.221
2 | 0.353 | 0.00528 | -0.026 | 66.815
2.5 | 0.414 | 0.00534 | -0.027 | 77.562
3 | 0.476 | 0.00543 | -0.028 | 87.658
3.5 | 0.538 | 0.00889 | -0.029 | 60.484
4 | 0.599 | 0.00914 | -0.031 | 65.541
4.5 | 0.66 | 0.00949 | -0.032 | 69.492
5 | 0.72 | 0.00988 | -0.033 | 72.869
5.5 | 0.776 | 0.01007 | -0.034 | 77.1
6 | 0.832 | 0.01039 | -0.035 | 80.088
6.5 | 0.888 | 0.01078 | -0.036 | 82.345
7 | 0.942 | 0.01114 | -0.038 | 84.573
7.5 | 0.995 | 0.01155 | -0.039 | 86.159
8 | 1.046 | 0.01198 | -0.04 | 87.31
8.5 | 1.094 | 0.01245 | -0.041 | 87.86
9 | 1.14 | 0.01297 | -0.042 | 87.942
9.5 | 1.184 | 0.01352 | -0.043 | 87.588
10 | 1.225 | 0.0141 | -0.044 | 86.86
10.5 | 1.262 | 0.0154 | -0.045 | 81.922
11 | 1.295 | 0.01617 | -0.046 | 80.113
11.5 | 1.322 | 0.01702 | -0.047 | 77.697
12 | 1.344 | 0.01795 | -0.048 | 74.898
12.5 | 1.362 | 0.01903 | -0.049 | 71.584
13 | 1.376 | 0.02004 | -0.05 | 68.647
13.5 | 1.385 | 0.02118 | -0.051 | 65.399
14 | 1.388 | 0.02278 | -0.052 | 60.948
14.5 | 1.388 | 0.02423 | -0.053 | 57.292
15 | 1.383 | 0.02586 | -0.053 | 53.482
15.5 | 1.373 | 0.02791 | -0.054 | 49.191
16 | 1.358 | 0.0304 | -0.055 | 44.691
16.5 | 1.339 | 0.0334 | -0.055 | 40.094
17 | 1.317 | 0.0368 | -0.056 | 35.782
17.5 | 1.288 | 0.04185 | -0.056 | 30.767
18 | 1.254 | 0.0485 | -0.056 | 25.858
18.5 | 1.216 | 0.05766 | -0.056 | 21.083
19 | 1.167 | 0.07307 | -0.054 | 15.969

## 66. Re 4M Mach 0.00 (2)
BIGFOIL.COM POLAR EXPORT
NACA65A118
NACA65A118 |  |  |  | Cl Max: | 1.4655 | at alpha= | 20 | deg
XFOIL ncrit=9 |  |  |  | L/D Max: | 73.8499 | at alpha= | 9.5 | deg
Re: | 4000000 |  |  | Cd Min: | 0.05546 | at alpha= | 20 | deg
Mach: | 0 |  |  | Cl=0 at alpha= | -0.57495 | deg
|  |  |  | @ Cl=0.1, Cd= | 0.004521
|  |  |  | @ Cl=0.4, Cd= | 0.0054489
|  |  |  | @ Cl=0.6, Cd= | 0.0092181
alpha (deg) | Cl | Cd | Cm | Cl/Cd
-20 | -1.3951 | 0.04901 | -0.0661 | -28.4656
-19.5 | -1.3821 | 0.04547 | -0.0661 | -30.3959
-19 | -1.3735 | 0.04162 | -0.0657 | -33.001
-18.5 | -1.3609 | 0.03834 | -0.065 | -35.4956
-18 | -1.3476 | 0.03524 | -0.0639 | -38.2406
-17.5 | -1.3329 | 0.03241 | -0.0625 | -41.1262
-17 | -1.3155 | 0.02997 | -0.0609 | -43.8939
-16.5 | -1.3004 | 0.02752 | -0.0587 | -47.2529
-16 | -1.2804 | 0.02557 | -0.0565 | -50.0743
-15.5 | -1.2602 | 0.02376 | -0.054 | -53.0387
-15 | -1.2244 | 0.02195 | -0.0545 | -55.7813
-14.5 | -1.174 | 0.02025 | -0.0575 | -57.9753
-14 | -1.1337 | 0.0184 | -0.0582 | -61.6141
-13.5 | -1.0989 | 0.01706 | -0.0574 | -64.4138
-13 | -1.0679 | 0.01588 | -0.0555 | -67.2481
-12.5 | -1.035 | 0.01484 | -0.0536 | -69.7439
-12 | -1.0005 | 0.01388 | -0.0518 | -72.0821
-11.5 | -0.9621 | 0.01314 | -0.0503 | -73.2192
-11 | -0.924 | 0.0124 | -0.0486 | -74.5161
-10.5 | -0.8836 | 0.0118 | -0.0472 | -74.8814
-10 | -0.8399 | 0.01134 | -0.046 | -74.0653
-9.5 | -0.799 | 0.01079 | -0.0444 | -74.05
-9 | -0.7549 | 0.01037 | -0.0431 | -72.7965
-8.5 | -0.7088 | 0.01004 | -0.0422 | -70.5976
-7.5 | -0.6179 | 0.00932 | -0.0396 | -66.2983
-7 | -0.5696 | 0.00905 | -0.0388 | -62.9392
-6.5 | -0.5205 | 0.00879 | -0.0381 | -59.215
-6 | -0.4718 | 0.0085 | -0.0372 | -55.5059
-5.5 | -0.4215 | 0.00829 | -0.0366 | -50.8444
-5 | -0.3719 | 0.00806 | -0.0359 | -46.1414
-4.5 | -0.3232 | 0.00782 | -0.0349 | -41.3299
-4 | -0.2852 | 0.00728 | -0.0318 | -39.1758
-3.5 | -0.249 | 0.00652 | -0.0283 | -38.1902
-3 | -0.2143 | 0.0058 | -0.0245 | -36.9483
-2.5 | -0.1821 | 0.00514 | -0.02 | -35.428
-2 | -0.1436 | 0.00471 | -0.0166 | -30.4883
-1.5 | -0.0939 | 0.00461 | -0.0156 | -20.3688
-1 | -0.0431 | 0.00454 | -0.0147 | -9.4934
-0.5 | 0.0076 | 0.00453 | -0.0139 | 1.6777
0 | 0.0599 | 0.00449 | -0.0133 | 13.3408
0.5 | 0.1116 | 0.00453 | -0.0127 | 24.6358
1 | 0.1638 | 0.00455 | -0.0122 | 36
1.5 | 0.2163 | 0.00463 | -0.0117 | 46.7171
2 | 0.2701 | 0.00468 | -0.0116 | 57.7137
2.5 | 0.3221 | 0.00482 | -0.0111 | 66.8257
3 | 0.3741 | 0.00507 | -0.0108 | 73.787
3.5 | 0.4199 | 0.00574 | -0.0094 | 73.1533
4 | 0.4464 | 0.00687 | -0.0042 | 64.9782
4.5 | 0.4801 | 0.00771 | -0.0005 | 62.2698
5 | 0.511 | 0.00859 | 0.0037 | 59.4878
5.5 | 0.5571 | 0.00896 | 0.005 | 62.1763
6 | 0.6053 | 0.00925 | 0.0058 | 65.4378
6.5 | 0.6514 | 0.00962 | 0.007 | 67.7131
7 | 0.6979 | 0.00996 | 0.008 | 70.0703
7.5 | 0.7418 | 0.01041 | 0.0094 | 71.2584
8.5 | 0.8311 | 0.01127 | 0.0117 | 73.7445
9 | 0.8719 | 0.01186 | 0.0133 | 73.516
9.5 | 0.915 | 0.01239 | 0.0145 | 73.8499
10 | 0.9562 | 0.01301 | 0.0158 | 73.4973
11 | 1.0334 | 0.01453 | 0.0189 | 71.1218
11.5 | 1.0726 | 0.01526 | 0.0202 | 70.2883
12 | 1.1077 | 0.01611 | 0.022 | 68.7585
12.5 | 1.1701 | 0.01721 | 0.0179 | 67.9895
13 | 1.2092 | 0.01872 | 0.0183 | 64.594
13.5 | 1.2331 | 0.02023 | 0.0212 | 60.954
14 | 1.2572 | 0.02185 | 0.0239 | 57.5378
14.5 | 1.2805 | 0.02365 | 0.0263 | 54.1438
15 | 1.303 | 0.02559 | 0.0285 | 50.9183
15.5 | 1.3263 | 0.0276 | 0.0304 | 48.0543
16 | 1.3488 | 0.02974 | 0.032 | 45.3531
16.5 | 1.3701 | 0.03205 | 0.0336 | 42.7488
17 | 1.3867 | 0.0348 | 0.0352 | 39.8477
17.5 | 1.4044 | 0.03758 | 0.0364 | 37.3709
18 | 1.4227 | 0.0404 | 0.0374 | 35.2153
18.5 | 1.4392 | 0.04347 | 0.0382 | 33.1079
19 | 1.4527 | 0.0469 | 0.0389 | 30.9744
19.5 | 1.4635 | 0.05066 | 0.0393 | 28.8887
20 | 1.4655 | 0.05546 | 0.0397 | 26.4245

## 67. Re 4M Mach 0.10 (1)
BIGFOIL.COM POLAR EXPORT
NACA65A118
NACA65A118 |  |  |  | Cl Max: | 1.375 | at alpha= | 13.5 | deg
JavaFoil+Calcfoil stall+Eppler ext transition |  |  |  | L/D Max: | 88.006 | at alpha= | 3 | deg
Re: | 4000000 |  |  | Cd Min: | 0.00517 | at alpha= | -0.5 | deg
Mach: | 0.1 |  |  | Cl=0 at alpha= | -0.8254 | deg
|  |  |  | @ Cl=0.1, Cd= | 0.0051981
|  |  |  | @ Cl=0.4, Cd= | 0.0053643
|  |  |  | @ Cl=0.6, Cd= | 0.0092387
alpha (deg) | Cl | Cd | Cm | Cl/Cd
-19.5 | -0.965 | 0.14394 | 0.015 | -6.703
-19 | -0.994 | 0.13091 | 0.016 | -7.591
-18.5 | -1.021 | 0.11937 | 0.015 | -8.555
-18 | -1.056 | 0.10154 | 0.016 | -10.404
-17.5 | -1.112 | 0.07318 | 0.017 | -15.195
-17 | -1.177 | 0.04692 | 0.017 | -25.085
-16.5 | -1.205 | 0.03909 | 0.017 | -30.84
-16 | -1.221 | 0.0339 | 0.016 | -36.028
-15.5 | -1.232 | 0.02993 | 0.015 | -41.174
-15 | -1.236 | 0.02733 | 0.014 | -45.233
-14.5 | -1.237 | 0.02483 | 0.013 | -49.794
-14 | -1.233 | 0.02266 | 0.012 | -54.391
-13.5 | -1.225 | 0.02053 | 0.011 | -59.66
-13 | -1.212 | 0.01907 | 0.01 | -63.523
-12.5 | -1.194 | 0.01778 | 0.009 | -67.133
-12 | -1.172 | 0.01676 | 0.008 | -69.934
-11.5 | -1.146 | 0.01567 | 0.007 | -73.112
-11 | -1.115 | 0.01476 | 0.006 | -75.539
-10.5 | -1.081 | 0.01358 | 0.005 | -79.62
-10 | -1.042 | 0.01294 | 0.004 | -80.554
-9.5 | -1 | 0.01237 | 0.002 | -80.829
-9 | -0.955 | 0.01182 | 0.001 | -80.806
-8.5 | -0.907 | 0.01133 | 0 | -80.109
-8 | -0.858 | 0.01085 | -0.001 | -79.06
-7.5 | -0.806 | 0.01047 | -0.002 | -76.977
-7 | -0.755 | 0.00991 | -0.004 | -76.206
-6.5 | -0.699 | 0.00985 | -0.005 | -70.934
-6 | -0.64 | 0.00944 | -0.006 | -67.762
-5.5 | -0.58 | 0.0092 | -0.007 | -62.987
-5 | -0.519 | 0.00886 | -0.009 | -58.586
-4.5 | -0.458 | 0.00866 | -0.01 | -52.893
-4 | -0.396 | 0.00837 | -0.011 | -47.355
-3.5 | -0.334 | 0.00819 | -0.012 | -40.843
-3 | -0.272 | 0.00796 | -0.014 | -34.192
-2.5 | -0.21 | 0.00524 | -0.015 | -40.012
-2 | -0.147 | 0.00521 | -0.016 | -28.255
-1.5 | -0.085 | 0.00522 | -0.017 | -16.253
-1 | -0.022 | 0.00518 | -0.018 | -4.241
-0.5 | 0.041 | 0.00517 | -0.02 | 7.907
0 | 0.104 | 0.0052 | -0.021 | 19.938
0.5 | 0.167 | 0.00521 | -0.022 | 31.976
1 | 0.229 | 0.00521 | -0.023 | 44.029
1.5 | 0.292 | 0.00526 | -0.025 | 55.502
2 | 0.355 | 0.00532 | -0.026 | 66.73
2.5 | 0.416 | 0.00538 | -0.027 | 77.452
3 | 0.479 | 0.00544 | -0.028 | 88.006
3.5 | 0.54 | 0.0089 | -0.03 | 60.679
4 | 0.602 | 0.00925 | -0.031 | 65.074
4.5 | 0.663 | 0.00951 | -0.032 | 69.668
5 | 0.722 | 0.00949 | -0.033 | 76.066
5.5 | 0.779 | 0.01013 | -0.034 | 76.905
6 | 0.835 | 0.01048 | -0.035 | 79.742
6.5 | 0.892 | 0.01085 | -0.037 | 82.212
7 | 0.946 | 0.01123 | -0.038 | 84.243
7.5 | 0.999 | 0.01163 | -0.039 | 85.889
8 | 1.05 | 0.01211 | -0.04 | 86.676
8.5 | 1.098 | 0.01256 | -0.041 | 87.437
9 | 1.144 | 0.01308 | -0.042 | 87.434
9.5 | 1.187 | 0.01365 | -0.043 | 86.982
10 | 1.228 | 0.01425 | -0.044 | 86.151
10.5 | 1.263 | 0.01557 | -0.045 | 81.116
11 | 1.296 | 0.01637 | -0.046 | 79.137
11.5 | 1.321 | 0.01726 | -0.047 | 76.527
12 | 1.342 | 0.01823 | -0.048 | 73.619
12.5 | 1.357 | 0.01931 | -0.049 | 70.281
13 | 1.369 | 0.0204 | -0.05 | 67.074
13.5 | 1.375 | 0.02175 | -0.051 | 63.19
14 | 1.375 | 0.02329 | -0.052 | 59.061
14.5 | 1.372 | 0.02483 | -0.053 | 55.231
15 | 1.362 | 0.02692 | -0.053 | 50.59
15.5 | 1.347 | 0.02906 | -0.054 | 46.364
16 | 1.329 | 0.03164 | -0.055 | 42
16.5 | 1.304 | 0.03515 | -0.055 | 37.105
17 | 1.276 | 0.03926 | -0.056 | 32.495
17.5 | 1.239 | 0.04582 | -0.056 | 27.047
18 | 1.192 | 0.05728 | -0.055 | 20.816
18.5 | 1.128 | 0.07989 | -0.052 | 14.118

## 68. Re 4M Mach 0.10 (2)
BIGFOIL.COM POLAR EXPORT
NACA65A118
NACA65A118 |  |  |  | Cl Max: | 1.454 | at alpha= | 19.5 | deg
XFOIL ncrit=9 |  |  |  | L/D Max: | 73.6542 | at alpha= | 3 | deg
Re: | 4000000 |  |  | Cd Min: | 0.05849 | at alpha= | 20 | deg
Mach: | 0.1 |  |  | Cl=0 at alpha= | -0.5668 | deg
|  |  |  | @ Cl=0.1, Cd= | 0.0045312
|  |  |  | @ Cl=0.4, Cd= | 0.0054643
|  |  |  | @ Cl=0.6, Cd= | 0.0092847
alpha (deg) | Cl | Cd | Cm | Cl/Cd
-20 | -1.3832 | 0.05196 | -0.0682 | -26.6205
-19.5 | -1.3743 | 0.04785 | -0.0683 | -28.721
-19 | -1.3671 | 0.04373 | -0.0679 | -31.2623
-18.5 | -1.3508 | 0.04059 | -0.0675 | -33.2791
-18 | -1.3433 | 0.03688 | -0.0663 | -36.4235
-17.5 | -1.3269 | 0.03404 | -0.0651 | -38.9806
-17 | -1.3106 | 0.03138 | -0.0635 | -41.7655
-16.5 | -1.2971 | 0.02871 | -0.0612 | -45.1794
-16 | -1.2775 | 0.02662 | -0.059 | -47.9902
-15.5 | -1.2575 | 0.02471 | -0.0565 | -50.8903
-14.5 | -1.1861 | 0.02084 | -0.0569 | -56.9146
-14 | -1.1364 | 0.01894 | -0.0598 | -60
-13 | -1.0679 | 0.01632 | -0.0575 | -65.435
-12.5 | -1.0357 | 0.01519 | -0.0555 | -68.183
-12 | -1.0008 | 0.0142 | -0.0536 | -70.4789
-11.5 | -0.9633 | 0.01337 | -0.052 | -72.0494
-11 | -0.9247 | 0.01262 | -0.0503 | -73.2726
-10.5 | -0.8845 | 0.01197 | -0.0487 | -73.8931
-10 | -0.841 | 0.01148 | -0.0475 | -73.2578
-9.5 | -0.7996 | 0.01092 | -0.0458 | -73.2234
-9 | -0.7558 | 0.01046 | -0.0444 | -72.2562
-8.5 | -0.7096 | 0.01011 | -0.0433 | -70.1879
-8 | -0.6641 | 0.00974 | -0.0421 | -68.1828
-7.5 | -0.6185 | 0.00937 | -0.0407 | -66.0085
-7 | -0.5703 | 0.0091 | -0.0397 | -62.6703
-6.5 | -0.521 | 0.00883 | -0.039 | -59.0034
-6 | -0.4721 | 0.00854 | -0.0381 | -55.281
-5.5 | -0.4217 | 0.00831 | -0.0374 | -50.7461
-5 | -0.3714 | 0.00809 | -0.0367 | -45.9085
-4.5 | -0.3223 | 0.00785 | -0.0357 | -41.0573
-3.5 | -0.2483 | 0.00658 | -0.0289 | -37.7356
-2.5 | -0.1825 | 0.00517 | -0.0202 | -35.2998
-2 | -0.1449 | 0.00472 | -0.0166 | -30.6992
-1.5 | -0.095 | 0.00461 | -0.0155 | -20.6074
-1 | -0.0441 | 0.00455 | -0.0146 | -9.6923
-0.5 | 0.0068 | 0.00454 | -0.0138 | 1.4978
0 | 0.0593 | 0.0045 | -0.0132 | 13.1778
0.5 | 0.1114 | 0.00454 | -0.0126 | 24.5374
1 | 0.1637 | 0.00457 | -0.012 | 35.8206
1.5 | 0.2165 | 0.00464 | -0.0116 | 46.6595
2 | 0.2706 | 0.00469 | -0.0114 | 57.6972
2.5 | 0.3231 | 0.00483 | -0.011 | 66.8944
3 | 0.3749 | 0.00509 | -0.0105 | 73.6542
3.5 | 0.4205 | 0.00577 | -0.0091 | 72.8769
4.5 | 0.4802 | 0.00776 | 0.0001 | 61.8814
5 | 0.5103 | 0.00866 | 0.0045 | 58.9261
5.5 | 0.5573 | 0.009 | 0.0057 | 61.9222
6 | 0.6053 | 0.00932 | 0.0067 | 64.9464
6.5 | 0.6517 | 0.00968 | 0.0079 | 67.3244
7 | 0.6984 | 0.01004 | 0.0089 | 69.5618
7.5 | 0.7421 | 0.01051 | 0.0104 | 70.6089
8 | 0.7876 | 0.01093 | 0.0115 | 72.0586
8.5 | 0.8315 | 0.01141 | 0.0128 | 72.8747
9 | 0.8729 | 0.01201 | 0.0144 | 72.6811
9.5 | 0.9161 | 0.01256 | 0.0156 | 72.9379
10 | 0.9571 | 0.01322 | 0.0171 | 72.3979
11 | 1.0341 | 0.01482 | 0.0204 | 69.7773
11.5 | 1.0735 | 0.01559 | 0.0217 | 68.8582
12 | 1.1083 | 0.01649 | 0.0236 | 67.2104
12.5 | 1.1715 | 0.01765 | 0.0194 | 66.3739
13 | 1.2091 | 0.01925 | 0.0201 | 62.8104
13.5 | 1.2328 | 0.02082 | 0.0232 | 59.2123
14 | 1.2559 | 0.02259 | 0.0259 | 55.5954
14.5 | 1.2796 | 0.02445 | 0.0283 | 52.3354
15 | 1.3016 | 0.0265 | 0.0306 | 49.117
15.5 | 1.3255 | 0.02856 | 0.0324 | 46.4111
16 | 1.3473 | 0.03082 | 0.0341 | 43.7151
16.5 | 1.3668 | 0.03337 | 0.0358 | 40.9589
17 | 1.3846 | 0.03616 | 0.0373 | 38.2909
17.5 | 1.4022 | 0.03904 | 0.0385 | 35.917
18 | 1.4202 | 0.042 | 0.0395 | 33.8143
18.5 | 1.4347 | 0.04537 | 0.0403 | 31.6222
19 | 1.4469 | 0.04903 | 0.041 | 29.5105
19.5 | 1.454 | 0.05332 | 0.0414 | 27.2693
20 | 1.4538 | 0.05849 | 0.0416 | 24.8555

## 69. Re 4M Mach 0.25 (1)
BIGFOIL.COM POLAR EXPORT
NACA65A118
NACA65A118 |  |  |  | Cl Max: | 1.312 | at alpha= | 12 | deg
JavaFoil+Calcfoil stall+Eppler ext transition |  |  |  | L/D Max: | 88.83 | at alpha= | 3 | deg
Re: | 4000000 |  |  | Cd Min: | 0.00521 | at alpha= | -0.5 | deg
Mach: | 0.25 |  |  | Cl=0 at alpha= | -0.82308 | deg
|  |  |  | @ Cl=0.1, Cd= | 0.0052457
|  |  |  | @ Cl=0.4, Cd= | 0.0054022
|  |  |  | @ Cl=0.6, Cd= | 0.0093857
alpha (deg) | Cl | Cd | Cm | Cl/Cd
-18 | -0.725 | 0.14682 | 0.012 | -4.941
-17.5 | -0.778 | 0.13651 | 0.012 | -5.701
-17 | -0.827 | 0.12758 | 0.011 | -6.484
-16.5 | -0.873 | 0.11811 | 0.011 | -7.389
-16 | -0.911 | 0.1065 | 0.011 | -8.554
-15.5 | -0.95 | 0.09233 | 0.012 | -10.293
-15 | -1.059 | 0.04501 | 0.014 | -23.523
-14.5 | -1.101 | 0.03468 | 0.013 | -31.746
-14 | -1.133 | 0.02762 | 0.012 | -41.033
-13.5 | -1.145 | 0.02514 | 0.011 | -45.559
-13 | -1.154 | 0.02194 | 0.01 | -52.611
-12.5 | -1.151 | 0.0205 | 0.009 | -56.124
-12 | -1.144 | 0.01861 | 0.008 | -61.466
-11.5 | -1.129 | 0.01722 | 0.007 | -65.571
-11 | -1.108 | 0.0161 | 0.006 | -68.867
-10.5 | -1.082 | 0.01458 | 0.005 | -74.26
-10 | -1.049 | 0.01372 | 0.004 | -76.467
-9.5 | -1.011 | 0.01307 | 0.002 | -77.372
-9 | -0.969 | 0.01247 | 0.001 | -77.689
-8.5 | -0.923 | 0.01191 | 0 | -77.463
-8 | -0.874 | 0.01133 | -0.001 | -77.117
-7.5 | -0.822 | 0.01089 | -0.002 | -75.491
-7 | -0.768 | 0.01049 | -0.004 | -73.229
-6.5 | -0.714 | 0.01013 | -0.005 | -70.461
-6 | -0.656 | 0.00978 | -0.006 | -67.077
-5.5 | -0.595 | 0.00939 | -0.008 | -63.362
-5 | -0.533 | 0.00914 | -0.009 | -58.287
-4.5 | -0.47 | 0.00883 | -0.01 | -53.262
-4 | -0.407 | 0.00853 | -0.011 | -47.722
-3.5 | -0.343 | 0.00833 | -0.013 | -41.249
-3 | -0.28 | 0.00815 | -0.014 | -34.316
-2.5 | -0.216 | 0.00531 | -0.015 | -40.587
-2 | -0.151 | 0.00525 | -0.016 | -28.856
-1.5 | -0.087 | 0.00526 | -0.018 | -16.575
-1 | -0.023 | 0.00523 | -0.019 | -4.321
-0.5 | 0.042 | 0.00521 | -0.02 | 8.057
0 | 0.107 | 0.00525 | -0.022 | 20.315
0.5 | 0.171 | 0.00523 | -0.023 | 32.695
1 | 0.236 | 0.00528 | -0.024 | 44.634
1.5 | 0.3 | 0.00532 | -0.025 | 56.473
2 | 0.365 | 0.00538 | -0.027 | 67.835
2.5 | 0.428 | 0.00542 | -0.028 | 78.996
3 | 0.492 | 0.00553 | -0.029 | 88.83
3.5 | 0.555 | 0.0092 | -0.03 | 60.316
4 | 0.618 | 0.00946 | -0.032 | 65.332
4.5 | 0.679 | 0.00946 | -0.033 | 71.754
5 | 0.738 | 0.0101 | -0.034 | 72.995
5.5 | 0.796 | 0.01045 | -0.035 | 76.188
6 | 0.855 | 0.01086 | -0.036 | 78.679
6.5 | 0.912 | 0.01124 | -0.037 | 81.183
7 | 0.968 | 0.01167 | -0.039 | 82.875
7.5 | 1.02 | 0.01211 | -0.04 | 84.216
8 | 1.07 | 0.01267 | -0.041 | 84.438
8.5 | 1.117 | 0.01321 | -0.042 | 84.603
9 | 1.161 | 0.01383 | -0.043 | 83.984
9.5 | 1.201 | 0.01447 | -0.044 | 83.038
10 | 1.236 | 0.01587 | -0.045 | 77.866
10.5 | 1.266 | 0.01683 | -0.046 | 75.228
11 | 1.29 | 0.01784 | -0.047 | 72.314
11.5 | 1.305 | 0.01884 | -0.048 | 69.243
12 | 1.312 | 0.02008 | -0.049 | 65.338
12.5 | 1.312 | 0.02152 | -0.05 | 60.96
13 | 1.304 | 0.02296 | -0.051 | 56.788
13.5 | 1.287 | 0.02492 | -0.052 | 51.643
14 | 1.259 | 0.02756 | -0.053 | 45.699
14.5 | 1.224 | 0.03046 | -0.053 | 40.2
15 | 1.177 | 0.03507 | -0.054 | 33.568
15.5 | 1.115 | 0.04353 | -0.053 | 25.604
16 | 0.987 | 0.08468 | -0.046 | 11.655
16.5 | 0.903 | 0.11495 | -0.039 | 7.857
17 | 0.842 | 0.1296 | -0.036 | 6.495

## 70. Re 4M Mach 0.25 (2)
BIGFOIL.COM POLAR EXPORT
NACA65A118
NACA65A118 |  |  |  | Cl Max: | 1.3957 | at alpha= | 19 | deg
XFOIL ncrit=9 |  |  |  | L/D Max: | 73.5645 | at alpha= | 3 | deg
Re: | 4000000 |  |  | Cd Min: | 0.07892 | at alpha= | 20 | deg
Mach: | 0.25 |  |  | Cl=0 at alpha= | -0.53183 | deg
|  |  |  | @ Cl=0.1, Cd= | 0.0045781
|  |  |  | @ Cl=0.4, Cd= | 0.0055127
|  |  |  | @ Cl=0.6, Cd= | 0.009652
alpha (deg) | Cl | Cd | Cm | Cl/Cd
-20 | -1.2733 | 0.07419 | -0.0741 | -17.1627
-19.5 | -1.2906 | 0.06597 | -0.0766 | -19.5634
-19 | -1.3009 | 0.05895 | -0.0779 | -22.0679
-18.5 | -1.3019 | 0.05325 | -0.0784 | -24.4488
-18 | -1.3012 | 0.04802 | -0.0782 | -27.097
-17.5 | -1.2931 | 0.0437 | -0.0774 | -29.5904
-17 | -1.2816 | 0.03991 | -0.0761 | -32.1123
-16.5 | -1.2674 | 0.03656 | -0.0744 | -34.6663
-16 | -1.2579 | 0.03311 | -0.072 | -37.9915
-15.5 | -1.2387 | 0.03056 | -0.0697 | -40.5334
-15 | -1.2287 | 0.02755 | -0.0663 | -44.5989
-14.5 | -1.1787 | 0.0252 | -0.069 | -46.7738
-13.5 | -1.0967 | 0.02059 | -0.0704 | -53.2637
-13 | -1.0666 | 0.019 | -0.0681 | -56.1368
-12.5 | -1.0359 | 0.0175 | -0.0656 | -59.1943
-12 | -1.0039 | 0.01608 | -0.0631 | -62.4316
-11.5 | -0.967 | 0.01495 | -0.0611 | -64.6823
-11 | -0.9291 | 0.01392 | -0.059 | -66.7457
-10.5 | -0.888 | 0.01308 | -0.0571 | -67.8899
-10 | -0.8466 | 0.01232 | -0.0552 | -68.7175
-9.5 | -0.8029 | 0.01169 | -0.0534 | -68.6826
-9 | -0.7595 | 0.01107 | -0.0515 | -68.6089
-8.5 | -0.7133 | 0.0106 | -0.05 | -67.2925
-8 | -0.6655 | 0.0102 | -0.0486 | -65.2451
-7.5 | -0.6206 | 0.00973 | -0.0467 | -63.7821
-7 | -0.572 | 0.00938 | -0.0454 | -60.9808
-6.5 | -0.5217 | 0.0091 | -0.0443 | -57.3297
-5.5 | -0.4225 | 0.00848 | -0.0418 | -49.8231
-5 | -0.37 | 0.00826 | -0.0411 | -44.7942
-4.5 | -0.3192 | 0.00799 | -0.04 | -39.9499
-4 | -0.2705 | 0.00767 | -0.0385 | -35.2673
-3.5 | -0.245 | 0.00682 | -0.0324 | -35.9238
-3 | -0.2141 | 0.00603 | -0.0273 | -35.5058
-2.5 | -0.1846 | 0.00532 | -0.0217 | -34.6992
-2 | -0.1516 | 0.00478 | -0.0168 | -31.7155
-1.5 | -0.1008 | 0.00467 | -0.0154 | -21.5846
-1 | -0.05 | 0.00461 | -0.0141 | -10.846
-0.5 | 0.0034 | 0.00458 | -0.0133 | 0.74236
0 | 0.0564 | 0.00457 | -0.0125 | 12.3414
0.5 | 0.1105 | 0.00458 | -0.0119 | 24.1266
1 | 0.1637 | 0.00464 | -0.0111 | 35.2802
1.5 | 0.2181 | 0.0047 | -0.0107 | 46.4043
2.5 | 0.3284 | 0.00488 | -0.01 | 67.2951
3 | 0.3818 | 0.00519 | -0.0095 | 73.5645
3.5 | 0.4241 | 0.00594 | -0.0069 | 71.3973
4 | 0.447 | 0.00716 | -0.0006 | 62.4302
4.5 | 0.4767 | 0.00808 | 0.0043 | 58.9975
5 | 0.5092 | 0.00893 | 0.0085 | 57.0213
5.5 | 0.5575 | 0.00929 | 0.0098 | 60.0108
6.5 | 0.6526 | 0.0101 | 0.0126 | 64.6139
7 | 0.699 | 0.01056 | 0.014 | 66.1932
7.5 | 0.7436 | 0.01111 | 0.0158 | 66.9307
8 | 0.7903 | 0.01161 | 0.0171 | 68.0706
8.5 | 0.8338 | 0.01225 | 0.0188 | 68.0653
9 | 0.8767 | 0.01295 | 0.0205 | 67.6988
9.5 | 0.9199 | 0.01367 | 0.0222 | 67.2933
10 | 0.9606 | 0.01453 | 0.024 | 66.1115
10.5 | 0.9995 | 0.01553 | 0.026 | 64.3593
11 | 1.0394 | 0.0165 | 0.0278 | 62.9939
12 | 1.1123 | 0.01873 | 0.032 | 59.386
12.5 | 1.1681 | 0.02064 | 0.0296 | 56.594
13 | 1.2014 | 0.02273 | 0.0306 | 52.8553
13.5 | 1.226 | 0.0247 | 0.0336 | 49.6356
14 | 1.2491 | 0.02689 | 0.0364 | 46.4522
14.5 | 1.2732 | 0.02918 | 0.0388 | 43.6326
15 | 1.2962 | 0.03164 | 0.041 | 40.9671
15.5 | 1.3125 | 0.03471 | 0.0434 | 37.8133
16 | 1.3285 | 0.03794 | 0.0453 | 35.0158
16.5 | 1.3504 | 0.04089 | 0.0468 | 33.0252
17 | 1.3577 | 0.04512 | 0.0484 | 30.0909
17.5 | 1.3776 | 0.04847 | 0.0493 | 28.4217
18 | 1.3895 | 0.05264 | 0.0501 | 26.3963
18.5 | 1.3927 | 0.0578 | 0.0505 | 24.0952
19 | 1.3957 | 0.06319 | 0.0505 | 22.0874
19.5 | 1.3817 | 0.07061 | 0.0497 | 19.568
20 | 1.3636 | 0.07892 | 0.048 | 17.2783

## 71. Re 4M Mach 0.50 (1)
BIGFOIL.COM POLAR EXPORT
NACA65A118
NACA65A118 |  |  |  | Cl Max: | 1.178 | at alpha= | 20 | deg
JavaFoil+Calcfoil stall+Eppler ext transition |  |  |  | L/D Max: | 83.455 | at alpha= | 2.5 | deg
Re: | 4000000 |  |  | Cd Min: | 0.00544 | at alpha= | -0.5 | deg
Mach: | 0.5 |  |  | Cl=0 at alpha= | -0.82639 | deg
|  |  |  | @ Cl=0.1, Cd= | 0.0054474
|  |  |  | @ Cl=0.4, Cd= | 0.00566
|  |  |  | @ Cl=0.6, Cd= | 0.01016
alpha (deg) | Cl | Cd | Cm | Cl/Cd
-20 | -1.098 | 0.16067 | 0.019 | -6.835
-19.5 | -1.063 | 0.15859 | 0.017 | -6.703
-19 | -1.029 | 0.15472 | 0.015 | -6.653
-18.5 | -1.002 | 0.15132 | 0.015 | -6.619
-18 | -0.974 | 0.14435 | 0.014 | -6.747
-17.5 | -0.948 | 0.14095 | 0.013 | -6.725
-17 | -0.917 | 0.13561 | 0.012 | -6.764
-16.5 | -0.889 | 0.1323 | 0.011 | -6.719
-16 | -0.861 | 0.12517 | 0.011 | -6.881
-15.5 | -0.834 | 0.12083 | 0.01 | -6.9
-15 | -0.806 | 0.11579 | 0.009 | -6.962
-14.5 | -0.779 | 0.1153 | 0.009 | -6.753
-14 | -0.749 | 0.10903 | 0.008 | -6.871
-13.5 | -0.721 | 0.10715 | 0.007 | -6.725
-13 | -0.693 | 0.1035 | 0.006 | -6.693
-12.5 | -0.665 | 0.09476 | 0.005 | -7.017
-12 | -0.637 | 0.09517 | 0.005 | -6.692
-11.5 | -0.607 | 0.10503 | 0.004 | -5.778
-11 | -0.58 | 0.07739 | 0.003 | -7.49
-10.5 | -0.552 | 0.0778 | 0.003 | -7.092
-10 | -0.525 | 0.07194 | 0.002 | -7.299
-9.5 | -0.627 | 0.06185 | 0.002 | -10.144
-9 | -0.911 | 0.01804 | 0.001 | -50.503
-8.5 | -0.933 | 0.01521 | 0 | -61.351
-8 | -0.915 | 0.01419 | -0.001 | -64.524
-7.5 | -0.879 | 0.0133 | -0.003 | -66.122
-7 | -0.832 | 0.01246 | -0.004 | -66.782
-6.5 | -0.777 | 0.01178 | -0.005 | -65.936
-6 | -0.715 | 0.01125 | -0.007 | -63.583
-5.5 | -0.651 | 0.01075 | -0.008 | -60.604
-5 | -0.586 | 0.01031 | -0.01 | -56.784
-4.5 | -0.519 | 0.00992 | -0.011 | -52.26
-4 | -0.451 | 0.00956 | -0.013 | -47.173
-3.5 | -0.383 | 0.00918 | -0.014 | -41.75
-3 | -0.312 | 0.00885 | -0.016 | -35.273
-2.5 | -0.241 | 0.00853 | -0.017 | -28.217
-2 | -0.169 | 0.0055 | -0.018 | -30.763
-1.5 | -0.097 | 0.00547 | -0.02 | -17.817
-1 | -0.025 | 0.00546 | -0.021 | -4.62
-0.5 | 0.047 | 0.00544 | -0.023 | 8.626
0 | 0.119 | 0.00545 | -0.024 | 21.863
0.5 | 0.191 | 0.00547 | -0.026 | 35.005
1 | 0.263 | 0.00551 | -0.027 | 47.787
1.5 | 0.336 | 0.00558 | -0.028 | 60.128
2 | 0.408 | 0.00567 | -0.03 | 71.943
2.5 | 0.478 | 0.00573 | -0.031 | 83.455
3 | 0.543 | 0.00983 | -0.032 | 55.274
3.5 | 0.612 | 0.01023 | -0.034 | 59.82
4 | 0.68 | 0.01067 | -0.035 | 63.719
4.5 | 0.747 | 0.01113 | -0.036 | 67.134
5 | 0.812 | 0.01159 | -0.038 | 70.123
5.5 | 0.876 | 0.01212 | -0.039 | 72.339
6 | 0.938 | 0.01273 | -0.04 | 73.678
6.5 | 0.997 | 0.01335 | -0.042 | 74.674
7 | 1.049 | 0.01412 | -0.043 | 74.316
7.5 | 1.092 | 0.01498 | -0.044 | 72.885
8 | 1.122 | 0.016 | -0.045 | 70.157
8.5 | 1.131 | 0.01812 | -0.046 | 62.424
9 | 1.105 | 0.02007 | -0.048 | 55.048
9.5 | 0.954 | 0.02321 | -0.048 | 41.096
10 | 0.619 | 0.07061 | -0.028 | 8.761
10.5 | 0.644 | 0.07987 | -0.025 | 8.061
11 | 0.672 | 0.07821 | -0.026 | 8.588
11.5 | 0.7 | 0.0871 | -0.027 | 8.031
12 | 0.729 | 0.09262 | -0.029 | 7.867
12.5 | 0.756 | 0.09839 | -0.029 | 7.686
13 | 0.784 | 0.10189 | -0.03 | 7.694
13.5 | 0.812 | 0.10551 | -0.03 | 7.692
14 | 0.84 | 0.11021 | -0.032 | 7.624
14.5 | 0.869 | 0.11474 | -0.034 | 7.578
15 | 0.896 | 0.11542 | -0.034 | 7.766
15.5 | 0.924 | 0.12135 | -0.035 | 7.611
16 | 0.951 | 0.12698 | -0.036 | 7.49
16.5 | 0.979 | 0.13045 | -0.037 | 7.503
17 | 1.012 | 0.13531 | -0.041 | 7.478
17.5 | 1.042 | 0.14435 | -0.043 | 7.222
18 | 1.063 | 0.14841 | -0.04 | 7.164
18.5 | 1.093 | 0.14981 | -0.042 | 7.293
19 | 1.135 | 0.14759 | -0.049 | 7.693
19.5 | 1.148 | 0.15635 | -0.045 | 7.345
20 | 1.178 | 0.16447 | -0.046 | 7.163

## 72. Re 4M Mach 0.50 (2)
BIGFOIL.COM POLAR EXPORT
NACA65A118
NACA65A118 |  |  |  | Cl Max: | 1.1281 | at alpha= | 12.5 | deg
XFOIL ncrit=9 |  |  |  | L/D Max: | 68.5687 | at alpha= | 2.5 | deg
Re: | 4000000 |  |  | Cd Min: | 0.14199 | at alpha= | 17.5 | deg
Mach: | 0.5 |  |  | Cl=0 at alpha= | -0.40433 | deg
|  |  |  | @ Cl=0.1, Cd= | 0.0048513
|  |  |  | @ Cl=0.4, Cd= | 0.0062387
|  |  |  | @ Cl=0.6, Cd= | 0.012284
alpha (deg) | Cl | Cd | Cm | Cl/Cd
-17 | -0.6814 | 0.13857 | -0.0565 | -4.9174
-16.5 | -0.7115 | 0.12517 | -0.0642 | -5.6843
-16 | -0.7492 | 0.11169 | -0.0715 | -6.7079
-15.5 | -0.7657 | 0.10123 | -0.0765 | -7.564
-14.5 | -0.8218 | 0.0752 | -0.0943 | -10.9282
-14 | -0.8562 | 0.06328 | -0.1001 | -13.5303
-13 | -0.9113 | 0.04243 | -0.1105 | -21.4777
-12.5 | -0.9328 | 0.03587 | -0.1079 | -26.005
-12 | -0.9483 | 0.03024 | -0.1038 | -31.3591
-11.5 | -0.942 | 0.02612 | -0.0994 | -36.0643
-11 | -0.9217 | 0.02295 | -0.0951 | -40.1612
-10 | -0.8504 | 0.01866 | -0.0874 | -45.5734
-9.5 | -0.8069 | 0.01707 | -0.0841 | -47.2701
-9 | -0.7583 | 0.01577 | -0.0813 | -48.085
-8.5 | -0.7094 | 0.0146 | -0.0786 | -48.589
-8 | -0.6604 | 0.0135 | -0.0759 | -48.9185
-7.5 | -0.6111 | 0.01252 | -0.0732 | -48.8099
-7 | -0.5634 | 0.01158 | -0.0704 | -48.6528
-6.5 | -0.5121 | 0.01085 | -0.0679 | -47.1982
-6 | -0.4605 | 0.01022 | -0.0655 | -45.0587
-5.5 | -0.4095 | 0.00965 | -0.0629 | -42.4352
-5 | -0.356 | 0.0092 | -0.0607 | -38.6957
-4.5 | -0.3009 | 0.00885 | -0.0587 | -34
-4 | -0.248 | 0.00846 | -0.0564 | -29.3144
-3.5 | -0.2022 | 0.00797 | -0.0527 | -25.3701
-3 | -0.1886 | 0.00682 | -0.043 | -27.654
-2.5 | -0.1791 | 0.00594 | -0.0317 | -30.1515
-1.5 | -0.1237 | 0.00493 | -0.0159 | -25.0913
-1 | -0.0676 | 0.00487 | -0.0138 | -13.8809
-0.5 | -0.0115 | 0.00486 | -0.0119 | -2.3663
0 | 0.0486 | 0.00483 | -0.0107 | 10.0621
1 | 0.1695 | 0.00488 | -0.0087 | 34.7336
1.5 | 0.2297 | 0.00497 | -0.0076 | 46.2173
2 | 0.2909 | 0.00505 | -0.0067 | 57.604
2.5 | 0.3545 | 0.00517 | -0.0063 | 68.5687
3.5 | 0.4256 | 0.00684 | 0.0049 | 62.2222
4 | 0.4328 | 0.00836 | 0.015 | 51.7703
4.5 | 0.4433 | 0.01005 | 0.0237 | 44.1095
5 | 0.4936 | 0.0107 | 0.0259 | 46.1308
5.5 | 0.5431 | 0.01144 | 0.0282 | 47.4738
6 | 0.5946 | 0.01218 | 0.0302 | 48.8177
6.5 | 0.6429 | 0.01311 | 0.0326 | 49.0389
7 | 0.691 | 0.0141 | 0.035 | 49.0071
8 | 0.786 | 0.01638 | 0.04 | 47.9853
8.5 | 0.83 | 0.01779 | 0.0428 | 46.6554
9 | 0.8765 | 0.01918 | 0.0454 | 45.6986
9.5 | 0.9198 | 0.02081 | 0.0484 | 44.1999
10 | 0.9597 | 0.02272 | 0.0516 | 42.2403
11 | 1.0429 | 0.02673 | 0.0577 | 39.0161
11.5 | 1.0771 | 0.02932 | 0.0611 | 36.736
12 | 1.101 | 0.03246 | 0.0652 | 33.9187
12.5 | 1.1281 | 0.03815 | 0.0651 | 29.5701
13 | 1.1239 | 0.04416 | 0.0679 | 25.4506
13.5 | 1.0948 | 0.05164 | 0.0707 | 21.2006
14 | 1.0652 | 0.06002 | 0.0716 | 17.7474
14.5 | 1.0289 | 0.06992 | 0.0701 | 14.7154
15 | 0.9975 | 0.08039 | 0.0668 | 12.4083
15.5 | 0.9667 | 0.09171 | 0.0617 | 10.5408
16 | 0.9381 | 0.10351 | 0.0555 | 9.0629
16.5 | 0.9098 | 0.11603 | 0.0485 | 7.8411
17 | 0.8831 | 0.12874 | 0.041 | 6.8596
17.5 | 0.854 | 0.14199 | 0.0331 | 6.0145

## 73. Re 5M Mach 0.00 (1)
BIGFOIL.COM POLAR EXPORT
NACA65A118
NACA65A118 |  |  |  | Cl Max: | 1.391 | at alpha= | 14 | deg
JavaFoil+Calcfoil stall+Eppler ext transition |  |  |  | L/D Max: | 91.446 | at alpha= | 9 | deg
Re: | 5000000 |  |  | Cd Min: | 0.00503 | at alpha= | 0 | deg
Mach: | 0 |  |  | Cl=0 at alpha= | -0.8254 | deg
|  |  |  | @ Cl=0.1, Cd= | 0.0050305
|  |  |  | @ Cl=0.4, Cd= | 0.0052516
|  |  |  | @ Cl=0.6, Cd= | 0.0088157
alpha (deg) | Cl | Cd | Cm | Cl/Cd
-20 | -1.001 | 0.13547 | 0.017 | -7.387
-19.5 | -1.02 | 0.13063 | 0.017 | -7.812
-19 | -1.06 | 0.10744 | 0.017 | -9.864
-18.5 | -1.115 | 0.07737 | 0.018 | -14.411
-18 | -1.169 | 0.05475 | 0.019 | -21.345
-17.5 | -1.2 | 0.04521 | 0.018 | -26.533
-17 | -1.227 | 0.03749 | 0.018 | -32.728
-16.5 | -1.246 | 0.03294 | 0.017 | -37.813
-16 | -1.255 | 0.02921 | 0.016 | -42.973
-15.5 | -1.259 | 0.02674 | 0.015 | -47.087
-15 | -1.258 | 0.02471 | 0.014 | -50.926
-14.5 | -1.255 | 0.02257 | 0.013 | -55.606
-14 | -1.247 | 0.02083 | 0.012 | -59.871
-13.5 | -1.237 | 0.01906 | 0.011 | -64.893
-13 | -1.221 | 0.01775 | 0.01 | -68.796
-12.5 | -1.201 | 0.01672 | 0.009 | -71.865
-12 | -1.178 | 0.01558 | 0.008 | -75.594
-11.5 | -1.149 | 0.01474 | 0.007 | -77.99
-11 | -1.117 | 0.01399 | 0.006 | -79.833
-10.5 | -1.081 | 0.01289 | 0.005 | -83.894
-10 | -1.042 | 0.01228 | 0.004 | -84.819
-9.5 | -0.999 | 0.0118 | 0.002 | -84.648
-9 | -0.954 | 0.01129 | 0.001 | -84.496
-8.5 | -0.906 | 0.01082 | 0 | -83.709
-8 | -0.857 | 0.01036 | -0.001 | -82.728
-7.5 | -0.807 | 0.00978 | -0.002 | -82.557
-7 | -0.753 | 0.00974 | -0.004 | -77.28
-6.5 | -0.696 | 0.00938 | -0.005 | -74.127
-6 | -0.637 | 0.0091 | -0.006 | -69.95
-5.5 | -0.577 | 0.00877 | -0.007 | -65.733
-5 | -0.516 | 0.00856 | -0.009 | -60.326
-4.5 | -0.456 | 0.00829 | -0.01 | -54.969
-4 | -0.394 | 0.0081 | -0.011 | -48.686
-3.5 | -0.333 | 0.00784 | -0.012 | -42.412
-3 | -0.271 | 0.00769 | -0.013 | -35.239
-2.5 | -0.209 | 0.00514 | -0.015 | -40.589
-2 | -0.147 | 0.00507 | -0.016 | -28.911
-1.5 | -0.084 | 0.00508 | -0.017 | -16.624
-1 | -0.022 | 0.00504 | -0.018 | -4.34
-0.5 | 0.041 | 0.00504 | -0.02 | 8.068
0 | 0.103 | 0.00503 | -0.021 | 20.501
0.5 | 0.166 | 0.00506 | -0.022 | 32.769
1 | 0.228 | 0.0051 | -0.023 | 44.7
1.5 | 0.291 | 0.00513 | -0.025 | 56.639
2 | 0.353 | 0.00519 | -0.026 | 67.988
2.5 | 0.414 | 0.00527 | -0.027 | 78.681
3 | 0.476 | 0.00537 | -0.028 | 88.736
3.5 | 0.538 | 0.0086 | -0.029 | 62.547
4 | 0.599 | 0.00881 | -0.031 | 67.954
4.5 | 0.66 | 0.00916 | -0.032 | 71.977
5 | 0.72 | 0.00943 | -0.033 | 76.305
5.5 | 0.778 | 0.00938 | -0.034 | 82.98
6 | 0.835 | 0.01 | -0.035 | 83.45
6.5 | 0.89 | 0.01037 | -0.036 | 85.817
7 | 0.944 | 0.01072 | -0.038 | 88.003
7.5 | 0.996 | 0.01112 | -0.039 | 89.551
8 | 1.047 | 0.01154 | -0.04 | 90.708
8.5 | 1.095 | 0.01199 | -0.041 | 91.341
9 | 1.142 | 0.01248 | -0.042 | 91.446
9.5 | 1.186 | 0.013 | -0.043 | 91.175
10 | 1.226 | 0.01355 | -0.044 | 90.531
10.5 | 1.263 | 0.01479 | -0.045 | 85.421
11 | 1.297 | 0.01553 | -0.046 | 83.517
11.5 | 1.325 | 0.01629 | -0.047 | 81.306
12 | 1.347 | 0.01717 | -0.048 | 78.462
12.5 | 1.365 | 0.01818 | -0.049 | 75.047
13 | 1.378 | 0.01914 | -0.05 | 71.994
13.5 | 1.387 | 0.02023 | -0.051 | 68.574
14 | 1.391 | 0.02175 | -0.052 | 63.956
14.5 | 1.391 | 0.02309 | -0.053 | 60.23
15 | 1.386 | 0.02461 | -0.053 | 56.329
15.5 | 1.377 | 0.0265 | -0.054 | 51.955
16 | 1.363 | 0.02874 | -0.055 | 47.412
16.5 | 1.344 | 0.03146 | -0.056 | 42.724
17 | 1.322 | 0.03441 | -0.056 | 38.417
17.5 | 1.295 | 0.03869 | -0.056 | 33.457
18 | 1.263 | 0.04423 | -0.057 | 28.558
18.5 | 1.228 | 0.0512 | -0.057 | 23.982
19 | 1.19 | 0.0601 | -0.056 | 19.794

## 74. Re 5M Mach 0.00 (2)
BIGFOIL.COM POLAR EXPORT
NACA65A118
NACA65A118 |  |  |  | Cl Max: | 1.4889 | at alpha= | 20 | deg
XFOIL ncrit=9 |  |  |  | L/D Max: | 79.0399 | at alpha= | 9.5 | deg
Re: | 5000000 |  |  | Cd Min: | 0.05298 | at alpha= | 20 | deg
Mach: | 0 |  |  | Cl=0 at alpha= | -0.56939 | deg
|  |  |  | @ Cl=0.1, Cd= | 0.0043275
|  |  |  | @ Cl=0.4, Cd= | 0.0057725
|  |  |  | @ Cl=0.6, Cd= | 0.0088225
alpha (deg) | Cl | Cd | Cm | Cl/Cd
-20 | -1.4236 | 0.04614 | -0.0658 | -30.8539
-19.5 | -1.4164 | 0.04218 | -0.0654 | -33.5799
-19 | -1.4054 | 0.03871 | -0.0648 | -36.3059
-18.5 | -1.3878 | 0.03595 | -0.064 | -38.6036
-18 | -1.3733 | 0.03306 | -0.0628 | -41.5396
-17.5 | -1.3538 | 0.03072 | -0.0614 | -44.069
-17 | -1.3338 | 0.02856 | -0.0598 | -46.7017
-16.5 | -1.3186 | 0.02622 | -0.0573 | -50.2899
-16 | -1.2972 | 0.02442 | -0.0551 | -53.1204
-15.5 | -1.2675 | 0.02258 | -0.0545 | -56.1337
-15 | -1.232 | 0.02054 | -0.0549 | -59.9805
-14.5 | -1.182 | 0.01894 | -0.0576 | -62.4076
-14 | -1.147 | 0.01742 | -0.0572 | -65.8439
-13.5 | -1.1139 | 0.01635 | -0.0556 | -68.1284
-13 | -1.0846 | 0.01512 | -0.0534 | -71.7328
-12.5 | -1.0491 | 0.0142 | -0.0517 | -73.8803
-12 | -1.0146 | 0.01326 | -0.0498 | -76.5158
-11.5 | -0.9781 | 0.01246 | -0.048 | -78.4992
-11 | -0.9381 | 0.01184 | -0.0465 | -79.2314
-10 | -0.8556 | 0.01076 | -0.0435 | -79.5167
-9.5 | -0.8119 | 0.01033 | -0.0422 | -78.5963
-9 | -0.7687 | 0.00989 | -0.0407 | -77.725
-8.5 | -0.7228 | 0.00956 | -0.0396 | -75.6067
-8 | -0.6756 | 0.00927 | -0.0386 | -72.8803
-7.5 | -0.6301 | 0.00893 | -0.0373 | -70.5599
-7 | -0.5811 | 0.00867 | -0.0366 | -67.0242
-6.5 | -0.531 | 0.00844 | -0.036 | -62.9147
-6 | -0.4813 | 0.00821 | -0.0353 | -58.6236
-5.5 | -0.4323 | 0.00796 | -0.0344 | -54.309
-5 | -0.3825 | 0.00777 | -0.0337 | -49.2278
-4 | -0.2867 | 0.00731 | -0.0313 | -39.2202
-3 | -0.2124 | 0.00592 | -0.0246 | -35.8784
-2.5 | -0.1741 | 0.00536 | -0.0215 | -32.4813
-2 | -0.1452 | 0.00463 | -0.0161 | -31.3607
-1.5 | -0.0966 | 0.00445 | -0.0149 | -21.7079
-1 | -0.0453 | 0.00438 | -0.0142 | -10.3425
-0.5 | 0.0073 | 0.00432 | -0.0138 | 1.6898
0 | 0.06 | 0.00432 | -0.0134 | 13.8889
0.5 | 0.1134 | 0.00433 | -0.0131 | 26.1894
1 | 0.167 | 0.00438 | -0.0129 | 38.1279
1.5 | 0.2212 | 0.00442 | -0.0129 | 50.0452
2 | 0.2742 | 0.00454 | -0.0126 | 60.3965
2.5 | 0.3279 | 0.00473 | -0.0125 | 69.3235
3 | 0.3782 | 0.00524 | -0.012 | 72.1756
3.5 | 0.413 | 0.00609 | -0.0083 | 67.8161
4 | 0.4453 | 0.00697 | -0.0042 | 63.8881
5 | 0.5197 | 0.00834 | 0.0019 | 62.3141
5.5 | 0.568 | 0.00862 | 0.0029 | 65.8933
6 | 0.6154 | 0.00892 | 0.0039 | 68.991
6.5 | 0.6626 | 0.00925 | 0.0049 | 71.6324
7 | 0.709 | 0.00958 | 0.006 | 74.0084
7.5 | 0.7555 | 0.00993 | 0.007 | 76.0826
8 | 0.8005 | 0.01032 | 0.0082 | 77.5678
8.5 | 0.8431 | 0.01082 | 0.0097 | 77.9205
9 | 0.8873 | 0.01126 | 0.0108 | 78.8011
9.5 | 0.9303 | 0.01177 | 0.0121 | 79.0399
10 | 0.971 | 0.01238 | 0.0136 | 78.433
10.5 | 1.0104 | 0.01307 | 0.0152 | 77.3068
11.5 | 1.0876 | 0.01459 | 0.0182 | 74.5442
12 | 1.1243 | 0.01545 | 0.0198 | 72.7702
12.5 | 1.1586 | 0.0163 | 0.0217 | 71.0798
13 | 1.2051 | 0.01786 | 0.0205 | 67.4748
14 | 1.2721 | 0.02084 | 0.0224 | 61.0413
14.5 | 1.295 | 0.0226 | 0.025 | 57.3009
15 | 1.3213 | 0.02425 | 0.027 | 54.4866
15.5 | 1.3436 | 0.02625 | 0.0291 | 51.1848
16 | 1.3665 | 0.02831 | 0.0309 | 48.2692
16.5 | 1.3874 | 0.03059 | 0.0326 | 45.3547
17 | 1.4074 | 0.03303 | 0.0341 | 42.6097
17.5 | 1.43 | 0.03537 | 0.0352 | 40.4297
18 | 1.4493 | 0.03801 | 0.0363 | 38.1294
18.5 | 1.4646 | 0.04109 | 0.0373 | 35.6437
19 | 1.48 | 0.04428 | 0.0381 | 33.4237
19.5 | 1.4844 | 0.04851 | 0.0389 | 30.5999
20 | 1.4889 | 0.05298 | 0.0394 | 28.1031

## 75. Re 5M Mach 0.10 (1)
BIGFOIL.COM POLAR EXPORT
NACA65A118
NACA65A118 |  |  |  | Cl Max: | 1.378 | at alpha= | 14 | deg
JavaFoil+Calcfoil stall+Eppler ext transition |  |  |  | L/D Max: | 90.818 | at alpha= | 8.5 | deg
Re: | 5000000 |  |  | Cd Min: | 0.00503 | at alpha= | 0 | deg
Mach: | 0.1 |  |  | Cl=0 at alpha= | -0.8254 | deg
|  |  |  | @ Cl=0.1, Cd= | 0.0050319
|  |  |  | @ Cl=0.4, Cd= | 0.005249
|  |  |  | @ Cl=0.6, Cd= | 0.0088229
alpha (deg) | Cl | Cd | Cm | Cl/Cd
-20 | -0.943 | 0.14717 | 0.016 | -6.406
-19.5 | -0.969 | 0.13792 | 0.016 | -7.027
-19 | -1.002 | 0.12228 | 0.016 | -8.192
-18.5 | -1.034 | 0.10779 | 0.016 | -9.594
-18 | -1.09 | 0.07819 | 0.017 | -13.944
-17.5 | -1.152 | 0.05257 | 0.018 | -21.908
-17 | -1.189 | 0.04138 | 0.018 | -28.736
-16.5 | -1.214 | 0.03545 | 0.017 | -34.252
-16 | -1.228 | 0.03128 | 0.016 | -39.265
-15.5 | -1.237 | 0.02796 | 0.015 | -44.258
-15 | -1.241 | 0.02568 | 0.014 | -48.303
-14.5 | -1.24 | 0.02345 | 0.013 | -52.9
-14 | -1.236 | 0.02151 | 0.012 | -57.454
-13.5 | -1.228 | 0.01951 | 0.011 | -62.951
-13 | -1.215 | 0.01813 | 0.01 | -67.015
-12.5 | -1.197 | 0.01691 | 0.009 | -70.821
-12 | -1.175 | 0.01598 | 0.008 | -73.523
-11.5 | -1.148 | 0.015 | 0.007 | -76.526
-11 | -1.117 | 0.01416 | 0.006 | -78.85
-10.5 | -1.083 | 0.01302 | 0.005 | -83.122
-10 | -1.044 | 0.01242 | 0.004 | -84.059
-9.5 | -1.001 | 0.0119 | 0.002 | -84.144
-9 | -0.956 | 0.01138 | 0.001 | -84.023
-8.5 | -0.909 | 0.0109 | 0 | -83.356
-8 | -0.86 | 0.01045 | -0.001 | -82.217
-7.5 | -0.81 | 0.00986 | -0.002 | -82.146
-7 | -0.756 | 0.00977 | -0.004 | -77.381
-6.5 | -0.699 | 0.0095 | -0.005 | -73.541
-6 | -0.64 | 0.00912 | -0.006 | -70.13
-5.5 | -0.58 | 0.00879 | -0.007 | -65.964
-5 | -0.519 | 0.00857 | -0.009 | -60.533
-4.5 | -0.458 | 0.0083 | -0.01 | -55.182
-4 | -0.396 | 0.0081 | -0.011 | -48.897
-3.5 | -0.334 | 0.00793 | -0.012 | -42.179
-3 | -0.272 | 0.00769 | -0.014 | -35.391
-2.5 | -0.21 | 0.00514 | -0.015 | -40.809
-2 | -0.147 | 0.00507 | -0.016 | -29.067
-1.5 | -0.085 | 0.00506 | -0.017 | -16.751
-1 | -0.022 | 0.00506 | -0.018 | -4.343
-0.5 | 0.041 | 0.00506 | -0.02 | 8.073
0 | 0.104 | 0.00503 | -0.021 | 20.608
0.5 | 0.167 | 0.00505 | -0.022 | 32.941
1 | 0.229 | 0.00511 | -0.023 | 44.894
1.5 | 0.292 | 0.00516 | -0.025 | 56.621
2 | 0.355 | 0.00519 | -0.026 | 68.315
2.5 | 0.416 | 0.00527 | -0.027 | 79.054
3 | 0.479 | 0.00537 | -0.028 | 89.118
3.5 | 0.54 | 0.00861 | -0.03 | 62.751
4 | 0.602 | 0.00883 | -0.031 | 68.13
4.5 | 0.663 | 0.00919 | -0.032 | 72.154
5 | 0.723 | 0.00955 | -0.033 | 75.738
5.5 | 0.781 | 0.00944 | -0.034 | 82.816
6 | 0.838 | 0.01006 | -0.036 | 83.263
6.5 | 0.893 | 0.01044 | -0.037 | 85.614
7 | 0.948 | 0.01079 | -0.038 | 87.816
7.5 | 1 | 0.01121 | -0.039 | 89.229
8 | 1.051 | 0.01166 | -0.04 | 90.123
8.5 | 1.099 | 0.0121 | -0.041 | 90.818
9 | 1.145 | 0.01262 | -0.042 | 90.722
9.5 | 1.188 | 0.01316 | -0.043 | 90.308
10 | 1.229 | 0.01368 | -0.044 | 89.802
10.5 | 1.265 | 0.01497 | -0.045 | 84.51
11 | 1.297 | 0.01571 | -0.046 | 82.588
11.5 | 1.323 | 0.01652 | -0.047 | 80.085
12 | 1.344 | 0.01743 | -0.048 | 77.136
12.5 | 1.36 | 0.01846 | -0.049 | 73.679
13 | 1.371 | 0.0195 | -0.05 | 70.305
13.5 | 1.377 | 0.02078 | -0.051 | 66.286
14 | 1.378 | 0.02224 | -0.052 | 61.967
14.5 | 1.374 | 0.02366 | -0.053 | 58.079
15 | 1.365 | 0.02556 | -0.054 | 53.392
15.5 | 1.351 | 0.02752 | -0.054 | 49.102
16 | 1.333 | 0.02984 | -0.055 | 44.661
16.5 | 1.309 | 0.03294 | -0.056 | 39.743
17 | 1.282 | 0.03645 | -0.056 | 35.172
17.5 | 1.248 | 0.04182 | -0.056 | 29.842
18 | 1.206 | 0.05058 | -0.056 | 23.837
18.5 | 1.162 | 0.06069 | -0.055 | 19.144
19 | 1.075 | 0.09939 | -0.05 | 10.816

## 76. Re 5M Mach 0.10 (2)
BIGFOIL.COM POLAR EXPORT
NACA65A118
NACA65A118 |  |  |  | Cl Max: | 1.4821 | at alpha= | 20 | deg
XFOIL ncrit=9 |  |  |  | L/D Max: | 77.9732 | at alpha= | 9.5 | deg
Re: | 5000000 |  |  | Cd Min: | 0.0555 | at alpha= | 20 | deg
Mach: | 0.1 |  |  | Cl=0 at alpha= | -0.56238 | deg
|  |  |  | @ Cl=0.1, Cd= | 0.0043351
|  |  |  | @ Cl=0.4, Cd= | 0.0058296
|  |  |  | @ Cl=0.6, Cd= | 0.008874
alpha (deg) | Cl | Cd | Cm | Cl/Cd
-20 | -1.4117 | 0.04901 | -0.0681 | -28.8043
-19.5 | -1.4098 | 0.04442 | -0.0678 | -31.738
-19 | -1.3997 | 0.04071 | -0.0672 | -34.3822
-18.5 | -1.3837 | 0.03769 | -0.0665 | -36.7127
-18 | -1.3684 | 0.03472 | -0.0654 | -39.4124
-17.5 | -1.3515 | 0.03204 | -0.0639 | -42.1816
-17 | -1.3325 | 0.02971 | -0.0623 | -44.8502
-16.5 | -1.3146 | 0.02743 | -0.0601 | -47.9256
-16 | -1.2948 | 0.02542 | -0.0577 | -50.9363
-15.5 | -1.2676 | 0.02353 | -0.0566 | -53.8717
-15 | -1.2323 | 0.0213 | -0.057 | -57.8545
-14.5 | -1.1848 | 0.01958 | -0.0592 | -60.5107
-14 | -1.147 | 0.01796 | -0.0594 | -63.8641
-13.5 | -1.1138 | 0.01684 | -0.0577 | -66.1401
-13 | -1.0843 | 0.01557 | -0.0555 | -69.6403
-12.5 | -1.05 | 0.01454 | -0.0536 | -72.2146
-12 | -1.0164 | 0.01351 | -0.0515 | -75.2332
-11.5 | -0.9792 | 0.0127 | -0.0497 | -77.1024
-11 | -0.9395 | 0.01202 | -0.0481 | -78.1614
-10.5 | -0.8982 | 0.01144 | -0.0466 | -78.514
-10 | -0.857 | 0.01088 | -0.0449 | -78.7684
-9.5 | -0.8133 | 0.01043 | -0.0435 | -77.977
-9 | -0.7697 | 0.00998 | -0.042 | -77.1242
-8.5 | -0.7238 | 0.00963 | -0.0408 | -75.161
-8 | -0.6766 | 0.00933 | -0.0397 | -72.5188
-7.5 | -0.6307 | 0.00898 | -0.0384 | -70.2339
-7 | -0.5821 | 0.00871 | -0.0375 | -66.8312
-6.5 | -0.5317 | 0.00848 | -0.0369 | -62.7005
-6 | -0.4816 | 0.00824 | -0.0362 | -58.4466
-5 | -0.382 | 0.00779 | -0.0345 | -49.0372
-4.5 | -0.3331 | 0.00758 | -0.0335 | -43.9446
-4 | -0.2862 | 0.00734 | -0.032 | -38.9918
-3.5 | -0.2489 | 0.00662 | -0.0286 | -37.5982
-3 | -0.2122 | 0.00595 | -0.0251 | -35.6639
-2 | -0.1464 | 0.00464 | -0.0162 | -31.5517
-1.5 | -0.0976 | 0.00447 | -0.0149 | -21.8345
-1 | -0.0463 | 0.00438 | -0.0141 | -10.5708
-0.5 | 0.0066 | 0.00433 | -0.0137 | 1.5242
0 | 0.0595 | 0.00432 | -0.0132 | 13.7731
0.5 | 0.1131 | 0.00434 | -0.013 | 26.0599
1 | 0.167 | 0.00439 | -0.0127 | 38.041
1.5 | 0.2215 | 0.00443 | -0.0127 | 50
2 | 0.2749 | 0.00455 | -0.0124 | 60.4176
2.5 | 0.3286 | 0.00475 | -0.0123 | 69.1789
3 | 0.3788 | 0.00527 | -0.0117 | 71.8786
4 | 0.4451 | 0.00702 | -0.0036 | 63.4046
4.5 | 0.4789 | 0.00783 | 0.0002 | 61.1622
5 | 0.5196 | 0.00838 | 0.0027 | 62.0048
5.5 | 0.5681 | 0.00866 | 0.0036 | 65.6005
6 | 0.6158 | 0.00898 | 0.0047 | 68.5746
6.5 | 0.6628 | 0.00931 | 0.0058 | 71.1923
7 | 0.7094 | 0.00966 | 0.0069 | 73.4369
7.5 | 0.7561 | 0.01001 | 0.008 | 75.5345
8 | 0.8014 | 0.01042 | 0.0092 | 76.9098
8.5 | 0.844 | 0.01094 | 0.0108 | 77.1481
9 | 0.8882 | 0.0114 | 0.012 | 77.9123
9.5 | 0.931 | 0.01194 | 0.0133 | 77.9732
10 | 0.9719 | 0.01258 | 0.0149 | 77.2576
10.5 | 1.0119 | 0.01329 | 0.0165 | 76.14
11.5 | 1.0884 | 0.01491 | 0.0197 | 72.998
12 | 1.1256 | 0.01579 | 0.0213 | 71.2856
12.5 | 1.1583 | 0.01677 | 0.0235 | 69.0698
13 | 1.2065 | 0.01841 | 0.022 | 65.535
13.5 | 1.2458 | 0.01997 | 0.0218 | 62.3836
14 | 1.2707 | 0.02156 | 0.0246 | 58.9378
14.5 | 1.2941 | 0.02338 | 0.0271 | 55.3507
15 | 1.3206 | 0.0251 | 0.0291 | 52.6135
15.5 | 1.3409 | 0.02733 | 0.0314 | 49.0633
16 | 1.3633 | 0.02951 | 0.0332 | 46.1979
16.5 | 1.3864 | 0.03174 | 0.0347 | 43.6799
17 | 1.402 | 0.03462 | 0.0365 | 40.4968
17.5 | 1.4271 | 0.03687 | 0.0374 | 38.7063
18 | 1.4456 | 0.0397 | 0.0385 | 36.4131
18.5 | 1.4586 | 0.0431 | 0.0396 | 33.8422
19 | 1.4731 | 0.04649 | 0.0403 | 31.6864
19.5 | 1.4765 | 0.05097 | 0.0411 | 28.968
20 | 1.4821 | 0.0555 | 0.0414 | 26.7045

## 77. Re 5M Mach 0.25 (1)
BIGFOIL.COM POLAR EXPORT
NACA65A118
NACA65A118 |  |  |  | Cl Max: | 1.315 | at alpha= | 12 | deg
JavaFoil+Calcfoil stall+Eppler ext transition |  |  |  | L/D Max: | 90.343 | at alpha= | 3 | deg
Re: | 5000000 |  |  | Cd Min: | 0.00507 | at alpha= | 0 | deg
Mach: | 0.25 |  |  | Cl=0 at alpha= | -0.82308 | deg
|  |  |  | @ Cl=0.1, Cd= | 0.0050711
|  |  |  | @ Cl=0.4, Cd= | 0.00529
|  |  |  | @ Cl=0.6, Cd= | 0.0090329
alpha (deg) | Cl | Cd | Cm | Cl/Cd
-18 | -0.726 | 0.1426 | 0.012 | -5.091
-17.5 | -0.779 | 0.13344 | 0.012 | -5.84
-17 | -0.829 | 0.12438 | 0.012 | -6.664
-16.5 | -0.877 | 0.11307 | 0.012 | -7.759
-16 | -0.918 | 0.09993 | 0.012 | -9.19
-15.5 | -0.978 | 0.07441 | 0.013 | -13.14
-15 | -1.077 | 0.03765 | 0.014 | -28.593
-14.5 | -1.111 | 0.03112 | 0.013 | -35.685
-14 | -1.138 | 0.02584 | 0.012 | -44.051
-13.5 | -1.149 | 0.02367 | 0.011 | -48.553
-13 | -1.157 | 0.02087 | 0.01 | -55.446
-12.5 | -1.154 | 0.01949 | 0.009 | -59.194
-12 | -1.147 | 0.01771 | 0.008 | -64.75
-11.5 | -1.132 | 0.01642 | 0.007 | -68.948
-11 | -1.111 | 0.0154 | 0.006 | -72.107
-10.5 | -1.084 | 0.01398 | 0.005 | -77.55
-10 | -1.051 | 0.01318 | 0.004 | -79.745
-9.5 | -1.012 | 0.01256 | 0.002 | -80.591
-9 | -0.97 | 0.012 | 0.001 | -80.823
-8.5 | -0.924 | 0.01147 | 0 | -80.554
-8 | -0.875 | 0.01093 | -0.001 | -80.1
-7.5 | -0.824 | 0.01046 | -0.002 | -78.73
-7 | -0.771 | 0.01007 | -0.004 | -76.51
-6.5 | -0.717 | 0.00976 | -0.005 | -73.446
-6 | -0.656 | 0.00943 | -0.006 | -69.558
-5.5 | -0.595 | 0.00907 | -0.008 | -65.595
-5 | -0.533 | 0.00875 | -0.009 | -60.856
-4.5 | -0.47 | 0.00855 | -0.01 | -54.978
-4 | -0.407 | 0.00825 | -0.011 | -49.335
-3.5 | -0.343 | 0.00806 | -0.013 | -42.594
-3 | -0.28 | 0.00783 | -0.014 | -35.711
-2.5 | -0.216 | 0.00519 | -0.015 | -41.542
-2 | -0.151 | 0.00515 | -0.016 | -29.41
-1.5 | -0.087 | 0.0051 | -0.018 | -17.076
-1 | -0.023 | 0.0051 | -0.019 | -4.427
-0.5 | 0.042 | 0.00508 | -0.02 | 8.257
0 | 0.107 | 0.00507 | -0.022 | 20.996
0.5 | 0.171 | 0.00512 | -0.023 | 33.407
1 | 0.236 | 0.00513 | -0.024 | 45.896
1.5 | 0.3 | 0.00519 | -0.025 | 57.89
2 | 0.365 | 0.00524 | -0.027 | 69.555
2.5 | 0.428 | 0.00533 | -0.028 | 80.29
3 | 0.492 | 0.00544 | -0.029 | 90.343
3.5 | 0.555 | 0.00879 | -0.03 | 63.174
4 | 0.618 | 0.00913 | -0.032 | 67.713
4.5 | 0.681 | 0.0095 | -0.033 | 71.615
5 | 0.74 | 0.00945 | -0.034 | 78.317
5.5 | 0.798 | 0.01006 | -0.035 | 79.309
6 | 0.856 | 0.01046 | -0.036 | 81.858
6.5 | 0.913 | 0.01082 | -0.038 | 84.436
7 | 0.969 | 0.01124 | -0.039 | 86.204
7.5 | 1.021 | 0.01167 | -0.04 | 87.537
8 | 1.071 | 0.0122 | -0.041 | 87.819
8.5 | 1.119 | 0.01274 | -0.042 | 87.802
9 | 1.162 | 0.01331 | -0.043 | 87.363
9.5 | 1.203 | 0.01393 | -0.044 | 86.33
10 | 1.237 | 0.01526 | -0.045 | 81.103
10.5 | 1.268 | 0.01612 | -0.046 | 78.648
11 | 1.292 | 0.01709 | -0.047 | 75.607
11.5 | 1.307 | 0.01803 | -0.048 | 72.501
12 | 1.315 | 0.01921 | -0.049 | 68.428
12.5 | 1.314 | 0.02059 | -0.05 | 63.826
13 | 1.306 | 0.02193 | -0.051 | 59.568
13.5 | 1.29 | 0.02374 | -0.052 | 54.322
14 | 1.263 | 0.02614 | -0.053 | 48.32
14.5 | 1.229 | 0.02869 | -0.054 | 42.822
15 | 1.184 | 0.03254 | -0.054 | 36.368
15.5 | 1.126 | 0.03872 | -0.054 | 29.086
16 | 1.048 | 0.05281 | -0.053 | 19.84
16.5 | 0.911 | 0.10791 | -0.041 | 8.439
17 | 0.847 | 0.12355 | -0.038 | 6.854

## 78. Re 5M Mach 0.25 (2)
BIGFOIL.COM POLAR EXPORT
NACA65A118
NACA65A118 |  |  |  | Cl Max: | 1.4277 | at alpha= | 19 | deg
XFOIL ncrit=9 |  |  |  | L/D Max: | 72.771 | at alpha= | 9 | deg
Re: | 5000000 |  |  | Cd Min: | 0.0731 | at alpha= | 20 | deg
Mach: | 0.25 |  |  | Cl=0 at alpha= | -0.52607 | deg
|  |  |  | @ Cl=0.1, Cd= | 0.0043911
|  |  |  | @ Cl=0.4, Cd= | 0.0058075
|  |  |  | @ Cl=0.6, Cd= | 0.0091711
alpha (deg) | Cl | Cd | Cm | Cl/Cd
-20 | -1.3138 | 0.06941 | -0.076 | -18.9281
-19.5 | -1.3376 | 0.06092 | -0.078 | -21.9567
-19 | -1.3426 | 0.05473 | -0.0787 | -24.5313
-18.5 | -1.3425 | 0.04937 | -0.0787 | -27.1926
-18 | -1.3327 | 0.04513 | -0.0781 | -29.5302
-17.5 | -1.3268 | 0.04081 | -0.0769 | -32.5116
-17 | -1.3146 | 0.03726 | -0.0753 | -35.2818
-16.5 | -1.3001 | 0.03408 | -0.0732 | -38.1485
-16 | -1.2846 | 0.03119 | -0.0708 | -41.1863
-15.5 | -1.2631 | 0.02886 | -0.0683 | -43.7665
-14 | -1.1457 | 0.02125 | -0.0709 | -53.9153
-13.5 | -1.1144 | 0.0197 | -0.0687 | -56.5685
-13 | -1.0847 | 0.01813 | -0.0662 | -59.829
-12.5 | -1.0516 | 0.01674 | -0.0639 | -62.8196
-12 | -1.0195 | 0.01534 | -0.0614 | -66.4602
-11.5 | -0.9839 | 0.01418 | -0.0591 | -69.3865
-11 | -0.9441 | 0.01326 | -0.0571 | -71.1991
-10.5 | -0.9043 | 0.01241 | -0.0549 | -72.8687
-10 | -0.8629 | 0.01167 | -0.0528 | -73.9417
-9.5 | -0.8189 | 0.01108 | -0.051 | -73.9079
-9 | -0.7739 | 0.01055 | -0.0493 | -73.3555
-8.5 | -0.7285 | 0.01007 | -0.0475 | -72.3436
-8 | -0.6806 | 0.00969 | -0.0461 | -70.2374
-7.5 | -0.633 | 0.00932 | -0.0445 | -67.9185
-7 | -0.5852 | 0.00896 | -0.0429 | -65.3125
-6.5 | -0.5349 | 0.0087 | -0.0418 | -61.4828
-6 | -0.4836 | 0.00844 | -0.0408 | -57.2986
-5.5 | -0.4332 | 0.00815 | -0.0397 | -53.1534
-5 | -0.3807 | 0.00793 | -0.0389 | -48.0076
-4.5 | -0.3289 | 0.00771 | -0.038 | -42.6589
-4 | -0.2783 | 0.00748 | -0.0369 | -37.2059
-3.5 | -0.245 | 0.00688 | -0.0321 | -35.6105
-3 | -0.2108 | 0.00614 | -0.0277 | -34.3322
-2.5 | -0.1755 | 0.00554 | -0.0234 | -31.6787
-2 | -0.1514 | 0.00471 | -0.0166 | -32.1444
-1 | -0.0509 | 0.00442 | -0.0139 | -11.5158
-0.5 | 0.0028 | 0.00439 | -0.0132 | 0.63781
0 | 0.0575 | 0.00436 | -0.0128 | 13.1881
0.5 | 0.1121 | 0.0044 | -0.0123 | 25.4773
1 | 0.1677 | 0.00443 | -0.012 | 37.8555
1.5 | 0.2234 | 0.0045 | -0.0118 | 49.6444
2 | 0.279 | 0.00459 | -0.0116 | 60.7843
2.5 | 0.3339 | 0.00481 | -0.0114 | 69.4179
3 | 0.3826 | 0.00538 | -0.0101 | 71.1152
3.5 | 0.4172 | 0.00623 | -0.0059 | 66.9663
4 | 0.4448 | 0.00726 | -0.0004 | 61.2672
4.5 | 0.4732 | 0.0082 | 0.0048 | 57.7073
5 | 0.5189 | 0.00863 | 0.0067 | 60.1275
5.5 | 0.5682 | 0.00895 | 0.0078 | 63.486
6 | 0.6171 | 0.00929 | 0.009 | 66.4263
6.5 | 0.6637 | 0.00972 | 0.0106 | 68.2819
7 | 0.7116 | 0.01011 | 0.0119 | 70.3858
7.5 | 0.759 | 0.01055 | 0.0133 | 71.9431
8 | 0.804 | 0.01108 | 0.0149 | 72.5632
8.5 | 0.8478 | 0.01169 | 0.0167 | 72.5235
9 | 0.8929 | 0.01227 | 0.0182 | 72.771
9.5 | 0.935 | 0.01301 | 0.0201 | 71.8678
10 | 0.9762 | 0.01383 | 0.022 | 70.5857
10.5 | 1.0175 | 0.01468 | 0.0238 | 69.312
11 | 1.0572 | 0.01565 | 0.0257 | 67.5527
11.5 | 1.0945 | 0.01675 | 0.0278 | 65.3433
12 | 1.1306 | 0.01794 | 0.0299 | 63.0212
12.5 | 1.1627 | 0.01937 | 0.0322 | 60.0258
13.5 | 1.2422 | 0.02357 | 0.0323 | 52.7026
14 | 1.2687 | 0.0255 | 0.035 | 49.7529
14.5 | 1.2924 | 0.02775 | 0.0376 | 46.573
15 | 1.3128 | 0.03033 | 0.0402 | 43.2839
15.5 | 1.3358 | 0.03287 | 0.0423 | 40.6389
16 | 1.3558 | 0.03575 | 0.0442 | 37.9245
16.5 | 1.3745 | 0.03884 | 0.046 | 35.3888
17 | 1.3869 | 0.04255 | 0.0477 | 32.5946
17.5 | 1.3991 | 0.04646 | 0.049 | 30.1141
18 | 1.4141 | 0.05028 | 0.0499 | 28.1245
18.5 | 1.4182 | 0.05525 | 0.0506 | 25.6688
19 | 1.4277 | 0.05989 | 0.0508 | 23.8387
19.5 | 1.4251 | 0.06592 | 0.0505 | 21.6186
20 | 1.4144 | 0.0731 | 0.0496 | 19.3488

## 79. Re 5M Mach 0.50 (1)
BIGFOIL.COM POLAR EXPORT
NACA65A118
NACA65A118 |  |  |  | Cl Max: | 1.184 | at alpha= | 20 | deg
JavaFoil+Calcfoil stall+Eppler ext transition |  |  |  | L/D Max: | 84.858 | at alpha= | 2.5 | deg
Re: | 5000000 |  |  | Cd Min: | 0.0053 | at alpha= | 0 | deg
Mach: | 0.5 |  |  | Cl=0 at alpha= | -0.82639 | deg
|  |  |  | @ Cl=0.1, Cd= | 0.0053053
|  |  |  | @ Cl=0.4, Cd= | 0.0055022
|  |  |  | @ Cl=0.6, Cd= | 0.0097927
alpha (deg) | Cl | Cd | Cm | Cl/Cd
-20 | -1.103 | 0.15433 | 0.02 | -7.148
-19.5 | -1.068 | 0.15227 | 0.018 | -7.015
-19 | -1.03 | 0.14933 | 0.016 | -6.896
-18.5 | -1.002 | 0.14684 | 0.015 | -6.823
-18 | -0.974 | 0.13852 | 0.014 | -7.034
-17.5 | -0.952 | 0.13678 | 0.014 | -6.959
-17 | -0.918 | 0.13206 | 0.012 | -6.952
-16.5 | -0.889 | 0.12953 | 0.011 | -6.865
-16 | -0.862 | 0.12228 | 0.011 | -7.046
-15.5 | -0.834 | 0.11798 | 0.01 | -7.069
-15 | -0.806 | 0.11292 | 0.009 | -7.141
-14.5 | -0.779 | 0.11378 | 0.009 | -6.845
-14 | -0.75 | 0.10724 | 0.008 | -6.991
-13.5 | -0.721 | 0.10433 | 0.007 | -6.911
-13 | -0.693 | 0.1007 | 0.006 | -6.883
-12.5 | -0.665 | 0.09261 | 0.006 | -7.183
-12 | -0.637 | 0.09208 | 0.005 | -6.918
-11.5 | -0.607 | 0.1005 | 0.004 | -6.04
-11 | -0.581 | 0.07481 | 0.003 | -7.76
-10.5 | -0.552 | 0.07674 | 0.003 | -7.198
-10 | -0.525 | 0.06999 | 0.002 | -7.506
-9.5 | -0.641 | 0.05455 | 0.002 | -11.744
-9 | -0.913 | 0.01725 | 0.001 | -52.948
-8.5 | -0.935 | 0.01457 | 0 | -64.175
-8 | -0.917 | 0.01357 | -0.001 | -67.561
-7.5 | -0.88 | 0.01278 | -0.003 | -68.907
-7 | -0.833 | 0.01198 | -0.004 | -69.547
-6.5 | -0.778 | 0.01133 | -0.006 | -68.636
-6 | -0.716 | 0.01081 | -0.007 | -66.215
-5.5 | -0.652 | 0.01034 | -0.008 | -63.045
-5 | -0.586 | 0.00991 | -0.01 | -59.155
-4.5 | -0.52 | 0.00957 | -0.011 | -54.339
-4 | -0.454 | 0.00925 | -0.013 | -49.076
-3.5 | -0.383 | 0.00886 | -0.014 | -43.243
-3 | -0.312 | 0.00853 | -0.016 | -36.593
-2.5 | -0.241 | 0.00827 | -0.017 | -29.121
-2 | -0.169 | 0.00537 | -0.018 | -31.504
-1.5 | -0.097 | 0.00534 | -0.02 | -18.231
-1 | -0.025 | 0.00532 | -0.021 | -4.746
-0.5 | 0.047 | 0.00532 | -0.023 | 8.819
0 | 0.119 | 0.0053 | -0.024 | 22.469
0.5 | 0.191 | 0.00533 | -0.026 | 35.881
1 | 0.263 | 0.0054 | -0.027 | 48.834
1.5 | 0.336 | 0.00544 | -0.028 | 61.703
2 | 0.408 | 0.00551 | -0.03 | 73.994
2.5 | 0.478 | 0.00563 | -0.031 | 84.858
3 | 0.544 | 0.00946 | -0.032 | 57.515
3.5 | 0.613 | 0.00987 | -0.034 | 62.107
4 | 0.681 | 0.0103 | -0.035 | 66.104
4.5 | 0.748 | 0.01072 | -0.036 | 69.721
5 | 0.813 | 0.01116 | -0.038 | 72.862
5.5 | 0.877 | 0.01167 | -0.039 | 75.169
6 | 0.939 | 0.01223 | -0.04 | 76.77
6.5 | 0.998 | 0.01283 | -0.042 | 77.762
7 | 1.05 | 0.01357 | -0.043 | 77.4
7.5 | 1.093 | 0.0144 | -0.044 | 75.928
8 | 1.124 | 0.01538 | -0.045 | 73.063
8.5 | 1.133 | 0.0174 | -0.047 | 65.151
9 | 1.107 | 0.01926 | -0.048 | 57.449
9.5 | 0.957 | 0.02209 | -0.048 | 43.297
10 | 0.619 | 0.06926 | -0.028 | 8.936
10.5 | 0.645 | 0.07792 | -0.026 | 8.272
11 | 0.673 | 0.07546 | -0.027 | 8.915
11.5 | 0.7 | 0.08407 | -0.028 | 8.331
12 | 0.729 | 0.09095 | -0.029 | 8.013
12.5 | 0.757 | 0.09556 | -0.03 | 7.918
13 | 0.784 | 0.09904 | -0.03 | 7.919
13.5 | 0.812 | 0.10264 | -0.031 | 7.911
14 | 0.841 | 0.10922 | -0.033 | 7.699
14.5 | 0.87 | 0.11179 | -0.034 | 7.78
15 | 0.897 | 0.11268 | -0.034 | 7.956
15.5 | 0.924 | 0.11913 | -0.035 | 7.755
16 | 0.951 | 0.12319 | -0.036 | 7.722
16.5 | 0.98 | 0.12696 | -0.037 | 7.717
17 | 1.021 | 0.12743 | -0.044 | 8.013
17.5 | 1.045 | 0.14037 | -0.044 | 7.447
18 | 1.064 | 0.14421 | -0.041 | 7.375
18.5 | 1.099 | 0.14336 | -0.045 | 7.668
19 | 1.151 | 0.13431 | -0.052 | 8.569
19.5 | 1.149 | 0.15245 | -0.045 | 7.538
20 | 1.184 | 0.15687 | -0.048 | 7.548

## 80. Re 5M Mach 0.50 (2)
BIGFOIL.COM POLAR EXPORT
NACA65A118
NACA65A118 |  |  |  | Cl Max: | 1.1469 | at alpha= | 13 | deg
XFOIL ncrit=9 |  |  |  | L/D Max: | 71.6601 | at alpha= | 2.5 | deg
Re: | 5000000 |  |  | Cd Min: | 0.15216 | at alpha= | 18 | deg
Mach: | 0.5 |  |  | Cl=0 at alpha= | -0.43568 | deg
|  |  |  | @ Cl=0.1, Cd= | 0.0046163
|  |  |  | @ Cl=0.4, Cd= | 0.0064145
|  |  |  | @ Cl=0.6, Cd= | 0.011446
alpha (deg) | Cl | Cd | Cm | Cl/Cd
-17 | -0.7042 | 0.13488 | -0.0591 | -5.2209
-16.5 | -0.7405 | 0.12103 | -0.067 | -6.1183
-16 | -0.7755 | 0.10819 | -0.0739 | -7.1679
-15.5 | -0.7944 | 0.0975 | -0.0792 | -8.1477
-14.5 | -0.8475 | 0.07151 | -0.0972 | -11.8515
-14 | -0.8697 | 0.05896 | -0.1071 | -14.7507
-13.5 | -0.9049 | 0.04878 | -0.1109 | -18.5506
-13 | -0.9316 | 0.04124 | -0.1101 | -22.5897
-12.5 | -0.9648 | 0.03407 | -0.1073 | -28.3182
-12 | -0.9789 | 0.02861 | -0.1029 | -34.2153
-11.5 | -0.9711 | 0.02465 | -0.0982 | -39.3955
-11 | -0.9468 | 0.02173 | -0.0937 | -43.5711
-10.5 | -0.9119 | 0.01951 | -0.0896 | -46.7401
-10 | -0.8727 | 0.01763 | -0.0857 | -49.5009
-9.5 | -0.8285 | 0.01608 | -0.0823 | -51.5236
-9 | -0.7808 | 0.01478 | -0.0792 | -52.8281
-8.5 | -0.7299 | 0.01371 | -0.0765 | -53.2385
-8 | -0.681 | 0.01265 | -0.0737 | -53.834
-7.5 | -0.6293 | 0.0118 | -0.0711 | -53.3305
-7 | -0.5797 | 0.01096 | -0.0683 | -52.8923
-6.5 | -0.5286 | 0.01027 | -0.0656 | -51.4703
-6 | -0.4762 | 0.00969 | -0.0631 | -49.1434
-5.5 | -0.4222 | 0.00923 | -0.0609 | -45.7421
-5 | -0.3688 | 0.00881 | -0.0585 | -41.8615
-4.5 | -0.3138 | 0.00846 | -0.0564 | -37.0922
-4 | -0.2592 | 0.00814 | -0.0543 | -31.8428
-3.5 | -0.2051 | 0.00784 | -0.0521 | -26.1607
-3 | -0.1818 | 0.00689 | -0.0441 | -26.3861
-2.5 | -0.1603 | 0.00615 | -0.0353 | -26.065
-2 | -0.1632 | 0.00515 | -0.0213 | -31.6893
-1.5 | -0.1234 | 0.00476 | -0.0159 | -25.9244
-1 | -0.0677 | 0.00468 | -0.0138 | -14.4658
-0.5 | -0.0075 | 0.00464 | -0.0127 | -1.6164
0 | 0.0508 | 0.00464 | -0.0112 | 10.9483
0.5 | 0.1131 | 0.00461 | -0.0106 | 24.5336
1 | 0.1737 | 0.00468 | -0.0096 | 37.1154
1.5 | 0.2351 | 0.00475 | -0.0088 | 49.4947
2 | 0.2997 | 0.00485 | -0.0087 | 61.7938
2.5 | 0.3626 | 0.00506 | -0.0082 | 71.6601
3 | 0.3953 | 0.00596 | -0.002 | 66.3255
4 | 0.4225 | 0.00859 | 0.0165 | 49.1851
4.5 | 0.4538 | 0.00968 | 0.022 | 46.8802
5 | 0.5066 | 0.01023 | 0.0239 | 49.521
5.5 | 0.5566 | 0.01093 | 0.0262 | 50.9241
6 | 0.6104 | 0.01157 | 0.028 | 52.7571
6.5 | 0.6592 | 0.01244 | 0.0305 | 52.9904
7 | 0.7092 | 0.01334 | 0.0328 | 53.1634
7.5 | 0.7577 | 0.01437 | 0.0354 | 52.7279
8.5 | 0.8519 | 0.01678 | 0.0407 | 50.7688
9 | 0.8983 | 0.01814 | 0.0435 | 49.5204
9.5 | 0.9419 | 0.01973 | 0.0466 | 47.7395
10 | 0.9851 | 0.02145 | 0.0497 | 45.9254
10.5 | 1.0262 | 0.0234 | 0.053 | 43.8547
11 | 1.0674 | 0.02544 | 0.0563 | 41.9575
11.5 | 1.1 | 0.02808 | 0.06 | 39.1738
12 | 1.1278 | 0.03114 | 0.064 | 36.2171
12.5 | 1.1364 | 0.03532 | 0.0687 | 32.1744
13 | 1.1469 | 0.04253 | 0.0678 | 26.9668
13.5 | 1.1172 | 0.0499 | 0.0711 | 22.3888
14 | 1.0881 | 0.05805 | 0.0723 | 18.7442
14.5 | 1.0522 | 0.06767 | 0.0712 | 15.549
15 | 1.0187 | 0.0781 | 0.0682 | 13.0435
15.5 | 0.9854 | 0.08947 | 0.0633 | 11.0137
16 | 0.9585 | 0.10089 | 0.0575 | 9.5004
16.5 | 0.9241 | 0.11397 | 0.05 | 8.1083
17 | 0.9022 | 0.12593 | 0.0431 | 7.1643
17.5 | 0.8766 | 0.13863 | 0.0355 | 6.3233
18 | 0.8474 | 0.15216 | 0.0272 | 5.5691

## 81. Re 6M Mach 0.00 (1)
BIGFOIL.COM POLAR EXPORT
NACA65A118
NACA65A118 |  |  |  | Cl Max: | 1.393 | at alpha= | 14 | deg
JavaFoil+Calcfoil stall+Eppler ext transition |  |  |  | L/D Max: | 94.35 | at alpha= | 8.5 | deg
Re: | 6000000 |  |  | Cd Min: | 0.00493 | at alpha= | -0.5 | deg
Mach: | 0 |  |  | Cl=0 at alpha= | -0.8254 | deg
|  |  |  | @ Cl=0.1, Cd= | 0.0049681
|  |  |  | @ Cl=0.4, Cd= | 0.0051793
|  |  |  | @ Cl=0.6, Cd= | 0.0085752
alpha (deg) | Cl | Cd | Cm | Cl/Cd
-20 | -1.004 | 0.132 | 0.018 | -7.603
-19.5 | -1.028 | 0.12293 | 0.017 | -8.362
-19 | -1.08 | 0.09178 | 0.019 | -11.763
-18.5 | -1.139 | 0.06319 | 0.019 | -18.027
-18 | -1.18 | 0.04862 | 0.019 | -24.278
-17.5 | -1.208 | 0.04124 | 0.019 | -29.293
-17 | -1.233 | 0.03491 | 0.018 | -35.326
-16.5 | -1.25 | 0.03099 | 0.017 | -40.34
-16 | -1.259 | 0.02769 | 0.016 | -45.466
-15.5 | -1.262 | 0.02545 | 0.015 | -49.604
-15 | -1.261 | 0.02357 | 0.014 | -53.51
-14.5 | -1.258 | 0.02163 | 0.013 | -58.159
-14 | -1.25 | 0.01995 | 0.012 | -62.667
-13.5 | -1.24 | 0.01827 | 0.011 | -67.85
-13 | -1.224 | 0.01701 | 0.01 | -71.955
-12.5 | -1.204 | 0.01606 | 0.009 | -74.944
-12 | -1.18 | 0.01503 | 0.008 | -78.465
-11.5 | -1.151 | 0.01424 | 0.007 | -80.796
-11 | -1.118 | 0.01353 | 0.006 | -82.654
-10.5 | -1.082 | 0.01254 | 0.005 | -86.292
-10 | -1.043 | 0.0119 | 0.004 | -87.599
-9.5 | -1 | 0.01142 | 0.002 | -87.573
-9 | -0.955 | 0.01095 | 0.001 | -87.217
-8.5 | -0.907 | 0.01051 | 0 | -86.329
-8 | -0.861 | 0.00987 | -0.001 | -87.176
-7.5 | -0.809 | 0.00974 | -0.002 | -83.022
-7 | -0.753 | 0.00945 | -0.004 | -79.724
-6.5 | -0.696 | 0.0091 | -0.005 | -76.415
-6 | -0.637 | 0.00883 | -0.006 | -72.116
-5.5 | -0.577 | 0.00853 | -0.007 | -67.608
-5 | -0.516 | 0.00832 | -0.009 | -62.046
-4.5 | -0.456 | 0.00806 | -0.01 | -56.534
-4 | -0.394 | 0.00788 | -0.011 | -50.069
-3.5 | -0.333 | 0.00765 | -0.012 | -43.491
-3 | -0.271 | 0.00749 | -0.013 | -36.17
-2.5 | -0.209 | 0.00509 | -0.015 | -41.005
-2 | -0.147 | 0.00502 | -0.016 | -29.194
-1.5 | -0.084 | 0.00496 | -0.017 | -17.004
-1 | -0.022 | 0.00495 | -0.018 | -4.418
-0.5 | 0.041 | 0.00493 | -0.02 | 8.236
0 | 0.103 | 0.00497 | -0.021 | 20.753
0.5 | 0.166 | 0.00498 | -0.022 | 33.266
1 | 0.228 | 0.005 | -0.023 | 45.65
1.5 | 0.291 | 0.00503 | -0.025 | 57.835
2 | 0.353 | 0.00511 | -0.026 | 69.043
2.5 | 0.414 | 0.0052 | -0.027 | 79.729
3 | 0.476 | 0.00532 | -0.028 | 89.45
3.5 | 0.538 | 0.00833 | -0.029 | 64.577
4 | 0.599 | 0.00857 | -0.031 | 69.907
4.5 | 0.66 | 0.00889 | -0.032 | 74.18
5 | 0.72 | 0.00915 | -0.033 | 78.662
5.5 | 0.779 | 0.0095 | -0.034 | 82.011
6 | 0.837 | 0.0094 | -0.035 | 89.003
6.5 | 0.892 | 0.01005 | -0.037 | 88.783
7 | 0.945 | 0.0104 | -0.038 | 90.846
7.5 | 0.997 | 0.01078 | -0.039 | 92.51
8 | 1.048 | 0.0112 | -0.04 | 93.566
8.5 | 1.096 | 0.01162 | -0.041 | 94.35
9 | 1.143 | 0.01213 | -0.042 | 94.237
9.5 | 1.186 | 0.01267 | -0.043 | 93.676
10 | 1.228 | 0.01313 | -0.044 | 93.526
10.5 | 1.264 | 0.01431 | -0.045 | 88.344
11 | 1.298 | 0.01502 | -0.046 | 86.444
11.5 | 1.326 | 0.01576 | -0.047 | 84.154
12 | 1.349 | 0.01657 | -0.048 | 81.402
12.5 | 1.367 | 0.01753 | -0.049 | 77.954
13 | 1.381 | 0.01845 | -0.05 | 74.81
13.5 | 1.389 | 0.01949 | -0.051 | 71.287
14 | 1.393 | 0.02093 | -0.052 | 66.553
14.5 | 1.393 | 0.02223 | -0.053 | 62.663
15 | 1.389 | 0.02364 | -0.054 | 58.737
15.5 | 1.379 | 0.02539 | -0.054 | 54.321
16 | 1.366 | 0.02747 | -0.055 | 49.711
16.5 | 1.347 | 0.02999 | -0.056 | 44.931
17 | 1.326 | 0.03271 | -0.056 | 40.54
17.5 | 1.3 | 0.03651 | -0.057 | 35.592
18 | 1.269 | 0.04129 | -0.057 | 30.737
18.5 | 1.236 | 0.04726 | -0.057 | 26.146
19 | 1.192 | 0.05815 | -0.057 | 20.502

## 82. Re 6M Mach 0.00 (2)
BIGFOIL.COM POLAR EXPORT
NACA65A118
NACA65A118 |  |  |  | Cl Max: | 1.5156 | at alpha= | 20 | deg
XFOIL ncrit=9 |  |  |  | L/D Max: | 82.8782 | at alpha= | 9 | deg
Re: | 6000000 |  |  | Cd Min: | 0.05026 | at alpha= | 20 | deg
Mach: | 0 |  |  | Cl=0 at alpha= | -0.56403 | deg
|  |  |  | @ Cl=0.1, Cd= | 0.0042072
|  |  |  | @ Cl=0.4, Cd= | 0.0060744
|  |  |  | @ Cl=0.6, Cd= | 0.0085033
alpha (deg) | Cl | Cd | Cm | Cl/Cd
-20 | -1.4396 | 0.04449 | -0.0657 | -32.3578
-19.5 | -1.4398 | 0.04001 | -0.0649 | -35.986
-19 | -1.4271 | 0.0368 | -0.064 | -38.7799
-18.5 | -1.4104 | 0.03403 | -0.0631 | -41.4458
-18 | -1.3885 | 0.03179 | -0.0621 | -43.6773
-17.5 | -1.3757 | 0.02906 | -0.0601 | -47.34
-17 | -1.3558 | 0.02699 | -0.0583 | -50.2334
-16.5 | -1.3355 | 0.02506 | -0.0561 | -53.2921
-15.5 | -1.2627 | 0.02168 | -0.0571 | -58.2426
-15 | -1.233 | 0.01966 | -0.0561 | -62.7162
-14.5 | -1.1866 | 0.01822 | -0.0579 | -65.1262
-14 | -1.1593 | 0.01685 | -0.0557 | -68.8012
-13.5 | -1.1247 | 0.01586 | -0.0542 | -70.9142
-13 | -1.095 | 0.01465 | -0.052 | -74.744
-12.5 | -1.0609 | 0.01367 | -0.0502 | -77.6079
-12 | -1.0276 | 0.01272 | -0.048 | -80.7862
-11.5 | -0.9887 | 0.01204 | -0.0464 | -82.1179
-11 | -0.9495 | 0.0114 | -0.0447 | -83.2895
-10.5 | -0.9081 | 0.01087 | -0.0433 | -83.5419
-10 | -0.8671 | 0.01034 | -0.0416 | -83.8588
-9.5 | -0.8229 | 0.00995 | -0.0403 | -82.7035
-9 | -0.778 | 0.00958 | -0.039 | -81.2109
-8.5 | -0.7331 | 0.00922 | -0.0377 | -79.5119
-8 | -0.686 | 0.00894 | -0.0367 | -76.7338
-7.5 | -0.6376 | 0.00868 | -0.0359 | -73.4562
-7 | -0.5895 | 0.00839 | -0.0349 | -70.2622
-6.5 | -0.5396 | 0.00816 | -0.0343 | -66.1275
-6 | -0.4889 | 0.00797 | -0.0338 | -61.3425
-5.5 | -0.4409 | 0.00772 | -0.0327 | -57.1114
-4.5 | -0.3433 | 0.00735 | -0.0306 | -46.7075
-3.5 | -0.2506 | 0.00657 | -0.0276 | -38.1431
-3 | -0.2105 | 0.00598 | -0.0249 | -35.2007
-2.5 | -0.1701 | 0.00548 | -0.0221 | -31.0401
-2 | -0.1398 | 0.00475 | -0.0172 | -29.4316
-1.5 | -0.0975 | 0.00438 | -0.0146 | -22.2603
-1 | -0.0463 | 0.00425 | -0.0139 | -10.8941
-0.5 | 0.0068 | 0.00423 | -0.0136 | 1.6076
0 | 0.0606 | 0.0042 | -0.0135 | 14.4286
0.5 | 0.115 | 0.00421 | -0.0135 | 27.3159
1 | 0.1697 | 0.00424 | -0.0135 | 40.0236
2 | 0.2781 | 0.00447 | -0.0135 | 62.2148
2.5 | 0.3339 | 0.00476 | -0.0141 | 70.1471
3 | 0.3743 | 0.0055 | -0.0115 | 68.0545
3.5 | 0.4092 | 0.00628 | -0.0078 | 65.1592
4.5 | 0.4792 | 0.0078 | -0.0006 | 61.4359
5.5 | 0.576 | 0.00837 | 0.0013 | 68.8172
6 | 0.6246 | 0.00864 | 0.0021 | 72.2917
6.5 | 0.6711 | 0.00897 | 0.0033 | 74.8161
7 | 0.7186 | 0.00926 | 0.0042 | 77.6026
7.5 | 0.7652 | 0.00959 | 0.0053 | 79.7914
8 | 0.81 | 0.00998 | 0.0065 | 81.1623
8.5 | 0.8543 | 0.0104 | 0.0078 | 82.1442
9 | 0.8984 | 0.01084 | 0.009 | 82.8782
9.5 | 0.94 | 0.01138 | 0.0105 | 82.6011
10 | 0.9818 | 0.01194 | 0.0119 | 82.2278
10.5 | 1.0229 | 0.01253 | 0.0133 | 81.6361
11 | 1.0624 | 0.01323 | 0.0149 | 80.3023
11.5 | 1.0997 | 0.01403 | 0.0166 | 78.382
12 | 1.1377 | 0.01483 | 0.018 | 76.7161
12.5 | 1.1709 | 0.01585 | 0.02 | 73.8738
13 | 1.2022 | 0.01708 | 0.0219 | 70.3864
14 | 1.2827 | 0.02013 | 0.0214 | 63.7208
14.5 | 1.3091 | 0.02163 | 0.0237 | 60.5224
15 | 1.3348 | 0.02329 | 0.0258 | 57.3122
15.5 | 1.3556 | 0.02533 | 0.0282 | 53.5176
16 | 1.3796 | 0.02727 | 0.03 | 50.5904
16.5 | 1.4051 | 0.0292 | 0.0314 | 48.1199
17 | 1.4204 | 0.03191 | 0.0334 | 44.5127
17.5 | 1.4473 | 0.03389 | 0.0343 | 42.7058
18 | 1.4669 | 0.03647 | 0.0355 | 40.2221
18.5 | 1.4799 | 0.03966 | 0.0367 | 37.3147
19 | 1.4964 | 0.0427 | 0.0375 | 35.0445
19.5 | 1.5059 | 0.04641 | 0.0384 | 32.4477
20 | 1.5156 | 0.05026 | 0.0389 | 30.1552

## 83. Re 6M Mach 0.10 (1)
BIGFOIL.COM POLAR EXPORT
NACA65A118
NACA65A118 |  |  |  | Cl Max: | 1.38 | at alpha= | 14 | deg
JavaFoil+Calcfoil stall+Eppler ext transition |  |  |  | L/D Max: | 93.908 | at alpha= | 8.5 | deg
Re: | 6000000 |  |  | Cd Min: | 0.00495 | at alpha= | -1 | deg
Mach: | 0.1 |  |  | Cl=0 at alpha= | -0.8254 | deg
|  |  |  | @ Cl=0.1, Cd= | 0.0049694
|  |  |  | @ Cl=0.4, Cd= | 0.0051764
|  |  |  | @ Cl=0.6, Cd= | 0.0085735
alpha (deg) | Cl | Cd | Cm | Cl/Cd
-20 | -0.946 | 0.14229 | 0.017 | -6.649
-19.5 | -0.974 | 0.13209 | 0.016 | -7.375
-19 | -1.011 | 0.11306 | 0.017 | -8.946
-18.5 | -1.052 | 0.09363 | 0.017 | -11.233
-18 | -1.117 | 0.06243 | 0.018 | -17.901
-17.5 | -1.164 | 0.04662 | 0.018 | -24.964
-17 | -1.194 | 0.03896 | 0.018 | -30.655
-16.5 | -1.22 | 0.03309 | 0.017 | -36.866
-16 | -1.233 | 0.02949 | 0.016 | -41.797
-15.5 | -1.241 | 0.02654 | 0.015 | -46.757
-15 | -1.244 | 0.02446 | 0.014 | -50.854
-14.5 | -1.243 | 0.02243 | 0.013 | -55.435
-14 | -1.238 | 0.02061 | 0.012 | -60.074
-13.5 | -1.231 | 0.0187 | 0.011 | -65.817
-13 | -1.217 | 0.01739 | 0.01 | -70.002
-12.5 | -1.2 | 0.01624 | 0.009 | -73.917
-12 | -1.177 | 0.0154 | 0.008 | -76.4
-11.5 | -1.15 | 0.0145 | 0.007 | -79.285
-11 | -1.118 | 0.01369 | 0.006 | -81.687
-10.5 | -1.084 | 0.01267 | 0.005 | -85.495
-10 | -1.045 | 0.01208 | 0.004 | -86.456
-9.5 | -1.003 | 0.01152 | 0.002 | -86.997
-9 | -0.958 | 0.01105 | 0.001 | -86.65
-8.5 | -0.91 | 0.01059 | 0 | -85.938
-8 | -0.862 | 0.01015 | -0.001 | -84.905
-7.5 | -0.812 | 0.00988 | -0.002 | -82.211
-7 | -0.756 | 0.00947 | -0.004 | -79.842
-6.5 | -0.699 | 0.00912 | -0.005 | -76.611
-6 | -0.64 | 0.00886 | -0.006 | -72.182
-5.5 | -0.58 | 0.00855 | -0.007 | -67.817
-5 | -0.519 | 0.00833 | -0.009 | -62.264
-4.5 | -0.458 | 0.00807 | -0.01 | -56.758
-4 | -0.396 | 0.00788 | -0.011 | -50.285
-3.5 | -0.334 | 0.00771 | -0.012 | -43.358
-3 | -0.272 | 0.00751 | -0.014 | -36.258
-2.5 | -0.21 | 0.00509 | -0.015 | -41.217
-2 | -0.147 | 0.00504 | -0.016 | -29.208
-1.5 | -0.085 | 0.00498 | -0.017 | -17.025
-1 | -0.022 | 0.00495 | -0.018 | -4.442
-0.5 | 0.041 | 0.00496 | -0.02 | 8.241
0 | 0.104 | 0.00497 | -0.021 | 20.861
0.5 | 0.167 | 0.00498 | -0.022 | 33.441
1 | 0.229 | 0.00502 | -0.023 | 45.703
1.5 | 0.292 | 0.00504 | -0.025 | 57.93
2 | 0.355 | 0.00511 | -0.026 | 69.384
2.5 | 0.416 | 0.0052 | -0.027 | 80.125
3 | 0.479 | 0.00537 | -0.028 | 89.074
3.5 | 0.54 | 0.00838 | -0.03 | 64.492
4 | 0.602 | 0.00858 | -0.031 | 70.141
4.5 | 0.663 | 0.00891 | -0.032 | 74.371
5 | 0.723 | 0.00917 | -0.033 | 78.863
5.5 | 0.783 | 0.00953 | -0.035 | 82.142
6 | 0.84 | 0.00946 | -0.036 | 88.765
6.5 | 0.895 | 0.01011 | -0.037 | 88.548
7 | 0.949 | 0.01048 | -0.038 | 90.576
7.5 | 1.001 | 0.01085 | -0.039 | 92.256
8 | 1.052 | 0.01133 | -0.04 | 92.839
8.5 | 1.1 | 0.01172 | -0.041 | 93.908
9 | 1.146 | 0.01223 | -0.042 | 93.703
9.5 | 1.19 | 0.01279 | -0.043 | 93.037
10 | 1.23 | 0.01326 | -0.044 | 92.78
10.5 | 1.266 | 0.01448 | -0.045 | 87.425
11 | 1.299 | 0.01519 | -0.046 | 85.484
11.5 | 1.325 | 0.01596 | -0.047 | 83.022
12 | 1.346 | 0.01682 | -0.048 | 80.042
12.5 | 1.362 | 0.0178 | -0.049 | 76.523
13 | 1.373 | 0.01879 | -0.05 | 73.087
13.5 | 1.379 | 0.02001 | -0.051 | 68.912
14 | 1.38 | 0.0214 | -0.052 | 64.499
14.5 | 1.377 | 0.02275 | -0.053 | 60.516
15 | 1.368 | 0.02455 | -0.054 | 55.722
15.5 | 1.354 | 0.02636 | -0.054 | 51.369
16 | 1.336 | 0.02851 | -0.055 | 46.874
16.5 | 1.313 | 0.03133 | -0.056 | 41.902
17 | 1.285 | 0.03492 | -0.056 | 36.801
17.5 | 1.254 | 0.03912 | -0.057 | 32.05
18 | 1.214 | 0.04643 | -0.057 | 26.146
18.5 | 1.173 | 0.05442 | -0.056 | 21.56
19 | 1.102 | 0.08089 | -0.053 | 13.621

## 84. Re 6M Mach 0.10 (2)
BIGFOIL.COM POLAR EXPORT
NACA65A118
NACA65A118 |  |  |  | Cl Max: | 1.5086 | at alpha= | 20 | deg
XFOIL ncrit=9 |  |  |  | L/D Max: | 82.0055 | at alpha= | 9 | deg
Re: | 6000000 |  |  | Cd Min: | 0.05279 | at alpha= | 20 | deg
Mach: | 0.1 |  |  | Cl=0 at alpha= | -0.55816 | deg
|  |  |  | @ Cl=0.1, Cd= | 0.00421
|  |  |  | @ Cl=0.4, Cd= | 0.0060817
|  |  |  | @ Cl=0.6, Cd= | 0.0085417
alpha (deg) | Cl | Cd | Cm | Cl/Cd
-20 | -1.4304 | 0.04711 | -0.0681 | -30.363
-19.5 | -1.4328 | 0.04225 | -0.0674 | -33.9124
-19 | -1.4216 | 0.03873 | -0.0667 | -36.7054
-18.5 | -1.4077 | 0.03562 | -0.0657 | -39.5199
-18 | -1.3839 | 0.03339 | -0.0648 | -41.4465
-17.5 | -1.3736 | 0.03035 | -0.0628 | -45.2586
-17 | -1.3544 | 0.02812 | -0.0609 | -48.165
-16.5 | -1.3347 | 0.02605 | -0.0586 | -51.2361
-16 | -1.3133 | 0.0242 | -0.0562 | -54.2686
-14.5 | -1.1855 | 0.01889 | -0.0603 | -62.7581
-14 | -1.1594 | 0.01738 | -0.0579 | -66.7089
-13.5 | -1.1255 | 0.01631 | -0.0563 | -69.0067
-13 | -1.0959 | 0.01503 | -0.054 | -72.9142
-12.5 | -1.061 | 0.01404 | -0.0522 | -75.5698
-12 | -1.0286 | 0.01298 | -0.0499 | -79.245
-11.5 | -0.9896 | 0.01227 | -0.0482 | -80.652
-11 | -0.9505 | 0.01159 | -0.0464 | -82.0104
-10.5 | -0.9096 | 0.01101 | -0.0448 | -82.6158
-10 | -0.8685 | 0.01046 | -0.043 | -83.0306
-9.5 | -0.8243 | 0.01004 | -0.0417 | -82.1016
-9 | -0.7792 | 0.00967 | -0.0404 | -80.5791
-8.5 | -0.7342 | 0.00929 | -0.0389 | -79.0312
-8 | -0.687 | 0.00899 | -0.0378 | -76.4182
-7.5 | -0.6388 | 0.00873 | -0.0368 | -73.173
-7 | -0.5904 | 0.00843 | -0.0359 | -70.0356
-6.5 | -0.5404 | 0.00819 | -0.0352 | -65.9829
-6 | -0.4893 | 0.008 | -0.0346 | -61.1625
-5.5 | -0.4407 | 0.00774 | -0.0336 | -56.938
-5 | -0.3905 | 0.00756 | -0.0328 | -51.6534
-4.5 | -0.3421 | 0.00738 | -0.0316 | -46.355
-4 | -0.2919 | 0.00717 | -0.0307 | -40.7113
-3.5 | -0.2498 | 0.00663 | -0.0283 | -37.6772
-2 | -0.1406 | 0.00477 | -0.0173 | -29.4759
-1.5 | -0.0986 | 0.00439 | -0.0146 | -22.4601
-1 | -0.0471 | 0.00426 | -0.0139 | -11.0563
-0.5 | 0.0062 | 0.00423 | -0.0135 | 1.4657
0 | 0.0602 | 0.00421 | -0.0134 | 14.2993
0.5 | 0.1148 | 0.00421 | -0.0133 | 27.2684
1 | 0.1698 | 0.00425 | -0.0134 | 39.9529
1.5 | 0.2241 | 0.00433 | -0.0133 | 51.7552
2 | 0.2787 | 0.00448 | -0.0134 | 62.2098
2.5 | 0.3349 | 0.00477 | -0.0139 | 70.2096
3 | 0.3746 | 0.00551 | -0.0111 | 67.9855
3.5 | 0.4097 | 0.0063 | -0.0074 | 65.0317
4 | 0.4436 | 0.00709 | -0.0034 | 62.567
4.5 | 0.4789 | 0.00785 | 0.0001 | 61.0064
5.5 | 0.5762 | 0.00841 | 0.002 | 68.5137
6 | 0.625 | 0.00868 | 0.0029 | 72.0046
6.5 | 0.6718 | 0.00902 | 0.0041 | 74.4789
7 | 0.7195 | 0.00932 | 0.0051 | 77.1996
7.5 | 0.7661 | 0.00967 | 0.0062 | 79.2244
8 | 0.8107 | 0.01008 | 0.0076 | 80.4266
8.5 | 0.8552 | 0.01052 | 0.0089 | 81.2928
9 | 0.8996 | 0.01097 | 0.0101 | 82.0055
9.5 | 0.9412 | 0.01154 | 0.0117 | 81.5598
10 | 0.9832 | 0.01211 | 0.0132 | 81.1891
10.5 | 1.0239 | 0.01276 | 0.0147 | 80.2429
11 | 1.0632 | 0.0135 | 0.0164 | 78.7556
11.5 | 1.1012 | 0.01432 | 0.0181 | 76.8994
12 | 1.1395 | 0.01515 | 0.0196 | 75.2145
12.5 | 1.172 | 0.01624 | 0.0217 | 72.1675
13 | 1.2046 | 0.01761 | 0.0232 | 68.4043
13.5 | 1.2577 | 0.01924 | 0.0206 | 65.369
14 | 1.2832 | 0.02073 | 0.0234 | 61.9006
14.5 | 1.3098 | 0.0223 | 0.0257 | 58.7354
15 | 1.3342 | 0.02411 | 0.028 | 55.338
15.5 | 1.3568 | 0.02612 | 0.0302 | 51.9449
16 | 1.3806 | 0.02817 | 0.032 | 49.0096
16.5 | 1.4047 | 0.03027 | 0.0336 | 46.4057
17 | 1.4198 | 0.03311 | 0.0356 | 42.8813
17.5 | 1.4447 | 0.03534 | 0.0366 | 40.88
18 | 1.4631 | 0.03812 | 0.0379 | 38.3814
18.5 | 1.4745 | 0.04159 | 0.0391 | 35.4532
19 | 1.4902 | 0.04483 | 0.0399 | 33.2411
19.5 | 1.5015 | 0.04852 | 0.0406 | 30.946
20 | 1.5086 | 0.05279 | 0.0411 | 28.5774

## 85. Re 6M Mach 0.25 (1)
BIGFOIL.COM POLAR EXPORT
NACA65A118
NACA65A118 |  |  |  | Cl Max: | 1.317 | at alpha= | 12 | deg
JavaFoil+Calcfoil stall+Eppler ext transition |  |  |  | L/D Max: | 90.698 | at alpha= | 3 | deg
Re: | 6000000 |  |  | Cd Min: | 0.005 | at alpha= | -0.5 | deg
Mach: | 0.25 |  |  | Cl=0 at alpha= | -0.82308 | deg
|  |  |  | @ Cl=0.1, Cd= | 0.0050089
|  |  |  | @ Cl=0.4, Cd= | 0.0052344
|  |  |  | @ Cl=0.6, Cd= | 0.0087686
alpha (deg) | Cl | Cd | Cm | Cl/Cd
-18 | -0.727 | 0.14093 | 0.012 | -5.157
-17.5 | -0.78 | 0.13107 | 0.012 | -5.953
-17 | -0.832 | 0.12078 | 0.012 | -6.889
-16.5 | -0.881 | 0.1091 | 0.012 | -8.076
-16 | -0.925 | 0.0948 | 0.012 | -9.753
-15.5 | -1.029 | 0.04849 | 0.015 | -21.22
-15 | -1.086 | 0.03403 | 0.014 | -31.907
-14.5 | -1.117 | 0.02899 | 0.013 | -38.52
-14 | -1.142 | 0.02456 | 0.013 | -46.483
-13.5 | -1.152 | 0.02259 | 0.011 | -51.007
-13 | -1.16 | 0.02001 | 0.01 | -57.946
-12.5 | -1.156 | 0.01871 | 0.009 | -61.816
-12 | -1.149 | 0.01701 | 0.008 | -67.582
-11.5 | -1.134 | 0.01582 | 0.007 | -71.685
-11 | -1.112 | 0.01488 | 0.006 | -74.782
-10.5 | -1.085 | 0.0136 | 0.005 | -79.768
-10 | -1.052 | 0.01278 | 0.004 | -82.331
-9.5 | -1.014 | 0.01218 | 0.002 | -83.184
-9 | -0.971 | 0.01162 | 0.001 | -83.565
-8.5 | -0.925 | 0.0111 | 0 | -83.327
-8 | -0.876 | 0.01064 | -0.001 | -82.361
-7.5 | -0.825 | 0.01014 | -0.002 | -81.364
-7 | -0.774 | 0.00957 | -0.004 | -80.811
-6.5 | -0.717 | 0.00946 | -0.005 | -75.731
-6 | -0.656 | 0.00915 | -0.006 | -71.688
-5.5 | -0.595 | 0.00881 | -0.008 | -67.515
-5 | -0.533 | 0.00851 | -0.009 | -62.6
-4.5 | -0.47 | 0.00831 | -0.01 | -56.584
-4 | -0.407 | 0.00802 | -0.011 | -50.751
-3.5 | -0.343 | 0.00784 | -0.013 | -43.799
-3 | -0.28 | 0.00762 | -0.014 | -36.672
-2.5 | -0.216 | 0.00514 | -0.015 | -41.98
-2 | -0.151 | 0.00509 | -0.016 | -29.765
-1.5 | -0.087 | 0.00502 | -0.018 | -17.367
-1 | -0.023 | 0.00501 | -0.019 | -4.51
-0.5 | 0.042 | 0.005 | -0.02 | 8.401
0 | 0.107 | 0.00501 | -0.022 | 21.258
0.5 | 0.171 | 0.00503 | -0.023 | 34.023
1 | 0.236 | 0.00504 | -0.024 | 46.742
1.5 | 0.3 | 0.00509 | -0.025 | 58.971
2 | 0.365 | 0.00519 | -0.027 | 70.305
2.5 | 0.428 | 0.00527 | -0.028 | 81.162
3 | 0.492 | 0.00542 | -0.029 | 90.698
3.5 | 0.555 | 0.00854 | -0.03 | 65.005
4 | 0.618 | 0.00886 | -0.032 | 69.744
4.5 | 0.681 | 0.00921 | -0.033 | 73.912
5 | 0.742 | 0.00951 | -0.034 | 78.094
5.5 | 0.8 | 0.00977 | -0.035 | 81.901
6 | 0.857 | 0.01014 | -0.036 | 84.572
6.5 | 0.914 | 0.01049 | -0.038 | 87.218
7 | 0.97 | 0.0109 | -0.039 | 88.998
7.5 | 1.022 | 0.01133 | -0.04 | 90.223
8 | 1.072 | 0.01184 | -0.041 | 90.549
8.5 | 1.119 | 0.01236 | -0.042 | 90.578
9 | 1.163 | 0.01296 | -0.043 | 89.785
9.5 | 1.204 | 0.01351 | -0.044 | 89.076
10 | 1.239 | 0.01477 | -0.045 | 83.836
10.5 | 1.27 | 0.01561 | -0.047 | 81.348
11 | 1.294 | 0.01651 | -0.048 | 78.4
11.5 | 1.309 | 0.0174 | -0.049 | 75.247
12 | 1.317 | 0.01853 | -0.05 | 71.046
12.5 | 1.316 | 0.01985 | -0.05 | 66.301
13 | 1.308 | 0.02113 | -0.051 | 61.913
13.5 | 1.292 | 0.02285 | -0.052 | 56.533
14 | 1.266 | 0.02505 | -0.053 | 50.541
14.5 | 1.232 | 0.0274 | -0.054 | 44.958
15 | 1.188 | 0.03083 | -0.054 | 38.535
15.5 | 1.131 | 0.0367 | -0.054 | 30.817
16 | 1.062 | 0.04591 | -0.054 | 23.135
16.5 | 0.918 | 0.10152 | -0.043 | 9.043
17 | 0.849 | 0.121 | -0.039 | 7.015

## 86. Re 6M Mach 0.25 (2)
BIGFOIL.COM POLAR EXPORT
NACA65A118
NACA65A118 |  |  |  | Cl Max: | 1.4584 | at alpha= | 19 | deg
XFOIL ncrit=9 |  |  |  | L/D Max: | 76.8304 | at alpha= | 8.5 | deg
Re: | 6000000 |  |  | Cd Min: | 0.06938 | at alpha= | 20 | deg
Mach: | 0.25 |  |  | Cl=0 at alpha= | -0.52844 | deg
|  |  |  | @ Cl=0.1, Cd= | 0.00425
|  |  |  | @ Cl=0.4, Cd= | 0.0061251
|  |  |  | @ Cl=0.6, Cd= | 0.0088132
alpha (deg) | Cl | Cd | Cm | Cl/Cd
-20 | -1.3474 | 0.06567 | -0.0774 | -20.5177
-19.5 | -1.3647 | 0.0581 | -0.0788 | -23.4888
-19 | -1.3658 | 0.05241 | -0.0791 | -26.0599
-18.5 | -1.3694 | 0.04693 | -0.0787 | -29.1796
-18 | -1.3525 | 0.04335 | -0.078 | -31.1995
-17.5 | -1.3503 | 0.03887 | -0.0764 | -34.7389
-17 | -1.338 | 0.03545 | -0.0746 | -37.7433
-16.5 | -1.324 | 0.03234 | -0.0722 | -40.94
-16 | -1.307 | 0.02963 | -0.0696 | -44.1107
-15.5 | -1.2712 | 0.0273 | -0.0698 | -46.5641
-15 | -1.2268 | 0.02472 | -0.0719 | -49.6278
-14.5 | -1.1872 | 0.02246 | -0.0719 | -52.8584
-14 | -1.1608 | 0.02048 | -0.0695 | -56.6797
-13.5 | -1.1297 | 0.01894 | -0.0672 | -59.6463
-13 | -1.0973 | 0.01751 | -0.065 | -62.667
-12.5 | -1.065 | 0.01608 | -0.0625 | -66.2313
-12 | -1.0322 | 0.01474 | -0.06 | -70.0271
-11.5 | -0.9955 | 0.01366 | -0.0577 | -72.877
-11 | -0.9564 | 0.01274 | -0.0555 | -75.0706
-10.5 | -0.9146 | 0.01199 | -0.0535 | -76.2802
-10 | -0.8737 | 0.01126 | -0.0513 | -77.5933
-9.5 | -0.8294 | 0.01069 | -0.0494 | -77.5865
-9 | -0.7844 | 0.01018 | -0.0476 | -77.053
-8 | -0.6919 | 0.00932 | -0.0441 | -74.2382
-7.5 | -0.6424 | 0.00902 | -0.0428 | -71.2195
-7 | -0.594 | 0.00869 | -0.0413 | -68.3544
-6.5 | -0.5446 | 0.00839 | -0.04 | -64.9106
-6 | -0.4923 | 0.00816 | -0.0391 | -60.3309
-5.5 | -0.4408 | 0.00791 | -0.0382 | -55.7269
-5 | -0.3889 | 0.00769 | -0.0373 | -50.5722
-4.5 | -0.3363 | 0.0075 | -0.0365 | -44.84
-4 | -0.2866 | 0.00728 | -0.0351 | -39.3681
-3.5 | -0.2448 | 0.0069 | -0.0321 | -35.4783
-3 | -0.2094 | 0.00618 | -0.0279 | -33.8835
-2.5 | -0.1709 | 0.00563 | -0.0242 | -30.3552
-1.5 | -0.1038 | 0.00442 | -0.0146 | -23.4842
-1 | -0.0514 | 0.0043 | -0.0137 | -11.9535
-0.5 | 0.0031 | 0.00426 | -0.0132 | 0.7277
0 | 0.0583 | 0.00425 | -0.0129 | 13.7176
0.5 | 0.1144 | 0.00425 | -0.0128 | 26.9176
1 | 0.1707 | 0.00429 | -0.0127 | 39.7902
1.5 | 0.2269 | 0.00436 | -0.0127 | 52.0413
2 | 0.2825 | 0.00452 | -0.0125 | 62.5
2.5 | 0.3403 | 0.00483 | -0.013 | 70.4555
3 | 0.3774 | 0.00561 | -0.0092 | 67.2727
3.5 | 0.4125 | 0.00641 | -0.0051 | 64.3526
4 | 0.4421 | 0.00735 | 0 | 60.1497
4.5 | 0.4781 | 0.00806 | 0.0038 | 59.3176
5 | 0.5278 | 0.00835 | 0.005 | 63.2096
5.5 | 0.5769 | 0.00868 | 0.0062 | 66.4631
6 | 0.6272 | 0.00897 | 0.0072 | 69.922
6.5 | 0.6743 | 0.00936 | 0.0088 | 72.0406
7 | 0.7223 | 0.00974 | 0.0101 | 74.1581
7.5 | 0.7695 | 0.01017 | 0.0116 | 75.6637
8 | 0.8141 | 0.0107 | 0.0133 | 76.0841
8.5 | 0.8605 | 0.0112 | 0.0148 | 76.8304
9 | 0.9046 | 0.0118 | 0.0165 | 76.661
9.5 | 0.947 | 0.0125 | 0.0184 | 75.76
10 | 0.9897 | 0.01323 | 0.0202 | 74.8073
10.5 | 1.0295 | 0.01412 | 0.0223 | 72.9108
11 | 1.0693 | 0.01506 | 0.0242 | 71.0027
11.5 | 1.1054 | 0.01621 | 0.0265 | 68.1925
12 | 1.1424 | 0.01736 | 0.0286 | 65.8065
12.5 | 1.1713 | 0.01893 | 0.0314 | 61.8753
13.5 | 1.2559 | 0.02267 | 0.0312 | 55.3992
14 | 1.2812 | 0.02462 | 0.0341 | 52.039
14.5 | 1.3057 | 0.02676 | 0.0368 | 48.793
15 | 1.3316 | 0.02895 | 0.0391 | 45.9965
15.5 | 1.3526 | 0.03155 | 0.0415 | 42.8716
16 | 1.3753 | 0.03418 | 0.0434 | 40.237
16.5 | 1.3899 | 0.03753 | 0.0455 | 37.0344
17 | 1.4051 | 0.04097 | 0.0472 | 34.2958
17.5 | 1.423 | 0.04437 | 0.0485 | 32.0712
18 | 1.4391 | 0.04801 | 0.0496 | 29.975
18.5 | 1.4469 | 0.0525 | 0.0505 | 27.56
19 | 1.4584 | 0.05689 | 0.051 | 25.6354
19.5 | 1.4551 | 0.0628 | 0.051 | 23.1704
20 | 1.4486 | 0.06938 | 0.0504 | 20.8792

## 87. Re 6M Mach 0.50 (1)
BIGFOIL.COM POLAR EXPORT
NACA65A118
NACA65A118 |  |  |  | Cl Max: | 1.192 | at alpha= | 20 | deg
JavaFoil+Calcfoil stall+Eppler ext transition |  |  |  | L/D Max: | 85.375 | at alpha= | 2.5 | deg
Re: | 6000000 |  |  | Cd Min: | 0.00519 | at alpha= | -1 | deg
Mach: | 0.5 |  |  | Cl=0 at alpha= | -0.82639 | deg
|  |  |  | @ Cl=0.1, Cd= | 0.0052174
|  |  |  | @ Cl=0.4, Cd= | 0.00542
|  |  |  | @ Cl=0.6, Cd= | 0.0095224
alpha (deg) | Cl | Cd | Cm | Cl/Cd
-20 | -1.108 | 0.14775 | 0.02 | -7.498
-19.5 | -1.074 | 0.145 | 0.019 | -7.409
-19 | -1.035 | 0.14745 | 0.016 | -7.017
-18.5 | -1.002 | 0.14364 | 0.015 | -6.979
-18 | -0.975 | 0.13773 | 0.014 | -7.077
-17.5 | -0.956 | 0.13134 | 0.015 | -7.276
-17 | -0.919 | 0.12934 | 0.013 | -7.108
-16.5 | -0.89 | 0.12676 | 0.011 | -7.018
-16 | -0.862 | 0.12011 | 0.011 | -7.176
-15.5 | -0.834 | 0.11586 | 0.01 | -7.201
-15 | -0.807 | 0.11086 | 0.009 | -7.276
-14.5 | -0.779 | 0.11019 | 0.009 | -7.068
-14 | -0.75 | 0.10436 | 0.008 | -7.189
-13.5 | -0.721 | 0.10136 | 0.007 | -7.115
-13 | -0.693 | 0.09775 | 0.006 | -7.092
-12.5 | -0.666 | 0.08271 | 0.006 | -8.053
-12 | -0.637 | 0.0902 | 0.005 | -7.063
-11.5 | -0.607 | 0.09745 | 0.004 | -6.23
-11 | -0.581 | 0.07432 | 0.003 | -7.817
-10.5 | -0.553 | 0.07437 | 0.003 | -7.43
-10 | -0.526 | 0.06993 | 0.002 | -7.517
-9.5 | -0.722 | 0.02403 | 0.003 | -30.047
-9 | -0.915 | 0.01661 | 0.001 | -55.102
-8.5 | -0.936 | 0.01414 | 0 | -66.196
-8 | -0.918 | 0.01315 | -0.001 | -69.79
-7.5 | -0.881 | 0.01235 | -0.003 | -71.354
-7 | -0.834 | 0.0116 | -0.004 | -71.842
-6.5 | -0.778 | 0.01098 | -0.006 | -70.89
-6 | -0.716 | 0.01051 | -0.007 | -68.186
-5.5 | -0.653 | 0.01003 | -0.008 | -65.078
-5 | -0.587 | 0.00962 | -0.01 | -61.027
-4.5 | -0.523 | 0.00911 | -0.011 | -57.371
-4 | -0.454 | 0.00896 | -0.013 | -50.64
-3.5 | -0.383 | 0.00861 | -0.014 | -44.528
-3 | -0.312 | 0.0083 | -0.016 | -37.615
-2.5 | -0.241 | 0.00804 | -0.017 | -29.934
-2 | -0.169 | 0.0053 | -0.018 | -31.891
-1.5 | -0.097 | 0.00525 | -0.02 | -18.565
-1 | -0.025 | 0.00519 | -0.021 | -4.865
-0.5 | 0.047 | 0.00521 | -0.023 | 9.008
0 | 0.119 | 0.00522 | -0.024 | 22.808
0.5 | 0.191 | 0.00525 | -0.026 | 36.469
1 | 0.263 | 0.00527 | -0.027 | 50.031
1.5 | 0.336 | 0.00534 | -0.028 | 62.89
2 | 0.408 | 0.00543 | -0.03 | 75.087
2.5 | 0.478 | 0.0056 | -0.031 | 85.375
3 | 0.546 | 0.0092 | -0.032 | 59.322
3.5 | 0.613 | 0.0096 | -0.034 | 63.891
4 | 0.682 | 0.00999 | -0.035 | 68.226
4.5 | 0.748 | 0.01041 | -0.036 | 71.9
5 | 0.814 | 0.01083 | -0.038 | 75.171
5.5 | 0.878 | 0.01134 | -0.039 | 77.438
6 | 0.94 | 0.01186 | -0.04 | 79.228
6.5 | 0.999 | 0.01243 | -0.042 | 80.344
7 | 1.051 | 0.01313 | -0.043 | 80.072
7.5 | 1.094 | 0.014 | -0.044 | 78.15
8 | 1.125 | 0.01486 | -0.045 | 75.715
8.5 | 1.135 | 0.01682 | -0.047 | 67.483
9 | 1.108 | 0.01862 | -0.048 | 59.521
9.5 | 0.958 | 0.0213 | -0.049 | 44.998
10 | 0.619 | 0.06914 | -0.028 | 8.956
10.5 | 0.645 | 0.07602 | -0.027 | 8.483
11 | 0.673 | 0.0747 | -0.028 | 9.011
11.5 | 0.701 | 0.08173 | -0.028 | 8.574
12 | 0.729 | 0.08927 | -0.029 | 8.166
12.5 | 0.757 | 0.09508 | -0.03 | 7.96
13 | 0.784 | 0.09629 | -0.03 | 8.147
13.5 | 0.812 | 0.09988 | -0.031 | 8.131
14 | 0.841 | 0.10661 | -0.033 | 7.892
14.5 | 0.87 | 0.11169 | -0.034 | 7.788
15 | 0.897 | 0.11055 | -0.035 | 8.113
15.5 | 0.924 | 0.11676 | -0.035 | 7.916
16 | 0.952 | 0.12058 | -0.036 | 7.893
16.5 | 0.982 | 0.12411 | -0.039 | 7.912
17 | 1.035 | 0.11593 | -0.048 | 8.926
17.5 | 1.046 | 0.13893 | -0.044 | 7.526
18 | 1.064 | 0.13814 | -0.041 | 7.703
18.5 | 1.119 | 0.1285 | -0.051 | 8.706
19 | 1.168 | 0.1201 | -0.056 | 9.725
19.5 | 1.153 | 0.15019 | -0.046 | 7.675
20 | 1.192 | 0.14856 | -0.051 | 8.023

## 88. Re 6M Mach 0.50 (2)
BIGFOIL.COM POLAR EXPORT
NACA65A118
NACA65A118 |  |  |  | Cl Max: | 1.1596 | at alpha= | 13 | deg
XFOIL ncrit=9 |  |  |  | L/D Max: | 71.8146 | at alpha= | 2.5 | deg
Re: | 6000000 |  |  | Cd Min: | 0.04034 | at alpha= | 13 | deg
Mach: | 0.5 |  |  | Cl=0 at alpha= | -99 | deg
|  |  |  | @ Cl=0.1, Cd= | 0.0044599
|  |  |  | @ Cl=0.4, Cd= | 0.0067379
|  |  |  | @ Cl=0.6, Cd= | 0.010904
alpha (deg) | Cl | Cd | Cm | Cl/Cd
0 | 0.0541 | 0.00443 | -0.0119 | 12.2122
0.5 | 0.1154 | 0.00447 | -0.0111 | 25.8166
1 | 0.1782 | 0.0045 | -0.0106 | 39.6
1.5 | 0.2411 | 0.0046 | -0.0101 | 52.413
2 | 0.3089 | 0.00471 | -0.0107 | 65.5839
2.5 | 0.3641 | 0.00507 | -0.0087 | 71.8146
3.5 | 0.4093 | 0.00717 | 0.0074 | 57.0851
4 | 0.4103 | 0.00887 | 0.0185 | 46.257
4.5 | 0.4643 | 0.00933 | 0.0203 | 49.7642
5 | 0.5164 | 0.00989 | 0.0224 | 52.2144
5.5 | 0.5672 | 0.01055 | 0.0247 | 53.763
6 | 0.6218 | 0.01114 | 0.0265 | 55.8169
6.5 | 0.6717 | 0.01195 | 0.0289 | 56.2092
7 | 0.7225 | 0.01279 | 0.0312 | 56.4894
7.5 | 0.7712 | 0.01379 | 0.0339 | 55.9246
8 | 0.8184 | 0.01493 | 0.0366 | 54.8158
8.5 | 0.8677 | 0.01607 | 0.0392 | 53.995
9 | 0.9129 | 0.01745 | 0.0422 | 52.3152
9.5 | 0.9597 | 0.01888 | 0.0451 | 50.8316
10 | 1.0032 | 0.02055 | 0.0484 | 48.8175
10.5 | 1.0463 | 0.02237 | 0.0517 | 46.7725
11 | 1.0857 | 0.02448 | 0.0552 | 44.3505
11.5 | 1.1165 | 0.02718 | 0.0592 | 41.078
12 | 1.1464 | 0.03014 | 0.0633 | 38.0358
12.5 | 1.1567 | 0.03437 | 0.0679 | 33.6543
13 | 1.1596 | 0.04034 | 0.0698 | 28.7457

## 89. Re 7M Mach 0.00 (1)
BIGFOIL.COM POLAR EXPORT
NACA65A118
NACA65A118 |  |  |  | Cl Max: | 1.395 | at alpha= | 14 | deg
JavaFoil+Calcfoil stall+Eppler ext transition |  |  |  | L/D Max: | 96.623 | at alpha= | 9 | deg
Re: | 7000000 |  |  | Cd Min: | 0.00489 | at alpha= | -1 | deg
Mach: | 0 |  |  | Cl=0 at alpha= | -0.8254 | deg
|  |  |  | @ Cl=0.1, Cd= | 0.0049095
|  |  |  | @ Cl=0.4, Cd= | 0.0051648
|  |  |  | @ Cl=0.6, Cd= | 0.0083749
alpha (deg) | Cl | Cd | Cm | Cl/Cd
-20 | -1.015 | 0.12047 | 0.018 | -8.423
-19.5 | -1.043 | 0.10852 | 0.018 | -9.615
-19 | -1.107 | 0.07353 | 0.02 | -15.049
-18.5 | -1.153 | 0.05527 | 0.02 | -20.869
-18 | -1.184 | 0.04643 | 0.019 | -25.509
-17.5 | -1.214 | 0.03855 | 0.019 | -31.49
-17 | -1.236 | 0.0337 | 0.018 | -36.664
-16.5 | -1.254 | 0.0295 | 0.017 | -42.504
-16 | -1.261 | 0.0268 | 0.016 | -47.059
-15.5 | -1.266 | 0.0242 | 0.015 | -52.323
-15 | -1.264 | 0.02268 | 0.014 | -55.746
-14.5 | -1.26 | 0.02085 | 0.013 | -60.433
-14 | -1.252 | 0.01925 | 0.012 | -65.041
-13.5 | -1.242 | 0.01763 | 0.011 | -70.414
-13 | -1.227 | 0.01642 | 0.01 | -74.693
-12.5 | -1.206 | 0.01556 | 0.009 | -77.466
-12 | -1.181 | 0.0146 | 0.008 | -80.871
-11.5 | -1.152 | 0.01384 | 0.007 | -83.222
-11 | -1.119 | 0.01317 | 0.006 | -84.972
-10.5 | -1.083 | 0.01223 | 0.005 | -88.555
-10 | -1.044 | 0.01165 | 0.004 | -89.597
-9.5 | -1.001 | 0.01112 | 0.002 | -90.077
-9 | -0.956 | 0.0107 | 0.001 | -89.342
-8.5 | -0.91 | 0.01022 | 0 | -88.967
-8 | -0.863 | 0.00997 | -0.001 | -86.501
-7.5 | -0.809 | 0.00947 | -0.002 | -85.413
-7 | -0.753 | 0.00919 | -0.004 | -81.941
-6.5 | -0.696 | 0.00888 | -0.005 | -78.329
-6 | -0.637 | 0.00862 | -0.006 | -73.849
-5.5 | -0.577 | 0.00832 | -0.007 | -69.31
-5 | -0.516 | 0.00811 | -0.009 | -63.645
-4.5 | -0.456 | 0.00786 | -0.01 | -57.984
-4 | -0.394 | 0.00769 | -0.011 | -51.276
-3.5 | -0.333 | 0.00753 | -0.012 | -44.168
-3 | -0.271 | 0.00733 | -0.013 | -36.926
-2.5 | -0.209 | 0.00511 | -0.015 | -40.897
-2 | -0.147 | 0.005 | -0.016 | -29.295
-1.5 | -0.084 | 0.00493 | -0.017 | -17.096
-1 | -0.022 | 0.00489 | -0.018 | -4.475
-0.5 | 0.041 | 0.0049 | -0.02 | 8.301
0 | 0.103 | 0.00491 | -0.021 | 21.02
0.5 | 0.166 | 0.00492 | -0.022 | 33.68
1 | 0.228 | 0.00493 | -0.023 | 46.281
1.5 | 0.291 | 0.00498 | -0.025 | 58.408
2 | 0.353 | 0.00508 | -0.026 | 69.475
2.5 | 0.414 | 0.00519 | -0.027 | 79.899
3 | 0.476 | 0.00537 | -0.028 | 88.6
3.5 | 0.538 | 0.00815 | -0.029 | 66.011
4 | 0.599 | 0.00837 | -0.031 | 71.585
4.5 | 0.66 | 0.00867 | -0.032 | 76.098
5 | 0.72 | 0.00891 | -0.033 | 80.769
5.5 | 0.779 | 0.00925 | -0.034 | 84.238
6 | 0.838 | 0.00962 | -0.036 | 87.119
6.5 | 0.894 | 0.00949 | -0.037 | 94.182
7 | 0.947 | 0.01012 | -0.038 | 93.511
7.5 | 0.999 | 0.01051 | -0.039 | 95.033
8 | 1.049 | 0.01094 | -0.04 | 95.904
8.5 | 1.097 | 0.01139 | -0.041 | 96.366
9 | 1.144 | 0.01184 | -0.042 | 96.623
9.5 | 1.187 | 0.01235 | -0.043 | 96.162
10 | 1.228 | 0.01282 | -0.044 | 95.851
10.5 | 1.265 | 0.01394 | -0.045 | 90.792
11 | 1.299 | 0.01461 | -0.046 | 88.956
11.5 | 1.327 | 0.01532 | -0.047 | 86.619
12 | 1.35 | 0.01609 | -0.048 | 83.939
12.5 | 1.369 | 0.01701 | -0.049 | 80.468
13 | 1.382 | 0.01788 | -0.05 | 77.301
13.5 | 1.391 | 0.01888 | -0.051 | 73.691
14 | 1.395 | 0.02028 | -0.052 | 68.793
14.5 | 1.395 | 0.0215 | -0.053 | 64.876
15 | 1.39 | 0.02309 | -0.054 | 60.197
15.5 | 1.382 | 0.02451 | -0.054 | 56.374
16 | 1.368 | 0.02647 | -0.055 | 51.684
16.5 | 1.35 | 0.02886 | -0.056 | 46.783
17 | 1.328 | 0.03175 | -0.056 | 41.828
17.5 | 1.303 | 0.03487 | -0.057 | 37.365
18 | 1.272 | 0.03984 | -0.057 | 31.923
18.5 | 1.241 | 0.04435 | -0.058 | 27.982
19 | 1.199 | 0.05404 | -0.057 | 22.194

## 90. Re 7M Mach 0.00 (2)
BIGFOIL.COM POLAR EXPORT
NACA65A118
NACA65A118 |  |  |  | Cl Max: | 1.5365 | at alpha= | 20 | deg
XFOIL ncrit=9 |  |  |  | L/D Max: | 86.1977 | at alpha= | 9 | deg
Re: | 7000000 |  |  | Cd Min: | 0.04818 | at alpha= | 20 | deg
Mach: | 0 |  |  | Cl=0 at alpha= | -0.56355 | deg
|  |  |  | @ Cl=0.1, Cd= | 0.0041213
|  |  |  | @ Cl=0.4, Cd= | 0.0062252
|  |  |  | @ Cl=0.6, Cd= | 0.0082577
alpha (deg) | Cl | Cd | Cm | Cl/Cd
-20 | -1.4609 | 0.04247 | -0.0653 | -34.3984
-19.5 | -1.4567 | 0.03845 | -0.0645 | -37.8856
-19 | -1.4432 | 0.03537 | -0.0635 | -40.8029
-18.5 | -1.4283 | 0.03255 | -0.0623 | -43.8802
-18 | -1.4022 | 0.03069 | -0.0614 | -45.6891
-17.5 | -1.392 | 0.02787 | -0.0591 | -49.9462
-17 | -1.3725 | 0.02584 | -0.057 | -53.1153
-16.5 | -1.3521 | 0.02398 | -0.0547 | -56.3845
-15.5 | -1.2765 | 0.0206 | -0.0558 | -61.966
-15 | -1.2266 | 0.019 | -0.0586 | -64.5579
-14.5 | -1.1966 | 0.01774 | -0.0568 | -67.4521
-14 | -1.1703 | 0.01633 | -0.0544 | -71.6656
-13.5 | -1.1356 | 0.01534 | -0.0529 | -74.0287
-12.5 | -1.0685 | 0.01334 | -0.0492 | -80.0975
-12 | -1.0362 | 0.01236 | -0.0468 | -83.835
-11.5 | -0.9979 | 0.01166 | -0.0451 | -85.5832
-11 | -0.9572 | 0.0111 | -0.0435 | -86.2342
-10.5 | -0.9167 | 0.01055 | -0.0419 | -86.891
-10 | -0.8752 | 0.01006 | -0.0402 | -86.998
-9.5 | -0.8307 | 0.00968 | -0.0389 | -85.8161
-9 | -0.7857 | 0.00933 | -0.0377 | -84.2122
-8.5 | -0.7407 | 0.00898 | -0.0363 | -82.4833
-8 | -0.6936 | 0.0087 | -0.0352 | -79.7241
-7.5 | -0.6444 | 0.00845 | -0.0346 | -76.2604
-7 | -0.5954 | 0.0082 | -0.0338 | -72.6098
-6.5 | -0.5463 | 0.00795 | -0.033 | -68.717
-6 | -0.4961 | 0.00775 | -0.0323 | -64.0129
-5.5 | -0.4469 | 0.00755 | -0.0314 | -59.1921
-5 | -0.3993 | 0.00735 | -0.0302 | -54.3265
-4.5 | -0.349 | 0.00719 | -0.0294 | -48.5396
-4 | -0.2976 | 0.00696 | -0.029 | -42.7586
-3.5 | -0.2476 | 0.00668 | -0.0282 | -37.0659
-3 | -0.2104 | 0.006 | -0.0248 | -35.0667
-2.5 | -0.168 | 0.00553 | -0.0224 | -30.3797
-2 | -0.1324 | 0.00493 | -0.0186 | -26.856
-1.5 | -0.0972 | 0.00434 | -0.0146 | -22.3963
-1 | -0.0467 | 0.00419 | -0.0138 | -11.1456
-0.5 | 0.0068 | 0.00412 | -0.0136 | 1.6505
0 | 0.0611 | 0.0041 | -0.0136 | 14.9024
0.5 | 0.1159 | 0.00413 | -0.0137 | 28.063
1 | 0.1709 | 0.00418 | -0.0138 | 40.8852
1.5 | 0.2264 | 0.00425 | -0.0141 | 53.2706
2 | 0.28 | 0.00449 | -0.0141 | 62.3608
2.5 | 0.3348 | 0.00494 | -0.0145 | 67.7733
3 | 0.3715 | 0.00566 | -0.0111 | 65.636
3.5 | 0.4073 | 0.00637 | -0.0075 | 63.9403
4 | 0.4421 | 0.00712 | -0.0038 | 62.0927
4.5 | 0.4834 | 0.00766 | -0.0014 | 63.107
5 | 0.5338 | 0.00791 | -0.0009 | 67.4842
5.5 | 0.5824 | 0.00818 | 0 | 71.198
6 | 0.6322 | 0.0084 | 0.0007 | 75.2619
6.5 | 0.6787 | 0.00872 | 0.0019 | 77.8326
7 | 0.7267 | 0.00899 | 0.0027 | 80.8343
7.5 | 0.7733 | 0.00932 | 0.0038 | 82.9721
8 | 0.8175 | 0.00972 | 0.0052 | 84.1049
8.5 | 0.8633 | 0.01008 | 0.0063 | 85.6448
9 | 0.9068 | 0.01052 | 0.0076 | 86.1977
9.5 | 0.9491 | 0.01103 | 0.0091 | 86.0471
10.5 | 1.0315 | 0.01217 | 0.0121 | 84.7576
11 | 1.0709 | 0.01285 | 0.0136 | 83.3385
11.5 | 1.1097 | 0.01358 | 0.0152 | 81.7158
12 | 1.1473 | 0.01438 | 0.0168 | 79.7844
12.5 | 1.1793 | 0.01549 | 0.019 | 76.133
13 | 1.2069 | 0.01674 | 0.0215 | 72.0968
13.5 | 1.256 | 0.01793 | 0.0198 | 70.0502
14 | 1.295 | 0.01938 | 0.0201 | 66.8215
14.5 | 1.3213 | 0.02082 | 0.0226 | 63.463
15 | 1.3453 | 0.02253 | 0.025 | 59.7115
15.5 | 1.3702 | 0.02428 | 0.027 | 56.4333
16 | 1.3949 | 0.02612 | 0.0288 | 53.4035
16.5 | 1.419 | 0.02811 | 0.0305 | 50.4803
17 | 1.4349 | 0.03072 | 0.0325 | 46.709
17.5 | 1.4604 | 0.03276 | 0.0336 | 44.5788
18 | 1.48 | 0.03531 | 0.0349 | 41.9145
18.5 | 1.4933 | 0.03842 | 0.0363 | 38.8678
19 | 1.5108 | 0.04132 | 0.0371 | 36.5634
19.5 | 1.5267 | 0.04444 | 0.0378 | 34.3542
20 | 1.5365 | 0.04818 | 0.0385 | 31.8908

## 91. Re 7M Mach 0.10 (1)
BIGFOIL.COM POLAR EXPORT
NACA65A118
NACA65A118 |  |  |  | Cl Max: | 1.382 | at alpha= | 14 | deg
JavaFoil+Calcfoil stall+Eppler ext transition |  |  |  | L/D Max: | 96.021 | at alpha= | 9 | deg
Re: | 7000000 |  |  | Cd Min: | 0.0049 | at alpha= | -0.5 | deg
Mach: | 0.1 |  |  | Cl=0 at alpha= | -0.8254 | deg
|  |  |  | @ Cl=0.1, Cd= | 0.0049094
|  |  |  | @ Cl=0.4, Cd= | 0.0051685
|  |  |  | @ Cl=0.6, Cd= | 0.0083639
alpha (deg) | Cl | Cd | Cm | Cl/Cd
-20 | -0.953 | 0.13413 | 0.017 | -7.103
-19.5 | -0.978 | 0.12775 | 0.017 | -7.656
-19 | -1.016 | 0.1085 | 0.017 | -9.366
-18.5 | -1.077 | 0.07648 | 0.019 | -14.076
-18 | -1.133 | 0.05388 | 0.019 | -21.034
-17.5 | -1.164 | 0.04598 | 0.018 | -25.322
-17 | -1.2 | 0.03658 | 0.018 | -32.795
-16.5 | -1.222 | 0.03196 | 0.017 | -38.234
-16 | -1.236 | 0.02815 | 0.016 | -43.917
-15.5 | -1.245 | 0.02516 | 0.015 | -49.481
-15 | -1.247 | 0.02348 | 0.014 | -53.099
-14.5 | -1.245 | 0.0216 | 0.013 | -57.649
-14 | -1.241 | 0.01988 | 0.012 | -62.418
-13.5 | -1.233 | 0.01804 | 0.011 | -68.351
-13 | -1.22 | 0.01678 | 0.01 | -72.722
-12.5 | -1.202 | 0.01573 | 0.009 | -76.397
-12 | -1.178 | 0.01493 | 0.008 | -78.904
-11.5 | -1.151 | 0.01409 | 0.007 | -81.67
-11 | -1.12 | 0.01333 | 0.006 | -83.987
-10.5 | -1.085 | 0.01235 | 0.005 | -87.807
-10 | -1.046 | 0.01178 | 0.004 | -88.774
-9.5 | -1.003 | 0.01122 | 0.002 | -89.428
-9 | -0.959 | 0.01078 | 0.001 | -88.886
-8.5 | -0.912 | 0.01034 | 0 | -88.139
-8 | -0.865 | 0.00969 | -0.001 | -89.243
-7.5 | -0.812 | 0.0096 | -0.002 | -84.61
-7 | -0.756 | 0.00923 | -0.004 | -81.97
-6.5 | -0.699 | 0.0089 | -0.005 | -78.524
-6 | -0.64 | 0.00865 | -0.006 | -73.921
-5.5 | -0.58 | 0.00842 | -0.007 | -68.846
-5 | -0.519 | 0.00813 | -0.009 | -63.825
-4.5 | -0.458 | 0.00795 | -0.01 | -57.581
-4 | -0.396 | 0.00769 | -0.011 | -51.505
-3.5 | -0.334 | 0.00754 | -0.012 | -44.359
-3 | -0.272 | 0.00739 | -0.014 | -36.83
-2.5 | -0.21 | 0.00511 | -0.015 | -41.078
-2 | -0.147 | 0.005 | -0.016 | -29.487
-1.5 | -0.085 | 0.00493 | -0.017 | -17.188
-1 | -0.022 | 0.00491 | -0.018 | -4.476
-0.5 | 0.041 | 0.0049 | -0.02 | 8.344
0 | 0.104 | 0.00491 | -0.021 | 21.131
0.5 | 0.167 | 0.00494 | -0.022 | 33.692
1 | 0.229 | 0.00493 | -0.023 | 46.524
1.5 | 0.292 | 0.00501 | -0.025 | 58.363
2 | 0.355 | 0.00508 | -0.026 | 69.812
2.5 | 0.416 | 0.0052 | -0.027 | 80.058
3 | 0.479 | 0.00541 | -0.028 | 88.473
3.5 | 0.54 | 0.00818 | -0.03 | 66.074
4 | 0.602 | 0.00837 | -0.031 | 71.873
4.5 | 0.663 | 0.00869 | -0.032 | 76.308
5 | 0.723 | 0.00902 | -0.033 | 80.212
5.5 | 0.783 | 0.00928 | -0.035 | 84.403
6 | 0.842 | 0.00966 | -0.036 | 87.191
6.5 | 0.897 | 0.00987 | -0.037 | 90.868
7 | 0.95 | 0.01019 | -0.038 | 93.218
7.5 | 1.002 | 0.01058 | -0.039 | 94.682
8 | 1.053 | 0.01103 | -0.04 | 95.459
8.5 | 1.101 | 0.01147 | -0.041 | 95.998
9 | 1.147 | 0.01195 | -0.042 | 96.021
9.5 | 1.19 | 0.01246 | -0.043 | 95.512
10 | 1.231 | 0.01295 | -0.044 | 95.06
10.5 | 1.267 | 0.0141 | -0.045 | 89.867
11 | 1.3 | 0.01478 | -0.046 | 87.97
11.5 | 1.326 | 0.01552 | -0.048 | 85.449
12 | 1.348 | 0.01633 | -0.049 | 82.526
12.5 | 1.364 | 0.01728 | -0.049 | 78.94
13 | 1.375 | 0.01822 | -0.05 | 75.464
13.5 | 1.381 | 0.01941 | -0.051 | 71.144
14 | 1.382 | 0.02072 | -0.052 | 66.689
14.5 | 1.378 | 0.02202 | -0.053 | 62.61
15 | 1.37 | 0.02372 | -0.054 | 57.735
15.5 | 1.357 | 0.02542 | -0.055 | 53.371
16 | 1.338 | 0.02767 | -0.055 | 48.366
16.5 | 1.316 | 0.03013 | -0.056 | 43.677
17 | 1.288 | 0.03347 | -0.056 | 38.491
17.5 | 1.256 | 0.03784 | -0.057 | 33.202
18 | 1.22 | 0.04358 | -0.057 | 27.986
18.5 | 1.177 | 0.05201 | -0.057 | 22.638
19 | 1.117 | 0.07125 | -0.055 | 15.682

## 92. Re 7M Mach 0.10 (2)
BIGFOIL.COM POLAR EXPORT
NACA65A118
NACA65A118 |  |  |  | Cl Max: | 1.53 | at alpha= | 20 | deg
XFOIL ncrit=9 |  |  |  | L/D Max: | 85.2488 | at alpha= | 9 | deg
Re: | 7000000 |  |  | Cd Min: | 0.05063 | at alpha= | 20 | deg
Mach: | 0.1 |  |  | Cl=0 at alpha= | -0.55773 | deg
|  |  |  | @ Cl=0.1, Cd= | 0.0041314
|  |  |  | @ Cl=0.4, Cd= | 0.0062495
|  |  |  | @ Cl=0.6, Cd= | 0.0082961
alpha (deg) | Cl | Cd | Cm | Cl/Cd
-20 | -1.4544 | 0.04482 | -0.0678 | -32.4498
-19.5 | -1.4494 | 0.04068 | -0.0672 | -35.6293
-19 | -1.4363 | 0.03741 | -0.0663 | -38.3935
-18.5 | -1.4246 | 0.03421 | -0.0651 | -41.6428
-18 | -1.3996 | 0.03213 | -0.0641 | -43.5605
-17.5 | -1.3901 | 0.02912 | -0.0618 | -47.737
-17 | -1.3721 | 0.02688 | -0.0597 | -51.0454
-16.5 | -1.3522 | 0.02488 | -0.0573 | -54.3489
-15.5 | -1.2786 | 0.02128 | -0.058 | -60.0846
-15 | -1.2277 | 0.01964 | -0.0608 | -62.5102
-14.5 | -1.1966 | 0.01834 | -0.0591 | -65.2454
-14 | -1.1712 | 0.01682 | -0.0566 | -69.6314
-13.5 | -1.1368 | 0.01576 | -0.055 | -72.132
-12.5 | -1.0697 | 0.01365 | -0.0511 | -78.3663
-12 | -1.0368 | 0.01264 | -0.0487 | -82.0253
-11.5 | -0.9999 | 0.01185 | -0.0468 | -84.3797
-11 | -0.9586 | 0.01128 | -0.0452 | -84.9823
-10.5 | -0.918 | 0.0107 | -0.0435 | -85.7944
-10 | -0.8763 | 0.01018 | -0.0417 | -86.0806
-9.5 | -0.8318 | 0.00978 | -0.0404 | -85.0511
-9 | -0.787 | 0.0094 | -0.039 | -83.7234
-8.5 | -0.7419 | 0.00904 | -0.0375 | -82.0686
-8 | -0.6948 | 0.00875 | -0.0364 | -79.4057
-7.5 | -0.6458 | 0.00849 | -0.0355 | -76.066
-7 | -0.5964 | 0.00823 | -0.0347 | -72.4666
-6.5 | -0.547 | 0.00798 | -0.0339 | -68.5464
-6 | -0.4965 | 0.00777 | -0.0332 | -63.8996
-5.5 | -0.4465 | 0.00758 | -0.0324 | -58.905
-5 | -0.3982 | 0.00737 | -0.0312 | -54.0299
-4.5 | -0.3487 | 0.00722 | -0.0302 | -48.2964
-4 | -0.2978 | 0.00699 | -0.0295 | -42.6037
-3.5 | -0.2469 | 0.00673 | -0.0288 | -36.6865
-3 | -0.2101 | 0.00604 | -0.0253 | -34.7848
-2.5 | -0.1679 | 0.00556 | -0.0228 | -30.1978
-2 | -0.133 | 0.00494 | -0.0188 | -26.9231
-1.5 | -0.098 | 0.00435 | -0.0146 | -22.5287
-1 | -0.0475 | 0.00419 | -0.0138 | -11.3365
-0.5 | 0.0062 | 0.00413 | -0.0135 | 1.5012
0 | 0.0607 | 0.00411 | -0.0135 | 14.7689
0.5 | 0.1157 | 0.00414 | -0.0135 | 27.9469
1 | 0.1708 | 0.00419 | -0.0136 | 40.7637
1.5 | 0.2267 | 0.00425 | -0.0139 | 53.3412
2.5 | 0.335 | 0.00495 | -0.0142 | 67.6768
3 | 0.3719 | 0.00567 | -0.0107 | 65.5908
3.5 | 0.4073 | 0.0064 | -0.007 | 63.6406
4 | 0.4422 | 0.00716 | -0.0032 | 61.7598
4.5 | 0.4837 | 0.0077 | -0.0008 | 62.8182
5 | 0.5344 | 0.00794 | -0.0003 | 67.3048
5.5 | 0.5826 | 0.00822 | 0.0008 | 70.8759
6 | 0.6329 | 0.00844 | 0.0014 | 74.9882
6.5 | 0.6794 | 0.00878 | 0.0027 | 77.3804
7 | 0.7275 | 0.00905 | 0.0036 | 80.3867
7.5 | 0.774 | 0.0094 | 0.0048 | 82.3404
8 | 0.8184 | 0.00982 | 0.0063 | 83.3401
8.5 | 0.8647 | 0.01018 | 0.0073 | 84.9411
9 | 0.9079 | 0.01065 | 0.0088 | 85.2488
9.5 | 0.9503 | 0.01118 | 0.0103 | 85
10 | 0.9931 | 0.01171 | 0.0117 | 84.8079
10.5 | 1.033 | 0.01238 | 0.0134 | 83.441
11 | 1.0729 | 0.01307 | 0.015 | 82.0888
11.5 | 1.1109 | 0.01387 | 0.0168 | 80.0937
12 | 1.1477 | 0.01476 | 0.0185 | 77.7575
12.5 | 1.1796 | 0.01591 | 0.0208 | 74.142
13 | 1.2067 | 0.01725 | 0.0235 | 69.9536
13.5 | 1.2563 | 0.01851 | 0.0217 | 67.8714
14 | 1.2948 | 0.02 | 0.0222 | 64.74
14.5 | 1.3205 | 0.02157 | 0.0248 | 61.2193
15 | 1.344 | 0.0234 | 0.0272 | 57.4359
15.5 | 1.3698 | 0.02517 | 0.0292 | 54.4219
16 | 1.3945 | 0.02712 | 0.0311 | 51.4196
16.5 | 1.4168 | 0.02932 | 0.0329 | 48.322
17 | 1.4315 | 0.03212 | 0.035 | 44.5672
17.5 | 1.4562 | 0.03434 | 0.0361 | 42.4054
18 | 1.4749 | 0.03706 | 0.0374 | 39.7976
18.5 | 1.4907 | 0.04011 | 0.0386 | 37.1653
19 | 1.5078 | 0.04319 | 0.0394 | 34.9109
19.5 | 1.5215 | 0.0466 | 0.0401 | 32.6502
20 | 1.53 | 0.05063 | 0.0408 | 30.2192

## 93. Re 7M Mach 0.25 (1)
BIGFOIL.COM POLAR EXPORT
NACA65A118
NACA65A118 |  |  |  | Cl Max: | 1.318 | at alpha= | 12 | deg
JavaFoil+Calcfoil stall+Eppler ext transition |  |  |  | L/D Max: | 93.116 | at alpha= | 8.5 | deg
Re: | 7000000 |  |  | Cd Min: | 0.00493 | at alpha= | -0.5 | deg
Mach: | 0.25 |  |  | Cl=0 at alpha= | -0.82308 | deg
|  |  |  | @ Cl=0.1, Cd= | 0.0049479
|  |  |  | @ Cl=0.4, Cd= | 0.0052067
|  |  |  | @ Cl=0.6, Cd= | 0.0085771
alpha (deg) | Cl | Cd | Cm | Cl/Cd
-18 | -0.727 | 0.13899 | 0.013 | -5.234
-17.5 | -0.782 | 0.12865 | 0.012 | -6.079
-17 | -0.834 | 0.11835 | 0.012 | -7.045
-16.5 | -0.883 | 0.10678 | 0.012 | -8.271
-16 | -0.93 | 0.09063 | 0.013 | -10.26
-15.5 | -1.043 | 0.04199 | 0.015 | -24.847
-15 | -1.089 | 0.03259 | 0.014 | -33.416
-14.5 | -1.122 | 0.02713 | 0.013 | -41.346
-14 | -1.144 | 0.02353 | 0.013 | -48.634
-13.5 | -1.155 | 0.02174 | 0.012 | -53.114
-13 | -1.162 | 0.01935 | 0.01 | -60.02
-12.5 | -1.159 | 0.01808 | 0.009 | -64.068
-12 | -1.152 | 0.01643 | 0.008 | -70.114
-11.5 | -1.136 | 0.01534 | 0.007 | -74.036
-11 | -1.114 | 0.01445 | 0.006 | -77.06
-10.5 | -1.086 | 0.01332 | 0.005 | -81.56
-10 | -1.053 | 0.01247 | 0.004 | -84.425
-9.5 | -1.014 | 0.01187 | 0.002 | -85.442
-9 | -0.972 | 0.01131 | 0.001 | -85.94
-8.5 | -0.926 | 0.01083 | 0 | -85.513
-8 | -0.877 | 0.01038 | -0.001 | -84.497
-7.5 | -0.828 | 0.00989 | -0.002 | -83.776
-7 | -0.775 | 0.00958 | -0.004 | -80.879
-6.5 | -0.717 | 0.00921 | -0.005 | -77.823
-6 | -0.656 | 0.00892 | -0.006 | -73.587
-5.5 | -0.595 | 0.00859 | -0.008 | -69.21
-5 | -0.533 | 0.0083 | -0.009 | -64.227
-4.5 | -0.47 | 0.0081 | -0.01 | -58.073
-4 | -0.407 | 0.00782 | -0.011 | -52.019
-3.5 | -0.343 | 0.00766 | -0.013 | -44.823
-3 | -0.28 | 0.00751 | -0.014 | -37.248
-2.5 | -0.216 | 0.00731 | -0.015 | -29.497
-2 | -0.151 | 0.00503 | -0.016 | -30.085
-1.5 | -0.087 | 0.00497 | -0.018 | -17.519
-1 | -0.023 | 0.00494 | -0.019 | -4.568
-0.5 | 0.042 | 0.00493 | -0.02 | 8.508
0 | 0.107 | 0.00495 | -0.022 | 21.542
0.5 | 0.171 | 0.00496 | -0.023 | 34.495
1 | 0.236 | 0.00497 | -0.024 | 47.429
1.5 | 0.3 | 0.00505 | -0.025 | 59.499
2 | 0.365 | 0.00514 | -0.027 | 71.004
2.5 | 0.428 | 0.00526 | -0.028 | 81.298
3 | 0.492 | 0.00813 | -0.029 | 60.429
3.5 | 0.555 | 0.00842 | -0.03 | 65.925
4 | 0.618 | 0.00864 | -0.032 | 71.503
4.5 | 0.681 | 0.00896 | -0.033 | 75.926
5 | 0.742 | 0.00927 | -0.034 | 80.122
5.5 | 0.802 | 0.00921 | -0.035 | 87.041
6 | 0.859 | 0.00988 | -0.037 | 86.913
6.5 | 0.916 | 0.01023 | -0.038 | 89.507
7 | 0.97 | 0.01063 | -0.039 | 91.281
7.5 | 1.023 | 0.01107 | -0.04 | 92.437
8 | 1.073 | 0.01153 | -0.041 | 93.092
8.5 | 1.12 | 0.01203 | -0.042 | 93.116
9 | 1.164 | 0.01261 | -0.043 | 92.325
9.5 | 1.204 | 0.01321 | -0.044 | 91.164
10 | 1.24 | 0.01438 | -0.046 | 86.186
10.5 | 1.271 | 0.01519 | -0.047 | 83.669
11 | 1.296 | 0.01602 | -0.048 | 80.868
11.5 | 1.311 | 0.01689 | -0.049 | 77.603
12 | 1.318 | 0.01797 | -0.05 | 73.356
12.5 | 1.318 | 0.01926 | -0.051 | 68.442
13 | 1.31 | 0.02048 | -0.051 | 63.977
13.5 | 1.294 | 0.02214 | -0.052 | 58.441
14 | 1.268 | 0.02418 | -0.053 | 52.437
14.5 | 1.234 | 0.02637 | -0.054 | 46.813
15 | 1.191 | 0.02949 | -0.054 | 40.382
15.5 | 1.136 | 0.03452 | -0.055 | 32.908
16 | 1.067 | 0.04338 | -0.054 | 24.601
16.5 | 0.931 | 0.09106 | -0.045 | 10.228
17 | 0.852 | 0.11743 | -0.04 | 7.256

## 94. Re 7M Mach 0.25 (2)
BIGFOIL.COM POLAR EXPORT
NACA65A118
NACA65A118 |  |  |  | Cl Max: | 1.4796 | at alpha= | 19 | deg
XFOIL ncrit=9 |  |  |  | L/D Max: | 80.3416 | at alpha= | 8.5 | deg
Re: | 7000000 |  |  | Cd Min: | 0.06673 | at alpha= | 20 | deg
Mach: | 0.25 |  |  | Cl=0 at alpha= | -0.53091 | deg
|  |  |  | @ Cl=0.1, Cd= | 0.0041619
|  |  |  | @ Cl=0.4, Cd= | 0.006478
|  |  |  | @ Cl=0.6, Cd= | 0.0085231
alpha (deg) | Cl | Cd | Cm | Cl/Cd
-20 | -1.3827 | 0.06195 | -0.0785 | -22.3196
-19.5 | -1.3863 | 0.0559 | -0.0793 | -24.7996
-19 | -1.3881 | 0.0503 | -0.0793 | -27.5964
-18.5 | -1.3865 | 0.04535 | -0.0788 | -30.5733
-18 | -1.3755 | 0.04141 | -0.0777 | -33.2166
-17.5 | -1.3668 | 0.03755 | -0.0761 | -36.3995
-17 | -1.3556 | 0.03413 | -0.0739 | -39.7187
-16.5 | -1.341 | 0.03114 | -0.0714 | -43.0636
-15.5 | -1.2798 | 0.02604 | -0.0702 | -49.1475
-15 | -1.2447 | 0.02347 | -0.0703 | -53.0337
-14.5 | -1.2007 | 0.02162 | -0.071 | -55.5365
-14 | -1.1724 | 0.01992 | -0.0685 | -58.8554
-13.5 | -1.1402 | 0.01842 | -0.0663 | -61.9001
-13 | -1.1091 | 0.01691 | -0.0638 | -65.5884
-12 | -1.0408 | 0.01434 | -0.059 | -72.5802
-11.5 | -1.0043 | 0.01326 | -0.0566 | -75.7391
-11 | -0.9669 | 0.0123 | -0.0541 | -78.6098
-10.5 | -0.9244 | 0.0116 | -0.0522 | -79.6897
-10 | -0.8835 | 0.01089 | -0.0499 | -81.1295
-9.5 | -0.838 | 0.01038 | -0.0481 | -80.7322
-9 | -0.7942 | 0.00985 | -0.046 | -80.6294
-8.5 | -0.7471 | 0.00945 | -0.0444 | -79.0582
-8 | -0.7 | 0.00906 | -0.0427 | -77.2627
-7.5 | -0.651 | 0.00875 | -0.0413 | -74.4
-7 | -0.6013 | 0.00847 | -0.04 | -70.9917
-6.5 | -0.5512 | 0.00818 | -0.0387 | -67.3839
-6 | -0.4993 | 0.00794 | -0.0378 | -62.8841
-5.5 | -0.4466 | 0.00773 | -0.037 | -57.7749
-5 | -0.3949 | 0.00751 | -0.0361 | -52.5832
-4.5 | -0.3432 | 0.00731 | -0.0351 | -46.9494
-4 | -0.2936 | 0.00712 | -0.0336 | -41.236
-3.5 | -0.2445 | 0.00691 | -0.0321 | -35.3835
-3 | -0.2087 | 0.0062 | -0.0279 | -33.6613
-2.5 | -0.1677 | 0.00569 | -0.0248 | -29.4728
-2 | -0.1363 | 0.00501 | -0.0196 | -27.2056
-1.5 | -0.1023 | 0.0044 | -0.0149 | -23.25
-1 | -0.0516 | 0.00423 | -0.0136 | -12.1986
-0.5 | 0.0034 | 0.00416 | -0.0133 | 0.81731
0 | 0.0591 | 0.00414 | -0.0131 | 14.2754
0.5 | 0.1152 | 0.00417 | -0.013 | 27.6259
1 | 0.1717 | 0.00423 | -0.013 | 40.591
1.5 | 0.2295 | 0.00429 | -0.0133 | 53.4965
2 | 0.2877 | 0.0045 | -0.0137 | 63.9333
2.5 | 0.337 | 0.00501 | -0.0125 | 67.2655
3 | 0.3745 | 0.00575 | -0.0088 | 65.1304
4 | 0.4365 | 0.00752 | 0.001 | 58.0452
4.5 | 0.4838 | 0.00789 | 0.0027 | 61.3181
5 | 0.5348 | 0.00815 | 0.0036 | 65.6196
5.5 | 0.5844 | 0.00844 | 0.0048 | 69.2417
6 | 0.6351 | 0.00871 | 0.0058 | 72.9162
7 | 0.7312 | 0.00944 | 0.0086 | 77.4576
7.5 | 0.7777 | 0.00988 | 0.0102 | 78.7146
8 | 0.8236 | 0.01036 | 0.0118 | 79.4981
8.5 | 0.8701 | 0.01083 | 0.0133 | 80.3416
9 | 0.913 | 0.01146 | 0.0153 | 79.6684
9.5 | 0.9569 | 0.01209 | 0.017 | 79.1481
10 | 0.9999 | 0.0128 | 0.0188 | 78.1172
10.5 | 1.0393 | 0.01368 | 0.021 | 75.9722
11 | 1.0807 | 0.01453 | 0.0229 | 74.3772
11.5 | 1.1159 | 0.0157 | 0.0253 | 71.0764
12 | 1.1512 | 0.01692 | 0.0277 | 68.0378
12.5 | 1.1807 | 0.0185 | 0.0305 | 63.8216
13 | 1.2075 | 0.02013 | 0.0334 | 59.9851
14 | 1.2933 | 0.0238 | 0.0333 | 54.3403
14.5 | 1.3185 | 0.02585 | 0.036 | 51.0058
15 | 1.3451 | 0.02795 | 0.0383 | 48.1252
15.5 | 1.3638 | 0.03068 | 0.041 | 44.4524
16 | 1.3882 | 0.03315 | 0.0429 | 41.8763
16.5 | 1.407 | 0.03616 | 0.0449 | 38.9104
17 | 1.4186 | 0.03977 | 0.047 | 35.6701
17.5 | 1.4432 | 0.0426 | 0.0481 | 33.8779
18 | 1.459 | 0.04622 | 0.0493 | 31.5664
18.5 | 1.468 | 0.05054 | 0.0503 | 29.0463
19 | 1.4796 | 0.05485 | 0.051 | 26.9754
19.5 | 1.4779 | 0.06046 | 0.0512 | 24.4443
20 | 1.4734 | 0.06673 | 0.0509 | 22.08

## 95. Re 7M Mach 0.50 (1)
BIGFOIL.COM POLAR EXPORT
NACA65A118
NACA65A118 |  |  |  | Cl Max: | 1.206 | at alpha= | 20 | deg
JavaFoil+Calcfoil stall+Eppler ext transition |  |  |  | L/D Max: | 85.688 | at alpha= | 2.5 | deg
Re: | 7000000 |  |  | Cd Min: | 0.00512 | at alpha= | 0 | deg
Mach: | 0.5 |  |  | Cl=0 at alpha= | -0.82639 | deg
|  |  |  | @ Cl=0.1, Cd= | 0.0051226
|  |  |  | @ Cl=0.4, Cd= | 0.0053878
|  |  |  | @ Cl=0.6, Cd= | 0.0092425
alpha (deg) | Cl | Cd | Cm | Cl/Cd
-20 | -1.112 | 0.14236 | 0.021 | -7.815
-19.5 | -1.083 | 0.13624 | 0.02 | -7.949
-19 | -1.039 | 0.14244 | 0.017 | -7.295
-18.5 | -1.003 | 0.1394 | 0.015 | -7.192
-18 | -0.975 | 0.13437 | 0.014 | -7.255
-17.5 | -0.96 | 0.12694 | 0.015 | -7.56
-17 | -0.921 | 0.12736 | 0.013 | -7.234
-16.5 | -0.89 | 0.12351 | 0.011 | -7.204
-16 | -0.862 | 0.11769 | 0.011 | -7.325
-15.5 | -0.834 | 0.11347 | 0.01 | -7.354
-15 | -0.807 | 0.1086 | 0.009 | -7.429
-14.5 | -0.779 | 0.11033 | 0.009 | -7.061
-14 | -0.751 | 0.10446 | 0.008 | -7.185
-13.5 | -0.722 | 0.09874 | 0.007 | -7.309
-13 | -0.694 | 0.08894 | 0.006 | -7.8
-12.5 | -0.667 | 0.08105 | 0.006 | -8.224
-12 | -0.637 | 0.09001 | 0.005 | -7.079
-11.5 | -0.607 | 0.09456 | 0.004 | -6.423
-11 | -0.582 | 0.07329 | 0.004 | -7.938
-10.5 | -0.553 | 0.07431 | 0.003 | -7.44
-10 | -0.526 | 0.06814 | 0.002 | -7.715
-9.5 | -0.73 | 0.02164 | 0.003 | -33.753
-9 | -0.917 | 0.01613 | 0.001 | -56.83
-8.5 | -0.937 | 0.01374 | 0 | -68.226
-8 | -0.919 | 0.01279 | -0.001 | -71.842
-7.5 | -0.882 | 0.01201 | -0.003 | -73.458
-7 | -0.834 | 0.01132 | -0.004 | -73.683
-6.5 | -0.779 | 0.01072 | -0.006 | -72.672
-6 | -0.717 | 0.01025 | -0.007 | -69.987
-5.5 | -0.653 | 0.00979 | -0.008 | -66.734
-5 | -0.589 | 0.00939 | -0.01 | -62.656
-4.5 | -0.524 | 0.00907 | -0.011 | -57.73
-4 | -0.454 | 0.00873 | -0.013 | -51.975
-3.5 | -0.383 | 0.0084 | -0.014 | -45.642
-3 | -0.312 | 0.0081 | -0.016 | -38.565
-2.5 | -0.241 | 0.00785 | -0.017 | -30.692
-2 | -0.169 | 0.00524 | -0.018 | -32.3
-1.5 | -0.097 | 0.00518 | -0.02 | -18.822
-1 | -0.025 | 0.00513 | -0.021 | -4.918
-0.5 | 0.047 | 0.00513 | -0.023 | 9.14
0 | 0.119 | 0.00512 | -0.024 | 23.266
0.5 | 0.191 | 0.00517 | -0.026 | 37.025
1 | 0.263 | 0.0052 | -0.027 | 50.676
1.5 | 0.336 | 0.00529 | -0.028 | 63.461
2 | 0.408 | 0.0054 | -0.03 | 75.541
2.5 | 0.478 | 0.00558 | -0.031 | 85.688
3 | 0.547 | 0.00876 | -0.033 | 62.43
3.5 | 0.614 | 0.00937 | -0.034 | 65.557
4 | 0.682 | 0.00976 | -0.035 | 69.892
4.5 | 0.749 | 0.01014 | -0.036 | 73.837
5 | 0.815 | 0.01057 | -0.038 | 77.08
5.5 | 0.878 | 0.01105 | -0.039 | 79.525
6 | 0.94 | 0.01157 | -0.04 | 81.259
6.5 | 1 | 0.01211 | -0.042 | 82.575
7 | 1.052 | 0.0128 | -0.043 | 82.155
7.5 | 1.095 | 0.01362 | -0.044 | 80.428
8 | 1.126 | 0.01449 | -0.046 | 77.714
8.5 | 1.136 | 0.01634 | -0.047 | 69.533
9 | 1.11 | 0.01808 | -0.048 | 61.363
9.5 | 0.96 | 0.02065 | -0.049 | 46.478
10 | 0.62 | 0.06788 | -0.029 | 9.13
10.5 | 0.645 | 0.07553 | -0.027 | 8.542
11 | 0.674 | 0.07408 | -0.028 | 9.096
11.5 | 0.701 | 0.08016 | -0.028 | 8.745
12 | 0.729 | 0.08768 | -0.029 | 8.314
12.5 | 0.758 | 0.08382 | -0.03 | 9.039
13 | 0.785 | 0.09093 | -0.031 | 8.636
13.5 | 0.813 | 0.09929 | -0.032 | 8.186
14 | 0.842 | 0.10316 | -0.033 | 8.158
14.5 | 0.87 | 0.10978 | -0.034 | 7.924
15 | 0.897 | 0.10832 | -0.035 | 8.282
15.5 | 0.924 | 0.11429 | -0.035 | 8.088
16 | 0.952 | 0.11776 | -0.036 | 8.083
16.5 | 0.989 | 0.12053 | -0.042 | 8.202
17 | 1.06 | 0.09846 | -0.053 | 10.762
17.5 | 1.047 | 0.13673 | -0.044 | 7.659
18 | 1.071 | 0.13415 | -0.044 | 7.986
18.5 | 1.145 | 0.10933 | -0.055 | 10.47
19 | 1.186 | 0.10697 | -0.058 | 11.088
19.5 | 1.158 | 0.14472 | -0.048 | 7.998
20 | 1.206 | 0.13645 | -0.054 | 8.841

## 96. Re 7M Mach 0.50 (2)
BIGFOIL.COM POLAR EXPORT
NACA65A118
NACA65A118 |  |  |  | Cl Max: | 1.173 | at alpha= | 12.5 | deg
XFOIL ncrit=9 |  |  |  | L/D Max: | 67.4573 | at alpha= | 2.5 | deg
Re: | 7000000 |  |  | Cd Min: | 0.13427 | at alpha= | 17.5 | deg
Mach: | 0.5 |  |  | Cl=0 at alpha= | -0.45345 | deg
|  |  |  | @ Cl=0.1, Cd= | 0.0043311
|  |  |  | @ Cl=0.4, Cd= | 0.0070662
|  |  |  | @ Cl=0.6, Cd= | 0.010478
alpha (deg) | Cl | Cd | Cm | Cl/Cd
-17 | -0.7427 | 0.1291 | -0.0632 | -5.7529
-16.5 | -0.7742 | 0.11661 | -0.0699 | -6.6392
-15.5 | -0.8135 | 0.09164 | -0.0866 | -8.8771
-15 | -0.839 | 0.07929 | -0.095 | -10.5814
-14.5 | -0.8672 | 0.06554 | -0.1064 | -13.2316
-14 | -0.9037 | 0.05553 | -0.1097 | -16.2741
-13.5 | -0.9432 | 0.04633 | -0.1111 | -20.3583
-13 | -0.9669 | 0.03907 | -0.11 | -24.7479
-12.5 | -0.998 | 0.03218 | -0.1068 | -31.0131
-12 | -1.0162 | 0.02665 | -0.1018 | -38.1313
-11.5 | -1.0079 | 0.02281 | -0.0966 | -44.1868
-11 | -0.9796 | 0.02015 | -0.0918 | -48.6154
-10.5 | -0.9414 | 0.01811 | -0.0877 | -51.9823
-10 | -0.9012 | 0.01632 | -0.0836 | -55.2206
-9.5 | -0.8559 | 0.01485 | -0.0801 | -57.6364
-9 | -0.8091 | 0.01356 | -0.0766 | -59.6681
-8.5 | -0.758 | 0.01254 | -0.0737 | -60.4466
-8 | -0.7061 | 0.01165 | -0.0709 | -60.6094
-7.5 | -0.6558 | 0.0108 | -0.0679 | -60.7222
-7 | -0.6029 | 0.01013 | -0.0652 | -59.5163
-6.5 | -0.5494 | 0.00956 | -0.0627 | -57.4686
-6 | -0.4965 | 0.00904 | -0.06 | -54.9226
-5.5 | -0.442 | 0.00862 | -0.0577 | -51.2761
-5 | -0.3861 | 0.00828 | -0.0556 | -46.6304
-4.5 | -0.3318 | 0.00794 | -0.0533 | -41.7884
-4 | -0.2754 | 0.00768 | -0.0513 | -35.8594
-3.5 | -0.2177 | 0.00746 | -0.0497 | -29.1823
-3 | -0.1761 | 0.00689 | -0.0451 | -25.5588
-2.5 | -0.1451 | 0.00625 | -0.0382 | -23.216
-2 | -0.1384 | 0.00543 | -0.0261 | -25.488
-1.5 | -0.1171 | 0.00464 | -0.0171 | -25.2371
-1 | -0.0654 | 0.00441 | -0.0142 | -14.8299
-0.5 | -0.0058 | 0.00436 | -0.013 | -1.3303
0 | 0.0565 | 0.00431 | -0.0124 | 13.109
0.5 | 0.1185 | 0.00434 | -0.0118 | 27.3041
1 | 0.1823 | 0.00439 | -0.0115 | 41.5262
1.5 | 0.2484 | 0.00448 | -0.0118 | 55.4464
2 | 0.3125 | 0.00465 | -0.0116 | 67.2043
2.5 | 0.3555 | 0.00527 | -0.0072 | 67.4573
3 | 0.3765 | 0.00634 | 0.0013 | 59.3849
3.5 | 0.4053 | 0.00723 | 0.008 | 56.0581
4 | 0.4169 | 0.00866 | 0.0173 | 48.1409
4.5 | 0.4721 | 0.00908 | 0.019 | 51.9934
5 | 0.5254 | 0.00959 | 0.021 | 54.7862
5.5 | 0.5762 | 0.01022 | 0.0234 | 56.3796
6 | 0.6306 | 0.01081 | 0.0252 | 58.3349
6.5 | 0.6807 | 0.01159 | 0.0278 | 58.7317
7 | 0.733 | 0.01237 | 0.0299 | 59.2563
7.5 | 0.7812 | 0.01337 | 0.0327 | 58.4293
8 | 0.8317 | 0.01435 | 0.0352 | 57.9582
8.5 | 0.8805 | 0.01549 | 0.0379 | 56.8431
9 | 0.9274 | 0.01679 | 0.0409 | 55.2353
9.5 | 0.9732 | 0.01823 | 0.044 | 53.3845
10 | 1.0173 | 0.01987 | 0.0474 | 51.1978
10.5 | 1.0611 | 0.02163 | 0.0507 | 49.0569
11 | 1.0986 | 0.02381 | 0.0545 | 46.1403
11.5 | 1.1308 | 0.0264 | 0.0586 | 42.8333
12 | 1.1621 | 0.02928 | 0.0627 | 39.6892
12.5 | 1.173 | 0.03346 | 0.0675 | 35.0568
14 | 1.1163 | 0.05562 | 0.0732 | 20.0701
14.5 | 1.0796 | 0.06502 | 0.0726 | 16.6041
15 | 1.0418 | 0.07558 | 0.0698 | 13.7841
15.5 | 1.0091 | 0.08663 | 0.0654 | 11.6484
16 | 0.9808 | 0.09796 | 0.0598 | 10.0122
16.5 | 0.9489 | 0.11057 | 0.0527 | 8.5819
17 | 0.9298 | 0.12194 | 0.0463 | 7.6251
17.5 | 0.9061 | 0.13427 | 0.0389 | 6.7483

## 97. Re 8M Mach 0.00 (1)
BIGFOIL.COM POLAR EXPORT
NACA65A118
NACA65A118 |  |  |  | Cl Max: | 1.397 | at alpha= | 14.5 | deg
JavaFoil+Calcfoil stall+Eppler ext transition |  |  |  | L/D Max: | 98.517 | at alpha= | 8.5 | deg
Re: | 8000000 |  |  | Cd Min: | 0.00484 | at alpha= | 0 | deg
Mach: | 0 |  |  | Cl=0 at alpha= | -0.8254 | deg
|  |  |  | @ Cl=0.1, Cd= | 0.0048405
|  |  |  | @ Cl=0.4, Cd= | 0.0051733
|  |  |  | @ Cl=0.6, Cd= | 0.0082243
alpha (deg) | Cl | Cd | Cm | Cl/Cd
-20 | -1.023 | 0.11235 | 0.019 | -9.105
-19.5 | -1.049 | 0.10359 | 0.019 | -10.127
-19 | -1.115 | 0.06837 | 0.02 | -16.304
-18.5 | -1.161 | 0.05126 | 0.02 | -22.644
-18 | -1.19 | 0.04347 | 0.019 | -27.382
-17.5 | -1.214 | 0.03829 | 0.019 | -31.7
-17 | -1.239 | 0.0322 | 0.018 | -38.492
-16.5 | -1.255 | 0.02882 | 0.017 | -43.556
-16 | -1.264 | 0.02582 | 0.016 | -48.956
-15.5 | -1.268 | 0.02339 | 0.015 | -54.215
-15 | -1.265 | 0.02212 | 0.014 | -57.217
-14.5 | -1.262 | 0.02032 | 0.013 | -62.077
-14 | -1.254 | 0.01874 | 0.012 | -66.911
-13.5 | -1.244 | 0.0171 | 0.011 | -72.721
-13 | -1.228 | 0.01599 | 0.01 | -76.823
-12.5 | -1.207 | 0.01509 | 0.009 | -80.009
-12 | -1.182 | 0.01424 | 0.008 | -83.015
-11.5 | -1.153 | 0.01354 | 0.007 | -85.159
-11 | -1.12 | 0.01286 | 0.006 | -87.073
-10.5 | -1.084 | 0.01196 | 0.005 | -90.696
-10 | -1.044 | 0.01142 | 0.004 | -91.493
-9.5 | -1.002 | 0.01091 | 0.002 | -91.871
-9 | -0.957 | 0.01048 | 0.001 | -91.346
-8.5 | -0.913 | 0.00953 | 0 | -95.706
-8 | -0.863 | 0.00973 | -0.001 | -88.683
-7.5 | -0.809 | 0.00933 | -0.002 | -86.658
-7 | -0.753 | 0.00899 | -0.004 | -83.716
-6.5 | -0.696 | 0.00868 | -0.005 | -80.187
-6 | -0.637 | 0.00844 | -0.006 | -75.406
-5.5 | -0.577 | 0.00813 | -0.007 | -70.976
-5 | -0.516 | 0.00793 | -0.009 | -65.093
-4.5 | -0.456 | 0.00777 | -0.01 | -58.669
-4 | -0.394 | 0.00753 | -0.011 | -52.37
-3.5 | -0.333 | 0.00738 | -0.012 | -45.109
-3 | -0.271 | 0.00723 | -0.013 | -37.439
-2.5 | -0.209 | 0.00705 | -0.015 | -29.632
-2 | -0.147 | 0.00498 | -0.016 | -29.434
-1.5 | -0.084 | 0.0049 | -0.017 | -17.226
-1 | -0.022 | 0.00489 | -0.018 | -4.475
-0.5 | 0.041 | 0.00485 | -0.02 | 8.382
0 | 0.103 | 0.00484 | -0.021 | 21.3
0.5 | 0.166 | 0.00485 | -0.022 | 34.136
1 | 0.228 | 0.00491 | -0.023 | 46.515
1.5 | 0.291 | 0.00497 | -0.025 | 58.456
2 | 0.353 | 0.00505 | -0.026 | 69.957
2.5 | 0.414 | 0.00521 | -0.027 | 79.494
3 | 0.476 | 0.00776 | -0.028 | 61.397
3.5 | 0.538 | 0.00797 | -0.029 | 67.455
4 | 0.599 | 0.00822 | -0.031 | 72.87
4.5 | 0.66 | 0.00848 | -0.032 | 77.807
5 | 0.72 | 0.0087 | -0.033 | 82.706
5.5 | 0.779 | 0.00904 | -0.034 | 86.199
6 | 0.838 | 0.00939 | -0.036 | 89.301
6.5 | 0.895 | 0.00926 | -0.037 | 96.611
7 | 0.949 | 0.00992 | -0.038 | 95.585
7.5 | 1 | 0.01029 | -0.039 | 97.189
8 | 1.05 | 0.01069 | -0.04 | 98.228
8.5 | 1.098 | 0.01115 | -0.041 | 98.517
9 | 1.144 | 0.01162 | -0.042 | 98.502
9.5 | 1.188 | 0.01206 | -0.043 | 98.488
10 | 1.229 | 0.01252 | -0.044 | 98.159
10.5 | 1.266 | 0.01362 | -0.045 | 92.983
11 | 1.3 | 0.01426 | -0.046 | 91.166
11.5 | 1.328 | 0.01495 | -0.047 | 88.831
12 | 1.352 | 0.0157 | -0.048 | 86.071
12.5 | 1.37 | 0.01658 | -0.049 | 82.665
13 | 1.384 | 0.01741 | -0.05 | 79.474
13.5 | 1.392 | 0.01858 | -0.051 | 74.95
14 | 1.396 | 0.01972 | -0.052 | 70.803
14.5 | 1.397 | 0.02091 | -0.053 | 66.778
15 | 1.392 | 0.02243 | -0.054 | 62.031
15.5 | 1.383 | 0.02383 | -0.055 | 58.042
16 | 1.369 | 0.02583 | -0.055 | 53.022
16.5 | 1.352 | 0.0279 | -0.056 | 48.478
17 | 1.33 | 0.03062 | -0.057 | 43.449
17.5 | 1.305 | 0.03398 | -0.057 | 38.402
18 | 1.276 | 0.03811 | -0.057 | 33.471
18.5 | 1.241 | 0.04426 | -0.057 | 28.032
19 | 1.205 | 0.05081 | -0.058 | 23.721
19.5 | 1.16 | 0.06319 | -0.057 | 18.359

## 98. Re 8M Mach 0.00 (2)
BIGFOIL.COM POLAR EXPORT
NACA65A118
NACA65A118 |  |  |  | Cl Max: | 1.5513 | at alpha= | 20 | deg
XFOIL ncrit=9 |  |  |  | L/D Max: | 89.1892 | at alpha= | 9.5 | deg
Re: | 8000000 |  |  | Cd Min: | 0.04673 | at alpha= | 20 | deg
Mach: | 0 |  |  | Cl=0 at alpha= | -0.56379 | deg
|  |  |  | @ Cl=0.1, Cd= | 0.0040509
|  |  |  | @ Cl=0.4, Cd= | 0.0062943
|  |  |  | @ Cl=0.6, Cd= | 0.0080399
alpha (deg) | Cl | Cd | Cm | Cl/Cd
-20 | -1.4799 | 0.0407 | -0.0649 | -36.3612
-19.5 | -1.4681 | 0.03741 | -0.0641 | -39.2435
-19 | -1.4539 | 0.03442 | -0.0631 | -42.24
-18.5 | -1.4417 | 0.03146 | -0.0617 | -45.8264
-18 | -1.4167 | 0.02959 | -0.0606 | -47.8777
-17.5 | -1.4057 | 0.02689 | -0.0581 | -52.2759
-17 | -1.3871 | 0.02487 | -0.0559 | -55.774
-16 | -1.3174 | 0.02135 | -0.0563 | -61.7049
-15.5 | -1.2785 | 0.01975 | -0.0569 | -64.7342
-15 | -1.2381 | 0.01842 | -0.0573 | -67.215
-14.5 | -1.2072 | 0.01723 | -0.0556 | -70.0638
-14 | -1.1792 | 0.01591 | -0.0534 | -74.1169
-13.5 | -1.1442 | 0.01493 | -0.0519 | -76.6376
-13 | -1.1128 | 0.01383 | -0.0498 | -80.4628
-12.5 | -1.0768 | 0.01298 | -0.0481 | -82.9584
-12 | -1.0431 | 0.01208 | -0.0458 | -86.3493
-11.5 | -1.0063 | 0.01135 | -0.0438 | -88.6608
-11 | -0.9645 | 0.01084 | -0.0424 | -88.976
-10.5 | -0.9229 | 0.01034 | -0.0409 | -89.2553
-10 | -0.8815 | 0.00984 | -0.0391 | -89.5833
-9.5 | -0.8367 | 0.00948 | -0.0379 | -88.2595
-9 | -0.7927 | 0.00911 | -0.0364 | -87.0143
-8.5 | -0.7466 | 0.00879 | -0.0352 | -84.9374
-8 | -0.6996 | 0.0085 | -0.0341 | -82.3059
-7.5 | -0.6501 | 0.00826 | -0.0335 | -78.7046
-7 | -0.6006 | 0.00803 | -0.0328 | -74.7945
-6.5 | -0.5516 | 0.00778 | -0.0319 | -70.8997
-6 | -0.5019 | 0.00758 | -0.0312 | -66.2137
-5.5 | -0.4527 | 0.0074 | -0.0302 | -61.1757
-5 | -0.4051 | 0.00721 | -0.0289 | -56.1859
-4.5 | -0.3541 | 0.00702 | -0.0284 | -50.4416
-4 | -0.3015 | 0.00683 | -0.0281 | -44.1435
-3.5 | -0.2489 | 0.00663 | -0.0279 | -37.5415
-3 | -0.2102 | 0.00601 | -0.0248 | -34.975
-2.5 | -0.1661 | 0.00557 | -0.0228 | -29.8205
-2 | -0.1275 | 0.00504 | -0.0196 | -25.2976
-1.5 | -0.0935 | 0.00443 | -0.0153 | -21.1061
-1 | -0.0465 | 0.00415 | -0.0138 | -11.2048
-0.5 | 0.0068 | 0.00407 | -0.0136 | 1.6708
0 | 0.0615 | 0.00403 | -0.0136 | 15.2605
0.5 | 0.1168 | 0.00406 | -0.0139 | 28.7685
1 | 0.1729 | 0.0041 | -0.0143 | 42.1707
1.5 | 0.2277 | 0.00422 | -0.0145 | 53.9573
2 | 0.2858 | 0.00458 | -0.0156 | 62.4017
2.5 | 0.3313 | 0.00514 | -0.014 | 64.4553
3 | 0.3701 | 0.00577 | -0.0109 | 64.1421
3.5 | 0.4066 | 0.00641 | -0.0074 | 63.4321
4 | 0.438 | 0.00727 | -0.003 | 60.2476
4.5 | 0.4878 | 0.00753 | -0.0023 | 64.7809
5 | 0.5387 | 0.00775 | -0.0019 | 69.5097
5.5 | 0.5888 | 0.00799 | -0.0012 | 73.6921
6 | 0.6382 | 0.00821 | -0.0005 | 77.7345
6.5 | 0.6849 | 0.00853 | 0.0007 | 80.2931
7 | 0.7334 | 0.00878 | 0.0015 | 83.5308
7.5 | 0.779 | 0.00913 | 0.0028 | 85.3231
8 | 0.825 | 0.00947 | 0.0039 | 87.1172
8.5 | 0.8709 | 0.00981 | 0.0049 | 88.7768
9 | 0.9134 | 0.01029 | 0.0065 | 88.7658
9.5 | 0.957 | 0.01073 | 0.0078 | 89.1892
10 | 0.9994 | 0.01123 | 0.0092 | 88.9938
10.5 | 1.0387 | 0.01188 | 0.011 | 87.4327
11 | 1.0796 | 0.01248 | 0.0124 | 86.5064
11.5 | 1.1165 | 0.01328 | 0.0143 | 84.0738
12 | 1.1545 | 0.01405 | 0.0158 | 82.1708
12.5 | 1.1871 | 0.01511 | 0.018 | 78.5639
13 | 1.2137 | 0.01649 | 0.0207 | 73.6022
13.5 | 1.2462 | 0.0174 | 0.0227 | 71.6207
14.5 | 1.3297 | 0.02027 | 0.0217 | 65.5994
15 | 1.354 | 0.02192 | 0.0242 | 61.7701
15.5 | 1.3805 | 0.02355 | 0.0262 | 58.62
16 | 1.4061 | 0.0253 | 0.028 | 55.5771
16.5 | 1.4285 | 0.02736 | 0.0299 | 52.2113
17 | 1.4428 | 0.03005 | 0.0321 | 48.0133
17.5 | 1.4699 | 0.03195 | 0.0331 | 46.0063
18 | 1.4905 | 0.0344 | 0.0344 | 43.3285
18.5 | 1.5078 | 0.03715 | 0.0356 | 40.5868
19 | 1.526 | 0.03995 | 0.0365 | 38.1977
19.5 | 1.5413 | 0.04307 | 0.0373 | 35.7859
20 | 1.5513 | 0.04673 | 0.0381 | 33.1971

## 99. Re 8M Mach 0.10 (1)
BIGFOIL.COM POLAR EXPORT
NACA65A118
NACA65A118 |  |  |  | Cl Max: | 1.383 | at alpha= | 14 | deg
JavaFoil+Calcfoil stall+Eppler ext transition |  |  |  | L/D Max: | 98.003 | at alpha= | 8.5 | deg
Re: | 8000000 |  |  | Cd Min: | 0.00484 | at alpha= | 0 | deg
Mach: | 0.1 |  |  | Cl=0 at alpha= | -0.8254 | deg
|  |  |  | @ Cl=0.1, Cd= | 0.0048406
|  |  |  | @ Cl=0.4, Cd= | 0.0051759
|  |  |  | @ Cl=0.6, Cd= | 0.0082429
alpha (deg) | Cl | Cd | Cm | Cl/Cd
-20 | -0.957 | 0.12884 | 0.018 | -7.429
-19.5 | -0.983 | 0.12226 | 0.017 | -8.042
-19 | -1.028 | 0.09886 | 0.018 | -10.393
-18.5 | -1.086 | 0.07022 | 0.019 | -15.472
-18 | -1.141 | 0.04979 | 0.019 | -22.914
-17.5 | -1.171 | 0.04286 | 0.019 | -27.316
-17 | -1.204 | 0.03473 | 0.018 | -34.667
-16.5 | -1.226 | 0.03059 | 0.017 | -40.072
-16 | -1.239 | 0.02705 | 0.016 | -45.807
-15.5 | -1.247 | 0.02452 | 0.015 | -50.829
-15 | -1.248 | 0.02289 | 0.014 | -54.53
-14.5 | -1.247 | 0.02095 | 0.013 | -59.531
-14 | -1.243 | 0.01926 | 0.012 | -64.518
-13.5 | -1.235 | 0.0176 | 0.011 | -70.161
-13 | -1.222 | 0.01636 | 0.01 | -74.69
-12.5 | -1.203 | 0.0153 | 0.009 | -78.648
-12 | -1.18 | 0.01451 | 0.008 | -81.297
-11.5 | -1.152 | 0.01374 | 0.007 | -83.818
-11 | -1.12 | 0.01308 | 0.006 | -85.634
-10.5 | -1.086 | 0.01208 | 0.005 | -89.865
-10 | -1.046 | 0.01153 | 0.004 | -90.773
-9.5 | -1.004 | 0.011 | 0.002 | -91.3
-9 | -0.96 | 0.01057 | 0.001 | -90.815
-8.5 | -0.914 | 0.0101 | 0 | -90.518
-8 | -0.866 | 0.00977 | -0.001 | -88.682
-7.5 | -0.812 | 0.00937 | -0.002 | -86.718
-7 | -0.756 | 0.00902 | -0.004 | -83.889
-6.5 | -0.699 | 0.00878 | -0.005 | -79.566
-6 | -0.64 | 0.00846 | -0.006 | -75.637
-5.5 | -0.58 | 0.00824 | -0.007 | -70.32
-5 | -0.519 | 0.00794 | -0.009 | -65.349
-4.5 | -0.458 | 0.00777 | -0.01 | -58.903
-4 | -0.396 | 0.00755 | -0.011 | -52.479
-3.5 | -0.334 | 0.00738 | -0.012 | -45.288
-3 | -0.272 | 0.00724 | -0.014 | -37.617
-2.5 | -0.21 | 0.0071 | -0.015 | -29.555
-2 | -0.147 | 0.00498 | -0.016 | -29.592
-1.5 | -0.085 | 0.0049 | -0.017 | -17.319
-1 | -0.022 | 0.0049 | -0.018 | -4.481
-0.5 | 0.041 | 0.00485 | -0.02 | 8.426
0 | 0.104 | 0.00484 | -0.021 | 21.413
0.5 | 0.167 | 0.00488 | -0.022 | 34.145
1 | 0.229 | 0.00492 | -0.023 | 46.588
1.5 | 0.292 | 0.00497 | -0.025 | 58.758
2 | 0.355 | 0.00508 | -0.026 | 69.852
2.5 | 0.416 | 0.00521 | -0.027 | 79.874
3 | 0.479 | 0.00781 | -0.028 | 61.283
3.5 | 0.54 | 0.00803 | -0.03 | 67.297
4 | 0.602 | 0.00825 | -0.031 | 72.954
4.5 | 0.663 | 0.00849 | -0.032 | 78.042
5 | 0.723 | 0.00881 | -0.033 | 82.124
5.5 | 0.783 | 0.00907 | -0.035 | 86.388
6 | 0.842 | 0.00944 | -0.036 | 89.246
6.5 | 0.899 | 0.00934 | -0.037 | 96.249
7 | 0.952 | 0.00999 | -0.038 | 95.246
7.5 | 1.003 | 0.01036 | -0.039 | 96.843
8 | 1.053 | 0.01081 | -0.04 | 97.492
8.5 | 1.102 | 0.01124 | -0.041 | 98.003
9 | 1.148 | 0.01172 | -0.042 | 97.951
9.5 | 1.191 | 0.01218 | -0.043 | 97.83
10 | 1.231 | 0.01317 | -0.044 | 93.428
10.5 | 1.268 | 0.01378 | -0.045 | 92.032
11 | 1.301 | 0.01443 | -0.047 | 90.182
11.5 | 1.327 | 0.01515 | -0.048 | 87.629
12 | 1.349 | 0.01592 | -0.049 | 84.739
12.5 | 1.366 | 0.01682 | -0.05 | 81.201
13 | 1.377 | 0.01773 | -0.05 | 77.655
13.5 | 1.382 | 0.01896 | -0.051 | 72.923
14 | 1.383 | 0.02015 | -0.052 | 68.645
14.5 | 1.38 | 0.0216 | -0.053 | 63.868
15 | 1.371 | 0.02304 | -0.054 | 59.527
15.5 | 1.359 | 0.02464 | -0.055 | 55.139
16 | 1.34 | 0.02678 | -0.055 | 50.054
16.5 | 1.317 | 0.02938 | -0.056 | 44.836
17 | 1.291 | 0.03223 | -0.057 | 40.064
17.5 | 1.26 | 0.03621 | -0.057 | 34.785
18 | 1.224 | 0.04141 | -0.057 | 29.559
18.5 | 1.183 | 0.04887 | -0.057 | 24.213
19 | 1.131 | 0.06323 | -0.056 | 17.883

## 100. Re 8M Mach 0.10 (2)
BIGFOIL.COM POLAR EXPORT
NACA65A118
NACA65A118 |  |  |  | Cl Max: | 1.5446 | at alpha= | 20 | deg
XFOIL ncrit=9 |  |  |  | L/D Max: | 88.1785 | at alpha= | 9.5 | deg
Re: | 8000000 |  |  | Cd Min: | 0.04918 | at alpha= | 20 | deg
Mach: | 0.1 |  |  | Cl=0 at alpha= | -0.55794 | deg
|  |  |  | @ Cl=0.1, Cd= | 0.004054
|  |  |  | @ Cl=0.4, Cd= | 0.0063203
|  |  |  | @ Cl=0.6, Cd= | 0.0080801
alpha (deg) | Cl | Cd | Cm | Cl/Cd
-20 | -1.4734 | 0.04303 | -0.0675 | -34.2412
-19.5 | -1.461 | 0.03961 | -0.0669 | -36.8846
-19 | -1.4472 | 0.03644 | -0.066 | -39.7146
-18.5 | -1.4385 | 0.03304 | -0.0645 | -43.5381
-18 | -1.4153 | 0.03091 | -0.0633 | -45.7878
-17.5 | -1.4028 | 0.0282 | -0.061 | -49.7447
-17 | -1.3852 | 0.026 | -0.0587 | -53.2769
-16 | -1.3205 | 0.02217 | -0.0582 | -59.5625
-15.5 | -1.2818 | 0.02046 | -0.0588 | -62.6491
-15 | -1.2394 | 0.019 | -0.0596 | -65.2316
-14.5 | -1.2087 | 0.01774 | -0.0578 | -68.1342
-14 | -1.1795 | 0.01642 | -0.0557 | -71.8331
-13.5 | -1.1451 | 0.01535 | -0.054 | -74.5993
-13 | -1.1131 | 0.01423 | -0.052 | -78.2221
-12.5 | -1.0781 | 0.01327 | -0.05 | -81.2434
-12 | -1.0446 | 0.01231 | -0.0477 | -84.8578
-11.5 | -1.0075 | 0.01155 | -0.0456 | -87.2294
-11 | -0.9663 | 0.01099 | -0.044 | -87.9254
-10.5 | -0.9239 | 0.01049 | -0.0425 | -88.0744
-10 | -0.8832 | 0.00995 | -0.0406 | -88.7638
-9.5 | -0.8381 | 0.00957 | -0.0393 | -87.5758
-9 | -0.7942 | 0.00917 | -0.0377 | -86.6085
-8.5 | -0.7477 | 0.00886 | -0.0364 | -84.3905
-8 | -0.7013 | 0.00854 | -0.0351 | -82.1194
-7.5 | -0.6516 | 0.0083 | -0.0344 | -78.506
-7 | -0.6016 | 0.00806 | -0.0337 | -74.6402
-6.5 | -0.5523 | 0.00781 | -0.0328 | -70.717
-6 | -0.5021 | 0.00761 | -0.0321 | -65.979
-5.5 | -0.4521 | 0.00742 | -0.0312 | -60.9299
-5 | -0.404 | 0.00724 | -0.03 | -55.8011
-4.5 | -0.3546 | 0.00704 | -0.0289 | -50.3693
-4 | -0.3016 | 0.00686 | -0.0287 | -43.965
-3.5 | -0.2489 | 0.00666 | -0.0284 | -37.3724
-3 | -0.2099 | 0.00604 | -0.0253 | -34.7517
-2 | -0.1279 | 0.00506 | -0.0198 | -25.2767
-1.5 | -0.0943 | 0.00444 | -0.0154 | -21.2387
-1 | -0.0473 | 0.00415 | -0.0138 | -11.3976
-0.5 | 0.0062 | 0.00408 | -0.0135 | 1.5196
0 | 0.0611 | 0.00404 | -0.0135 | 15.1238
0.5 | 0.1166 | 0.00406 | -0.0138 | 28.7192
1 | 0.1729 | 0.0041 | -0.0141 | 42.1707
1.5 | 0.2278 | 0.00423 | -0.0142 | 53.8534
2 | 0.2862 | 0.00458 | -0.0154 | 62.4891
2.5 | 0.3311 | 0.00515 | -0.0135 | 64.2913
3 | 0.3702 | 0.00578 | -0.0105 | 64.0484
3.5 | 0.4066 | 0.00644 | -0.0069 | 63.1366
4 | 0.4376 | 0.00731 | -0.0024 | 59.8632
4.5 | 0.4882 | 0.00756 | -0.0018 | 64.5767
5 | 0.5393 | 0.00779 | -0.0012 | 69.2298
5.5 | 0.5892 | 0.00803 | -0.0005 | 73.3748
6 | 0.6388 | 0.00826 | 0.0003 | 77.3366
6.5 | 0.6856 | 0.00858 | 0.0016 | 79.9068
7 | 0.7343 | 0.00884 | 0.0024 | 83.0656
7.5 | 0.7801 | 0.0092 | 0.0037 | 84.7935
8 | 0.8262 | 0.00955 | 0.0049 | 86.5131
8.5 | 0.8721 | 0.00991 | 0.006 | 88.002
9 | 0.9145 | 0.01041 | 0.0077 | 87.8482
9.5 | 0.9585 | 0.01087 | 0.009 | 88.1785
10 | 1.0012 | 0.01139 | 0.0105 | 87.9017
10.5 | 1.0403 | 0.01207 | 0.0124 | 86.1889
11 | 1.0811 | 0.01271 | 0.0139 | 85.059
11.5 | 1.1173 | 0.01357 | 0.0159 | 82.336
12 | 1.1554 | 0.01439 | 0.0175 | 80.2919
12.5 | 1.1872 | 0.01555 | 0.0199 | 76.3473
13 | 1.2144 | 0.01695 | 0.0225 | 71.646
13.5 | 1.2471 | 0.0179 | 0.0246 | 69.6704
14.5 | 1.3295 | 0.02097 | 0.024 | 63.4001
15 | 1.3555 | 0.02261 | 0.0263 | 59.9513
15.5 | 1.3804 | 0.0244 | 0.0284 | 56.5738
16 | 1.4066 | 0.02621 | 0.0302 | 53.6665
16.5 | 1.4267 | 0.02852 | 0.0323 | 50.0245
17 | 1.4394 | 0.03143 | 0.0346 | 45.797
17.5 | 1.4676 | 0.03336 | 0.0355 | 43.9928
18 | 1.4902 | 0.03577 | 0.0367 | 41.6606
18.5 | 1.5067 | 0.0387 | 0.0379 | 38.9328
19 | 1.5244 | 0.04166 | 0.0389 | 36.5915
19.5 | 1.5366 | 0.04518 | 0.0397 | 34.0106
20 | 1.5446 | 0.04918 | 0.0405 | 31.4071

## 101. Re 8M Mach 0.25 (1)
BIGFOIL.COM POLAR EXPORT
NACA65A118
NACA65A118 |  |  |  | Cl Max: | 1.32 | at alpha= | 12 | deg
JavaFoil+Calcfoil stall+Eppler ext transition |  |  |  | L/D Max: | 95.143 | at alpha= | 8.5 | deg
Re: | 8000000 |  |  | Cd Min: | 0.00488 | at alpha= | -0.5 | deg
Mach: | 0.25 |  |  | Cl=0 at alpha= | -0.82308 | deg
|  |  |  | @ Cl=0.1, Cd= | 0.0049068
|  |  |  | @ Cl=0.4, Cd= | 0.0052233
|  |  |  | @ Cl=0.6, Cd= | 0.00839
alpha (deg) | Cl | Cd | Cm | Cl/Cd
-18 | -0.728 | 0.13757 | 0.013 | -5.292
-17.5 | -0.784 | 0.12663 | 0.013 | -6.188
-17 | -0.836 | 0.11579 | 0.013 | -7.22
-16.5 | -0.888 | 0.10261 | 0.013 | -8.649
-16 | -0.943 | 0.08107 | 0.013 | -11.633
-15.5 | -1.041 | 0.04251 | 0.015 | -24.499
-15 | -1.094 | 0.0308 | 0.014 | -35.509
-14.5 | -1.125 | 0.02604 | 0.014 | -43.201
-14 | -1.147 | 0.02273 | 0.013 | -50.448
-13.5 | -1.157 | 0.02106 | 0.012 | -54.916
-13 | -1.163 | 0.01884 | 0.01 | -61.755
-12.5 | -1.16 | 0.01754 | 0.009 | -66.148
-12 | -1.153 | 0.01599 | 0.008 | -72.13
-11.5 | -1.137 | 0.01494 | 0.007 | -76.14
-11 | -1.114 | 0.01421 | 0.006 | -78.431
-10.5 | -1.087 | 0.01308 | 0.005 | -83.094
-10 | -1.054 | 0.0122 | 0.004 | -86.356
-9.5 | -1.015 | 0.01159 | 0.002 | -87.566
-9 | -0.973 | 0.0111 | 0.001 | -87.641
-8.5 | -0.927 | 0.01062 | 0 | -87.296
-8 | -0.879 | 0.01013 | -0.001 | -86.77
-7.5 | -0.83 | 0.00947 | -0.002 | -87.62
-7 | -0.775 | 0.00935 | -0.004 | -82.885
-6.5 | -0.717 | 0.00909 | -0.005 | -78.797
-6 | -0.656 | 0.00871 | -0.006 | -75.301
-5.5 | -0.595 | 0.0084 | -0.008 | -70.809
-5 | -0.533 | 0.00818 | -0.009 | -65.093
-4.5 | -0.47 | 0.00791 | -0.01 | -59.407
-4 | -0.407 | 0.00774 | -0.011 | -52.582
-3.5 | -0.343 | 0.0075 | -0.013 | -45.82
-3 | -0.28 | 0.00735 | -0.014 | -38.06
-2.5 | -0.216 | 0.0072 | -0.015 | -29.932
-2 | -0.151 | 0.00504 | -0.016 | -30.02
-1.5 | -0.087 | 0.00496 | -0.018 | -17.579
-1 | -0.023 | 0.00494 | -0.019 | -4.573
-0.5 | 0.042 | 0.00488 | -0.02 | 8.597
0 | 0.107 | 0.00491 | -0.022 | 21.72
0.5 | 0.171 | 0.00489 | -0.023 | 34.957
1 | 0.236 | 0.00497 | -0.024 | 47.413
1.5 | 0.3 | 0.00504 | -0.025 | 59.591
2 | 0.365 | 0.00514 | -0.027 | 71.018
2.5 | 0.428 | 0.00529 | -0.028 | 80.93
3 | 0.492 | 0.00797 | -0.029 | 61.661
3.5 | 0.555 | 0.00824 | -0.03 | 67.342
4 | 0.618 | 0.00845 | -0.032 | 73.108
4.5 | 0.681 | 0.00876 | -0.033 | 77.721
5 | 0.742 | 0.00903 | -0.034 | 82.23
5.5 | 0.804 | 0.00941 | -0.035 | 85.408
6 | 0.861 | 0.00967 | -0.037 | 89.068
6.5 | 0.917 | 0.01001 | -0.038 | 91.624
7 | 0.971 | 0.01039 | -0.039 | 93.517
7.5 | 1.024 | 0.01083 | -0.04 | 94.502
8 | 1.074 | 0.01129 | -0.041 | 95.12
8.5 | 1.121 | 0.01178 | -0.042 | 95.143
9 | 1.165 | 0.01233 | -0.043 | 94.46
9.5 | 1.205 | 0.0129 | -0.044 | 93.442
10 | 1.241 | 0.01405 | -0.046 | 88.289
10.5 | 1.272 | 0.01483 | -0.047 | 85.746
11 | 1.297 | 0.01563 | -0.048 | 82.978
11.5 | 1.312 | 0.01646 | -0.049 | 79.723
12 | 1.32 | 0.0175 | -0.05 | 75.436
12.5 | 1.319 | 0.01873 | -0.051 | 70.428
13 | 1.311 | 0.02005 | -0.052 | 65.42
13.5 | 1.295 | 0.02152 | -0.052 | 60.19
14 | 1.27 | 0.02331 | -0.053 | 54.504
14.5 | 1.237 | 0.02556 | -0.054 | 48.39
15 | 1.194 | 0.02848 | -0.055 | 41.913
15.5 | 1.14 | 0.03298 | -0.055 | 34.557
16 | 1.067 | 0.04313 | -0.054 | 24.737
16.5 | 0.94 | 0.08476 | -0.047 | 11.091
17 | 0.852 | 0.11696 | -0.04 | 7.284

## 102. Re 8M Mach 0.25 (2)
BIGFOIL.COM POLAR EXPORT
NACA65A118
NACA65A118 |  |  |  | Cl Max: | 1.4974 | at alpha= | 19 | deg
XFOIL ncrit=9 |  |  |  | L/D Max: | 83.2827 | at alpha= | 8.5 | deg
Re: | 8000000 |  |  | Cd Min: | 0.06465 | at alpha= | 20 | deg
Mach: | 0.25 |  |  | Cl=0 at alpha= | -0.53131 | deg
|  |  |  | @ Cl=0.1, Cd= | 0.0040842
|  |  |  | @ Cl=0.4, Cd= | 0.0064424
|  |  |  | @ Cl=0.6, Cd= | 0.0082931
alpha (deg) | Cl | Cd | Cm | Cl/Cd
-20 | -1.4105 | 0.05912 | -0.0792 | -23.8583
-19.5 | -1.4129 | 0.05333 | -0.0797 | -26.4935
-19 | -1.4121 | 0.04812 | -0.0794 | -29.3454
-18.5 | -1.4027 | 0.04392 | -0.0787 | -31.9376
-18 | -1.3949 | 0.0398 | -0.0774 | -35.0477
-17.5 | -1.3795 | 0.03655 | -0.0757 | -37.7428
-17 | -1.3672 | 0.03328 | -0.0735 | -41.0817
-16.5 | -1.3545 | 0.0302 | -0.0708 | -44.851
-15.5 | -1.2867 | 0.02512 | -0.0706 | -51.2221
-15 | -1.2432 | 0.02263 | -0.0722 | -54.9359
-14.5 | -1.2124 | 0.02103 | -0.07 | -57.651
-14 | -1.1821 | 0.01944 | -0.0676 | -60.8076
-13.5 | -1.1491 | 0.01796 | -0.0654 | -63.9811
-13 | -1.1188 | 0.01643 | -0.0629 | -68.0949
-12 | -1.0495 | 0.01394 | -0.058 | -75.2869
-11.5 | -1.0111 | 0.01297 | -0.0558 | -77.9568
-11 | -0.9725 | 0.01207 | -0.0534 | -80.5717
-10.5 | -0.9316 | 0.01132 | -0.0512 | -82.2968
-10 | -0.8903 | 0.01064 | -0.0488 | -83.6748
-9.5 | -0.8457 | 0.01011 | -0.0469 | -83.6499
-9 | -0.8021 | 0.00958 | -0.0447 | -83.7265
-8.5 | -0.7537 | 0.00923 | -0.0433 | -81.6576
-8 | -0.7066 | 0.00885 | -0.0415 | -79.8418
-7.5 | -0.6581 | 0.00853 | -0.04 | -77.1512
-7 | -0.6076 | 0.00828 | -0.0388 | -73.3816
-6.5 | -0.5567 | 0.008 | -0.0377 | -69.5875
-6 | -0.5046 | 0.00777 | -0.0368 | -64.9421
-5.5 | -0.452 | 0.00756 | -0.036 | -59.7884
-5 | -0.3997 | 0.00737 | -0.0351 | -54.2334
-4.5 | -0.3497 | 0.00715 | -0.0338 | -48.9091
-3.5 | -0.2486 | 0.00679 | -0.0312 | -36.6127
-3 | -0.2086 | 0.00619 | -0.0279 | -33.6995
-2.5 | -0.1663 | 0.00571 | -0.025 | -29.1243
-2 | -0.13 | 0.00513 | -0.0208 | -25.3411
-1.5 | -0.0981 | 0.00448 | -0.0157 | -21.8973
-1 | -0.0509 | 0.00417 | -0.0137 | -12.2062
-0.5 | 0.0034 | 0.00411 | -0.0132 | 0.82725
0 | 0.0596 | 0.00407 | -0.0132 | 14.6437
0.5 | 0.1165 | 0.00409 | -0.0133 | 28.4841
1 | 0.174 | 0.00413 | -0.0135 | 42.1308
1.5 | 0.23 | 0.00426 | -0.0134 | 53.9906
2 | 0.2897 | 0.00459 | -0.0144 | 63.1155
2.5 | 0.3319 | 0.00521 | -0.0116 | 63.7044
3 | 0.3715 | 0.00585 | -0.0083 | 63.5043
3.5 | 0.4071 | 0.00659 | -0.0042 | 61.7754
4 | 0.4377 | 0.00749 | 0.0007 | 58.4379
4.5 | 0.49 | 0.00772 | 0.0014 | 63.4715
5 | 0.5399 | 0.00799 | 0.0026 | 67.572
5.5 | 0.5912 | 0.00824 | 0.0035 | 71.7476
6 | 0.6409 | 0.00854 | 0.0047 | 75.0468
6.5 | 0.6888 | 0.00889 | 0.0062 | 77.4803
7 | 0.738 | 0.00922 | 0.0074 | 80.0434
7.5 | 0.7843 | 0.00965 | 0.0091 | 81.2746
8 | 0.8317 | 0.01006 | 0.0105 | 82.674
8.5 | 0.8778 | 0.01054 | 0.0121 | 83.2827
9 | 0.9214 | 0.01114 | 0.014 | 82.711
9.5 | 0.9652 | 0.01176 | 0.0158 | 82.0748
10 | 1.0077 | 0.01246 | 0.0178 | 80.8748
10.5 | 1.0489 | 0.01326 | 0.0198 | 79.1026
11 | 1.0876 | 0.0142 | 0.022 | 76.5915
11.5 | 1.1223 | 0.01539 | 0.0246 | 72.924
12 | 1.1599 | 0.01648 | 0.0267 | 70.3823
12.5 | 1.1885 | 0.01808 | 0.0297 | 65.7356
13 | 1.2168 | 0.01975 | 0.0325 | 61.6101
13.5 | 1.26 | 0.02112 | 0.0328 | 59.6591
14 | 1.3041 | 0.02309 | 0.0324 | 56.479
14.5 | 1.3317 | 0.02495 | 0.0351 | 53.3747
15 | 1.3563 | 0.02713 | 0.0377 | 49.9926
15.5 | 1.3769 | 0.0297 | 0.0403 | 46.3603
16 | 1.3986 | 0.03231 | 0.0425 | 43.2869
16.5 | 1.4212 | 0.03502 | 0.0444 | 40.5825
17 | 1.4316 | 0.03869 | 0.0466 | 37.0018
17.5 | 1.4578 | 0.04136 | 0.0477 | 35.2466
18 | 1.4727 | 0.04501 | 0.0491 | 32.7194
18.5 | 1.4853 | 0.04894 | 0.0502 | 30.3494
19 | 1.4974 | 0.05313 | 0.051 | 28.1837
19.5 | 1.492 | 0.05904 | 0.0514 | 25.271
20 | 1.493 | 0.06465 | 0.0514 | 23.0936

## 103. Re 8M Mach 0.50 (1)
BIGFOIL.COM POLAR EXPORT
NACA65A118
NACA65A118 |  |  |  | Cl Max: | 1.229 | at alpha= | 20 | deg
JavaFoil+Calcfoil stall+Eppler ext transition |  |  |  | L/D Max: | 84.525 | at alpha= | 2.5 | deg
Re: | 8000000 |  |  | Cd Min: | 0.00508 | at alpha= | -0.5 | deg
Mach: | 0.5 |  |  | Cl=0 at alpha= | -0.82639 | deg
|  |  |  | @ Cl=0.1, Cd= | 0.0050947
|  |  |  | @ Cl=0.4, Cd= | 0.0053678
|  |  |  | @ Cl=0.6, Cd= | 0.0090467
alpha (deg) | Cl | Cd | Cm | Cl/Cd
-20 | -1.117 | 0.13681 | 0.021 | -8.164
-19.5 | -1.091 | 0.12813 | 0.02 | -8.515
-19 | -1.045 | 0.13645 | 0.018 | -7.659
-18.5 | -1.003 | 0.14035 | 0.015 | -7.145
-18 | -0.975 | 0.13308 | 0.014 | -7.327
-17.5 | -0.964 | 0.12239 | 0.016 | -7.879
-17 | -0.927 | 0.123 | 0.014 | -7.536
-16.5 | -0.891 | 0.12264 | 0.012 | -7.261
-16 | -0.862 | 0.11491 | 0.011 | -7.503
-15.5 | -0.835 | 0.11073 | 0.01 | -7.537
-15 | -0.807 | 0.10799 | 0.009 | -7.472
-14.5 | -0.779 | 0.10858 | 0.009 | -7.176
-14 | -0.751 | 0.10203 | 0.008 | -7.358
-13.5 | -0.722 | 0.09659 | 0.007 | -7.477
-13 | -0.695 | 0.08876 | 0.006 | -7.824
-12.5 | -0.667 | 0.07985 | 0.006 | -8.354
-12 | -0.637 | 0.089 | 0.005 | -7.16
-11.5 | -0.607 | 0.09312 | 0.004 | -6.523
-11 | -0.582 | 0.07213 | 0.004 | -8.071
-10.5 | -0.553 | 0.07354 | 0.003 | -7.522
-10 | -0.526 | 0.06746 | 0.002 | -7.796
-9.5 | -0.734 | 0.02046 | 0.003 | -35.894
-9 | -0.919 | 0.01569 | 0.001 | -58.557
-8.5 | -0.938 | 0.01345 | 0 | -69.769
-8 | -0.919 | 0.01254 | -0.001 | -73.303
-7.5 | -0.883 | 0.01172 | -0.003 | -75.285
-7 | -0.835 | 0.01109 | -0.004 | -75.28
-6.5 | -0.779 | 0.01048 | -0.006 | -74.337
-6 | -0.718 | 0.01001 | -0.007 | -71.681
-5.5 | -0.654 | 0.00958 | -0.008 | -68.277
-5 | -0.591 | 0.00902 | -0.01 | -65.548
-4.5 | -0.524 | 0.00888 | -0.011 | -58.989
-4 | -0.454 | 0.00852 | -0.013 | -53.235
-3.5 | -0.383 | 0.0082 | -0.014 | -46.756
-3 | -0.312 | 0.00793 | -0.016 | -39.344
-2.5 | -0.241 | 0.00775 | -0.017 | -31.054
-2 | -0.169 | 0.00524 | -0.018 | -32.249
-1.5 | -0.097 | 0.00515 | -0.02 | -18.9
-1 | -0.025 | 0.00512 | -0.021 | -4.935
-0.5 | 0.047 | 0.00508 | -0.023 | 9.243
0 | 0.119 | 0.0051 | -0.024 | 23.36
0.5 | 0.191 | 0.0051 | -0.026 | 37.528
1 | 0.263 | 0.00519 | -0.027 | 50.72
1.5 | 0.336 | 0.00527 | -0.028 | 63.672
2 | 0.408 | 0.00538 | -0.03 | 75.846
2.5 | 0.478 | 0.00565 | -0.031 | 84.525
3 | 0.548 | 0.00855 | -0.033 | 64.043
3.5 | 0.615 | 0.00919 | -0.034 | 66.916
4 | 0.683 | 0.00955 | -0.035 | 71.523
4.5 | 0.75 | 0.00993 | -0.036 | 75.477
5 | 0.815 | 0.01033 | -0.038 | 78.882
5.5 | 0.879 | 0.01083 | -0.039 | 81.139
6 | 0.941 | 0.01134 | -0.04 | 82.967
6.5 | 1 | 0.01185 | -0.042 | 84.41
7 | 1.053 | 0.01259 | -0.043 | 83.638
7.5 | 1.096 | 0.01332 | -0.044 | 82.273
8 | 1.127 | 0.01416 | -0.046 | 79.588
8.5 | 1.138 | 0.01594 | -0.047 | 71.372
9 | 1.111 | 0.01763 | -0.048 | 63.016
9.5 | 0.961 | 0.0201 | -0.049 | 47.81
10 | 0.621 | 0.06678 | -0.029 | 9.295
10.5 | 0.645 | 0.07422 | -0.027 | 8.695
11 | 0.674 | 0.07327 | -0.029 | 9.206
11.5 | 0.701 | 0.07897 | -0.028 | 8.88
12 | 0.729 | 0.08758 | -0.029 | 8.327
12.5 | 0.759 | 0.08188 | -0.031 | 9.264
13 | 0.786 | 0.08908 | -0.032 | 8.824
13.5 | 0.813 | 0.09685 | -0.032 | 8.399
14 | 0.842 | 0.10256 | -0.033 | 8.209
14.5 | 0.87 | 0.10863 | -0.035 | 8.011
15 | 0.897 | 0.10764 | -0.035 | 8.335
15.5 | 0.925 | 0.11348 | -0.036 | 8.147
16 | 0.952 | 0.11669 | -0.036 | 8.159
16.5 | 1.001 | 0.1113 | -0.046 | 8.993
17 | 1.099 | 0.0758 | -0.058 | 14.502
17.5 | 1.049 | 0.13394 | -0.045 | 7.835
18 | 1.081 | 0.12634 | -0.047 | 8.56
18.5 | 1.185 | 0.08447 | -0.061 | 14.024
19 | 1.208 | 0.09266 | -0.061 | 13.037
19.5 | 1.168 | 0.13603 | -0.051 | 8.589
20 | 1.229 | 0.11886 | -0.058 | 10.343

## 104. Re 8M Mach 0.50 (2)
BIGFOIL.COM POLAR EXPORT
NACA65A118
NACA65A118 |  |  |  | Cl Max: | 1.1852 | at alpha= | 12.5 | deg
XFOIL ncrit=9 |  |  |  | L/D Max: | 67.5647 | at alpha= | 2 | deg
Re: | 8000000 |  |  | Cd Min: | 0.13317 | at alpha= | 17.5 | deg
Mach: | 0.5 |  |  | Cl=0 at alpha= | -0.51628 | deg
|  |  |  | @ Cl=0.1, Cd= | 0.00423
|  |  |  | @ Cl=0.4, Cd= | 0.0072554
|  |  |  | @ Cl=0.6, Cd= | 0.01011
alpha (deg) | Cl | Cd | Cm | Cl/Cd
-17 | -0.7571 | 0.12708 | -0.0646 | -5.9577
-16.5 | -0.7861 | 0.11482 | -0.0714 | -6.8464
-15.5 | -0.8218 | 0.08981 | -0.0889 | -9.1504
-14.5 | -0.8776 | 0.06478 | -0.1066 | -13.5474
-14 | -0.9161 | 0.05467 | -0.1099 | -16.7569
-13.5 | -0.9536 | 0.04563 | -0.1112 | -20.8985
-13 | -0.9805 | 0.03821 | -0.1101 | -25.6608
-12.5 | -1.0115 | 0.03142 | -0.1066 | -32.1929
-12 | -1.0301 | 0.02594 | -0.1014 | -39.7109
-11.5 | -1.0215 | 0.02214 | -0.096 | -46.1382
-11 | -0.9922 | 0.01955 | -0.0912 | -50.7519
-10.5 | -0.9518 | 0.01763 | -0.087 | -53.9875
-10 | -0.9113 | 0.01586 | -0.0828 | -57.459
-9.5 | -0.8648 | 0.01446 | -0.0793 | -59.8064
-9 | -0.8192 | 0.01314 | -0.0757 | -62.344
-8.5 | -0.7684 | 0.01212 | -0.0726 | -63.3993
-8 | -0.7167 | 0.01124 | -0.0696 | -63.7633
-7.5 | -0.665 | 0.01047 | -0.0667 | -63.5148
-7 | -0.612 | 0.00983 | -0.064 | -62.2584
-6.5 | -0.5574 | 0.0093 | -0.0615 | -59.9355
-5.5 | -0.45 | 0.00839 | -0.0563 | -53.6353
-4.5 | -0.3381 | 0.00776 | -0.0521 | -43.5696
-4 | -0.2818 | 0.00751 | -0.0501 | -37.5233
-3.5 | -0.223 | 0.00729 | -0.0487 | -30.5898
-3 | -0.1709 | 0.00695 | -0.046 | -24.5899
-2 | -0.1262 | 0.00557 | -0.0285 | -22.6571
-1.5 | -0.1088 | 0.00473 | -0.0187 | -23.0021
0 | 0.0571 | 0.00423 | -0.0126 | 13.4988
0.5 | 0.1206 | 0.00423 | -0.0122 | 28.5106
1 | 0.1852 | 0.00431 | -0.0121 | 42.9698
1.5 | 0.2543 | 0.00438 | -0.0131 | 58.0594
2 | 0.3135 | 0.00464 | -0.0119 | 67.5647
2.5 | 0.3443 | 0.00551 | -0.0052 | 62.4864
3 | 0.3719 | 0.00642 | 0.002 | 57.9283
3.5 | 0.4015 | 0.0073 | 0.0087 | 55
4 | 0.4235 | 0.00846 | 0.0162 | 50.0591
4.5 | 0.4784 | 0.00887 | 0.018 | 53.9346
5 | 0.5331 | 0.00933 | 0.0198 | 57.1383
5.5 | 0.584 | 0.00995 | 0.0222 | 58.6935
6 | 0.639 | 0.0105 | 0.0241 | 60.8571
6.5 | 0.6888 | 0.01128 | 0.0267 | 61.0638
7 | 0.741 | 0.01205 | 0.0289 | 61.4938
7.5 | 0.791 | 0.01297 | 0.0316 | 60.9869
8 | 0.8423 | 0.01391 | 0.0341 | 60.5536
8.5 | 0.8899 | 0.01508 | 0.037 | 59.0119
9 | 0.9385 | 0.01629 | 0.0399 | 57.612
9.5 | 0.9842 | 0.01772 | 0.0431 | 55.5418
10 | 1.0302 | 0.01925 | 0.0464 | 53.5169
10.5 | 1.0731 | 0.02102 | 0.0499 | 51.0514
11 | 1.1085 | 0.0233 | 0.0539 | 47.5751
11.5 | 1.1411 | 0.02585 | 0.0581 | 44.1431
12 | 1.175 | 0.02856 | 0.0622 | 41.1415
12.5 | 1.1852 | 0.03277 | 0.0673 | 36.1672
14.5 | 1.0881 | 0.06418 | 0.073 | 16.9539
15 | 1.0516 | 0.07454 | 0.0705 | 14.1079
15.5 | 1.019 | 0.0855 | 0.0662 | 11.9181
16 | 0.9905 | 0.09674 | 0.0607 | 10.2388
16.5 | 0.9587 | 0.10923 | 0.0538 | 8.7769
17 | 0.938 | 0.12075 | 0.0473 | 7.7681
17.5 | 0.9133 | 0.13317 | 0.0398 | 6.8582

## 105. Re 10M Mach 0.00 (1)
BIGFOIL.COM POLAR EXPORT
NACA65A118
NACA65A118 |  |  |  | Cl Max: | 1.399 | at alpha= | 14 | deg
JavaFoil+Calcfoil stall+Eppler ext transition |  |  |  | L/D Max: | 103.248 | at alpha= | 7 | deg
Re: | 10000000 |  |  | Cd Min: | 0.00482 | at alpha= | -0.5 | deg
Mach: | 0 |  |  | Cl=0 at alpha= | -0.8254 | deg
|  |  |  | @ Cl=0.1, Cd= | 0.0048295
|  |  |  | @ Cl=0.4, Cd= | 0.0054943
|  |  |  | @ Cl=0.6, Cd= | 0.0079344
alpha (deg) | Cl | Cd | Cm | Cl/Cd
-20 | -1.035 | 0.10112 | 0.02 | -10.238
-19.5 | -1.075 | 0.0835 | 0.02 | -12.871
-19 | -1.135 | 0.05621 | 0.021 | -20.191
-18.5 | -1.168 | 0.04726 | 0.02 | -24.707
-18 | -1.199 | 0.03941 | 0.02 | -30.413
-17.5 | -1.221 | 0.03505 | 0.019 | -34.84
-17 | -1.242 | 0.03084 | 0.018 | -40.265
-16.5 | -1.26 | 0.027 | 0.017 | -46.657
-16 | -1.267 | 0.02461 | 0.016 | -51.469
-15.5 | -1.271 | 0.02231 | 0.015 | -56.974
-15 | -1.269 | 0.02097 | 0.014 | -60.508
-14.5 | -1.264 | 0.01937 | 0.013 | -65.27
-14 | -1.257 | 0.01788 | 0.012 | -70.329
-13.5 | -1.247 | 0.01631 | 0.011 | -76.482
-13 | -1.231 | 0.01533 | 0.01 | -80.287
-12.5 | -1.209 | 0.01462 | 0.009 | -82.696
-12 | -1.184 | 0.01368 | 0.008 | -86.578
-11.5 | -1.155 | 0.01302 | 0.007 | -88.644
-11 | -1.121 | 0.01248 | 0.006 | -89.814
-10.5 | -1.085 | 0.01185 | 0.005 | -91.561
-10 | -1.046 | 0.01103 | 0.004 | -94.883
-9.5 | -1.004 | 0.01051 | 0.002 | -95.512
-9 | -0.961 | 0.01009 | 0.001 | -95.244
-8.5 | -0.915 | 0.00981 | 0 | -93.297
-8 | -0.863 | 0.00936 | -0.001 | -92.199
-7.5 | -0.809 | 0.00896 | -0.002 | -90.275
-7 | -0.753 | 0.00871 | -0.004 | -86.444
-6.5 | -0.696 | 0.00841 | -0.005 | -82.748
-6 | -0.637 | 0.00817 | -0.006 | -77.873
-5.5 | -0.577 | 0.0079 | -0.007 | -72.979
-5 | -0.516 | 0.00766 | -0.009 | -67.427
-4.5 | -0.456 | 0.0075 | -0.01 | -60.736
-4 | -0.394 | 0.00733 | -0.011 | -53.781
-3.5 | -0.333 | 0.00718 | -0.012 | -46.325
-3 | -0.271 | 0.00699 | -0.013 | -38.735
-2.5 | -0.209 | 0.00688 | -0.015 | -30.364
-2 | -0.147 | 0.00517 | -0.016 | -28.373
-1.5 | -0.084 | 0.00492 | -0.017 | -17.132
-1 | -0.022 | 0.00485 | -0.018 | -4.512
-0.5 | 0.041 | 0.00482 | -0.02 | 8.435
0 | 0.103 | 0.00483 | -0.021 | 21.35
0.5 | 0.166 | 0.00484 | -0.022 | 34.204
1 | 0.228 | 0.00489 | -0.023 | 46.702
1.5 | 0.291 | 0.005 | -0.025 | 58.148
2 | 0.353 | 0.00524 | -0.026 | 67.375
2.5 | 0.414 | 0.00557 | -0.027 | 74.345
3 | 0.476 | 0.00753 | -0.028 | 63.266
3.5 | 0.538 | 0.00772 | -0.029 | 69.631
4 | 0.599 | 0.00793 | -0.031 | 75.544
4.5 | 0.66 | 0.0082 | -0.032 | 80.474
5 | 0.72 | 0.00845 | -0.033 | 85.162
5.5 | 0.779 | 0.00875 | -0.034 | 89.073
6 | 0.838 | 0.009 | -0.036 | 93.204
6.5 | 0.897 | 0.00937 | -0.037 | 95.665
7 | 0.951 | 0.00921 | -0.038 | 103.248
7.5 | 1.003 | 0.00994 | -0.039 | 100.889
8 | 1.052 | 0.01032 | -0.04 | 101.963
8.5 | 1.1 | 0.01074 | -0.041 | 102.36
9 | 1.146 | 0.01117 | -0.042 | 102.57
9.5 | 1.189 | 0.01164 | -0.043 | 102.156
10 | 1.23 | 0.01255 | -0.044 | 98.025
10.5 | 1.268 | 0.01314 | -0.045 | 96.487
11 | 1.302 | 0.01375 | -0.046 | 94.683
11.5 | 1.33 | 0.01441 | -0.047 | 92.302
12 | 1.353 | 0.01507 | -0.048 | 89.832
12.5 | 1.372 | 0.01596 | -0.049 | 85.976
13 | 1.386 | 0.01682 | -0.05 | 82.403
13.5 | 1.395 | 0.01775 | -0.051 | 78.586
14 | 1.399 | 0.01883 | -0.052 | 74.303
14.5 | 1.399 | 0.02013 | -0.053 | 69.48
15 | 1.394 | 0.02139 | -0.054 | 65.198
15.5 | 1.385 | 0.02291 | -0.055 | 60.482
16 | 1.373 | 0.02451 | -0.055 | 56.002
16.5 | 1.356 | 0.02639 | -0.056 | 51.389
17 | 1.334 | 0.02919 | -0.057 | 45.679
17.5 | 1.31 | 0.03191 | -0.057 | 41.042
18 | 1.28 | 0.03608 | -0.058 | 35.471
18.5 | 1.244 | 0.04223 | -0.058 | 29.469
19 | 1.209 | 0.04826 | -0.058 | 25.057

## 106. Re 10M Mach 0.00 (2)
BIGFOIL.COM POLAR EXPORT
NACA65A118
NACA65A118 |  |  |  | Cl Max: | 1.5738 | at alpha= | 20 | deg
XFOIL ncrit=9 |  |  |  | L/D Max: | 93.8438 | at alpha= | 9 | deg
Re: | 10000000 |  |  | Cd Min: | 0.04455 | at alpha= | 20 | deg
Mach: | 0 |  |  | Cl=0 at alpha= | -0.57327 | deg
|  |  |  | @ Cl=0.1, Cd= | 0.0039771
|  |  |  | @ Cl=0.4, Cd= | 0.0063397
|  |  |  | @ Cl=0.6, Cd= | 0.0077316
alpha (deg) | Cl | Cd | Cm | Cl/Cd
-20 | -1.5069 | 0.03824 | -0.0642 | -39.4064
-19.5 | -1.4888 | 0.03556 | -0.0636 | -41.8673
-19 | -1.4753 | 0.0326 | -0.0623 | -45.2546
-18.5 | -1.4608 | 0.02994 | -0.0608 | -48.7909
-18 | -1.4381 | 0.028 | -0.0593 | -51.3607
-17.5 | -1.4238 | 0.02564 | -0.0568 | -55.5304
-17 | -1.4 | 0.02357 | -0.0557 | -59.3975
-16 | -1.3263 | 0.02007 | -0.0567 | -66.0837
-15.5 | -1.2879 | 0.0187 | -0.0569 | -68.8717
-15 | -1.2579 | 0.01744 | -0.0552 | -72.1273
-14.5 | -1.2256 | 0.01634 | -0.0535 | -75.0061
-14 | -1.1921 | 0.01528 | -0.0519 | -78.017
-13.5 | -1.157 | 0.01433 | -0.0504 | -80.7397
-13 | -1.125 | 0.01328 | -0.0482 | -84.7139
-12.5 | -1.0877 | 0.01251 | -0.0466 | -86.9464
-12 | -1.0539 | 0.01164 | -0.0442 | -90.5412
-11.5 | -1.016 | 0.01098 | -0.0423 | -92.5319
-11 | -0.9768 | 0.01038 | -0.0405 | -94.104
-10.5 | -0.934 | 0.00995 | -0.039 | -93.8693
-10 | -0.8923 | 0.00948 | -0.0373 | -94.1245
-9.5 | -0.8474 | 0.00914 | -0.036 | -92.7133
-9 | -0.8041 | 0.00874 | -0.0343 | -92.0023
-8.5 | -0.7567 | 0.00848 | -0.0333 | -89.2335
-8 | -0.7079 | 0.00822 | -0.0325 | -86.1192
-7.5 | -0.6596 | 0.00795 | -0.0316 | -82.9686
-7 | -0.6095 | 0.00774 | -0.031 | -78.7468
-6.5 | -0.5598 | 0.00754 | -0.0303 | -74.244
-6 | -0.5114 | 0.00732 | -0.0292 | -69.8634
-5.5 | -0.4633 | 0.00716 | -0.028 | -64.7067
-5 | -0.4134 | 0.00698 | -0.0272 | -59.2264
-4.5 | -0.3614 | 0.00677 | -0.0269 | -53.3826
-4 | -0.3078 | 0.00661 | -0.0268 | -46.5658
-3.5 | -0.2546 | 0.00644 | -0.0267 | -39.5342
-3 | -0.2097 | 0.00601 | -0.0249 | -34.8918
-2.5 | -0.1659 | 0.00557 | -0.0227 | -29.7846
-2 | -0.1195 | 0.00522 | -0.0212 | -22.8927
-1.5 | -0.0832 | 0.00466 | -0.0174 | -17.8541
-1 | -0.0431 | 0.00421 | -0.0144 | -10.2375
-0.5 | 0.0074 | 0.00402 | -0.0136 | 1.8408
0 | 0.062 | 0.00395 | -0.0138 | 15.6962
0.5 | 0.1181 | 0.00399 | -0.0142 | 29.599
1 | 0.1741 | 0.00407 | -0.0146 | 42.7764
1.5 | 0.2328 | 0.00428 | -0.0158 | 54.3925
2.5 | 0.3301 | 0.00534 | -0.014 | 61.8165
3 | 0.3677 | 0.00589 | -0.0106 | 62.4278
3.5 | 0.4072 | 0.00644 | -0.0077 | 63.2298
4 | 0.4431 | 0.00712 | -0.0041 | 62.2331
4.5 | 0.4959 | 0.00728 | -0.0039 | 68.1181
5 | 0.5466 | 0.00751 | -0.0034 | 72.783
5.5 | 0.5975 | 0.00772 | -0.003 | 77.3964
6 | 0.6472 | 0.00795 | -0.0023 | 81.4088
6.5 | 0.6943 | 0.00824 | -0.0011 | 84.2597
7 | 0.7428 | 0.00849 | -0.0003 | 87.4912
7.5 | 0.7897 | 0.00879 | 0.0008 | 89.8407
8 | 0.8367 | 0.00908 | 0.0018 | 92.1476
8.5 | 0.882 | 0.00943 | 0.003 | 93.5313
9 | 0.9253 | 0.00986 | 0.0045 | 93.8438
9.5 | 0.9681 | 0.01032 | 0.006 | 93.8081
10 | 1.0109 | 0.0108 | 0.0074 | 93.6019
10.5 | 1.0524 | 0.01133 | 0.0089 | 92.8861
11 | 1.0913 | 0.01199 | 0.0107 | 91.0175
11.5 | 1.128 | 0.01277 | 0.0126 | 88.332
12 | 1.165 | 0.01356 | 0.0144 | 85.9145
12.5 | 1.1967 | 0.01464 | 0.0168 | 81.7418
13 | 1.2262 | 0.01588 | 0.0192 | 77.2166
13.5 | 1.262 | 0.01682 | 0.0207 | 75.0297
15 | 1.3727 | 0.02069 | 0.0225 | 66.3461
15.5 | 1.3953 | 0.02249 | 0.025 | 62.0409
16 | 1.4238 | 0.024 | 0.0266 | 59.325
16.5 | 1.4449 | 0.02609 | 0.0288 | 55.3814
17 | 1.46 | 0.02867 | 0.0311 | 50.9243
17.5 | 1.491 | 0.03024 | 0.0319 | 49.3056
18 | 1.5134 | 0.03248 | 0.0332 | 46.5948
18.5 | 1.5327 | 0.03503 | 0.0344 | 43.7539
19 | 1.5516 | 0.03767 | 0.0355 | 41.1893
19.5 | 1.5645 | 0.04089 | 0.0366 | 38.2612
20 | 1.5738 | 0.04455 | 0.0376 | 35.3266

## 107. Re 10M Mach 0.10 (1)
BIGFOIL.COM POLAR EXPORT
NACA65A118
NACA65A118 |  |  |  | Cl Max: | 1.386 | at alpha= | 14 | deg
JavaFoil+Calcfoil stall+Eppler ext transition |  |  |  | L/D Max: | 102.872 | at alpha= | 7 | deg
Re: | 10000000 |  |  | Cd Min: | 0.00482 | at alpha= | -0.5 | deg
Mach: | 0.1 |  |  | Cl=0 at alpha= | -0.8254 | deg
|  |  |  | @ Cl=0.1, Cd= | 0.0048294
|  |  |  | @ Cl=0.4, Cd= | 0.0054982
|  |  |  | @ Cl=0.6, Cd= | 0.0079832
alpha (deg) | Cl | Cd | Cm | Cl/Cd
-20 | -0.964 | 0.12169 | 0.018 | -7.918
-19.5 | -0.995 | 0.1106 | 0.018 | -8.995
-19 | -1.057 | 0.07668 | 0.02 | -13.789
-18.5 | -1.111 | 0.0556 | 0.02 | -19.991
-18 | -1.148 | 0.04581 | 0.019 | -25.06
-17.5 | -1.18 | 0.03863 | 0.019 | -30.539
-17 | -1.207 | 0.03327 | 0.018 | -36.274
-16.5 | -1.231 | 0.02852 | 0.017 | -43.147
-16 | -1.242 | 0.02577 | 0.016 | -48.191
-15.5 | -1.25 | 0.02313 | 0.015 | -54.049
-15 | -1.251 | 0.02184 | 0.014 | -57.27
-14.5 | -1.25 | 0.01997 | 0.013 | -62.602
-14 | -1.246 | 0.01837 | 0.012 | -67.804
-13.5 | -1.238 | 0.01677 | 0.011 | -73.828
-13 | -1.224 | 0.01568 | 0.01 | -78.098
-12.5 | -1.205 | 0.01467 | 0.009 | -82.181
-12 | -1.182 | 0.01395 | 0.008 | -84.703
-11.5 | -1.153 | 0.01333 | 0.007 | -86.506
-11 | -1.122 | 0.01263 | 0.006 | -88.783
-10.5 | -1.086 | 0.01196 | 0.005 | -90.788
-10 | -1.048 | 0.01115 | 0.004 | -93.936
-9.5 | -1.006 | 0.0106 | 0.002 | -94.919
-9 | -0.962 | 0.01018 | 0.001 | -94.56
-8.5 | -0.917 | 0.00952 | 0 | -96.324
-8 | -0.866 | 0.00939 | -0.001 | -92.272
-7.5 | -0.812 | 0.00907 | -0.002 | -89.526
-7 | -0.756 | 0.00873 | -0.004 | -86.612
-6.5 | -0.699 | 0.00842 | -0.005 | -82.992
-6 | -0.64 | 0.00819 | -0.006 | -78.097
-5.5 | -0.58 | 0.00791 | -0.007 | -73.251
-5 | -0.519 | 0.00775 | -0.009 | -66.965
-4.5 | -0.458 | 0.0075 | -0.01 | -61.008
-4 | -0.396 | 0.00734 | -0.011 | -54.02
-3.5 | -0.334 | 0.00719 | -0.012 | -46.496
-3 | -0.272 | 0.00705 | -0.014 | -38.629
-2.5 | -0.21 | 0.00688 | -0.015 | -30.516
-2 | -0.147 | 0.00516 | -0.016 | -28.525
-1.5 | -0.085 | 0.00494 | -0.017 | -17.151
-1 | -0.022 | 0.00484 | -0.018 | -4.536
-0.5 | 0.041 | 0.00482 | -0.02 | 8.479
0 | 0.104 | 0.00483 | -0.021 | 21.462
0.5 | 0.167 | 0.00484 | -0.022 | 34.379
1 | 0.229 | 0.00488 | -0.023 | 46.948
1.5 | 0.292 | 0.00502 | -0.025 | 58.146
2 | 0.355 | 0.00524 | -0.026 | 67.695
2.5 | 0.416 | 0.00559 | -0.027 | 74.481
3 | 0.479 | 0.00753 | -0.028 | 63.531
3.5 | 0.54 | 0.00778 | -0.03 | 69.476
4 | 0.602 | 0.00799 | -0.031 | 75.359
4.5 | 0.663 | 0.00821 | -0.032 | 80.72
5 | 0.723 | 0.00847 | -0.033 | 85.412
5.5 | 0.783 | 0.00877 | -0.035 | 89.27
6 | 0.842 | 0.00911 | -0.036 | 92.477
6.5 | 0.901 | 0.00941 | -0.037 | 95.761
7 | 0.955 | 0.00928 | -0.038 | 102.872
7.5 | 1.006 | 0.01001 | -0.039 | 100.5
8 | 1.055 | 0.01045 | -0.04 | 101.01
8.5 | 1.103 | 0.01083 | -0.041 | 101.921
9 | 1.149 | 0.01127 | -0.042 | 102.02
9.5 | 1.193 | 0.01175 | -0.043 | 101.481
10 | 1.232 | 0.01267 | -0.044 | 97.255
10.5 | 1.269 | 0.01329 | -0.046 | 95.49
11 | 1.302 | 0.01391 | -0.047 | 93.629
11.5 | 1.329 | 0.0146 | -0.048 | 91.016
12 | 1.351 | 0.01537 | -0.049 | 87.892
12.5 | 1.368 | 0.01608 | -0.05 | 85.048
13 | 1.379 | 0.01713 | -0.051 | 80.502
13.5 | 1.385 | 0.0181 | -0.051 | 76.522
14 | 1.386 | 0.01941 | -0.052 | 71.417
14.5 | 1.382 | 0.02062 | -0.053 | 67.049
15 | 1.374 | 0.02196 | -0.054 | 62.585
15.5 | 1.361 | 0.0236 | -0.055 | 57.678
16 | 1.344 | 0.02538 | -0.056 | 52.959
16.5 | 1.321 | 0.02774 | -0.056 | 47.638
17 | 1.294 | 0.03069 | -0.057 | 42.179
17.5 | 1.262 | 0.03496 | -0.057 | 36.087
18 | 1.229 | 0.03902 | -0.058 | 31.489
18.5 | 1.186 | 0.04703 | -0.057 | 25.214
19 | 1.14 | 0.05731 | -0.057 | 19.894

## 108. Re 10M Mach 0.10 (2)
BIGFOIL.COM POLAR EXPORT
NACA65A118
NACA65A118 |  |  |  | Cl Max: | 1.5671 | at alpha= | 20 | deg
XFOIL ncrit=9 |  |  |  | L/D Max: | 93.0823 | at alpha= | 9 | deg
Re: | 10000000 |  |  | Cd Min: | 0.04695 | at alpha= | 20 | deg
Mach: | 0.1 |  |  | Cl=0 at alpha= | -0.56706 | deg
|  |  |  | @ Cl=0.1, Cd= | 0.0039774
|  |  |  | @ Cl=0.4, Cd= | 0.0063514
|  |  |  | @ Cl=0.6, Cd= | 0.0077675
alpha (deg) | Cl | Cd | Cm | Cl/Cd
-20 | -1.5009 | 0.04047 | -0.0671 | -37.0867
-19.5 | -1.4857 | 0.03741 | -0.0664 | -39.714
-19 | -1.4733 | 0.03423 | -0.0652 | -43.0412
-18.5 | -1.4571 | 0.03153 | -0.0638 | -46.2131
-18 | -1.4359 | 0.02938 | -0.0622 | -48.8734
-17.5 | -1.4217 | 0.02688 | -0.0598 | -52.8906
-16 | -1.3298 | 0.02085 | -0.0587 | -63.7794
-15.5 | -1.2888 | 0.01936 | -0.0594 | -66.5702
-15 | -1.2601 | 0.01797 | -0.0575 | -70.1224
-14.5 | -1.2275 | 0.01682 | -0.0558 | -72.9786
-14 | -1.1933 | 0.01574 | -0.0542 | -75.8132
-13.5 | -1.1582 | 0.01473 | -0.0526 | -78.6286
-13 | -1.1265 | 0.01361 | -0.0503 | -82.77
-12.5 | -1.089 | 0.0128 | -0.0486 | -85.0781
-12 | -1.055 | 0.01189 | -0.0462 | -88.73
-11.5 | -1.0179 | 0.01116 | -0.0441 | -91.2097
-11 | -0.9783 | 0.01055 | -0.0422 | -92.7299
-10.5 | -0.9357 | 0.01007 | -0.0406 | -92.9196
-10 | -0.8937 | 0.00959 | -0.0388 | -93.1908
-9.5 | -0.8491 | 0.00922 | -0.0374 | -92.0933
-9 | -0.8058 | 0.0088 | -0.0356 | -91.5682
-8.5 | -0.7585 | 0.00853 | -0.0344 | -88.9215
-8 | -0.7097 | 0.00827 | -0.0336 | -85.8162
-7.5 | -0.6611 | 0.00799 | -0.0326 | -82.7409
-7 | -0.6107 | 0.00777 | -0.0319 | -78.5972
-6.5 | -0.5603 | 0.00757 | -0.0313 | -74.0159
-6 | -0.5113 | 0.00735 | -0.0302 | -69.5646
-5.5 | -0.4622 | 0.00718 | -0.0291 | -64.3733
-5 | -0.4138 | 0.007 | -0.0279 | -59.1143
-4.5 | -0.3619 | 0.0068 | -0.0274 | -53.2206
-4 | -0.3082 | 0.00663 | -0.0273 | -46.4857
-3.5 | -0.2547 | 0.00646 | -0.0272 | -39.4272
-3 | -0.2099 | 0.00602 | -0.0252 | -34.8671
-2.5 | -0.1658 | 0.00559 | -0.0231 | -29.6601
-2 | -0.1194 | 0.00525 | -0.0215 | -22.7429
-1.5 | -0.0838 | 0.00467 | -0.0175 | -17.9443
-1 | -0.0439 | 0.00422 | -0.0144 | -10.4028
-0.5 | 0.0068 | 0.00402 | -0.0136 | 1.6915
0 | 0.0616 | 0.00395 | -0.0137 | 15.5949
0.5 | 0.1177 | 0.00399 | -0.014 | 29.4987
1 | 0.1738 | 0.00408 | -0.0144 | 42.598
1.5 | 0.2334 | 0.00427 | -0.0157 | 54.6604
2.5 | 0.3296 | 0.00535 | -0.0135 | 61.6075
3 | 0.3673 | 0.00591 | -0.01 | 62.1489
3.5 | 0.4073 | 0.00645 | -0.0072 | 63.1473
4 | 0.4435 | 0.00714 | -0.0036 | 62.1148
4.5 | 0.4964 | 0.00731 | -0.0034 | 67.907
5 | 0.5474 | 0.00754 | -0.0029 | 72.5995
5.5 | 0.5984 | 0.00776 | -0.0023 | 77.1134
6 | 0.6477 | 0.00799 | -0.0015 | 81.0638
6.5 | 0.6951 | 0.00829 | -0.0003 | 83.848
7 | 0.7438 | 0.00854 | 0.0006 | 87.096
7.5 | 0.7907 | 0.00885 | 0.0018 | 89.3446
8 | 0.8381 | 0.00915 | 0.0028 | 91.5956
8.5 | 0.8834 | 0.00953 | 0.0041 | 92.6967
9 | 0.9271 | 0.00996 | 0.0056 | 93.0823
9.5 | 0.9693 | 0.01046 | 0.0073 | 92.6673
10 | 1.0121 | 0.01096 | 0.0088 | 92.3449
10.5 | 1.0544 | 0.01151 | 0.0102 | 91.6073
11 | 1.0927 | 0.01222 | 0.0122 | 89.419
11.5 | 1.1289 | 0.01307 | 0.0143 | 86.3734
12 | 1.167 | 0.01385 | 0.016 | 84.2599
12.5 | 1.1983 | 0.01501 | 0.0186 | 79.8334
13 | 1.2267 | 0.01634 | 0.0212 | 75.0734
13.5 | 1.2627 | 0.01733 | 0.0227 | 72.8621
14 | 1.2923 | 0.01845 | 0.025 | 70.0434
15 | 1.3728 | 0.02144 | 0.0247 | 64.0299
15.5 | 1.3944 | 0.02339 | 0.0274 | 59.6152
16 | 1.4223 | 0.02504 | 0.0291 | 56.8011
16.5 | 1.4448 | 0.02713 | 0.0311 | 53.2547
17 | 1.4591 | 0.02986 | 0.0335 | 48.8647
17.5 | 1.4905 | 0.03151 | 0.0343 | 47.3024
18 | 1.5115 | 0.03397 | 0.0357 | 44.4951
18.5 | 1.5304 | 0.03665 | 0.037 | 41.7572
19 | 1.5487 | 0.03948 | 0.038 | 39.2275
19.5 | 1.5581 | 0.04314 | 0.0392 | 36.1173
20 | 1.5671 | 0.04695 | 0.0402 | 33.3781

## 109. Re 10M Mach 0.25 (1)
BIGFOIL.COM POLAR EXPORT
NACA65A118
NACA65A118 |  |  |  | Cl Max: | 1.322 | at alpha= | 12 | deg
JavaFoil+Calcfoil stall+Eppler ext transition |  |  |  | L/D Max: | 98.723 | at alpha= | 8 | deg
Re: | 10000000 |  |  | Cd Min: | 0.00485 | at alpha= | -0.5 | deg
Mach: | 0.25 |  |  | Cl=0 at alpha= | -0.82308 | deg
|  |  |  | @ Cl=0.1, Cd= | 0.0048857
|  |  |  | @ Cl=0.4, Cd= | 0.0054967
|  |  |  | @ Cl=0.6, Cd= | 0.00813
alpha (deg) | Cl | Cd | Cm | Cl/Cd
-18 | -0.73 | 0.13391 | 0.013 | -5.45
-17.5 | -0.786 | 0.12283 | 0.013 | -6.399
-17 | -0.84 | 0.11055 | 0.013 | -7.602
-16.5 | -0.901 | 0.09131 | 0.014 | -9.867
-16 | -0.992 | 0.053 | 0.015 | -18.711
-15.5 | -1.054 | 0.03688 | 0.015 | -28.58
-15 | -1.1 | 0.02836 | 0.014 | -38.785
-14.5 | -1.129 | 0.02455 | 0.014 | -45.967
-14 | -1.149 | 0.02171 | 0.013 | -52.93
-13.5 | -1.159 | 0.02014 | 0.012 | -57.551
-13 | -1.167 | 0.01787 | 0.011 | -65.261
-12.5 | -1.164 | 0.01675 | 0.009 | -69.485
-12 | -1.156 | 0.01534 | 0.008 | -75.321
-11.5 | -1.139 | 0.01434 | 0.007 | -79.478
-11 | -1.116 | 0.01368 | 0.006 | -81.599
-10.5 | -1.088 | 0.01285 | 0.005 | -84.678
-10 | -1.055 | 0.01189 | 0.004 | -88.68
-9.5 | -1.017 | 0.01118 | 0.002 | -90.945
-9 | -0.974 | 0.01068 | 0.001 | -91.225
-8.5 | -0.929 | 0.01024 | 0 | -90.75
-8 | -0.883 | 0.00953 | -0.001 | -92.632
-7.5 | -0.831 | 0.00946 | -0.002 | -87.867
-7 | -0.775 | 0.00906 | -0.004 | -85.556
-6.5 | -0.717 | 0.0087 | -0.005 | -82.366
-6 | -0.656 | 0.00846 | -0.006 | -77.568
-5.5 | -0.595 | 0.00815 | -0.008 | -72.959
-5 | -0.533 | 0.00789 | -0.009 | -67.56
-4.5 | -0.47 | 0.00772 | -0.01 | -60.932
-4 | -0.407 | 0.00748 | -0.011 | -54.433
-3.5 | -0.343 | 0.0073 | -0.013 | -47.06
-3 | -0.28 | 0.00715 | -0.014 | -39.09
-2.5 | -0.216 | 0.00697 | -0.015 | -30.918
-2 | -0.151 | 0.00525 | -0.016 | -28.844
-1.5 | -0.087 | 0.00498 | -0.018 | -17.503
-1 | -0.023 | 0.00492 | -0.019 | -4.59
-0.5 | 0.042 | 0.00485 | -0.02 | 8.648
0 | 0.107 | 0.00489 | -0.022 | 21.786
0.5 | 0.171 | 0.00488 | -0.023 | 35.06
1 | 0.236 | 0.00494 | -0.024 | 47.661
1.5 | 0.3 | 0.00506 | -0.025 | 59.284
2 | 0.365 | 0.00528 | -0.027 | 69.127
2.5 | 0.428 | 0.00567 | -0.028 | 75.446
3 | 0.492 | 0.00772 | -0.029 | 63.715
3.5 | 0.555 | 0.00793 | -0.03 | 70.001
4 | 0.618 | 0.00821 | -0.032 | 75.261
4.5 | 0.681 | 0.00842 | -0.033 | 80.82
5 | 0.742 | 0.00876 | -0.034 | 84.736
5.5 | 0.804 | 0.0091 | -0.035 | 88.329
6 | 0.864 | 0.00951 | -0.037 | 90.904
6.5 | 0.92 | 0.00964 | -0.038 | 95.431
7 | 0.973 | 0.01004 | -0.039 | 96.944
7.5 | 1.025 | 0.01046 | -0.04 | 98.029
8 | 1.075 | 0.01089 | -0.041 | 98.723
8.5 | 1.122 | 0.01139 | -0.042 | 98.548
9 | 1.166 | 0.0119 | -0.043 | 98.009
9.5 | 1.207 | 0.01239 | -0.045 | 97.399
10 | 1.242 | 0.01355 | -0.046 | 91.658
10.5 | 1.273 | 0.01431 | -0.047 | 88.984
11 | 1.298 | 0.01502 | -0.048 | 86.452
11.5 | 1.314 | 0.01586 | -0.049 | 82.875
12 | 1.322 | 0.01674 | -0.05 | 78.977
12.5 | 1.322 | 0.01792 | -0.051 | 73.776
13 | 1.314 | 0.01924 | -0.052 | 68.292
13.5 | 1.298 | 0.02055 | -0.053 | 63.142
14 | 1.273 | 0.02223 | -0.053 | 57.277
14.5 | 1.239 | 0.02443 | -0.054 | 50.715
15 | 1.196 | 0.02723 | -0.055 | 43.92
15.5 | 1.143 | 0.03122 | -0.055 | 36.62
16 | 1.076 | 0.039 | -0.055 | 27.584
16.5 | 0.974 | 0.06389 | -0.051 | 15.243
17 | 0.858 | 0.11023 | -0.042 | 7.787

## 110. Re 10M Mach 0.25 (2)
BIGFOIL.COM POLAR EXPORT
NACA65A118
NACA65A118 |  |  |  | Cl Max: | 1.5225 | at alpha= | 19.5 | deg
XFOIL ncrit=9 |  |  |  | L/D Max: | 87.8085 | at alpha= | 8.5 | deg
Re: | 10000000 |  |  | Cd Min: | 0.06217 | at alpha= | 20 | deg
Mach: | 0.25 |  |  | Cl=0 at alpha= | -0.54327 | deg
|  |  |  | @ Cl=0.1, Cd= | 0.0039979
|  |  |  | @ Cl=0.4, Cd= | 0.0065216
|  |  |  | @ Cl=0.6, Cd= | 0.0079554
alpha (deg) | Cl | Cd | Cm | Cl/Cd
-20 | -1.4497 | 0.05526 | -0.0801 | -26.2342
-19.5 | -1.4538 | 0.04954 | -0.0801 | -29.346
-19 | -1.4476 | 0.04499 | -0.0795 | -32.176
-18.5 | -1.4377 | 0.04099 | -0.0784 | -35.0744
-18 | -1.4213 | 0.03772 | -0.0769 | -37.6803
-17.5 | -1.4114 | 0.0342 | -0.0747 | -41.269
-17 | -1.3949 | 0.03129 | -0.0724 | -44.5797
-16 | -1.3309 | 0.02599 | -0.0719 | -51.2082
-15.5 | -1.2832 | 0.02387 | -0.0736 | -53.7579
-15 | -1.2638 | 0.0216 | -0.0705 | -58.5093
-14.5 | -1.2292 | 0.02019 | -0.0686 | -60.8816
-14 | -1.2024 | 0.01838 | -0.0659 | -65.4189
-13.5 | -1.1677 | 0.01701 | -0.0638 | -68.6479
-13 | -1.1321 | 0.01576 | -0.0616 | -71.8338
-12.5 | -1.0974 | 0.01451 | -0.0592 | -75.6306
-12 | -1.0612 | 0.01341 | -0.0567 | -79.135
-11.5 | -1.0231 | 0.01246 | -0.0543 | -82.1108
-11 | -0.9821 | 0.01168 | -0.0522 | -84.0839
-10.5 | -0.9398 | 0.01101 | -0.05 | -85.3588
-10 | -0.9018 | 0.01023 | -0.0471 | -88.1525
-9.5 | -0.8563 | 0.00975 | -0.0453 | -87.8256
-9 | -0.8134 | 0.00922 | -0.0429 | -88.2213
-8.5 | -0.7661 | 0.00884 | -0.0412 | -86.6629
-8 | -0.7169 | 0.00854 | -0.0397 | -83.9461
-7.5 | -0.6688 | 0.00822 | -0.038 | -81.3625
-7 | -0.6177 | 0.00796 | -0.0369 | -77.6005
-6.5 | -0.5648 | 0.00774 | -0.0361 | -72.9716
-6 | -0.5132 | 0.0075 | -0.0351 | -68.4267
-5.5 | -0.4612 | 0.00729 | -0.0342 | -63.2647
-5 | -0.4089 | 0.00711 | -0.0333 | -57.5105
-4.5 | -0.3596 | 0.00691 | -0.0317 | -52.0405
-4 | -0.3095 | 0.00675 | -0.0303 | -45.8519
-3.5 | -0.2546 | 0.00659 | -0.03 | -38.6343
-3 | -0.2089 | 0.00616 | -0.0278 | -33.9123
-2 | -0.1189 | 0.00536 | -0.0231 | -22.1828
-1.5 | -0.0858 | 0.00472 | -0.0182 | -18.178
-1 | -0.0475 | 0.00422 | -0.0144 | -11.2559
-0.5 | 0.0045 | 0.00404 | -0.0134 | 1.1139
0 | 0.0603 | 0.00397 | -0.0133 | 15.1889
0.5 | 0.1172 | 0.00401 | -0.0134 | 29.2269
1 | 0.1746 | 0.00407 | -0.0137 | 42.8993
1.5 | 0.2368 | 0.00426 | -0.0151 | 55.5869
2 | 0.2832 | 0.0049 | -0.0133 | 57.7959
2.5 | 0.3277 | 0.00541 | -0.011 | 60.573
3.5 | 0.4064 | 0.00662 | -0.0042 | 61.3897
4 | 0.4453 | 0.00727 | -0.0008 | 61.2517
4.5 | 0.4987 | 0.00747 | -0.0003 | 66.7604
5 | 0.5502 | 0.0077 | 0.0006 | 71.4545
5.5 | 0.6009 | 0.00796 | 0.0017 | 75.4899
6 | 0.6509 | 0.00823 | 0.0029 | 79.0887
6.5 | 0.6986 | 0.00859 | 0.0045 | 81.3271
7 | 0.7485 | 0.00888 | 0.0056 | 84.2905
7.5 | 0.7964 | 0.00925 | 0.0071 | 86.0973
8 | 0.8447 | 0.00962 | 0.0084 | 87.8067
8.5 | 0.8895 | 0.01013 | 0.0102 | 87.8085
9.5 | 0.9768 | 0.0113 | 0.0141 | 86.4425
10 | 1.021 | 0.01191 | 0.0159 | 85.7263
10.5 | 1.064 | 0.01262 | 0.0178 | 84.3106
11 | 1.1001 | 0.01363 | 0.0205 | 80.7117
11.5 | 1.1327 | 0.01488 | 0.0234 | 76.1223
12 | 1.1709 | 0.01593 | 0.0256 | 73.5028
12.5 | 1.2034 | 0.01731 | 0.0282 | 69.5205
13 | 1.2313 | 0.019 | 0.0312 | 64.8053
13.5 | 1.267 | 0.02032 | 0.0331 | 62.3524
14 | 1.3035 | 0.02194 | 0.0343 | 59.412
14.5 | 1.35 | 0.02372 | 0.0338 | 56.914
15 | 1.3721 | 0.02598 | 0.0367 | 52.8137
15.5 | 1.3949 | 0.02836 | 0.0393 | 49.1855
16 | 1.4214 | 0.0306 | 0.0414 | 46.451
16.5 | 1.4426 | 0.03332 | 0.0436 | 43.2953
17 | 1.4552 | 0.03676 | 0.0458 | 39.5865
17.5 | 1.4804 | 0.03942 | 0.0472 | 37.5545
18 | 1.4941 | 0.04309 | 0.0488 | 34.6739
18.5 | 1.5087 | 0.04683 | 0.05 | 32.2165
19 | 1.5209 | 0.05092 | 0.0509 | 29.8684
19.5 | 1.5225 | 0.05609 | 0.0516 | 27.1439
20 | 1.5169 | 0.06217 | 0.0518 | 24.3992

## 111. Re 10M Mach 0.50 (1)
BIGFOIL.COM POLAR EXPORT
NACA65A118
NACA65A118 |  |  |  | Cl Max: | 1.236 | at alpha= | 19 | deg
JavaFoil+Calcfoil stall+Eppler ext transition |  |  |  | L/D Max: | 87.382 | at alpha= | 6.5 | deg
Re: | 10000000 |  |  | Cd Min: | 0.00501 | at alpha= | -0.5 | deg
Mach: | 0.5 |  |  | Cl=0 at alpha= | -0.82639 | deg
|  |  |  | @ Cl=0.1, Cd= | 0.0050468
|  |  |  | @ Cl=0.4, Cd= | 0.0055456
|  |  |  | @ Cl=0.6, Cd= | 0.00859
alpha (deg) | Cl | Cd | Cm | Cl/Cd
-20 | -1.127 | 0.1265 | 0.022 | -8.908
-19.5 | -1.109 | 0.11203 | 0.022 | -9.901
-19 | -1.064 | 0.1197 | 0.02 | -8.886
-18.5 | -1.01 | 0.1345 | 0.016 | -7.511
-18 | -0.975 | 0.13023 | 0.014 | -7.49
-17.5 | -0.975 | 0.11226 | 0.017 | -8.682
-17 | -0.938 | 0.11234 | 0.015 | -8.349
-16.5 | -0.893 | 0.11892 | 0.012 | -7.508
-16 | -0.864 | 0.11195 | 0.011 | -7.716
-15.5 | -0.837 | 0.10464 | 0.01 | -7.995
-15 | -0.81 | 0.09833 | 0.01 | -8.234
-14.5 | -0.779 | 0.10577 | 0.009 | -7.367
-14 | -0.751 | 0.10114 | 0.008 | -7.427
-13.5 | -0.723 | 0.09416 | 0.007 | -7.675
-13 | -0.695 | 0.08671 | 0.007 | -8.016
-12.5 | -0.67 | 0.07769 | 0.006 | -8.62
-12 | -0.637 | 0.0882 | 0.005 | -7.227
-11.5 | -0.608 | 0.08794 | 0.004 | -6.908
-11 | -0.583 | 0.06984 | 0.004 | -8.344
-10.5 | -0.554 | 0.07177 | 0.003 | -7.714
-10 | -0.526 | 0.06725 | 0.002 | -7.824
-9.5 | -0.739 | 0.01903 | 0.003 | -38.831
-9 | -0.92 | 0.01502 | 0.001 | -61.27
-8.5 | -0.939 | 0.01304 | 0 | -72.02
-8 | -0.92 | 0.01207 | -0.001 | -76.286
-7.5 | -0.884 | 0.01135 | -0.003 | -77.876
-7 | -0.836 | 0.01073 | -0.004 | -77.862
-6.5 | -0.781 | 0.01007 | -0.006 | -77.48
-6 | -0.719 | 0.00965 | -0.007 | -74.496
-5.5 | -0.657 | 0.00926 | -0.008 | -70.974
-5 | -0.592 | 0.00885 | -0.01 | -66.925
-4.5 | -0.524 | 0.00861 | -0.011 | -60.782
-4 | -0.454 | 0.00826 | -0.013 | -54.901
-3.5 | -0.383 | 0.00797 | -0.014 | -48.075
-3 | -0.312 | 0.00769 | -0.016 | -40.617
-2.5 | -0.241 | 0.00748 | -0.017 | -32.206
-2 | -0.169 | 0.00732 | -0.018 | -23.107
-1.5 | -0.097 | 0.00518 | -0.02 | -18.818
-1 | -0.025 | 0.00509 | -0.021 | -4.965
-0.5 | 0.047 | 0.00501 | -0.023 | 9.37
0 | 0.119 | 0.00506 | -0.024 | 23.555
0.5 | 0.191 | 0.00508 | -0.026 | 37.683
1 | 0.263 | 0.00515 | -0.027 | 51.143
1.5 | 0.336 | 0.00527 | -0.028 | 63.73
2 | 0.408 | 0.00558 | -0.03 | 73.134
2.5 | 0.478 | 0.00827 | -0.031 | 57.761
3 | 0.549 | 0.00859 | -0.033 | 63.898
3.5 | 0.618 | 0.00859 | -0.034 | 71.946
4 | 0.684 | 0.0092 | -0.035 | 74.356
4.5 | 0.751 | 0.0096 | -0.037 | 78.195
5 | 0.816 | 0.00998 | -0.038 | 81.782
5.5 | 0.88 | 0.01042 | -0.039 | 84.42
6 | 0.942 | 0.01092 | -0.04 | 86.242
6.5 | 1.001 | 0.01146 | -0.042 | 87.382
7 | 1.054 | 0.01213 | -0.043 | 86.884
7.5 | 1.097 | 0.01285 | -0.044 | 85.349
8 | 1.128 | 0.01364 | -0.046 | 82.749
8.5 | 1.139 | 0.01532 | -0.047 | 74.353
9 | 1.113 | 0.01689 | -0.048 | 65.89
9.5 | 0.963 | 0.01924 | -0.049 | 50.072
10 | 0.63 | 0.06131 | -0.034 | 10.271
10.5 | 0.646 | 0.07316 | -0.028 | 8.828
11 | 0.675 | 0.07092 | -0.029 | 9.52
11.5 | 0.702 | 0.07829 | -0.029 | 8.971
12 | 0.73 | 0.08716 | -0.03 | 8.373
12.5 | 0.761 | 0.07952 | -0.033 | 9.576
13 | 0.787 | 0.08611 | -0.032 | 9.137
13.5 | 0.814 | 0.09436 | -0.033 | 8.627
14 | 0.842 | 0.10102 | -0.034 | 8.339
14.5 | 0.872 | 0.10566 | -0.035 | 8.248
15 | 1.025 | 0.03982 | -0.059 | 25.732
15.5 | 0.925 | 0.10852 | -0.036 | 8.527
16 | 0.961 | 0.11139 | -0.041 | 8.63
16.5 | 1.093 | 0.05927 | -0.06 | 18.434
17 | 1.129 | 0.05994 | -0.061 | 18.834
17.5 | 1.053 | 0.12965 | -0.046 | 8.118
18 | 1.159 | 0.07684 | -0.06 | 15.089
18.5 | 1.218 | 0.0657 | -0.064 | 18.539
19 | 1.236 | 0.07586 | -0.064 | 16.289
19.5 | 1.168 | 0.14362 | -0.051 | 8.133
20 | 1.191 | 0.16068 | -0.05 | 7.411

## 112. Re 10M Mach 0.50 (2)
BIGFOIL.COM POLAR EXPORT
NACA65A118
NACA65A118 |  |  |  | Cl Max: | 1.195 | at alpha= | 12 | deg
XFOIL ncrit=9 |  |  |  | L/D Max: | 66.0611 | at alpha= | 7 | deg
Re: | 10000000 |  |  | Cd Min: | 0.02749 | at alpha= | 12 | deg
Mach: | 0.5 |  |  | Cl=0 at alpha= | -99 | deg
|  |  |  | @ Cl=0.1, Cd= | 0.0041064
|  |  |  | @ Cl=0.4, Cd= | 0.0073312
|  |  |  | @ Cl=0.6, Cd= | 0.0095698
alpha (deg) | Cl | Cd | Cm | Cl/Cd
0 | 0.0594 | 0.0041 | -0.013 | 14.4878
0.5 | 0.1232 | 0.00411 | -0.0128 | 29.9757
1 | 0.1934 | 0.00417 | -0.014 | 46.3789
1.5 | 0.2571 | 0.00432 | -0.0138 | 59.5139
2 | 0.303 | 0.00487 | -0.01 | 62.2177
2.5 | 0.3325 | 0.00575 | -0.0031 | 57.8261
3 | 0.3665 | 0.0065 | 0.003 | 56.3846
4 | 0.4334 | 0.00816 | 0.0145 | 53.1127
4.5 | 0.4905 | 0.00851 | 0.016 | 57.6381
5 | 0.5462 | 0.00892 | 0.0177 | 61.2332
5.5 | 0.5964 | 0.00954 | 0.0204 | 62.5157
6 | 0.6532 | 0.01001 | 0.022 | 65.2547
6.5 | 0.704 | 0.01073 | 0.0246 | 65.6104
7 | 0.7564 | 0.01145 | 0.027 | 66.0611
7.5 | 0.8084 | 0.01228 | 0.0295 | 65.8306
8 | 0.8591 | 0.01321 | 0.0322 | 65.0341
8.5 | 0.9079 | 0.0143 | 0.0352 | 63.4895
9 | 0.9558 | 0.01552 | 0.0383 | 61.5851
9.5 | 0.9999 | 0.01698 | 0.0418 | 58.8869
10 | 1.0471 | 0.01844 | 0.0451 | 56.7842
10.5 | 1.0893 | 0.02022 | 0.0488 | 53.8724
11 | 1.1257 | 0.0224 | 0.0529 | 50.2545
11.5 | 1.1616 | 0.02477 | 0.0571 | 46.8954
12 | 1.195 | 0.02749 | 0.0614 | 43.4704

## 113. Re 12M Mach 0.00 (1)
BIGFOIL.COM POLAR EXPORT
NACA65A118
NACA65A118 |  |  |  | Cl Max: | 1.401 | at alpha= | 14 | deg
JavaFoil+Calcfoil stall+Eppler ext transition |  |  |  | L/D Max: | 107.94 | at alpha= | 7.5 | deg
Re: | 12000000 |  |  | Cd Min: | 0.00483 | at alpha= | 0 | deg
Mach: | 0 |  |  | Cl=0 at alpha= | -0.8254 | deg
|  |  |  | @ Cl=0.1, Cd= | 0.0048315
|  |  |  | @ Cl=0.4, Cd= | 0.0057503
|  |  |  | @ Cl=0.6, Cd= | 0.0077631
alpha (deg) | Cl | Cd | Cm | Cl/Cd
-20 | -1.056 | 0.08423 | 0.021 | -12.538
-19.5 | -1.1 | 0.06651 | 0.021 | -16.542
-19 | -1.144 | 0.05073 | 0.021 | -22.56
-18.5 | -1.175 | 0.04338 | 0.02 | -27.087
-18 | -1.202 | 0.03753 | 0.02 | -32.034
-17.5 | -1.226 | 0.03281 | 0.019 | -37.372
-17 | -1.246 | 0.02911 | 0.018 | -42.801
-16.5 | -1.261 | 0.02622 | 0.017 | -48.12
-16 | -1.27 | 0.02345 | 0.016 | -54.151
-15.5 | -1.273 | 0.02151 | 0.015 | -59.184
-15 | -1.271 | 0.02019 | 0.014 | -62.946
-14.5 | -1.267 | 0.01854 | 0.013 | -68.379
-14 | -1.26 | 0.01711 | 0.012 | -73.675
-13.5 | -1.249 | 0.01576 | 0.011 | -79.294
-13 | -1.232 | 0.01482 | 0.01 | -83.164
-12.5 | -1.211 | 0.01413 | 0.009 | -85.676
-12 | -1.185 | 0.01327 | 0.008 | -89.319
-11.5 | -1.156 | 0.01271 | 0.007 | -90.935
-11 | -1.123 | 0.01207 | 0.006 | -93.029
-10.5 | -1.086 | 0.01147 | 0.005 | -94.726
-10 | -1.047 | 0.01069 | 0.004 | -97.965
-9.5 | -1.007 | 0.01018 | 0.002 | -98.869
-9 | -0.963 | 0.00956 | 0.001 | -100.779
-8.5 | -0.915 | 0.00953 | 0 | -95.948
-8 | -0.863 | 0.00911 | -0.001 | -94.737
-7.5 | -0.809 | 0.00873 | -0.002 | -92.687
-7 | -0.753 | 0.00839 | -0.004 | -89.806
-6.5 | -0.696 | 0.00819 | -0.005 | -84.915
-6 | -0.637 | 0.00799 | -0.006 | -79.699
-5.5 | -0.577 | 0.00772 | -0.007 | -74.708
-5 | -0.516 | 0.00747 | -0.009 | -69.091
-4.5 | -0.456 | 0.00732 | -0.01 | -62.206
-4 | -0.394 | 0.00716 | -0.011 | -55.09
-3.5 | -0.333 | 0.00703 | -0.012 | -47.361
-3 | -0.271 | 0.00685 | -0.013 | -39.536
-2.5 | -0.209 | 0.00673 | -0.015 | -31.018
-2 | -0.147 | 0.00547 | -0.016 | -26.81
-1.5 | -0.084 | 0.0051 | -0.017 | -16.538
-1 | -0.022 | 0.00493 | -0.018 | -4.438
-0.5 | 0.041 | 0.00486 | -0.02 | 8.361
0 | 0.103 | 0.00483 | -0.021 | 21.347
0.5 | 0.166 | 0.00489 | -0.022 | 33.899
1 | 0.228 | 0.00496 | -0.023 | 46.032
1.5 | 0.291 | 0.00519 | -0.025 | 56.034
2 | 0.353 | 0.00555 | -0.026 | 63.589
2.5 | 0.414 | 0.00581 | -0.027 | 71.338
3 | 0.476 | 0.00735 | -0.028 | 64.756
3.5 | 0.538 | 0.00752 | -0.029 | 71.537
4 | 0.599 | 0.00776 | -0.031 | 77.151
4.5 | 0.66 | 0.00795 | -0.032 | 82.938
5 | 0.72 | 0.00819 | -0.033 | 87.863
5.5 | 0.779 | 0.00845 | -0.034 | 92.294
6 | 0.838 | 0.00876 | -0.036 | 95.714
6.5 | 0.897 | 0.00911 | -0.037 | 98.467
7 | 0.953 | 0.00939 | -0.038 | 101.503
7.5 | 1.005 | 0.00931 | -0.039 | 107.94
8 | 1.054 | 0.01002 | -0.04 | 105.208
8.5 | 1.101 | 0.01041 | -0.041 | 105.815
9 | 1.147 | 0.01088 | -0.042 | 105.429
9.5 | 1.191 | 0.01126 | -0.043 | 105.772
10 | 1.231 | 0.01217 | -0.044 | 101.121
10.5 | 1.269 | 0.01278 | -0.045 | 99.254
11 | 1.303 | 0.01332 | -0.046 | 97.858
11.5 | 1.331 | 0.01395 | -0.047 | 95.402
12 | 1.355 | 0.01466 | -0.048 | 92.433
12.5 | 1.374 | 0.01544 | -0.049 | 88.978
13 | 1.388 | 0.01623 | -0.05 | 85.511
13.5 | 1.397 | 0.0171 | -0.051 | 81.716
14 | 1.401 | 0.01826 | -0.052 | 76.735
14.5 | 1.401 | 0.01936 | -0.053 | 72.363
15 | 1.397 | 0.02058 | -0.054 | 67.871
15.5 | 1.388 | 0.02203 | -0.055 | 63.016
16 | 1.375 | 0.02353 | -0.056 | 58.452
16.5 | 1.359 | 0.02526 | -0.056 | 53.807
17 | 1.337 | 0.02784 | -0.057 | 48.012
17.5 | 1.311 | 0.03115 | -0.057 | 42.081
18 | 1.284 | 0.03414 | -0.058 | 37.609
18.5 | 1.25 | 0.03955 | -0.058 | 31.596
19 | 1.216 | 0.04489 | -0.058 | 27.085

## 114. Re 12M Mach 0.00 (2)
BIGFOIL.COM POLAR EXPORT
NACA65A118
NACA65A118 |  |  |  | Cl Max: | 1.579 | at alpha= | 19.5 | deg
XFOIL ncrit=9 |  |  |  | L/D Max: | 98.1322 | at alpha= | 9 | deg
Re: | 12000000 |  |  | Cd Min: | 0.03954 | at alpha= | 19.5 | deg
Mach: | 0 |  |  | Cl=0 at alpha= | -0.61232 | deg
|  |  |  | @ Cl=0.1, Cd= | 0.0039462
|  |  |  | @ Cl=0.4, Cd= | 0.0063094
|  |  |  | @ Cl=0.6, Cd= | 0.0075237
alpha (deg) | Cl | Cd | Cm | Cl/Cd
-20 | -1.5226 | 0.03682 | -0.0638 | -41.3525
-19.5 | -1.5103 | 0.03374 | -0.0628 | -44.7629
-18.5 | -1.4768 | 0.02872 | -0.0599 | -51.4206
-18 | -1.4517 | 0.02696 | -0.0585 | -53.8464
-17.5 | -1.4335 | 0.02459 | -0.0569 | -58.2961
-16.5 | -1.3716 | 0.02074 | -0.0564 | -66.1331
-16 | -1.3312 | 0.01928 | -0.0572 | -69.0456
-15.5 | -1.3022 | 0.01799 | -0.0554 | -72.3847
-15 | -1.2727 | 0.01672 | -0.0536 | -76.1184
-14.5 | -1.2388 | 0.01568 | -0.0521 | -79.0051
-14 | -1.2039 | 0.0147 | -0.0506 | -81.898
-13.5 | -1.1678 | 0.01383 | -0.0491 | -84.4396
-13 | -1.135 | 0.01284 | -0.0469 | -88.3956
-12.5 | -1.0975 | 0.01211 | -0.0452 | -90.6276
-12 | -1.0629 | 0.01129 | -0.0429 | -94.1453
-11.5 | -1.0245 | 0.01067 | -0.041 | -96.0169
-11 | -0.9839 | 0.01014 | -0.0393 | -97.0316
-10.5 | -0.94 | 0.00975 | -0.038 | -96.4103
-10 | -0.8993 | 0.00926 | -0.036 | -97.1166
-9.5 | -0.8551 | 0.0089 | -0.0346 | -96.0787
-9 | -0.8124 | 0.00849 | -0.0327 | -95.689
-8.5 | -0.7642 | 0.00824 | -0.0319 | -92.7427
-8 | -0.7147 | 0.008 | -0.0312 | -89.3375
-7.5 | -0.6665 | 0.00773 | -0.0303 | -86.2225
-7 | -0.6166 | 0.00753 | -0.0296 | -81.8858
-6.5 | -0.5669 | 0.00734 | -0.0289 | -77.2343
-6 | -0.5185 | 0.00716 | -0.0277 | -72.4162
-5.5 | -0.472 | 0.00695 | -0.0262 | -67.9137
-5 | -0.419 | 0.00679 | -0.0261 | -61.7084
-4.5 | -0.3668 | 0.00658 | -0.0257 | -55.7447
-4 | -0.3131 | 0.00643 | -0.0257 | -48.6936
-3.5 | -0.2588 | 0.00629 | -0.0258 | -41.1447
-3 | -0.2085 | 0.00604 | -0.025 | -34.5199
-2.5 | -0.1652 | 0.00557 | -0.0228 | -29.6589
-2 | -0.1124 | 0.00542 | -0.0226 | -20.738
-1.5 | -0.0735 | 0.00489 | -0.0194 | -15.0307
-0.5 | 0.0093 | 0.00406 | -0.014 | 2.2906
0 | 0.0625 | 0.00392 | -0.0139 | 15.9439
0.5 | 0.1198 | 0.00396 | -0.0146 | 30.2525
1 | 0.1762 | 0.00411 | -0.0152 | 42.871
1.5 | 0.2287 | 0.00446 | -0.015 | 51.278
2.5 | 0.3291 | 0.00544 | -0.0139 | 60.4963
3 | 0.369 | 0.00592 | -0.011 | 62.3311
4 | 0.4494 | 0.00693 | -0.0054 | 64.8485
4.5 | 0.5015 | 0.00711 | -0.0051 | 70.5345
5 | 0.5533 | 0.0073 | -0.0048 | 75.7945
5.5 | 0.6034 | 0.00754 | -0.0041 | 80.0265
6 | 0.6547 | 0.00774 | -0.0037 | 84.5866
6.5 | 0.7019 | 0.00802 | -0.0026 | 87.5187
7 | 0.7505 | 0.00826 | -0.0018 | 90.8596
7.5 | 0.7985 | 0.00851 | -0.0008 | 93.8308
8 | 0.8457 | 0.00879 | 0.0001 | 96.2116
9 | 0.9352 | 0.00953 | 0.0028 | 98.1322
9.5 | 0.977 | 0.01001 | 0.0045 | 97.6024
10 | 1.0202 | 0.01045 | 0.0059 | 97.6268
10.5 | 1.0629 | 0.01093 | 0.0072 | 97.2461
11 | 1.1008 | 0.01161 | 0.0092 | 94.8148
11.5 | 1.1368 | 0.01239 | 0.0114 | 91.7514
12 | 1.1756 | 0.0131 | 0.013 | 89.7405
12.5 | 1.2064 | 0.01419 | 0.0156 | 85.0176
13 | 1.236 | 0.0154 | 0.0181 | 80.2597
13.5 | 1.272 | 0.01632 | 0.0196 | 77.9412
14.5 | 1.3386 | 0.01839 | 0.0229 | 72.7896
15.5 | 1.4072 | 0.02166 | 0.0239 | 64.9677
16 | 1.4353 | 0.02317 | 0.0257 | 61.9465
16.5 | 1.4599 | 0.02498 | 0.0276 | 58.4428
17 | 1.4725 | 0.02768 | 0.0303 | 53.1973
17.5 | 1.5079 | 0.02891 | 0.0308 | 52.1584
18 | 1.5288 | 0.03121 | 0.0323 | 48.9843
18.5 | 1.5499 | 0.03357 | 0.0336 | 46.1692
19 | 1.5694 | 0.03612 | 0.0347 | 43.4496
19.5 | 1.579 | 0.03954 | 0.0361 | 39.9342

## 115. Re 12M Mach 0.10 (1)
BIGFOIL.COM POLAR EXPORT
NACA65A118
NACA65A118 |  |  |  | Cl Max: | 1.388 | at alpha= | 14 | deg
JavaFoil+Calcfoil stall+Eppler ext transition |  |  |  | L/D Max: | 107.318 | at alpha= | 7.5 | deg
Re: | 12000000 |  |  | Cd Min: | 0.00483 | at alpha= | 0 | deg
Mach: | 0.1 |  |  | Cl=0 at alpha= | -0.8254 | deg
|  |  |  | @ Cl=0.1, Cd= | 0.0048332
|  |  |  | @ Cl=0.4, Cd= | 0.0057713
|  |  |  | @ Cl=0.6, Cd= | 0.0077645
alpha (deg) | Cl | Cd | Cm | Cl/Cd
-20 | -0.973 | 0.1115 | 0.019 | -8.73
-19.5 | -1.001 | 0.10474 | 0.019 | -9.556
-19 | -1.077 | 0.06412 | 0.02 | -16.79
-18.5 | -1.122 | 0.04975 | 0.02 | -22.543
-18 | -1.156 | 0.04194 | 0.02 | -27.552
-17.5 | -1.186 | 0.0358 | 0.019 | -33.124
-17 | -1.212 | 0.0312 | 0.018 | -38.838
-16.5 | -1.232 | 0.02772 | 0.017 | -44.441
-16 | -1.245 | 0.02451 | 0.016 | -50.81
-15.5 | -1.252 | 0.0223 | 0.015 | -56.162
-15 | -1.254 | 0.02091 | 0.014 | -59.955
-14.5 | -1.253 | 0.01912 | 0.013 | -65.551
-14 | -1.248 | 0.01769 | 0.012 | -70.551
-13.5 | -1.241 | 0.01609 | 0.011 | -77.112
-13 | -1.226 | 0.01509 | 0.01 | -81.268
-12.5 | -1.207 | 0.01427 | 0.009 | -84.551
-12 | -1.183 | 0.0136 | 0.008 | -86.94
-11.5 | -1.155 | 0.01285 | 0.007 | -89.868
-11 | -1.123 | 0.01221 | 0.006 | -91.971
-10.5 | -1.087 | 0.01159 | 0.005 | -93.837
-10 | -1.049 | 0.01088 | 0.004 | -96.404
-9.5 | -1.008 | 0.01027 | 0.002 | -98.208
-9 | -0.966 | 0.00965 | 0.001 | -100.149
-8.5 | -0.918 | 0.00957 | 0 | -95.905
-8 | -0.866 | 0.00915 | -0.001 | -94.665
-7.5 | -0.812 | 0.00884 | -0.002 | -91.916
-7 | -0.756 | 0.00849 | -0.004 | -89.079
-6.5 | -0.699 | 0.00821 | -0.005 | -85.17
-6 | -0.64 | 0.008 | -0.006 | -79.933
-5.5 | -0.58 | 0.00773 | -0.007 | -75
-5 | -0.519 | 0.00757 | -0.009 | -68.594
-4.5 | -0.458 | 0.00733 | -0.01 | -62.484
-4 | -0.396 | 0.00718 | -0.011 | -55.171
-3.5 | -0.334 | 0.00703 | -0.012 | -47.573
-3 | -0.272 | 0.00691 | -0.014 | -39.419
-2.5 | -0.21 | 0.00673 | -0.015 | -31.167
-2 | -0.147 | 0.00664 | -0.016 | -22.197
-1.5 | -0.085 | 0.00513 | -0.017 | -16.52
-1 | -0.022 | 0.00492 | -0.018 | -4.465
-0.5 | 0.041 | 0.00488 | -0.02 | 8.373
0 | 0.104 | 0.00483 | -0.021 | 21.46
0.5 | 0.167 | 0.00489 | -0.022 | 34.077
1 | 0.229 | 0.00496 | -0.023 | 46.269
1.5 | 0.292 | 0.00519 | -0.025 | 56.319
2 | 0.355 | 0.00555 | -0.026 | 63.911
2.5 | 0.416 | 0.00585 | -0.027 | 71.169
3 | 0.479 | 0.00736 | -0.028 | 65.028
3.5 | 0.54 | 0.0076 | -0.03 | 71.123
4 | 0.602 | 0.00777 | -0.031 | 77.439
4.5 | 0.663 | 0.00804 | -0.032 | 82.478
5 | 0.723 | 0.00826 | -0.033 | 87.583
5.5 | 0.783 | 0.00855 | -0.035 | 91.629
6 | 0.842 | 0.00878 | -0.036 | 95.918
6.5 | 0.901 | 0.00914 | -0.037 | 98.586
7 | 0.957 | 0.00952 | -0.038 | 100.543
7.5 | 1.009 | 0.0094 | -0.039 | 107.318
8 | 1.057 | 0.01011 | -0.04 | 104.585
8.5 | 1.105 | 0.0105 | -0.041 | 105.262
9 | 1.15 | 0.01098 | -0.042 | 104.785
9.5 | 1.194 | 0.01137 | -0.043 | 105.016
10 | 1.234 | 0.0123 | -0.045 | 100.286
10.5 | 1.271 | 0.01293 | -0.046 | 98.258
11 | 1.304 | 0.01347 | -0.047 | 96.765
11.5 | 1.33 | 0.01412 | -0.048 | 94.2
12 | 1.352 | 0.01486 | -0.049 | 91.014
12.5 | 1.369 | 0.01572 | -0.05 | 87.092
13 | 1.381 | 0.01652 | -0.051 | 83.622
13.5 | 1.387 | 0.01751 | -0.052 | 79.217
14 | 1.388 | 0.01867 | -0.052 | 74.365
14.5 | 1.385 | 0.01984 | -0.053 | 69.796
15 | 1.376 | 0.02137 | -0.054 | 64.367
15.5 | 1.363 | 0.02266 | -0.055 | 60.176
16 | 1.347 | 0.02431 | -0.056 | 55.403
16.5 | 1.324 | 0.02675 | -0.056 | 49.485
17 | 1.296 | 0.02984 | -0.057 | 43.435
17.5 | 1.266 | 0.0331 | -0.057 | 38.251
18 | 1.23 | 0.03821 | -0.058 | 32.182
18.5 | 1.192 | 0.04365 | -0.058 | 27.316
19 | 1.145 | 0.05411 | -0.057 | 21.165

## 116. Re 12M Mach 0.10 (2)
BIGFOIL.COM POLAR EXPORT
NACA65A118
NACA65A118 |  |  |  | Cl Max: | 1.5745 | at alpha= | 19.5 | deg
XFOIL ncrit=9 |  |  |  | L/D Max: | 97.1473 | at alpha= | 9 | deg
Re: | 12000000 |  |  | Cd Min: | 0.04159 | at alpha= | 19.5 | deg
Mach: | 0.1 |  |  | Cl=0 at alpha= | -0.60424 | deg
|  |  |  | @ Cl=0.1, Cd= | 0.0039467
|  |  |  | @ Cl=0.4, Cd= | 0.0063311
|  |  |  | @ Cl=0.6, Cd= | 0.0075481
alpha (deg) | Cl | Cd | Cm | Cl/Cd
-20 | -1.5173 | 0.03897 | -0.0668 | -38.9351
-19.5 | -1.5097 | 0.03537 | -0.0657 | -42.6831
-19 | -1.495 | 0.03245 | -0.0643 | -46.0709
-18.5 | -1.475 | 0.03015 | -0.0629 | -48.9221
-18 | -1.4503 | 0.02827 | -0.0615 | -51.3017
-17.5 | -1.4333 | 0.02574 | -0.0597 | -55.6838
-16.5 | -1.371 | 0.02172 | -0.0591 | -63.1215
-16 | -1.3308 | 0.02008 | -0.06 | -66.2749
-15.5 | -1.3014 | 0.01875 | -0.0581 | -69.408
-15 | -1.2741 | 0.01729 | -0.056 | -73.69
-14.5 | -1.2394 | 0.01623 | -0.0545 | -76.3648
-14 | -1.2064 | 0.01509 | -0.0527 | -79.947
-13.5 | -1.1705 | 0.01415 | -0.0511 | -82.7208
-13 | -1.1364 | 0.01317 | -0.0491 | -86.287
-12.5 | -1.0992 | 0.01237 | -0.0473 | -88.8601
-12 | -1.0644 | 0.01151 | -0.0449 | -92.4761
-11.5 | -1.0249 | 0.01089 | -0.0431 | -94.1139
-11 | -0.9852 | 0.0103 | -0.0411 | -95.6505
-10.5 | -0.9411 | 0.00989 | -0.0397 | -95.1567
-10 | -0.9014 | 0.00934 | -0.0375 | -96.5096
-9.5 | -0.8565 | 0.00898 | -0.0361 | -95.3786
-9 | -0.8138 | 0.00856 | -0.0341 | -95.0701
-8.5 | -0.7664 | 0.00828 | -0.033 | -92.5604
-8 | -0.7166 | 0.00804 | -0.0323 | -89.1294
-7.5 | -0.668 | 0.00777 | -0.0313 | -85.9717
-7 | -0.6177 | 0.00756 | -0.0306 | -81.7063
-6.5 | -0.5674 | 0.00736 | -0.0298 | -77.0924
-6 | -0.5179 | 0.00718 | -0.0289 | -72.1309
-5.5 | -0.4718 | 0.00697 | -0.0271 | -67.6901
-5 | -0.4198 | 0.00681 | -0.0267 | -61.6446
-4.5 | -0.3674 | 0.00661 | -0.0263 | -55.5825
-4 | -0.3136 | 0.00645 | -0.0262 | -48.6202
-3.5 | -0.2591 | 0.00631 | -0.0263 | -41.0618
-3 | -0.2081 | 0.00607 | -0.0255 | -34.2834
-2.5 | -0.165 | 0.00559 | -0.0232 | -29.517
-2 | -0.1124 | 0.00543 | -0.0228 | -20.6998
-1.5 | -0.0739 | 0.00489 | -0.0195 | -15.1125
-0.5 | 0.0086 | 0.00406 | -0.0139 | 2.1182
0 | 0.062 | 0.00392 | -0.0137 | 15.8163
0.5 | 0.119 | 0.00396 | -0.0143 | 30.0505
1 | 0.1755 | 0.00411 | -0.0149 | 42.7007
1.5 | 0.2302 | 0.00446 | -0.0151 | 51.6143
2.5 | 0.3289 | 0.00544 | -0.0135 | 60.4596
3 | 0.3683 | 0.00593 | -0.0104 | 62.1079
4 | 0.4497 | 0.00696 | -0.0049 | 64.6121
4.5 | 0.5021 | 0.00714 | -0.0046 | 70.3221
5 | 0.5542 | 0.00733 | -0.0042 | 75.6071
5.5 | 0.6046 | 0.00757 | -0.0035 | 79.8679
6 | 0.6556 | 0.00777 | -0.003 | 84.3758
6.5 | 0.7029 | 0.00806 | -0.0018 | 87.2084
7 | 0.7515 | 0.00831 | -0.0008 | 90.4332
7.5 | 0.8001 | 0.00856 | 0.0001 | 93.4696
8 | 0.8471 | 0.00886 | 0.0012 | 95.6095
8.5 | 0.8914 | 0.00926 | 0.0027 | 96.2635
9 | 0.9365 | 0.00964 | 0.004 | 97.1473
9.5 | 0.9786 | 0.01013 | 0.0058 | 96.6041
10 | 1.0225 | 0.01058 | 0.0071 | 96.6446
10.5 | 1.0651 | 0.01109 | 0.0086 | 96.0415
11 | 1.1024 | 0.01182 | 0.0108 | 93.2657
11.5 | 1.1376 | 0.01268 | 0.0131 | 89.7161
12 | 1.175 | 0.01349 | 0.015 | 87.1016
12.5 | 1.2072 | 0.01457 | 0.0175 | 82.8552
13 | 1.2371 | 0.01582 | 0.02 | 78.1985
13.5 | 1.2728 | 0.01681 | 0.0216 | 75.7168
14 | 1.3062 | 0.01795 | 0.0233 | 72.7688
14.5 | 1.3435 | 0.01896 | 0.0243 | 70.8597
15.5 | 1.4082 | 0.02244 | 0.0263 | 62.754
16 | 1.4358 | 0.02405 | 0.0281 | 59.7006
16.5 | 1.4615 | 0.02589 | 0.03 | 56.4504
17 | 1.4715 | 0.02886 | 0.0328 | 50.9875
17.5 | 1.5088 | 0.03005 | 0.0333 | 50.2097
18 | 1.5273 | 0.03263 | 0.035 | 46.8066
18.5 | 1.5486 | 0.0351 | 0.0362 | 44.1197
19 | 1.5666 | 0.03788 | 0.0374 | 41.3569
19.5 | 1.5745 | 0.04159 | 0.0388 | 37.8577

## 117. Re 12M Mach 0.25 (1)
BIGFOIL.COM POLAR EXPORT
NACA65A118
NACA65A118 |  |  |  | Cl Max: | 1.324 | at alpha= | 12 | deg
JavaFoil+Calcfoil stall+Eppler ext transition |  |  |  | L/D Max: | 101.947 | at alpha= | 6.5 | deg
Re: | 12000000 |  |  | Cd Min: | 0.00489 | at alpha= | -0.5 | deg
Mach: | 0.25 |  |  | Cl=0 at alpha= | -0.82308 | deg
|  |  |  | @ Cl=0.1, Cd= | 0.00489
|  |  |  | @ Cl=0.4, Cd= | 0.0065489
|  |  |  | @ Cl=0.6, Cd= | 0.0079157
alpha (deg) | Cl | Cd | Cm | Cl/Cd
-18 | -0.732 | 0.13027 | 0.014 | -5.621
-17.5 | -0.789 | 0.11925 | 0.013 | -6.615
-17 | -0.844 | 0.10632 | 0.014 | -7.941
-16.5 | -0.919 | 0.07752 | 0.015 | -11.858
-16 | -1.011 | 0.04349 | 0.016 | -23.249
-15.5 | -1.062 | 0.03359 | 0.015 | -31.611
-15 | -1.101 | 0.02771 | 0.015 | -39.732
-14.5 | -1.132 | 0.02335 | 0.014 | -48.491
-14 | -1.151 | 0.02096 | 0.013 | -54.915
-13.5 | -1.161 | 0.01942 | 0.012 | -59.788
-13 | -1.169 | 0.01723 | 0.011 | -67.859
-12.5 | -1.166 | 0.01615 | 0.009 | -72.226
-12 | -1.157 | 0.01485 | 0.008 | -77.931
-11.5 | -1.141 | 0.01389 | 0.007 | -82.137
-11 | -1.118 | 0.01317 | 0.006 | -84.864
-10.5 | -1.089 | 0.01246 | 0.005 | -87.414
-10 | -1.056 | 0.01157 | 0.004 | -91.238
-9.5 | -1.018 | 0.0109 | 0.002 | -93.363
-9 | -0.976 | 0.01039 | 0.001 | -93.947
-8.5 | -0.932 | 0.00996 | 0 | -93.49
-8 | -0.885 | 0.00954 | -0.001 | -92.71
-7.5 | -0.831 | 0.00911 | -0.002 | -91.194
-7 | -0.775 | 0.0088 | -0.004 | -88.065
-6.5 | -0.717 | 0.00847 | -0.005 | -84.57
-6 | -0.656 | 0.00815 | -0.006 | -80.468
-5.5 | -0.595 | 0.00796 | -0.008 | -74.758
-5 | -0.533 | 0.0077 | -0.009 | -69.205
-4.5 | -0.47 | 0.00753 | -0.01 | -62.431
-4 | -0.407 | 0.0073 | -0.011 | -55.783
-3.5 | -0.343 | 0.00714 | -0.013 | -48.126
-3 | -0.28 | 0.007 | -0.014 | -39.92
-2.5 | -0.216 | 0.00683 | -0.015 | -31.576
-2 | -0.151 | 0.00673 | -0.016 | -22.478
-1.5 | -0.087 | 0.00515 | -0.018 | -16.904
-1 | -0.023 | 0.00497 | -0.019 | -4.544
-0.5 | 0.042 | 0.00489 | -0.02 | 8.581
0 | 0.107 | 0.00489 | -0.022 | 21.796
0.5 | 0.171 | 0.00494 | -0.023 | 34.619
1 | 0.236 | 0.00501 | -0.024 | 46.993
1.5 | 0.3 | 0.00523 | -0.025 | 57.347
2 | 0.365 | 0.00561 | -0.027 | 65.012
2.5 | 0.428 | 0.0073 | -0.028 | 58.59
3 | 0.492 | 0.00755 | -0.029 | 65.123
3.5 | 0.555 | 0.00773 | -0.03 | 71.83
4 | 0.618 | 0.00799 | -0.032 | 77.397
4.5 | 0.681 | 0.0082 | -0.033 | 82.977
5 | 0.742 | 0.00851 | -0.034 | 87.233
5.5 | 0.804 | 0.00885 | -0.035 | 90.785
6 | 0.864 | 0.00914 | -0.037 | 94.53
6.5 | 0.922 | 0.00904 | -0.038 | 101.947
7 | 0.976 | 0.00974 | -0.039 | 100.215
7.5 | 1.027 | 0.01017 | -0.04 | 100.989
8 | 1.076 | 0.01058 | -0.041 | 101.687
8.5 | 1.123 | 0.01105 | -0.042 | 101.653
9 | 1.167 | 0.01153 | -0.043 | 101.234
9.5 | 1.207 | 0.01253 | -0.045 | 96.298
10 | 1.243 | 0.01315 | -0.046 | 94.511
10.5 | 1.274 | 0.01386 | -0.047 | 91.98
11 | 1.3 | 0.01461 | -0.048 | 88.957
11.5 | 1.316 | 0.01533 | -0.049 | 85.837
12 | 1.324 | 0.0163 | -0.05 | 81.235
12.5 | 1.324 | 0.01729 | -0.051 | 76.61
13 | 1.316 | 0.01851 | -0.052 | 71.077
13.5 | 1.3 | 0.01978 | -0.053 | 65.707
14 | 1.275 | 0.02159 | -0.053 | 59.054
14.5 | 1.242 | 0.02343 | -0.054 | 52.996
15 | 1.199 | 0.02598 | -0.055 | 46.163
15.5 | 1.145 | 0.03037 | -0.055 | 37.692
16 | 1.082 | 0.03627 | -0.055 | 29.834
16.5 | 0.982 | 0.05909 | -0.052 | 16.618
17 | 0.861 | 0.10767 | -0.043 | 7.994

## 118. Re 12M Mach 0.25 (2)
BIGFOIL.COM POLAR EXPORT
NACA65A118
NACA65A118 |  |  |  | Cl Max: | 1.5504 | at alpha= | 19.5 | deg
XFOIL ncrit=9 |  |  |  | L/D Max: | 91.8488 | at alpha= | 8.5 | deg
Re: | 12000000 |  |  | Cd Min: | 0.05346 | at alpha= | 19.5 | deg
Mach: | 0.25 |  |  | Cl=0 at alpha= | -0.56703 | deg
|  |  |  | @ Cl=0.1, Cd= | 0.0039539
|  |  |  | @ Cl=0.4, Cd= | 0.0064959
|  |  |  | @ Cl=0.6, Cd= | 0.0077061
alpha (deg) | Cl | Cd | Cm | Cl/Cd
-20 | -1.4752 | 0.05278 | -0.0806 | -27.95
-19.5 | -1.4826 | 0.047 | -0.0803 | -31.5447
-19 | -1.4733 | 0.04277 | -0.0794 | -34.447
-18.5 | -1.4641 | 0.03887 | -0.078 | -37.6666
-18 | -1.4395 | 0.0363 | -0.0765 | -39.6556
-17.5 | -1.4316 | 0.03253 | -0.0744 | -44.0086
-16.5 | -1.3733 | 0.02704 | -0.0734 | -50.7877
-16 | -1.3378 | 0.02463 | -0.0732 | -54.3159
-15.5 | -1.3041 | 0.02282 | -0.0719 | -57.1472
-15 | -1.2776 | 0.02091 | -0.0694 | -61.1
-14.5 | -1.2445 | 0.0194 | -0.0673 | -64.1495
-14 | -1.2177 | 0.01758 | -0.0646 | -69.2662
-13.5 | -1.1826 | 0.01627 | -0.0624 | -72.6859
-13 | -1.1448 | 0.01514 | -0.0604 | -75.6143
-12.5 | -1.1074 | 0.01405 | -0.0581 | -78.8185
-12 | -1.0719 | 0.01294 | -0.0555 | -82.8362
-11.5 | -1.0315 | 0.01211 | -0.0533 | -85.1775
-11 | -0.9921 | 0.0113 | -0.0508 | -87.7965
-10.5 | -0.9488 | 0.01068 | -0.0487 | -88.839
-10 | -0.9112 | 0.0099 | -0.0457 | -92.0404
-9.5 | -0.8653 | 0.00946 | -0.0438 | -91.4693
-9 | -0.8217 | 0.00896 | -0.0415 | -91.7076
-8.5 | -0.7751 | 0.00857 | -0.0396 | -90.4434
-8 | -0.7257 | 0.00828 | -0.0381 | -87.6449
-7.5 | -0.6763 | 0.00799 | -0.0366 | -84.6433
-7 | -0.6248 | 0.00774 | -0.0356 | -80.7235
-6.5 | -0.5724 | 0.00751 | -0.0347 | -76.2184
-6 | -0.5195 | 0.00731 | -0.0339 | -71.067
-5.5 | -0.4688 | 0.00707 | -0.0326 | -66.3083
-5 | -0.4167 | 0.00692 | -0.0317 | -60.2168
-4.5 | -0.368 | 0.00674 | -0.0299 | -54.5994
-4 | -0.3153 | 0.00657 | -0.0291 | -47.9909
-3.5 | -0.2604 | 0.0064 | -0.0288 | -40.6875
-3 | -0.2075 | 0.00618 | -0.028 | -33.5761
-2.5 | -0.1646 | 0.00569 | -0.0252 | -28.9279
-2 | -0.1104 | 0.00555 | -0.0248 | -19.8919
-1.5 | -0.0754 | 0.00494 | -0.0203 | -15.2632
-1 | -0.0394 | 0.00441 | -0.016 | -8.9342
-0.5 | 0.0061 | 0.00407 | -0.0137 | 1.4988
0 | 0.0602 | 0.00394 | -0.0133 | 15.2792
0.5 | 0.1176 | 0.00396 | -0.0135 | 29.697
1 | 0.1748 | 0.00407 | -0.0138 | 42.9484
1.5 | 0.2346 | 0.00443 | -0.0148 | 52.9571
2 | 0.2797 | 0.00511 | -0.0128 | 54.7358
2.5 | 0.3259 | 0.00548 | -0.0107 | 59.4708
3 | 0.3671 | 0.00602 | -0.0076 | 60.9801
3.5 | 0.4072 | 0.0066 | -0.0044 | 61.697
4 | 0.4511 | 0.00709 | -0.002 | 63.6248
4.5 | 0.5053 | 0.00728 | -0.0016 | 69.4093
5 | 0.5583 | 0.00748 | -0.0009 | 74.639
5.5 | 0.6081 | 0.00775 | 0.0003 | 78.4645
6 | 0.6592 | 0.00799 | 0.0013 | 82.5031
6.5 | 0.7078 | 0.00831 | 0.0028 | 85.1745
7 | 0.7569 | 0.00862 | 0.0041 | 87.8074
7.5 | 0.8066 | 0.00893 | 0.0053 | 90.3247
8 | 0.8535 | 0.00933 | 0.0069 | 91.4791
8.5 | 0.8992 | 0.00979 | 0.0087 | 91.8488
9 | 0.9442 | 0.0103 | 0.0105 | 91.6699
9.5 | 0.9871 | 0.01091 | 0.0126 | 90.4766
10 | 1.0324 | 0.01147 | 0.0143 | 90.0087
10.5 | 1.0726 | 0.01225 | 0.0166 | 87.5592
11.5 | 1.1418 | 0.01445 | 0.0224 | 79.0173
12 | 1.1811 | 0.01543 | 0.0245 | 76.5457
12.5 | 1.2167 | 0.01663 | 0.0269 | 73.163
13 | 1.243 | 0.01837 | 0.0301 | 67.6647
13.5 | 1.2787 | 0.01969 | 0.0321 | 64.9416
14 | 1.3111 | 0.02123 | 0.0343 | 61.7569
14.5 | 1.3549 | 0.02269 | 0.0345 | 59.7135
15 | 1.3877 | 0.02482 | 0.036 | 55.9106
15.5 | 1.4086 | 0.02734 | 0.0386 | 51.5216
16 | 1.4399 | 0.02923 | 0.0405 | 49.261
16.5 | 1.4573 | 0.03215 | 0.043 | 45.3281
17 | 1.4698 | 0.03558 | 0.0454 | 41.3097
17.5 | 1.4959 | 0.03813 | 0.0468 | 39.2316
18 | 1.5146 | 0.04136 | 0.0484 | 36.6199
18.5 | 1.528 | 0.04513 | 0.0498 | 33.8577
19 | 1.5453 | 0.04871 | 0.0508 | 31.7245
19.5 | 1.5504 | 0.05346 | 0.0516 | 29.0011

## 119. Re 12M Mach 0.50 (1)
BIGFOIL.COM POLAR EXPORT
NACA65A118
NACA65A118 |  |  |  | Cl Max: | 1.183 | at alpha= | 20 | deg
JavaFoil+Calcfoil stall+Eppler ext transition |  |  |  | L/D Max: | 90.05 | at alpha= | 6.5 | deg
Re: | 12000000 |  |  | Cd Min: | 0.00504 | at alpha= | 0 | deg
Mach: | 0.5 |  |  | Cl=0 at alpha= | -0.82639 | deg
|  |  |  | @ Cl=0.1, Cd= | 0.0050506
|  |  |  | @ Cl=0.4, Cd= | 0.0059311
|  |  |  | @ Cl=0.6, Cd= | 0.0086131
alpha (deg) | Cl | Cd | Cm | Cl/Cd
-20 | -1.107 | 0.1502 | 0.02 | -7.368
-19.5 | -1.079 | 0.14268 | 0.019 | -7.564
-19 | -1.045 | 0.14207 | 0.018 | -7.354
-18.5 | -1.013 | 0.13793 | 0.017 | -7.348
-18 | -0.981 | 0.13511 | 0.015 | -7.264
-17.5 | -1.003 | 0.08971 | 0.019 | -11.184
-17 | -0.959 | 0.09568 | 0.017 | -10.02
-16.5 | -0.901 | 0.11239 | 0.013 | -8.014
-16 | -0.869 | 0.10807 | 0.012 | -8.04
-15.5 | -0.862 | 0.08702 | 0.013 | -9.907
-15 | -0.93 | 0.03234 | 0.016 | -28.773
-14.5 | -0.779 | 0.10584 | 0.009 | -7.364
-14 | -0.751 | 0.09881 | 0.008 | -7.604
-13.5 | -0.723 | 0.09318 | 0.007 | -7.761
-13 | -0.696 | 0.08471 | 0.007 | -8.21
-12.5 | -0.779 | 0.02399 | 0.01 | -32.481
-12 | -0.638 | 0.08679 | 0.005 | -7.347
-11.5 | -0.608 | 0.08728 | 0.004 | -6.966
-11 | -0.584 | 0.0694 | 0.004 | -8.409
-10.5 | -0.554 | 0.07094 | 0.003 | -7.808
-10 | -0.526 | 0.06559 | 0.002 | -8.024
-9.5 | -0.739 | 0.01868 | 0.003 | -39.561
-9 | -0.922 | 0.01456 | 0.001 | -63.328
-8.5 | -0.94 | 0.01268 | 0 | -74.16
-8 | -0.921 | 0.01173 | -0.001 | -78.548
-7.5 | -0.885 | 0.01099 | -0.003 | -80.484
-7 | -0.837 | 0.01043 | -0.004 | -80.255
-6.5 | -0.781 | 0.00983 | -0.006 | -79.488
-6 | -0.721 | 0.00938 | -0.007 | -76.843
-5.5 | -0.66 | 0.00902 | -0.008 | -73.109
-5 | -0.592 | 0.00861 | -0.01 | -68.791
-4.5 | -0.524 | 0.00827 | -0.011 | -63.302
-4 | -0.454 | 0.00796 | -0.013 | -57.01
-3.5 | -0.383 | 0.00778 | -0.014 | -49.259
-3 | -0.312 | 0.00752 | -0.016 | -41.501
-2.5 | -0.241 | 0.00732 | -0.017 | -32.9
-2 | -0.169 | 0.00715 | -0.018 | -23.643
-1.5 | -0.097 | 0.00534 | -0.02 | -18.25
-1 | -0.025 | 0.00513 | -0.021 | -4.922
-0.5 | 0.047 | 0.00508 | -0.023 | 9.233
0 | 0.119 | 0.00504 | -0.024 | 23.619
0.5 | 0.191 | 0.00512 | -0.026 | 37.373
1 | 0.263 | 0.00519 | -0.027 | 50.813
1.5 | 0.336 | 0.00546 | -0.028 | 61.476
2 | 0.408 | 0.00599 | -0.03 | 68.101
2.5 | 0.478 | 0.00805 | -0.031 | 59.347
3 | 0.549 | 0.00838 | -0.033 | 65.517
3.5 | 0.619 | 0.0087 | -0.034 | 71.212
4 | 0.686 | 0.00898 | -0.035 | 76.441
4.5 | 0.752 | 0.00933 | -0.037 | 80.606
5 | 0.817 | 0.0097 | -0.038 | 84.222
5.5 | 0.881 | 0.01013 | -0.039 | 86.975
6 | 0.943 | 0.01061 | -0.041 | 88.84
6.5 | 1.002 | 0.01113 | -0.042 | 90.05
7 | 1.055 | 0.01177 | -0.043 | 89.561
7.5 | 1.098 | 0.01245 | -0.044 | 88.176
8 | 1.129 | 0.0132 | -0.046 | 85.589
8.5 | 1.14 | 0.01486 | -0.047 | 76.705
9 | 1.115 | 0.01631 | -0.048 | 68.361
9.5 | 0.965 | 0.01862 | -0.049 | 51.816
10 | 0.702 | 0.03046 | -0.047 | 23.053
10.5 | 0.646 | 0.07228 | -0.028 | 8.939
11 | 0.685 | 0.06562 | -0.035 | 10.443
11.5 | 0.703 | 0.07733 | -0.03 | 9.09
12 | 0.73 | 0.08444 | -0.03 | 8.646
12.5 | 0.896 | 0.02466 | -0.055 | 36.342
13 | 0.797 | 0.08109 | -0.037 | 9.823
13.5 | 0.815 | 0.09372 | -0.033 | 8.692
14 | 0.844 | 0.09859 | -0.035 | 8.562
14.5 | 0.872 | 0.10436 | -0.036 | 8.36
15 | 1.048 | 0.03211 | -0.061 | 32.636
15.5 | 0.943 | 0.09818 | -0.043 | 9.604
16 | 1.058 | 0.05694 | -0.058 | 18.572
16.5 | 1.113 | 0.04945 | -0.061 | 22.504
17 | 1.136 | 0.05556 | -0.062 | 20.453
17.5 | 1.057 | 0.12447 | -0.048 | 8.494
18 | 1.081 | 0.13232 | -0.047 | 8.172
18.5 | 1.128 | 0.12458 | -0.052 | 9.051
19 | 1.157 | 0.12936 | -0.054 | 8.946
19.5 | 1.154 | 0.17075 | -0.047 | 6.761
20 | 1.183 | 0.18224 | -0.048 | 6.494

## 120. Re 12M Mach 0.50 (2)
BIGFOIL.COM POLAR EXPORT
NACA65A118
NACA65A118 |  |  |  | Cl Max: | 1.2134 | at alpha= | 12 | deg
XFOIL ncrit=9 |  |  |  | L/D Max: | 69.8727 | at alpha= | 7 | deg
Re: | 12000000 |  |  | Cd Min: | 0.0265 | at alpha= | 12 | deg
Mach: | 0.5 |  |  | Cl=0 at alpha= | -99 | deg
|  |  |  | @ Cl=0.1, Cd= | 0.00404
|  |  |  | @ Cl=0.4, Cd= | 0.0075781
|  |  |  | @ Cl=0.6, Cd= | 0.0091415
alpha (deg) | Cl | Cd | Cm | Cl/Cd
0.5 | 0.1252 | 0.00404 | -0.0133 | 30.9901
1 | 0.1951 | 0.00411 | -0.0144 | 47.4696
1.5 | 0.257 | 0.00434 | -0.0139 | 59.2166
2 | 0.2879 | 0.00518 | -0.0071 | 55.5792
2.5 | 0.3273 | 0.00585 | -0.0022 | 55.9487
3 | 0.364 | 0.00653 | 0.0033 | 55.7427
3.5 | 0.3892 | 0.0075 | 0.0108 | 51.8933
4 | 0.4431 | 0.00789 | 0.0128 | 56.1597
4.5 | 0.4999 | 0.00823 | 0.0144 | 60.7412
5 | 0.5548 | 0.00865 | 0.0163 | 64.1387
5.5 | 0.6063 | 0.00921 | 0.0189 | 65.8306
6 | 0.6628 | 0.00968 | 0.0207 | 68.4711
6.5 | 0.7155 | 0.01032 | 0.0231 | 69.3314
7 | 0.7686 | 0.011 | 0.0254 | 69.8727
7.5 | 0.8211 | 0.01178 | 0.028 | 69.7029
8 | 0.8707 | 0.01274 | 0.0309 | 68.3438
8.5 | 0.9202 | 0.01378 | 0.0339 | 66.7779
9 | 0.9688 | 0.01495 | 0.037 | 64.8027
9.5 | 1.0106 | 0.01647 | 0.0409 | 61.36
10 | 1.0587 | 0.01787 | 0.0442 | 59.2445
10.5 | 1.1003 | 0.01966 | 0.0481 | 55.9664
11 | 1.1382 | 0.02176 | 0.0522 | 52.307
11.5 | 1.1774 | 0.02397 | 0.0563 | 49.1197
12 | 1.2134 | 0.0265 | 0.0607 | 45.7887

## 121. Re 14M Mach 0.00 (1)
BIGFOIL.COM POLAR EXPORT
NACA65A118
NACA65A118 |  |  |  | Cl Max: | 1.403 | at alpha= | 14 | deg
JavaFoil+Calcfoil stall+Eppler ext transition |  |  |  | L/D Max: | 112.273 | at alpha= | 8 | deg
Re: | 14000000 |  |  | Cd Min: | 0.00494 | at alpha= | 0 | deg
Mach: | 0 |  |  | Cl=0 at alpha= | -0.8254 | deg
|  |  |  | @ Cl=0.1, Cd= | 0.004941
|  |  |  | @ Cl=0.4, Cd= | 0.0067156
|  |  |  | @ Cl=0.6, Cd= | 0.0075829
alpha (deg) | Cl | Cd | Cm | Cl/Cd
-20 | -1.076 | 0.07016 | 0.022 | -15.333
-19.5 | -1.105 | 0.06287 | 0.021 | -17.583
-19 | -1.149 | 0.04812 | 0.021 | -23.876
-18.5 | -1.179 | 0.04133 | 0.02 | -28.524
-18 | -1.207 | 0.03539 | 0.02 | -34.105
-17.5 | -1.23 | 0.03116 | 0.019 | -39.476
-17 | -1.249 | 0.02778 | 0.018 | -44.977
-16.5 | -1.264 | 0.02511 | 0.017 | -50.366
-16 | -1.271 | 0.02292 | 0.016 | -55.463
-15.5 | -1.275 | 0.02072 | 0.015 | -61.559
-15 | -1.273 | 0.01944 | 0.014 | -65.523
-14.5 | -1.27 | 0.01796 | 0.013 | -70.683
-14 | -1.263 | 0.01657 | 0.012 | -76.218
-13.5 | -1.251 | 0.01532 | 0.011 | -81.687
-13 | -1.234 | 0.01444 | 0.01 | -85.446
-12.5 | -1.212 | 0.01377 | 0.009 | -88.031
-12 | -1.187 | 0.01294 | 0.008 | -91.711
-11.5 | -1.157 | 0.01235 | 0.007 | -93.676
-11 | -1.124 | 0.01174 | 0.006 | -95.732
-10.5 | -1.087 | 0.01122 | 0.005 | -96.919
-10 | -1.049 | 0.01051 | 0.004 | -99.766
-9.5 | -1.01 | 0.00974 | 0.002 | -103.704
-9 | -0.965 | 0.00972 | 0.001 | -99.24
-8.5 | -0.915 | 0.00929 | 0 | -98.483
-8 | -0.863 | 0.0089 | -0.001 | -96.911
-7.5 | -0.809 | 0.00854 | -0.002 | -94.647
-7 | -0.753 | 0.00821 | -0.004 | -91.758
-6.5 | -0.696 | 0.00801 | -0.005 | -86.84
-6 | -0.637 | 0.00782 | -0.006 | -81.431
-5.5 | -0.577 | 0.00755 | -0.007 | -76.433
-5 | -0.516 | 0.00739 | -0.009 | -69.909
-4.5 | -0.456 | 0.00717 | -0.01 | -63.552
-4 | -0.394 | 0.00703 | -0.011 | -56.123
-3.5 | -0.333 | 0.00689 | -0.012 | -48.29
-3 | -0.271 | 0.00677 | -0.013 | -40.015
-2.5 | -0.209 | 0.0066 | -0.015 | -31.629
-2 | -0.147 | 0.00651 | -0.016 | -22.525
-1.5 | -0.084 | 0.00537 | -0.017 | -15.71
-1 | -0.022 | 0.00511 | -0.018 | -4.276
-0.5 | 0.041 | 0.00496 | -0.02 | 8.193
0 | 0.103 | 0.00494 | -0.021 | 20.904
0.5 | 0.166 | 0.00499 | -0.022 | 33.208
1 | 0.228 | 0.00517 | -0.023 | 44.094
1.5 | 0.291 | 0.00545 | -0.025 | 53.291
2 | 0.353 | 0.00566 | -0.026 | 62.348
2.5 | 0.414 | 0.00703 | -0.027 | 58.925
3 | 0.476 | 0.0072 | -0.028 | 66.092
3.5 | 0.538 | 0.00737 | -0.029 | 72.95
4 | 0.599 | 0.00758 | -0.031 | 78.973
4.5 | 0.66 | 0.00776 | -0.032 | 85
5 | 0.72 | 0.00803 | -0.033 | 89.594
5.5 | 0.779 | 0.00825 | -0.034 | 94.446
6 | 0.838 | 0.00855 | -0.036 | 98.114
6.5 | 0.897 | 0.00889 | -0.037 | 100.862
7 | 0.953 | 0.00916 | -0.038 | 104.003
7.5 | 1.007 | 0.00957 | -0.039 | 105.23
8 | 1.057 | 0.00941 | -0.04 | 112.273
8.5 | 1.103 | 0.01014 | -0.041 | 108.823
9 | 1.148 | 0.01061 | -0.042 | 108.263
9.5 | 1.192 | 0.01101 | -0.043 | 108.309
10 | 1.232 | 0.01189 | -0.044 | 103.651
10.5 | 1.27 | 0.01244 | -0.045 | 102.118
11 | 1.304 | 0.01299 | -0.046 | 100.403
11.5 | 1.332 | 0.01362 | -0.047 | 97.809
12 | 1.356 | 0.01425 | -0.049 | 95.177
12.5 | 1.375 | 0.01508 | -0.049 | 91.153
13 | 1.39 | 0.01578 | -0.05 | 88.076
13.5 | 1.399 | 0.01664 | -0.051 | 84.065
14 | 1.403 | 0.01769 | -0.052 | 79.347
14.5 | 1.403 | 0.01874 | -0.053 | 74.876
15 | 1.398 | 0.02013 | -0.054 | 69.457
15.5 | 1.39 | 0.02129 | -0.055 | 65.278
16 | 1.377 | 0.02271 | -0.056 | 60.641
16.5 | 1.36 | 0.02476 | -0.056 | 54.929
17 | 1.338 | 0.02723 | -0.057 | 49.135
17.5 | 1.314 | 0.02984 | -0.058 | 44.025
18 | 1.284 | 0.03364 | -0.058 | 38.179
18.5 | 1.254 | 0.03756 | -0.058 | 33.383
19 | 1.216 | 0.04436 | -0.058 | 27.419

## 122. Re 14M Mach 0.00 (2)
BIGFOIL.COM POLAR EXPORT
NACA65A118
NACA65A118 |  |  |  | Cl Max: | 1.6045 | at alpha= | 20 | deg
XFOIL ncrit=9 |  |  |  | L/D Max: | 101.46 | at alpha= | 10 | deg
Re: | 14000000 |  |  | Cd Min: | 0.04161 | at alpha= | 20 | deg
Mach: | 0 |  |  | Cl=0 at alpha= | -0.66114 | deg
|  |  |  | @ Cl=0.1, Cd= | 0.0039614
|  |  |  | @ Cl=0.4, Cd= | 0.0063174
|  |  |  | @ Cl=0.6, Cd= | 0.007327
alpha (deg) | Cl | Cd | Cm | Cl/Cd
-20 | -1.5359 | 0.03559 | -0.0636 | -43.1554
-19 | -1.5114 | 0.02968 | -0.0608 | -50.9232
-18.5 | -1.49 | 0.02761 | -0.0594 | -53.966
-18 | -1.4584 | 0.02612 | -0.0588 | -55.8346
-17.5 | -1.4375 | 0.02365 | -0.0579 | -60.7822
-17 | -1.4081 | 0.02176 | -0.0572 | -64.7105
-16.5 | -1.3701 | 0.02008 | -0.0579 | -68.2321
-16 | -1.3422 | 0.01876 | -0.056 | -71.5458
-15.5 | -1.3113 | 0.01756 | -0.0545 | -74.6754
-15 | -1.2833 | 0.01619 | -0.0524 | -79.265
-14.5 | -1.2476 | 0.01524 | -0.0511 | -81.8635
-14 | -1.2152 | 0.01417 | -0.0492 | -85.7586
-13.5 | -1.1787 | 0.01334 | -0.0477 | -88.3583
-13 | -1.1424 | 0.01253 | -0.046 | -91.1732
-12.5 | -1.1052 | 0.0118 | -0.0442 | -93.661
-12 | -1.0699 | 0.01103 | -0.0419 | -96.9991
-11.5 | -1.0306 | 0.01044 | -0.0401 | -98.7165
-11 | -0.9896 | 0.00995 | -0.0384 | -99.4573
-10.5 | -0.9447 | 0.0096 | -0.0372 | -98.4062
-10 | -0.9068 | 0.00902 | -0.0347 | -100.5322
-9.5 | -0.8609 | 0.00872 | -0.0335 | -98.7271
-9 | -0.8174 | 0.00835 | -0.0318 | -97.8922
-8.5 | -0.7703 | 0.00804 | -0.0307 | -95.8085
-8 | -0.7207 | 0.00781 | -0.0301 | -92.2791
-7.5 | -0.6716 | 0.00757 | -0.0293 | -88.7186
-7 | -0.6227 | 0.00735 | -0.0284 | -84.7211
-6.5 | -0.5733 | 0.00717 | -0.0276 | -79.9582
-6 | -0.5259 | 0.007 | -0.0262 | -75.1286
-5.5 | -0.4771 | 0.00679 | -0.0252 | -70.2651
-5 | -0.424 | 0.00662 | -0.025 | -64.0483
-4.5 | -0.3707 | 0.00645 | -0.0249 | -57.4729
-4 | -0.317 | 0.00629 | -0.0249 | -50.3975
-3.5 | -0.2632 | 0.00614 | -0.0249 | -42.8664
-3 | -0.2104 | 0.00597 | -0.0246 | -35.2429
-2.5 | -0.1656 | 0.00554 | -0.0227 | -29.8917
-1.5 | -0.0673 | 0.00502 | -0.0206 | -13.4064
-1 | -0.0286 | 0.00452 | -0.0175 | -6.3274
-0.5 | 0.0136 | 0.00417 | -0.0149 | 3.2614
0 | 0.0636 | 0.00393 | -0.0141 | 16.1832
0.5 | 0.1216 | 0.00398 | -0.0151 | 30.5528
1.5 | 0.2277 | 0.00462 | -0.015 | 49.2857
2.5 | 0.3283 | 0.0055 | -0.0138 | 59.6909
3.5 | 0.409 | 0.00642 | -0.0081 | 63.7072
4 | 0.4537 | 0.00681 | -0.0063 | 66.6226
4.5 | 0.5068 | 0.00696 | -0.0062 | 72.8161
5 | 0.5588 | 0.00713 | -0.0059 | 78.3731
5.5 | 0.609 | 0.00737 | -0.0052 | 82.6323
6 | 0.6607 | 0.00755 | -0.0049 | 87.5099
6.5 | 0.7089 | 0.00782 | -0.0039 | 90.6522
7 | 0.7574 | 0.00805 | -0.0031 | 94.087
7.5 | 0.8059 | 0.00829 | -0.0022 | 97.2135
8 | 0.8523 | 0.00859 | -0.0011 | 99.22
8.5 | 0.8978 | 0.00892 | 0.0002 | 100.6502
9 | 0.9416 | 0.00932 | 0.0017 | 101.03
9.5 | 0.9846 | 0.00974 | 0.0032 | 101.0883
10 | 1.0288 | 0.01014 | 0.0045 | 101.4596
10.5 | 1.0711 | 0.01063 | 0.0059 | 100.762
11 | 1.1064 | 0.01139 | 0.0084 | 97.1378
11.5 | 1.1425 | 0.01216 | 0.0106 | 93.9556
12 | 1.1813 | 0.01285 | 0.0122 | 91.93
12.5 | 1.2148 | 0.0138 | 0.0145 | 88.029
13 | 1.2449 | 0.01496 | 0.017 | 83.2152
13.5 | 1.2813 | 0.01585 | 0.0185 | 80.8391
14 | 1.3138 | 0.01697 | 0.0203 | 77.419
14.5 | 1.3497 | 0.01791 | 0.0216 | 75.3601
15 | 1.3853 | 0.0192 | 0.0222 | 72.151
16 | 1.4461 | 0.02236 | 0.025 | 64.6735
16.5 | 1.4728 | 0.02402 | 0.0267 | 61.3156
17 | 1.4816 | 0.02693 | 0.0297 | 55.0167
17.5 | 1.5221 | 0.02782 | 0.0299 | 54.7124
18 | 1.5407 | 0.0302 | 0.0317 | 51.0166
18.5 | 1.563 | 0.03245 | 0.033 | 48.1664
19 | 1.5822 | 0.035 | 0.0342 | 45.2057
19.5 | 1.5934 | 0.0382 | 0.0356 | 41.712
20 | 1.6045 | 0.04161 | 0.0368 | 38.5604

## 123. Re 14M Mach 0.10 (1)
BIGFOIL.COM POLAR EXPORT
NACA65A118
NACA65A118 |  |  |  | Cl Max: | 1.39 | at alpha= | 14 | deg
JavaFoil+Calcfoil stall+Eppler ext transition |  |  |  | L/D Max: | 110.467 | at alpha= | 7.5 | deg
Re: | 14000000 |  |  | Cd Min: | 0.00493 | at alpha= | 0 | deg
Mach: | 0.1 |  |  | Cl=0 at alpha= | -0.8254 | deg
|  |  |  | @ Cl=0.1, Cd= | 0.0049332
|  |  |  | @ Cl=0.4, Cd= | 0.006688
|  |  |  | @ Cl=0.6, Cd= | 0.0076339
alpha (deg) | Cl | Cd | Cm | Cl/Cd
-20 | -0.985 | 0.10074 | 0.02 | -9.775
-19.5 | -1.014 | 0.09315 | 0.019 | -10.89
-19 | -1.088 | 0.05676 | 0.021 | -19.177
-18.5 | -1.126 | 0.04709 | 0.02 | -23.912
-18 | -1.161 | 0.0392 | 0.02 | -29.618
-17.5 | -1.191 | 0.03379 | 0.019 | -35.236
-17 | -1.215 | 0.02967 | 0.018 | -40.956
-16.5 | -1.235 | 0.02649 | 0.017 | -46.633
-16 | -1.246 | 0.02398 | 0.016 | -51.984
-15.5 | -1.255 | 0.02148 | 0.015 | -58.428
-15 | -1.255 | 0.02028 | 0.014 | -61.891
-14.5 | -1.255 | 0.01853 | 0.013 | -67.742
-14 | -1.251 | 0.01704 | 0.012 | -73.432
-13.5 | -1.243 | 0.01565 | 0.011 | -79.415
-13 | -1.228 | 0.0147 | 0.01 | -83.507
-12.5 | -1.208 | 0.01389 | 0.009 | -87.019
-12 | -1.184 | 0.01326 | 0.008 | -89.269
-11.5 | -1.156 | 0.01257 | 0.007 | -91.912
-11 | -1.124 | 0.01196 | 0.006 | -93.948
-10.5 | -1.088 | 0.01134 | 0.005 | -95.946
-10 | -1.05 | 0.01062 | 0.004 | -98.95
-9.5 | -1.011 | 0.01006 | 0.002 | -100.417
-9 | -0.968 | 0.00977 | 0.001 | -99.071
-8.5 | -0.918 | 0.00934 | 0 | -98.315
-8 | -0.866 | 0.00893 | -0.001 | -97.017
-7.5 | -0.812 | 0.00856 | -0.002 | -94.854
-7 | -0.756 | 0.00832 | -0.004 | -90.888
-6.5 | -0.699 | 0.00802 | -0.005 | -87.103
-6 | -0.64 | 0.00783 | -0.006 | -81.686
-5.5 | -0.58 | 0.00755 | -0.007 | -76.737
-5 | -0.519 | 0.00739 | -0.009 | -70.179
-4.5 | -0.458 | 0.00719 | -0.01 | -63.699
-4 | -0.396 | 0.00705 | -0.011 | -56.233
-3.5 | -0.334 | 0.0069 | -0.012 | -48.482
-3 | -0.272 | 0.00677 | -0.014 | -40.2
-2.5 | -0.21 | 0.00665 | -0.015 | -31.545
-2 | -0.147 | 0.00651 | -0.016 | -22.643
-1.5 | -0.085 | 0.00537 | -0.017 | -15.793
-1 | -0.022 | 0.00511 | -0.018 | -4.301
-0.5 | 0.041 | 0.00498 | -0.02 | 8.207
0 | 0.104 | 0.00493 | -0.021 | 21.039
0.5 | 0.167 | 0.00501 | -0.022 | 33.257
1 | 0.229 | 0.00517 | -0.023 | 44.373
1.5 | 0.292 | 0.00545 | -0.025 | 53.587
2 | 0.355 | 0.00567 | -0.026 | 62.638
2.5 | 0.416 | 0.00705 | -0.027 | 59.038
3 | 0.479 | 0.00721 | -0.028 | 66.38
3.5 | 0.54 | 0.00745 | -0.03 | 72.528
4 | 0.602 | 0.00764 | -0.031 | 78.8
4.5 | 0.663 | 0.00784 | -0.032 | 84.572
5 | 0.723 | 0.00805 | -0.033 | 89.885
5.5 | 0.783 | 0.00834 | -0.035 | 93.886
6 | 0.842 | 0.00858 | -0.036 | 98.227
6.5 | 0.901 | 0.00892 | -0.037 | 100.997
7 | 0.957 | 0.00929 | -0.038 | 103.057
7.5 | 1.01 | 0.00914 | -0.039 | 110.467
8 | 1.06 | 0.00987 | -0.04 | 107.321
8.5 | 1.107 | 0.01022 | -0.041 | 108.229
9 | 1.152 | 0.01069 | -0.042 | 107.756
9.5 | 1.194 | 0.01154 | -0.043 | 103.428
10 | 1.234 | 0.01201 | -0.045 | 102.8
10.5 | 1.272 | 0.01258 | -0.046 | 101.045
11 | 1.305 | 0.01316 | -0.047 | 99.148
11.5 | 1.331 | 0.01379 | -0.048 | 96.555
12 | 1.354 | 0.01444 | -0.049 | 93.755
12.5 | 1.37 | 0.01528 | -0.05 | 89.706
13 | 1.383 | 0.01604 | -0.051 | 86.181
13.5 | 1.389 | 0.01697 | -0.052 | 81.856
14 | 1.39 | 0.01807 | -0.053 | 76.909
14.5 | 1.387 | 0.0192 | -0.053 | 72.228
15 | 1.378 | 0.02067 | -0.054 | 66.635
15.5 | 1.366 | 0.02191 | -0.055 | 62.323
16 | 1.348 | 0.02384 | -0.056 | 56.54
16.5 | 1.325 | 0.02618 | -0.056 | 50.595
17 | 1.299 | 0.02861 | -0.057 | 45.405
17.5 | 1.267 | 0.03244 | -0.057 | 39.061
18 | 1.234 | 0.03628 | -0.058 | 34.009
18.5 | 1.191 | 0.04364 | -0.058 | 27.302
19 | 1.146 | 0.0535 | -0.057 | 21.415

## 124. Re 14M Mach 0.10 (2)
BIGFOIL.COM POLAR EXPORT
NACA65A118
NACA65A118 |  |  |  | Cl Max: | 1.6016 | at alpha= | 20 | deg
XFOIL ncrit=9 |  |  |  | L/D Max: | 100.272 | at alpha= | 10 | deg
Re: | 14000000 |  |  | Cd Min: | 0.04368 | at alpha= | 20 | deg
Mach: | 0.1 |  |  | Cl=0 at alpha= | -0.6513 | deg
|  |  |  | @ Cl=0.1, Cd= | 0.0039623
|  |  |  | @ Cl=0.4, Cd= | 0.0063994
|  |  |  | @ Cl=0.6, Cd= | 0.0073497
alpha (deg) | Cl | Cd | Cm | Cl/Cd
-20 | -1.5311 | 0.03767 | -0.0666 | -40.6451
-19.5 | -1.5266 | 0.03393 | -0.0651 | -44.9926
-19 | -1.5099 | 0.03121 | -0.0638 | -48.3787
-18.5 | -1.4904 | 0.02889 | -0.0624 | -51.5888
-18 | -1.4575 | 0.0274 | -0.0617 | -53.1934
-17 | -1.4108 | 0.02261 | -0.0598 | -62.3972
-16.5 | -1.3695 | 0.02091 | -0.0609 | -65.495
-16 | -1.3433 | 0.01946 | -0.0587 | -69.0288
-15.5 | -1.3127 | 0.01819 | -0.057 | -72.166
-15 | -1.2847 | 0.01675 | -0.055 | -76.6985
-14.5 | -1.2479 | 0.0158 | -0.0537 | -78.981
-14 | -1.2175 | 0.01455 | -0.0515 | -83.677
-13.5 | -1.1809 | 0.01367 | -0.0499 | -86.3862
-13 | -1.1438 | 0.01284 | -0.0481 | -89.081
-12.5 | -1.1066 | 0.01207 | -0.0463 | -91.6819
-12 | -1.071 | 0.01126 | -0.044 | -95.1155
-11.5 | -1.0327 | 0.01061 | -0.0419 | -97.3327
-11 | -0.9908 | 0.01011 | -0.0402 | -98.002
-10.5 | -0.9465 | 0.00971 | -0.0389 | -97.4768
-10 | -0.909 | 0.0091 | -0.0362 | -99.8901
-9.5 | -0.8631 | 0.00878 | -0.0349 | -98.303
-9 | -0.8193 | 0.0084 | -0.0331 | -97.5357
-8.5 | -0.7725 | 0.00808 | -0.0318 | -95.6064
-8 | -0.7228 | 0.00785 | -0.0311 | -92.0764
-7.5 | -0.673 | 0.00761 | -0.0303 | -88.4363
-7 | -0.6238 | 0.00738 | -0.0294 | -84.5257
-6.5 | -0.5736 | 0.00719 | -0.0286 | -79.7775
-6 | -0.5249 | 0.00702 | -0.0274 | -74.7721
-5.5 | -0.4781 | 0.00681 | -0.0258 | -70.2056
-5 | -0.4249 | 0.00664 | -0.0256 | -63.991
-4.5 | -0.3714 | 0.00647 | -0.0255 | -57.4034
-4 | -0.3176 | 0.0063 | -0.0254 | -50.4127
-3.5 | -0.2636 | 0.00616 | -0.0253 | -42.7922
-3 | -0.2104 | 0.00598 | -0.0251 | -35.1839
-2.5 | -0.1658 | 0.00555 | -0.023 | -29.8739
-2 | -0.1091 | 0.0055 | -0.0235 | -19.8364
-1.5 | -0.0676 | 0.00503 | -0.0208 | -13.4394
-1 | -0.0295 | 0.00452 | -0.0174 | -6.5265
-0.5 | 0.0128 | 0.00417 | -0.0148 | 3.0695
0 | 0.0626 | 0.00393 | -0.0139 | 15.9288
0.5 | 0.1204 | 0.00398 | -0.0147 | 30.2513
1 | 0.1725 | 0.00427 | -0.0143 | 40.3981
1.5 | 0.2293 | 0.00462 | -0.0151 | 49.632
2.5 | 0.3283 | 0.00551 | -0.0134 | 59.5826
3.5 | 0.4073 | 0.00649 | -0.0073 | 62.7581
4 | 0.454 | 0.00683 | -0.0057 | 66.4714
4.5 | 0.5074 | 0.00698 | -0.0056 | 72.6934
5 | 0.5599 | 0.00715 | -0.0053 | 78.3077
5.5 | 0.6101 | 0.0074 | -0.0046 | 82.4459
6 | 0.6621 | 0.00758 | -0.0043 | 87.3483
6.5 | 0.7097 | 0.00786 | -0.0031 | 90.2926
7 | 0.7589 | 0.00809 | -0.0022 | 93.8072
7.5 | 0.8073 | 0.00834 | -0.0013 | 96.7986
8 | 0.8537 | 0.00866 | 0 | 98.5797
8.5 | 0.8994 | 0.009 | 0.0013 | 99.9333
9 | 0.9432 | 0.00942 | 0.0029 | 100.1274
9.5 | 0.9866 | 0.00986 | 0.0044 | 100.0609
10 | 1.0308 | 0.01028 | 0.0058 | 100.2724
10.5 | 1.0718 | 0.01083 | 0.0076 | 98.9658
11 | 1.1074 | 0.01162 | 0.0101 | 95.3012
11.5 | 1.1435 | 0.01243 | 0.0123 | 91.9952
12 | 1.1828 | 0.01314 | 0.014 | 90.0152
12.5 | 1.2171 | 0.01411 | 0.0162 | 86.258
13 | 1.2458 | 0.01539 | 0.019 | 80.9487
13.5 | 1.2834 | 0.01627 | 0.0204 | 78.8814
14 | 1.3153 | 0.01748 | 0.0224 | 75.246
14.5 | 1.3516 | 0.01846 | 0.0237 | 73.2178
15 | 1.3861 | 0.01991 | 0.0245 | 69.6183
15.5 | 1.4152 | 0.02179 | 0.026 | 64.9472
16 | 1.447 | 0.02321 | 0.0274 | 62.3438
16.5 | 1.4722 | 0.02507 | 0.0293 | 58.7236
17 | 1.4824 | 0.02798 | 0.0322 | 52.9807
17.5 | 1.5207 | 0.02911 | 0.0326 | 52.2398
18 | 1.5377 | 0.03174 | 0.0345 | 48.4468
18.5 | 1.5595 | 0.03415 | 0.0358 | 45.6662
19 | 1.5773 | 0.03691 | 0.0371 | 42.7337
19.5 | 1.5904 | 0.04015 | 0.0383 | 39.6115
20 | 1.6016 | 0.04368 | 0.0394 | 36.6667

## 125. Re 14M Mach 0.25 (1)
BIGFOIL.COM POLAR EXPORT
NACA65A118
NACA65A118 |  |  |  | Cl Max: | 1.326 | at alpha= | 12 | deg
JavaFoil+Calcfoil stall+Eppler ext transition |  |  |  | L/D Max: | 106.361 | at alpha= | 7 | deg
Re: | 14000000 |  |  | Cd Min: | 0.00496 | at alpha= | 0 | deg
Mach: | 0.25 |  |  | Cl=0 at alpha= | -0.82308 | deg
|  |  |  | @ Cl=0.1, Cd= | 0.0049643
|  |  |  | @ Cl=0.4, Cd= | 0.00654
|  |  |  | @ Cl=0.6, Cd= | 0.0077414
alpha (deg) | Cl | Cd | Cm | Cl/Cd
-18 | -0.733 | 0.12886 | 0.014 | -5.689
-17.5 | -0.791 | 0.1159 | 0.014 | -6.827
-17 | -0.85 | 0.10068 | 0.014 | -8.443
-16.5 | -0.95 | 0.05822 | 0.016 | -16.322
-16 | -1.019 | 0.03955 | 0.016 | -25.766
-15.5 | -1.068 | 0.03125 | 0.015 | -34.165
-15 | -1.105 | 0.02633 | 0.015 | -41.948
-14.5 | -1.133 | 0.02299 | 0.014 | -49.265
-14 | -1.153 | 0.0202 | 0.013 | -57.084
-13.5 | -1.164 | 0.01872 | 0.012 | -62.175
-13 | -1.171 | 0.01671 | 0.011 | -70.094
-12.5 | -1.168 | 0.01563 | 0.009 | -74.736
-12 | -1.159 | 0.01442 | 0.008 | -80.385
-11.5 | -1.142 | 0.01359 | 0.007 | -84.045
-11 | -1.118 | 0.01288 | 0.006 | -86.807
-10.5 | -1.09 | 0.01219 | 0.005 | -89.398
-10 | -1.056 | 0.01153 | 0.004 | -91.606
-9.5 | -1.019 | 0.01068 | 0.002 | -95.398
-9 | -0.978 | 0.01011 | 0.001 | -96.664
-8.5 | -0.934 | 0.00949 | 0 | -98.468
-8 | -0.885 | 0.0093 | -0.001 | -95.13
-7.5 | -0.831 | 0.00889 | -0.002 | -93.502
-7 | -0.775 | 0.00861 | -0.004 | -90.041
-6.5 | -0.717 | 0.00829 | -0.005 | -86.422
-6 | -0.656 | 0.00797 | -0.006 | -82.291
-5.5 | -0.595 | 0.00778 | -0.008 | -76.447
-5 | -0.533 | 0.00753 | -0.009 | -70.769
-4.5 | -0.47 | 0.00737 | -0.01 | -63.806
-4 | -0.407 | 0.00722 | -0.011 | -56.405
-3.5 | -0.343 | 0.00702 | -0.013 | -48.95
-3 | -0.28 | 0.00687 | -0.014 | -40.712
-2.5 | -0.216 | 0.00674 | -0.015 | -31.965
-2 | -0.151 | 0.00659 | -0.016 | -22.984
-1.5 | -0.087 | 0.00545 | -0.018 | -15.992
-1 | -0.023 | 0.00514 | -0.019 | -4.395
-0.5 | 0.042 | 0.005 | -0.02 | 8.399
0 | 0.107 | 0.00496 | -0.022 | 21.488
0.5 | 0.171 | 0.00503 | -0.023 | 33.994
1 | 0.236 | 0.0052 | -0.024 | 45.276
1.5 | 0.3 | 0.0055 | -0.025 | 54.57
2 | 0.365 | 0.00574 | -0.027 | 63.574
2.5 | 0.428 | 0.00718 | -0.028 | 59.598
3 | 0.492 | 0.00739 | -0.029 | 66.489
3.5 | 0.555 | 0.00757 | -0.03 | 73.307
4 | 0.618 | 0.00781 | -0.032 | 79.178
4.5 | 0.681 | 0.00805 | -0.033 | 84.56
5 | 0.742 | 0.00831 | -0.034 | 89.344
5.5 | 0.804 | 0.00855 | -0.035 | 93.959
6 | 0.864 | 0.00891 | -0.037 | 96.959
6.5 | 0.923 | 0.00927 | -0.038 | 99.621
7 | 0.978 | 0.00919 | -0.039 | 106.361
7.5 | 1.029 | 0.00991 | -0.04 | 103.85
8 | 1.078 | 0.01033 | -0.041 | 104.277
8.5 | 1.125 | 0.01074 | -0.042 | 104.7
9 | 1.168 | 0.01122 | -0.043 | 104.148
9.5 | 1.208 | 0.01222 | -0.045 | 98.829
10 | 1.244 | 0.0128 | -0.046 | 97.157
10.5 | 1.275 | 0.01355 | -0.047 | 94.121
11 | 1.301 | 0.01421 | -0.048 | 91.551
11.5 | 1.317 | 0.0149 | -0.049 | 88.391
12 | 1.326 | 0.01583 | -0.05 | 83.753
12.5 | 1.326 | 0.01688 | -0.051 | 78.55
13 | 1.318 | 0.01796 | -0.052 | 73.376
13.5 | 1.302 | 0.01918 | -0.053 | 67.867
14 | 1.277 | 0.02088 | -0.054 | 61.127
14.5 | 1.243 | 0.02282 | -0.054 | 54.484
15 | 1.202 | 0.02502 | -0.055 | 48.033
15.5 | 1.149 | 0.02867 | -0.055 | 40.091
16 | 1.084 | 0.03516 | -0.055 | 30.834
16.5 | 0.997 | 0.05073 | -0.054 | 19.662
17 | 0.868 | 0.10075 | -0.044 | 8.616

## 126. Re 14M Mach 0.25 (2)
BIGFOIL.COM POLAR EXPORT
NACA65A118
NACA65A118 |  |  |  | Cl Max: | 1.5748 | at alpha= | 20 | deg
XFOIL ncrit=9 |  |  |  | L/D Max: | 95.3151 | at alpha= | 8.5 | deg
Re: | 14000000 |  |  | Cd Min: | 0.05656 | at alpha= | 20 | deg
Mach: | 0.25 |  |  | Cl=0 at alpha= | -0.62548 | deg
|  |  |  | @ Cl=0.1, Cd= | 0.003951
|  |  |  | @ Cl=0.4, Cd= | 0.0065735
|  |  |  | @ Cl=0.6, Cd= | 0.0075076
alpha (deg) | Cl | Cd | Cm | Cl/Cd
-20 | -1.4919 | 0.05115 | -0.081 | -29.1672
-19.5 | -1.5052 | 0.04497 | -0.0804 | -33.4712
-19 | -1.4895 | 0.04133 | -0.0795 | -36.0392
-18.5 | -1.4831 | 0.03726 | -0.0779 | -39.8041
-18 | -1.4506 | 0.03513 | -0.0769 | -41.2923
-17.5 | -1.4433 | 0.03118 | -0.075 | -46.2893
-16.5 | -1.3858 | 0.02594 | -0.0731 | -53.4233
-16 | -1.3503 | 0.02372 | -0.0728 | -56.9266
-15.5 | -1.3199 | 0.022 | -0.0707 | -59.9955
-15 | -1.292 | 0.02014 | -0.0683 | -64.1509
-14.5 | -1.2572 | 0.01871 | -0.0663 | -67.194
-14 | -1.2291 | 0.017 | -0.0636 | -72.3
-13.5 | -1.193 | 0.01575 | -0.0614 | -75.746
-13 | -1.1559 | 0.01461 | -0.0592 | -79.117
-12.5 | -1.1166 | 0.01363 | -0.0571 | -81.9222
-12 | -1.0805 | 0.01257 | -0.0545 | -85.9586
-11.5 | -1.0401 | 0.01177 | -0.0522 | -88.3687
-11 | -0.9988 | 0.01103 | -0.0499 | -90.553
-10.5 | -0.9536 | 0.01051 | -0.0481 | -90.7326
-10 | -0.9164 | 0.00973 | -0.0449 | -94.1829
-9.5 | -0.8724 | 0.00923 | -0.0427 | -94.5179
-9 | -0.8287 | 0.00875 | -0.0403 | -94.7086
-8.5 | -0.7816 | 0.00838 | -0.0384 | -93.2697
-8 | -0.7335 | 0.00807 | -0.0367 | -90.8922
-7 | -0.6307 | 0.00755 | -0.0345 | -83.5364
-6.5 | -0.5782 | 0.00734 | -0.0336 | -78.7738
-6 | -0.5256 | 0.00714 | -0.0327 | -73.6134
-5.5 | -0.4746 | 0.00692 | -0.0315 | -68.5838
-5 | -0.4242 | 0.00675 | -0.0301 | -62.8444
-4.5 | -0.3739 | 0.00661 | -0.0287 | -56.5658
-4 | -0.32 | 0.00641 | -0.0281 | -49.922
-3.5 | -0.2649 | 0.00625 | -0.0278 | -42.384
-3 | -0.2103 | 0.00608 | -0.0274 | -34.5888
-2.5 | -0.1648 | 0.00566 | -0.0252 | -29.1166
-2 | -0.107 | 0.00561 | -0.0254 | -19.0731
-1.5 | -0.0683 | 0.00508 | -0.0217 | -13.4449
-0.5 | 0.0098 | 0.00416 | -0.0144 | 2.3558
0 | 0.0601 | 0.00393 | -0.0132 | 15.2926
0.5 | 0.1171 | 0.00396 | -0.0134 | 29.5707
1 | 0.1719 | 0.0042 | -0.0133 | 40.9286
1.5 | 0.2341 | 0.00463 | -0.0149 | 50.5616
2 | 0.2763 | 0.00525 | -0.0122 | 52.6286
2.5 | 0.3256 | 0.00553 | -0.0107 | 58.8788
3 | 0.3667 | 0.00604 | -0.0076 | 60.7119
3.5 | 0.4054 | 0.00666 | -0.0041 | 60.8709
4 | 0.4563 | 0.00694 | -0.003 | 65.7493
4.5 | 0.511 | 0.00711 | -0.0027 | 71.8706
5 | 0.565 | 0.0073 | -0.0023 | 77.3973
5.5 | 0.6139 | 0.00759 | -0.0008 | 80.8827
6 | 0.6665 | 0.00779 | -0.0001 | 85.5584
6.5 | 0.7149 | 0.00811 | 0.0015 | 88.1504
7 | 0.765 | 0.00837 | 0.0026 | 91.3978
7.5 | 0.8144 | 0.00869 | 0.004 | 93.7169
8 | 0.861 | 0.00909 | 0.0057 | 94.7195
8.5 | 0.9074 | 0.00952 | 0.0074 | 95.3151
9 | 0.9516 | 0.01004 | 0.0094 | 94.7809
9.5 | 0.9932 | 0.01068 | 0.0117 | 92.9963
10 | 1.04 | 0.01117 | 0.0132 | 93.1065
11 | 1.1129 | 0.01306 | 0.0189 | 85.2144
11.5 | 1.1502 | 0.01406 | 0.0214 | 81.8065
12 | 1.1903 | 0.01499 | 0.0234 | 79.4063
12.5 | 1.2251 | 0.01621 | 0.026 | 75.5768
13 | 1.2535 | 0.01782 | 0.0291 | 70.3423
13.5 | 1.2886 | 0.01915 | 0.0313 | 67.2898
14 | 1.3228 | 0.02061 | 0.0334 | 64.1824
14.5 | 1.3562 | 0.02211 | 0.0354 | 61.3388
15.5 | 1.418 | 0.02652 | 0.0384 | 53.4691
16 | 1.4517 | 0.02832 | 0.04 | 51.2606
16.5 | 1.4694 | 0.03117 | 0.0426 | 47.1415
17 | 1.4827 | 0.0345 | 0.045 | 42.9768
17.5 | 1.5142 | 0.03665 | 0.0463 | 41.3151
18 | 1.533 | 0.03979 | 0.048 | 38.5273
18.5 | 1.5476 | 0.04343 | 0.0495 | 35.6344
19 | 1.5621 | 0.04719 | 0.0507 | 33.1024
19.5 | 1.57 | 0.05164 | 0.0516 | 30.4028
20 | 1.5748 | 0.05656 | 0.0523 | 27.843

## 127. Re 14M Mach 0.50 (1)
BIGFOIL.COM POLAR EXPORT
NACA65A118
NACA65A118 |  |  |  | Cl Max: | 1.183 | at alpha= | 20 | deg
JavaFoil+Calcfoil stall+Eppler ext transition |  |  |  | L/D Max: | 91.901 | at alpha= | 6.5 | deg
Re: | 14000000 |  |  | Cd Min: | 0.00511 | at alpha= | 0 | deg
Mach: | 0.5 |  |  | Cl=0 at alpha= | -0.82639 | deg
|  |  |  | @ Cl=0.1, Cd= | 0.0051179
|  |  |  | @ Cl=0.4, Cd= | 0.0060733
|  |  |  | @ Cl=0.6, Cd= | 0.0083794
alpha (deg) | Cl | Cd | Cm | Cl/Cd
-20 | -1.098 | 0.16704 | 0.019 | -6.576
-19.5 | -1.069 | 0.16115 | 0.018 | -6.633
-19 | -1.038 | 0.15949 | 0.017 | -6.505
-18.5 | -1.007 | 0.15306 | 0.016 | -6.58
-18 | -0.978 | 0.14717 | 0.015 | -6.643
-17.5 | -0.967 | 0.12003 | 0.016 | -8.058
-17 | -0.936 | 0.11622 | 0.015 | -8.053
-16.5 | -0.896 | 0.12101 | 0.013 | -7.407
-16 | -0.887 | 0.09484 | 0.014 | -9.357
-15.5 | -0.949 | 0.03929 | 0.017 | -24.163
-15 | -0.94 | 0.02891 | 0.016 | -32.502
-14.5 | -0.78 | 0.10441 | 0.009 | -7.47
-14 | -0.751 | 0.09652 | 0.008 | -7.786
-13.5 | -0.723 | 0.09207 | 0.007 | -7.857
-13 | -0.697 | 0.08426 | 0.007 | -8.269
-12.5 | -0.785 | 0.02208 | 0.01 | -35.577
-12 | -0.638 | 0.08416 | 0.005 | -7.579
-11.5 | -0.608 | 0.08474 | 0.004 | -7.177
-11 | -0.589 | 0.06553 | 0.004 | -8.988
-10.5 | -0.554 | 0.06979 | 0.003 | -7.94
-10 | -0.526 | 0.06574 | 0.002 | -8.006
-9.5 | -0.741 | 0.01791 | 0.003 | -41.396
-9 | -0.923 | 0.01417 | 0.001 | -65.12
-8.5 | -0.94 | 0.01285 | 0 | -73.146
-8 | -0.922 | 0.01143 | -0.001 | -80.678
-7.5 | -0.885 | 0.01076 | -0.003 | -82.243
-7 | -0.838 | 0.01017 | -0.004 | -82.383
-6.5 | -0.782 | 0.00965 | -0.006 | -81.107
-6 | -0.724 | 0.00899 | -0.007 | -80.525
-5.5 | -0.66 | 0.00878 | -0.008 | -75.095
-5 | -0.592 | 0.0084 | -0.01 | -70.508
-4.5 | -0.524 | 0.00807 | -0.011 | -64.897
-4 | -0.454 | 0.00788 | -0.013 | -57.594
-3.5 | -0.383 | 0.00762 | -0.014 | -50.276
-3 | -0.312 | 0.00736 | -0.016 | -42.434
-2.5 | -0.241 | 0.00716 | -0.017 | -33.609
-2 | -0.169 | 0.00701 | -0.018 | -24.139
-1.5 | -0.097 | 0.00569 | -0.02 | -17.116
-1 | -0.025 | 0.00531 | -0.021 | -4.757
-0.5 | 0.047 | 0.00514 | -0.023 | 9.129
0 | 0.119 | 0.00511 | -0.024 | 23.3
0.5 | 0.191 | 0.00517 | -0.026 | 37.034
1 | 0.263 | 0.00543 | -0.027 | 48.538
1.5 | 0.336 | 0.00578 | -0.028 | 58.073
2 | 0.408 | 0.00611 | -0.03 | 66.723
2.5 | 0.478 | 0.00788 | -0.031 | 60.676
3 | 0.549 | 0.00819 | -0.033 | 67.019
3.5 | 0.619 | 0.00845 | -0.034 | 73.302
4 | 0.688 | 0.00847 | -0.035 | 81.25
4.5 | 0.754 | 0.00908 | -0.037 | 82.968
5 | 0.818 | 0.00947 | -0.038 | 86.403
5.5 | 0.882 | 0.00989 | -0.039 | 89.146
6 | 0.944 | 0.01035 | -0.041 | 91.198
6.5 | 1.003 | 0.01091 | -0.042 | 91.901
7 | 1.055 | 0.01151 | -0.043 | 91.665
7.5 | 1.099 | 0.01215 | -0.044 | 90.431
8 | 1.13 | 0.0129 | -0.046 | 87.622
8.5 | 1.141 | 0.01446 | -0.047 | 78.915
9 | 1.116 | 0.01585 | -0.048 | 70.431
9.5 | 0.966 | 0.01805 | -0.049 | 53.515
10 | 0.72 | 0.0249 | -0.048 | 28.903
10.5 | 0.646 | 0.07156 | -0.028 | 9.034
11 | 0.795 | 0.02271 | -0.052 | 35.028
11.5 | 0.703 | 0.07596 | -0.03 | 9.259
12 | 0.73 | 0.08428 | -0.03 | 8.664
12.5 | 0.9 | 0.02348 | -0.056 | 38.323
13 | 0.915 | 0.02906 | -0.056 | 31.503
13.5 | 0.816 | 0.0917 | -0.034 | 8.898
14 | 0.848 | 0.09562 | -0.037 | 8.866
14.5 | 0.873 | 0.10254 | -0.036 | 8.516
15 | 1.048 | 0.03197 | -0.061 | 32.785
15.5 | 0.936 | 0.107 | -0.041 | 8.747
16 | 0.967 | 0.11084 | -0.043 | 8.728
16.5 | 1.001 | 0.11456 | -0.046 | 8.734
17 | 1.062 | 0.09657 | -0.053 | 11
17.5 | 1.055 | 0.12827 | -0.047 | 8.227
18 | 1.076 | 0.14191 | -0.046 | 7.582
18.5 | 1.105 | 0.14968 | -0.047 | 7.382
19 | 1.14 | 0.14924 | -0.05 | 7.637
19.5 | 1.154 | 0.17759 | -0.047 | 6.496
20 | 1.183 | 0.19068 | -0.048 | 6.206

## 128. Re 14M Mach 0.50 (2)
BIGFOIL.COM POLAR EXPORT
NACA65A118
NACA65A118 |  |  |  | Cl Max: | 1.2273 | at alpha= | 12 | deg
XFOIL ncrit=9 |  |  |  | L/D Max: | 73.2832 | at alpha= | 7 | deg
Re: | 14000000 |  |  | Cd Min: | 0.02578 | at alpha= | 12 | deg
Mach: | 0.5 |  |  | Cl=0 at alpha= | -99 | deg
|  |  |  | @ Cl=0.1, Cd= | 0.0039948
|  |  |  | @ Cl=0.4, Cd= | 0.0073689
|  |  |  | @ Cl=0.6, Cd= | 0.0087821
alpha (deg) | Cl | Cd | Cm | Cl/Cd
0 | 0.0601 | 0.00397 | -0.0132 | 15.1385
0.5 | 0.1245 | 0.00401 | -0.0131 | 31.0474
1 | 0.1975 | 0.00408 | -0.015 | 48.4069
1.5 | 0.249 | 0.0045 | -0.0124 | 55.3333
2 | 0.2777 | 0.00539 | -0.0052 | 51.5213
2.5 | 0.3243 | 0.0059 | -0.0016 | 54.9661
3 | 0.363 | 0.00653 | 0.0035 | 55.5896
3.5 | 0.3953 | 0.00734 | 0.0097 | 53.8556
4 | 0.4506 | 0.00768 | 0.0115 | 58.6719
4.5 | 0.5079 | 0.008 | 0.0131 | 63.4875
5 | 0.5623 | 0.00842 | 0.0151 | 66.7815
5.5 | 0.6154 | 0.00893 | 0.0174 | 68.9138
6 | 0.6711 | 0.00941 | 0.0194 | 71.3177
6.5 | 0.7251 | 0.00999 | 0.0217 | 72.5826
7 | 0.779 | 0.01063 | 0.0241 | 73.2832
7.5 | 0.8319 | 0.01138 | 0.0267 | 73.1019
8 | 0.8816 | 0.01231 | 0.0297 | 71.6166
8.5 | 0.9304 | 0.01336 | 0.0328 | 69.6407
9 | 0.9795 | 0.01448 | 0.036 | 67.645
9.5 | 1.0173 | 0.01615 | 0.0403 | 62.9907
10 | 1.0653 | 0.01754 | 0.0437 | 60.7355
10.5 | 1.1104 | 0.01917 | 0.0474 | 57.9238
11 | 1.1519 | 0.02107 | 0.0515 | 54.6701
11.5 | 1.1897 | 0.02334 | 0.0557 | 50.9726
12 | 1.2273 | 0.02578 | 0.0602 | 47.6067

## 129. Re 16M Mach 0.00 (1)
BIGFOIL.COM POLAR EXPORT
NACA65A118
NACA65A118 |  |  |  | Cl Max: | 1.405 | at alpha= | 14 | deg
JavaFoil+Calcfoil stall+Eppler ext transition |  |  |  | L/D Max: | 114.547 | at alpha= | 8 | deg
Re: | 16000000 |  |  | Cd Min: | 0.00513 | at alpha= | 0 | deg
Mach: | 0 |  |  | Cl=0 at alpha= | -0.8254 | deg
|  |  |  | @ Cl=0.1, Cd= | 0.0051305
|  |  |  | @ Cl=0.4, Cd= | 0.0066607
|  |  |  | @ Cl=0.6, Cd= | 0.0074733
alpha (deg) | Cl | Cd | Cm | Cl/Cd
-20 | -1.087 | 0.06285 | 0.022 | -17.289
-19.5 | -1.114 | 0.05736 | 0.022 | -19.424
-19 | -1.154 | 0.04523 | 0.021 | -25.512
-18.5 | -1.183 | 0.03912 | 0.021 | -30.248
-18 | -1.211 | 0.03371 | 0.02 | -35.912
-17.5 | -1.233 | 0.02985 | 0.019 | -41.313
-17 | -1.252 | 0.02675 | 0.018 | -46.806
-16.5 | -1.267 | 0.02419 | 0.017 | -52.37
-16 | -1.273 | 0.02216 | 0.016 | -57.478
-15.5 | -1.278 | 0.02003 | 0.015 | -63.794
-15 | -1.275 | 0.01895 | 0.014 | -67.284
-14.5 | -1.272 | 0.0174 | 0.013 | -73.113
-14 | -1.264 | 0.01613 | 0.012 | -78.371
-13.5 | -1.253 | 0.0149 | 0.011 | -84.048
-13 | -1.235 | 0.01407 | 0.01 | -87.75
-12.5 | -1.213 | 0.01347 | 0.009 | -90.06
-12 | -1.187 | 0.01267 | 0.008 | -93.686
-11.5 | -1.158 | 0.01209 | 0.007 | -95.753
-11 | -1.124 | 0.01154 | 0.006 | -97.405
-10.5 | -1.089 | 0.01096 | 0.005 | -99.301
-10 | -1.05 | 0.01046 | 0.004 | -100.41
-9.5 | -1.011 | 0.00949 | 0.002 | -106.522
-9 | -0.965 | 0.0095 | 0.001 | -101.551
-8.5 | -0.915 | 0.00909 | 0 | -100.694
-8 | -0.863 | 0.00872 | -0.001 | -98.988
-7.5 | -0.809 | 0.0084 | -0.002 | -96.312
-7 | -0.753 | 0.00813 | -0.004 | -92.584
-6.5 | -0.696 | 0.00785 | -0.005 | -88.622
-6 | -0.637 | 0.00766 | -0.006 | -83.156
-5.5 | -0.577 | 0.00741 | -0.007 | -77.811
-5 | -0.516 | 0.00725 | -0.009 | -71.222
-4.5 | -0.456 | 0.00706 | -0.01 | -64.539
-4 | -0.394 | 0.00692 | -0.011 | -57.013
-3.5 | -0.333 | 0.00678 | -0.012 | -49.044
-3 | -0.271 | 0.00664 | -0.013 | -40.791
-2.5 | -0.209 | 0.00654 | -0.015 | -31.928
-2 | -0.147 | 0.00642 | -0.016 | -22.819
-1.5 | -0.084 | 0.00543 | -0.017 | -15.547
-1 | -0.022 | 0.00534 | -0.018 | -4.097
-0.5 | 0.041 | 0.00514 | -0.02 | 7.902
0 | 0.103 | 0.00513 | -0.021 | 20.124
0.5 | 0.166 | 0.00517 | -0.022 | 32.056
1 | 0.228 | 0.00537 | -0.023 | 42.451
1.5 | 0.291 | 0.00556 | -0.025 | 52.238
2 | 0.353 | 0.00579 | -0.026 | 61.029
2.5 | 0.414 | 0.00692 | -0.027 | 59.841
3 | 0.476 | 0.00707 | -0.028 | 67.384
3.5 | 0.538 | 0.0073 | -0.029 | 73.641
4 | 0.599 | 0.00747 | -0.031 | 80.191
4.5 | 0.66 | 0.00767 | -0.032 | 86.039
5 | 0.72 | 0.00785 | -0.033 | 91.639
5.5 | 0.779 | 0.00811 | -0.034 | 96.161
6 | 0.838 | 0.00836 | -0.036 | 100.256
6.5 | 0.897 | 0.00869 | -0.037 | 103.208
7 | 0.953 | 0.00896 | -0.038 | 106.365
7.5 | 1.007 | 0.00936 | -0.039 | 107.664
8 | 1.058 | 0.00923 | -0.04 | 114.547
8.5 | 1.105 | 0.0099 | -0.041 | 111.601
9 | 1.15 | 0.01034 | -0.042 | 111.271
9.5 | 1.192 | 0.01117 | -0.043 | 106.677
10 | 1.233 | 0.01163 | -0.044 | 106.049
10.5 | 1.271 | 0.01218 | -0.045 | 104.352
11 | 1.305 | 0.01268 | -0.046 | 102.879
11.5 | 1.333 | 0.01329 | -0.048 | 100.29
12 | 1.357 | 0.01398 | -0.049 | 97.042
12.5 | 1.376 | 0.01471 | -0.05 | 93.537
13 | 1.391 | 0.01542 | -0.051 | 90.18
13.5 | 1.401 | 0.0162 | -0.051 | 86.464
14 | 1.405 | 0.01721 | -0.052 | 81.661
14.5 | 1.404 | 0.0184 | -0.053 | 76.327
15 | 1.4 | 0.01956 | -0.054 | 71.56
15.5 | 1.392 | 0.02068 | -0.055 | 67.303
16 | 1.378 | 0.02236 | -0.056 | 61.636
16.5 | 1.361 | 0.02432 | -0.056 | 55.953
17 | 1.34 | 0.02633 | -0.057 | 50.918
17.5 | 1.315 | 0.02939 | -0.058 | 44.722
18 | 1.287 | 0.03234 | -0.058 | 39.802
18.5 | 1.254 | 0.03728 | -0.058 | 33.631
19 | 1.22 | 0.04219 | -0.059 | 28.926

## 130. Re 16M Mach 0.00 (2)
BIGFOIL.COM POLAR EXPORT
NACA65A118
NACA65A118 |  |  |  | Cl Max: | 1.619 | at alpha= | 20 | deg
XFOIL ncrit=9 |  |  |  | L/D Max: | 104.636 | at alpha= | 10 | deg
Re: | 16000000 |  |  | Cd Min: | 0.04027 | at alpha= | 20 | deg
Mach: | 0 |  |  | Cl=0 at alpha= | -0.73659 | deg
|  |  |  | @ Cl=0.1, Cd= | 0.0040371
|  |  |  | @ Cl=0.4, Cd= | 0.0063213
|  |  |  | @ Cl=0.6, Cd= | 0.0071787
alpha (deg) | Cl | Cd | Cm | Cl/Cd
-20 | -1.5455 | 0.03468 | -0.0634 | -44.5646
-19.5 | -1.5417 | 0.03105 | -0.0617 | -49.6522
-19 | -1.5232 | 0.02865 | -0.0604 | -53.1658
-18.5 | -1.5017 | 0.02653 | -0.0591 | -56.6038
-18 | -1.4633 | 0.02538 | -0.0592 | -57.6556
-17.5 | -1.4465 | 0.02269 | -0.0577 | -63.7506
-17 | -1.4133 | 0.02092 | -0.0577 | -67.5574
-16.5 | -1.3821 | 0.01952 | -0.0566 | -70.8043
-16 | -1.3525 | 0.01824 | -0.055 | -74.1502
-15.5 | -1.3211 | 0.01705 | -0.0535 | -77.4839
-15 | -1.2916 | 0.01577 | -0.0516 | -81.9023
-14.5 | -1.2546 | 0.0149 | -0.0504 | -84.2013
-14 | -1.2241 | 0.01376 | -0.0482 | -88.9608
-13.5 | -1.1869 | 0.01297 | -0.0467 | -91.5112
-13 | -1.1492 | 0.01225 | -0.0451 | -93.8122
-12.5 | -1.1114 | 0.01155 | -0.0433 | -96.2251
-12 | -1.0752 | 0.01084 | -0.0411 | -99.1882
-11.5 | -1.0364 | 0.01024 | -0.0392 | -101.2109
-11 | -0.9949 | 0.00977 | -0.0375 | -101.8321
-10.5 | -0.951 | 0.00939 | -0.0362 | -101.278
-10 | -0.9127 | 0.00884 | -0.0337 | -103.2466
-9.5 | -0.8668 | 0.00854 | -0.0325 | -101.4988
-9 | -0.8226 | 0.00818 | -0.0308 | -100.5623
-8.5 | -0.7747 | 0.0079 | -0.0299 | -98.0633
-8 | -0.7259 | 0.00765 | -0.0291 | -94.8889
-7.5 | -0.676 | 0.00744 | -0.0284 | -90.8602
-7 | -0.6275 | 0.00722 | -0.0275 | -86.9114
-6.5 | -0.5794 | 0.00703 | -0.0263 | -82.4182
-6 | -0.5321 | 0.00687 | -0.0249 | -77.4527
-5.5 | -0.4812 | 0.00665 | -0.0243 | -72.3609
-5 | -0.428 | 0.00648 | -0.0242 | -66.0494
-4.5 | -0.3739 | 0.00633 | -0.0243 | -59.0679
-4 | -0.3206 | 0.00616 | -0.0242 | -52.0455
-3.5 | -0.2664 | 0.00603 | -0.0242 | -44.1791
-3 | -0.213 | 0.00587 | -0.0241 | -36.2862
-2.5 | -0.1663 | 0.00551 | -0.0226 | -30.1815
-2 | -0.1078 | 0.00551 | -0.0235 | -19.5644
-1.5 | -0.0642 | 0.00508 | -0.0213 | -12.6378
-1 | -0.0216 | 0.00461 | -0.019 | -4.6855
-0.5 | 0.0194 | 0.00429 | -0.0161 | 4.5221
0 | 0.0659 | 0.004 | -0.0146 | 16.475
0.5 | 0.1211 | 0.00406 | -0.015 | 29.8276
1.5 | 0.2235 | 0.00474 | -0.0141 | 47.1519
2.5 | 0.3277 | 0.00555 | -0.0137 | 59.045
3 | 0.371 | 0.00593 | -0.0115 | 62.5632
3.5 | 0.4088 | 0.00644 | -0.0081 | 63.4783
4 | 0.4585 | 0.00668 | -0.0073 | 68.6377
4.5 | 0.5111 | 0.00683 | -0.0071 | 74.8316
5 | 0.5638 | 0.00698 | -0.0069 | 80.7736
5.5 | 0.613 | 0.00725 | -0.006 | 84.5517
6 | 0.6656 | 0.0074 | -0.0059 | 89.9459
6.5 | 0.7147 | 0.00766 | -0.0051 | 93.3029
7 | 0.7635 | 0.00787 | -0.0043 | 97.014
7.5 | 0.812 | 0.00811 | -0.0034 | 100.1233
8 | 0.8579 | 0.00842 | -0.0021 | 101.8884
8.5 | 0.9034 | 0.00875 | -0.0008 | 103.2457
9 | 0.9474 | 0.00913 | 0.0007 | 103.7678
9.5 | 0.9893 | 0.00958 | 0.0024 | 103.2672
10 | 1.0359 | 0.0099 | 0.0033 | 104.6364
10.5 | 1.076 | 0.01044 | 0.0052 | 103.0651
11.5 | 1.1477 | 0.01193 | 0.0098 | 96.2028
12 | 1.1872 | 0.01259 | 0.0114 | 94.2971
12.5 | 1.223 | 0.01342 | 0.0134 | 91.1326
13 | 1.2517 | 0.01463 | 0.0161 | 85.5571
13.5 | 1.2895 | 0.01544 | 0.0175 | 83.5168
14 | 1.3214 | 0.01657 | 0.0195 | 79.7465
14.5 | 1.3585 | 0.01748 | 0.0207 | 77.7174
15 | 1.387 | 0.01876 | 0.0228 | 73.9339
16.5 | 1.4805 | 0.02339 | 0.0263 | 63.2963
17 | 1.4908 | 0.02616 | 0.0293 | 56.9878
17.5 | 1.5312 | 0.02707 | 0.0294 | 56.5645
18 | 1.549 | 0.02949 | 0.0313 | 52.5263
18.5 | 1.5712 | 0.0317 | 0.0326 | 49.5647
19 | 1.5907 | 0.03421 | 0.0339 | 46.4981
19.5 | 1.6055 | 0.03712 | 0.0352 | 43.2516
20 | 1.619 | 0.04027 | 0.0364 | 40.2036

## 131. Re 16M Mach 0.10 (1)
BIGFOIL.COM POLAR EXPORT
NACA65A118
NACA65A118 |  |  |  | Cl Max: | 1.392 | at alpha= | 14 | deg
JavaFoil+Calcfoil stall+Eppler ext transition |  |  |  | L/D Max: | 113.416 | at alpha= | 8 | deg
Re: | 16000000 |  |  | Cd Min: | 0.00513 | at alpha= | 0 | deg
Mach: | 0.1 |  |  | Cl=0 at alpha= | -0.8254 | deg
|  |  |  | @ Cl=0.1, Cd= | 0.0051306
|  |  |  | @ Cl=0.4, Cd= | 0.0066457
|  |  |  | @ Cl=0.6, Cd= | 0.0074842
alpha (deg) | Cl | Cd | Cm | Cl/Cd
-20 | -0.989 | 0.09661 | 0.02 | -10.238
-19.5 | -1.031 | 0.08048 | 0.02 | -12.805
-19 | -1.096 | 0.05241 | 0.021 | -20.908
-18.5 | -1.131 | 0.04418 | 0.02 | -25.608
-18 | -1.164 | 0.03777 | 0.02 | -30.811
-17.5 | -1.194 | 0.03221 | 0.019 | -37.068
-17 | -1.218 | 0.02846 | 0.018 | -42.814
-16.5 | -1.238 | 0.02553 | 0.017 | -48.487
-16 | -1.249 | 0.02313 | 0.016 | -53.997
-15.5 | -1.256 | 0.02096 | 0.016 | -59.92
-15 | -1.258 | 0.01962 | 0.015 | -64.106
-14.5 | -1.257 | 0.01794 | 0.014 | -70.095
-14 | -1.253 | 0.01659 | 0.013 | -75.528
-13.5 | -1.244 | 0.01521 | 0.011 | -81.798
-13 | -1.229 | 0.01438 | 0.01 | -85.486
-12.5 | -1.209 | 0.01358 | 0.009 | -89.014
-12 | -1.185 | 0.01297 | 0.008 | -91.336
-11.5 | -1.157 | 0.01228 | 0.007 | -94.208
-11 | -1.125 | 0.01168 | 0.006 | -96.308
-10.5 | -1.09 | 0.01108 | 0.005 | -98.312
-10 | -1.051 | 0.01057 | 0.004 | -99.506
-9.5 | -1.013 | 0.0096 | 0.002 | -105.598
-9 | -0.968 | 0.00954 | 0.001 | -101.429
-8.5 | -0.918 | 0.00912 | 0 | -100.709
-8 | -0.866 | 0.00874 | -0.001 | -99.15
-7.5 | -0.812 | 0.00842 | -0.002 | -96.522
-7 | -0.756 | 0.00815 | -0.004 | -92.801
-6.5 | -0.699 | 0.00786 | -0.005 | -88.887
-6 | -0.64 | 0.00767 | -0.006 | -83.429
-5.5 | -0.58 | 0.00748 | -0.007 | -77.493
-5 | -0.519 | 0.00725 | -0.009 | -71.537
-4.5 | -0.458 | 0.00712 | -0.01 | -64.327
-4 | -0.396 | 0.00697 | -0.011 | -56.835
-3.5 | -0.334 | 0.00678 | -0.012 | -49.294
-3 | -0.272 | 0.00666 | -0.014 | -40.888
-2.5 | -0.21 | 0.00653 | -0.015 | -32.157
-2 | -0.147 | 0.00649 | -0.016 | -22.705
-1.5 | -0.085 | 0.00545 | -0.017 | -15.558
-1 | -0.022 | 0.00533 | -0.018 | -4.121
-0.5 | 0.041 | 0.00514 | -0.02 | 7.947
0 | 0.104 | 0.00513 | -0.021 | 20.229
0.5 | 0.167 | 0.00519 | -0.022 | 32.058
1 | 0.229 | 0.0054 | -0.023 | 42.469
1.5 | 0.292 | 0.00556 | -0.025 | 52.504
2 | 0.355 | 0.00579 | -0.026 | 61.307
2.5 | 0.416 | 0.00695 | -0.027 | 59.935
3 | 0.479 | 0.00714 | -0.028 | 66.999
3.5 | 0.54 | 0.00731 | -0.03 | 73.939
4 | 0.602 | 0.00749 | -0.031 | 80.306
4.5 | 0.663 | 0.00772 | -0.032 | 85.83
5 | 0.723 | 0.00792 | -0.033 | 91.368
5.5 | 0.783 | 0.00812 | -0.035 | 96.45
6 | 0.842 | 0.00838 | -0.036 | 100.508
6.5 | 0.901 | 0.00871 | -0.037 | 103.379
7 | 0.957 | 0.00908 | -0.038 | 105.413
7.5 | 1.012 | 0.00949 | -0.039 | 106.645
8 | 1.061 | 0.00936 | -0.04 | 113.416
8.5 | 1.108 | 0.01001 | -0.041 | 110.779
9 | 1.153 | 0.01043 | -0.042 | 110.595
9.5 | 1.195 | 0.01129 | -0.044 | 105.879
10 | 1.235 | 0.01174 | -0.045 | 105.199
10.5 | 1.273 | 0.01232 | -0.046 | 103.322
11 | 1.306 | 0.01285 | -0.047 | 101.645
11.5 | 1.332 | 0.01346 | -0.048 | 98.991
12 | 1.355 | 0.01418 | -0.049 | 95.509
12.5 | 1.372 | 0.0149 | -0.05 | 92.058
13 | 1.384 | 0.01569 | -0.051 | 88.229
13.5 | 1.391 | 0.01652 | -0.052 | 84.199
14 | 1.392 | 0.01758 | -0.053 | 79.163
14.5 | 1.388 | 0.01886 | -0.053 | 73.596
15 | 1.379 | 0.02009 | -0.054 | 68.647
15.5 | 1.367 | 0.02127 | -0.055 | 64.281
16 | 1.35 | 0.02312 | -0.056 | 58.361
16.5 | 1.327 | 0.02534 | -0.057 | 52.376
17 | 1.299 | 0.02823 | -0.057 | 46.023
17.5 | 1.27 | 0.03119 | -0.058 | 40.705
18 | 1.233 | 0.0363 | -0.058 | 33.967
18.5 | 1.196 | 0.04145 | -0.058 | 28.849
19 | 1.151 | 0.05028 | -0.058 | 22.896

## 132. Re 16M Mach 0.10 (2)
BIGFOIL.COM POLAR EXPORT
NACA65A118
NACA65A118 |  |  |  | Cl Max: | 1.6165 | at alpha= | 20 | deg
XFOIL ncrit=9 |  |  |  | L/D Max: | 103.327 | at alpha= | 10 | deg
Re: | 16000000 |  |  | Cd Min: | 0.0423 | at alpha= | 20 | deg
Mach: | 0.1 |  |  | Cl=0 at alpha= | -0.72222 | deg
|  |  |  | @ Cl=0.1, Cd= | 0.0040214
|  |  |  | @ Cl=0.4, Cd= | 0.0063475
|  |  |  | @ Cl=0.6, Cd= | 0.0072024
alpha (deg) | Cl | Cd | Cm | Cl/Cd
-20 | -1.5415 | 0.0367 | -0.0665 | -42.0027
-19.5 | -1.5419 | 0.03259 | -0.0648 | -47.3121
-19 | -1.5216 | 0.03016 | -0.0636 | -50.4509
-18.5 | -1.5023 | 0.0278 | -0.0621 | -54.0396
-17 | -1.4179 | 0.02183 | -0.0598 | -64.9519
-16.5 | -1.3838 | 0.02028 | -0.0594 | -68.2347
-16 | -1.354 | 0.01893 | -0.0577 | -71.5267
-15.5 | -1.3231 | 0.01765 | -0.056 | -74.9632
-15 | -1.2922 | 0.01636 | -0.0542 | -78.9853
-14.5 | -1.2562 | 0.01538 | -0.0528 | -81.6775
-14 | -1.2268 | 0.01412 | -0.0504 | -86.8839
-13.5 | -1.19 | 0.01327 | -0.0488 | -89.676
-13 | -1.152 | 0.0125 | -0.0471 | -92.16
-12.5 | -1.1138 | 0.01178 | -0.0453 | -94.5501
-12 | -1.0777 | 0.01101 | -0.043 | -97.8837
-11.5 | -1.0377 | 0.01043 | -0.0411 | -99.4919
-11 | -0.997 | 0.0099 | -0.0392 | -100.7071
-10.5 | -0.953 | 0.0095 | -0.0378 | -100.3158
-10 | -0.9141 | 0.00894 | -0.0353 | -102.2483
-9.5 | -0.8689 | 0.00861 | -0.0338 | -100.9175
-9 | -0.8252 | 0.00823 | -0.032 | -100.2673
-8.5 | -0.7769 | 0.00795 | -0.031 | -97.7233
-8 | -0.728 | 0.00768 | -0.0301 | -94.7917
-7.5 | -0.6776 | 0.00747 | -0.0294 | -90.7095
-7 | -0.6283 | 0.00725 | -0.0285 | -86.6621
-6.5 | -0.5793 | 0.00705 | -0.0274 | -82.1702
-6 | -0.5315 | 0.00689 | -0.026 | -77.1408
-5.5 | -0.4824 | 0.00667 | -0.0249 | -72.3238
-5 | -0.429 | 0.0065 | -0.0248 | -66
-4.5 | -0.3747 | 0.00635 | -0.0248 | -59.0079
-4 | -0.3212 | 0.00618 | -0.0246 | -51.9741
-3.5 | -0.2668 | 0.00604 | -0.0246 | -44.1722
-2.5 | -0.1665 | 0.00552 | -0.0229 | -30.163
-2 | -0.1079 | 0.00552 | -0.0238 | -19.5471
-1.5 | -0.0645 | 0.00509 | -0.0214 | -12.6719
-1 | -0.023 | 0.00462 | -0.0188 | -4.9784
-0.5 | 0.0184 | 0.00429 | -0.0159 | 4.289
0 | 0.0643 | 0.00399 | -0.0142 | 16.1153
0.5 | 0.1211 | 0.00404 | -0.0149 | 29.9752
1 | 0.1656 | 0.00445 | -0.0129 | 37.2135
1.5 | 0.225 | 0.00474 | -0.0142 | 47.4684
2.5 | 0.328 | 0.00556 | -0.0134 | 58.9928
3 | 0.3696 | 0.00595 | -0.0107 | 62.1176
3.5 | 0.4086 | 0.00646 | -0.0075 | 63.2508
4 | 0.4589 | 0.00669 | -0.0068 | 68.5949
4.5 | 0.5118 | 0.00685 | -0.0065 | 74.7153
5 | 0.5648 | 0.00701 | -0.0063 | 80.5706
5.5 | 0.6142 | 0.00728 | -0.0054 | 84.3681
6 | 0.667 | 0.00744 | -0.0053 | 89.6505
6.5 | 0.7157 | 0.0077 | -0.0043 | 92.9481
7 | 0.7649 | 0.00791 | -0.0034 | 96.7004
7.5 | 0.8134 | 0.00816 | -0.0024 | 99.6814
8 | 0.8596 | 0.00848 | -0.0011 | 101.3679
8.5 | 0.9052 | 0.00883 | 0.0003 | 102.5142
9 | 0.9493 | 0.00922 | 0.0018 | 102.961
9.5 | 0.9908 | 0.00971 | 0.0037 | 102.0391
10 | 1.0374 | 0.01004 | 0.0047 | 103.3267
10.5 | 1.0777 | 0.01061 | 0.0066 | 101.574
11 | 1.1114 | 0.01146 | 0.0095 | 96.9808
11.5 | 1.149 | 0.0122 | 0.0116 | 94.1803
12 | 1.1891 | 0.01287 | 0.0131 | 92.3932
12.5 | 1.2256 | 0.01372 | 0.0151 | 89.3294
13 | 1.2539 | 0.015 | 0.018 | 83.5933
13.5 | 1.2909 | 0.01589 | 0.0195 | 81.2398
14 | 1.3228 | 0.01709 | 0.0216 | 77.402
14.5 | 1.3589 | 0.01811 | 0.023 | 75.0359
16.5 | 1.48 | 0.02441 | 0.0289 | 60.6309
17 | 1.4904 | 0.02731 | 0.0318 | 54.5734
17.5 | 1.5297 | 0.02835 | 0.0322 | 53.9577
18 | 1.5478 | 0.03088 | 0.0341 | 50.1231
18.5 | 1.5695 | 0.03325 | 0.0354 | 47.203
19 | 1.5888 | 0.03589 | 0.0367 | 44.2686
19.5 | 1.6044 | 0.03888 | 0.0379 | 41.2654
20 | 1.6165 | 0.0423 | 0.0391 | 38.2151

## 133. Re 16M Mach 0.25 (1)
BIGFOIL.COM POLAR EXPORT
NACA65A118
NACA65A118 |  |  |  | Cl Max: | 1.327 | at alpha= | 12 | deg
JavaFoil+Calcfoil stall+Eppler ext transition |  |  |  | L/D Max: | 108.94 | at alpha= | 7 | deg
Re: | 16000000 |  |  | Cd Min: | 0.00514 | at alpha= | 0 | deg
Mach: | 0.25 |  |  | Cl=0 at alpha= | -0.82308 | deg
|  |  |  | @ Cl=0.1, Cd= | 0.0051432
|  |  |  | @ Cl=0.4, Cd= | 0.0065389
|  |  |  | @ Cl=0.6, Cd= | 0.0076257
alpha (deg) | Cl | Cd | Cm | Cl/Cd
-18 | -0.734 | 0.12638 | 0.014 | -5.811
-17.5 | -0.794 | 0.11224 | 0.014 | -7.076
-17 | -0.857 | 0.09449 | 0.015 | -9.067
-16.5 | -0.956 | 0.05475 | 0.016 | -17.466
-16 | -1.025 | 0.03676 | 0.016 | -27.886
-15.5 | -1.072 | 0.02964 | 0.015 | -36.149
-15 | -1.107 | 0.02524 | 0.015 | -43.877
-14.5 | -1.135 | 0.02216 | 0.014 | -51.21
-14 | -1.155 | 0.01954 | 0.013 | -59.132
-13.5 | -1.166 | 0.01811 | 0.012 | -64.367
-13 | -1.173 | 0.0162 | 0.011 | -72.437
-12.5 | -1.169 | 0.01526 | 0.009 | -76.612
-12 | -1.16 | 0.01409 | 0.008 | -82.321
-11.5 | -1.143 | 0.01326 | 0.007 | -86.171
-11 | -1.119 | 0.01259 | 0.006 | -88.925
-10.5 | -1.091 | 0.01194 | 0.005 | -91.302
-10 | -1.057 | 0.0113 | 0.004 | -93.521
-9.5 | -1.02 | 0.01052 | 0.002 | -96.873
-9 | -0.98 | 0.0099 | 0.001 | -99.062
-8.5 | -0.936 | 0.00955 | 0 | -98.004
-8 | -0.885 | 0.00911 | -0.001 | -97.14
-7.5 | -0.831 | 0.0088 | -0.002 | -94.402
-7 | -0.775 | 0.00843 | -0.004 | -91.875
-6.5 | -0.717 | 0.00811 | -0.005 | -88.35
-6 | -0.656 | 0.00789 | -0.006 | -83.14
-5.5 | -0.595 | 0.00761 | -0.008 | -78.155
-5 | -0.533 | 0.00738 | -0.009 | -72.164
-4.5 | -0.47 | 0.00723 | -0.01 | -65.025
-4 | -0.407 | 0.00709 | -0.011 | -57.434
-3.5 | -0.343 | 0.00689 | -0.013 | -49.877
-3 | -0.28 | 0.00675 | -0.014 | -41.413
-2.5 | -0.216 | 0.00661 | -0.015 | -32.635
-2 | -0.151 | 0.00656 | -0.016 | -23.06
-1.5 | -0.087 | 0.00548 | -0.018 | -15.895
-1 | -0.023 | 0.00536 | -0.019 | -4.216
-0.5 | 0.042 | 0.00517 | -0.02 | 8.126
0 | 0.107 | 0.00514 | -0.022 | 20.729
0.5 | 0.171 | 0.00522 | -0.023 | 32.777
1 | 0.236 | 0.00543 | -0.024 | 43.393
1.5 | 0.3 | 0.00564 | -0.025 | 53.248
2 | 0.365 | 0.00585 | -0.027 | 62.376
2.5 | 0.428 | 0.00709 | -0.028 | 60.332
3 | 0.492 | 0.00725 | -0.029 | 67.829
3.5 | 0.555 | 0.00749 | -0.03 | 74.13
4 | 0.618 | 0.00768 | -0.032 | 80.465
4.5 | 0.681 | 0.00787 | -0.033 | 86.458
5 | 0.742 | 0.00816 | -0.034 | 91.033
5.5 | 0.804 | 0.00844 | -0.035 | 95.204
6 | 0.864 | 0.0087 | -0.037 | 99.317
6.5 | 0.923 | 0.00906 | -0.038 | 101.916
7 | 0.979 | 0.00899 | -0.039 | 108.94
7.5 | 1.031 | 0.0097 | -0.04 | 106.286
8 | 1.079 | 0.01012 | -0.041 | 106.614
8.5 | 1.125 | 0.01057 | -0.042 | 106.482
9 | 1.169 | 0.01095 | -0.044 | 106.757
9.5 | 1.209 | 0.01194 | -0.045 | 101.249
10 | 1.245 | 0.01255 | -0.046 | 99.146
10.5 | 1.276 | 0.01323 | -0.047 | 96.45
11 | 1.302 | 0.01387 | -0.048 | 93.879
11.5 | 1.318 | 0.01463 | -0.049 | 90.045
12 | 1.327 | 0.01543 | -0.05 | 85.973
12.5 | 1.327 | 0.01643 | -0.051 | 80.791
13 | 1.319 | 0.01747 | -0.052 | 75.512
13.5 | 1.303 | 0.01879 | -0.053 | 69.352
14 | 1.278 | 0.0203 | -0.054 | 62.967
14.5 | 1.245 | 0.02215 | -0.054 | 56.2
15 | 1.202 | 0.02476 | -0.055 | 48.563
15.5 | 1.15 | 0.02817 | -0.055 | 40.825
16 | 1.084 | 0.03488 | -0.055 | 31.079
16.5 | 0.998 | 0.05006 | -0.054 | 19.94
17 | 0.87 | 0.09885 | -0.045 | 8.801

## 134. Re 16M Mach 0.25 (2)
BIGFOIL.COM POLAR EXPORT
NACA65A118
NACA65A118 |  |  |  | Cl Max: | 1.5933 | at alpha= | 20 | deg
XFOIL ncrit=9 |  |  |  | L/D Max: | 97.9265 | at alpha= | 9 | deg
Re: | 16000000 |  |  | Cd Min: | 0.0548 | at alpha= | 20 | deg
Mach: | 0.25 |  |  | Cl=0 at alpha= | -0.67262 | deg
|  |  |  | @ Cl=0.1, Cd= | 0.0040584
|  |  |  | @ Cl=0.4, Cd= | 0.0064715
|  |  |  | @ Cl=0.6, Cd= | 0.0073309
alpha (deg) | Cl | Cd | Cm | Cl/Cd
-20 | -1.5057 | 0.04977 | -0.0814 | -30.2532
-19.5 | -1.5206 | 0.04354 | -0.0807 | -34.9242
-19 | -1.5026 | 0.0401 | -0.0797 | -37.4713
-18.5 | -1.4962 | 0.03604 | -0.0781 | -41.515
-18 | -1.4601 | 0.03405 | -0.0774 | -42.8811
-17 | -1.423 | 0.02755 | -0.0745 | -51.6515
-16.5 | -1.3898 | 0.025 | -0.0743 | -55.592
-16 | -1.3648 | 0.02294 | -0.0718 | -59.4943
-15.5 | -1.3324 | 0.02132 | -0.0698 | -62.4953
-15 | -1.3031 | 0.01955 | -0.0675 | -66.6547
-14.5 | -1.266 | 0.01824 | -0.0656 | -69.4079
-14 | -1.2381 | 0.01654 | -0.0628 | -74.8549
-13.5 | -1.2008 | 0.01537 | -0.0607 | -78.1262
-13 | -1.1654 | 0.01417 | -0.0582 | -82.2442
-12.5 | -1.1254 | 0.01324 | -0.0561 | -85
-12 | -1.0872 | 0.01229 | -0.0537 | -88.4622
-11.5 | -1.0471 | 0.01149 | -0.0513 | -91.1314
-11 | -1.0053 | 0.0108 | -0.049 | -93.0833
-10.5 | -0.9599 | 0.01028 | -0.0472 | -93.3755
-10 | -0.9214 | 0.00957 | -0.0441 | -96.28
-9.5 | -0.8759 | 0.00912 | -0.0421 | -96.0417
-9 | -0.8333 | 0.00861 | -0.0395 | -96.7828
-8.5 | -0.7871 | 0.00822 | -0.0374 | -95.7543
-8 | -0.7391 | 0.00791 | -0.0357 | -93.4387
-7.5 | -0.6872 | 0.00766 | -0.0346 | -89.7128
-7 | -0.635 | 0.00743 | -0.0337 | -85.4643
-6.5 | -0.5835 | 0.00718 | -0.0325 | -81.2674
-6 | -0.5304 | 0.007 | -0.0317 | -75.7714
-5.5 | -0.4802 | 0.00679 | -0.0303 | -70.7216
-5 | -0.4305 | 0.00663 | -0.0288 | -64.9321
-4.5 | -0.3787 | 0.00647 | -0.0277 | -58.5317
-4 | -0.3237 | 0.00629 | -0.0274 | -51.4626
-3.5 | -0.2682 | 0.00614 | -0.0272 | -43.6808
-3 | -0.2141 | 0.00595 | -0.0266 | -35.9832
-2.5 | -0.1653 | 0.00563 | -0.0251 | -29.3606
-2 | -0.1048 | 0.00565 | -0.0259 | -18.5487
-1.5 | -0.0653 | 0.00513 | -0.0223 | -12.729
-1 | -0.0275 | 0.00465 | -0.0185 | -5.914
-0.5 | 0.0145 | 0.00427 | -0.0154 | 3.3958
0.5 | 0.1155 | 0.00402 | -0.0131 | 28.7313
1 | 0.1657 | 0.00439 | -0.012 | 37.7449
1.5 | 0.2309 | 0.00474 | -0.0143 | 48.7131
2 | 0.2744 | 0.00533 | -0.0118 | 51.4822
2.5 | 0.3252 | 0.00556 | -0.0107 | 58.4892
3 | 0.367 | 0.00604 | -0.0077 | 60.7616
3.5 | 0.4083 | 0.00658 | -0.0047 | 62.0517
4 | 0.4614 | 0.0068 | -0.004 | 67.8529
4.5 | 0.5158 | 0.00697 | -0.0036 | 74.0029
5 | 0.5696 | 0.00716 | -0.0032 | 79.5531
5.5 | 0.6194 | 0.00744 | -0.0019 | 83.2527
6 | 0.6717 | 0.00764 | -0.001 | 87.9188
6.5 | 0.7213 | 0.00792 | 0.0003 | 91.0732
7 | 0.7716 | 0.00819 | 0.0014 | 94.2125
7.5 | 0.8213 | 0.00848 | 0.0027 | 96.8514
8 | 0.8674 | 0.00889 | 0.0046 | 97.5703
8.5 | 0.9131 | 0.00933 | 0.0064 | 97.8671
9 | 0.9587 | 0.00979 | 0.0083 | 97.9265
9.5 | 0.9974 | 0.01052 | 0.0111 | 94.8099
10 | 1.0462 | 0.01094 | 0.0123 | 95.6307
10.5 | 1.0858 | 0.01171 | 0.0149 | 92.7242
11 | 1.1189 | 0.0128 | 0.0181 | 87.4141
11.5 | 1.1563 | 0.01378 | 0.0207 | 83.9115
12 | 1.1993 | 0.01457 | 0.0224 | 82.313
12.5 | 1.2328 | 0.01583 | 0.0252 | 77.8774
13 | 1.2633 | 0.01731 | 0.0281 | 72.9809
13.5 | 1.2988 | 0.0186 | 0.0303 | 69.828
14 | 1.3327 | 0.02005 | 0.0325 | 66.4688
14.5 | 1.3662 | 0.02161 | 0.0347 | 63.2207
15 | 1.3946 | 0.0233 | 0.0372 | 59.8541
16 | 1.4603 | 0.02757 | 0.0398 | 52.967
16.5 | 1.4809 | 0.03025 | 0.0422 | 48.9554
17 | 1.4927 | 0.03364 | 0.0448 | 44.3728
17.5 | 1.5264 | 0.03566 | 0.046 | 42.8043
18 | 1.5456 | 0.03873 | 0.0478 | 39.907
18.5 | 1.5631 | 0.04207 | 0.0493 | 37.1547
19 | 1.576 | 0.04591 | 0.0507 | 34.328
19.5 | 1.5873 | 0.05001 | 0.0517 | 31.7397
20 | 1.5933 | 0.0548 | 0.0525 | 29.0748

## 135. Re 16M Mach 0.50 (1)
BIGFOIL.COM POLAR EXPORT
NACA65A118
NACA65A118 |  |  |  | Cl Max: | 1.184 | at alpha= | 20 | deg
JavaFoil+Calcfoil stall+Eppler ext transition |  |  |  | L/D Max: | 93.875 | at alpha= | 6.5 | deg
Re: | 16000000 |  |  | Cd Min: | 0.00523 | at alpha= | 0 | deg
Mach: | 0.5 |  |  | Cl=0 at alpha= | -0.82639 | deg
|  |  |  | @ Cl=0.1, Cd= | 0.005259
|  |  |  | @ Cl=0.4, Cd= | 0.0073389
|  |  |  | @ Cl=0.6, Cd= | 0.0082677
alpha (deg) | Cl | Cd | Cm | Cl/Cd
-20 | -1.098 | 0.17242 | 0.019 | -6.366
-19.5 | -1.068 | 0.16669 | 0.018 | -6.406
-19 | -1.037 | 0.16252 | 0.017 | -6.381
-18.5 | -1.007 | 0.15731 | 0.016 | -6.401
-18 | -0.977 | 0.15329 | 0.014 | -6.372
-17.5 | -0.955 | 0.13756 | 0.015 | -6.944
-17 | -0.923 | 0.13513 | 0.013 | -6.828
-16.5 | -0.893 | 0.13172 | 0.012 | -6.777
-16 | -0.866 | 0.11697 | 0.011 | -7.4
-15.5 | -0.842 | 0.1063 | 0.011 | -7.919
-15 | -0.824 | 0.09203 | 0.012 | -8.954
-14.5 | -0.78 | 0.10332 | 0.009 | -7.551
-14 | -0.752 | 0.09648 | 0.008 | -7.799
-13.5 | -0.724 | 0.09066 | 0.007 | -7.982
-13 | -0.701 | 0.08057 | 0.007 | -8.705
-12.5 | -0.788 | 0.02107 | 0.01 | -37.408
-12 | -0.638 | 0.08612 | 0.005 | -7.407
-11.5 | -0.609 | 0.08371 | 0.004 | -7.27
-11 | -0.663 | 0.02712 | 0.006 | -24.454
-10.5 | -0.554 | 0.06932 | 0.003 | -7.997
-10 | -0.526 | 0.06502 | 0.002 | -8.095
-9.5 | -0.745 | 0.01692 | 0.003 | -44.036
-9 | -0.924 | 0.01385 | 0.001 | -66.712
-8.5 | -0.941 | 0.01252 | 0 | -75.163
-8 | -0.923 | 0.01117 | -0.001 | -82.606
-7.5 | -0.886 | 0.01055 | -0.003 | -83.943
-7 | -0.838 | 0.00995 | -0.004 | -84.235
-6.5 | -0.784 | 0.00942 | -0.006 | -83.201
-6 | -0.725 | 0.00899 | -0.007 | -80.657
-5.5 | -0.66 | 0.00859 | -0.008 | -76.841
-5 | -0.592 | 0.00823 | -0.01 | -71.992
-4.5 | -0.524 | 0.00793 | -0.011 | -66.062
-4 | -0.454 | 0.00772 | -0.013 | -58.741
-3.5 | -0.383 | 0.00747 | -0.014 | -51.289
-3 | -0.312 | 0.00723 | -0.016 | -43.179
-2.5 | -0.241 | 0.00708 | -0.017 | -34.017
-2 | -0.169 | 0.00694 | -0.018 | -24.375
-1.5 | -0.097 | 0.00681 | -0.02 | -14.314
-1 | -0.025 | 0.00557 | -0.021 | -4.535
-0.5 | 0.047 | 0.00534 | -0.023 | 8.792
0 | 0.119 | 0.00523 | -0.024 | 22.765
0.5 | 0.191 | 0.00538 | -0.026 | 35.528
1 | 0.263 | 0.00565 | -0.027 | 46.618
1.5 | 0.336 | 0.00597 | -0.028 | 56.209
2 | 0.408 | 0.00751 | -0.03 | 54.287
2.5 | 0.478 | 0.00771 | -0.031 | 61.962
3 | 0.549 | 0.00802 | -0.033 | 68.448
3.5 | 0.619 | 0.00836 | -0.034 | 74.114
4 | 0.689 | 0.00863 | -0.035 | 79.864
4.5 | 0.755 | 0.00863 | -0.037 | 87.569
5 | 0.819 | 0.00925 | -0.038 | 88.531
5.5 | 0.882 | 0.00969 | -0.039 | 91.031
6 | 0.944 | 0.01013 | -0.041 | 93.235
6.5 | 1.003 | 0.01069 | -0.042 | 93.875
7 | 1.056 | 0.01126 | -0.043 | 93.814
7.5 | 1.099 | 0.01187 | -0.044 | 92.594
8 | 1.131 | 0.01259 | -0.046 | 89.809
8.5 | 1.142 | 0.01415 | -0.047 | 80.725
9 | 1.117 | 0.01552 | -0.048 | 71.989
9.5 | 0.967 | 0.01758 | -0.049 | 55.02
10 | 0.726 | 0.02295 | -0.049 | 31.635
10.5 | 0.647 | 0.07049 | -0.028 | 9.175
11 | 0.801 | 0.02119 | -0.052 | 37.824
11.5 | 0.704 | 0.07455 | -0.031 | 9.448
12 | 0.73 | 0.08393 | -0.03 | 8.704
12.5 | 0.902 | 0.02268 | -0.056 | 39.759
13 | 0.925 | 0.02638 | -0.056 | 35.049
13.5 | 0.822 | 0.08745 | -0.037 | 9.402
14 | 0.85 | 0.09379 | -0.038 | 9.066
14.5 | 0.878 | 0.09968 | -0.039 | 8.805
15 | 0.909 | 0.10053 | -0.041 | 9.046
15.5 | 0.928 | 0.11802 | -0.037 | 7.86
16 | 0.957 | 0.12334 | -0.039 | 7.761
16.5 | 0.992 | 0.12454 | -0.043 | 7.965
17 | 1.022 | 0.13003 | -0.045 | 7.863
17.5 | 1.045 | 0.14304 | -0.044 | 7.307
18 | 1.072 | 0.15286 | -0.044 | 7.011
18.5 | 1.102 | 0.15888 | -0.046 | 6.935
19 | 1.136 | 0.15663 | -0.049 | 7.252
19.5 | 1.154 | 0.1818 | -0.047 | 6.349
20 | 1.184 | 0.19099 | -0.048 | 6.2

## 136. Re 16M Mach 0.50 (2)
BIGFOIL.COM POLAR EXPORT
NACA65A118
NACA65A118 |  |  |  | Cl Max: | 1.2397 | at alpha= | 12 | deg
XFOIL ncrit=9 |  |  |  | L/D Max: | 75.917 | at alpha= | 7 | deg
Re: | 16000000 |  |  | Cd Min: | 0.03722 | at alpha= | 13 | deg
Mach: | 0.5 |  |  | Cl=0 at alpha= | -99 | deg
|  |  |  | @ Cl=0.1, Cd= | 0.00399
|  |  |  | @ Cl=0.4, Cd= | 0.0071567
|  |  |  | @ Cl=0.6, Cd= | 0.0084876
alpha (deg) | Cl | Cd | Cm | Cl/Cd
0 | 0.0604 | 0.00399 | -0.0132 | 15.1378
0.5 | 0.1237 | 0.00399 | -0.013 | 31.0025
1 | 0.1935 | 0.00415 | -0.0142 | 46.6265
1.5 | 0.2409 | 0.00466 | -0.0108 | 51.6953
2 | 0.2726 | 0.00549 | -0.0043 | 49.6539
2.5 | 0.323 | 0.00591 | -0.0014 | 54.6531
3 | 0.361 | 0.00655 | 0.0038 | 55.1145
3.5 | 0.4015 | 0.00718 | 0.0085 | 55.9192
4 | 0.4567 | 0.00752 | 0.0105 | 60.7314
4.5 | 0.514 | 0.00783 | 0.012 | 65.645
5 | 0.5698 | 0.00821 | 0.0139 | 69.4032
5.5 | 0.6231 | 0.0087 | 0.0163 | 71.6207
6 | 0.6787 | 0.00916 | 0.0183 | 74.0939
6.5 | 0.7315 | 0.00977 | 0.0208 | 74.8721
7 | 0.7865 | 0.01036 | 0.0231 | 75.917
7.5 | 0.8394 | 0.0111 | 0.0258 | 75.6216
8 | 0.891 | 0.01195 | 0.0286 | 74.5607
8.5 | 0.9393 | 0.01299 | 0.0319 | 72.3095
9 | 0.986 | 0.0142 | 0.0354 | 69.4366
9.5 | 1.0233 | 0.01588 | 0.0398 | 64.4395
10 | 1.0727 | 0.01719 | 0.0432 | 62.4026
10.5 | 1.1187 | 0.01878 | 0.0469 | 59.5687
11 | 1.1626 | 0.02056 | 0.0508 | 56.5467
11.5 | 1.2019 | 0.02272 | 0.0551 | 52.9005
12 | 1.2397 | 0.02514 | 0.0597 | 49.3119
13 | 1.1911 | 0.03722 | 0.0728 | 32.0016

## 137. Re 18M Mach 0.00 (1)
BIGFOIL.COM POLAR EXPORT
NACA65A118
NACA65A118 |  |  |  | Cl Max: | 1.407 | at alpha= | 14 | deg
JavaFoil+Calcfoil stall+Eppler ext transition |  |  |  | L/D Max: | 117.952 | at alpha= | 8.5 | deg
Re: | 18000000 |  |  | Cd Min: | 0.00532 | at alpha= | 0 | deg
Mach: | 0 |  |  | Cl=0 at alpha= | -0.8254 | deg
|  |  |  | @ Cl=0.1, Cd= | 0.0053253
|  |  |  | @ Cl=0.4, Cd= | 0.0066059
|  |  |  | @ Cl=0.6, Cd= | 0.0073828
alpha (deg) | Cl | Cd | Cm | Cl/Cd
-20 | -1.088 | 0.06136 | 0.022 | -17.74
-19.5 | -1.12 | 0.05371 | 0.022 | -20.855
-19 | -1.158 | 0.04296 | 0.021 | -26.962
-18.5 | -1.187 | 0.03733 | 0.021 | -31.789
-18 | -1.212 | 0.03281 | 0.02 | -36.953
-17.5 | -1.236 | 0.02877 | 0.019 | -42.96
-17 | -1.254 | 0.02586 | 0.018 | -48.51
-16.5 | -1.269 | 0.02347 | 0.017 | -54.059
-16 | -1.275 | 0.0215 | 0.016 | -59.305
-15.5 | -1.279 | 0.01961 | 0.015 | -65.232
-15 | -1.277 | 0.01839 | 0.014 | -69.445
-14.5 | -1.274 | 0.017 | 0.014 | -74.936
-14 | -1.266 | 0.01572 | 0.012 | -80.518
-13.5 | -1.254 | 0.01461 | 0.011 | -85.788
-13 | -1.236 | 0.01381 | 0.01 | -89.534
-12.5 | -1.214 | 0.01321 | 0.009 | -91.856
-12 | -1.188 | 0.01239 | 0.008 | -95.88
-11.5 | -1.159 | 0.01184 | 0.007 | -97.835
-11 | -1.125 | 0.0113 | 0.006 | -99.623
-10.5 | -1.09 | 0.01076 | 0.005 | -101.226
-10 | -1.051 | 0.01031 | 0.004 | -102.015
-9.5 | -1.012 | 0.00972 | 0.002 | -104.195
-9 | -0.965 | 0.00928 | 0.001 | -103.914
-8.5 | -0.915 | 0.00891 | 0 | -102.663
-8 | -0.863 | 0.00855 | -0.001 | -100.908
-7.5 | -0.809 | 0.00828 | -0.002 | -97.717
-7 | -0.753 | 0.00798 | -0.004 | -94.362
-6.5 | -0.696 | 0.00769 | -0.005 | -90.462
-6 | -0.637 | 0.00751 | -0.006 | -84.79
-5.5 | -0.577 | 0.00735 | -0.007 | -78.43
-5 | -0.516 | 0.00715 | -0.009 | -72.263
-4.5 | -0.456 | 0.00699 | -0.01 | -65.192
-4 | -0.394 | 0.00685 | -0.011 | -57.61
-3.5 | -0.333 | 0.00666 | -0.012 | -49.98
-3 | -0.271 | 0.00656 | -0.013 | -41.287
-2.5 | -0.209 | 0.00649 | -0.015 | -32.192
-2 | -0.147 | 0.00639 | -0.016 | -22.931
-1.5 | -0.084 | 0.00553 | -0.017 | -15.27
-1 | -0.022 | 0.00541 | -0.018 | -4.041
-0.5 | 0.041 | 0.00543 | -0.02 | 7.491
0 | 0.103 | 0.00532 | -0.021 | 19.411
0.5 | 0.166 | 0.00544 | -0.022 | 30.433
1 | 0.228 | 0.00551 | -0.023 | 41.405
1.5 | 0.291 | 0.00565 | -0.025 | 51.4
2 | 0.353 | 0.00582 | -0.026 | 60.629
2.5 | 0.414 | 0.00684 | -0.027 | 60.567
3 | 0.476 | 0.00702 | -0.028 | 67.783
3.5 | 0.538 | 0.00719 | -0.029 | 74.763
4 | 0.599 | 0.00738 | -0.031 | 81.203
4.5 | 0.66 | 0.00755 | -0.032 | 87.315
5 | 0.72 | 0.00774 | -0.033 | 92.98
5.5 | 0.779 | 0.008 | -0.034 | 97.389
6 | 0.838 | 0.00821 | -0.036 | 102.076
6.5 | 0.897 | 0.00851 | -0.037 | 105.34
7 | 0.953 | 0.00888 | -0.038 | 107.342
7.5 | 1.007 | 0.00914 | -0.039 | 110.167
8 | 1.06 | 0.00958 | -0.04 | 110.696
8.5 | 1.107 | 0.00939 | -0.041 | 117.952
9 | 1.152 | 0.01012 | -0.042 | 113.81
9.5 | 1.193 | 0.01094 | -0.043 | 109.028
10 | 1.234 | 0.01144 | -0.044 | 107.846
10.5 | 1.272 | 0.01193 | -0.045 | 106.571
11 | 1.306 | 0.01243 | -0.047 | 105.059
11.5 | 1.334 | 0.01301 | -0.048 | 102.52
12 | 1.358 | 0.01368 | -0.049 | 99.25
12.5 | 1.377 | 0.0144 | -0.05 | 95.641
13 | 1.392 | 0.01509 | -0.051 | 92.217
13.5 | 1.402 | 0.01584 | -0.052 | 88.512
14 | 1.407 | 0.01679 | -0.052 | 83.76
14.5 | 1.406 | 0.01795 | -0.053 | 78.336
15 | 1.401 | 0.01906 | -0.054 | 73.523
15.5 | 1.393 | 0.02015 | -0.055 | 69.128
16 | 1.38 | 0.02178 | -0.056 | 63.352
16.5 | 1.363 | 0.02366 | -0.056 | 57.587
17 | 1.341 | 0.02605 | -0.057 | 51.473
17.5 | 1.317 | 0.02846 | -0.058 | 46.265
18 | 1.287 | 0.03233 | -0.058 | 39.795
18.5 | 1.256 | 0.03633 | -0.058 | 34.556
19 | 1.224 | 0.04043 | -0.059 | 30.27

## 138. Re 18M Mach 0.00 (2)
BIGFOIL.COM POLAR EXPORT
NACA65A118
NACA65A118 |  |  |  | Cl Max: | 1.6321 | at alpha= | 20 | deg
XFOIL ncrit=9 |  |  |  | L/D Max: | 106.817 | at alpha= | 10 | deg
Re: | 18000000 |  |  | Cd Min: | 0.03908 | at alpha= | 20 | deg
Mach: | 0 |  |  | Cl=0 at alpha= | -0.82093 | deg
|  |  |  | @ Cl=0.1, Cd= | 0.0041849
|  |  |  | @ Cl=0.4, Cd= | 0.006244
|  |  |  | @ Cl=0.6, Cd= | 0.0070443
alpha (deg) | Cl | Cd | Cm | Cl/Cd
-20 | -1.5545 | 0.03384 | -0.0633 | -45.9368
-19.5 | -1.5534 | 0.03004 | -0.0614 | -51.7111
-19 | -1.5313 | 0.02789 | -0.0603 | -54.905
-18.5 | -1.5098 | 0.02571 | -0.0591 | -58.7242
-17.5 | -1.454 | 0.02199 | -0.0575 | -66.121
-17 | -1.4202 | 0.02037 | -0.0574 | -69.7202
-16.5 | -1.3924 | 0.019 | -0.0556 | -73.2842
-16 | -1.3614 | 0.01778 | -0.0541 | -76.5692
-15.5 | -1.3297 | 0.0166 | -0.0526 | -80.1024
-15 | -1.298 | 0.01545 | -0.0509 | -84.0129
-14.5 | -1.2618 | 0.01454 | -0.0495 | -86.7813
-14 | -1.232 | 0.0134 | -0.0472 | -91.9403
-13.5 | -1.1946 | 0.01264 | -0.0457 | -94.5095
-13 | -1.1565 | 0.01195 | -0.0441 | -96.7782
-12.5 | -1.1172 | 0.01133 | -0.0425 | -98.6055
-12 | -1.0812 | 0.01062 | -0.0402 | -101.8079
-11.5 | -1.0405 | 0.01011 | -0.0385 | -102.9179
-11 | -1.0002 | 0.0096 | -0.0366 | -104.1875
-10.5 | -0.9557 | 0.00925 | -0.0354 | -103.3189
-10 | -0.9158 | 0.00875 | -0.0331 | -104.6629
-9.5 | -0.8717 | 0.0084 | -0.0315 | -103.7738
-9 | -0.8263 | 0.00806 | -0.0302 | -102.5186
-8.5 | -0.7786 | 0.00777 | -0.0292 | -100.2059
-8 | -0.73 | 0.00752 | -0.0283 | -97.0745
-7.5 | -0.6803 | 0.00732 | -0.0276 | -92.9372
-7 | -0.6313 | 0.00712 | -0.0267 | -88.6657
-6.5 | -0.5852 | 0.00691 | -0.0251 | -84.6889
-6 | -0.5363 | 0.00675 | -0.024 | -79.4519
-5.5 | -0.4847 | 0.00653 | -0.0236 | -74.2266
-5 | -0.4311 | 0.00637 | -0.0236 | -67.6766
-4.5 | -0.3774 | 0.00621 | -0.0236 | -60.7729
-4 | -0.3233 | 0.00607 | -0.0236 | -53.2619
-3.5 | -0.269 | 0.00594 | -0.0237 | -45.2862
-3 | -0.2159 | 0.00577 | -0.0235 | -37.4177
-2.5 | -0.1663 | 0.00549 | -0.0226 | -30.2914
-2 | -0.1067 | 0.00553 | -0.0237 | -19.2948
-1.5 | -0.063 | 0.00508 | -0.0216 | -12.4016
-1 | -0.0154 | 0.00468 | -0.0204 | -3.2906
-0.5 | 0.0276 | 0.00441 | -0.0179 | 6.2585
0 | 0.0711 | 0.00414 | -0.0157 | 17.1739
0.5 | 0.1162 | 0.00421 | -0.014 | 27.601
1 | 0.1608 | 0.00456 | -0.012 | 35.2632
1.5 | 0.2216 | 0.00481 | -0.0138 | 46.0707
2 | 0.2759 | 0.00529 | -0.0142 | 52.155
2.5 | 0.327 | 0.00557 | -0.0136 | 58.7074
3 | 0.3726 | 0.00592 | -0.0119 | 62.9392
3.5 | 0.4115 | 0.00638 | -0.0087 | 64.4984
4 | 0.4627 | 0.00656 | -0.0082 | 70.5335
4.5 | 0.5152 | 0.00671 | -0.0079 | 76.7809
5 | 0.5674 | 0.00688 | -0.0076 | 82.4709
5.5 | 0.617 | 0.00713 | -0.0068 | 86.5358
6 | 0.669 | 0.0073 | -0.0066 | 91.6438
6.5 | 0.7195 | 0.00752 | -0.006 | 95.6782
7 | 0.7687 | 0.00773 | -0.0053 | 99.4437
7.5 | 0.8173 | 0.00796 | -0.0044 | 102.6759
8 | 0.8626 | 0.00828 | -0.003 | 104.1787
8.5 | 0.908 | 0.00861 | -0.0017 | 105.4588
9 | 0.9531 | 0.00895 | -0.0003 | 106.4916
9.5 | 0.9943 | 0.00942 | 0.0016 | 105.552
10 | 1.0404 | 0.00974 | 0.0025 | 106.8172
10.5 | 1.0802 | 0.01029 | 0.0045 | 104.9757
11 | 1.1147 | 0.01107 | 0.0072 | 100.6956
11.5 | 1.1526 | 0.01174 | 0.0091 | 98.1772
12 | 1.1926 | 0.01236 | 0.0106 | 96.4887
12.5 | 1.2304 | 0.0131 | 0.0124 | 93.9237
13 | 1.2583 | 0.01431 | 0.0153 | 87.9315
13.5 | 1.2964 | 0.01511 | 0.0167 | 85.7975
14 | 1.329 | 0.01619 | 0.0186 | 82.0877
14.5 | 1.3642 | 0.01718 | 0.0201 | 79.4063
15 | 1.3947 | 0.01842 | 0.0219 | 75.7166
15.5 | 1.4174 | 0.01989 | 0.0248 | 71.2619
16.5 | 1.4865 | 0.02287 | 0.026 | 64.9978
17 | 1.4977 | 0.02558 | 0.0289 | 58.5496
17.5 | 1.5386 | 0.02644 | 0.0291 | 58.1921
18 | 1.5575 | 0.02878 | 0.0309 | 54.1174
18.5 | 1.5799 | 0.03095 | 0.0323 | 51.0468
19 | 1.6004 | 0.03336 | 0.0336 | 47.9736
19.5 | 1.6176 | 0.03605 | 0.0348 | 44.871
20 | 1.6321 | 0.03908 | 0.036 | 41.7631

## 139. Re 18M Mach 0.10 (1)
BIGFOIL.COM POLAR EXPORT
NACA65A118
NACA65A118 |  |  |  | Cl Max: | 1.394 | at alpha= | 14 | deg
JavaFoil+Calcfoil stall+Eppler ext transition |  |  |  | L/D Max: | 116.206 | at alpha= | 8 | deg
Re: | 18000000 |  |  | Cd Min: | 0.00531 | at alpha= | 0 | deg
Mach: | 0.1 |  |  | Cl=0 at alpha= | -0.8254 | deg
|  |  |  | @ Cl=0.1, Cd= | 0.005317
|  |  |  | @ Cl=0.4, Cd= | 0.0066298
|  |  |  | @ Cl=0.6, Cd= | 0.0073839
alpha (deg) | Cl | Cd | Cm | Cl/Cd
-20 | -1.001 | 0.08608 | 0.021 | -11.634
-19.5 | -1.034 | 0.0777 | 0.02 | -13.309
-19 | -1.101 | 0.04931 | 0.021 | -22.325
-18.5 | -1.136 | 0.04189 | 0.021 | -27.112
-18 | -1.168 | 0.03606 | 0.02 | -32.383
-17.5 | -1.195 | 0.03161 | 0.019 | -37.819
-17 | -1.221 | 0.02746 | 0.018 | -44.457
-16.5 | -1.24 | 0.02469 | 0.017 | -50.227
-16 | -1.251 | 0.02247 | 0.016 | -55.659
-15.5 | -1.258 | 0.02036 | 0.016 | -61.792
-15 | -1.259 | 0.01905 | 0.015 | -66.108
-14.5 | -1.259 | 0.01755 | 0.014 | -71.717
-14 | -1.255 | 0.01611 | 0.013 | -77.894
-13.5 | -1.245 | 0.0149 | 0.011 | -83.561
-13 | -1.23 | 0.01405 | 0.01 | -87.547
-12.5 | -1.21 | 0.01328 | 0.009 | -91.167
-12 | -1.186 | 0.01272 | 0.008 | -93.228
-11.5 | -1.158 | 0.01203 | 0.007 | -96.263
-11 | -1.126 | 0.01143 | 0.006 | -98.446
-10.5 | -1.091 | 0.01087 | 0.005 | -100.346
-10 | -1.053 | 0.01041 | 0.004 | -101.128
-9.5 | -1.015 | 0.0098 | 0.002 | -103.548
-9 | -0.968 | 0.00932 | 0.001 | -103.826
-8.5 | -0.918 | 0.00895 | 0 | -102.553
-8 | -0.866 | 0.00866 | -0.001 | -100.021
-7.5 | -0.812 | 0.0083 | -0.002 | -97.926
-7 | -0.757 | 0.008 | -0.004 | -94.571
-6.5 | -0.699 | 0.00779 | -0.005 | -89.766
-6 | -0.64 | 0.00752 | -0.006 | -85.085
-5.5 | -0.58 | 0.00736 | -0.007 | -78.717
-5 | -0.519 | 0.00715 | -0.009 | -72.572
-4.5 | -0.458 | 0.00701 | -0.01 | -65.296
-4 | -0.396 | 0.00687 | -0.011 | -57.72
-3.5 | -0.334 | 0.00671 | -0.012 | -49.831
-3 | -0.272 | 0.00658 | -0.014 | -41.364
-2.5 | -0.21 | 0.00649 | -0.015 | -32.352
-2 | -0.147 | 0.00637 | -0.016 | -23.109
-1.5 | -0.085 | 0.00555 | -0.017 | -15.291
-1 | -0.022 | 0.00543 | -0.018 | -4.045
-0.5 | 0.041 | 0.00542 | -0.02 | 7.538
0 | 0.104 | 0.00531 | -0.021 | 19.513
0.5 | 0.167 | 0.00544 | -0.022 | 30.605
1 | 0.229 | 0.00553 | -0.023 | 41.438
1.5 | 0.292 | 0.00567 | -0.025 | 51.518
2 | 0.355 | 0.00587 | -0.026 | 60.49
2.5 | 0.416 | 0.0069 | -0.027 | 60.358
3 | 0.479 | 0.00703 | -0.028 | 68.064
3.5 | 0.54 | 0.0072 | -0.03 | 75.06
4 | 0.602 | 0.00739 | -0.031 | 81.483
4.5 | 0.663 | 0.00756 | -0.032 | 87.643
5 | 0.723 | 0.0078 | -0.033 | 92.72
5.5 | 0.783 | 0.00802 | -0.035 | 97.673
6 | 0.842 | 0.00823 | -0.036 | 102.33
6.5 | 0.901 | 0.00854 | -0.037 | 105.54
7 | 0.957 | 0.00891 | -0.038 | 107.466
7.5 | 1.012 | 0.00929 | -0.039 | 108.941
8 | 1.062 | 0.00914 | -0.04 | 116.206
8.5 | 1.111 | 0.00982 | -0.042 | 113.109
9 | 1.154 | 0.01021 | -0.043 | 113.026
9.5 | 1.196 | 0.01105 | -0.044 | 108.216
10 | 1.236 | 0.01156 | -0.045 | 106.901
10.5 | 1.273 | 0.01207 | -0.046 | 105.528
11 | 1.306 | 0.01266 | -0.047 | 103.186
11.5 | 1.333 | 0.01317 | -0.048 | 101.198
12 | 1.355 | 0.01387 | -0.049 | 97.686
12.5 | 1.373 | 0.01459 | -0.05 | 94.099
13 | 1.385 | 0.01535 | -0.051 | 90.23
13.5 | 1.392 | 0.01614 | -0.052 | 86.267
14 | 1.394 | 0.01716 | -0.053 | 81.214
14.5 | 1.389 | 0.01839 | -0.053 | 75.563
15 | 1.381 | 0.01958 | -0.054 | 70.51
15.5 | 1.368 | 0.021 | -0.055 | 65.14
16 | 1.35 | 0.02281 | -0.056 | 59.204
16.5 | 1.329 | 0.02461 | -0.057 | 53.994
17 | 1.302 | 0.02737 | -0.057 | 47.558
17.5 | 1.269 | 0.03135 | -0.058 | 40.476
18 | 1.236 | 0.03492 | -0.058 | 35.39
18.5 | 1.199 | 0.03971 | -0.058 | 30.203
19 | 1.154 | 0.04874 | -0.058 | 23.672

## 140. Re 18M Mach 0.10 (2)
BIGFOIL.COM POLAR EXPORT
NACA65A118
NACA65A118 |  |  |  | Cl Max: | 1.6317 | at alpha= | 20 | deg
XFOIL ncrit=9 |  |  |  | L/D Max: | 105.619 | at alpha= | 9 | deg
Re: | 18000000 |  |  | Cd Min: | 0.04089 | at alpha= | 20 | deg
Mach: | 0.1 |  |  | Cl=0 at alpha= | -0.80047 | deg
|  |  |  | @ Cl=0.1, Cd= | 0.0042309
|  |  |  | @ Cl=0.4, Cd= | 0.0062646
|  |  |  | @ Cl=0.6, Cd= | 0.0070585
alpha (deg) | Cl | Cd | Cm | Cl/Cd
-20 | -1.5521 | 0.03571 | -0.0664 | -43.464
-19.5 | -1.5526 | 0.03165 | -0.0646 | -49.0553
-19 | -1.5285 | 0.02949 | -0.0636 | -51.8311
-18.5 | -1.5107 | 0.02696 | -0.0621 | -56.0349
-17.5 | -1.4559 | 0.02296 | -0.0603 | -63.4103
-17 | -1.4212 | 0.02125 | -0.0603 | -66.88
-16.5 | -1.3942 | 0.01974 | -0.0584 | -70.6282
-16 | -1.3639 | 0.01842 | -0.0567 | -74.0445
-15.5 | -1.3318 | 0.01718 | -0.0552 | -77.5204
-15 | -1.3 | 0.01597 | -0.0534 | -81.4026
-14.5 | -1.2641 | 0.01499 | -0.0519 | -84.3296
-14 | -1.2347 | 0.01376 | -0.0495 | -89.7311
-13.5 | -1.1973 | 0.01294 | -0.0478 | -92.527
-13 | -1.1592 | 0.0122 | -0.0461 | -95.0164
-12.5 | -1.1196 | 0.01155 | -0.0445 | -96.9351
-12 | -1.0833 | 0.01081 | -0.0422 | -100.2128
-11.5 | -1.0423 | 0.01027 | -0.0404 | -101.4898
-11 | -1.0017 | 0.00974 | -0.0385 | -102.8439
-10.5 | -0.9555 | 0.00942 | -0.0374 | -101.4331
-10 | -0.9176 | 0.00884 | -0.0347 | -103.8009
-9.5 | -0.8727 | 0.00849 | -0.0331 | -102.7915
-9 | -0.8286 | 0.00812 | -0.0314 | -102.0443
-8.5 | -0.7809 | 0.00782 | -0.0302 | -99.8593
-7.5 | -0.6819 | 0.00735 | -0.0286 | -92.7755
-7 | -0.6321 | 0.00715 | -0.0277 | -88.4056
-6.5 | -0.5846 | 0.00693 | -0.0263 | -84.3579
-6 | -0.5369 | 0.00678 | -0.0249 | -79.1888
-5.5 | -0.486 | 0.00656 | -0.0242 | -74.0854
-5 | -0.4321 | 0.0064 | -0.0241 | -67.5156
-4.5 | -0.3783 | 0.00623 | -0.024 | -60.7223
-4 | -0.3239 | 0.00609 | -0.0241 | -53.1856
-3.5 | -0.2694 | 0.00595 | -0.0241 | -45.2773
-3 | -0.2162 | 0.00578 | -0.0238 | -37.4048
-2.5 | -0.1666 | 0.0055 | -0.0229 | -30.2909
-2 | -0.1064 | 0.00555 | -0.024 | -19.1712
-1.5 | -0.0634 | 0.00509 | -0.0217 | -12.4558
-1 | -0.017 | 0.00468 | -0.0202 | -3.6325
-0.5 | 0.0256 | 0.00441 | -0.0175 | 5.805
0.5 | 0.117 | 0.00419 | -0.014 | 27.9236
1 | 0.1614 | 0.00455 | -0.012 | 35.4725
1.5 | 0.2233 | 0.00481 | -0.0139 | 46.4241
2 | 0.2764 | 0.0053 | -0.014 | 52.1509
2.5 | 0.3276 | 0.00558 | -0.0134 | 58.7097
3 | 0.371 | 0.00594 | -0.011 | 62.4579
3.5 | 0.4112 | 0.00639 | -0.0081 | 64.3505
4 | 0.463 | 0.00658 | -0.0076 | 70.3647
4.5 | 0.516 | 0.00673 | -0.0074 | 76.6716
5 | 0.5683 | 0.0069 | -0.007 | 82.3623
5.5 | 0.6183 | 0.00715 | -0.0063 | 86.4755
6 | 0.6705 | 0.00733 | -0.0059 | 91.4734
6.5 | 0.7212 | 0.00755 | -0.0053 | 95.5232
7 | 0.7699 | 0.00777 | -0.0044 | 99.0862
7.5 | 0.819 | 0.00801 | -0.0035 | 102.2472
8 | 0.8644 | 0.00834 | -0.002 | 103.6451
8.5 | 0.9097 | 0.00868 | -0.0005 | 104.8041
9 | 0.9548 | 0.00904 | 0.0009 | 105.6195
9.5 | 0.9956 | 0.00955 | 0.0029 | 104.2513
10 | 1.0422 | 0.00989 | 0.0039 | 105.3792
10.5 | 1.082 | 0.01047 | 0.006 | 103.3429
11 | 1.1167 | 0.01127 | 0.0087 | 99.0861
11.5 | 1.1551 | 0.01195 | 0.0107 | 96.6611
12 | 1.1947 | 0.01263 | 0.0124 | 94.5922
12.5 | 1.2318 | 0.01343 | 0.0143 | 91.72
13 | 1.2604 | 0.01469 | 0.0172 | 85.7999
13.5 | 1.297 | 0.01559 | 0.0188 | 83.1944
14 | 1.3303 | 0.01669 | 0.0208 | 79.7064
14.5 | 1.3655 | 0.01776 | 0.0224 | 76.8863
15 | 1.3972 | 0.019 | 0.0241 | 73.5368
15.5 | 1.4176 | 0.02063 | 0.0274 | 68.7155
16.5 | 1.4872 | 0.0238 | 0.0286 | 62.4874
17 | 1.498 | 0.02666 | 0.0315 | 56.189
17.5 | 1.5375 | 0.0277 | 0.0319 | 55.5054
18 | 1.5588 | 0.02997 | 0.0336 | 52.012
18.5 | 1.5798 | 0.03236 | 0.035 | 48.8195
19 | 1.6006 | 0.03488 | 0.0363 | 45.8888
19.5 | 1.6174 | 0.03771 | 0.0375 | 42.8905
20 | 1.6317 | 0.04089 | 0.0387 | 39.9046

## 141. Re 18M Mach 0.25 (1)
BIGFOIL.COM POLAR EXPORT
NACA65A118
NACA65A118 |  |  |  | Cl Max: | 1.329 | at alpha= | 12.5 | deg
JavaFoil+Calcfoil stall+Eppler ext transition |  |  |  | L/D Max: | 112.413 | at alpha= | 7.5 | deg
Re: | 18000000 |  |  | Cd Min: | 0.00536 | at alpha= | 0 | deg
Mach: | 0.25 |  |  | Cl=0 at alpha= | -0.82308 | deg
|  |  |  | @ Cl=0.1, Cd= | 0.0053675
|  |  |  | @ Cl=0.4, Cd= | 0.0065278
|  |  |  | @ Cl=0.6, Cd= | 0.00751
alpha (deg) | Cl | Cd | Cm | Cl/Cd
-18 | -0.736 | 0.12394 | 0.014 | -5.938
-17.5 | -0.795 | 0.11131 | 0.014 | -7.141
-17 | -0.865 | 0.08723 | 0.015 | -9.917
-16.5 | -0.968 | 0.04847 | 0.017 | -19.961
-16 | -1.03 | 0.03469 | 0.016 | -29.684
-15.5 | -1.075 | 0.02838 | 0.016 | -37.869
-15 | -1.11 | 0.02436 | 0.015 | -45.575
-14.5 | -1.137 | 0.02149 | 0.014 | -52.895
-14 | -1.157 | 0.01915 | 0.013 | -60.398
-13.5 | -1.167 | 0.01774 | 0.012 | -65.778
-13 | -1.175 | 0.01576 | 0.011 | -74.535
-12.5 | -1.171 | 0.01488 | 0.009 | -78.671
-12 | -1.161 | 0.01378 | 0.008 | -84.246
-11.5 | -1.144 | 0.01297 | 0.007 | -88.2
-11 | -1.12 | 0.01234 | 0.006 | -90.807
-10.5 | -1.091 | 0.01169 | 0.005 | -93.355
-10 | -1.058 | 0.01107 | 0.004 | -95.524
-9.5 | -1.021 | 0.01038 | 0.002 | -98.379
-9 | -0.982 | 0.00951 | 0.001 | -103.267
-8.5 | -0.936 | 0.00944 | 0 | -99.139
-8 | -0.885 | 0.00901 | -0.001 | -98.221
-7.5 | -0.831 | 0.00865 | -0.002 | -96.101
-7 | -0.775 | 0.00829 | -0.004 | -93.52
-6.5 | -0.717 | 0.00794 | -0.005 | -90.226
-6 | -0.656 | 0.00775 | -0.006 | -84.696
-5.5 | -0.595 | 0.00749 | -0.008 | -79.382
-5 | -0.533 | 0.00733 | -0.009 | -72.724
-4.5 | -0.47 | 0.0071 | -0.01 | -66.215
-4 | -0.407 | 0.00696 | -0.011 | -58.499
-3.5 | -0.343 | 0.00681 | -0.013 | -50.415
-3 | -0.28 | 0.00667 | -0.014 | -41.955
-2.5 | -0.216 | 0.00657 | -0.015 | -32.809
-2 | -0.151 | 0.00645 | -0.016 | -23.452
-1.5 | -0.087 | 0.0056 | -0.018 | -15.56
-1 | -0.023 | 0.00546 | -0.019 | -4.135
-0.5 | 0.042 | 0.00543 | -0.02 | 7.723
0 | 0.107 | 0.00536 | -0.022 | 19.869
0.5 | 0.171 | 0.00549 | -0.023 | 31.168
1 | 0.236 | 0.00557 | -0.024 | 42.29
1.5 | 0.3 | 0.00572 | -0.025 | 52.438
2 | 0.365 | 0.00595 | -0.027 | 61.279
2.5 | 0.428 | 0.00699 | -0.028 | 61.234
3 | 0.492 | 0.00713 | -0.029 | 68.949
3.5 | 0.555 | 0.00736 | -0.03 | 75.4
4 | 0.618 | 0.00757 | -0.032 | 81.705
4.5 | 0.681 | 0.00777 | -0.033 | 87.556
5 | 0.742 | 0.00798 | -0.034 | 93.016
5.5 | 0.804 | 0.00828 | -0.035 | 97.088
6 | 0.864 | 0.00852 | -0.037 | 101.458
6.5 | 0.923 | 0.00889 | -0.038 | 103.841
7 | 0.981 | 0.00929 | -0.039 | 105.584
7.5 | 1.032 | 0.00918 | -0.04 | 112.413
8 | 1.081 | 0.00991 | -0.041 | 108.994
8.5 | 1.127 | 0.01036 | -0.042 | 108.736
9 | 1.169 | 0.0112 | -0.044 | 104.444
9.5 | 1.209 | 0.01173 | -0.045 | 103.14
10 | 1.246 | 0.0123 | -0.046 | 101.283
10.5 | 1.277 | 0.01296 | -0.047 | 98.537
11 | 1.302 | 0.01363 | -0.048 | 95.57
11.5 | 1.319 | 0.01431 | -0.049 | 92.15
12 | 1.327 | 0.01518 | -0.05 | 87.457
12.5 | 1.329 | 0.01604 | -0.051 | 82.833
13 | 1.321 | 0.01705 | -0.052 | 77.467
13.5 | 1.305 | 0.01833 | -0.053 | 71.182
14 | 1.28 | 0.0198 | -0.054 | 64.635
14.5 | 1.247 | 0.02159 | -0.054 | 57.736
15 | 1.204 | 0.02416 | -0.055 | 49.828
15.5 | 1.151 | 0.02773 | -0.056 | 41.504
16 | 1.088 | 0.03336 | -0.056 | 32.601
16.5 | 1.005 | 0.04634 | -0.054 | 21.69
17 | 0.879 | 0.09124 | -0.047 | 9.633
17.5 | 0.797 | 0.11728 | -0.042 | 6.799

## 142. Re 18M Mach 0.25 (2)
BIGFOIL.COM POLAR EXPORT
NACA65A118
NACA65A118 |  |  |  | Cl Max: | 1.6118 | at alpha= | 20 | deg
XFOIL ncrit=9 |  |  |  | L/D Max: | 100.479 | at alpha= | 9 | deg
Re: | 18000000 |  |  | Cd Min: | 0.05305 | at alpha= | 20 | deg
Mach: | 0.25 |  |  | Cl=0 at alpha= | -0.72477 | deg
|  |  |  | @ Cl=0.1, Cd= | 0.004151
|  |  |  | @ Cl=0.4, Cd= | 0.0063601
|  |  |  | @ Cl=0.6, Cd= | 0.0071906
alpha (deg) | Cl | Cd | Cm | Cl/Cd
-20 | -1.5237 | 0.04811 | -0.0817 | -31.6712
-19.5 | -1.534 | 0.04229 | -0.0809 | -36.2734
-19 | -1.5132 | 0.03909 | -0.0799 | -38.7107
-18.5 | -1.5054 | 0.03511 | -0.0784 | -42.8767
-17.5 | -1.4595 | 0.0292 | -0.0759 | -49.9829
-17 | -1.4294 | 0.0268 | -0.0749 | -53.3358
-16.5 | -1.401 | 0.02444 | -0.0734 | -57.3241
-16 | -1.3754 | 0.02239 | -0.071 | -61.4292
-15.5 | -1.3412 | 0.02083 | -0.0692 | -64.3879
-15 | -1.3126 | 0.01904 | -0.0667 | -68.9391
-14.5 | -1.2733 | 0.01785 | -0.065 | -71.3333
-14 | -1.2459 | 0.01615 | -0.0621 | -77.1455
-13.5 | -1.2071 | 0.01506 | -0.0601 | -80.1527
-13 | -1.1725 | 0.01385 | -0.0575 | -84.657
-12.5 | -1.1332 | 0.0129 | -0.0553 | -87.845
-12 | -1.0936 | 0.01204 | -0.0529 | -90.8306
-11.5 | -1.0531 | 0.01127 | -0.0505 | -93.4428
-11 | -1.012 | 0.01057 | -0.0481 | -95.7427
-10.5 | -0.9651 | 0.01011 | -0.0464 | -95.4599
-10 | -0.926 | 0.00943 | -0.0434 | -98.1972
-9.5 | -0.8791 | 0.00902 | -0.0416 | -97.4612
-9 | -0.8381 | 0.00847 | -0.0387 | -98.9492
-8.5 | -0.7923 | 0.00808 | -0.0365 | -98.0569
-8 | -0.7433 | 0.00778 | -0.0349 | -95.5398
-7.5 | -0.6916 | 0.00753 | -0.0338 | -91.8459
-7 | -0.6392 | 0.0073 | -0.0329 | -87.5616
-6.5 | -0.5876 | 0.00707 | -0.0318 | -83.1117
-6 | -0.5351 | 0.00688 | -0.0308 | -77.7762
-5.5 | -0.4847 | 0.00669 | -0.0294 | -72.4514
-5 | -0.4359 | 0.00653 | -0.0277 | -66.7534
-4.5 | -0.3826 | 0.00634 | -0.0269 | -60.347
-4 | -0.3268 | 0.00619 | -0.0267 | -52.7948
-3.5 | -0.2714 | 0.00604 | -0.0265 | -44.9338
-3 | -0.2169 | 0.00586 | -0.0261 | -37.0137
-2.5 | -0.1627 | 0.00569 | -0.0256 | -28.594
-2 | -0.1054 | 0.00562 | -0.0258 | -18.7544
-1.5 | -0.0639 | 0.00514 | -0.0226 | -12.4319
-1 | -0.024 | 0.00469 | -0.0192 | -5.1173
-0.5 | 0.0196 | 0.00439 | -0.0165 | 4.4647
0.5 | 0.1138 | 0.00411 | -0.0128 | 27.6886
1 | 0.1619 | 0.00454 | -0.0113 | 35.6608
2 | 0.2754 | 0.00535 | -0.0121 | 51.4766
2.5 | 0.3233 | 0.00561 | -0.0103 | 57.6292
3 | 0.3678 | 0.00603 | -0.0079 | 60.995
3.5 | 0.4117 | 0.00648 | -0.0054 | 63.534
4 | 0.4653 | 0.00668 | -0.0048 | 69.6557
4.5 | 0.5203 | 0.00684 | -0.0046 | 76.0673
5 | 0.5731 | 0.00706 | -0.0038 | 81.1756
5.5 | 0.6246 | 0.00731 | -0.0029 | 85.4446
6 | 0.6761 | 0.00752 | -0.0019 | 89.9069
6.5 | 0.7268 | 0.00777 | -0.0007 | 93.5393
7 | 0.7773 | 0.00802 | 0.0004 | 96.9202
7.5 | 0.8265 | 0.00832 | 0.0018 | 99.3389
8 | 0.8732 | 0.00871 | 0.0036 | 100.2526
8.5 | 0.9183 | 0.00916 | 0.0056 | 100.2511
9 | 0.9646 | 0.0096 | 0.0073 | 100.4792
9.5 | 1.0032 | 0.01031 | 0.0102 | 97.3036
10 | 1.0526 | 0.01071 | 0.0114 | 98.282
10.5 | 1.0916 | 0.01149 | 0.0141 | 95.0044
11 | 1.1263 | 0.0125 | 0.0172 | 90.104
11.5 | 1.1627 | 0.01349 | 0.0199 | 86.1898
12 | 1.2067 | 0.01423 | 0.0215 | 84.7997
12.5 | 1.2412 | 0.01543 | 0.0243 | 80.4407
13 | 1.2724 | 0.01684 | 0.0272 | 75.5582
13.5 | 1.3083 | 0.0181 | 0.0294 | 72.2818
14 | 1.3417 | 0.01955 | 0.0318 | 68.6292
14.5 | 1.3766 | 0.02101 | 0.0339 | 65.5212
15 | 1.404 | 0.02291 | 0.0364 | 61.2833
15.5 | 1.4346 | 0.0249 | 0.0381 | 57.6145
16.5 | 1.4921 | 0.02936 | 0.0419 | 50.8208
17 | 1.5011 | 0.03291 | 0.0447 | 45.6123
17.5 | 1.5371 | 0.03476 | 0.0458 | 44.2204
18 | 1.556 | 0.03783 | 0.0476 | 41.1314
18.5 | 1.5752 | 0.04103 | 0.0492 | 38.3914
19 | 1.5848 | 0.0451 | 0.0507 | 35.1397
19.5 | 1.5999 | 0.04883 | 0.0517 | 32.7647
20 | 1.6118 | 0.05305 | 0.0526 | 30.3827

## 143. Re 18M Mach 0.50 (1)
BIGFOIL.COM POLAR EXPORT
NACA65A118
NACA65A118 |  |  |  | Cl Max: | 1.183 | at alpha= | 20 | deg
JavaFoil+Calcfoil stall+Eppler ext transition |  |  |  | L/D Max: | 95.774 | at alpha= | 7 | deg
Re: | 18000000 |  |  | Cd Min: | 0.00552 | at alpha= | 0 | deg
Mach: | 0.5 |  |  | Cl=0 at alpha= | -0.82639 | deg
|  |  |  | @ Cl=0.1, Cd= | 0.0055332
|  |  |  | @ Cl=0.4, Cd= | 0.0072111
|  |  |  | @ Cl=0.6, Cd= | 0.0081004
alpha (deg) | Cl | Cd | Cm | Cl/Cd
-20 | -1.096 | 0.17936 | 0.019 | -6.108
-19.5 | -1.066 | 0.17312 | 0.018 | -6.155
-19 | -1.035 | 0.17328 | 0.017 | -5.976
-18.5 | -1.006 | 0.1668 | 0.015 | -6.03
-18 | -0.977 | 0.15705 | 0.015 | -6.222
-17.5 | -0.953 | 0.14268 | 0.014 | -6.681
-17 | -0.923 | 0.13724 | 0.013 | -6.728
-16.5 | -0.892 | 0.13811 | 0.012 | -6.459
-16 | -0.864 | 0.12282 | 0.011 | -7.038
-15.5 | -0.837 | 0.11337 | 0.011 | -7.383
-15 | -0.809 | 0.10612 | 0.01 | -7.628
-14.5 | -0.78 | 0.10361 | 0.009 | -7.53
-14 | -0.753 | 0.09631 | 0.008 | -7.817
-13.5 | -0.725 | 0.08936 | 0.008 | -8.111
-13 | -0.713 | 0.07271 | 0.008 | -9.802
-12.5 | -0.79 | 0.02035 | 0.01 | -38.828
-12 | -0.638 | 0.08494 | 0.005 | -7.511
-11.5 | -0.609 | 0.08269 | 0.004 | -7.362
-11 | -0.678 | 0.02191 | 0.006 | -30.959
-10.5 | -0.554 | 0.0689 | 0.003 | -8.047
-10 | -0.528 | 0.06391 | 0.002 | -8.259
-9.5 | -0.746 | 0.01654 | 0.003 | -45.104
-9 | -0.924 | 0.01358 | 0.001 | -68.083
-8.5 | -0.942 | 0.01228 | 0 | -76.653
-8 | -0.924 | 0.01094 | -0.001 | -84.393
-7.5 | -0.887 | 0.01034 | -0.003 | -85.772
-7 | -0.839 | 0.00975 | -0.004 | -86.044
-6.5 | -0.786 | 0.00926 | -0.006 | -84.892
-6 | -0.725 | 0.00878 | -0.007 | -82.628
-5.5 | -0.66 | 0.0084 | -0.008 | -78.578
-5 | -0.592 | 0.00806 | -0.01 | -73.484
-4.5 | -0.524 | 0.00787 | -0.011 | -66.573
-4 | -0.454 | 0.00757 | -0.013 | -59.948
-3.5 | -0.383 | 0.00734 | -0.014 | -52.218
-3 | -0.312 | 0.00717 | -0.016 | -43.524
-2.5 | -0.241 | 0.007 | -0.017 | -34.391
-2 | -0.169 | 0.00682 | -0.018 | -24.78
-1.5 | -0.097 | 0.00674 | -0.02 | -14.459
-1 | -0.025 | 0.00571 | -0.021 | -4.425
-0.5 | 0.047 | 0.00557 | -0.023 | 8.432
0 | 0.119 | 0.00552 | -0.024 | 21.576
0.5 | 0.191 | 0.00562 | -0.026 | 34.063
1 | 0.263 | 0.00583 | -0.027 | 45.219
1.5 | 0.336 | 0.00602 | -0.028 | 55.762
2 | 0.408 | 0.00736 | -0.03 | 55.403
2.5 | 0.478 | 0.00761 | -0.031 | 62.812
3 | 0.549 | 0.00786 | -0.033 | 69.838
3.5 | 0.619 | 0.00819 | -0.034 | 75.617
4 | 0.689 | 0.00848 | -0.035 | 81.26
4.5 | 0.756 | 0.00849 | -0.037 | 89.09
5 | 0.821 | 0.00911 | -0.038 | 90.109
5.5 | 0.884 | 0.00949 | -0.039 | 93.061
6 | 0.945 | 0.00994 | -0.041 | 95.08
6.5 | 1.004 | 0.0105 | -0.042 | 95.601
7 | 1.057 | 0.01103 | -0.043 | 95.774
7.5 | 1.1 | 0.01166 | -0.044 | 94.349
8 | 1.131 | 0.01288 | -0.046 | 87.796
8.5 | 1.143 | 0.01389 | -0.047 | 82.288
9 | 1.118 | 0.01519 | -0.048 | 73.604
9.5 | 0.969 | 0.01717 | -0.049 | 56.409
10 | 0.728 | 0.02218 | -0.049 | 32.834
10.5 | 0.647 | 0.07092 | -0.029 | 9.122
11 | 0.803 | 0.02055 | -0.052 | 39.078
11.5 | 0.706 | 0.07333 | -0.032 | 9.626
12 | 0.731 | 0.08245 | -0.03 | 8.861
12.5 | 0.903 | 0.02215 | -0.056 | 40.773
13 | 0.928 | 0.02534 | -0.057 | 36.61
13.5 | 0.838 | 0.07795 | -0.042 | 10.746
14 | 0.854 | 0.09175 | -0.039 | 9.309
14.5 | 0.872 | 0.10546 | -0.036 | 8.272
15 | 0.9 | 0.10945 | -0.037 | 8.226
15.5 | 0.927 | 0.12087 | -0.037 | 7.673
16 | 0.956 | 0.12825 | -0.038 | 7.451
16.5 | 0.984 | 0.13803 | -0.039 | 7.127
17 | 1.018 | 0.13899 | -0.043 | 7.323
17.5 | 1.044 | 0.14906 | -0.043 | 7.004
18 | 1.071 | 0.1588 | -0.044 | 6.744
18.5 | 1.101 | 0.1629 | -0.046 | 6.758
19 | 1.132 | 0.16703 | -0.048 | 6.776
19.5 | 1.154 | 0.18722 | -0.047 | 6.164
20 | 1.183 | 0.20012 | -0.048 | 5.913

## 144. Re 18M Mach 0.50 (2)
BIGFOIL.COM POLAR EXPORT
NACA65A118
NACA65A118 |  |  |  | Cl Max: | 1.2509 | at alpha= | 12 | deg
XFOIL ncrit=9 |  |  |  | L/D Max: | 78.0887 | at alpha= | 7 | deg
Re: | 18000000 |  |  | Cd Min: | 0.11619 | at alpha= | 17 | deg
Mach: | 0.5 |  |  | Cl=0 at alpha= | -99 | deg
|  |  |  | @ Cl=0.1, Cd= | 0.0040371
|  |  |  | @ Cl=0.4, Cd= | 0.006975
|  |  |  | @ Cl=0.6, Cd= | 0.0082595
alpha (deg) | Cl | Cd | Cm | Cl/Cd
0 | 0.0623 | 0.00407 | -0.0135 | 15.3071
0.5 | 0.1196 | 0.00402 | -0.0121 | 29.7512
1 | 0.1864 | 0.00429 | -0.0128 | 43.4499
1.5 | 0.2326 | 0.00482 | -0.0091 | 48.2573
2 | 0.2691 | 0.00556 | -0.0037 | 48.3993
2.5 | 0.3218 | 0.00592 | -0.0012 | 54.3581
3.5 | 0.4063 | 0.00706 | 0.0076 | 57.5496
4 | 0.4617 | 0.00738 | 0.0096 | 62.561
4.5 | 0.5191 | 0.00769 | 0.0112 | 67.5033
5 | 0.5755 | 0.00805 | 0.013 | 71.4907
5.5 | 0.6293 | 0.00851 | 0.0153 | 73.9483
6 | 0.6854 | 0.00896 | 0.0173 | 76.4955
6.5 | 0.7375 | 0.00957 | 0.02 | 77.0637
7 | 0.7926 | 0.01015 | 0.0223 | 78.0887
7.5 | 0.8464 | 0.01084 | 0.0249 | 78.0812
8 | 0.8987 | 0.01166 | 0.0277 | 77.0755
8.5 | 0.9474 | 0.01268 | 0.031 | 74.7161
9 | 0.9883 | 0.01408 | 0.0352 | 70.1918
9.5 | 1.0308 | 0.01554 | 0.0392 | 66.332
10 | 1.0804 | 0.01684 | 0.0426 | 64.1568
10.5 | 1.128 | 0.01835 | 0.0462 | 61.4714
11 | 1.1713 | 0.02014 | 0.0503 | 58.1579
12 | 1.2509 | 0.02457 | 0.0593 | 50.9117
12.5 | 1.2463 | 0.02941 | 0.0663 | 42.3767
13 | 1.2157 | 0.03588 | 0.0724 | 33.8824
13.5 | 1.1874 | 0.04272 | 0.0764 | 27.7949
14 | 1.1569 | 0.05044 | 0.0784 | 22.9362
14.5 | 1.1257 | 0.05902 | 0.0784 | 19.0732
15 | 1.0848 | 0.06944 | 0.076 | 15.6221
15.5 | 1.0496 | 0.08029 | 0.0719 | 13.0726
16.5 | 0.9904 | 0.10426 | 0.0588 | 9.4993
17 | 0.966 | 0.11619 | 0.0518 | 8.314

## 145. Re 20M Mach 0.00 (1)
BIGFOIL.COM POLAR EXPORT
NACA65A118
NACA65A118 |  |  |  | Cl Max: | 1.407 | at alpha= | 14 | deg
JavaFoil+Calcfoil stall+Eppler ext transition |  |  |  | L/D Max: | 120.142 | at alpha= | 8.5 | deg
Re: | 20000000 |  |  | Cd Min: | 0.00554 | at alpha= | -0.5 | deg
Mach: | 0 |  |  | Cl=0 at alpha= | -0.8254 | deg
|  |  |  | @ Cl=0.1, Cd= | 0.0056257
|  |  |  | @ Cl=0.4, Cd= | 0.0067716
|  |  |  | @ Cl=0.6, Cd= | 0.0072728
alpha (deg) | Cl | Cd | Cm | Cl/Cd
-20 | -1.094 | 0.05761 | 0.022 | -18.992
-19.5 | -1.125 | 0.05093 | 0.022 | -22.08
-19 | -1.159 | 0.04235 | 0.021 | -27.366
-18.5 | -1.19 | 0.03587 | 0.021 | -33.171
-18 | -1.215 | 0.03164 | 0.02 | -38.403
-17.5 | -1.237 | 0.02833 | 0.019 | -43.647
-17 | -1.257 | 0.0251 | 0.018 | -50.064
-16.5 | -1.271 | 0.02283 | 0.017 | -55.664
-16 | -1.277 | 0.02099 | 0.016 | -60.82
-15.5 | -1.281 | 0.01909 | 0.016 | -67.08
-15 | -1.279 | 0.01791 | 0.015 | -71.408
-14.5 | -1.276 | 0.01655 | 0.014 | -77.088
-14 | -1.268 | 0.01536 | 0.012 | -82.54
-13.5 | -1.255 | 0.01432 | 0.011 | -87.659
-13 | -1.237 | 0.01353 | 0.01 | -91.419
-12.5 | -1.215 | 0.01294 | 0.009 | -93.833
-12 | -1.189 | 0.01217 | 0.008 | -97.717
-11.5 | -1.159 | 0.01169 | 0.007 | -99.178
-11 | -1.126 | 0.01113 | 0.006 | -101.181
-10.5 | -1.091 | 0.01063 | 0.005 | -102.592
-10 | -1.054 | 0.00956 | 0.004 | -110.335
-9.5 | -1.012 | 0.00954 | 0.002 | -106.121
-9 | -0.965 | 0.00912 | 0.001 | -105.819
-8.5 | -0.915 | 0.00875 | 0 | -104.545
-8 | -0.863 | 0.00842 | -0.001 | -102.485
-7.5 | -0.809 | 0.00811 | -0.002 | -99.719
-7 | -0.753 | 0.00788 | -0.004 | -95.599
-6.5 | -0.696 | 0.00763 | -0.005 | -91.197
-6 | -0.637 | 0.00738 | -0.006 | -86.246
-5.5 | -0.577 | 0.00723 | -0.007 | -79.734
-5 | -0.516 | 0.00704 | -0.009 | -73.393
-4.5 | -0.456 | 0.00688 | -0.01 | -66.189
-4 | -0.394 | 0.00676 | -0.011 | -58.346
-3.5 | -0.333 | 0.00664 | -0.012 | -50.105
-3 | -0.271 | 0.00654 | -0.013 | -41.432
-2.5 | -0.209 | 0.00639 | -0.015 | -32.689
-2 | -0.147 | 0.00634 | -0.016 | -23.108
-1.5 | -0.084 | 0.0063 | -0.017 | -13.387
-1 | -0.022 | 0.00556 | -0.018 | -3.932
-0.5 | 0.041 | 0.00554 | -0.02 | 7.331
0 | 0.103 | 0.00563 | -0.021 | 18.326
0.5 | 0.166 | 0.0056 | -0.022 | 29.573
1 | 0.228 | 0.00564 | -0.023 | 40.441
1.5 | 0.291 | 0.00575 | -0.025 | 50.531
2 | 0.353 | 0.00671 | -0.026 | 52.645
2.5 | 0.414 | 0.00679 | -0.027 | 61.046
3 | 0.476 | 0.00693 | -0.028 | 68.734
3.5 | 0.538 | 0.00706 | -0.029 | 76.172
4 | 0.599 | 0.00727 | -0.031 | 82.385
4.5 | 0.66 | 0.00744 | -0.032 | 88.624
5 | 0.72 | 0.00764 | -0.033 | 94.156
5.5 | 0.779 | 0.00784 | -0.034 | 99.441
6 | 0.838 | 0.00806 | -0.036 | 104.08
6.5 | 0.897 | 0.00835 | -0.037 | 107.385
7 | 0.953 | 0.00871 | -0.038 | 109.435
7.5 | 1.007 | 0.00898 | -0.039 | 112.175
8 | 1.06 | 0.00937 | -0.04 | 113.145
8.5 | 1.108 | 0.00922 | -0.041 | 120.142
9 | 1.153 | 0.00996 | -0.042 | 115.737
9.5 | 1.194 | 0.01075 | -0.043 | 111.099
10 | 1.235 | 0.01123 | -0.044 | 109.913
10.5 | 1.272 | 0.01172 | -0.045 | 108.573
11 | 1.307 | 0.01224 | -0.047 | 106.714
11.5 | 1.335 | 0.01277 | -0.048 | 104.566
12 | 1.359 | 0.01341 | -0.049 | 101.292
12.5 | 1.378 | 0.01411 | -0.05 | 97.617
13 | 1.393 | 0.01479 | -0.051 | 94.182
13.5 | 1.403 | 0.01552 | -0.052 | 90.399
14 | 1.407 | 0.01658 | -0.052 | 84.907
14.5 | 1.407 | 0.01755 | -0.053 | 80.191
15 | 1.403 | 0.01864 | -0.054 | 75.258
15.5 | 1.394 | 0.01993 | -0.055 | 69.93
16 | 1.38 | 0.02152 | -0.056 | 64.142
16.5 | 1.363 | 0.02346 | -0.057 | 58.107
17 | 1.343 | 0.02536 | -0.057 | 52.939
17.5 | 1.316 | 0.02855 | -0.058 | 46.099
18 | 1.289 | 0.03136 | -0.058 | 41.097
18.5 | 1.258 | 0.03512 | -0.059 | 35.826
19 | 1.222 | 0.04111 | -0.059 | 29.716

## 146. Re 20M Mach 0.00 (2)
BIGFOIL.COM POLAR EXPORT
NACA65A118
NACA65A118 |  |  |  | Cl Max: | 1.6445 | at alpha= | 20 | deg
XFOIL ncrit=9 |  |  |  | L/D Max: | 108.668 | at alpha= | 10 | deg
Re: | 20000000 |  |  | Cd Min: | 0.03795 | at alpha= | 20 | deg
Mach: | 0 |  |  | Cl=0 at alpha= | -0.87177 | deg
|  |  |  | @ Cl=0.1, Cd= | 0.0043569
|  |  |  | @ Cl=0.4, Cd= | 0.0061435
|  |  |  | @ Cl=0.6, Cd= | 0.0069305
alpha (deg) | Cl | Cd | Cm | Cl/Cd
-20 | -1.5654 | 0.03285 | -0.0631 | -47.653
-19.5 | -1.5623 | 0.02926 | -0.0611 | -53.3937
-19 | -1.5366 | 0.02733 | -0.0603 | -56.2239
-18 | -1.4763 | 0.02392 | -0.0593 | -61.7182
-17.5 | -1.4537 | 0.02137 | -0.0587 | -68.0253
-17 | -1.4292 | 0.01993 | -0.0565 | -71.711
-16.5 | -1.4009 | 0.01857 | -0.0548 | -75.4389
-16 | -1.3694 | 0.01736 | -0.0533 | -78.8825
-15.5 | -1.337 | 0.01622 | -0.0519 | -82.4291
-15 | -1.3045 | 0.01512 | -0.0502 | -86.2765
-14.5 | -1.2683 | 0.01424 | -0.0488 | -89.066
-14 | -1.2385 | 0.01311 | -0.0464 | -94.4699
-13.5 | -1.201 | 0.01237 | -0.0448 | -97.0897
-13 | -1.1629 | 0.0117 | -0.0432 | -99.3932
-12.5 | -1.1232 | 0.01111 | -0.0416 | -101.0981
-12 | -1.0861 | 0.01044 | -0.0394 | -104.0326
-11.5 | -1.045 | 0.00996 | -0.0378 | -104.9197
-11 | -1.0039 | 0.00948 | -0.036 | -105.8966
-10.5 | -0.9581 | 0.00917 | -0.0349 | -104.482
-10 | -0.9192 | 0.00865 | -0.0325 | -106.2659
-9.5 | -0.8741 | 0.00834 | -0.0311 | -104.8082
-9 | -0.8293 | 0.00797 | -0.0296 | -104.0527
-8.5 | -0.782 | 0.00767 | -0.0285 | -101.9557
-8 | -0.7339 | 0.00741 | -0.0275 | -99.0418
-7.5 | -0.6841 | 0.00721 | -0.0268 | -94.8821
-7 | -0.6355 | 0.00702 | -0.0258 | -90.5271
-6.5 | -0.59 | 0.00682 | -0.0241 | -86.5103
-6 | -0.5397 | 0.00664 | -0.0233 | -81.2801
-5.5 | -0.4874 | 0.00644 | -0.0231 | -75.6832
-5 | -0.4339 | 0.00628 | -0.023 | -69.0924
-4.5 | -0.3803 | 0.00611 | -0.023 | -62.2422
-4 | -0.3255 | 0.00599 | -0.0231 | -54.3406
-3.5 | -0.2716 | 0.00585 | -0.0231 | -46.4274
-3 | -0.2177 | 0.00571 | -0.0231 | -38.1261
-2.5 | -0.1645 | 0.00554 | -0.0229 | -29.6931
-2 | -0.1065 | 0.00552 | -0.0238 | -19.2935
-1 | -0.0119 | 0.00471 | -0.0212 | -2.5265
-0.5 | 0.0345 | 0.00451 | -0.0195 | 7.6497
0 | 0.0754 | 0.00435 | -0.0166 | 17.3333
0.5 | 0.111 | 0.00436 | -0.0128 | 25.4587
1 | 0.1569 | 0.00464 | -0.0112 | 33.8147
1.5 | 0.2173 | 0.00487 | -0.0128 | 44.6201
2 | 0.2743 | 0.00533 | -0.0138 | 51.4634
2.5 | 0.327 | 0.0056 | -0.0137 | 58.3929
3 | 0.3744 | 0.0059 | -0.0122 | 63.4576
3.5 | 0.4154 | 0.00629 | -0.0095 | 66.0413
4 | 0.4661 | 0.00647 | -0.0088 | 72.0402
4.5 | 0.519 | 0.00661 | -0.0087 | 78.5174
5 | 0.5701 | 0.0068 | -0.0082 | 83.8382
5.5 | 0.6205 | 0.00702 | -0.0075 | 88.3903
6 | 0.6724 | 0.0072 | -0.0072 | 93.3889
6.5 | 0.7232 | 0.00741 | -0.0068 | 97.5978
7 | 0.7736 | 0.0076 | -0.0062 | 101.7895
7.5 | 0.8213 | 0.00784 | -0.0052 | 104.7577
8 | 0.8675 | 0.00814 | -0.0039 | 106.5725
8.5 | 0.9122 | 0.00849 | -0.0024 | 107.4441
9.5 | 0.9977 | 0.00931 | 0.001 | 107.1643
10 | 1.0443 | 0.00961 | 0.0019 | 108.6681
10.5 | 1.0838 | 0.01016 | 0.0039 | 106.6732
11 | 1.1188 | 0.01091 | 0.0065 | 102.5481
11.5 | 1.1581 | 0.01152 | 0.0083 | 100.5295
12 | 1.1988 | 0.01211 | 0.0098 | 98.9926
12.5 | 1.236 | 0.01286 | 0.0116 | 96.112
13 | 1.2653 | 0.014 | 0.0144 | 90.3786
13.5 | 1.3018 | 0.01485 | 0.016 | 87.6633
14 | 1.3353 | 0.01586 | 0.0179 | 84.1929
14.5 | 1.3698 | 0.01688 | 0.0195 | 81.1493
15 | 1.4019 | 0.01805 | 0.0212 | 77.6676
15.5 | 1.4267 | 0.0196 | 0.0236 | 72.7908
16 | 1.4674 | 0.02048 | 0.0238 | 71.6504
17.5 | 1.5454 | 0.02587 | 0.0287 | 59.7371
18 | 1.567 | 0.02801 | 0.0304 | 55.9443
18.5 | 1.5889 | 0.03019 | 0.0319 | 52.63
19 | 1.6103 | 0.0325 | 0.0331 | 49.5477
19.5 | 1.6286 | 0.0351 | 0.0343 | 46.3989
20 | 1.6445 | 0.03795 | 0.0356 | 43.3333

## 147. Re 20M Mach 0.10 (1)
BIGFOIL.COM POLAR EXPORT
NACA65A118
NACA65A118 |  |  |  | Cl Max: | 1.394 | at alpha= | 14 | deg
JavaFoil+Calcfoil stall+Eppler ext transition |  |  |  | L/D Max: | 119.42 | at alpha= | 8.5 | deg
Re: | 20000000 |  |  | Cd Min: | 0.00554 | at alpha= | -0.5 | deg
Mach: | 0.1 |  |  | Cl=0 at alpha= | -0.8254 | deg
|  |  |  | @ Cl=0.1, Cd= | 0.0056149
|  |  |  | @ Cl=0.4, Cd= | 0.006769
|  |  |  | @ Cl=0.6, Cd= | 0.0072755
alpha (deg) | Cl | Cd | Cm | Cl/Cd
-20 | -1.014 | 0.07615 | 0.021 | -13.318
-19.5 | -1.047 | 0.06844 | 0.021 | -15.306
-19 | -1.102 | 0.04866 | 0.021 | -22.64
-18.5 | -1.139 | 0.04003 | 0.021 | -28.462
-18 | -1.171 | 0.03463 | 0.02 | -33.804
-17.5 | -1.198 | 0.03049 | 0.019 | -39.278
-17 | -1.223 | 0.02661 | 0.018 | -45.967
-16.5 | -1.242 | 0.02398 | 0.017 | -51.8
-16 | -1.252 | 0.02187 | 0.017 | -57.267
-15.5 | -1.26 | 0.0198 | 0.016 | -63.621
-15 | -1.261 | 0.01871 | 0.015 | -67.391
-14.5 | -1.261 | 0.01708 | 0.014 | -73.797
-14 | -1.256 | 0.01582 | 0.013 | -79.382
-13.5 | -1.247 | 0.0146 | 0.011 | -85.392
-13 | -1.231 | 0.01376 | 0.01 | -89.469
-12.5 | -1.211 | 0.01304 | 0.009 | -92.854
-12 | -1.186 | 0.01249 | 0.008 | -95.017
-11.5 | -1.158 | 0.01184 | 0.007 | -97.883
-11 | -1.127 | 0.01127 | 0.006 | -99.99
-10.5 | -1.091 | 0.01075 | 0.005 | -101.504
-10 | -1.055 | 0.01021 | 0.004 | -103.32
-9.5 | -1.015 | 0.00958 | 0.002 | -105.922
-9 | -0.968 | 0.00916 | 0.001 | -105.718
-8.5 | -0.918 | 0.00887 | 0 | -103.508
-8 | -0.866 | 0.0085 | -0.001 | -101.863
-7.5 | -0.812 | 0.00818 | -0.002 | -99.294
-7 | -0.757 | 0.00789 | -0.004 | -95.881
-6.5 | -0.699 | 0.00764 | -0.005 | -91.495
-6 | -0.64 | 0.00747 | -0.006 | -85.639
-5.5 | -0.58 | 0.00726 | -0.007 | -79.871
-5 | -0.519 | 0.0071 | -0.009 | -73.138
-4.5 | -0.458 | 0.0069 | -0.01 | -66.322
-4 | -0.396 | 0.00676 | -0.011 | -58.603
-3.5 | -0.334 | 0.00666 | -0.012 | -50.233
-3 | -0.272 | 0.00654 | -0.014 | -41.627
-2.5 | -0.21 | 0.00644 | -0.015 | -32.606
-2 | -0.147 | 0.00636 | -0.016 | -23.148
-1.5 | -0.085 | 0.0063 | -0.017 | -13.457
-1 | -0.022 | 0.00556 | -0.018 | -3.955
-0.5 | 0.041 | 0.00554 | -0.02 | 7.374
0 | 0.104 | 0.00562 | -0.021 | 18.438
0.5 | 0.167 | 0.00563 | -0.022 | 29.571
1 | 0.229 | 0.00567 | -0.023 | 40.44
1.5 | 0.292 | 0.00575 | -0.025 | 50.78
2 | 0.355 | 0.00671 | -0.026 | 52.874
2.5 | 0.416 | 0.00679 | -0.027 | 61.312
3 | 0.479 | 0.00693 | -0.028 | 69.058
3.5 | 0.54 | 0.00714 | -0.03 | 75.693
4 | 0.602 | 0.00728 | -0.031 | 82.706
4.5 | 0.663 | 0.00745 | -0.032 | 88.985
5 | 0.723 | 0.0077 | -0.033 | 93.905
5.5 | 0.783 | 0.0079 | -0.035 | 99.121
6 | 0.842 | 0.00816 | -0.036 | 103.244
6.5 | 0.901 | 0.0084 | -0.037 | 107.277
7 | 0.957 | 0.00874 | -0.038 | 109.589
7.5 | 1.012 | 0.00911 | -0.039 | 111.084
8 | 1.064 | 0.00951 | -0.04 | 111.873
8.5 | 1.112 | 0.00931 | -0.042 | 119.42
9 | 1.154 | 0.01044 | -0.043 | 110.589
9.5 | 1.197 | 0.01086 | -0.044 | 110.25
10 | 1.237 | 0.01135 | -0.045 | 108.96
10.5 | 1.274 | 0.01184 | -0.046 | 107.607
11 | 1.307 | 0.01242 | -0.047 | 105.212
11.5 | 1.334 | 0.01302 | -0.048 | 102.48
12 | 1.356 | 0.0136 | -0.049 | 99.699
12.5 | 1.373 | 0.01432 | -0.05 | 95.892
13 | 1.386 | 0.01504 | -0.051 | 92.161
13.5 | 1.393 | 0.01581 | -0.052 | 88.132
14 | 1.394 | 0.01694 | -0.053 | 82.301
14.5 | 1.391 | 0.01798 | -0.054 | 77.365
15 | 1.382 | 0.01913 | -0.054 | 72.244
15.5 | 1.369 | 0.02052 | -0.055 | 66.745
16 | 1.352 | 0.02226 | -0.056 | 60.711
16.5 | 1.329 | 0.02442 | -0.057 | 54.43
17 | 1.304 | 0.02663 | -0.057 | 48.965
17.5 | 1.271 | 0.03041 | -0.058 | 41.8
18 | 1.238 | 0.03381 | -0.058 | 36.629
18.5 | 1.202 | 0.03826 | -0.058 | 31.418
19 | 1.158 | 0.04657 | -0.058 | 24.858

## 148. Re 20M Mach 0.10 (2)
BIGFOIL.COM POLAR EXPORT
NACA65A118
NACA65A118 |  |  |  | Cl Max: | 1.6423 | at alpha= | 20 | deg
XFOIL ncrit=9 |  |  |  | L/D Max: | 108.108 | at alpha= | 9 | deg
Re: | 20000000 |  |  | Cd Min: | 0.03994 | at alpha= | 20 | deg
Mach: | 0.1 |  |  | Cl=0 at alpha= | -0.84501 | deg
|  |  |  | @ Cl=0.1, Cd= | 0.0043732
|  |  |  | @ Cl=0.4, Cd= | 0.006162
|  |  |  | @ Cl=0.6, Cd= | 0.0069511
alpha (deg) | Cl | Cd | Cm | Cl/Cd
-19.5 | -1.5626 | 0.03076 | -0.0643 | -50.7997
-19 | -1.5342 | 0.02891 | -0.0636 | -53.0681
-18 | -1.4771 | 0.02505 | -0.0622 | -58.9661
-17.5 | -1.4602 | 0.02225 | -0.0608 | -65.627
-17 | -1.4309 | 0.02075 | -0.0594 | -68.959
-16.5 | -1.4037 | 0.01925 | -0.0575 | -72.9195
-16 | -1.373 | 0.01793 | -0.0559 | -76.5756
-15.5 | -1.3395 | 0.01678 | -0.0545 | -79.8272
-15 | -1.3073 | 0.0156 | -0.0527 | -83.8013
-14.5 | -1.2701 | 0.0147 | -0.0513 | -86.4014
-14 | -1.2406 | 0.01349 | -0.0488 | -91.9644
-13.5 | -1.2033 | 0.01268 | -0.0471 | -94.8975
-13 | -1.1655 | 0.01195 | -0.0453 | -97.5314
-12.5 | -1.1254 | 0.01132 | -0.0437 | -99.417
-12 | -1.088 | 0.01064 | -0.0415 | -102.2556
-11.5 | -1.0471 | 0.01011 | -0.0397 | -103.5707
-11 | -1.0057 | 0.00962 | -0.0378 | -104.5426
-10.5 | -0.96 | 0.00928 | -0.0366 | -103.4483
-10 | -0.921 | 0.00874 | -0.0341 | -105.3776
-9.5 | -0.8757 | 0.00841 | -0.0326 | -104.126
-9 | -0.8318 | 0.00803 | -0.0308 | -103.5866
-8.5 | -0.7844 | 0.00771 | -0.0296 | -101.738
-8 | -0.7358 | 0.00744 | -0.0286 | -98.8978
-7.5 | -0.6856 | 0.00724 | -0.0278 | -94.6961
-7 | -0.6361 | 0.00704 | -0.0269 | -90.3551
-6.5 | -0.5889 | 0.00684 | -0.0254 | -86.0965
-6 | -0.5412 | 0.00667 | -0.024 | -81.1394
-5.5 | -0.4886 | 0.00647 | -0.0237 | -75.5178
-5 | -0.4351 | 0.0063 | -0.0235 | -69.0635
-4.5 | -0.3812 | 0.00613 | -0.0234 | -62.186
-4 | -0.3262 | 0.00601 | -0.0236 | -54.2762
-3.5 | -0.2721 | 0.00586 | -0.0235 | -46.4334
-3 | -0.218 | 0.00572 | -0.0235 | -38.1119
-2.5 | -0.1644 | 0.00556 | -0.0233 | -29.5683
-2 | -0.1065 | 0.00553 | -0.0241 | -19.2586
-1.5 | -0.0636 | 0.00507 | -0.0216 | -12.5444
-0.5 | 0.0335 | 0.00451 | -0.0193 | 7.4279
0.5 | 0.1113 | 0.00435 | -0.0128 | 25.5862
1 | 0.1572 | 0.00464 | -0.0111 | 33.8793
1.5 | 0.219 | 0.00487 | -0.013 | 44.9692
2 | 0.2749 | 0.00534 | -0.0137 | 51.4794
2.5 | 0.3277 | 0.00561 | -0.0134 | 58.4135
3 | 0.3726 | 0.00591 | -0.0114 | 63.0457
3.5 | 0.415 | 0.0063 | -0.0089 | 65.873
4 | 0.4663 | 0.00649 | -0.0083 | 71.849
4.5 | 0.5197 | 0.00662 | -0.0082 | 78.5045
5 | 0.5711 | 0.00682 | -0.0076 | 83.739
5.5 | 0.6218 | 0.00705 | -0.007 | 88.1986
6 | 0.674 | 0.00723 | -0.0066 | 93.2227
6.5 | 0.7251 | 0.00744 | -0.0061 | 97.4597
7 | 0.7748 | 0.00764 | -0.0053 | 101.4136
7.5 | 0.8231 | 0.00789 | -0.0043 | 104.3219
8 | 0.8693 | 0.00819 | -0.0029 | 106.1416
8.5 | 0.9138 | 0.00856 | -0.0013 | 106.7523
9 | 0.96 | 0.00888 | 0 | 108.1081
9.5 | 0.9989 | 0.00944 | 0.0024 | 105.8157
10 | 1.0469 | 0.00973 | 0.0032 | 107.5951
10.5 | 1.0865 | 0.0103 | 0.0053 | 105.4854
11 | 1.1211 | 0.0111 | 0.008 | 101
11.5 | 1.1599 | 0.01175 | 0.01 | 98.7149
12 | 1.2006 | 0.01238 | 0.0116 | 96.979
12.5 | 1.237 | 0.01321 | 0.0136 | 93.6412
13 | 1.2669 | 0.01437 | 0.0164 | 88.1628
13.5 | 1.3034 | 0.01527 | 0.0181 | 85.3569
14 | 1.3381 | 0.0163 | 0.0199 | 82.092
14.5 | 1.3726 | 0.01738 | 0.0216 | 78.9758
15 | 1.4048 | 0.0186 | 0.0234 | 75.5269
15.5 | 1.4291 | 0.02025 | 0.0259 | 70.5728
16 | 1.4687 | 0.0213 | 0.0263 | 68.9531
17 | 1.506 | 0.026 | 0.0311 | 57.9231
17.5 | 1.544 | 0.02715 | 0.0316 | 56.8692
18 | 1.567 | 0.0293 | 0.0332 | 53.4812
18.5 | 1.5886 | 0.03163 | 0.0346 | 50.2245
19 | 1.609 | 0.03415 | 0.036 | 47.1157
19.5 | 1.6267 | 0.03689 | 0.0372 | 44.096
20 | 1.6423 | 0.03994 | 0.0384 | 41.1192

## 149. Re 20M Mach 0.25 (1)
BIGFOIL.COM POLAR EXPORT
NACA65A118
NACA65A118 |  |  |  | Cl Max: | 1.33 | at alpha= | 12.5 | deg
JavaFoil+Calcfoil stall+Eppler ext transition |  |  |  | L/D Max: | 114.599 | at alpha= | 7.5 | deg
Re: | 20000000 |  |  | Cd Min: | 0.00559 | at alpha= | -0.5 | deg
Mach: | 0.25 |  |  | Cl=0 at alpha= | -0.82308 | deg
|  |  |  | @ Cl=0.1, Cd= | 0.0056346
|  |  |  | @ Cl=0.4, Cd= | 0.0068511
|  |  |  | @ Cl=0.6, Cd= | 0.0073814
alpha (deg) | Cl | Cd | Cm | Cl/Cd
-18 | -0.737 | 0.1217 | 0.014 | -6.058
-17.5 | -0.798 | 0.10792 | 0.015 | -7.394
-17 | -0.875 | 0.07902 | 0.016 | -11.076
-16.5 | -0.974 | 0.04483 | 0.017 | -21.733
-16 | -1.03 | 0.03437 | 0.016 | -29.969
-15.5 | -1.077 | 0.02735 | 0.016 | -39.401
-15 | -1.112 | 0.02361 | 0.015 | -47.103
-14.5 | -1.138 | 0.02092 | 0.014 | -54.433
-14 | -1.158 | 0.01866 | 0.013 | -62.078
-13.5 | -1.169 | 0.01728 | 0.012 | -67.625
-13 | -1.176 | 0.01552 | 0.011 | -75.776
-12.5 | -1.172 | 0.01464 | 0.009 | -80.035
-12 | -1.162 | 0.01355 | 0.008 | -85.765
-11.5 | -1.144 | 0.01277 | 0.007 | -89.645
-11 | -1.121 | 0.01214 | 0.006 | -92.351
-10.5 | -1.092 | 0.01149 | 0.005 | -95.018
-10 | -1.059 | 0.01087 | 0.004 | -97.369
-9.5 | -1.021 | 0.01037 | 0.002 | -98.484
-9 | -0.983 | 0.00941 | 0.001 | -104.473
-8.5 | -0.936 | 0.00925 | 0 | -101.225
-8 | -0.885 | 0.00884 | -0.001 | -100.102
-7.5 | -0.831 | 0.00849 | -0.002 | -97.868
-7 | -0.775 | 0.00815 | -0.004 | -95.117
-6.5 | -0.717 | 0.00788 | -0.005 | -90.942
-6 | -0.656 | 0.00761 | -0.006 | -86.211
-5.5 | -0.595 | 0.00744 | -0.008 | -79.98
-5 | -0.533 | 0.00722 | -0.009 | -73.789
-4.5 | -0.47 | 0.00707 | -0.01 | -66.491
-4 | -0.407 | 0.00686 | -0.011 | -59.307
-3.5 | -0.343 | 0.00676 | -0.013 | -50.842
-3 | -0.28 | 0.00662 | -0.014 | -42.222
-2.5 | -0.216 | 0.00652 | -0.015 | -33.068
-2 | -0.151 | 0.00644 | -0.016 | -23.507
-1.5 | -0.087 | 0.00637 | -0.018 | -13.674
-1 | -0.023 | 0.0056 | -0.019 | -4.031
-0.5 | 0.042 | 0.00559 | -0.02 | 7.511
0 | 0.107 | 0.00564 | -0.022 | 18.887
0.5 | 0.171 | 0.00566 | -0.023 | 30.205
1 | 0.236 | 0.0057 | -0.024 | 41.318
1.5 | 0.3 | 0.00583 | -0.025 | 51.513
2 | 0.365 | 0.00679 | -0.027 | 53.723
2.5 | 0.428 | 0.0069 | -0.028 | 62.038
3 | 0.492 | 0.00711 | -0.029 | 69.121
3.5 | 0.555 | 0.00726 | -0.03 | 76.44
4 | 0.618 | 0.00743 | -0.032 | 83.238
4.5 | 0.681 | 0.00766 | -0.033 | 88.819
5 | 0.742 | 0.00787 | -0.034 | 94.369
5.5 | 0.804 | 0.00814 | -0.035 | 98.721
6 | 0.864 | 0.00846 | -0.037 | 102.192
6.5 | 0.923 | 0.00871 | -0.038 | 106.006
7 | 0.981 | 0.00909 | -0.039 | 107.824
7.5 | 1.033 | 0.00902 | -0.04 | 114.599
8 | 1.082 | 0.00976 | -0.041 | 110.913
8.5 | 1.128 | 0.01015 | -0.042 | 111.076
9 | 1.17 | 0.01099 | -0.044 | 106.466
9.5 | 1.21 | 0.01152 | -0.045 | 105.037
10 | 1.246 | 0.01207 | -0.046 | 103.27
10.5 | 1.278 | 0.01277 | -0.047 | 100.037
11 | 1.303 | 0.01339 | -0.048 | 97.368
11.5 | 1.32 | 0.01405 | -0.049 | 93.906
12 | 1.328 | 0.01487 | -0.05 | 89.306
12.5 | 1.33 | 0.01571 | -0.051 | 84.608
13 | 1.322 | 0.01678 | -0.052 | 78.767
13.5 | 1.306 | 0.01791 | -0.053 | 72.898
14 | 1.281 | 0.01936 | -0.054 | 66.157
14.5 | 1.248 | 0.0211 | -0.055 | 59.159
15 | 1.205 | 0.02363 | -0.055 | 50.979
15.5 | 1.153 | 0.02694 | -0.056 | 42.797
16 | 1.088 | 0.03288 | -0.056 | 33.104
16.5 | 1.005 | 0.04624 | -0.054 | 21.734
17 | 0.88 | 0.09024 | -0.047 | 9.75
17.5 | 0.8 | 0.11423 | -0.043 | 7.004

## 150. Re 20M Mach 0.25 (2)
BIGFOIL.COM POLAR EXPORT
NACA65A118
NACA65A118 |  |  |  | Cl Max: | 1.6247 | at alpha= | 20 | deg
XFOIL ncrit=9 |  |  |  | L/D Max: | 102.892 | at alpha= | 8 | deg
Re: | 20000000 |  |  | Cd Min: | 0.05186 | at alpha= | 20 | deg
Mach: | 0.25 |  |  | Cl=0 at alpha= | -0.77386 | deg
|  |  |  | @ Cl=0.1, Cd= | 0.0042827
|  |  |  | @ Cl=0.4, Cd= | 0.0062708
|  |  |  | @ Cl=0.6, Cd= | 0.0070673
alpha (deg) | Cl | Cd | Cm | Cl/Cd
-20 | -1.5397 | 0.04667 | -0.0819 | -32.9912
-19.5 | -1.5432 | 0.04142 | -0.0811 | -37.2574
-19 | -1.5219 | 0.03825 | -0.0801 | -39.7882
-18.5 | -1.5139 | 0.03423 | -0.0787 | -44.2273
-17.5 | -1.4659 | 0.02857 | -0.076 | -51.3091
-17 | -1.4324 | 0.02626 | -0.0754 | -54.5468
-16.5 | -1.4095 | 0.02399 | -0.0729 | -58.7536
-16 | -1.3844 | 0.02189 | -0.0705 | -63.2435
-15.5 | -1.3484 | 0.02042 | -0.0688 | -66.0333
-15 | -1.3208 | 0.0186 | -0.0662 | -71.0108
-14.5 | -1.2804 | 0.01749 | -0.0645 | -73.2075
-14 | -1.252 | 0.01585 | -0.0616 | -78.9905
-13.5 | -1.2133 | 0.01477 | -0.0595 | -82.1462
-13 | -1.1784 | 0.01359 | -0.0569 | -86.7108
-12.5 | -1.1407 | 0.01259 | -0.0544 | -90.6037
-12 | -1.0997 | 0.0118 | -0.0521 | -93.1949
-11.5 | -1.0578 | 0.01109 | -0.0499 | -95.3832
-11 | -1.0169 | 0.01039 | -0.0474 | -97.873
-10.5 | -0.9698 | 0.00995 | -0.0457 | -97.4673
-10 | -0.9311 | 0.00927 | -0.0426 | -100.4423
-9.5 | -0.8833 | 0.0089 | -0.0409 | -99.2472
-9 | -0.8431 | 0.00833 | -0.0378 | -101.2125
-8.5 | -0.7971 | 0.00795 | -0.0356 | -100.2642
-8 | -0.7466 | 0.00768 | -0.0343 | -97.2135
-7.5 | -0.6956 | 0.00741 | -0.0331 | -93.8731
-7 | -0.643 | 0.00719 | -0.0321 | -89.4298
-6.5 | -0.5909 | 0.00698 | -0.0311 | -84.6562
-6 | -0.5391 | 0.00678 | -0.03 | -79.5133
-5.5 | -0.4889 | 0.00661 | -0.0286 | -73.9637
-5 | -0.4401 | 0.00643 | -0.0268 | -68.4448
-4.5 | -0.3856 | 0.00625 | -0.0263 | -61.696
-4 | -0.3296 | 0.0061 | -0.0262 | -54.0328
-3.5 | -0.2742 | 0.00594 | -0.0259 | -46.1616
-3 | -0.2189 | 0.00579 | -0.0257 | -37.8066
-2.5 | -0.1645 | 0.00563 | -0.0252 | -29.2185
-2 | -0.106 | 0.00559 | -0.0257 | -18.9624
-1.5 | -0.0632 | 0.00514 | -0.0228 | -12.2957
-1 | -0.0199 | 0.00474 | -0.0202 | -4.1983
-0.5 | 0.0241 | 0.00447 | -0.0174 | 5.3915
0 | 0.0681 | 0.00429 | -0.0148 | 15.8741
0.5 | 0.1118 | 0.00428 | -0.0124 | 26.1215
1 | 0.1568 | 0.00464 | -0.0102 | 33.7931
1.5 | 0.225 | 0.0049 | -0.0131 | 45.9184
2 | 0.2737 | 0.00539 | -0.0118 | 50.7792
2.5 | 0.324 | 0.00561 | -0.0105 | 57.754
3 | 0.368 | 0.00602 | -0.0079 | 61.1296
3.5 | 0.4152 | 0.00639 | -0.0061 | 64.9765
4 | 0.4686 | 0.00659 | -0.0055 | 71.1077
4.5 | 0.5238 | 0.00674 | -0.0053 | 77.7151
5 | 0.5768 | 0.00696 | -0.0046 | 82.8736
5.5 | 0.6287 | 0.0072 | -0.0037 | 87.3194
6 | 0.6806 | 0.0074 | -0.0028 | 91.973
6.5 | 0.7312 | 0.00765 | -0.0016 | 95.5817
7 | 0.7822 | 0.00788 | -0.0005 | 99.264
7.5 | 0.8307 | 0.0082 | 0.0011 | 101.3049
8 | 0.8787 | 0.00854 | 0.0026 | 102.8923
8.5 | 0.9234 | 0.009 | 0.0047 | 102.6
9 | 0.9691 | 0.00945 | 0.0066 | 102.5503
9.5 | 1.0052 | 0.01024 | 0.01 | 98.1641
10 | 1.0552 | 0.01061 | 0.011 | 99.4533
10.5 | 1.0943 | 0.01138 | 0.0137 | 96.1599
11 | 1.1322 | 0.01225 | 0.0164 | 92.4245
11.5 | 1.169 | 0.01322 | 0.0192 | 88.4266
12 | 1.2119 | 0.01399 | 0.0209 | 86.6262
12.5 | 1.2474 | 0.01513 | 0.0236 | 82.4455
13 | 1.2797 | 0.01648 | 0.0264 | 77.6517
13.5 | 1.3153 | 0.01774 | 0.0288 | 74.1432
14 | 1.3475 | 0.01923 | 0.0313 | 70.0728
14.5 | 1.3844 | 0.02057 | 0.0332 | 67.3019
15 | 1.4106 | 0.02254 | 0.0359 | 62.5821
15.5 | 1.4394 | 0.02437 | 0.0383 | 59.0644
16.5 | 1.5004 | 0.02867 | 0.0417 | 52.3334
17 | 1.5093 | 0.03221 | 0.0445 | 46.8581
17.5 | 1.5466 | 0.03395 | 0.0456 | 45.5552
18 | 1.5658 | 0.03699 | 0.0475 | 42.3304
18.5 | 1.5871 | 0.03999 | 0.049 | 39.6874
19 | 1.5939 | 0.04428 | 0.0507 | 35.9959
19.5 | 1.6094 | 0.04796 | 0.0518 | 33.5571
20 | 1.6247 | 0.05186 | 0.0527 | 31.3286

## 151. Re 20M Mach 0.50 (1)
BIGFOIL.COM POLAR EXPORT
NACA65A118
NACA65A118 |  |  |  | Cl Max: | 1.183 | at alpha= | 20 | deg
JavaFoil+Calcfoil stall+Eppler ext transition |  |  |  | L/D Max: | 98.371 | at alpha= | 5 | deg
Re: | 20000000 |  |  | Cd Min: | 0.00575 | at alpha= | 0 | deg
Mach: | 0.5 |  |  | Cl=0 at alpha= | -0.82639 | deg
|  |  |  | @ Cl=0.1, Cd= | 0.0057526
|  |  |  | @ Cl=0.4, Cd= | 0.0071978
|  |  |  | @ Cl=0.6, Cd= | 0.007954
alpha (deg) | Cl | Cd | Cm | Cl/Cd
-20 | -1.095 | 0.18339 | 0.019 | -5.972
-19.5 | -1.065 | 0.17871 | 0.018 | -5.962
-19 | -1.035 | 0.17424 | 0.016 | -5.941
-18.5 | -1.006 | 0.16867 | 0.015 | -5.962
-18 | -0.977 | 0.15998 | 0.015 | -6.108
-17.5 | -0.952 | 0.14696 | 0.014 | -6.48
-17 | -0.921 | 0.14487 | 0.013 | -6.354
-16.5 | -0.892 | 0.13656 | 0.012 | -6.535
-16 | -0.864 | 0.12798 | 0.011 | -6.75
-15.5 | -0.836 | 0.11757 | 0.01 | -7.113
-15 | -0.81 | 0.10744 | 0.01 | -7.538
-14.5 | -0.779 | 0.10716 | 0.009 | -7.272
-14 | -0.751 | 0.10135 | 0.008 | -7.412
-13.5 | -0.723 | 0.09506 | 0.007 | -7.607
-13 | -0.695 | 0.08771 | 0.007 | -7.929
-12.5 | -0.787 | 0.02117 | 0.01 | -37.179
-12 | -0.638 | 0.08414 | 0.005 | -7.584
-11.5 | -0.609 | 0.08056 | 0.004 | -7.557
-11 | -0.685 | 0.01997 | 0.006 | -34.298
-10.5 | -0.555 | 0.0681 | 0.003 | -8.143
-10 | -0.528 | 0.06329 | 0.002 | -8.346
-9.5 | -0.747 | 0.01612 | 0.003 | -46.376
-9 | -0.925 | 0.01335 | 0.001 | -69.317
-8.5 | -0.942 | 0.01208 | 0 | -77.97
-8 | -0.924 | 0.01078 | -0.001 | -85.709
-7.5 | -0.887 | 0.01018 | -0.003 | -87.14
-7 | -0.84 | 0.00963 | -0.004 | -87.264
-6.5 | -0.788 | 0.00889 | -0.006 | -88.574
-6 | -0.725 | 0.00874 | -0.007 | -82.985
-5.5 | -0.66 | 0.00835 | -0.008 | -79.01
-5 | -0.592 | 0.00801 | -0.01 | -73.983
-4.5 | -0.524 | 0.00774 | -0.011 | -67.674
-4 | -0.454 | 0.00745 | -0.013 | -60.905
-3.5 | -0.383 | 0.00729 | -0.014 | -52.556
-3 | -0.312 | 0.00709 | -0.016 | -44.009
-2.5 | -0.241 | 0.00691 | -0.017 | -34.857
-2 | -0.169 | 0.0068 | -0.018 | -24.871
-1.5 | -0.097 | 0.00672 | -0.02 | -14.498
-1 | -0.025 | 0.00577 | -0.021 | -4.375
-0.5 | 0.047 | 0.00576 | -0.023 | 8.152
0 | 0.119 | 0.00575 | -0.024 | 20.709
0.5 | 0.191 | 0.00586 | -0.026 | 32.624
1 | 0.263 | 0.00594 | -0.027 | 44.332
1.5 | 0.336 | 0.00614 | -0.028 | 54.685
2 | 0.408 | 0.00733 | -0.03 | 55.608
2.5 | 0.478 | 0.00748 | -0.031 | 63.885
3 | 0.549 | 0.00775 | -0.033 | 70.797
3.5 | 0.619 | 0.00803 | -0.034 | 77.154
4 | 0.689 | 0.00837 | -0.035 | 82.352
4.5 | 0.758 | 0.00867 | -0.037 | 87.37
5 | 0.822 | 0.00836 | -0.038 | 98.371
5.5 | 0.884 | 0.00934 | -0.039 | 94.701
6 | 0.946 | 0.0098 | -0.041 | 96.504
6.5 | 1.005 | 0.01031 | -0.042 | 97.436
7 | 1.057 | 0.01085 | -0.043 | 97.413
7.5 | 1.101 | 0.01144 | -0.045 | 96.216
8 | 1.132 | 0.01268 | -0.046 | 89.231
8.5 | 1.144 | 0.01364 | -0.047 | 83.862
9 | 1.118 | 0.01491 | -0.048 | 75.019
9.5 | 0.969 | 0.01687 | -0.049 | 57.48
10 | 0.731 | 0.02127 | -0.049 | 34.371
10.5 | 0.647 | 0.06965 | -0.029 | 9.291
11 | 0.804 | 0.02018 | -0.052 | 39.85
11.5 | 0.706 | 0.07332 | -0.032 | 9.625
12 | 0.731 | 0.08137 | -0.031 | 8.981
12.5 | 0.778 | 0.07183 | -0.04 | 10.827
13 | 0.788 | 0.08798 | -0.033 | 8.959
13.5 | 0.815 | 0.09699 | -0.033 | 8.398
14 | 0.844 | 0.10234 | -0.034 | 8.242
14.5 | 0.871 | 0.10954 | -0.035 | 7.952
15 | 0.9 | 0.11222 | -0.037 | 8.02
15.5 | 0.926 | 0.12814 | -0.036 | 7.226
16 | 0.954 | 0.13699 | -0.038 | 6.964
16.5 | 0.987 | 0.13636 | -0.041 | 7.238
17 | 1.016 | 0.1437 | -0.042 | 7.071
17.5 | 1.044 | 0.15146 | -0.043 | 6.894
18 | 1.071 | 0.16116 | -0.044 | 6.643
18.5 | 1.1 | 0.16659 | -0.045 | 6.603
19 | 1.131 | 0.16896 | -0.047 | 6.693
19.5 | 1.154 | 0.18887 | -0.047 | 6.11
20 | 1.183 | 0.20125 | -0.048 | 5.88

## 152. Re 20M Mach 0.50 (2)
BIGFOIL.COM POLAR EXPORT
NACA65A118
NACA65A118 |  |  |  | Cl Max: | 1.2595 | at alpha= | 12 | deg
XFOIL ncrit=9 |  |  |  | L/D Max: | 80.4053 | at alpha= | 7.5 | deg
Re: | 20000000 |  |  | Cd Min: | 0.02415 | at alpha= | 12 | deg
Mach: | 0.5 |  |  | Cl=0 at alpha= | -0.76108 | deg
|  |  |  | @ Cl=0.1, Cd= | 0.0041756
|  |  |  | @ Cl=0.4, Cd= | 0.0069022
|  |  |  | @ Cl=0.6, Cd= | 0.0080654
alpha (deg) | Cl | Cd | Cm | Cl/Cd
-11.5 | -1.1072 | 0.01814 | -0.0921 | -61.0364
-11 | -1.0695 | 0.01605 | -0.0867 | -66.6355
-10.5 | -1.0228 | 0.01449 | -0.0822 | -70.5866
-10 | -0.9707 | 0.01328 | -0.0783 | -73.0949
-9.5 | -0.9154 | 0.0123 | -0.075 | -74.4228
-9 | -0.8661 | 0.01122 | -0.0711 | -77.1925
-8.5 | -0.8299 | 0.00988 | -0.0657 | -83.998
-8 | -0.7726 | 0.00931 | -0.0628 | -82.986
-7.5 | -0.7209 | 0.00867 | -0.0592 | -83.1488
-7 | -0.6659 | 0.0082 | -0.0562 | -81.2073
-6.5 | -0.6087 | 0.00782 | -0.0536 | -77.8389
-6 | -0.5509 | 0.0075 | -0.0512 | -73.4533
-5.5 | -0.4955 | 0.00717 | -0.0485 | -69.1074
-5 | -0.437 | 0.00694 | -0.0465 | -62.9683
-4.5 | -0.3771 | 0.00671 | -0.0449 | -56.1997
-4 | -0.3174 | 0.0065 | -0.0435 | -48.8308
-3.5 | -0.2567 | 0.00633 | -0.0422 | -40.5529
-3 | -0.199 | 0.00613 | -0.0405 | -32.4633
-2.5 | -0.1422 | 0.00597 | -0.0386 | -23.8191
-2 | -0.0881 | 0.00589 | -0.0362 | -14.9576
-1 | -0.0194 | 0.00487 | -0.0234 | -3.9836
-0.5 | 0.0212 | 0.00448 | -0.0183 | 4.7321
0.5 | 0.1118 | 0.00413 | -0.0104 | 27.0702
1 | 0.1781 | 0.00447 | -0.0112 | 39.8434
1.5 | 0.2272 | 0.00492 | -0.008 | 46.1789
2 | 0.2677 | 0.00558 | -0.0034 | 47.9749
2.5 | 0.3218 | 0.00591 | -0.0013 | 54.4501
3 | 0.3551 | 0.00665 | 0.0049 | 53.3985
3.5 | 0.4103 | 0.00696 | 0.0069 | 58.9511
4 | 0.4664 | 0.00726 | 0.0087 | 64.2424
4.5 | 0.524 | 0.00756 | 0.0103 | 69.3122
5 | 0.5802 | 0.00791 | 0.0122 | 73.3502
5.5 | 0.635 | 0.00834 | 0.0144 | 76.1391
6 | 0.6912 | 0.00878 | 0.0164 | 78.7244
6.5 | 0.7432 | 0.00938 | 0.0192 | 79.2324
7 | 0.7987 | 0.00995 | 0.0214 | 80.2714
7.5 | 0.8531 | 0.01061 | 0.024 | 80.4053
8 | 0.9059 | 0.01139 | 0.0269 | 79.5347
8.5 | 0.9548 | 0.01239 | 0.0302 | 77.0621
9 | 0.9909 | 0.01395 | 0.035 | 71.0323
9.5 | 1.0385 | 0.01521 | 0.0385 | 68.2774
10 | 1.0883 | 0.01648 | 0.042 | 66.0376
10.5 | 1.137 | 0.01792 | 0.0456 | 63.4487
11 | 1.1794 | 0.01975 | 0.0498 | 59.7165
11.5 | 1.2214 | 0.02177 | 0.0541 | 56.1047
12 | 1.2595 | 0.02415 | 0.0589 | 52.1532