## index
index | Re | Mach | Datasource
1 | 50000 | 0 | JavaFoil+Calcfoil stall+Eppler ext transition
2 | 50000 | 0 | XFOIL ncrit=9
3 | 50000 | 0.1 | JavaFoil+Calcfoil stall+Eppler ext transition
4 | 50000 | 0.1 | XFOIL ncrit=9
5 | 50000 | 0.25 | JavaFoil+Calcfoil stall+Eppler ext transition
6 | 50000 | 0.25 | XFOIL ncrit=9
7 | 50000 | 0.5 | JavaFoil+Calcfoil stall+Eppler ext transition
8 | 50000 | 0.5 | XFOIL ncrit=9
9 | 100000 | 0 | JavaFoil+Calcfoil stall+Eppler ext transition
10 | 100000 | 0 | XFOIL ncrit=9
11 | 100000 | 0.1 | JavaFoil+Calcfoil stall+Eppler ext transition
12 | 100000 | 0.1 | XFOIL ncrit=9
13 | 100000 | 0.25 | JavaFoil+Calcfoil stall+Eppler ext transition
14 | 100000 | 0.25 | XFOIL ncrit=9
15 | 100000 | 0.5 | JavaFoil+Calcfoil stall+Eppler ext transition
16 | 100000 | 0.5 | XFOIL ncrit=9
17 | 250000 | 0 | JavaFoil+Calcfoil stall+Eppler ext transition
18 | 250000 | 0 | XFOIL ncrit=9
19 | 250000 | 0.1 | JavaFoil+Calcfoil stall+Eppler ext transition
20 | 250000 | 0.1 | XFOIL ncrit=9
21 | 250000 | 0.25 | JavaFoil+Calcfoil stall+Eppler ext transition
22 | 250000 | 0.25 | XFOIL ncrit=9
23 | 250000 | 0.5 | JavaFoil+Calcfoil stall+Eppler ext transition
24 | 250000 | 0.5 | XFOIL ncrit=9
25 | 500000 | 0 | JavaFoil+Calcfoil stall+Eppler ext transition
26 | 500000 | 0 | XFOIL ncrit=9
27 | 500000 | 0.1 | JavaFoil+Calcfoil stall+Eppler ext transition
28 | 500000 | 0.1 | XFOIL ncrit=9
29 | 500000 | 0.25 | JavaFoil+Calcfoil stall+Eppler ext transition
30 | 500000 | 0.25 | XFOIL ncrit=9
31 | 500000 | 0.5 | JavaFoil+Calcfoil stall+Eppler ext transition
32 | 500000 | 0.5 | XFOIL ncrit=9
33 | 750000 | 0 | JavaFoil+Calcfoil stall+Eppler ext transition
34 | 750000 | 0 | XFOIL ncrit=9
35 | 750000 | 0.1 | JavaFoil+Calcfoil stall+Eppler ext transition
36 | 750000 | 0.1 | XFOIL ncrit=9
37 | 750000 | 0.25 | JavaFoil+Calcfoil stall+Eppler ext transition
38 | 750000 | 0.25 | XFOIL ncrit=9
39 | 750000 | 0.5 | JavaFoil+Calcfoil stall+Eppler ext transition
40 | 750000 | 0.5 | XFOIL ncrit=9
41 | 1000000 | 0 | JavaFoil+Calcfoil stall+Eppler ext transition
42 | 1000000 | 0 | XFOIL ncrit=9
43 | 1000000 | 0.1 | JavaFoil+Calcfoil stall+Eppler ext transition
44 | 1000000 | 0.1 | XFOIL ncrit=9
45 | 1000000 | 0.25 | JavaFoil+Calcfoil stall+Eppler ext transition
46 | 1000000 | 0.25 | XFOIL ncrit=9
47 | 1000000 | 0.5 | JavaFoil+Calcfoil stall+Eppler ext transition
48 | 1000000 | 0.5 | XFOIL ncrit=9
49 | 2000000 | 0 | JavaFoil+Calcfoil stall+Eppler ext transition
50 | 2000000 | 0 | XFOIL ncrit=9
51 | 2000000 | 0.1 | JavaFoil+Calcfoil stall+Eppler ext transition
52 | 2000000 | 0.1 | XFOIL ncrit=9
53 | 2000000 | 0.25 | JavaFoil+Calcfoil stall+Eppler ext transition
54 | 2000000 | 0.25 | XFOIL ncrit=9
55 | 2000000 | 0.5 | JavaFoil+Calcfoil stall+Eppler ext transition
56 | 2000000 | 0.5 | XFOIL ncrit=9
57 | 3000000 | 0 | JavaFoil+Calcfoil stall+Eppler ext transition
58 | 3000000 | 0 | XFOIL ncrit=9
59 | 3000000 | 0.1 | JavaFoil+Calcfoil stall+Eppler ext transition
60 | 3000000 | 0.1 | XFOIL ncrit=9
61 | 3000000 | 0.25 | JavaFoil+Calcfoil stall+Eppler ext transition
62 | 3000000 | 0.25 | XFOIL ncrit=9
63 | 3000000 | 0.5 | JavaFoil+Calcfoil stall+Eppler ext transition
64 | 3000000 | 0.5 | XFOIL ncrit=9
65 | 4000000 | 0 | JavaFoil+Calcfoil stall+Eppler ext transition
66 | 4000000 | 0 | XFOIL ncrit=9
67 | 4000000 | 0.1 | JavaFoil+Calcfoil stall+Eppler ext transition
68 | 4000000 | 0.1 | XFOIL ncrit=9
69 | 4000000 | 0.25 | JavaFoil+Calcfoil stall+Eppler ext transition
70 | 4000000 | 0.25 | XFOIL ncrit=9
71 | 4000000 | 0.5 | JavaFoil+Calcfoil stall+Eppler ext transition
72 | 4000000 | 0.5 | XFOIL ncrit=9
73 | 5000000 | 0 | JavaFoil+Calcfoil stall+Eppler ext transition
74 | 5000000 | 0 | XFOIL ncrit=9
75 | 5000000 | 0.1 | JavaFoil+Calcfoil stall+Eppler ext transition
76 | 5000000 | 0.1 | XFOIL ncrit=9
77 | 5000000 | 0.25 | JavaFoil+Calcfoil stall+Eppler ext transition
78 | 5000000 | 0.25 | XFOIL ncrit=9
79 | 5000000 | 0.5 | JavaFoil+Calcfoil stall+Eppler ext transition
80 | 5000000 | 0.5 | XFOIL ncrit=9
81 | 6000000 | 0 | JavaFoil+Calcfoil stall+Eppler ext transition
82 | 6000000 | 0 | XFOIL ncrit=9
83 | 6000000 | 0.1 | JavaFoil+Calcfoil stall+Eppler ext transition
84 | 6000000 | 0.1 | XFOIL ncrit=9
85 | 6000000 | 0.25 | JavaFoil+Calcfoil stall+Eppler ext transition
86 | 6000000 | 0.25 | XFOIL ncrit=9
87 | 6000000 | 0.5 | JavaFoil+Calcfoil stall+Eppler ext transition
88 | 6000000 | 0.5 | XFOIL ncrit=9
89 | 7000000 | 0 | JavaFoil+Calcfoil stall+Eppler ext transition
90 | 7000000 | 0 | XFOIL ncrit=9
91 | 7000000 | 0.1 | JavaFoil+Calcfoil stall+Eppler ext transition
92 | 7000000 | 0.1 | XFOIL ncrit=9
93 | 7000000 | 0.25 | JavaFoil+Calcfoil stall+Eppler ext transition
94 | 7000000 | 0.25 | XFOIL ncrit=9
95 | 7000000 | 0.5 | JavaFoil+Calcfoil stall+Eppler ext transition
96 | 7000000 | 0.5 | XFOIL ncrit=9
97 | 8000000 | 0 | JavaFoil+Calcfoil stall+Eppler ext transition
98 | 8000000 | 0 | XFOIL ncrit=9
99 | 8000000 | 0.1 | JavaFoil+Calcfoil stall+Eppler ext transition
100 | 8000000 | 0.1 | XFOIL ncrit=9
101 | 8000000 | 0.25 | JavaFoil+Calcfoil stall+Eppler ext transition
102 | 8000000 | 0.25 | XFOIL ncrit=9
103 | 8000000 | 0.5 | JavaFoil+Calcfoil stall+Eppler ext transition
104 | 8000000 | 0.5 | XFOIL ncrit=9
105 | 10000000 | 0 | JavaFoil+Calcfoil stall+Eppler ext transition
106 | 10000000 | 0 | XFOIL ncrit=9
107 | 10000000 | 0.1 | JavaFoil+Calcfoil stall+Eppler ext transition
108 | 10000000 | 0.1 | XFOIL ncrit=9
109 | 10000000 | 0.25 | JavaFoil+Calcfoil stall+Eppler ext transition
110 | 10000000 | 0.25 | XFOIL ncrit=9
111 | 10000000 | 0.5 | JavaFoil+Calcfoil stall+Eppler ext transition
112 | 10000000 | 0.5 | XFOIL ncrit=9
113 | 12000000 | 0 | JavaFoil+Calcfoil stall+Eppler ext transition
114 | 12000000 | 0 | XFOIL ncrit=9
115 | 12000000 | 0.1 | JavaFoil+Calcfoil stall+Eppler ext transition
116 | 12000000 | 0.1 | XFOIL ncrit=9
117 | 12000000 | 0.25 | JavaFoil+Calcfoil stall+Eppler ext transition
118 | 12000000 | 0.25 | XFOIL ncrit=9
119 | 12000000 | 0.5 | JavaFoil+Calcfoil stall+Eppler ext transition
120 | 12000000 | 0.5 | XFOIL ncrit=9
121 | 14000000 | 0 | JavaFoil+Calcfoil stall+Eppler ext transition
122 | 14000000 | 0 | XFOIL ncrit=9
123 | 14000000 | 0.1 | JavaFoil+Calcfoil stall+Eppler ext transition
124 | 14000000 | 0.1 | XFOIL ncrit=9
125 | 14000000 | 0.25 | JavaFoil+Calcfoil stall+Eppler ext transition
126 | 14000000 | 0.25 | XFOIL ncrit=9
127 | 14000000 | 0.5 | JavaFoil+Calcfoil stall+Eppler ext transition
128 | 14000000 | 0.5 | XFOIL ncrit=9
129 | 16000000 | 0 | JavaFoil+Calcfoil stall+Eppler ext transition
130 | 16000000 | 0 | XFOIL ncrit=9
131 | 16000000 | 0.1 | JavaFoil+Calcfoil stall+Eppler ext transition
132 | 16000000 | 0.1 | XFOIL ncrit=9
133 | 16000000 | 0.25 | JavaFoil+Calcfoil stall+Eppler ext transition
134 | 16000000 | 0.25 | XFOIL ncrit=9
135 | 16000000 | 0.5 | JavaFoil+Calcfoil stall+Eppler ext transition
136 | 16000000 | 0.5 | XFOIL ncrit=9
137 | 18000000 | 0 | JavaFoil+Calcfoil stall+Eppler ext transition
138 | 18000000 | 0 | XFOIL ncrit=9
139 | 18000000 | 0.1 | JavaFoil+Calcfoil stall+Eppler ext transition
140 | 18000000 | 0.1 | XFOIL ncrit=9
141 | 18000000 | 0.25 | JavaFoil+Calcfoil stall+Eppler ext transition
142 | 18000000 | 0.25 | XFOIL ncrit=9
143 | 18000000 | 0.5 | JavaFoil+Calcfoil stall+Eppler ext transition
144 | 18000000 | 0.5 | XFOIL ncrit=9
145 | 20000000 | 0 | JavaFoil+Calcfoil stall+Eppler ext transition
146 | 20000000 | 0 | XFOIL ncrit=9
147 | 20000000 | 0.1 | JavaFoil+Calcfoil stall+Eppler ext transition
148 | 20000000 | 0.1 | XFOIL ncrit=9
149 | 20000000 | 0.25 | JavaFoil+Calcfoil stall+Eppler ext transition
150 | 20000000 | 0.25 | XFOIL ncrit=9
151 | 20000000 | 0.5 | JavaFoil+Calcfoil stall+Eppler ext transition
152 | 20000000 | 0.5 | XFOIL ncrit=9

## 1. Re 50k Mach 0.00 (1)
BIGFOIL.COM POLAR EXPORT
NACA63A012
NACA63A012 |  |  |  | Cl Max: | 0.833 | at alpha= | 12 | deg
JavaFoil+Calcfoil stall+Eppler ext transition |  |  |  | L/D Max: | 28.374 | at alpha= | 4.5 | deg
Re: | 50000 |  |  | Cd Min: | 0.01595 | at alpha= | 0 | deg
Mach: | 0 |  |  | Cl=0 at alpha= | 0 | deg
|  |  |  | @ Cl=0.1, Cd= | 0.016113
|  |  |  | @ Cl=0.4, Cd= | 0.016833
|  |  |  | @ Cl=0.6, Cd= | 0.051627
alpha (deg) | Cl | Cd | Cm | Cl/Cd
-17 | -0.686 | 0.27469 | 0.006 | -2.496
-16.5 | -0.708 | 0.25107 | 0.006 | -2.82
-16 | -0.73 | 0.23081 | 0.006 | -3.161
-15.5 | -0.75 | 0.21779 | 0.006 | -3.444
-15 | -0.769 | 0.20237 | 0.006 | -3.801
-14.5 | -0.787 | 0.18661 | 0.006 | -4.215
-14 | -0.802 | 0.1759 | 0.006 | -4.557
-13.5 | -0.814 | 0.16252 | 0.005 | -5.01
-13 | -0.824 | 0.1449 | 0.005 | -5.685
-12.5 | -0.83 | 0.13805 | 0.005 | -6.012
-12 | -0.833 | 0.12355 | 0.005 | -6.739
-11.5 | -0.831 | 0.11532 | 0.005 | -7.21
-11 | -0.826 | 0.10689 | 0.005 | -7.73
-10.5 | -0.817 | 0.0983 | 0.004 | -8.309
-10 | -0.803 | 0.08886 | 0.004 | -9.038
-9.5 | -0.784 | 0.08276 | 0.004 | -9.477
-9 | -0.761 | 0.07616 | 0.004 | -9.991
-8.5 | -0.734 | 0.0703 | 0.004 | -10.444
-8 | -0.704 | 0.064 | 0.004 | -11.003
-7.5 | -0.671 | 0.05995 | 0.003 | -11.197
-7 | -0.636 | 0.05607 | 0.003 | -11.338
-6.5 | -0.598 | 0.05138 | 0.003 | -11.634
-6 | -0.558 | 0.04822 | 0.003 | -11.563
-5.5 | -0.516 | 0.04513 | 0.003 | -11.43
-5 | -0.474 | 0.04195 | 0.003 | -11.292
-4.5 | -0.532 | 0.01875 | 0.006 | -28.371
-4 | -0.467 | 0.01724 | 0.005 | -27.056
-3.5 | -0.411 | 0.01674 | 0.004 | -24.522
-3 | -0.354 | 0.01722 | 0.004 | -20.537
-2.5 | -0.296 | 0.01694 | 0.003 | -17.467
-2 | -0.239 | 0.01649 | 0.002 | -14.525
-1.5 | -0.18 | 0.01626 | 0.002 | -11.056
-1 | -0.12 | 0.01614 | 0.001 | -7.424
-0.5 | -0.06 | 0.01606 | 0.001 | -3.733
0 | 0 | 0.01595 | 0 | 0
0.5 | 0.06 | 0.01606 | -0.001 | 3.733
1 | 0.12 | 0.01614 | -0.001 | 7.425
1.5 | 0.18 | 0.01626 | -0.002 | 11.057
2 | 0.239 | 0.01649 | -0.002 | 14.526
2.5 | 0.296 | 0.01694 | -0.003 | 17.467
3 | 0.354 | 0.01722 | -0.004 | 20.537
3.5 | 0.411 | 0.01674 | -0.004 | 24.522
4 | 0.467 | 0.01724 | -0.005 | 27.056
4.5 | 0.532 | 0.01875 | -0.006 | 28.374
5 | 0.474 | 0.04195 | -0.003 | 11.292
5.5 | 0.516 | 0.04513 | -0.003 | 11.43
6 | 0.558 | 0.04822 | -0.003 | 11.563
6.5 | 0.598 | 0.05138 | -0.003 | 11.634
7 | 0.636 | 0.05607 | -0.003 | 11.338
7.5 | 0.671 | 0.05995 | -0.003 | 11.197
8 | 0.704 | 0.064 | -0.004 | 11.003
8.5 | 0.734 | 0.0703 | -0.004 | 10.444
9 | 0.761 | 0.07616 | -0.004 | 9.991
9.5 | 0.784 | 0.08276 | -0.004 | 9.477
10 | 0.803 | 0.08886 | -0.004 | 9.038
10.5 | 0.817 | 0.0983 | -0.004 | 8.309
11 | 0.826 | 0.10689 | -0.005 | 7.73
11.5 | 0.831 | 0.11532 | -0.005 | 7.21
12 | 0.833 | 0.12355 | -0.005 | 6.739
12.5 | 0.83 | 0.13805 | -0.005 | 6.012
13 | 0.824 | 0.1449 | -0.005 | 5.685
13.5 | 0.814 | 0.16252 | -0.005 | 5.01
14 | 0.802 | 0.1759 | -0.006 | 4.557
14.5 | 0.787 | 0.18661 | -0.006 | 4.215
15 | 0.769 | 0.20237 | -0.006 | 3.801
15.5 | 0.75 | 0.21779 | -0.006 | 3.444
16 | 0.73 | 0.23081 | -0.006 | 3.161
16.5 | 0.708 | 0.25107 | -0.006 | 2.82
17 | 0.686 | 0.27469 | -0.006 | 2.496

## 2. Re 50k Mach 0.00 (2)
BIGFOIL.COM POLAR EXPORT
NACA63A012
NACA63A012 |  |  |  | Cl Max: | 0.8165 | at alpha= | 8.5 | deg
XFOIL ncrit=9 |  |  |  | L/D Max: | 28.2772 | at alpha= | 5.5 | deg
Re: | 50000 |  |  | Cd Min: | 0.16003 | at alpha= | -13.5 | deg
Mach: | 0 |  |  | Cl=0 at alpha= | 1.7586 | deg
|  |  |  | @ Cl=0.1, Cd= | 0.028164
|  |  |  | @ Cl=0.4, Cd= | 0.032552
|  |  |  | @ Cl=0.6, Cd= | 0.16
alpha (deg) | Cl | Cd | Cm | Cl/Cd
-13.5 | -0.5812 | 0.16003 | 0.0094 | -3.6318
-13 | -0.5736 | 0.15333 | 0.0078 | -3.741
-12.5 | -0.5814 | 0.14835 | 0.0058 | -3.9191
-12 | -0.5522 | 0.13887 | 0.006 | -3.9764
-11.5 | -0.5414 | 0.13152 | 0.0052 | -4.1165
-11 | -0.5334 | 0.12436 | 0.0044 | -4.2892
-10.5 | -0.6343 | 0.09965 | -0.0209 | -6.3653
-10 | -0.6977 | 0.07945 | -0.0338 | -8.7816
-9.5 | -0.7765 | 0.06892 | -0.0321 | -11.2667
-9 | -0.8001 | 0.06081 | -0.0278 | -13.1574
-8.5 | -0.8148 | 0.05328 | -0.0219 | -15.2928
-8 | -0.8108 | 0.0465 | -0.0159 | -17.4366
-7.5 | -0.7848 | 0.04076 | -0.0116 | -19.2542
-7 | -0.7525 | 0.036 | -0.0074 | -20.9028
-6.5 | -0.7006 | 0.03135 | -0.0061 | -22.3477
-6 | -0.6472 | 0.0273 | -0.0045 | -23.707
-5.5 | -0.6381 | 0.02259 | 0.0036 | -28.247
-5 | -0.6462 | 0.02375 | 0.0228 | -27.2084
-4.5 | -0.5544 | 0.02962 | 0.031 | -18.7171
-4 | -0.3555 | 0.03305 | 0.0155 | -10.7564
-3.5 | -0.2621 | 0.0318 | 0.0082 | -8.2421
-3 | -0.1909 | 0.03023 | 0.0032 | -6.3149
-2.5 | -0.1187 | 0.02857 | -0.0029 | -4.1547
-2 | -0.0422 | 0.02692 | -0.0105 | -1.5676
-1.5 | 0.0453 | 0.0252 | -0.0208 | 1.7976
-1 | 0.0482 | 0.02498 | -0.0163 | 1.9295
-0.5 | 0.0249 | 0.02525 | -0.0081 | 0.98614
0 | 0 | 0.02537 | 0 | 0
0.5 | -0.025 | 0.02525 | 0.0081 | -0.9901
1 | -0.0483 | 0.02498 | 0.0164 | -1.9335
1.5 | -0.045 | 0.0252 | 0.0207 | -1.7857
2 | 0.042 | 0.0269 | 0.0105 | 1.5613
2.5 | 0.1186 | 0.02857 | 0.0029 | 4.1512
3 | 0.1909 | 0.03022 | -0.0032 | 6.317
3.5 | 0.2624 | 0.03179 | -0.0083 | 8.2542
4 | 0.3569 | 0.03305 | -0.0157 | 10.7988
4.5 | 0.5152 | 0.03122 | -0.0275 | 16.5022
5 | 0.6462 | 0.0238 | -0.0229 | 27.1513
5.5 | 0.6385 | 0.02258 | -0.0037 | 28.2772
6 | 0.6472 | 0.02729 | 0.0045 | 23.7156
6.5 | 0.7006 | 0.03136 | 0.0061 | 22.3406
7 | 0.7526 | 0.03602 | 0.0074 | 20.8939
7.5 | 0.7847 | 0.04075 | 0.0116 | 19.2564
8 | 0.8112 | 0.0466 | 0.0159 | 17.4077
8.5 | 0.8165 | 0.05322 | 0.0218 | 15.342
9 | 0.8005 | 0.06073 | 0.0278 | 13.1813
9.5 | 0.7761 | 0.06899 | 0.0321 | 11.2495
10 | 0.6951 | 0.07943 | 0.0337 | 8.7511
10.5 | 0.5283 | 0.11733 | -0.0039 | 4.5027
11 | 0.5352 | 0.12453 | -0.0044 | 4.2978
11.5 | 0.5432 | 0.13169 | -0.0053 | 4.1248
12 | 0.5584 | 0.13945 | -0.0058 | 4.0043
12.5 | 0.5776 | 0.14793 | -0.0063 | 3.9045
13 | 0.571 | 0.15301 | -0.0082 | 3.7318
13.5 | 0.5812 | 0.16 | -0.0097 | 3.6325

## 3. Re 50k Mach 0.10 (1)
BIGFOIL.COM POLAR EXPORT
NACA63A012
NACA63A012 |  |  |  | Cl Max: | 0.822 | at alpha= | 11.5 | deg
JavaFoil+Calcfoil stall+Eppler ext transition |  |  |  | L/D Max: | 28.43 | at alpha= | 4.5 | deg
Re: | 50000 |  |  | Cd Min: | 0.01608 | at alpha= | -0.5 | deg
Mach: | 0.1 |  |  | Cl=0 at alpha= | 0 | deg
|  |  |  | @ Cl=0.1, Cd= | 0.01614
|  |  |  | @ Cl=0.4, Cd= | 0.016897
|  |  |  | @ Cl=0.6, Cd= | 0.05174
alpha (deg) | Cl | Cd | Cm | Cl/Cd
-16.5 | -0.663 | 0.27163 | 0.006 | -2.441
-16 | -0.688 | 0.24794 | 0.006 | -2.776
-15.5 | -0.712 | 0.22498 | 0.006 | -3.167
-15 | -0.735 | 0.21078 | 0.006 | -3.488
-14.5 | -0.756 | 0.1922 | 0.006 | -3.936
-14 | -0.775 | 0.18356 | 0.006 | -4.224
-13.5 | -0.792 | 0.16957 | 0.005 | -4.668
-13 | -0.805 | 0.15479 | 0.005 | -5.198
-12.5 | -0.814 | 0.13567 | 0.005 | -6.002
-12 | -0.82 | 0.13056 | 0.005 | -6.282
-11.5 | -0.822 | 0.11755 | 0.005 | -6.992
-11 | -0.819 | 0.10674 | 0.005 | -7.674
-10.5 | -0.812 | 0.09793 | 0.004 | -8.291
-10 | -0.8 | 0.09134 | 0.004 | -8.76
-9.5 | -0.783 | 0.08214 | 0.004 | -9.528
-9 | -0.761 | 0.07581 | 0.004 | -10.032
-8.5 | -0.735 | 0.07009 | 0.004 | -10.483
-8 | -0.705 | 0.06483 | 0.004 | -10.883
-7.5 | -0.673 | 0.05992 | 0.003 | -11.233
-7 | -0.638 | 0.05608 | 0.003 | -11.372
-6.5 | -0.6 | 0.05174 | 0.003 | -11.595
-6 | -0.56 | 0.04833 | 0.003 | -11.584
-5.5 | -0.518 | 0.04526 | 0.003 | -11.445
-5 | -0.476 | 0.04215 | 0.003 | -11.281
-4.5 | -0.534 | 0.0188 | 0.006 | -28.428
-4 | -0.469 | 0.01731 | 0.005 | -27.078
-3.5 | -0.412 | 0.0168 | 0.004 | -24.557
-3 | -0.355 | 0.01726 | 0.004 | -20.577
-2.5 | -0.297 | 0.01698 | 0.003 | -17.503
-2 | -0.241 | 0.01652 | 0.002 | -14.569
-1.5 | -0.181 | 0.01629 | 0.002 | -11.091
-1 | -0.12 | 0.01617 | 0.001 | -7.449
-0.5 | -0.06 | 0.01608 | 0.001 | -3.746
0 | 0 | 0.01608 | 0 | 0
0.5 | 0.06 | 0.01608 | -0.001 | 3.747
1 | 0.12 | 0.01617 | -0.001 | 7.45
1.5 | 0.181 | 0.01629 | -0.002 | 11.092
2 | 0.241 | 0.01652 | -0.002 | 14.57
2.5 | 0.297 | 0.01698 | -0.003 | 17.503
3 | 0.355 | 0.01726 | -0.004 | 20.577
3.5 | 0.412 | 0.0168 | -0.004 | 24.557
4 | 0.469 | 0.01731 | -0.005 | 27.078
4.5 | 0.534 | 0.0188 | -0.006 | 28.43
5 | 0.476 | 0.04215 | -0.003 | 11.281
5.5 | 0.518 | 0.04526 | -0.003 | 11.445
6 | 0.56 | 0.04833 | -0.003 | 11.584
6.5 | 0.6 | 0.05174 | -0.003 | 11.595
7 | 0.638 | 0.05608 | -0.003 | 11.372
7.5 | 0.673 | 0.05992 | -0.003 | 11.233
8 | 0.705 | 0.06483 | -0.004 | 10.883
8.5 | 0.735 | 0.07009 | -0.004 | 10.483
9 | 0.761 | 0.07581 | -0.004 | 10.032
9.5 | 0.783 | 0.08214 | -0.004 | 9.528
10 | 0.8 | 0.09134 | -0.004 | 8.76
10.5 | 0.812 | 0.09793 | -0.004 | 8.291
11 | 0.819 | 0.10674 | -0.005 | 7.674
11.5 | 0.822 | 0.11755 | -0.005 | 6.992
12 | 0.82 | 0.13056 | -0.005 | 6.282
12.5 | 0.814 | 0.13567 | -0.005 | 6.002
13 | 0.805 | 0.15479 | -0.005 | 5.198
13.5 | 0.792 | 0.16957 | -0.005 | 4.668
14 | 0.775 | 0.17983 | -0.005 | 4.311
14.5 | 0.756 | 0.1922 | -0.006 | 3.936
15 | 0.735 | 0.21077 | -0.006 | 3.489
15.5 | 0.712 | 0.22498 | -0.006 | 3.167
16 | 0.688 | 0.2464 | -0.006 | 2.793
16.5 | 0.663 | 0.27163 | -0.006 | 2.441

## 4. Re 50k Mach 0.10 (2)
BIGFOIL.COM POLAR EXPORT
NACA63A012
NACA63A012 |  |  |  | Cl Max: | 0.8115 | at alpha= | 8.5 | deg
XFOIL ncrit=9 |  |  |  | L/D Max: | 27.5606 | at alpha= | 5 | deg
Re: | 50000 |  |  | Cd Min: | 0.16085 | at alpha= | -13.5 | deg
Mach: | 0.1 |  |  | Cl=0 at alpha= | 1.7282 | deg
|  |  |  | @ Cl=0.1, Cd= | 0.028247
|  |  |  | @ Cl=0.4, Cd= | 0.032426
|  |  |  | @ Cl=0.6, Cd= | 0.16077
alpha (deg) | Cl | Cd | Cm | Cl/Cd
-13.5 | -0.5832 | 0.16085 | 0.0093 | -3.6257
-13 | -0.5757 | 0.15415 | 0.0077 | -3.7347
-12.5 | -0.5833 | 0.14914 | 0.0057 | -3.9111
-12 | -0.5502 | 0.13923 | 0.006 | -3.9517
-11.5 | -0.5401 | 0.13192 | 0.0051 | -4.0941
-11 | -0.532 | 0.12476 | 0.0043 | -4.2642
-10.5 | -0.5257 | 0.11753 | 0.0036 | -4.4729
-10 | -0.6869 | 0.08055 | -0.0335 | -8.5276
-9.5 | -0.7689 | 0.06967 | -0.033 | -11.0363
-9 | -0.7934 | 0.0616 | -0.0288 | -12.8799
-8.5 | -0.8104 | 0.05405 | -0.0231 | -14.9935
-8 | -0.8092 | 0.04716 | -0.017 | -17.1586
-7.5 | -0.7859 | 0.04134 | -0.0124 | -19.0106
-7 | -0.7566 | 0.03666 | -0.0078 | -20.6383
-6.5 | -0.7046 | 0.03176 | -0.0065 | -22.1851
-6 | -0.6501 | 0.02768 | -0.005 | -23.4863
-5.5 | -0.6347 | 0.02313 | 0.0022 | -27.4406
-5 | -0.6483 | 0.0235 | 0.0216 | -27.5872
-4.5 | -0.5813 | 0.02834 | 0.0321 | -20.5116
-4 | -0.3506 | 0.03322 | 0.0145 | -10.5539
-3.5 | -0.2673 | 0.03194 | 0.0089 | -8.3688
-3 | -0.1931 | 0.03037 | 0.0034 | -6.3582
-2.5 | -0.1219 | 0.02873 | -0.0024 | -4.243
-2 | -0.0464 | 0.02709 | -0.0097 | -1.7128
-1.5 | 0.039 | 0.02544 | -0.0196 | 1.533
-1 | 0.0476 | 0.02515 | -0.0162 | 1.8926
-0.5 | 0.0244 | 0.02542 | -0.008 | 0.95987
0 | 0 | 0.02554 | 0 | 0
0.5 | -0.0245 | 0.02542 | 0.008 | -0.96381
1 | -0.0476 | 0.02514 | 0.0162 | -1.8934
1.5 | -0.0388 | 0.02544 | 0.0196 | -1.5252
2 | 0.0462 | 0.02708 | 0.0098 | 1.7061
2.5 | 0.1218 | 0.02872 | 0.0024 | 4.2409
3 | 0.193 | 0.03036 | -0.0034 | 6.357
3.5 | 0.2676 | 0.03194 | -0.0089 | 8.3782
4 | 0.3505 | 0.03323 | -0.0145 | 10.5477
4.5 | 0.5462 | 0.03005 | -0.0296 | 18.1764
5 | 0.6485 | 0.02353 | -0.0217 | 27.5606
5.5 | 0.6351 | 0.02311 | -0.0022 | 27.4816
6 | 0.6501 | 0.02767 | 0.005 | 23.4948
6.5 | 0.7046 | 0.03177 | 0.0065 | 22.1782
7 | 0.7568 | 0.03671 | 0.0077 | 20.6156
7.5 | 0.7859 | 0.04134 | 0.0124 | 19.0106
8 | 0.8096 | 0.04726 | 0.017 | 17.1308
8.5 | 0.8115 | 0.05401 | 0.023 | 15.025
9 | 0.7934 | 0.06155 | 0.0288 | 12.8903
9.5 | 0.7685 | 0.06975 | 0.0329 | 11.0179
10 | 0.6841 | 0.08063 | 0.0333 | 8.4844
10.5 | 0.6309 | 0.10068 | 0.0204 | 6.2664
11 | 0.5337 | 0.12493 | -0.0044 | 4.272
11.5 | 0.5418 | 0.13208 | -0.0053 | 4.1021
12 | 0.5552 | 0.13971 | -0.006 | 3.9739
12.5 | 0.5795 | 0.14873 | -0.0062 | 3.8963
13 | 0.5722 | 0.15372 | -0.0082 | 3.7224
13.5 | 0.5829 | 0.16077 | -0.0096 | 3.6257

## 5. Re 50k Mach 0.25 (1)
BIGFOIL.COM POLAR EXPORT
NACA63A012
NACA63A012 |  |  |  | Cl Max: | 0.771 | at alpha= | 10 | deg
JavaFoil+Calcfoil stall+Eppler ext transition |  |  |  | L/D Max: | 28.494 | at alpha= | 4.5 | deg
Re: | 50000 |  |  | Cd Min: | 0.01624 | at alpha= | 0 | deg
Mach: | 0.25 |  |  | Cl=0 at alpha= | 0 | deg
|  |  |  | @ Cl=0.1, Cd= | 0.016347
|  |  |  | @ Cl=0.4, Cd= | 0.017261
|  |  |  | @ Cl=0.6, Cd= | 0.34302
alpha (deg) | Cl | Cd | Cm | Cl/Cd
-15 | -0.421 | 0.35314 | 0.006 | -1.191
-14.5 | -0.482 | 0.30257 | 0.006 | -1.591
-14 | -0.538 | 0.26776 | 0.006 | -2.009
-13.5 | -0.59 | 0.22699 | 0.005 | -2.597
-13 | -0.636 | 0.19867 | 0.005 | -3.2
-12.5 | -0.676 | 0.17779 | 0.005 | -3.803
-12 | -0.71 | 0.15239 | 0.005 | -4.658
-11.5 | -0.736 | 0.13586 | 0.005 | -5.421
-11 | -0.756 | 0.1269 | 0.005 | -5.953
-10.5 | -0.767 | 0.11243 | 0.004 | -6.821
-10 | -0.771 | 0.09888 | 0.004 | -7.792
-9.5 | -0.765 | 0.09258 | 0.004 | -8.265
-9 | -0.752 | 0.08284 | 0.004 | -9.079
-8.5 | -0.733 | 0.07438 | 0.004 | -9.86
-8 | -0.709 | 0.06744 | 0.004 | -10.519
-7.5 | -0.681 | 0.0618 | 0.003 | -11.015
-7 | -0.648 | 0.057 | 0.003 | -11.365
-6.5 | -0.612 | 0.05289 | 0.003 | -11.561
-6 | -0.572 | 0.04914 | 0.003 | -11.642
-5.5 | -0.53 | 0.04588 | 0.003 | -11.555
-5 | -0.487 | 0.04282 | 0.003 | -11.366
-4.5 | -0.548 | 0.01924 | 0.006 | -28.492
-4 | -0.48 | 0.01766 | 0.005 | -27.166
-3.5 | -0.423 | 0.01709 | 0.004 | -24.738
-3 | -0.364 | 0.01753 | 0.004 | -20.777
-2.5 | -0.305 | 0.01721 | 0.003 | -17.702
-2 | -0.245 | 0.01696 | 0.003 | -14.425
-1.5 | -0.186 | 0.01651 | 0.002 | -11.241
-1 | -0.124 | 0.01637 | 0.001 | -7.562
-0.5 | -0.062 | 0.01631 | 0.001 | -3.795
0 | 0 | 0.01624 | 0 | 0
0.5 | 0.062 | 0.01631 | -0.001 | 3.795
1 | 0.124 | 0.01637 | -0.001 | 7.562
1.5 | 0.186 | 0.01651 | -0.002 | 11.241
2 | 0.245 | 0.01696 | -0.003 | 14.425
2.5 | 0.305 | 0.01721 | -0.003 | 17.702
3 | 0.364 | 0.01753 | -0.004 | 20.777
3.5 | 0.423 | 0.01709 | -0.004 | 24.738
4 | 0.48 | 0.01766 | -0.005 | 27.166
4.5 | 0.548 | 0.01924 | -0.006 | 28.494
5 | 0.487 | 0.04282 | -0.003 | 11.366
5.5 | 0.53 | 0.04588 | -0.003 | 11.555
6 | 0.572 | 0.04922 | -0.003 | 11.624
6.5 | 0.612 | 0.05303 | -0.003 | 11.531
7 | 0.648 | 0.05815 | -0.003 | 11.141
7.5 | 0.681 | 0.06287 | -0.003 | 10.826
8 | 0.709 | 0.06833 | -0.004 | 10.382
8.5 | 0.733 | 0.0741 | -0.004 | 9.897
9 | 0.752 | 0.08202 | -0.004 | 9.169
9.5 | 0.765 | 0.08863 | -0.004 | 8.632
10 | 0.771 | 0.09767 | -0.004 | 7.889
10.5 | 0.767 | 0.10783 | -0.004 | 7.112
11 | 0.756 | 0.12026 | -0.005 | 6.282
11.5 | 0.736 | 0.13731 | -0.005 | 5.363
12 | 0.71 | 0.15408 | -0.005 | 4.607
12.5 | 0.676 | 0.17601 | -0.005 | 3.841
13 | 0.636 | 0.19455 | -0.005 | 3.268
13.5 | 0.59 | 0.22659 | -0.005 | 2.602
14 | 0.538 | 0.26969 | -0.006 | 1.995
14.5 | 0.482 | 0.30846 | -0.006 | 1.561
15 | 0.421 | 0.34302 | -0.006 | 1.226

## 6. Re 50k Mach 0.25 (2)
BIGFOIL.COM POLAR EXPORT
NACA63A012
NACA63A012 |  |  |  | Cl Max: | 0.7951 | at alpha= | 8 | deg
XFOIL ncrit=9 |  |  |  | L/D Max: | 28.8963 | at alpha= | 5 | deg
Re: | 50000 |  |  | Cd Min: | 0.15885 | at alpha= | -13 | deg
Mach: | 0.25 |  |  | Cl=0 at alpha= | 1.5313 | deg
|  |  |  | @ Cl=0.1, Cd= | 0.02872
|  |  |  | @ Cl=0.4, Cd= | 0.033025
|  |  |  | @ Cl=0.6, Cd= | 0.15833
alpha (deg) | Cl | Cd | Cm | Cl/Cd
-13 | -0.5883 | 0.15885 | 0.0072 | -3.7035
-12.5 | -0.5553 | 0.14855 | 0.0071 | -3.7381
-12 | -0.5424 | 0.14125 | 0.0061 | -3.84
-11.5 | -0.5335 | 0.13404 | 0.0049 | -3.9802
-11 | -0.525 | 0.12689 | 0.004 | -4.1374
-10 | -0.6356 | 0.08729 | -0.0297 | -7.2815
-9.5 | -0.7289 | 0.07331 | -0.0372 | -9.9427
-9 | -0.7557 | 0.06533 | -0.034 | -11.5674
-8.5 | -0.7822 | 0.05774 | -0.0291 | -13.5469
-8 | -0.7952 | 0.05062 | -0.023 | -15.7092
-7.5 | -0.7866 | 0.04449 | -0.0173 | -17.6804
-7 | -0.7681 | 0.03936 | -0.0115 | -19.5147
-6.5 | -0.7251 | 0.03417 | -0.0086 | -21.2204
-6 | -0.6705 | 0.02978 | -0.0068 | -22.5151
-5.5 | -0.6302 | 0.02557 | -0.0029 | -24.6461
-5 | -0.6489 | 0.02246 | 0.0128 | -28.8914
-4.5 | -0.6171 | 0.0266 | 0.0292 | -23.1992
-4 | -0.3712 | 0.0339 | 0.0159 | -10.9499
-3.5 | -0.2845 | 0.03274 | 0.0106 | -8.6897
-3 | -0.2136 | 0.03123 | 0.0062 | -6.8396
-2.5 | -0.1456 | 0.02968 | 0.0014 | -4.9057
-2 | -0.0737 | 0.02817 | -0.005 | -2.6163
-1.5 | 0.0052 | 0.02674 | -0.0135 | 0.19447
-1 | 0.0434 | 0.02608 | -0.0156 | 1.6641
-0.5 | 0.0216 | 0.02636 | -0.0076 | 0.81942
0 | 0 | 0.02646 | 0 | 0
0.5 | -0.0217 | 0.02635 | 0.0076 | -0.82353
1 | -0.0434 | 0.02607 | 0.0156 | -1.6647
1.5 | -0.0049 | 0.02674 | 0.0134 | -0.18325
2 | 0.0734 | 0.02816 | 0.0051 | 2.6065
2.5 | 0.1456 | 0.02968 | -0.0014 | 4.9057
3 | 0.2137 | 0.03122 | -0.0062 | 6.845
3.5 | 0.2851 | 0.03273 | -0.0107 | 8.7107
4 | 0.3704 | 0.0339 | -0.0158 | 10.9263
4.5 | 0.6175 | 0.0266 | -0.0293 | 23.2143
5 | 0.6493 | 0.02247 | -0.0129 | 28.8963
5.5 | 0.6306 | 0.02555 | 0.0029 | 24.681
6 | 0.6703 | 0.02977 | 0.0068 | 22.516
6.5 | 0.7248 | 0.03418 | 0.0086 | 21.2054
7 | 0.7678 | 0.03936 | 0.0116 | 19.5071
7.5 | 0.7863 | 0.04448 | 0.0174 | 17.6776
8 | 0.7951 | 0.0507 | 0.0231 | 15.6824
8.5 | 0.7819 | 0.05778 | 0.0291 | 13.5324
9 | 0.7546 | 0.06535 | 0.034 | 11.5471
9.5 | 0.7284 | 0.07339 | 0.0372 | 9.9251
10 | 0.6357 | 0.08743 | 0.0296 | 7.271
11 | 0.5264 | 0.12703 | -0.0041 | 4.1439
11.5 | 0.535 | 0.13418 | -0.0051 | 3.9872
12 | 0.5443 | 0.14149 | -0.0062 | 3.8469
12.5 | 0.5599 | 0.14903 | -0.0071 | 3.757
13 | 0.5844 | 0.15833 | -0.0077 | 3.691

## 7. Re 50k Mach 0.50 (1)
BIGFOIL.COM POLAR EXPORT
NACA63A012
NACA63A012 |  |  |  | Cl Max: | 1.088 | at alpha= | 20 | deg
JavaFoil+Calcfoil stall+Eppler ext transition |  |  |  | L/D Max: | 26.402 | at alpha= | 4 | deg
Re: | 50000 |  |  | Cd Min: | 0.01717 | at alpha= | 0 | deg
Mach: | 0.5 |  |  | Cl=0 at alpha= | 0 | deg
|  |  |  | @ Cl=0.1, Cd= | 0.017452
|  |  |  | @ Cl=0.4, Cd= | 0.018903
|  |  |  | @ Cl=0.6, Cd= | 0.054641
alpha (deg) | Cl | Cd | Cm | Cl/Cd
-20 | -1.088 | 0.4688 | 0.015 | -2.321
-19.5 | -1.062 | 0.45461 | 0.015 | -2.336
-19 | -1.036 | 0.45003 | 0.014 | -2.302
-18.5 | -1.008 | 0.42912 | 0.014 | -2.35
-18 | -0.982 | 0.42465 | 0.013 | -2.313
-17.5 | -0.954 | 0.4088 | 0.013 | -2.335
-17 | -0.928 | 0.40191 | 0.013 | -2.31
-16.5 | -0.901 | 0.38119 | 0.012 | -2.363
-16 | -0.874 | 0.37599 | 0.012 | -2.325
-15.5 | -0.848 | 0.37015 | 0.011 | -2.29
-15 | -0.82 | 0.35618 | 0.011 | -2.302
-14.5 | -0.793 | 0.34448 | 0.01 | -2.303
-14 | -0.766 | 0.33338 | 0.01 | -2.297
-13.5 | -0.739 | 0.33395 | 0.009 | -2.213
-13 | -0.711 | 0.30781 | 0.009 | -2.311
-12.5 | -0.684 | 0.30148 | 0.008 | -2.27
-12 | -0.657 | 0.29263 | 0.008 | -2.245
-11.5 | -0.63 | 0.28935 | 0.007 | -2.177
-11 | -0.602 | 0.27643 | 0.007 | -2.179
-10.5 | -0.575 | 0.26363 | 0.006 | -2.183
-10 | -0.548 | 0.24821 | 0.006 | -2.207
-9.5 | -0.521 | 0.21671 | 0.006 | -2.403
-9 | -0.493 | 0.2184 | 0.005 | -2.259
-8.5 | -0.466 | 0.20573 | 0.005 | -2.266
-8 | -0.439 | 0.18152 | 0.004 | -2.417
-7.5 | -0.412 | 0.15947 | 0.004 | -2.581
-7 | -0.601 | 0.08102 | 0.003 | -7.416
-6.5 | -0.624 | 0.06424 | 0.003 | -9.716
-6 | -0.608 | 0.05605 | 0.003 | -10.851
-5.5 | -0.575 | 0.05054 | 0.003 | -11.374
-5 | -0.533 | 0.04576 | 0.003 | -11.65
-4.5 | -0.487 | 0.04231 | 0.003 | -11.515
-4 | -0.537 | 0.02034 | 0.006 | -26.395
-3.5 | -0.463 | 0.01878 | 0.005 | -24.66
-3 | -0.402 | 0.01791 | 0.004 | -22.43
-2.5 | -0.338 | 0.01837 | 0.003 | -18.379
-2 | -0.271 | 0.018 | 0.003 | -15.075
-1.5 | -0.204 | 0.01769 | 0.002 | -11.539
-1 | -0.136 | 0.01751 | 0.001 | -7.795
-0.5 | -0.068 | 0.01744 | 0.001 | -3.92
0 | 0 | 0.01717 | 0 | 0
0.5 | 0.068 | 0.01741 | -0.001 | 3.926
1 | 0.136 | 0.0175 | -0.001 | 7.796
1.5 | 0.204 | 0.01771 | -0.002 | 11.527
2 | 0.271 | 0.01795 | -0.003 | 15.112
2.5 | 0.338 | 0.01838 | -0.003 | 18.368
3 | 0.402 | 0.01892 | -0.004 | 21.229
3.5 | 0.463 | 0.01884 | -0.005 | 24.574
4 | 0.537 | 0.02034 | -0.006 | 26.402
4.5 | 0.487 | 0.04234 | -0.003 | 11.506
5 | 0.533 | 0.04581 | -0.003 | 11.637
5.5 | 0.575 | 0.05008 | -0.003 | 11.48
6 | 0.608 | 0.0561 | -0.003 | 10.84
6.5 | 0.624 | 0.06528 | -0.003 | 9.56
7 | 0.601 | 0.08002 | -0.003 | 7.509
7.5 | 0.412 | 0.15944 | -0.004 | 2.581
8 | 0.439 | 0.17943 | -0.004 | 2.445
8.5 | 0.466 | 0.20778 | -0.005 | 2.244
9 | 0.493 | 0.22041 | -0.005 | 2.238
9.5 | 0.521 | 0.2167 | -0.006 | 2.403
10 | 0.548 | 0.23077 | -0.006 | 2.374
10.5 | 0.575 | 0.26363 | -0.006 | 2.183
11 | 0.602 | 0.2764 | -0.007 | 2.179
11.5 | 0.63 | 0.26625 | -0.007 | 2.366
12 | 0.657 | 0.2926 | -0.008 | 2.245
12.5 | 0.684 | 0.29431 | -0.008 | 2.326
13 | 0.711 | 0.30832 | -0.009 | 2.307
13.5 | 0.739 | 0.33445 | -0.009 | 2.209
14 | 0.766 | 0.33301 | -0.01 | 2.299
14.5 | 0.793 | 0.34415 | -0.01 | 2.305
15 | 0.82 | 0.35559 | -0.011 | 2.306
15.5 | 0.848 | 0.36963 | -0.011 | 2.293
16 | 0.874 | 0.3751 | -0.012 | 2.33
16.5 | 0.901 | 0.38123 | -0.012 | 2.362
17 | 0.928 | 0.40202 | -0.013 | 2.309
17.5 | 0.954 | 0.40792 | -0.013 | 2.34
18 | 0.982 | 0.42375 | -0.013 | 2.318
18.5 | 1.008 | 0.42819 | -0.014 | 2.355
19 | 1.036 | 0.44915 | -0.014 | 2.307
19.5 | 1.062 | 0.45372 | -0.015 | 2.341
20 | 1.088 | 0.46888 | -0.015 | 2.32

## 8. Re 50k Mach 0.50 (2)
BIGFOIL.COM POLAR EXPORT
NACA63A012
NACA63A012 |  |  |  | Cl Max: | 0.8332 | at alpha= | 20 | deg
XFOIL ncrit=9 |  |  |  | L/D Max: | 25.7974 | at alpha= | 4.5 | deg
Re: | 50000 |  |  | Cd Min: | 0.27384 | at alpha= | 20 | deg
Mach: | 0.5 |  |  | Cl=0 at alpha= | 0.60032 | deg
|  |  |  | @ Cl=0.1, Cd= | 0.03148
|  |  |  | @ Cl=0.4, Cd= | 0.035424
|  |  |  | @ Cl=0.6, Cd= | 0.17968
alpha (deg) | Cl | Cd | Cm | Cl/Cd
-20 | -0.8317 | 0.27301 | 0.0606 | -3.0464
-19.5 | -0.8098 | 0.26495 | 0.0562 | -3.0564
-19 | -0.799 | 0.26283 | 0.0495 | -3.04
-18.5 | -0.7682 | 0.24918 | 0.0474 | -3.0829
-18 | -0.7523 | 0.243 | 0.0421 | -3.0959
-17.5 | -0.7308 | 0.2351 | 0.0384 | -3.1085
-17 | -0.7091 | 0.22612 | 0.0347 | -3.1359
-16.5 | -0.6987 | 0.22228 | 0.0296 | -3.1433
-16 | -0.6701 | 0.21097 | 0.0273 | -3.1763
-15.5 | -0.6502 | 0.20289 | 0.0241 | -3.2047
-15 | -0.6345 | 0.19583 | 0.0205 | -3.2401
-14.5 | -0.6305 | 0.19219 | 0.0163 | -3.2806
-14 | -0.6065 | 0.18276 | 0.0141 | -3.3186
-13.5 | -0.5891 | 0.17486 | 0.0118 | -3.369
-13 | -0.5796 | 0.16852 | 0.0093 | -3.4394
-12.5 | -0.5677 | 0.16144 | 0.0073 | -3.5165
-12 | -0.546 | 0.15232 | 0.0056 | -3.5846
-11.5 | -0.5312 | 0.14436 | 0.0039 | -3.6797
-11 | -0.5081 | 0.13516 | 0.0023 | -3.7592
-10.5 | -0.5437 | 0.11873 | -0.0145 | -4.5793
-10 | -0.5489 | 0.10762 | -0.0202 | -5.1004
-9 | -0.5834 | 0.08344 | -0.0341 | -6.9919
-8.5 | -0.6092 | 0.07214 | -0.0398 | -8.4447
-8 | -0.6526 | 0.06219 | -0.0427 | -10.4936
-7.5 | -0.6965 | 0.05509 | -0.0389 | -12.6429
-7 | -0.725 | 0.0489 | -0.0325 | -14.8262
-6.5 | -0.7424 | 0.04332 | -0.0246 | -17.1376
-6 | -0.7226 | 0.0378 | -0.0186 | -19.1164
-5.5 | -0.6852 | 0.03288 | -0.0137 | -20.8394
-5 | -0.6434 | 0.0286 | -0.0085 | -22.4965
-4.5 | -0.647 | 0.02508 | 0.0032 | -25.7974
-4 | -0.6421 | 0.02743 | 0.0247 | -23.4087
-3.5 | -0.3998 | 0.03608 | 0.0218 | -11.0809
-3 | -0.2979 | 0.03506 | 0.016 | -8.4969
-2.5 | -0.2386 | 0.03382 | 0.0144 | -7.055
-2 | -0.1899 | 0.03276 | 0.0131 | -5.7967
-1.5 | -0.1308 | 0.03183 | 0.0091 | -4.1093
-1 | -0.0499 | 0.03093 | 0.0002 | -1.6133
-0.5 | 0.0125 | 0.03051 | -0.0065 | 0.4097
0 | 0 | 0.03057 | 0 | 0
0.5 | -0.0126 | 0.03051 | 0.0065 | -0.41298
1 | 0.0502 | 0.03093 | -0.0003 | 1.623
1.5 | 0.1308 | 0.03182 | -0.0091 | 4.1106
2 | 0.1899 | 0.03275 | -0.0131 | 5.7985
2.5 | 0.2386 | 0.0338 | -0.0144 | 7.0592
3 | 0.299 | 0.03505 | -0.0162 | 8.5307
3.5 | 0.3822 | 0.03617 | -0.0195 | 10.5668
4.5 | 0.647 | 0.02508 | -0.0032 | 25.7974
5 | 0.6438 | 0.02858 | 0.0084 | 22.5262
5.5 | 0.6853 | 0.03288 | 0.0137 | 20.8425
6 | 0.7223 | 0.03782 | 0.0187 | 19.0984
6.5 | 0.7417 | 0.04334 | 0.0247 | 17.1135
7 | 0.7246 | 0.04892 | 0.0325 | 14.8119
7.5 | 0.6961 | 0.05514 | 0.0389 | 12.6242
8 | 0.6516 | 0.06232 | 0.0427 | 10.4557
8.5 | 0.6091 | 0.07222 | 0.0396 | 8.434
9 | 0.5832 | 0.08356 | 0.0339 | 6.9794
10 | 0.5499 | 0.10768 | 0.0201 | 5.1068
11 | 0.5087 | 0.13526 | -0.0025 | 3.7609
11.5 | 0.5264 | 0.14361 | -0.0042 | 3.6655
12 | 0.5443 | 0.15208 | -0.0058 | 3.579
12.5 | 0.5665 | 0.16118 | -0.0075 | 3.5147
13 | 0.5767 | 0.16795 | -0.0097 | 3.4338
13.5 | 0.5893 | 0.17481 | -0.012 | 3.3711
14 | 0.6066 | 0.18268 | -0.0144 | 3.3206
14.5 | 0.6337 | 0.19308 | -0.0164 | 3.2821
15 | 0.6376 | 0.19667 | -0.0205 | 3.242
15.5 | 0.6517 | 0.20321 | -0.0242 | 3.207
16 | 0.6708 | 0.21108 | -0.0277 | 3.1779
16.5 | 0.6997 | 0.2225 | -0.0299 | 3.1447
17 | 0.7107 | 0.22662 | -0.0349 | 3.1361
17.5 | 0.7321 | 0.2355 | -0.0387 | 3.1087
18 | 0.7531 | 0.24327 | -0.0425 | 3.0957
18.5 | 0.7697 | 0.24986 | -0.0477 | 3.0805
19 | 0.7999 | 0.26317 | -0.0499 | 3.0395
19.5 | 0.8113 | 0.26579 | -0.0566 | 3.0524
20 | 0.8332 | 0.27384 | -0.061 | 3.0427

## 9. Re 100k Mach 0.00 (1)
BIGFOIL.COM POLAR EXPORT
NACA63A012
NACA63A012 |  |  |  | Cl Max: | 0.833 | at alpha= | 12 | deg
JavaFoil+Calcfoil stall+Eppler ext transition |  |  |  | L/D Max: | 38.398 | at alpha= | 5.5 | deg
Re: | 100000 |  |  | Cd Min: | 0.01043 | at alpha= | 0 | deg
Mach: | 0 |  |  | Cl=0 at alpha= | 0 | deg
|  |  |  | @ Cl=0.1, Cd= | 0.01062
|  |  |  | @ Cl=0.4, Cd= | 0.012311
|  |  |  | @ Cl=0.6, Cd= | 0.016253
alpha (deg) | Cl | Cd | Cm | Cl/Cd
-17 | -0.686 | 0.22743 | 0.006 | -3.015
-16.5 | -0.708 | 0.20833 | 0.006 | -3.399
-16 | -0.73 | 0.20176 | 0.006 | -3.617
-15.5 | -0.75 | 0.18358 | 0.006 | -4.086
-15 | -0.769 | 0.16939 | 0.006 | -4.541
-14.5 | -0.787 | 0.16266 | 0.006 | -4.836
-14 | -0.802 | 0.14953 | 0.006 | -5.361
-13.5 | -0.814 | 0.13732 | 0.005 | -5.929
-13 | -0.824 | 0.12469 | 0.005 | -6.606
-12.5 | -0.83 | 0.1142 | 0.005 | -7.268
-12 | -0.833 | 0.10644 | 0.005 | -7.823
-11.5 | -0.832 | 0.0997 | 0.005 | -8.34
-11 | -0.826 | 0.09283 | 0.005 | -8.901
-10.5 | -0.817 | 0.08589 | 0.005 | -9.511
-10 | -0.803 | 0.07945 | 0.004 | -10.109
-9.5 | -0.784 | 0.07358 | 0.004 | -10.66
-9 | -0.761 | 0.06833 | 0.004 | -11.136
-8.5 | -0.734 | 0.06336 | 0.004 | -11.587
-8 | -0.704 | 0.05848 | 0.004 | -12.044
-7.5 | -0.671 | 0.05461 | 0.003 | -12.294
-7 | -0.636 | 0.05062 | 0.003 | -12.561
-6.5 | -0.598 | 0.04744 | 0.003 | -12.603
-6 | -0.558 | 0.04447 | 0.003 | -12.55
-5.5 | -0.642 | 0.01673 | 0.007 | -38.395
-5 | -0.588 | 0.01612 | 0.006 | -36.457
-4.5 | -0.532 | 0.01559 | 0.006 | -34.111
-4 | -0.475 | 0.01272 | 0.005 | -37.336
-3.5 | -0.417 | 0.01236 | 0.004 | -33.712
-3 | -0.358 | 0.01219 | 0.004 | -29.382
-2.5 | -0.299 | 0.01193 | 0.003 | -25.07
-2 | -0.239 | 0.01062 | 0.002 | -22.542
-1.5 | -0.18 | 0.01054 | 0.002 | -17.051
-1 | -0.12 | 0.01062 | 0.001 | -11.286
-0.5 | -0.06 | 0.01062 | 0.001 | -5.645
0 | 0 | 0.01043 | 0 | 0
0.5 | 0.06 | 0.01062 | -0.001 | 5.645
1 | 0.12 | 0.01062 | -0.001 | 11.286
1.5 | 0.18 | 0.01054 | -0.002 | 17.051
2 | 0.239 | 0.01062 | -0.002 | 22.542
2.5 | 0.299 | 0.01193 | -0.003 | 25.07
3 | 0.358 | 0.01219 | -0.004 | 29.383
3.5 | 0.417 | 0.01236 | -0.004 | 33.713
4 | 0.475 | 0.01272 | -0.005 | 37.338
4.5 | 0.532 | 0.01559 | -0.006 | 34.113
5 | 0.588 | 0.01612 | -0.006 | 36.459
5.5 | 0.643 | 0.01673 | -0.007 | 38.398
6 | 0.558 | 0.04447 | -0.003 | 12.55
6.5 | 0.598 | 0.04744 | -0.003 | 12.603
7 | 0.636 | 0.05062 | -0.003 | 12.561
7.5 | 0.671 | 0.05461 | -0.003 | 12.294
8 | 0.704 | 0.05848 | -0.004 | 12.044
8.5 | 0.734 | 0.06336 | -0.004 | 11.587
9 | 0.761 | 0.06833 | -0.004 | 11.136
9.5 | 0.784 | 0.07358 | -0.004 | 10.66
10 | 0.803 | 0.07945 | -0.004 | 10.109
10.5 | 0.817 | 0.08589 | -0.005 | 9.511
11 | 0.826 | 0.09283 | -0.005 | 8.901
11.5 | 0.832 | 0.0997 | -0.005 | 8.34
12 | 0.833 | 0.10644 | -0.005 | 7.823
12.5 | 0.83 | 0.1142 | -0.005 | 7.268
13 | 0.824 | 0.12469 | -0.005 | 6.606
13.5 | 0.814 | 0.13732 | -0.005 | 5.929
14 | 0.802 | 0.14953 | -0.006 | 5.361
14.5 | 0.787 | 0.16266 | -0.006 | 4.836
15 | 0.769 | 0.16939 | -0.006 | 4.541
15.5 | 0.75 | 0.18358 | -0.006 | 4.086
16 | 0.73 | 0.20176 | -0.006 | 3.617
16.5 | 0.708 | 0.20833 | -0.006 | 3.399
17 | 0.686 | 0.22743 | -0.006 | 3.015

## 10. Re 100k Mach 0.00 (2)
BIGFOIL.COM POLAR EXPORT
NACA63A012
NACA63A012 |  |  |  | Cl Max: | 0.8485 | at alpha= | 9 | deg
XFOIL ncrit=9 |  |  |  | L/D Max: | 43.3377 | at alpha= | 4.5 | deg
Re: | 100000 |  |  | Cd Min: | 0.15827 | at alpha= | 14 | deg
Mach: | 0 |  |  | Cl=0 at alpha= | 0.0015974 | deg
|  |  |  | @ Cl=0.1, Cd= | 0.019692
|  |  |  | @ Cl=0.4, Cd= | 0.018464
|  |  |  | @ Cl=0.6, Cd= | 0.016352
alpha (deg) | Cl | Cd | Cm | Cl/Cd
-14 | -0.6164 | 0.15811 | 0.0045 | -3.8986
-13.5 | -0.6031 | 0.15107 | 0.003 | -3.9922
-13 | -0.6031 | 0.14243 | -0.0007 | -4.2344
-12.5 | -0.6043 | 0.13508 | -0.0045 | -4.4736
-12 | -0.5902 | 0.12702 | -0.0048 | -4.6465
-11.5 | -0.5949 | 0.11869 | -0.0081 | -5.0122
-11 | -0.459 | 0.10347 | -0.0171 | -4.4361
-10.5 | -0.6399 | 0.06329 | -0.0431 | -10.1106
-9.5 | -0.838 | 0.0568 | -0.0293 | -14.7535
-9 | -0.8465 | 0.04815 | -0.0232 | -17.5805
-8.5 | -0.8403 | 0.04209 | -0.0171 | -19.9644
-8 | -0.8212 | 0.03642 | -0.0116 | -22.5481
-7.5 | -0.7876 | 0.03181 | -0.0077 | -24.7595
-7 | -0.7489 | 0.02857 | -0.0044 | -26.2128
-6.5 | -0.7034 | 0.02493 | -0.0024 | -28.215
-6 | -0.6681 | 0.02241 | 0.0013 | -29.8126
-5.5 | -0.6481 | 0.02015 | 0.0076 | -32.1638
-5 | -0.6489 | 0.01726 | 0.017 | -37.5956
-4.5 | -0.6622 | 0.01528 | 0.0298 | -43.3377
-4 | -0.6435 | 0.0156 | 0.0377 | -41.25
-3.5 | -0.6193 | 0.01604 | 0.0445 | -38.6097
-3 | -0.5929 | 0.01647 | 0.0509 | -35.9988
-2.5 | -0.5377 | 0.0173 | 0.0522 | -31.0809
-2 | -0.4483 | 0.01819 | 0.0464 | -24.6454
-1.5 | -0.349 | 0.01876 | 0.0376 | -18.6034
-1 | -0.2409 | 0.01928 | 0.0267 | -12.4948
-0.5 | -0.1242 | 0.01966 | 0.0142 | -6.3174
0 | -0.0004 | 0.01982 | 0.0001 | -0.020182
0.5 | 0.1248 | 0.01966 | -0.0142 | 6.3479
1 | 0.2407 | 0.01927 | -0.0267 | 12.4909
1.5 | 0.349 | 0.01875 | -0.0376 | 18.6133
2 | 0.4488 | 0.01819 | -0.0466 | 24.6729
2.5 | 0.5382 | 0.01728 | -0.0522 | 31.1458
3 | 0.5929 | 0.01647 | -0.0509 | 35.9988
3.5 | 0.6193 | 0.01603 | -0.0445 | 38.6338
4 | 0.6435 | 0.0156 | -0.0377 | 41.25
4.5 | 0.6622 | 0.01528 | -0.0298 | 43.3377
5 | 0.6496 | 0.0172 | -0.0171 | 37.7674
5.5 | 0.6482 | 0.02013 | -0.0076 | 32.2007
6 | 0.668 | 0.02241 | -0.0013 | 29.8081
6.5 | 0.7033 | 0.02493 | 0.0025 | 28.211
7 | 0.7485 | 0.02853 | 0.0045 | 26.2355
7.5 | 0.7876 | 0.03183 | 0.0077 | 24.744
8 | 0.8213 | 0.03649 | 0.0116 | 22.5075
8.5 | 0.8476 | 0.04164 | 0.0157 | 20.3554
9 | 0.8485 | 0.04797 | 0.023 | 17.6881
9.5 | 0.8371 | 0.05683 | 0.0293 | 14.7299
10.5 | 0.6438 | 0.10007 | 0.0199 | 6.4335
11 | 0.6091 | 0.1102 | 0.0128 | 5.5272
11.5 | 0.6093 | 0.11774 | 0.0103 | 5.175
12 | 0.5956 | 0.12671 | 0.0055 | 4.7005
12.5 | 0.5965 | 0.13535 | 0.0026 | 4.4071
13 | 0.61 | 0.14241 | 0.0016 | 4.2834
13.5 | 0.6028 | 0.15119 | -0.0036 | 3.987
14 | 0.6172 | 0.15827 | -0.005 | 3.8997

## 11. Re 100k Mach 0.10 (1)
BIGFOIL.COM POLAR EXPORT
NACA63A012
NACA63A012 |  |  |  | Cl Max: | 0.822 | at alpha= | 11.5 | deg
JavaFoil+Calcfoil stall+Eppler ext transition |  |  |  | L/D Max: | 38.512 | at alpha= | 5.5 | deg
Re: | 100000 |  |  | Cd Min: | 0.01043 | at alpha= | 0 | deg
Mach: | 0.1 |  |  | Cl=0 at alpha= | 0 | deg
|  |  |  | @ Cl=0.1, Cd= | 0.010617
|  |  |  | @ Cl=0.4, Cd= | 0.012332
|  |  |  | @ Cl=0.6, Cd= | 0.04752
alpha (deg) | Cl | Cd | Cm | Cl/Cd
-16.5 | -0.663 | 0.22101 | 0.006 | -3
-16 | -0.688 | 0.20526 | 0.006 | -3.353
-15.5 | -0.713 | 0.19698 | 0.006 | -3.617
-15 | -0.735 | 0.17744 | 0.006 | -4.144
-14.5 | -0.756 | 0.16095 | 0.006 | -4.7
-14 | -0.775 | 0.15174 | 0.006 | -5.11
-13.5 | -0.792 | 0.14223 | 0.005 | -5.566
-13 | -0.805 | 0.12607 | 0.005 | -6.383
-12.5 | -0.814 | 0.11699 | 0.005 | -6.961
-12 | -0.82 | 0.11152 | 0.005 | -7.355
-11.5 | -0.822 | 0.10209 | 0.005 | -8.051
-11 | -0.819 | 0.09327 | 0.005 | -8.783
-10.5 | -0.812 | 0.08606 | 0.004 | -9.435
-10 | -0.8 | 0.07938 | 0.004 | -10.08
-9.5 | -0.783 | 0.07365 | 0.004 | -10.628
-9 | -0.761 | 0.06826 | 0.004 | -11.142
-8.5 | -0.735 | 0.06299 | 0.004 | -11.664
-8 | -0.706 | 0.05872 | 0.004 | -12.016
-7.5 | -0.673 | 0.05467 | 0.003 | -12.313
-7 | -0.638 | 0.051 | 0.003 | -12.508
-6.5 | -0.6 | 0.04752 | 0.003 | -12.629
-6 | -0.56 | 0.04467 | 0.003 | -12.545
-5.5 | -0.645 | 0.01676 | 0.007 | -38.509
-5 | -0.591 | 0.01624 | 0.006 | -36.355
-4.5 | -0.534 | 0.01564 | 0.006 | -34.175
-4 | -0.477 | 0.01275 | 0.005 | -37.426
-3.5 | -0.419 | 0.01239 | 0.004 | -33.806
-3 | -0.36 | 0.01221 | 0.004 | -29.473
-2.5 | -0.301 | 0.01195 | 0.003 | -25.158
-2 | -0.241 | 0.01064 | 0.002 | -22.631
-1.5 | -0.181 | 0.01055 | 0.002 | -17.118
-1 | -0.12 | 0.01061 | 0.001 | -11.357
-0.5 | -0.06 | 0.01063 | 0.001 | -5.669
0 | 0 | 0.01043 | 0 | 0
0.5 | 0.06 | 0.01063 | -0.001 | 5.669
1 | 0.12 | 0.01061 | -0.001 | 11.357
1.5 | 0.181 | 0.01055 | -0.002 | 17.118
2 | 0.241 | 0.01064 | -0.002 | 22.631
2.5 | 0.301 | 0.01195 | -0.003 | 25.158
3 | 0.36 | 0.01221 | -0.004 | 29.473
3.5 | 0.419 | 0.01239 | -0.004 | 33.808
4 | 0.477 | 0.01275 | -0.005 | 37.428
4.5 | 0.534 | 0.01564 | -0.006 | 34.177
5 | 0.591 | 0.01624 | -0.006 | 36.357
5.5 | 0.645 | 0.01676 | -0.007 | 38.512
6 | 0.56 | 0.04467 | -0.003 | 12.545
6.5 | 0.6 | 0.04752 | -0.003 | 12.629
7 | 0.638 | 0.051 | -0.003 | 12.508
7.5 | 0.673 | 0.05467 | -0.003 | 12.313
8 | 0.706 | 0.05872 | -0.004 | 12.016
8.5 | 0.735 | 0.06299 | -0.004 | 11.664
9 | 0.761 | 0.06826 | -0.004 | 11.142
9.5 | 0.783 | 0.07365 | -0.004 | 10.628
10 | 0.8 | 0.07938 | -0.004 | 10.08
10.5 | 0.812 | 0.08606 | -0.004 | 9.435
11 | 0.819 | 0.09327 | -0.005 | 8.783
11.5 | 0.822 | 0.10209 | -0.005 | 8.051
12 | 0.82 | 0.11152 | -0.005 | 7.355
12.5 | 0.814 | 0.11699 | -0.005 | 6.961
13 | 0.805 | 0.12607 | -0.005 | 6.383
13.5 | 0.792 | 0.14223 | -0.005 | 5.566
14 | 0.775 | 0.15241 | -0.006 | 5.087
14.5 | 0.756 | 0.16095 | -0.006 | 4.7
15 | 0.735 | 0.17742 | -0.006 | 4.145
15.5 | 0.713 | 0.19698 | -0.006 | 3.617
16 | 0.688 | 0.20911 | -0.006 | 3.292
16.5 | 0.663 | 0.22101 | -0.006 | 3

## 12. Re 100k Mach 0.10 (2)
BIGFOIL.COM POLAR EXPORT
NACA63A012
NACA63A012 |  |  |  | Cl Max: | 0.8452 | at alpha= | 8.5 | deg
XFOIL ncrit=9 |  |  |  | L/D Max: | 43.266 | at alpha= | 4.5 | deg
Re: | 100000 |  |  | Cd Min: | 0.15878 | at alpha= | -14 | deg
Mach: | 0.1 |  |  | Cl=0 at alpha= | 0.0016194 | deg
|  |  |  | @ Cl=0.1, Cd= | 0.019746
|  |  |  | @ Cl=0.4, Cd= | 0.018552
|  |  |  | @ Cl=0.6, Cd= | 0.016436
alpha (deg) | Cl | Cd | Cm | Cl/Cd
-14 | -0.6127 | 0.15878 | 0.0053 | -3.8588
-13.5 | -0.6048 | 0.15173 | 0.0026 | -3.986
-13 | -0.5996 | 0.14318 | -0.0002 | -4.1877
-12.5 | -0.6112 | 0.13571 | -0.0059 | -4.5037
-12 | -0.5871 | 0.12782 | -0.0045 | -4.5932
-11.5 | -0.59 | 0.1196 | -0.0075 | -4.9331
-11 | -0.6119 | 0.11022 | -0.0133 | -5.5516
-10.5 | -0.6643 | 0.09935 | -0.0237 | -6.6865
-9 | -0.8412 | 0.04904 | -0.0248 | -17.1533
-8.5 | -0.8379 | 0.04291 | -0.0186 | -19.5269
-8 | -0.8216 | 0.03709 | -0.0127 | -22.1515
-7.5 | -0.7902 | 0.03233 | -0.0085 | -24.4417
-7 | -0.752 | 0.02893 | -0.005 | -25.9938
-6.5 | -0.7066 | 0.02523 | -0.0029 | -28.0063
-6 | -0.6704 | 0.02264 | 0.0007 | -29.6113
-5.5 | -0.6494 | 0.02037 | 0.0069 | -31.8802
-5 | -0.6466 | 0.01775 | 0.0159 | -36.4282
-4.5 | -0.6637 | 0.01534 | 0.0291 | -43.266
-4 | -0.6469 | 0.01561 | 0.0374 | -41.4414
-3.5 | -0.6233 | 0.01605 | 0.0444 | -38.8349
-3 | -0.5957 | 0.01651 | 0.0507 | -36.0812
-2.5 | -0.5385 | 0.01738 | 0.0517 | -30.9839
-2 | -0.4465 | 0.01832 | 0.0457 | -24.3723
-1.5 | -0.3496 | 0.01883 | 0.0373 | -18.5661
-1 | -0.2391 | 0.01936 | 0.0262 | -12.3502
-0.5 | -0.1225 | 0.01972 | 0.0138 | -6.212
0 | -0.0004 | 0.01986 | 0.0001 | -0.020141
0.5 | 0.1231 | 0.01972 | -0.0138 | 6.2424
1 | 0.2391 | 0.01935 | -0.0262 | 12.3566
1.5 | 0.3499 | 0.01881 | -0.0374 | 18.6018
2 | 0.447 | 0.01831 | -0.0458 | 24.4129
2.5 | 0.5385 | 0.01737 | -0.0517 | 31.0017
3 | 0.5956 | 0.01651 | -0.0507 | 36.0751
3.5 | 0.6234 | 0.01604 | -0.0444 | 38.8653
4 | 0.6468 | 0.01561 | -0.0374 | 41.435
4.5 | 0.6637 | 0.01534 | -0.0291 | 43.266
5 | 0.6472 | 0.0177 | -0.016 | 36.565
5.5 | 0.6495 | 0.02035 | -0.0069 | 31.9165
6 | 0.6704 | 0.02265 | -0.0007 | 29.5982
6.5 | 0.7065 | 0.02524 | 0.003 | 27.9913
7 | 0.7516 | 0.02888 | 0.0051 | 26.0249
7.5 | 0.7901 | 0.03235 | 0.0085 | 24.4235
8 | 0.8217 | 0.03716 | 0.0127 | 22.1125
8.5 | 0.8452 | 0.04235 | 0.0172 | 19.9575
9 | 0.8428 | 0.04887 | 0.0246 | 17.2458
9.5 | 0.8284 | 0.05739 | 0.031 | 14.4346
10 | 0.7303 | 0.05237 | 0.0418 | 13.945
10.5 | 0.6211 | 0.06422 | 0.0425 | 9.6714
11 | 0.6189 | 0.11041 | 0.0147 | 5.6055
11.5 | 0.5993 | 0.11899 | 0.0088 | 5.0366
12 | 0.5918 | 0.12753 | 0.005 | 4.6405
12.5 | 0.5994 | 0.13596 | 0.0033 | 4.4086
13 | 0.6056 | 0.14318 | 0.0009 | 4.2296
13.5 | 0.6034 | 0.15183 | -0.0034 | 3.9742

## 13. Re 100k Mach 0.25 (1)
BIGFOIL.COM POLAR EXPORT
NACA63A012
NACA63A012 |  |  |  | Cl Max: | 0.771 | at alpha= | 10 | deg
JavaFoil+Calcfoil stall+Eppler ext transition |  |  |  | L/D Max: | 37.726 | at alpha= | 4 | deg
Re: | 100000 |  |  | Cd Min: | 0.01051 | at alpha= | 0 | deg
Mach: | 0.25 |  |  | Cl=0 at alpha= | 0 | deg
|  |  |  | @ Cl=0.1, Cd= | 0.010662
|  |  |  | @ Cl=0.4, Cd= | 0.01247
|  |  |  | @ Cl=0.6, Cd= | 0.27646
alpha (deg) | Cl | Cd | Cm | Cl/Cd
-15 | -0.421 | 0.2802 | 0.006 | -1.501
-14.5 | -0.482 | 0.25058 | 0.006 | -1.922
-14 | -0.538 | 0.20976 | 0.006 | -2.565
-13.5 | -0.59 | 0.18389 | 0.005 | -3.206
-13 | -0.636 | 0.16393 | 0.005 | -3.879
-12.5 | -0.676 | 0.14769 | 0.005 | -4.579
-12 | -0.71 | 0.12753 | 0.005 | -5.567
-11.5 | -0.737 | 0.11528 | 0.005 | -6.389
-11 | -0.756 | 0.10868 | 0.005 | -6.952
-10.5 | -0.767 | 0.09699 | 0.005 | -7.907
-10 | -0.771 | 0.08662 | 0.004 | -8.896
-9.5 | -0.765 | 0.07802 | 0.004 | -9.806
-9 | -0.752 | 0.07153 | 0.004 | -10.516
-8.5 | -0.733 | 0.06665 | 0.004 | -11.003
-8 | -0.709 | 0.06081 | 0.004 | -11.665
-7.5 | -0.681 | 0.05631 | 0.004 | -12.09
-7 | -0.648 | 0.05221 | 0.003 | -12.412
-6.5 | -0.612 | 0.04846 | 0.003 | -12.623
-6 | -0.572 | 0.04525 | 0.003 | -12.647
-5.5 | -0.531 | 0.04227 | 0.003 | -12.566
-5 | -0.605 | 0.01662 | 0.006 | -36.412
-4.5 | -0.548 | 0.01603 | 0.006 | -34.208
-4 | -0.49 | 0.01298 | 0.005 | -37.723
-3.5 | -0.43 | 0.01259 | 0.004 | -34.172
-3 | -0.37 | 0.01235 | 0.004 | -29.949
-2.5 | -0.309 | 0.0121 | 0.003 | -25.507
-2 | -0.247 | 0.0108 | 0.003 | -22.899
-1.5 | -0.186 | 0.01062 | 0.002 | -17.48
-1 | -0.124 | 0.01067 | 0.001 | -11.6
-0.5 | -0.062 | 0.01065 | 0.001 | -5.81
0 | 0 | 0.01051 | 0 | 0
0.5 | 0.062 | 0.01065 | -0.001 | 5.81
1 | 0.124 | 0.01067 | -0.001 | 11.6
1.5 | 0.186 | 0.01062 | -0.002 | 17.48
2 | 0.247 | 0.0108 | -0.003 | 22.899
2.5 | 0.309 | 0.0121 | -0.003 | 25.508
3 | 0.37 | 0.01235 | -0.004 | 29.95
3.5 | 0.43 | 0.01259 | -0.004 | 34.174
4 | 0.49 | 0.01298 | -0.005 | 37.726
4.5 | 0.548 | 0.01603 | -0.006 | 34.21
5 | 0.605 | 0.01662 | -0.006 | 36.415
5.5 | 0.531 | 0.04227 | -0.003 | 12.566
6 | 0.572 | 0.04536 | -0.003 | 12.618
6.5 | 0.612 | 0.04857 | -0.003 | 12.594
7 | 0.648 | 0.05227 | -0.003 | 12.397
7.5 | 0.681 | 0.05616 | -0.003 | 12.12
8 | 0.709 | 0.06132 | -0.004 | 11.57
8.5 | 0.733 | 0.06598 | -0.004 | 11.115
9 | 0.752 | 0.07309 | -0.004 | 10.291
9.5 | 0.765 | 0.07824 | -0.004 | 9.779
10 | 0.771 | 0.08516 | -0.004 | 9.049
10.5 | 0.767 | 0.09408 | -0.005 | 8.151
11 | 0.756 | 0.10431 | -0.005 | 7.244
11.5 | 0.737 | 0.12069 | -0.005 | 6.103
12 | 0.71 | 0.12862 | -0.005 | 5.519
12.5 | 0.676 | 0.14721 | -0.005 | 4.593
13 | 0.636 | 0.16178 | -0.005 | 3.93
13.5 | 0.59 | 0.18424 | -0.005 | 3.2
14 | 0.538 | 0.21457 | -0.006 | 2.507
14.5 | 0.482 | 0.24105 | -0.006 | 1.998
15 | 0.421 | 0.27646 | -0.006 | 1.522

## 14. Re 100k Mach 0.25 (2)
BIGFOIL.COM POLAR EXPORT
NACA63A012
NACA63A012 |  |  |  | Cl Max: | 0.8197 | at alpha= | 8.5 | deg
XFOIL ncrit=9 |  |  |  | L/D Max: | 41.7733 | at alpha= | 4 | deg
Re: | 100000 |  |  | Cd Min: | 0.1561 | at alpha= | -13.5 | deg
Mach: | 0.25 |  |  | Cl=0 at alpha= | 0.0010691 | deg
|  |  |  | @ Cl=0.1, Cd= | 0.019993
|  |  |  | @ Cl=0.4, Cd= | 0.01901
|  |  |  | @ Cl=0.6, Cd= | 0.01694
alpha (deg) | Cl | Cd | Cm | Cl/Cd
-13.5 | -0.6242 | 0.1561 | -0.001 | -3.9987
-13 | -0.5873 | 0.14675 | 0.0017 | -4.002
-12.5 | -0.624 | 0.13944 | -0.0085 | -4.475
-12 | -0.5817 | 0.1314 | -0.0044 | -4.4269
-11.5 | -0.5736 | 0.12346 | -0.0059 | -4.646
-11 | -0.5826 | 0.11477 | -0.0099 | -5.0762
-10.5 | -0.6568 | 0.08463 | -0.0332 | -7.7608
-10 | -0.7462 | 0.06741 | -0.0427 | -11.0696
-9.5 | -0.7807 | 0.06034 | -0.0388 | -12.9383
-9 | -0.8066 | 0.05326 | -0.0328 | -15.1446
-8.5 | -0.819 | 0.04693 | -0.0261 | -17.4515
-8 | -0.8173 | 0.04061 | -0.0192 | -20.1256
-7.5 | -0.7984 | 0.03521 | -0.0134 | -22.6754
-7 | -0.767 | 0.03105 | -0.0087 | -24.7021
-6.5 | -0.7251 | 0.02704 | -0.0055 | -26.8158
-6 | -0.6834 | 0.02405 | -0.0021 | -28.4158
-5.5 | -0.6562 | 0.02162 | 0.0034 | -30.3515
-5 | -0.6458 | 0.01948 | 0.0116 | -33.152
-4.5 | -0.663 | 0.01614 | 0.0237 | -41.0781
-4 | -0.6597 | 0.01579 | 0.035 | -41.7796
-3.5 | -0.6377 | 0.01626 | 0.0429 | -39.2189
-3 | -0.6123 | 0.01675 | 0.0499 | -36.5552
-2.5 | -0.5363 | 0.01795 | 0.0484 | -29.8774
-2 | -0.4476 | 0.01879 | 0.0438 | -23.8212
-1.5 | -0.3523 | 0.01924 | 0.0363 | -18.3108
-1 | -0.248 | 0.01966 | 0.0269 | -12.6144
-0.5 | -0.1398 | 0.01993 | 0.0164 | -7.0146
0 | -0.0003 | 0.02015 | 0 | -0.014888
0.5 | 0.14 | 0.01993 | -0.0164 | 7.0246
1 | 0.248 | 0.01965 | -0.0268 | 12.6209
1.5 | 0.3523 | 0.01923 | -0.0363 | 18.3203
2 | 0.4479 | 0.01879 | -0.0438 | 23.8371
2.5 | 0.5364 | 0.01793 | -0.0484 | 29.9163
3 | 0.6122 | 0.01675 | -0.0499 | 36.5493
3.5 | 0.6376 | 0.01626 | -0.0428 | 39.2128
4 | 0.6596 | 0.01579 | -0.035 | 41.7733
4.5 | 0.6631 | 0.01613 | -0.0238 | 41.1097
5 | 0.6462 | 0.01944 | -0.0117 | 33.2407
5.5 | 0.6563 | 0.0216 | -0.0034 | 30.3843
6 | 0.6835 | 0.02407 | 0.0021 | 28.3963
6.5 | 0.7251 | 0.02706 | 0.0055 | 26.796
7 | 0.7666 | 0.03101 | 0.0088 | 24.7211
7.5 | 0.7982 | 0.03525 | 0.0134 | 22.644
8 | 0.8169 | 0.04069 | 0.0193 | 20.0762
8.5 | 0.8197 | 0.04668 | 0.026 | 17.56
9 | 0.8069 | 0.05319 | 0.0328 | 15.1701
9.5 | 0.7777 | 0.06017 | 0.0391 | 12.925
10 | 0.7407 | 0.06735 | 0.0427 | 10.9978
10.5 | 0.6574 | 0.08348 | 0.0336 | 7.8749
11 | 0.5974 | 0.11431 | 0.0122 | 5.2261
11.5 | 0.5756 | 0.12343 | 0.0059 | 4.6634
12 | 0.5778 | 0.13142 | 0.0035 | 4.3966
12.5 | 0.6233 | 0.13977 | 0.008 | 4.4595
13 | 0.5901 | 0.14685 | -0.0016 | 4.0184
13.5 | 0.6221 | 0.15609 | 0.0001 | 3.9855

## 15. Re 100k Mach 0.50 (1)
BIGFOIL.COM POLAR EXPORT
NACA63A012
NACA63A012 |  |  |  | Cl Max: | 1.088 | at alpha= | 20 | deg
JavaFoil+Calcfoil stall+Eppler ext transition |  |  |  | L/D Max: | 34.313 | at alpha= | 3.5 | deg
Re: | 100000 |  |  | Cd Min: | 0.01081 | at alpha= | 0.5 | deg
Mach: | 0.5 |  |  | Cl=0 at alpha= | 0 | deg
|  |  |  | @ Cl=0.1, Cd= | 0.010873
|  |  |  | @ Cl=0.4, Cd= | 0.013151
|  |  |  | @ Cl=0.6, Cd= | 0.049247
alpha (deg) | Cl | Cd | Cm | Cl/Cd
-20 | -1.088 | 0.36193 | 0.015 | -3.006
-19.5 | -1.062 | 0.36954 | 0.015 | -2.874
-19 | -1.036 | 0.36493 | 0.015 | -2.839
-18.5 | -1.008 | 0.34775 | 0.014 | -2.9
-18 | -0.982 | 0.34326 | 0.014 | -2.861
-17.5 | -0.954 | 0.31437 | 0.013 | -3.036
-17 | -0.928 | 0.30822 | 0.013 | -3.012
-16.5 | -0.901 | 0.30135 | 0.012 | -2.989
-16 | -0.874 | 0.28799 | 0.012 | -3.035
-15.5 | -0.848 | 0.28266 | 0.011 | -2.999
-15 | -0.82 | 0.28555 | 0.011 | -2.871
-14.5 | -0.793 | 0.2755 | 0.01 | -2.88
-14 | -0.766 | 0.25272 | 0.01 | -3.03
-13.5 | -0.739 | 0.25197 | 0.009 | -2.933
-13 | -0.711 | 0.23359 | 0.009 | -3.045
-12.5 | -0.684 | 0.23957 | 0.008 | -2.857
-12 | -0.657 | 0.21969 | 0.008 | -2.99
-11.5 | -0.63 | 0.21642 | 0.007 | -2.911
-11 | -0.602 | 0.20533 | 0.007 | -2.934
-10.5 | -0.575 | 0.20509 | 0.006 | -2.806
-10 | -0.548 | 0.19134 | 0.006 | -2.863
-9.5 | -0.521 | 0.16883 | 0.006 | -3.085
-9 | -0.493 | 0.16833 | 0.005 | -2.931
-8.5 | -0.466 | 0.16531 | 0.005 | -2.82
-8 | -0.439 | 0.13949 | 0.004 | -3.145
-7.5 | -0.412 | 0.12642 | 0.004 | -3.255
-7 | -0.601 | 0.06788 | 0.003 | -8.852
-6.5 | -0.624 | 0.05668 | 0.003 | -11.012
-6 | -0.608 | 0.05016 | 0.003 | -12.125
-5.5 | -0.575 | 0.04583 | 0.003 | -12.546
-5 | -0.533 | 0.04208 | 0.003 | -12.676
-4.5 | -0.599 | 0.01787 | 0.006 | -33.525
-4 | -0.544 | 0.01692 | 0.006 | -32.152
-3.5 | -0.474 | 0.01378 | 0.005 | -34.416
-3 | -0.413 | 0.0132 | 0.004 | -31.265
-2.5 | -0.345 | 0.01275 | 0.004 | -27.046
-2 | -0.276 | 0.01252 | 0.003 | -22.069
-1.5 | -0.207 | 0.01092 | 0.002 | -19.004
-1 | -0.138 | 0.01094 | 0.001 | -12.65
-0.5 | -0.069 | 0.0117 | 0.001 | -5.912
0 | 0 | 0.01174 | 0 | 0
0.5 | 0.069 | 0.01081 | -0.001 | 6.401
1 | 0.138 | 0.01095 | -0.001 | 12.634
1.5 | 0.207 | 0.01102 | -0.002 | 18.83
2 | 0.276 | 0.0125 | -0.003 | 22.115
2.5 | 0.345 | 0.01273 | -0.004 | 27.092
3 | 0.413 | 0.01325 | -0.004 | 31.134
3.5 | 0.474 | 0.01382 | -0.005 | 34.313
4 | 0.544 | 0.01698 | -0.006 | 32.04
4.5 | 0.599 | 0.01778 | -0.006 | 33.697
5 | 0.533 | 0.042 | -0.003 | 12.699
5.5 | 0.575 | 0.0458 | -0.003 | 12.555
6 | 0.608 | 0.05035 | -0.003 | 12.081
6.5 | 0.624 | 0.05745 | -0.003 | 10.864
7 | 0.601 | 0.06897 | -0.003 | 8.713
7.5 | 0.412 | 0.12641 | -0.004 | 3.256
8 | 0.439 | 0.1375 | -0.004 | 3.191
8.5 | 0.466 | 0.16708 | -0.005 | 2.79
9 | 0.493 | 0.16987 | -0.005 | 2.904
9.5 | 0.521 | 0.16882 | -0.006 | 3.085
10 | 0.548 | 0.17988 | -0.006 | 3.046
10.5 | 0.575 | 0.20509 | -0.006 | 2.806
11 | 0.602 | 0.2053 | -0.007 | 2.934
11.5 | 0.63 | 0.21147 | -0.007 | 2.979
12 | 0.657 | 0.21967 | -0.008 | 2.99
12.5 | 0.684 | 0.22314 | -0.008 | 3.068
13 | 0.711 | 0.23395 | -0.009 | 3.04
13.5 | 0.739 | 0.25233 | -0.009 | 2.928
14 | 0.766 | 0.25246 | -0.01 | 3.033
14.5 | 0.793 | 0.27528 | -0.01 | 2.882
15 | 0.82 | 0.28505 | -0.011 | 2.876
15.5 | 0.848 | 0.2823 | -0.011 | 3.003
16 | 0.874 | 0.28737 | -0.012 | 3.042
16.5 | 0.901 | 0.30138 | -0.012 | 2.988
17 | 0.928 | 0.3083 | -0.013 | 3.011
17.5 | 0.954 | 0.31374 | -0.013 | 3.042
18 | 0.982 | 0.34256 | -0.014 | 2.867
18.5 | 1.008 | 0.34704 | -0.014 | 2.905
19 | 1.036 | 0.36425 | -0.015 | 2.845
19.5 | 1.062 | 0.36885 | -0.015 | 2.88
20 | 1.088 | 0.36199 | -0.015 | 3.006

## 16. Re 100k Mach 0.50 (2)
BIGFOIL.COM POLAR EXPORT
NACA63A012
NACA63A012 |  |  |  | Cl Max: | 0.8373 | at alpha= | 20 | deg
XFOIL ncrit=9 |  |  |  | L/D Max: | 40.0579 | at alpha= | 3.5 | deg
Re: | 100000 |  |  | Cd Min: | 0.27169 | at alpha= | 20 | deg
Mach: | 0.5 |  |  | Cl=0 at alpha= | -0.00038971 | deg
|  |  |  | @ Cl=0.1, Cd= | 0.021483
|  |  |  | @ Cl=0.4, Cd= | 0.021183
|  |  |  | @ Cl=0.6, Cd= | 0.15895
alpha (deg) | Cl | Cd | Cm | Cl/Cd
-20 | -0.8354 | 0.27072 | 0.0629 | -3.0858
-19.5 | -0.8261 | 0.2698 | 0.054 | -3.0619
-19 | -0.7948 | 0.25419 | 0.0525 | -3.1268
-18.5 | -0.7714 | 0.24564 | 0.0488 | -3.1404
-18 | -0.76 | 0.24158 | 0.0411 | -3.146
-17.5 | -0.7352 | 0.23025 | 0.0379 | -3.1931
-17 | -0.7109 | 0.22151 | 0.035 | -3.2093
-16.5 | -0.7007 | 0.21625 | 0.0281 | -3.2402
-16 | -0.6778 | 0.20596 | 0.025 | -3.2909
-15.5 | -0.6553 | 0.19783 | 0.0221 | -3.3124
-15 | -0.646 | 0.19063 | 0.0164 | -3.3888
-14.5 | -0.6204 | 0.182 | 0.0146 | -3.4088
-13.5 | -0.5903 | 0.16608 | 0.0075 | -3.5543
-13 | -0.5958 | 0.15958 | 0.0014 | -3.7336
-12.5 | -0.5746 | 0.15146 | -0.0001 | -3.7937
-12 | -0.5553 | 0.14258 | -0.0017 | -3.8947
-11.5 | -0.5692 | 0.13535 | -0.0077 | -4.2054
-11 | -0.5433 | 0.12616 | -0.008 | -4.3064
-10.5 | -0.563 | 0.10716 | -0.0211 | -5.2538
-10 | -0.5681 | 0.09619 | -0.0259 | -5.906
-9.5 | -0.6115 | 0.07791 | -0.0404 | -7.8488
-9 | -0.6398 | 0.06676 | -0.0464 | -9.5836
-8.5 | -0.676 | 0.05746 | -0.0494 | -11.7647
-8 | -0.7144 | 0.05038 | -0.0469 | -14.1802
-7.5 | -0.7506 | 0.04537 | -0.0385 | -16.544
-7 | -0.7644 | 0.04009 | -0.0303 | -19.0671
-6.5 | -0.7573 | 0.03497 | -0.0229 | -21.6557
-6 | -0.7385 | 0.03068 | -0.0155 | -24.0711
-5.5 | -0.7086 | 0.02703 | -0.0089 | -26.2153
-5 | -0.6783 | 0.02418 | -0.002 | -28.0521
-4.5 | -0.6675 | 0.02211 | 0.0076 | -30.19
-4 | -0.67 | 0.01996 | 0.0185 | -33.5671
-3.5 | -0.6922 | 0.01727 | 0.0328 | -40.0811
-3 | -0.6235 | 0.01855 | 0.0362 | -33.6119
-2.5 | -0.5293 | 0.02027 | 0.0357 | -26.1125
-2 | -0.4299 | 0.02114 | 0.032 | -20.3359
-1.5 | -0.3402 | 0.0213 | 0.0278 | -15.9718
-0.5 | -0.1282 | 0.02147 | 0.0121 | -5.9711
0 | 0.0001 | 0.02157 | 0 | 0.0046361
0.5 | 0.1269 | 0.02146 | -0.0119 | 5.9133
1 | 0.2428 | 0.02135 | -0.0216 | 11.3724
1.5 | 0.34 | 0.02131 | -0.0278 | 15.955
2 | 0.4299 | 0.02112 | -0.032 | 20.3551
2.5 | 0.5298 | 0.02024 | -0.0357 | 26.1759
3 | 0.6236 | 0.01853 | -0.0361 | 33.6535
3.5 | 0.6918 | 0.01727 | -0.0327 | 40.0579
4 | 0.6703 | 0.01994 | -0.0185 | 33.6158
4.5 | 0.6674 | 0.0221 | -0.0076 | 30.1991
5 | 0.6783 | 0.02416 | 0.0019 | 28.0753
5.5 | 0.7086 | 0.02703 | 0.0089 | 26.2153
6 | 0.7384 | 0.03072 | 0.0155 | 24.0365
6.5 | 0.7572 | 0.03501 | 0.0229 | 21.6281
7 | 0.7646 | 0.0403 | 0.0301 | 18.9727
7.5 | 0.7459 | 0.04524 | 0.039 | 16.4876
8 | 0.7103 | 0.05047 | 0.0471 | 14.0737
8.5 | 0.6722 | 0.05761 | 0.0492 | 11.6681
9 | 0.6369 | 0.06707 | 0.0458 | 9.496
9.5 | 0.6114 | 0.07808 | 0.0401 | 7.8304
10 | 0.5701 | 0.09589 | 0.026 | 5.9454
10.5 | 0.5639 | 0.10727 | 0.0209 | 5.2568
11 | 0.5458 | 0.12635 | 0.0081 | 4.3197
11.5 | 0.5742 | 0.1358 | 0.0081 | 4.2283
12 | 0.5572 | 0.14276 | 0.0017 | 3.9031
12.5 | 0.5689 | 0.15095 | -0.001 | 3.7688
13 | 0.611 | 0.16178 | 0.0006 | 3.7767
13.5 | 0.5916 | 0.16622 | -0.0077 | 3.5591
14.5 | 0.6217 | 0.18215 | -0.0149 | 3.4131
15 | 0.65 | 0.19155 | -0.0162 | 3.3934
15.5 | 0.657 | 0.19823 | -0.0223 | 3.3143
16 | 0.6788 | 0.20621 | -0.0254 | 3.2918
16.5 | 0.7018 | 0.2165 | -0.0285 | 3.2416
17 | 0.7123 | 0.22191 | -0.0354 | 3.2099
17.5 | 0.7361 | 0.23048 | -0.0385 | 3.1938
18 | 0.7634 | 0.24295 | -0.041 | 3.1422
18.5 | 0.7729 | 0.24623 | -0.0493 | 3.1389
19 | 0.7962 | 0.25478 | -0.053 | 3.125
19.5 | 0.8283 | 0.27101 | -0.0542 | 3.0563
20 | 0.8373 | 0.27169 | -0.0632 | 3.0818

## 17. Re 250k Mach 0.00 (1)
BIGFOIL.COM POLAR EXPORT
NACA63A012
NACA63A012 |  |  |  | Cl Max: | 0.833 | at alpha= | 12 | deg
JavaFoil+Calcfoil stall+Eppler ext transition |  |  |  | L/D Max: | 57.019 | at alpha= | 4 | deg
Re: | 250000 |  |  | Cd Min: | 0.00764 | at alpha= | 0 | deg
Mach: | 0 |  |  | Cl=0 at alpha= | 0 | deg
|  |  |  | @ Cl=0.1, Cd= | 0.00784
|  |  |  | @ Cl=0.4, Cd= | 0.0081398
|  |  |  | @ Cl=0.6, Cd= | 0.013229
alpha (deg) | Cl | Cd | Cm | Cl/Cd
-17 | -0.686 | 0.1866 | 0.007 | -3.675
-16.5 | -0.708 | 0.17088 | 0.007 | -4.145
-16 | -0.73 | 0.16335 | 0.006 | -4.468
-15.5 | -0.75 | 0.15311 | 0.006 | -4.9
-15 | -0.769 | 0.14154 | 0.006 | -5.436
-14.5 | -0.787 | 0.13119 | 0.006 | -5.997
-14 | -0.802 | 0.12287 | 0.006 | -6.525
-13.5 | -0.814 | 0.116 | 0.006 | -7.021
-13 | -0.824 | 0.10741 | 0.005 | -7.67
-12.5 | -0.83 | 0.09982 | 0.005 | -8.317
-12 | -0.833 | 0.09356 | 0.005 | -8.902
-11.5 | -0.832 | 0.08616 | 0.005 | -9.653
-11 | -0.826 | 0.08063 | 0.005 | -10.25
-10.5 | -0.817 | 0.07506 | 0.005 | -10.885
-10 | -0.803 | 0.07025 | 0.004 | -11.434
-9.5 | -0.784 | 0.06506 | 0.004 | -12.058
-9 | -0.761 | 0.06105 | 0.004 | -12.468
-8.5 | -0.734 | 0.05705 | 0.004 | -12.872
-8 | -0.705 | 0.0532 | 0.004 | -13.244
-7.5 | -0.672 | 0.04976 | 0.004 | -13.5
-7 | -0.637 | 0.04648 | 0.004 | -13.701
-6.5 | -0.745 | 0.01468 | 0.008 | -50.777
-6 | -0.695 | 0.01418 | 0.007 | -49.035
-5.5 | -0.642 | 0.01362 | 0.007 | -47.166
-5 | -0.588 | 0.01312 | 0.006 | -44.812
-4.5 | -0.532 | 0.01254 | 0.006 | -42.427
-4 | -0.475 | 0.00833 | 0.005 | -57.019
-3.5 | -0.417 | 0.00816 | 0.004 | -51.074
-3 | -0.358 | 0.00809 | 0.004 | -44.284
-2.5 | -0.299 | 0.00797 | 0.003 | -37.5
-2 | -0.239 | 0.00787 | 0.002 | -30.424
-1.5 | -0.18 | 0.0078 | 0.002 | -23.05
-1 | -0.12 | 0.00784 | 0.001 | -15.293
-0.5 | -0.06 | 0.00784 | 0.001 | -7.648
0 | 0 | 0.00764 | 0 | 0
0.5 | 0.06 | 0.00784 | -0.001 | 7.648
1 | 0.12 | 0.00784 | -0.001 | 15.293
1.5 | 0.18 | 0.0078 | -0.002 | 23.05
2 | 0.239 | 0.00787 | -0.002 | 30.424
2.5 | 0.299 | 0.00797 | -0.003 | 37.5
3 | 0.358 | 0.00809 | -0.004 | 44.284
3.5 | 0.417 | 0.00816 | -0.004 | 51.074
4 | 0.475 | 0.00833 | -0.005 | 57.019
4.5 | 0.532 | 0.01254 | -0.006 | 42.427
5 | 0.588 | 0.01312 | -0.006 | 44.813
5.5 | 0.643 | 0.01362 | -0.007 | 47.169
6 | 0.695 | 0.01418 | -0.007 | 49.039
6.5 | 0.745 | 0.01468 | -0.008 | 50.781
7 | 0.637 | 0.04648 | -0.004 | 13.701
7.5 | 0.672 | 0.04976 | -0.004 | 13.5
8 | 0.705 | 0.0532 | -0.004 | 13.244
8.5 | 0.734 | 0.05705 | -0.004 | 12.872
9 | 0.761 | 0.06105 | -0.004 | 12.468
9.5 | 0.784 | 0.06506 | -0.004 | 12.058
10 | 0.803 | 0.07025 | -0.004 | 11.434
10.5 | 0.817 | 0.07506 | -0.005 | 10.885
11 | 0.826 | 0.08063 | -0.005 | 10.25
11.5 | 0.832 | 0.08616 | -0.005 | 9.653
12 | 0.833 | 0.09356 | -0.005 | 8.902
12.5 | 0.83 | 0.09982 | -0.005 | 8.317
13 | 0.824 | 0.10741 | -0.005 | 7.67
13.5 | 0.814 | 0.116 | -0.006 | 7.021
14 | 0.802 | 0.12287 | -0.006 | 6.525
14.5 | 0.787 | 0.13119 | -0.006 | 5.997
15 | 0.769 | 0.14154 | -0.006 | 5.436
15.5 | 0.75 | 0.15311 | -0.006 | 4.9
16 | 0.73 | 0.16335 | -0.006 | 4.468
16.5 | 0.708 | 0.17088 | -0.007 | 4.145
17 | 0.686 | 0.1866 | -0.007 | 3.675

## 18. Re 250k Mach 0.00 (2)
BIGFOIL.COM POLAR EXPORT
NACA63A012
NACA63A012 |  |  |  | Cl Max: | 0.9063 | at alpha= | 10 | deg
XFOIL ncrit=9 |  |  |  | L/D Max: | 52.1513 | at alpha= | 4.5 | deg
Re: | 250000 |  |  | Cd Min: | 0.16565 | at alpha= | 15 | deg
Mach: | 0 |  |  | Cl=0 at alpha= | 0 | deg
|  |  |  | @ Cl=0.1, Cd= | 0.0094293
|  |  |  | @ Cl=0.4, Cd= | 0.0099164
|  |  |  | @ Cl=0.6, Cd= | 0.012708
alpha (deg) | Cl | Cd | Cm | Cl/Cd
-14.5 | -0.6553 | 0.15525 | 0.0039 | -4.2209
-14 | -0.6336 | 0.15033 | 0.0071 | -4.2147
-13.5 | -0.6281 | 0.14209 | 0.0036 | -4.4204
-13 | -0.6537 | 0.12569 | -0.01 | -5.2009
-12.5 | -0.6589 | 0.11492 | -0.0119 | -5.7336
-12 | -0.6524 | 0.10798 | -0.0132 | -6.0419
-11.5 | -0.6649 | 0.096 | -0.0195 | -6.926
-11 | -0.7369 | 0.07411 | -0.0366 | -9.9433
-10.5 | -0.7892 | 0.06437 | -0.0393 | -12.2604
-10 | -0.9059 | 0.04396 | -0.0263 | -20.6074
-9.5 | -0.9066 | 0.03726 | -0.02 | -24.3317
-9 | -0.8892 | 0.03251 | -0.0148 | -27.3516
-8.5 | -0.8613 | 0.02863 | -0.0105 | -30.0838
-8 | -0.8266 | 0.02572 | -0.0069 | -32.1384
-7.5 | -0.7872 | 0.02199 | -0.0047 | -35.7981
-7 | -0.7536 | 0.0203 | -0.0009 | -37.1232
-6.5 | -0.7264 | 0.01854 | 0.0043 | -39.1802
-6 | -0.7103 | 0.01701 | 0.0112 | -41.7578
-5.5 | -0.6924 | 0.01591 | 0.0175 | -43.5198
-5 | -0.6206 | 0.01403 | 0.0128 | -44.2338
-4.5 | -0.5718 | 0.01098 | 0.0117 | -52.0765
-4 | -0.5061 | 0.01026 | 0.0095 | -49.3275
-3.5 | -0.4273 | 0.00997 | 0.0049 | -42.8586
-3 | -0.3556 | 0.00982 | 0.0019 | -36.2118
-2.5 | -0.2872 | 0.00974 | -0.0002 | -29.4867
-2 | -0.2283 | 0.00966 | -0.0004 | -23.6335
-1.5 | -0.1678 | 0.00953 | -0.001 | -17.6076
-1 | -0.1099 | 0.00944 | -0.0011 | -11.6419
-0.5 | -0.0547 | 0.00938 | -0.0006 | -5.8316
0 | 0 | 0.00937 | 0 | 0
0.5 | 0.0547 | 0.00938 | 0.0006 | 5.8316
1 | 0.1098 | 0.00944 | 0.0011 | 11.6314
1.5 | 0.1678 | 0.00953 | 0.001 | 17.6076
2 | 0.2282 | 0.00966 | 0.0004 | 23.6232
2.5 | 0.287 | 0.00974 | 0.0003 | 29.4661
3 | 0.3558 | 0.00983 | -0.0019 | 36.1953
3.5 | 0.4274 | 0.00997 | -0.0049 | 42.8686
4 | 0.5059 | 0.01025 | -0.0094 | 49.3561
4.5 | 0.5721 | 0.01097 | -0.0118 | 52.1513
5 | 0.6209 | 0.01401 | -0.0129 | 44.3183
5.5 | 0.6922 | 0.01591 | -0.0174 | 43.5072
6 | 0.7103 | 0.01701 | -0.0112 | 41.7578
6.5 | 0.726 | 0.01859 | -0.0042 | 39.0533
7 | 0.7535 | 0.02023 | 0.0009 | 37.2467
7.5 | 0.7862 | 0.02181 | 0.0047 | 36.0477
8 | 0.8251 | 0.02541 | 0.0073 | 32.4715
8.5 | 0.8607 | 0.0285 | 0.0107 | 30.2
9 | 0.8889 | 0.03259 | 0.0149 | 27.2752
9.5 | 0.9061 | 0.03748 | 0.02 | 24.1756
10 | 0.9063 | 0.04427 | 0.0261 | 20.4721
11 | 0.7322 | 0.07496 | 0.0358 | 9.7679
11.5 | 0.6625 | 0.09718 | 0.0184 | 6.8172
12 | 0.647 | 0.11004 | 0.0113 | 5.8797
12.5 | 0.6615 | 0.11466 | 0.0121 | 5.7692
13 | 0.6506 | 0.12708 | 0.0083 | 5.1196
13.5 | 0.6294 | 0.14231 | -0.004 | 4.4227
14 | 0.6342 | 0.15078 | -0.0077 | 4.2061
14.5 | 0.6505 | 0.15654 | -0.0085 | 4.1555
15 | 0.6588 | 0.16565 | -0.0102 | 3.9771

## 19. Re 250k Mach 0.10 (1)
BIGFOIL.COM POLAR EXPORT
NACA63A012
NACA63A012 |  |  |  | Cl Max: | 0.822 | at alpha= | 11.5 | deg
JavaFoil+Calcfoil stall+Eppler ext transition |  |  |  | L/D Max: | 57.176 | at alpha= | 4 | deg
Re: | 250000 |  |  | Cd Min: | 0.00765 | at alpha= | 0 | deg
Mach: | 0.1 |  |  | Cl=0 at alpha= | 0 | deg
|  |  |  | @ Cl=0.1, Cd= | 0.0078467
|  |  |  | @ Cl=0.4, Cd= | 0.0081542
|  |  |  | @ Cl=0.6, Cd= | 0.013257
alpha (deg) | Cl | Cd | Cm | Cl/Cd
-16.5 | -0.663 | 0.18327 | 0.007 | -3.619
-16 | -0.688 | 0.16784 | 0.006 | -4.102
-15.5 | -0.713 | 0.15896 | 0.006 | -4.483
-15 | -0.735 | 0.14781 | 0.006 | -4.976
-14.5 | -0.757 | 0.13437 | 0.006 | -5.63
-14 | -0.776 | 0.12764 | 0.006 | -6.076
-13.5 | -0.792 | 0.11734 | 0.006 | -6.747
-13 | -0.805 | 0.10965 | 0.005 | -7.34
-12.5 | -0.815 | 0.10096 | 0.005 | -8.068
-12 | -0.82 | 0.09523 | 0.005 | -8.615
-11.5 | -0.822 | 0.08686 | 0.005 | -9.464
-11 | -0.819 | 0.08152 | 0.005 | -10.051
-10.5 | -0.812 | 0.07566 | 0.005 | -10.734
-10 | -0.8 | 0.07057 | 0.004 | -11.339
-9.5 | -0.783 | 0.06621 | 0.004 | -11.823
-9 | -0.761 | 0.06147 | 0.004 | -12.375
-8.5 | -0.735 | 0.05713 | 0.004 | -12.868
-8 | -0.706 | 0.05327 | 0.004 | -13.253
-7.5 | -0.673 | 0.04972 | 0.004 | -13.545
-7 | -0.639 | 0.04665 | 0.004 | -13.689
-6.5 | -0.748 | 0.01481 | 0.008 | -50.529
-6 | -0.698 | 0.01426 | 0.007 | -48.959
-5.5 | -0.645 | 0.01374 | 0.007 | -46.978
-5 | -0.591 | 0.01316 | 0.006 | -44.871
-4.5 | -0.534 | 0.01257 | 0.006 | -42.504
-4 | -0.477 | 0.00834 | 0.005 | -57.176
-3.5 | -0.419 | 0.00818 | 0.004 | -51.229
-3 | -0.36 | 0.0081 | 0.004 | -44.431
-2.5 | -0.301 | 0.00798 | 0.003 | -37.637
-2 | -0.241 | 0.00788 | 0.002 | -30.537
-1.5 | -0.181 | 0.00781 | 0.002 | -23.135
-1 | -0.12 | 0.00785 | 0.001 | -15.35
-0.5 | -0.06 | 0.00784 | 0.001 | -7.679
0 | 0 | 0.00765 | 0 | 0
0.5 | 0.06 | 0.00784 | -0.001 | 7.679
1 | 0.12 | 0.00785 | -0.001 | 15.35
1.5 | 0.181 | 0.00781 | -0.002 | 23.135
2 | 0.241 | 0.00788 | -0.002 | 30.537
2.5 | 0.301 | 0.00798 | -0.003 | 37.637
3 | 0.36 | 0.0081 | -0.004 | 44.431
3.5 | 0.419 | 0.00818 | -0.004 | 51.229
4 | 0.477 | 0.00834 | -0.005 | 57.176
4.5 | 0.534 | 0.01257 | -0.006 | 42.504
5 | 0.591 | 0.01316 | -0.006 | 44.872
5.5 | 0.645 | 0.01374 | -0.007 | 46.98
6 | 0.698 | 0.01426 | -0.007 | 48.962
6.5 | 0.748 | 0.01481 | -0.008 | 50.534
7 | 0.639 | 0.04665 | -0.004 | 13.689
7.5 | 0.673 | 0.04972 | -0.004 | 13.545
8 | 0.706 | 0.05327 | -0.004 | 13.253
8.5 | 0.735 | 0.05713 | -0.004 | 12.868
9 | 0.761 | 0.06147 | -0.004 | 12.375
9.5 | 0.783 | 0.06621 | -0.004 | 11.823
10 | 0.8 | 0.07057 | -0.004 | 11.339
10.5 | 0.812 | 0.07566 | -0.005 | 10.734
11 | 0.819 | 0.08152 | -0.005 | 10.051
11.5 | 0.822 | 0.08686 | -0.005 | 9.464
12 | 0.82 | 0.09523 | -0.005 | 8.615
12.5 | 0.815 | 0.10096 | -0.005 | 8.068
13 | 0.805 | 0.10965 | -0.005 | 7.34
13.5 | 0.792 | 0.11734 | -0.006 | 6.747
14 | 0.775 | 0.12655 | -0.006 | 6.128
14.5 | 0.757 | 0.13437 | -0.006 | 5.63
15 | 0.735 | 0.1478 | -0.006 | 4.976
15.5 | 0.713 | 0.15896 | -0.006 | 4.483
16 | 0.688 | 0.16944 | -0.006 | 4.063
16.5 | 0.663 | 0.18327 | -0.007 | 3.619

## 20. Re 250k Mach 0.10 (2)
BIGFOIL.COM POLAR EXPORT
NACA63A012
NACA63A012 |  |  |  | Cl Max: | 0.9012 | at alpha= | 9.5 | deg
XFOIL ncrit=9 |  |  |  | L/D Max: | 51.7073 | at alpha= | 4.5 | deg
Re: | 250000 |  |  | Cd Min: | 0.24288 | at alpha= | -20 | deg
Mach: | 0.1 |  |  | Cl=0 at alpha= | 0 | deg
|  |  |  | @ Cl=0.1, Cd= | 0.0094534
|  |  |  | @ Cl=0.4, Cd= | 0.0099494
|  |  |  | @ Cl=0.6, Cd= | 0.012794
alpha (deg) | Cl | Cd | Cm | Cl/Cd
-20 | -0.7717 | 0.24288 | 0.0556 | -3.1773
-19.5 | -0.7563 | 0.23586 | 0.0509 | -3.2066
-19 | -0.753 | 0.22912 | 0.0418 | -3.2865
-18.5 | -0.7306 | 0.22033 | 0.0411 | -3.3159
-18 | -0.712 | 0.21453 | 0.039 | -3.3189
-17.5 | -0.699 | 0.20711 | 0.0343 | -3.375
-17 | -0.6987 | 0.19898 | 0.0256 | -3.5114
-16.5 | -0.6804 | 0.19036 | 0.0248 | -3.5743
-16 | -0.6625 | 0.18411 | 0.023 | -3.5984
-15.5 | -0.6508 | 0.17678 | 0.0195 | -3.6814
-15 | -0.6603 | 0.16568 | 0.0088 | -3.9854
-14 | -0.6315 | 0.15133 | 0.0075 | -4.173
-13.5 | -0.6265 | 0.1429 | 0.0038 | -4.3842
-13 | -0.651 | 0.12693 | -0.0097 | -5.1288
-12.5 | -0.651 | 0.11741 | -0.0102 | -5.5447
-12 | -0.6446 | 0.11027 | -0.0118 | -5.8457
-11.5 | -0.6545 | 0.09902 | -0.0174 | -6.6098
-11 | -0.7127 | 0.07763 | -0.034 | -9.1807
-10 | -0.8971 | 0.04507 | -0.0284 | -19.9046
-9.5 | -0.9016 | 0.03837 | -0.0219 | -23.4975
-9 | -0.888 | 0.03336 | -0.0163 | -26.6187
-8.5 | -0.8627 | 0.02931 | -0.0117 | -29.4336
-8 | -0.8294 | 0.02627 | -0.0077 | -31.5721
-7.5 | -0.7898 | 0.02231 | -0.0054 | -35.4012
-7 | -0.7559 | 0.02056 | -0.0016 | -36.7656
-6.5 | -0.7269 | 0.01894 | 0.0034 | -38.3791
-6 | -0.7121 | 0.01718 | 0.0105 | -41.4494
-5.5 | -0.6937 | 0.01607 | 0.0168 | -43.1674
-5 | -0.6213 | 0.01418 | 0.0121 | -43.8152
-4.5 | -0.5721 | 0.01109 | 0.011 | -51.587
-4 | -0.5072 | 0.01028 | 0.009 | -49.3385
-3.5 | -0.4311 | 0.01 | 0.0051 | -43.11
-2.5 | -0.2897 | 0.00978 | -0.0001 | -29.6217
-2 | -0.2295 | 0.00969 | -0.0004 | -23.6842
-1.5 | -0.1678 | 0.00956 | -0.0012 | -17.5523
-1 | -0.1087 | 0.00946 | -0.0014 | -11.4905
-0.5 | -0.0559 | 0.00942 | -0.0004 | -5.9342
0 | 0 | 0.0094 | 0 | 0
0.5 | 0.0559 | 0.00942 | 0.0004 | 5.9342
1 | 0.1087 | 0.00946 | 0.0014 | 11.4905
1.5 | 0.1678 | 0.00956 | 0.0012 | 17.5523
2 | 0.2295 | 0.00969 | 0.0004 | 23.6842
2.5 | 0.2898 | 0.00977 | 0 | 29.6622
3.5 | 0.4311 | 0.01 | -0.0051 | 43.11
4 | 0.507 | 0.01028 | -0.0089 | 49.3191
4.5 | 0.5724 | 0.01107 | -0.0111 | 51.7073
5 | 0.6217 | 0.01415 | -0.0122 | 43.9364
5.5 | 0.6936 | 0.01605 | -0.0167 | 43.215
6 | 0.712 | 0.01717 | -0.0105 | 41.4677
6.5 | 0.7263 | 0.01902 | -0.0033 | 38.1861
7 | 0.7558 | 0.02049 | 0.0016 | 36.8863
7.5 | 0.7887 | 0.02217 | 0.0055 | 35.5751
8 | 0.8277 | 0.02586 | 0.0082 | 32.007
8.5 | 0.8621 | 0.02919 | 0.0118 | 29.5341
9 | 0.8877 | 0.03345 | 0.0164 | 26.5381
9.5 | 0.9012 | 0.03857 | 0.0219 | 23.3653
10 | 0.8977 | 0.04537 | 0.0281 | 19.7862
10.5 | 0.768 | 0.0664 | 0.0395 | 11.5663
11 | 0.7093 | 0.07845 | 0.0332 | 9.0414
11.5 | 0.6532 | 0.09985 | 0.0167 | 6.5418
12 | 0.6392 | 0.1123 | 0.01 | 5.6919
12.5 | 0.6533 | 0.11726 | 0.0103 | 5.5714
13 | 0.4784 | 0.12106 | 0.0144 | 3.9518
13.5 | 0.4856 | 0.12603 | 0.014 | 3.8531
14 | 0.6323 | 0.15175 | -0.0081 | 4.1667
14.5 | 0.648 | 0.15775 | -0.0091 | 4.1078

## 21. Re 250k Mach 0.25 (1)
BIGFOIL.COM POLAR EXPORT
NACA63A012
NACA63A012 |  |  |  | Cl Max: | 0.771 | at alpha= | 10 | deg
JavaFoil+Calcfoil stall+Eppler ext transition |  |  |  | L/D Max: | 58.042 | at alpha= | 4 | deg
Re: | 250000 |  |  | Cd Min: | 0.00771 | at alpha= | 0 | deg
Mach: | 0.25 |  |  | Cl=0 at alpha= | 0 | deg
|  |  |  | @ Cl=0.1, Cd= | 0.0079023
|  |  |  | @ Cl=0.4, Cd= | 0.00822
|  |  |  | @ Cl=0.6, Cd= | 0.19515
alpha (deg) | Cl | Cd | Cm | Cl/Cd
-15 | -0.421 | 0.19827 | 0.006 | -2.123
-14.5 | -0.482 | 0.17324 | 0.006 | -2.78
-14 | -0.538 | 0.15663 | 0.006 | -3.435
-13.5 | -0.59 | 0.14143 | 0.006 | -4.169
-13 | -0.636 | 0.12852 | 0.005 | -4.948
-12.5 | -0.676 | 0.11715 | 0.005 | -5.773
-12 | -0.71 | 0.10816 | 0.005 | -6.565
-11.5 | -0.737 | 0.09691 | 0.005 | -7.601
-11 | -0.756 | 0.0903 | 0.005 | -8.369
-10.5 | -0.767 | 0.08164 | 0.005 | -9.395
-10 | -0.771 | 0.07454 | 0.004 | -10.339
-9.5 | -0.765 | 0.06915 | 0.004 | -11.067
-9 | -0.752 | 0.06416 | 0.004 | -11.725
-8.5 | -0.733 | 0.05916 | 0.004 | -12.399
-8 | -0.71 | 0.05465 | 0.004 | -12.983
-7.5 | -0.681 | 0.0508 | 0.004 | -13.404
-7 | -0.648 | 0.0475 | 0.004 | -13.651
-6.5 | -0.614 | 0.04417 | 0.004 | -13.895
-6 | -0.713 | 0.01479 | 0.008 | -48.254
-5.5 | -0.661 | 0.01411 | 0.007 | -46.807
-5 | -0.605 | 0.01347 | 0.006 | -44.945
-4.5 | -0.548 | 0.01291 | 0.006 | -42.469
-4 | -0.49 | 0.00844 | 0.005 | -58.042
-3.5 | -0.43 | 0.00826 | 0.004 | -52.08
-3 | -0.37 | 0.00818 | 0.004 | -45.201
-2.5 | -0.309 | 0.00805 | 0.003 | -38.352
-2 | -0.247 | 0.00802 | 0.003 | -30.835
-1.5 | -0.186 | 0.00787 | 0.002 | -23.587
-1 | -0.124 | 0.00791 | 0.001 | -15.657
-0.5 | -0.062 | 0.00789 | 0.001 | -7.841
0 | 0 | 0.00771 | 0 | 0
0.5 | 0.062 | 0.00789 | -0.001 | 7.841
1 | 0.124 | 0.00791 | -0.001 | 15.657
1.5 | 0.186 | 0.00787 | -0.002 | 23.587
2 | 0.247 | 0.00802 | -0.003 | 30.835
2.5 | 0.309 | 0.00805 | -0.003 | 38.352
3 | 0.37 | 0.00818 | -0.004 | 45.201
3.5 | 0.43 | 0.00826 | -0.004 | 52.08
4 | 0.49 | 0.00844 | -0.005 | 58.042
4.5 | 0.548 | 0.01291 | -0.006 | 42.47
5 | 0.605 | 0.01347 | -0.006 | 44.947
5.5 | 0.661 | 0.01411 | -0.007 | 46.81
6 | 0.714 | 0.01478 | -0.008 | 48.288
6.5 | 0.614 | 0.04411 | -0.004 | 13.917
7 | 0.648 | 0.04754 | -0.004 | 13.637
7.5 | 0.681 | 0.05087 | -0.004 | 13.386
8 | 0.71 | 0.05461 | -0.004 | 12.995
8.5 | 0.733 | 0.0587 | -0.004 | 12.495
9 | 0.752 | 0.06341 | -0.004 | 11.861
9.5 | 0.765 | 0.06932 | -0.004 | 11.04
10 | 0.771 | 0.07438 | -0.004 | 10.362
10.5 | 0.767 | 0.08049 | -0.005 | 9.529
11 | 0.756 | 0.08839 | -0.005 | 8.549
11.5 | 0.737 | 0.09922 | -0.005 | 7.424
12 | 0.71 | 0.10704 | -0.005 | 6.633
12.5 | 0.676 | 0.11905 | -0.005 | 5.68
13 | 0.636 | 0.13308 | -0.005 | 4.779
13.5 | 0.59 | 0.14219 | -0.006 | 4.147
14 | 0.538 | 0.15675 | -0.006 | 3.433
14.5 | 0.482 | 0.17465 | -0.006 | 2.758
15 | 0.421 | 0.19515 | -0.006 | 2.157

## 22. Re 250k Mach 0.25 (2)
BIGFOIL.COM POLAR EXPORT
NACA63A012
NACA63A012 |  |  |  | Cl Max: | 0.869 | at alpha= | 9 | deg
XFOIL ncrit=9 |  |  |  | L/D Max: | 48.9847 | at alpha= | 4 | deg
Re: | 250000 |  |  | Cd Min: | 0.15625 | at alpha= | 14 | deg
Mach: | 0.25 |  |  | Cl=0 at alpha= | 0 | deg
|  |  |  | @ Cl=0.1, Cd= | 0.009629
|  |  |  | @ Cl=0.4, Cd= | 0.01006
|  |  |  | @ Cl=0.6, Cd= | 0.013456
alpha (deg) | Cl | Cd | Cm | Cl/Cd
-14 | -0.6234 | 0.15599 | 0.0094 | -3.9964
-13.5 | -0.6289 | 0.14521 | 0.0011 | -4.331
-13 | -0.6395 | 0.13225 | -0.006 | -4.8355
-12.5 | -0.6221 | 0.12661 | -0.0048 | -4.9135
-12 | -0.6171 | 0.11854 | -0.0075 | -5.2058
-11.5 | -0.6258 | 0.10729 | -0.0134 | -5.8328
-10.5 | -0.8028 | 0.05654 | -0.0432 | -14.1988
-10 | -0.8365 | 0.04944 | -0.0399 | -16.9195
-9.5 | -0.8629 | 0.04357 | -0.0324 | -19.8049
-9 | -0.8695 | 0.03804 | -0.0254 | -22.8575
-8.5 | -0.8609 | 0.0332 | -0.0188 | -25.9307
-8 | -0.8386 | 0.02899 | -0.0132 | -28.9272
-7.5 | -0.8036 | 0.02434 | -0.0097 | -33.0156
-7 | -0.769 | 0.02211 | -0.0057 | -34.7806
-6.5 | -0.7373 | 0.02015 | -0.0007 | -36.5906
-6 | -0.7201 | 0.01816 | 0.0066 | -39.6531
-5.5 | -0.6996 | 0.01709 | 0.0129 | -40.9362
-5 | -0.6251 | 0.01497 | 0.0084 | -41.7568
-4.5 | -0.5712 | 0.01189 | 0.007 | -48.0404
-4 | -0.5115 | 0.01044 | 0.006 | -48.9943
-3.5 | -0.4363 | 0.01013 | 0.0029 | -43.0701
-3 | -0.363 | 0.00998 | 0.0003 | -36.3727
-2.5 | -0.295 | 0.00992 | -0.001 | -29.7379
-2 | -0.2295 | 0.00983 | -0.002 | -23.3469
-1.5 | -0.1711 | 0.00973 | -0.0017 | -17.5848
-1 | -0.1129 | 0.00964 | -0.0014 | -11.7116
-0.5 | -0.0544 | 0.00959 | -0.0011 | -5.6726
0 | 0 | 0.00958 | 0 | 0
0.5 | 0.0544 | 0.00959 | 0.0011 | 5.6726
1 | 0.1129 | 0.00964 | 0.0014 | 11.7116
1.5 | 0.1709 | 0.00973 | 0.0017 | 17.5642
2 | 0.2294 | 0.00983 | 0.002 | 23.3367
2.5 | 0.2947 | 0.00991 | 0.0011 | 29.7376
3 | 0.3631 | 0.00998 | -0.0003 | 36.3828
3.5 | 0.4364 | 0.01014 | -0.0029 | 43.0375
4 | 0.5114 | 0.01044 | -0.006 | 48.9847
4.5 | 0.5717 | 0.01185 | -0.007 | 48.2447
5 | 0.6258 | 0.01492 | -0.0085 | 41.9437
5.5 | 0.699 | 0.01714 | -0.0128 | 40.7818
6 | 0.72 | 0.01816 | -0.0065 | 39.6476
6.5 | 0.7373 | 0.02014 | 0.0007 | 36.6087
7 | 0.7684 | 0.02197 | 0.0058 | 34.975
7.5 | 0.8032 | 0.02451 | 0.0097 | 32.7703
8 | 0.8372 | 0.02867 | 0.0137 | 29.2013
8.5 | 0.86 | 0.03311 | 0.0191 | 25.974
9 | 0.869 | 0.03817 | 0.0254 | 22.7666
9.5 | 0.8628 | 0.04385 | 0.0322 | 19.6762
10 | 0.8386 | 0.04974 | 0.0395 | 16.8597
10.5 | 0.8095 | 0.05719 | 0.0429 | 14.1546
11.5 | 0.6538 | 0.09992 | 0.0231 | 6.5432
12 | 0.6154 | 0.11965 | 0.0067 | 5.1433
12.5 | 0.624 | 0.12664 | 0.0047 | 4.9274
13 | 0.6381 | 0.13354 | 0.0069 | 4.7783
13.5 | 0.6294 | 0.14556 | -0.0018 | 4.324
14 | 0.6248 | 0.15625 | -0.0098 | 3.9987

## 23. Re 250k Mach 0.50 (1)
BIGFOIL.COM POLAR EXPORT
NACA63A012
NACA63A012 |  |  |  | Cl Max: | 1.088 | at alpha= | 20 | deg
JavaFoil+Calcfoil stall+Eppler ext transition |  |  |  | L/D Max: | 54.958 | at alpha= | 3.5 | deg
Re: | 250000 |  |  | Cd Min: | 0.00795 | at alpha= | 0.5 | deg
Mach: | 0.5 |  |  | Cl=0 at alpha= | 0 | deg
|  |  |  | @ Cl=0.1, Cd= | 0.0080444
|  |  |  | @ Cl=0.4, Cd= | 0.0084984
|  |  |  | @ Cl=0.6, Cd= | 0.014348
alpha (deg) | Cl | Cd | Cm | Cl/Cd
-20 | -1.088 | 0.27624 | 0.015 | -3.939
-19.5 | -1.062 | 0.27029 | 0.015 | -3.93
-19 | -1.036 | 0.26565 | 0.015 | -3.901
-18.5 | -1.008 | 0.25402 | 0.014 | -3.969
-18 | -0.982 | 0.2495 | 0.014 | -3.937
-17.5 | -0.955 | 0.24026 | 0.013 | -3.973
-17 | -0.928 | 0.23479 | 0.013 | -3.954
-16.5 | -0.901 | 0.22853 | 0.012 | -3.941
-16 | -0.874 | 0.2183 | 0.012 | -4.004
-15.5 | -0.848 | 0.21362 | 0.011 | -3.968
-15 | -0.82 | 0.21277 | 0.011 | -3.853
-14.5 | -0.793 | 0.20459 | 0.01 | -3.878
-14 | -0.766 | 0.18851 | 0.01 | -4.062
-13.5 | -0.739 | 0.19369 | 0.009 | -3.815
-13 | -0.711 | 0.17441 | 0.009 | -4.078
-12.5 | -0.684 | 0.17553 | 0.008 | -3.9
-12 | -0.657 | 0.16705 | 0.008 | -3.932
-11.5 | -0.63 | 0.16378 | 0.007 | -3.847
-11 | -0.602 | 0.15336 | 0.007 | -3.928
-10.5 | -0.575 | 0.15065 | 0.006 | -3.82
-10 | -0.548 | 0.13846 | 0.006 | -3.957
-9.5 | -0.521 | 0.12823 | 0.006 | -4.062
-9 | -0.493 | 0.12526 | 0.005 | -3.939
-8.5 | -0.466 | 0.12046 | 0.005 | -3.871
-8 | -0.439 | 0.07815 | 0.004 | -5.614
-7.5 | -0.412 | 0.06084 | 0.004 | -6.765
-7 | -0.601 | 0.05807 | 0.003 | -10.348
-6.5 | -0.624 | 0.0501 | 0.003 | -12.46
-6 | -0.608 | 0.04524 | 0.003 | -13.449
-5.5 | -0.575 | 0.0416 | 0.003 | -13.832
-5 | -0.659 | 0.01538 | 0.007 | -42.856
-4.5 | -0.606 | 0.01448 | 0.006 | -41.872
-4 | -0.544 | 0.01357 | 0.006 | -40.09
-3.5 | -0.479 | 0.00876 | 0.005 | -54.715
-3 | -0.413 | 0.00847 | 0.004 | -48.704
-2.5 | -0.345 | 0.00832 | 0.004 | -41.425
-2 | -0.276 | 0.00828 | 0.003 | -33.374
-1.5 | -0.207 | 0.00811 | 0.002 | -25.565
-1 | -0.138 | 0.00815 | 0.001 | -16.974
-0.5 | -0.069 | 0.00813 | 0.001 | -8.512
0 | 0 | 0.00811 | 0 | 0
0.5 | 0.069 | 0.00795 | -0.001 | 8.707
1 | 0.138 | 0.00816 | -0.001 | 16.95
1.5 | 0.207 | 0.00822 | -0.002 | 25.235
2 | 0.276 | 0.00824 | -0.003 | 33.543
2.5 | 0.345 | 0.00828 | -0.004 | 41.655
3 | 0.413 | 0.00855 | -0.004 | 48.264
3.5 | 0.479 | 0.00872 | -0.005 | 54.958
4 | 0.544 | 0.01358 | -0.006 | 40.059
4.5 | 0.606 | 0.01443 | -0.006 | 42.033
5 | 0.659 | 0.01531 | -0.007 | 43.04
5.5 | 0.576 | 0.04157 | -0.003 | 13.851
6 | 0.608 | 0.04521 | -0.003 | 13.457
6.5 | 0.624 | 0.05019 | -0.003 | 12.437
7 | 0.601 | 0.05859 | -0.003 | 10.256
7.5 | 0.412 | 0.06087 | -0.004 | 6.762
8 | 0.439 | 0.07827 | -0.004 | 5.606
8.5 | 0.466 | 0.12182 | -0.005 | 3.827
9 | 0.493 | 0.12648 | -0.005 | 3.901
9.5 | 0.521 | 0.12822 | -0.006 | 4.062
10 | 0.548 | 0.1369 | -0.006 | 4.003
10.5 | 0.575 | 0.15065 | -0.006 | 3.82
11 | 0.602 | 0.15333 | -0.007 | 3.929
11.5 | 0.63 | 0.15511 | -0.007 | 4.062
12 | 0.657 | 0.16703 | -0.008 | 3.933
12.5 | 0.685 | 0.16634 | -0.008 | 4.115
13 | 0.711 | 0.17464 | -0.009 | 4.073
13.5 | 0.739 | 0.19393 | -0.009 | 3.811
14 | 0.766 | 0.18835 | -0.01 | 4.065
14.5 | 0.793 | 0.20445 | -0.01 | 3.88
15 | 0.82 | 0.21241 | -0.011 | 3.86
15.5 | 0.848 | 0.21335 | -0.011 | 3.973
16 | 0.874 | 0.21786 | -0.012 | 4.012
16.5 | 0.901 | 0.22855 | -0.012 | 3.941
17 | 0.928 | 0.23485 | -0.013 | 3.953
17.5 | 0.955 | 0.23983 | -0.013 | 3.98
18 | 0.982 | 0.24906 | -0.014 | 3.944
18.5 | 1.008 | 0.25357 | -0.014 | 3.976
19 | 1.036 | 0.26522 | -0.015 | 3.907
19.5 | 1.062 | 0.26986 | -0.015 | 3.936
20 | 1.088 | 0.27628 | -0.015 | 3.938

## 24. Re 250k Mach 0.50 (2)
BIGFOIL.COM POLAR EXPORT
NACA63A012
NACA63A012 |  |  |  | Cl Max: | 0.7752 | at alpha= | 7 | deg
XFOIL ncrit=9 |  |  |  | L/D Max: | 45.6255 | at alpha= | 4 | deg
Re: | 250000 |  |  | Cd Min: | 0.27312 | at alpha= | -20 | deg
Mach: | 0.5 |  |  | Cl=0 at alpha= | 0 | deg
|  |  |  | @ Cl=0.1, Cd= | 0.010429
|  |  |  | @ Cl=0.4, Cd= | 0.010603
|  |  |  | @ Cl=0.6, Cd= | 0.13311
alpha (deg) | Cl | Cd | Cm | Cl/Cd
-20 | -0.8563 | 0.27312 | 0.0656 | -3.1353
-19.5 | -0.8296 | 0.26179 | 0.0635 | -3.169
-19 | -0.8071 | 0.25382 | 0.0597 | -3.1798
-18.5 | -0.786 | 0.24574 | 0.0549 | -3.1985
-18 | -0.7742 | 0.23892 | 0.0456 | -3.2404
-17.5 | -0.7493 | 0.22817 | 0.043 | -3.284
-17 | -0.7263 | 0.22013 | 0.0399 | -3.2994
-16.5 | -0.7062 | 0.21206 | 0.0356 | -3.3302
-16 | -0.6961 | 0.20418 | 0.0274 | -3.4092
-15.5 | -0.6786 | 0.19439 | 0.0233 | -3.4909
-15 | -0.6529 | 0.18675 | 0.0222 | -3.4961
-14.5 | -0.6359 | 0.17867 | 0.018 | -3.5591
-14 | -0.6372 | 0.16982 | 0.0082 | -3.7522
-13.5 | -0.6172 | 0.16009 | 0.007 | -3.8553
-13 | -0.5972 | 0.15252 | 0.0054 | -3.9156
-12.5 | -0.5978 | 0.14311 | -0.0025 | -4.1772
-12 | -0.5977 | 0.13219 | -0.0084 | -4.5215
-11.5 | -0.5774 | 0.12508 | -0.0076 | -4.6162
-11 | -0.5919 | 0.10792 | -0.0163 | -5.4846
-10.5 | -0.5961 | 0.09762 | -0.0205 | -6.1063
-10 | -0.6136 | 0.08375 | -0.0282 | -7.3266
-9.5 | -0.6464 | 0.068 | -0.0391 | -9.5059
-9 | -0.6839 | 0.05558 | -0.047 | -12.3048
-8.5 | -0.717 | 0.04647 | -0.0496 | -15.4293
-8 | -0.7458 | 0.03959 | -0.0468 | -18.8381
-7.5 | -0.7673 | 0.03467 | -0.039 | -22.1315
-7 | -0.7757 | 0.03038 | -0.0294 | -25.5332
-6.5 | -0.7665 | 0.0264 | -0.0205 | -29.0341
-6 | -0.7483 | 0.02333 | -0.0117 | -32.0746
-5.5 | -0.7257 | 0.02075 | -0.0044 | -34.9735
-5 | -0.6447 | 0.01759 | -0.0074 | -36.6515
-4.5 | -0.5692 | 0.01493 | -0.0098 | -38.1246
-4 | -0.5209 | 0.01145 | -0.0087 | -45.4934
-3 | -0.3773 | 0.01056 | -0.0084 | -35.7292
-2.5 | -0.3135 | 0.01057 | -0.0065 | -29.6594
-2 | -0.2458 | 0.01055 | -0.0057 | -23.2986
-1.5 | -0.184 | 0.0105 | -0.0041 | -17.5238
-1 | -0.1231 | 0.01044 | -0.0026 | -11.7912
-0.5 | -0.06 | 0.0104 | -0.0016 | -5.7692
0 | 0 | 0.0104 | 0 | 0
0.5 | 0.0598 | 0.01041 | 0.0016 | 5.7445
1 | 0.123 | 0.01044 | 0.0027 | 11.7816
1.5 | 0.184 | 0.01051 | 0.0041 | 17.5071
2 | 0.2457 | 0.01054 | 0.0057 | 23.3112
2.5 | 0.3135 | 0.01057 | 0.0065 | 29.6594
3 | 0.3774 | 0.01056 | 0.0084 | 35.7386
3.5 | 0.4512 | 0.0107 | 0.0083 | 42.1682
4 | 0.5215 | 0.01143 | 0.0087 | 45.6255
4.5 | 0.5691 | 0.0149 | 0.0098 | 38.1946
5 | 0.6452 | 0.01758 | 0.0073 | 36.7008
5.5 | 0.7256 | 0.02077 | 0.0045 | 34.935
6 | 0.7482 | 0.02348 | 0.0117 | 31.8654
6.5 | 0.7663 | 0.02641 | 0.0205 | 29.0155
7 | 0.7752 | 0.0303 | 0.0295 | 25.5842
7.5 | 0.7669 | 0.03448 | 0.0391 | 22.2419
8 | 0.7453 | 0.03954 | 0.0468 | 18.8493
8.5 | 0.7172 | 0.04643 | 0.0495 | 15.4469
9 | 0.6839 | 0.05566 | 0.0468 | 12.2871
9.5 | 0.6469 | 0.0681 | 0.0389 | 9.4993
10 | 0.6145 | 0.08389 | 0.0279 | 7.3251
10.5 | 0.5967 | 0.09784 | 0.0202 | 6.0987
11 | 0.5899 | 0.10897 | 0.0153 | 5.4134
11.5 | 0.579 | 0.12513 | 0.0074 | 4.6272
12 | 0.5936 | 0.13311 | 0.0061 | 4.4595

## 25. Re 500k Mach 0.00 (1)
BIGFOIL.COM POLAR EXPORT
NACA63A012
NACA63A012 |  |  |  | Cl Max: | 0.838 | at alpha= | 7.5 | deg
JavaFoil+Calcfoil stall+Eppler ext transition |  |  |  | L/D Max: | 70.128 | at alpha= | 4 | deg
Re: | 500000 |  |  | Cd Min: | 0.00621 | at alpha= | 0 | deg
Mach: | 0 |  |  | Cl=0 at alpha= | 0 | deg
|  |  |  | @ Cl=0.1, Cd= | 0.00637
|  |  |  | @ Cl=0.4, Cd= | 0.0066156
|  |  |  | @ Cl=0.6, Cd= | 0.011432
alpha (deg) | Cl | Cd | Cm | Cl/Cd
-12.5 | -0.83 | 0.09222 | 0.006 | -9.005
-12 | -0.833 | 0.08674 | 0.006 | -9.608
-11.5 | -0.832 | 0.08023 | 0.005 | -10.372
-11 | -0.827 | 0.07555 | 0.005 | -10.947
-10.5 | -0.818 | 0.07063 | 0.005 | -11.576
-10 | -0.804 | 0.06571 | 0.005 | -12.231
-9.5 | -0.785 | 0.06132 | 0.005 | -12.802
-9 | -0.762 | 0.05741 | 0.004 | -13.265
-8.5 | -0.735 | 0.05385 | 0.004 | -13.651
-8 | -0.708 | 0.0497 | 0.005 | -14.251
-7.5 | -0.838 | 0.01387 | 0.009 | -60.389
-7 | -0.793 | 0.0132 | 0.009 | -60.069
-6.5 | -0.745 | 0.01267 | 0.008 | -58.853
-6 | -0.695 | 0.01222 | 0.007 | -56.887
-5.5 | -0.643 | 0.0118 | 0.007 | -54.427
-5 | -0.588 | 0.01133 | 0.006 | -51.872
-4.5 | -0.532 | 0.01083 | 0.006 | -49.094
-4 | -0.475 | 0.00677 | 0.005 | -70.128
-3.5 | -0.417 | 0.00663 | 0.004 | -62.835
-3 | -0.358 | 0.00658 | 0.004 | -54.461
-2.5 | -0.299 | 0.00648 | 0.003 | -46.132
-2 | -0.239 | 0.0064 | 0.002 | -37.411
-1.5 | -0.18 | 0.00634 | 0.002 | -28.341
-1 | -0.12 | 0.00637 | 0.001 | -18.822
-0.5 | -0.06 | 0.00637 | 0.001 | -9.407
0 | 0 | 0.00621 | 0 | 0
0.5 | 0.06 | 0.00637 | -0.001 | 9.407
1 | 0.12 | 0.00637 | -0.001 | 18.822
1.5 | 0.18 | 0.00634 | -0.002 | 28.341
2 | 0.239 | 0.0064 | -0.002 | 37.411
2.5 | 0.299 | 0.00648 | -0.003 | 46.132
3 | 0.358 | 0.00658 | -0.004 | 54.461
3.5 | 0.417 | 0.00663 | -0.004 | 62.835
4 | 0.475 | 0.00677 | -0.005 | 70.128
4.5 | 0.532 | 0.01083 | -0.006 | 49.095
5 | 0.588 | 0.01133 | -0.006 | 51.872
5.5 | 0.643 | 0.0118 | -0.007 | 54.428
6 | 0.695 | 0.01222 | -0.007 | 56.889
6.5 | 0.745 | 0.01267 | -0.008 | 58.857
7 | 0.793 | 0.0132 | -0.009 | 60.073
7.5 | 0.838 | 0.01387 | -0.009 | 60.395
8 | 0.708 | 0.0497 | -0.005 | 14.251
8.5 | 0.735 | 0.05385 | -0.004 | 13.651
9 | 0.762 | 0.05741 | -0.004 | 13.265
9.5 | 0.785 | 0.06132 | -0.005 | 12.802
10 | 0.804 | 0.06571 | -0.005 | 12.231
10.5 | 0.818 | 0.07063 | -0.005 | 11.576
11 | 0.827 | 0.07555 | -0.005 | 10.947
11.5 | 0.832 | 0.08023 | -0.005 | 10.372
12 | 0.833 | 0.08674 | -0.006 | 9.608
12.5 | 0.83 | 0.09222 | -0.006 | 9.005

## 26. Re 500k Mach 0.00 (2)
BIGFOIL.COM POLAR EXPORT
NACA63A012
NACA63A012 |  |  |  | Cl Max: | 1.017 | at alpha= | 11 | deg
XFOIL ncrit=9 |  |  |  | L/D Max: | 56.8588 | at alpha= | 4.5 | deg
Re: | 500000 |  |  | Cd Min: | 0.17787 | at alpha= | 16 | deg
Mach: | 0 |  |  | Cl=0 at alpha= | 0 | deg
|  |  |  | @ Cl=0.1, Cd= | 0.00684
|  |  |  | @ Cl=0.4, Cd= | 0.0073323
|  |  |  | @ Cl=0.6, Cd= | 0.011643
alpha (deg) | Cl | Cd | Cm | Cl/Cd
-16 | -0.6849 | 0.17763 | 0.0231 | -3.8558
-15.5 | -0.6694 | 0.17206 | 0.0211 | -3.8905
-15 | -0.6596 | 0.16452 | 0.0176 | -4.0092
-14.5 | -0.6542 | 0.15545 | 0.0134 | -4.2084
-14 | -0.6655 | 0.13855 | 0.0034 | -4.8033
-13.5 | -0.7469 | 0.10322 | -0.0112 | -7.236
-13 | -0.7692 | 0.08876 | -0.0209 | -8.6661
-12.5 | -0.9565 | 0.05144 | -0.0391 | -18.5945
-12 | -0.985 | 0.04554 | -0.037 | -21.6293
-11.5 | -1.0125 | 0.03891 | -0.031 | -26.0216
-11 | -1.018 | 0.03341 | -0.0249 | -30.4699
-10.5 | -1.0002 | 0.02946 | -0.0208 | -33.9511
-10 | -0.9738 | 0.02677 | -0.0172 | -36.3765
-9.5 | -0.9424 | 0.02451 | -0.014 | -38.4496
-9 | -0.9085 | 0.02215 | -0.0108 | -41.0158
-8.5 | -0.8733 | 0.02078 | -0.0075 | -42.026
-8 | -0.8463 | 0.01818 | -0.003 | -46.5512
-7.5 | -0.8183 | 0.01694 | 0.0018 | -48.3058
-7 | -0.7956 | 0.01586 | 0.0078 | -50.1639
-6.5 | -0.7487 | 0.01433 | 0.0084 | -52.247
-6 | -0.678 | 0.0133 | 0.0045 | -50.9774
-5.5 | -0.612 | 0.01188 | 0.0016 | -51.5152
-5 | -0.5467 | 0.01058 | -0.0013 | -51.673
-4.5 | -0.4834 | 0.0085 | -0.0047 | -56.8706
-4 | -0.42 | 0.00744 | -0.0071 | -56.4516
-3.5 | -0.3603 | 0.00712 | -0.0079 | -50.6039
-3 | -0.3055 | 0.00695 | -0.0076 | -43.9568
-2.5 | -0.2528 | 0.00689 | -0.0067 | -36.6909
-2 | -0.2031 | 0.00685 | -0.0051 | -29.6496
-1.5 | -0.1523 | 0.00684 | -0.0038 | -22.2661
-1 | -0.1021 | 0.00684 | -0.0024 | -14.9269
-0.5 | -0.0514 | 0.00684 | -0.0011 | -7.5146
0 | 0 | 0.00683 | 0 | 0
0.5 | 0.0514 | 0.00684 | 0.0011 | 7.5146
1 | 0.102 | 0.00684 | 0.0024 | 14.9123
1.5 | 0.1523 | 0.00685 | 0.0038 | 22.2336
2 | 0.2031 | 0.00686 | 0.0051 | 29.6064
2.5 | 0.2527 | 0.00689 | 0.0067 | 36.6763
3 | 0.3052 | 0.00695 | 0.0076 | 43.9137
3.5 | 0.3602 | 0.00712 | 0.008 | 50.5899
4 | 0.4202 | 0.00744 | 0.007 | 56.4785
4.5 | 0.4833 | 0.0085 | 0.0047 | 56.8588
5 | 0.5466 | 0.01055 | 0.0013 | 51.8104
5.5 | 0.6121 | 0.01189 | -0.0016 | 51.4802
6 | 0.6784 | 0.01324 | -0.0046 | 51.2387
6.5 | 0.7489 | 0.0143 | -0.0084 | 52.3706
7 | 0.7963 | 0.0158 | -0.0079 | 50.3987
7.5 | 0.8193 | 0.01683 | -0.002 | 48.6809
8 | 0.8463 | 0.01813 | 0.003 | 46.6795
8.5 | 0.874 | 0.02037 | 0.0075 | 42.9062
9 | 0.9086 | 0.02213 | 0.0108 | 41.0574
9.5 | 0.9425 | 0.02462 | 0.014 | 38.2819
10 | 0.9731 | 0.02742 | 0.0173 | 35.4887
10.5 | 0.9997 | 0.03001 | 0.0208 | 33.3122
11 | 1.017 | 0.03375 | 0.025 | 30.1333
11.5 | 1.0051 | 0.04011 | 0.0314 | 25.0586
12.5 | 0.9538 | 0.05193 | 0.0389 | 18.367
13 | 0.6691 | 0.12166 | 0.0019 | 5.4998
13.5 | 0.6834 | 0.12545 | 0.001 | 5.4476
14 | 0.6681 | 0.13838 | -0.0037 | 4.828
14.5 | 0.6641 | 0.15132 | -0.01 | 4.3887
15 | 0.6612 | 0.16478 | -0.018 | 4.0126
15.5 | 0.672 | 0.17192 | -0.0212 | 3.9088
16 | 0.6867 | 0.17787 | -0.0234 | 3.8607

## 27. Re 500k Mach 0.10 (1)
BIGFOIL.COM POLAR EXPORT
NACA63A012
NACA63A012 |  |  |  | Cl Max: | 0.871 | at alpha= | 8 | deg
JavaFoil+Calcfoil stall+Eppler ext transition |  |  |  | L/D Max: | 70.314 | at alpha= | 4 | deg
Re: | 500000 |  |  | Cd Min: | 0.00621 | at alpha= | 0 | deg
Mach: | 0.1 |  |  | Cl=0 at alpha= | 0 | deg
|  |  |  | @ Cl=0.1, Cd= | 0.00638
|  |  |  | @ Cl=0.4, Cd= | 0.0066307
|  |  |  | @ Cl=0.6, Cd= | 0.01145
alpha (deg) | Cl | Cd | Cm | Cl/Cd
-13 | -0.805 | 0.09927 | 0.006 | -8.11
-12.5 | -0.815 | 0.09295 | 0.006 | -8.766
-12 | -0.821 | 0.08712 | 0.005 | -9.42
-11.5 | -0.822 | 0.08073 | 0.005 | -10.186
-11 | -0.82 | 0.07567 | 0.005 | -10.834
-10.5 | -0.813 | 0.07128 | 0.005 | -11.401
-10 | -0.801 | 0.06616 | 0.005 | -12.1
-9.5 | -0.783 | 0.06183 | 0.004 | -12.668
-9 | -0.761 | 0.05768 | 0.004 | -13.196
-8.5 | -0.737 | 0.05401 | 0.005 | -13.638
-8 | -0.871 | 0.01442 | 0.01 | -60.442
-7.5 | -0.84 | 0.0139 | 0.009 | -60.418
-7 | -0.796 | 0.01327 | 0.009 | -59.951
-6.5 | -0.748 | 0.0128 | 0.008 | -58.459
-6 | -0.698 | 0.0123 | 0.007 | -56.783
-5.5 | -0.645 | 0.01185 | 0.007 | -54.467
-5 | -0.591 | 0.01137 | 0.006 | -51.949
-4.5 | -0.534 | 0.01087 | 0.006 | -49.166
-4 | -0.477 | 0.00679 | 0.005 | -70.314
-3.5 | -0.419 | 0.00665 | 0.004 | -63.019
-3 | -0.36 | 0.00659 | 0.004 | -54.634
-2.5 | -0.301 | 0.00649 | 0.003 | -46.297
-2 | -0.241 | 0.00641 | 0.002 | -37.546
-1.5 | -0.181 | 0.00635 | 0.002 | -28.44
-1 | -0.12 | 0.00638 | 0.001 | -18.889
-0.5 | -0.06 | 0.00638 | 0.001 | -9.444
0 | 0 | 0.00621 | 0 | 0
0.5 | 0.06 | 0.00638 | -0.001 | 9.444
1 | 0.12 | 0.00638 | -0.001 | 18.889
1.5 | 0.181 | 0.00635 | -0.002 | 28.44
2 | 0.241 | 0.00641 | -0.002 | 37.546
2.5 | 0.301 | 0.00649 | -0.003 | 46.297
3 | 0.36 | 0.00659 | -0.004 | 54.634
3.5 | 0.419 | 0.00665 | -0.004 | 63.019
4 | 0.477 | 0.00679 | -0.005 | 70.314
4.5 | 0.534 | 0.01087 | -0.006 | 49.167
5 | 0.591 | 0.01137 | -0.006 | 51.949
5.5 | 0.645 | 0.01185 | -0.007 | 54.468
6 | 0.698 | 0.0123 | -0.007 | 56.785
6.5 | 0.748 | 0.0128 | -0.008 | 58.463
7 | 0.796 | 0.01327 | -0.009 | 59.955
7.5 | 0.84 | 0.0139 | -0.009 | 60.425
8 | 0.871 | 0.01442 | -0.01 | 60.442
8.5 | 0.737 | 0.05401 | -0.005 | 13.638
9 | 0.761 | 0.05768 | -0.004 | 13.196
9.5 | 0.783 | 0.06183 | -0.004 | 12.668
10 | 0.801 | 0.06616 | -0.005 | 12.1
10.5 | 0.813 | 0.07128 | -0.005 | 11.401
11 | 0.82 | 0.07567 | -0.005 | 10.834
11.5 | 0.822 | 0.08073 | -0.005 | 10.186
12 | 0.821 | 0.08712 | -0.005 | 9.42
12.5 | 0.815 | 0.09295 | -0.006 | 8.766
13 | 0.805 | 0.09927 | -0.006 | 8.11

## 28. Re 500k Mach 0.10 (2)
BIGFOIL.COM POLAR EXPORT
NACA63A012
NACA63A012 |  |  |  | Cl Max: | 1.0038 | at alpha= | 11 | deg
XFOIL ncrit=9 |  |  |  | L/D Max: | 56.4926 | at alpha= | 4 | deg
Re: | 500000 |  |  | Cd Min: | 0.17895 | at alpha= | 16 | deg
Mach: | 0.1 |  |  | Cl=0 at alpha= | 0 | deg
|  |  |  | @ Cl=0.1, Cd= | 0.0068505
|  |  |  | @ Cl=0.4, Cd= | 0.0073512
|  |  |  | @ Cl=0.6, Cd= | 0.011687
alpha (deg) | Cl | Cd | Cm | Cl/Cd
-16 | -0.6842 | 0.17871 | 0.0235 | -3.8285
-15.5 | -0.6684 | 0.17305 | 0.0215 | -3.8625
-15 | -0.6586 | 0.1654 | 0.0179 | -3.9819
-14.5 | -0.6526 | 0.15643 | 0.0137 | -4.1718
-14 | -0.6626 | 0.14 | 0.0039 | -4.7329
-13.5 | -0.8653 | 0.07579 | -0.0293 | -11.4171
-13 | -0.9052 | 0.06335 | -0.0367 | -14.2889
-12.5 | -0.9269 | 0.05538 | -0.0393 | -16.7371
-12 | -0.9687 | 0.04666 | -0.0388 | -20.7608
-11.5 | -0.9957 | 0.04005 | -0.0343 | -24.8614
-11 | -1.0054 | 0.03495 | -0.0281 | -28.7668
-10.5 | -0.9958 | 0.03075 | -0.0229 | -32.3837
-10 | -0.9729 | 0.02774 | -0.019 | -35.0721
-9.5 | -0.9434 | 0.02527 | -0.0155 | -37.3328
-9 | -0.9104 | 0.02269 | -0.0121 | -40.1234
-8.5 | -0.8756 | 0.02108 | -0.0086 | -41.537
-8 | -0.8477 | 0.01849 | -0.0042 | -45.8464
-7.5 | -0.8196 | 0.01718 | 0.0007 | -47.7066
-7 | -0.797 | 0.01605 | 0.0068 | -49.6573
-6.5 | -0.7511 | 0.0145 | 0.0078 | -51.8
-6 | -0.6805 | 0.01337 | 0.004 | -50.8975
-5.5 | -0.6139 | 0.01196 | 0.001 | -51.3294
-5 | -0.5476 | 0.01068 | -0.0019 | -51.2734
-4.5 | -0.4834 | 0.00859 | -0.0054 | -56.2747
-4 | -0.4217 | 0.00748 | -0.0073 | -56.377
-3.5 | -0.361 | 0.00714 | -0.0083 | -50.5602
-3 | -0.3066 | 0.00697 | -0.0078 | -43.9885
-2.5 | -0.2543 | 0.0069 | -0.0067 | -36.8551
-2 | -0.204 | 0.00687 | -0.0052 | -29.6943
-1.5 | -0.1531 | 0.00687 | -0.0038 | -22.2853
-1 | -0.1026 | 0.00685 | -0.0024 | -14.9781
-0.5 | -0.0516 | 0.00686 | -0.0012 | -7.5219
0 | 0 | 0.00686 | 0 | 0
0.5 | 0.0515 | 0.00686 | 0.0012 | 7.5073
1 | 0.1026 | 0.00685 | 0.0024 | 14.9781
1.5 | 0.1532 | 0.00687 | 0.0038 | 22.2999
2 | 0.204 | 0.00687 | 0.0052 | 29.6943
2.5 | 0.2543 | 0.0069 | 0.0067 | 36.8551
3 | 0.3063 | 0.00698 | 0.0079 | 43.8825
3.5 | 0.3609 | 0.00714 | 0.0084 | 50.5462
4 | 0.422 | 0.00747 | 0.0073 | 56.4926
4.5 | 0.4834 | 0.00859 | 0.0054 | 56.2747
5 | 0.5474 | 0.01066 | 0.0019 | 51.3508
5.5 | 0.614 | 0.01196 | -0.001 | 51.3378
6 | 0.6805 | 0.01337 | -0.004 | 50.8975
6.5 | 0.751 | 0.01451 | -0.0078 | 51.7574
7 | 0.7977 | 0.01599 | -0.0069 | 49.8874
7.5 | 0.8206 | 0.01707 | -0.0009 | 48.0726
8 | 0.8472 | 0.01849 | 0.0042 | 45.8194
8.5 | 0.8761 | 0.02072 | 0.0086 | 42.2828
9 | 0.9105 | 0.02268 | 0.0121 | 40.1455
9.5 | 0.9434 | 0.02541 | 0.0154 | 37.1271
10 | 0.9714 | 0.02853 | 0.0192 | 34.0484
10.5 | 0.9951 | 0.0312 | 0.023 | 31.8942
11 | 1.0038 | 0.03536 | 0.0283 | 28.388
12 | 0.9707 | 0.04659 | 0.0386 | 20.8349
12.5 | 0.9235 | 0.05623 | 0.0391 | 16.4236
13 | 0.8995 | 0.06441 | 0.036 | 13.9652
13.5 | 0.8603 | 0.07687 | 0.0285 | 11.1916
14 | 0.665 | 0.13988 | -0.0042 | 4.7541
14.5 | 0.6625 | 0.15237 | -0.0103 | 4.348
15 | 0.66 | 0.16572 | -0.0184 | 3.9826
15.5 | 0.6709 | 0.17295 | -0.0217 | 3.8792
16 | 0.686 | 0.17895 | -0.0239 | 3.8335

## 29. Re 500k Mach 0.25 (1)
BIGFOIL.COM POLAR EXPORT
NACA63A012
NACA63A012 |  |  |  | Cl Max: | 0.808 | at alpha= | 7 | deg
JavaFoil+Calcfoil stall+Eppler ext transition |  |  |  | L/D Max: | 71.296 | at alpha= | 4 | deg
Re: | 500000 |  |  | Cd Min: | 0.00627 | at alpha= | 0 | deg
Mach: | 0.25 |  |  | Cl=0 at alpha= | 0 | deg
|  |  |  | @ Cl=0.1, Cd= | 0.0064261
|  |  |  | @ Cl=0.4, Cd= | 0.00669
|  |  |  | @ Cl=0.6, Cd= | 0.011487
alpha (deg) | Cl | Cd | Cm | Cl/Cd
-12 | -0.71 | 0.09678 | 0.005 | -7.339
-11.5 | -0.737 | 0.08948 | 0.005 | -8.235
-11 | -0.756 | 0.08243 | 0.005 | -9.17
-10.5 | -0.767 | 0.0747 | 0.005 | -10.27
-10 | -0.771 | 0.06887 | 0.005 | -11.193
-9.5 | -0.766 | 0.06455 | 0.005 | -11.862
-9 | -0.753 | 0.05948 | 0.004 | -12.653
-8.5 | -0.734 | 0.0555 | 0.004 | -13.224
-8 | -0.71 | 0.05155 | 0.004 | -13.774
-7.5 | -0.683 | 0.04788 | 0.004 | -14.272
-7 | -0.808 | 0.01383 | 0.009 | -58.462
-6.5 | -0.763 | 0.01333 | 0.008 | -57.213
-6 | -0.714 | 0.01277 | 0.008 | -55.872
-5.5 | -0.661 | 0.01217 | 0.007 | -54.296
-5 | -0.605 | 0.01163 | 0.006 | -52.062
-4.5 | -0.548 | 0.01 | 0.006 | -54.835
-4 | -0.49 | 0.00687 | 0.005 | -71.296
-3.5 | -0.43 | 0.00672 | 0.004 | -64.033
-3 | -0.37 | 0.00666 | 0.004 | -55.543
-2.5 | -0.309 | 0.00655 | 0.003 | -47.148
-2 | -0.247 | 0.00653 | 0.003 | -37.865
-1.5 | -0.186 | 0.00641 | 0.002 | -28.971
-1 | -0.124 | 0.00643 | 0.001 | -19.252
-0.5 | -0.062 | 0.00642 | 0.001 | -9.639
0 | 0 | 0.00627 | 0 | 0
0.5 | 0.062 | 0.00642 | -0.001 | 9.639
1 | 0.124 | 0.00643 | -0.001 | 19.252
1.5 | 0.186 | 0.00641 | -0.002 | 28.971
2 | 0.247 | 0.00653 | -0.003 | 37.865
2.5 | 0.309 | 0.00655 | -0.003 | 47.148
3 | 0.37 | 0.00666 | -0.004 | 55.543
3.5 | 0.43 | 0.00672 | -0.004 | 64.033
4 | 0.49 | 0.00687 | -0.005 | 71.296
4.5 | 0.548 | 0.01 | -0.006 | 54.835
5 | 0.605 | 0.01163 | -0.006 | 52.062
5.5 | 0.661 | 0.01217 | -0.007 | 54.298
6 | 0.714 | 0.01276 | -0.008 | 55.917
6.5 | 0.763 | 0.01326 | -0.008 | 57.544
7 | 0.808 | 0.01383 | -0.009 | 58.431
7.5 | 0.683 | 0.0481 | -0.004 | 14.19
8 | 0.71 | 0.05165 | -0.004 | 13.749
8.5 | 0.734 | 0.05528 | -0.004 | 13.276
9 | 0.753 | 0.05984 | -0.004 | 12.576
9.5 | 0.766 | 0.0641 | -0.005 | 11.944
10 | 0.771 | 0.06933 | -0.005 | 11.121
10.5 | 0.767 | 0.07426 | -0.005 | 10.331
11 | 0.756 | 0.08151 | -0.005 | 9.273
11.5 | 0.737 | 0.08762 | -0.005 | 8.409
12 | 0.71 | 0.0985 | -0.005 | 7.211

## 30. Re 500k Mach 0.25 (2)
BIGFOIL.COM POLAR EXPORT
NACA63A012
NACA63A012 |  |  |  | Cl Max: | 0.929 | at alpha= | 9.5 | deg
XFOIL ncrit=9 |  |  |  | L/D Max: | 55.9162 | at alpha= | 4 | deg
Re: | 500000 |  |  | Cd Min: | 0.16085 | at alpha= | -14.5 | deg
Mach: | 0.25 |  |  | Cl=0 at alpha= | 0 | deg
|  |  |  | @ Cl=0.1, Cd= | 0.0069881
|  |  |  | @ Cl=0.4, Cd= | 0.007468
|  |  |  | @ Cl=0.6, Cd= | 0.012041
alpha (deg) | Cl | Cd | Cm | Cl/Cd
-14.5 | -0.6477 | 0.16085 | 0.0151 | -4.0267
-14 | -0.658 | 0.14527 | 0.0064 | -4.5295
-13.5 | -0.6463 | 0.1395 | 0.0052 | -4.633
-13 | -0.6378 | 0.13229 | 0.0023 | -4.8212
-12.5 | -0.7173 | 0.09661 | -0.0143 | -7.4247
-12 | -0.7711 | 0.07513 | -0.0291 | -10.2635
-11.5 | -0.8207 | 0.06039 | -0.0385 | -13.59
-11 | -0.8635 | 0.04983 | -0.0418 | -17.3289
-10.5 | -0.9073 | 0.04084 | -0.0391 | -22.216
-10 | -0.9293 | 0.03508 | -0.0323 | -26.4909
-9.5 | -0.9298 | 0.03063 | -0.0253 | -30.3559
-9 | -0.913 | 0.02644 | -0.0198 | -34.531
-8.5 | -0.8848 | 0.02336 | -0.0151 | -37.8767
-8 | -0.8547 | 0.02045 | -0.0105 | -41.7946
-7.5 | -0.8259 | 0.01862 | -0.0053 | -44.3555
-7 | -0.8028 | 0.01717 | 0.0011 | -46.756
-6.5 | -0.7618 | 0.01578 | 0.0039 | -48.2763
-6 | -0.693 | 0.01392 | 0.0008 | -49.7845
-5.5 | -0.6232 | 0.01248 | -0.0021 | -49.9359
-5 | -0.5528 | 0.01114 | -0.0052 | -49.623
-4.5 | -0.4831 | 0.0091 | -0.0092 | -53.0879
-4 | -0.4269 | 0.00765 | -0.0098 | -55.8039
-3.5 | -0.3688 | 0.00727 | -0.0097 | -50.729
-3 | -0.313 | 0.0071 | -0.0089 | -44.0845
-2.5 | -0.2607 | 0.00703 | -0.0074 | -37.0839
-2 | -0.2094 | 0.007 | -0.0057 | -29.9143
-1.5 | -0.1581 | 0.00699 | -0.004 | -22.618
-1 | -0.1052 | 0.00699 | -0.0027 | -15.0501
-0.5 | -0.0525 | 0.00697 | -0.0013 | -7.5323
0 | 0 | 0.00696 | 0 | 0
0.5 | 0.0525 | 0.00697 | 0.0013 | 7.5323
1 | 0.1051 | 0.00699 | 0.0027 | 15.0358
1.5 | 0.1581 | 0.00699 | 0.004 | 22.618
2 | 0.2094 | 0.007 | 0.0057 | 29.9143
2.5 | 0.2607 | 0.00703 | 0.0074 | 37.0839
3 | 0.3128 | 0.0071 | 0.009 | 44.0563
3.5 | 0.3687 | 0.00727 | 0.0097 | 50.7153
4 | 0.4272 | 0.00764 | 0.0098 | 55.9162
4.5 | 0.483 | 0.0091 | 0.0092 | 53.0769
5 | 0.5526 | 0.01112 | 0.0052 | 49.6942
5.5 | 0.6231 | 0.01249 | 0.0021 | 49.8879
6 | 0.6932 | 0.0139 | -0.0008 | 49.8705
6.5 | 0.7623 | 0.0157 | -0.004 | 48.5541
7 | 0.8034 | 0.01711 | -0.0012 | 46.955
7.5 | 0.8264 | 0.0185 | 0.0053 | 44.6703
8 | 0.8521 | 0.0211 | 0.0107 | 40.3839
8.5 | 0.8848 | 0.02321 | 0.0152 | 38.1215
9 | 0.913 | 0.02648 | 0.0198 | 34.4789
9.5 | 0.929 | 0.0309 | 0.0254 | 30.0647
10 | 0.9233 | 0.03614 | 0.0328 | 25.5479
10.5 | 0.9089 | 0.04079 | 0.0389 | 22.2824
11 | 0.8583 | 0.05066 | 0.0415 | 16.9424
11.5 | 0.837 | 0.0581 | 0.0392 | 14.4062
12 | 0.7746 | 0.07478 | 0.0291 | 10.3584
12.5 | 0.7151 | 0.09768 | 0.0134 | 7.3208
13 | 0.6388 | 0.1326 | -0.0027 | 4.8175
13.5 | 0.652 | 0.13808 | -0.0046 | 4.7219
14 | 0.6601 | 0.14529 | -0.0067 | 4.5433
14.5 | 0.6568 | 0.15746 | -0.0118 | 4.1712

## 31. Re 500k Mach 0.50 (1)
BIGFOIL.COM POLAR EXPORT
NACA63A012
NACA63A012 |  |  |  | Cl Max: | 1.088 | at alpha= | 20 | deg
JavaFoil+Calcfoil stall+Eppler ext transition |  |  |  | L/D Max: | 67.525 | at alpha= | 3.5 | deg
Re: | 500000 |  |  | Cd Min: | 0.00648 | at alpha= | 0.5 | deg
Mach: | 0.5 |  |  | Cl=0 at alpha= | 0 | deg
|  |  |  | @ Cl=0.1, Cd= | 0.0065609
|  |  |  | @ Cl=0.4, Cd= | 0.0069132
|  |  |  | @ Cl=0.6, Cd= | 0.012337
alpha (deg) | Cl | Cd | Cm | Cl/Cd
-20 | -1.088 | 0.23117 | 0.015 | -4.707
-19.5 | -1.062 | 0.22743 | 0.015 | -4.67
-19 | -1.036 | 0.22277 | 0.015 | -4.652
-18.5 | -1.008 | 0.21316 | 0.014 | -4.731
-18 | -0.982 | 0.20863 | 0.014 | -4.708
-17.5 | -0.955 | 0.20093 | 0.013 | -4.751
-17 | -0.928 | 0.19581 | 0.013 | -4.741
-16.5 | -0.901 | 0.1881 | 0.012 | -4.789
-16 | -0.874 | 0.18145 | 0.012 | -4.818
-15.5 | -0.848 | 0.17697 | 0.011 | -4.79
-15 | -0.82 | 0.17412 | 0.011 | -4.709
-14.5 | -0.793 | 0.16695 | 0.01 | -4.752
-14 | -0.766 | 0.1588 | 0.01 | -4.822
-13.5 | -0.739 | 0.15593 | 0.009 | -4.739
-13 | -0.711 | 0.14686 | 0.009 | -4.844
-12.5 | -0.685 | 0.14558 | 0.008 | -4.702
-12 | -0.657 | 0.13687 | 0.008 | -4.8
-11.5 | -0.63 | 0.13359 | 0.007 | -4.716
-11 | -0.602 | 0.12693 | 0.007 | -4.747
-10.5 | -0.576 | 0.1228 | 0.006 | -4.687
-10 | -0.548 | 0.11683 | 0.006 | -4.691
-9.5 | -0.521 | 0.10572 | 0.006 | -4.928
-9 | -0.493 | 0.08401 | 0.005 | -5.874
-8.5 | -0.466 | 0.06699 | 0.005 | -6.961
-8 | -0.439 | 0.0694 | 0.004 | -6.324
-7.5 | -0.412 | 0.05552 | 0.004 | -7.416
-7 | -0.601 | 0.0529 | 0.003 | -11.36
-6.5 | -0.624 | 0.04643 | 0.003 | -13.448
-6 | -0.609 | 0.04262 | 0.004 | -14.296
-5.5 | -0.717 | 0.01413 | 0.008 | -50.74
-5 | -0.665 | 0.01324 | 0.007 | -50.216
-4.5 | -0.606 | 0.01246 | 0.006 | -48.671
-4 | -0.544 | 0.01166 | 0.006 | -46.643
-3.5 | -0.479 | 0.0072 | 0.005 | -66.593
-3 | -0.413 | 0.00687 | 0.004 | -60.05
-2.5 | -0.345 | 0.00674 | 0.004 | -51.153
-2 | -0.276 | 0.00671 | 0.003 | -41.213
-1.5 | -0.207 | 0.00662 | 0.002 | -31.317
-1 | -0.138 | 0.00666 | 0.001 | -20.79
-0.5 | -0.069 | 0.00663 | 0.001 | -10.436
0 | 0 | 0.00662 | 0 | 0
0.5 | 0.069 | 0.00648 | -0.001 | 10.679
1 | 0.138 | 0.00666 | -0.001 | 20.779
1.5 | 0.207 | 0.00671 | -0.002 | 30.931
2 | 0.276 | 0.00677 | -0.003 | 40.828
2.5 | 0.345 | 0.0068 | -0.004 | 50.696
3 | 0.413 | 0.00694 | -0.004 | 59.457
3.5 | 0.479 | 0.0071 | -0.005 | 67.525
4 | 0.544 | 0.01166 | -0.006 | 46.651
4.5 | 0.606 | 0.01241 | -0.006 | 48.864
5 | 0.665 | 0.01318 | -0.007 | 50.434
5.5 | 0.717 | 0.01418 | -0.008 | 50.564
6 | 0.609 | 0.0426 | -0.004 | 14.302
6.5 | 0.624 | 0.04663 | -0.003 | 13.387
7 | 0.601 | 0.05316 | -0.003 | 11.305
7.5 | 0.412 | 0.05553 | -0.004 | 7.413
8 | 0.439 | 0.06875 | -0.004 | 6.384
8.5 | 0.466 | 0.0675 | -0.005 | 6.909
9 | 0.493 | 0.08476 | -0.005 | 5.822
9.5 | 0.521 | 0.10572 | -0.006 | 4.928
10 | 0.548 | 0.11325 | -0.006 | 4.839
10.5 | 0.576 | 0.1228 | -0.006 | 4.687
11 | 0.602 | 0.1269 | -0.007 | 4.748
11.5 | 0.63 | 0.12841 | -0.007 | 4.907
12 | 0.657 | 0.13686 | -0.008 | 4.8
12.5 | 0.685 | 0.13977 | -0.008 | 4.898
13 | 0.711 | 0.14703 | -0.009 | 4.838
13.5 | 0.739 | 0.15609 | -0.009 | 4.734
14 | 0.766 | 0.15869 | -0.01 | 4.825
14.5 | 0.793 | 0.16685 | -0.01 | 4.755
15 | 0.82 | 0.17384 | -0.011 | 4.717
15.5 | 0.848 | 0.17676 | -0.011 | 4.796
16 | 0.874 | 0.18112 | -0.012 | 4.827
16.5 | 0.901 | 0.18812 | -0.012 | 4.788
17 | 0.928 | 0.19586 | -0.013 | 4.74
17.5 | 0.955 | 0.2006 | -0.013 | 4.758
18 | 0.982 | 0.20829 | -0.014 | 4.716
18.5 | 1.008 | 0.21282 | -0.014 | 4.738
19 | 1.036 | 0.22244 | -0.015 | 4.658
19.5 | 1.062 | 0.2271 | -0.015 | 4.677
20 | 1.088 | 0.2312 | -0.015 | 4.706

## 32. Re 500k Mach 0.50 (2)
BIGFOIL.COM POLAR EXPORT
NACA63A012
NACA63A012 |  |  |  | Cl Max: | 0.8606 | at alpha= | 20 | deg
XFOIL ncrit=9 |  |  |  | L/D Max: | 50.557 | at alpha= | 3.5 | deg
Re: | 500000 |  |  | Cd Min: | 0.27176 | at alpha= | 20 | deg
Mach: | 0.5 |  |  | Cl=0 at alpha= | 0 | deg
|  |  |  | @ Cl=0.1, Cd= | 0.0075007
|  |  |  | @ Cl=0.4, Cd= | 0.0079126
|  |  |  | @ Cl=0.6, Cd= | 0.013377
alpha (deg) | Cl | Cd | Cm | Cl/Cd
-20 | -0.8587 | 0.27123 | 0.0737 | -3.1659
-19.5 | -0.8395 | 0.26225 | 0.0668 | -3.2011
-19 | -0.8194 | 0.25312 | 0.0617 | -3.2372
-18.5 | -0.7973 | 0.24537 | 0.0582 | -3.2494
-18 | -0.7762 | 0.23751 | 0.0538 | -3.2681
-17.5 | -0.7571 | 0.22819 | 0.0476 | -3.3178
-17 | -0.7432 | 0.21887 | 0.0402 | -3.3956
-16.5 | -0.7186 | 0.21102 | 0.0388 | -3.4054
-16 | -0.6991 | 0.20304 | 0.0346 | -3.4432
-15.5 | -0.6829 | 0.1938 | 0.0288 | -3.5237
-15 | -0.6739 | 0.18342 | 0.0211 | -3.6741
-14.5 | -0.6577 | 0.17441 | 0.0167 | -3.771
-14 | -0.6352 | 0.16798 | 0.0166 | -3.7814
-13.5 | -0.6229 | 0.15891 | 0.0117 | -3.9198
-13 | -0.6199 | 0.14706 | 0.0035 | -4.2153
-12.5 | -0.6114 | 0.137 | -0.0011 | -4.4628
-12 | -0.6065 | 0.12729 | -0.0023 | -4.7647
-11.5 | -0.6093 | 0.11603 | -0.0074 | -5.2512
-11 | -0.6201 | 0.10351 | -0.0135 | -5.9907
-10.5 | -0.646 | 0.08777 | -0.0217 | -7.3601
-10 | -0.6731 | 0.07199 | -0.0316 | -9.3499
-9.5 | -0.6993 | 0.05943 | -0.0407 | -11.7668
-9 | -0.7338 | 0.04812 | -0.047 | -15.2494
-8.5 | -0.7607 | 0.03993 | -0.0483 | -19.0508
-8 | -0.7855 | 0.03322 | -0.0446 | -23.6454
-7.5 | -0.7997 | 0.02814 | -0.0366 | -28.4186
-7 | -0.8012 | 0.02418 | -0.0266 | -33.1348
-6.5 | -0.7903 | 0.02099 | -0.017 | -37.6513
-6 | -0.7318 | 0.0176 | -0.0157 | -41.5795
-5.5 | -0.6582 | 0.01496 | -0.0169 | -43.9973
-5 | -0.5758 | 0.01274 | -0.0201 | -45.1962
-4.5 | -0.4898 | 0.011 | -0.0243 | -44.5273
-4 | -0.4429 | 0.00883 | -0.0217 | -50.1586
-3.5 | -0.3996 | 0.0079 | -0.0168 | -50.5823
-3 | -0.3457 | 0.00767 | -0.0134 | -45.0717
-2 | -0.2347 | 0.00754 | -0.0076 | -31.1273
-1.5 | -0.1773 | 0.00751 | -0.0053 | -23.6085
-1 | -0.1183 | 0.00751 | -0.0034 | -15.7523
-0.5 | -0.0591 | 0.00748 | -0.0017 | -7.9011
0 | 0 | 0.00747 | 0 | 0
0.5 | 0.0591 | 0.00748 | 0.0017 | 7.9011
1 | 0.1183 | 0.00751 | 0.0034 | 15.7523
1.5 | 0.1773 | 0.00751 | 0.0053 | 23.6085
2 | 0.2346 | 0.00755 | 0.0076 | 31.0728
2.5 | 0.2898 | 0.00758 | 0.0105 | 38.2322
3 | 0.3459 | 0.00767 | 0.0134 | 45.0978
3.5 | 0.3994 | 0.0079 | 0.0168 | 50.557
4 | 0.4434 | 0.00882 | 0.0216 | 50.2721
4.5 | 0.4899 | 0.011 | 0.0242 | 44.5364
5 | 0.5757 | 0.01271 | 0.0201 | 45.295
5.5 | 0.658 | 0.01497 | 0.0169 | 43.9546
6 | 0.7325 | 0.01755 | 0.0156 | 41.7379
6.5 | 0.7905 | 0.02098 | 0.017 | 37.6787
7 | 0.8012 | 0.02419 | 0.0267 | 33.1211
7.5 | 0.7992 | 0.02819 | 0.0367 | 28.3505
8 | 0.7839 | 0.03336 | 0.0447 | 23.4982
8.5 | 0.7607 | 0.03994 | 0.0482 | 19.0461
9 | 0.7323 | 0.04843 | 0.0467 | 15.1208
9.5 | 0.696 | 0.06014 | 0.0401 | 11.573
10 | 0.6606 | 0.07494 | 0.0295 | 8.8151
10.5 | 0.6306 | 0.09195 | 0.0193 | 6.8581
11 | 0.6164 | 0.10479 | 0.0126 | 5.8822
11.5 | 0.6093 | 0.11645 | 0.007 | 5.2323
12 | 0.6102 | 0.12623 | 0.003 | 4.834
13 | 0.6203 | 0.1476 | -0.0041 | 4.2026
13.5 | 0.6236 | 0.15927 | -0.0127 | 3.9154
14 | 0.6378 | 0.1677 | -0.0166 | 3.8032
14.5 | 0.6567 | 0.17514 | -0.0193 | 3.7496
15.5 | 0.6829 | 0.1946 | -0.0302 | 3.5092
16 | 0.7006 | 0.20334 | -0.035 | 3.4455
16.5 | 0.7202 | 0.21131 | -0.0392 | 3.4083
17 | 0.7444 | 0.21888 | -0.041 | 3.401
17.5 | 0.7615 | 0.22822 | -0.0465 | 3.3367
18 | 0.7778 | 0.23798 | -0.0542 | 3.2683
18.5 | 0.7986 | 0.2462 | -0.0589 | 3.2437
19 | 0.8204 | 0.2538 | -0.0627 | 3.2325
19.5 | 0.8416 | 0.26292 | -0.0669 | 3.201
20 | 0.8606 | 0.27176 | -0.0737 | 3.1668

## 33. Re 750k Mach 0.00 (1)
BIGFOIL.COM POLAR EXPORT
NACA63A012
NACA63A012 |  |  |  | Cl Max: | 0.908 | at alpha= | 8.5 | deg
JavaFoil+Calcfoil stall+Eppler ext transition |  |  |  | L/D Max: | 77.254 | at alpha= | 4 | deg
Re: | 750000 |  |  | Cd Min: | 0.00563 | at alpha= | 0 | deg
Mach: | 0 |  |  | Cl=0 at alpha= | 0 | deg
|  |  |  | @ Cl=0.1, Cd= | 0.0057733
|  |  |  | @ Cl=0.4, Cd= | 0.0060056
|  |  |  | @ Cl=0.6, Cd= | 0.010584
alpha (deg) | Cl | Cd | Cm | Cl/Cd
-13.5 | -0.815 | 0.10152 | 0.006 | -8.029
-13 | -0.825 | 0.09498 | 0.006 | -8.682
-12.5 | -0.831 | 0.08789 | 0.006 | -9.454
-12 | -0.834 | 0.0834 | 0.006 | -10.001
-11.5 | -0.833 | 0.07774 | 0.006 | -10.715
-11 | -0.828 | 0.07306 | 0.006 | -11.331
-10.5 | -0.819 | 0.06812 | 0.006 | -12.02
-10 | -0.804 | 0.06373 | 0.005 | -12.619
-9.5 | -0.788 | 0.05921 | 0.005 | -13.308
-9 | -0.766 | 0.0552 | 0.005 | -13.868
-8.5 | -0.908 | 0.01392 | 0.01 | -65.274
-8 | -0.879 | 0.01342 | 0.01 | -65.486
-7.5 | -0.838 | 0.01274 | 0.009 | -65.747
-7 | -0.793 | 0.01225 | 0.009 | -64.734
-6.5 | -0.745 | 0.01175 | 0.008 | -63.454
-6 | -0.695 | 0.01136 | 0.007 | -61.229
-5.5 | -0.643 | 0.01092 | 0.007 | -58.835
-5 | -0.588 | 0.01049 | 0.006 | -56.042
-4.5 | -0.532 | 0.01001 | 0.006 | -53.117
-4 | -0.475 | 0.00615 | 0.005 | -77.254
-3.5 | -0.417 | 0.00602 | 0.004 | -69.266
-3 | -0.358 | 0.00597 | 0.004 | -60.001
-2.5 | -0.299 | 0.00588 | 0.003 | -50.866
-2 | -0.239 | 0.0058 | 0.002 | -41.287
-1.5 | -0.18 | 0.00575 | 0.002 | -31.258
-1 | -0.12 | 0.00578 | 0.001 | -20.746
-0.5 | -0.06 | 0.00576 | 0.001 | -10.401
0 | 0 | 0.00563 | 0 | 0
0.5 | 0.06 | 0.00576 | -0.001 | 10.401
1 | 0.12 | 0.00578 | -0.001 | 20.746
1.5 | 0.18 | 0.00575 | -0.002 | 31.258
2 | 0.239 | 0.0058 | -0.002 | 41.287
2.5 | 0.299 | 0.00588 | -0.003 | 50.866
3 | 0.358 | 0.00597 | -0.004 | 60.001
3.5 | 0.417 | 0.00602 | -0.004 | 69.266
4 | 0.475 | 0.00615 | -0.005 | 77.254
4.5 | 0.532 | 0.01001 | -0.006 | 53.117
5 | 0.588 | 0.01049 | -0.006 | 56.043
5.5 | 0.643 | 0.01092 | -0.007 | 58.835
6 | 0.695 | 0.01136 | -0.007 | 61.23
6.5 | 0.745 | 0.01175 | -0.008 | 63.456
7 | 0.793 | 0.01225 | -0.009 | 64.738
7.5 | 0.838 | 0.01274 | -0.009 | 65.752
8 | 0.879 | 0.01342 | -0.01 | 65.493
8.5 | 0.908 | 0.01392 | -0.01 | 65.274
9 | 0.766 | 0.0552 | -0.005 | 13.868
9.5 | 0.788 | 0.05921 | -0.005 | 13.308
10 | 0.804 | 0.06373 | -0.005 | 12.619
10.5 | 0.819 | 0.06812 | -0.006 | 12.02
11 | 0.828 | 0.07306 | -0.006 | 11.331
11.5 | 0.833 | 0.07774 | -0.006 | 10.715
12 | 0.834 | 0.0834 | -0.006 | 10.001
12.5 | 0.831 | 0.08789 | -0.006 | 9.454
13 | 0.825 | 0.09498 | -0.006 | 8.682
13.5 | 0.815 | 0.10152 | -0.006 | 8.029

## 34. Re 750k Mach 0.00 (2)
BIGFOIL.COM POLAR EXPORT
NACA63A012
NACA63A012 |  |  |  | Cl Max: | 1.0698 | at alpha= | 12.5 | deg
XFOIL ncrit=9 |  |  |  | L/D Max: | 59.3582 | at alpha= | 4 | deg
Re: | 750000 |  |  | Cd Min: | 0.20439 | at alpha= | 17.5 | deg
Mach: | 0 |  |  | Cl=0 at alpha= | 0 | deg
|  |  |  | @ Cl=0.1, Cd= | 0.00593
|  |  |  | @ Cl=0.4, Cd= | 0.0067573
|  |  |  | @ Cl=0.6, Cd= | 0.010525
alpha (deg) | Cl | Cd | Cm | Cl/Cd
-17.5 | -0.7172 | 0.20347 | 0.0387 | -3.5248
-17 | -0.7037 | 0.19663 | 0.0351 | -3.5788
-16.5 | -0.698 | 0.1851 | 0.0285 | -3.7709
-16 | -0.6908 | 0.17485 | 0.0235 | -3.9508
-15.5 | -0.684 | 0.16765 | 0.0209 | -4.0799
-15 | -0.8707 | 0.09899 | -0.0099 | -8.7958
-14.5 | -0.9689 | 0.07127 | -0.0271 | -13.5948
-14 | -0.9899 | 0.06125 | -0.0329 | -16.1616
-13.5 | -1.0351 | 0.04947 | -0.0371 | -20.9238
-13 | -1.058 | 0.04204 | -0.0371 | -25.1665
-12.5 | -1.0702 | 0.03642 | -0.0347 | -29.385
-12 | -1.068 | 0.03274 | -0.0311 | -32.6206
-11.5 | -1.0615 | 0.02961 | -0.0262 | -35.8494
-11 | -1.0498 | 0.02557 | -0.0215 | -41.0559
-10.5 | -1.0262 | 0.02344 | -0.0173 | -43.7799
-10 | -0.9952 | 0.02167 | -0.014 | -45.9252
-9.5 | -0.9622 | 0.02016 | -0.0107 | -47.7282
-9 | -0.9298 | 0.01859 | -0.0071 | -50.0161
-8.5 | -0.902 | 0.01691 | -0.0025 | -53.3412
-8 | -0.8767 | 0.01559 | 0.0027 | -56.2348
-7.5 | -0.8512 | 0.01476 | 0.0082 | -57.6694
-7 | -0.7854 | 0.01363 | 0.0052 | -57.6229
-6.5 | -0.7221 | 0.01223 | 0.0027 | -59.0433
-6 | -0.6558 | 0.01125 | -0.0001 | -58.2933
-5.5 | -0.5878 | 0.01039 | -0.0033 | -56.5736
-5 | -0.5129 | 0.00936 | -0.0083 | -54.797
-4.5 | -0.4471 | 0.00789 | -0.0118 | -56.6667
-4 | -0.3975 | 0.00671 | -0.0114 | -59.2399
-3.5 | -0.3475 | 0.00631 | -0.0102 | -55.0713
-3 | -0.2979 | 0.00615 | -0.0088 | -48.439
-2.5 | -0.2496 | 0.00605 | -0.0071 | -41.2562
-1.5 | -0.1515 | 0.00595 | -0.0039 | -25.4622
-1 | -0.1017 | 0.00593 | -0.0024 | -17.1501
-0.5 | -0.051 | 0.00593 | -0.0012 | -8.6003
0 | 0 | 0.00593 | 0 | 0
0.5 | 0.0508 | 0.00593 | 0.0012 | 8.5666
1 | 0.1018 | 0.00593 | 0.0024 | 17.1669
1.5 | 0.1515 | 0.00595 | 0.0038 | 25.4622
2.5 | 0.2495 | 0.00605 | 0.0071 | 41.2397
3 | 0.2979 | 0.00615 | 0.0088 | 48.439
3.5 | 0.3474 | 0.00632 | 0.0102 | 54.9684
4 | 0.3977 | 0.0067 | 0.0113 | 59.3582
4.5 | 0.4467 | 0.00792 | 0.0119 | 56.4015
5 | 0.5131 | 0.00934 | 0.0082 | 54.9358
5.5 | 0.5877 | 0.01037 | 0.0033 | 56.6731
6 | 0.656 | 0.01123 | 0.0001 | 58.415
6.5 | 0.7223 | 0.01221 | -0.0027 | 59.1564
7 | 0.7859 | 0.01357 | -0.0053 | 57.9145
7.5 | 0.8525 | 0.01468 | -0.0084 | 58.0722
8 | 0.8782 | 0.01547 | -0.003 | 56.7679
8.5 | 0.898 | 0.01727 | 0.0031 | 51.9977
9 | 0.9304 | 0.01853 | 0.007 | 50.2105
9.5 | 0.9621 | 0.02022 | 0.0107 | 47.5816
10 | 0.9941 | 0.02204 | 0.0141 | 45.1044
10.5 | 1.0264 | 0.02352 | 0.0172 | 43.6395
11 | 1.0499 | 0.0258 | 0.0214 | 40.6938
11.5 | 1.0644 | 0.0292 | 0.0259 | 36.4521
12 | 1.0653 | 0.03368 | 0.0311 | 31.63
12.5 | 1.0698 | 0.03662 | 0.0346 | 29.2135
13 | 1.0537 | 0.04269 | 0.037 | 24.6826
13.5 | 1.0412 | 0.04889 | 0.0368 | 21.2968
14 | 0.9958 | 0.06064 | 0.0329 | 16.4215
14.5 | 0.9358 | 0.07745 | 0.0233 | 12.0826
15 | 0.8719 | 0.09985 | 0.0086 | 8.7321
15.5 | 0.687 | 0.16726 | -0.021 | 4.1074
16 | 0.6986 | 0.17349 | -0.0236 | 4.0267
16.5 | 0.6996 | 0.18544 | -0.0289 | 3.7726
17 | 0.7051 | 0.19721 | -0.0356 | 3.5754
17.5 | 0.7182 | 0.20439 | -0.0394 | 3.5139

## 35. Re 750k Mach 0.10 (1)
BIGFOIL.COM POLAR EXPORT
NACA63A012
NACA63A012 |  |  |  | Cl Max: | 0.908 | at alpha= | 8.5 | deg
JavaFoil+Calcfoil stall+Eppler ext transition |  |  |  | L/D Max: | 77.466 | at alpha= | 4 | deg
Re: | 750000 |  |  | Cd Min: | 0.00564 | at alpha= | 0 | deg
Mach: | 0.1 |  |  | Cl=0 at alpha= | 0 | deg
|  |  |  | @ Cl=0.1, Cd= | 0.0057833
|  |  |  | @ Cl=0.4, Cd= | 0.0060139
|  |  |  | @ Cl=0.6, Cd= | 0.010593
alpha (deg) | Cl | Cd | Cm | Cl/Cd
-13.5 | -0.792 | 0.10252 | 0.006 | -7.728
-13 | -0.805 | 0.09489 | 0.006 | -8.487
-12.5 | -0.815 | 0.08918 | 0.006 | -9.142
-12 | -0.821 | 0.08373 | 0.006 | -9.807
-11.5 | -0.823 | 0.07779 | 0.006 | -10.578
-11 | -0.82 | 0.07347 | 0.005 | -11.167
-10.5 | -0.813 | 0.06856 | 0.005 | -11.866
-10 | -0.801 | 0.0641 | 0.005 | -12.496
-9.5 | -0.784 | 0.06006 | 0.005 | -13.058
-9 | -0.763 | 0.05597 | 0.005 | -13.638
-8.5 | -0.908 | 0.01417 | 0.01 | -64.085
-8 | -0.88 | 0.01363 | 0.01 | -64.591
-7.5 | -0.84 | 0.01285 | 0.009 | -65.347
-7 | -0.796 | 0.01232 | 0.009 | -64.581
-6.5 | -0.748 | 0.01187 | 0.008 | -63.059
-6 | -0.698 | 0.0114 | 0.007 | -61.227
-5.5 | -0.645 | 0.01096 | 0.007 | -58.877
-5 | -0.591 | 0.01052 | 0.006 | -56.132
-4.5 | -0.534 | 0.01005 | 0.006 | -53.192
-4 | -0.477 | 0.00616 | 0.005 | -77.466
-3.5 | -0.419 | 0.00603 | 0.004 | -69.476
-3 | -0.36 | 0.00598 | 0.004 | -60.198
-2.5 | -0.301 | 0.00589 | 0.003 | -51.04
-2 | -0.241 | 0.00581 | 0.002 | -41.432
-1.5 | -0.181 | 0.00576 | 0.002 | -31.372
-1 | -0.12 | 0.00579 | 0.001 | -20.818
-0.5 | -0.06 | 0.00577 | 0.001 | -10.439
0 | 0 | 0.00564 | 0 | 0
0.5 | 0.06 | 0.00577 | -0.001 | 10.439
1 | 0.12 | 0.00579 | -0.001 | 20.818
1.5 | 0.181 | 0.00576 | -0.002 | 31.372
2 | 0.241 | 0.00581 | -0.002 | 41.432
2.5 | 0.301 | 0.00589 | -0.003 | 51.04
3 | 0.36 | 0.00598 | -0.004 | 60.198
3.5 | 0.419 | 0.00603 | -0.004 | 69.476
4 | 0.477 | 0.00616 | -0.005 | 77.466
4.5 | 0.534 | 0.01005 | -0.006 | 53.192
5 | 0.591 | 0.01052 | -0.006 | 56.132
5.5 | 0.645 | 0.01096 | -0.007 | 58.877
6 | 0.698 | 0.0114 | -0.007 | 61.228
6.5 | 0.748 | 0.01187 | -0.008 | 63.062
7 | 0.796 | 0.01232 | -0.009 | 64.585
7.5 | 0.84 | 0.01285 | -0.009 | 65.353
8 | 0.88 | 0.01363 | -0.01 | 64.599
8.5 | 0.908 | 0.01417 | -0.01 | 64.085
9 | 0.763 | 0.05597 | -0.005 | 13.638
9.5 | 0.784 | 0.06006 | -0.005 | 13.058
10 | 0.801 | 0.0641 | -0.005 | 12.496
10.5 | 0.813 | 0.06856 | -0.005 | 11.866
11 | 0.82 | 0.07347 | -0.005 | 11.167
11.5 | 0.823 | 0.07779 | -0.006 | 10.578
12 | 0.821 | 0.08373 | -0.006 | 9.807
12.5 | 0.815 | 0.08918 | -0.006 | 9.142
13 | 0.805 | 0.09489 | -0.006 | 8.487
13.5 | 0.792 | 0.10252 | -0.006 | 7.728

## 36. Re 750k Mach 0.10 (2)
BIGFOIL.COM POLAR EXPORT
NACA63A012
NACA63A012 |  |  |  | Cl Max: | 1.0495 | at alpha= | 11.5 | deg
XFOIL ncrit=9 |  |  |  | L/D Max: | 59.1111 | at alpha= | 4 | deg
Re: | 750000 |  |  | Cd Min: | 0.19749 | at alpha= | -17 | deg
Mach: | 0.1 |  |  | Cl=0 at alpha= | 0 | deg
|  |  |  | @ Cl=0.1, Cd= | 0.0059405
|  |  |  | @ Cl=0.4, Cd= | 0.0067757
|  |  |  | @ Cl=0.6, Cd= | 0.010601
alpha (deg) | Cl | Cd | Cm | Cl/Cd
-17 | -0.7041 | 0.19749 | 0.0355 | -3.5652
-16.5 | -0.698 | 0.18605 | 0.0288 | -3.7517
-16 | -0.6902 | 0.17596 | 0.0239 | -3.9225
-15.5 | -0.6826 | 0.16885 | 0.0214 | -4.0426
-15 | -0.67 | 0.16265 | 0.0186 | -4.1193
-14.5 | -0.9069 | 0.08423 | -0.0189 | -10.7669
-14 | -0.9406 | 0.06995 | -0.0283 | -13.4467
-13.5 | -0.9937 | 0.05548 | -0.0358 | -17.911
-13 | -1.025 | 0.04623 | -0.038 | -22.1717
-12.5 | -1.0466 | 0.03923 | -0.037 | -26.6786
-12 | -1.0515 | 0.03469 | -0.0339 | -30.3113
-11.5 | -1.0471 | 0.03163 | -0.0295 | -33.1046
-11 | -1.0451 | 0.02661 | -0.024 | -39.2747
-10.5 | -1.0248 | 0.02425 | -0.0193 | -42.2598
-10 | -0.9957 | 0.02233 | -0.0157 | -44.5902
-9.5 | -0.9633 | 0.02069 | -0.0123 | -46.5587
-9 | -0.9313 | 0.01897 | -0.0085 | -49.0933
-8.5 | -0.9007 | 0.01745 | -0.0042 | -51.616
-8 | -0.878 | 0.01581 | 0.0015 | -55.5345
-7.5 | -0.8526 | 0.01496 | 0.0071 | -56.992
-7 | -0.7887 | 0.01376 | 0.0046 | -57.3183
-6.5 | -0.7251 | 0.01233 | 0.0022 | -58.8078
-6 | -0.6582 | 0.01133 | -0.0007 | -58.0936
-5.5 | -0.5894 | 0.01046 | -0.0039 | -56.348
-5 | -0.5136 | 0.00944 | -0.0089 | -54.4068
-4.5 | -0.448 | 0.00798 | -0.0123 | -56.1404
-4 | -0.3989 | 0.00675 | -0.0117 | -59.0963
-3.5 | -0.3491 | 0.00634 | -0.0104 | -55.0631
-3 | -0.2996 | 0.00617 | -0.0089 | -48.5575
-2.5 | -0.2507 | 0.00608 | -0.0072 | -41.2336
-2 | -0.202 | 0.00601 | -0.0055 | -33.6106
-1.5 | -0.1522 | 0.00598 | -0.0039 | -25.4515
-1 | -0.1023 | 0.00594 | -0.0024 | -17.2222
-0.5 | -0.0513 | 0.00595 | -0.0012 | -8.6218
0 | 0 | 0.00596 | 0 | 0
0.5 | 0.0512 | 0.00595 | 0.0012 | 8.605
1 | 0.1024 | 0.00594 | 0.0024 | 17.2391
1.5 | 0.1523 | 0.00597 | 0.0039 | 25.5109
2 | 0.202 | 0.00601 | 0.0054 | 33.6106
2.5 | 0.2507 | 0.00608 | 0.0072 | 41.2336
3 | 0.2996 | 0.00617 | 0.0089 | 48.5575
3.5 | 0.349 | 0.00634 | 0.0104 | 55.0473
4 | 0.399 | 0.00675 | 0.0117 | 59.1111
4.5 | 0.4477 | 0.008 | 0.0123 | 55.9625
5 | 0.5137 | 0.00942 | 0.0089 | 54.5329
5.5 | 0.5892 | 0.01047 | 0.0039 | 56.2751
6 | 0.6585 | 0.01131 | 0.0006 | 58.2228
6.5 | 0.7254 | 0.01231 | -0.0022 | 58.9277
7 | 0.7892 | 0.01371 | -0.0047 | 57.5638
7.5 | 0.8539 | 0.01487 | -0.0073 | 57.4243
8 | 0.8792 | 0.01572 | -0.0018 | 55.9288
8.5 | 0.8998 | 0.01754 | 0.0044 | 51.2999
9 | 0.9318 | 0.01892 | 0.0084 | 49.2495
9.5 | 0.9632 | 0.02076 | 0.0123 | 46.3969
10 | 0.9946 | 0.02276 | 0.0158 | 43.6995
10.5 | 1.0254 | 0.02428 | 0.0192 | 42.2323
11 | 1.045 | 0.02685 | 0.0239 | 38.9199
11.5 | 1.0495 | 0.03147 | 0.0291 | 33.3492
12 | 1.0484 | 0.03553 | 0.0339 | 29.5075
12.5 | 1.0455 | 0.03951 | 0.0368 | 26.4617
13 | 1.0188 | 0.04717 | 0.0377 | 21.5985
13.5 | 0.9994 | 0.05494 | 0.0356 | 18.1908
14 | 0.9472 | 0.06915 | 0.0285 | 13.6978
14.5 | 0.8815 | 0.08975 | 0.0152 | 9.8217
15 | 0.6739 | 0.16192 | -0.0186 | 4.1619
15.5 | 0.6855 | 0.16848 | -0.0215 | 4.0687
16 | 0.6975 | 0.1747 | -0.024 | 3.9926
16.5 | 0.6997 | 0.18638 | -0.0292 | 3.7542

## 37. Re 750k Mach 0.25 (1)
BIGFOIL.COM POLAR EXPORT
NACA63A012
NACA63A012 |  |  |  | Cl Max: | 0.876 | at alpha= | 8 | deg
JavaFoil+Calcfoil stall+Eppler ext transition |  |  |  | L/D Max: | 78.532 | at alpha= | 4 | deg
Re: | 750000 |  |  | Cd Min: | 0.00569 | at alpha= | 0 | deg
Mach: | 0.25 |  |  | Cl=0 at alpha= | 0 | deg
|  |  |  | @ Cl=0.1, Cd= | 0.0058284
|  |  |  | @ Cl=0.4, Cd= | 0.006065
|  |  |  | @ Cl=0.6, Cd= | 0.0097053
alpha (deg) | Cl | Cd | Cm | Cl/Cd
-12.5 | -0.677 | 0.09777 | 0.006 | -6.921
-12 | -0.71 | 0.08988 | 0.006 | -7.905
-11.5 | -0.737 | 0.08369 | 0.005 | -8.806
-11 | -0.756 | 0.07833 | 0.005 | -9.653
-10.5 | -0.768 | 0.07208 | 0.005 | -10.649
-10 | -0.771 | 0.0666 | 0.005 | -11.581
-9.5 | -0.766 | 0.06214 | 0.005 | -12.328
-9 | -0.753 | 0.05769 | 0.005 | -13.057
-8.5 | -0.735 | 0.05392 | 0.005 | -13.628
-8 | -0.72 | 0.04768 | 0.006 | -15.091
-7.5 | -0.849 | 0.01348 | 0.009 | -63.028
-7 | -0.808 | 0.01285 | 0.009 | -62.892
-6.5 | -0.763 | 0.01229 | 0.008 | -62.087
-6 | -0.714 | 0.0118 | 0.008 | -60.444
-5.5 | -0.661 | 0.01126 | 0.007 | -58.678
-5 | -0.605 | 0.00965 | 0.006 | -62.736
-4.5 | -0.548 | 0.01028 | 0.006 | -53.32
-4 | -0.49 | 0.00624 | 0.005 | -78.532
-3.5 | -0.43 | 0.00609 | 0.004 | -70.617
-3 | -0.37 | 0.00604 | 0.004 | -61.241
-2.5 | -0.309 | 0.00595 | 0.003 | -51.931
-2 | -0.247 | 0.00592 | 0.003 | -41.788
-1.5 | -0.186 | 0.0058 | 0.002 | -31.997
-1 | -0.124 | 0.00584 | 0.001 | -21.194
-0.5 | -0.062 | 0.00581 | 0.001 | -10.661
0 | 0 | 0.00569 | 0 | 0
0.5 | 0.062 | 0.00581 | -0.001 | 10.661
1 | 0.124 | 0.00584 | -0.001 | 21.194
1.5 | 0.186 | 0.0058 | -0.002 | 31.997
2 | 0.247 | 0.00592 | -0.003 | 41.788
2.5 | 0.309 | 0.00595 | -0.003 | 51.931
3 | 0.37 | 0.00604 | -0.004 | 61.241
3.5 | 0.43 | 0.00609 | -0.004 | 70.617
4 | 0.49 | 0.00624 | -0.005 | 78.532
4.5 | 0.548 | 0.01028 | -0.006 | 53.32
5 | 0.605 | 0.00965 | -0.006 | 62.736
5.5 | 0.661 | 0.01126 | -0.007 | 58.678
6 | 0.714 | 0.0118 | -0.008 | 60.488
6.5 | 0.763 | 0.01228 | -0.008 | 62.128
7 | 0.808 | 0.01288 | -0.009 | 62.785
7.5 | 0.849 | 0.01351 | -0.009 | 62.889
8 | 0.876 | 0.01394 | -0.01 | 62.819
8.5 | 0.735 | 0.05374 | -0.005 | 13.682
9 | 0.753 | 0.05765 | -0.004 | 13.06
9.5 | 0.766 | 0.06216 | -0.005 | 12.324
10 | 0.772 | 0.06695 | -0.005 | 11.524
10.5 | 0.768 | 0.07183 | -0.005 | 10.687
11 | 0.756 | 0.07781 | -0.005 | 9.717
11.5 | 0.737 | 0.08397 | -0.005 | 8.776
12 | 0.71 | 0.09067 | -0.006 | 7.836
12.5 | 0.677 | 0.10061 | -0.006 | 6.726
13 | 0.636 | 0.10594 | -0.006 | 6.007

## 38. Re 750k Mach 0.25 (2)
BIGFOIL.COM POLAR EXPORT
NACA63A012
NACA63A012 |  |  |  | Cl Max: | 0.9898 | at alpha= | 10.5 | deg
XFOIL ncrit=9 |  |  |  | L/D Max: | 57.897 | at alpha= | 4 | deg
Re: | 750000 |  |  | Cd Min: | 0.17481 | at alpha= | -15.5 | deg
Mach: | 0.25 |  |  | Cl=0 at alpha= | 0 | deg
|  |  |  | @ Cl=0.1, Cd= | 0.006057
|  |  |  | @ Cl=0.4, Cd= | 0.0069404
|  |  |  | @ Cl=0.6, Cd= | 0.010772
alpha (deg) | Cl | Cd | Cm | Cl/Cd
-15.5 | -0.6775 | 0.17481 | 0.0238 | -3.8756
-15 | -0.6641 | 0.16807 | 0.0207 | -3.9513
-14.5 | -0.658 | 0.15862 | 0.0163 | -4.1483
-14 | -0.5308 | 0.12214 | -0.0088 | -4.3458
-13.5 | -0.6825 | 0.12843 | 0.0034 | -5.3142
-13 | -0.7129 | 0.11099 | -0.0047 | -6.4231
-12 | -0.9343 | 0.04936 | -0.0398 | -18.9283
-11.5 | -0.967 | 0.04058 | -0.0406 | -23.8295
-11 | -0.9826 | 0.03476 | -0.038 | -28.2681
-10.5 | -0.9857 | 0.03053 | -0.0332 | -32.2863
-10 | -0.9797 | 0.02721 | -0.0271 | -36.0051
-9.5 | -0.9622 | 0.02449 | -0.0214 | -39.2895
-9 | -0.9355 | 0.02164 | -0.0166 | -43.2301
-8.5 | -0.9045 | 0.01963 | -0.012 | -46.0774
-8 | -0.8824 | 0.01727 | -0.0058 | -51.0944
-7.5 | -0.8574 | 0.01611 | 0.0004 | -53.2216
-7 | -0.8054 | 0.01467 | 0.001 | -54.9012
-6.5 | -0.7409 | 0.01296 | -0.001 | -57.1682
-6 | -0.6717 | 0.01195 | -0.0035 | -56.2092
-5.5 | -0.5987 | 0.01076 | -0.007 | -55.6413
-5 | -0.5172 | 0.00975 | -0.0126 | -53.0462
-4.5 | -0.4508 | 0.00839 | -0.0154 | -53.7306
-4 | -0.4045 | 0.00699 | -0.0139 | -57.8684
-3.5 | -0.3572 | 0.00649 | -0.0117 | -55.0385
-3 | -0.3078 | 0.0063 | -0.0096 | -48.8571
-2.5 | -0.2581 | 0.00618 | -0.0077 | -41.7638
-2 | -0.208 | 0.00611 | -0.0058 | -34.0426
-1.5 | -0.1569 | 0.00607 | -0.0041 | -25.8484
-1 | -0.1051 | 0.00606 | -0.0026 | -17.3432
-0.5 | -0.0528 | 0.00603 | -0.0012 | -8.7562
0 | 0 | 0.00602 | 0 | 0
0.5 | 0.0527 | 0.00603 | 0.0013 | 8.7396
1 | 0.1052 | 0.00606 | 0.0026 | 17.3597
1.5 | 0.157 | 0.00607 | 0.0041 | 25.8649
2 | 0.208 | 0.00611 | 0.0058 | 34.0426
2.5 | 0.258 | 0.00618 | 0.0077 | 41.7476
3 | 0.3079 | 0.0063 | 0.0096 | 48.873
3.5 | 0.3573 | 0.00649 | 0.0117 | 55.0539
4 | 0.4047 | 0.00699 | 0.0139 | 57.897
4.5 | 0.4505 | 0.00841 | 0.0155 | 53.5672
5.5 | 0.5986 | 0.01075 | 0.0071 | 55.6837
6 | 0.6724 | 0.01189 | 0.0034 | 56.5517
6.5 | 0.7409 | 0.01297 | 0.0009 | 57.1241
7 | 0.806 | 0.01461 | -0.0011 | 55.1677
7.5 | 0.8582 | 0.01605 | -0.0005 | 53.4704
8 | 0.8787 | 0.01756 | 0.0063 | 50.0399
8.5 | 0.9059 | 0.01944 | 0.0118 | 46.5998
9 | 0.9357 | 0.02167 | 0.0166 | 43.1795
9.5 | 0.9617 | 0.02469 | 0.0214 | 38.951
10 | 0.9776 | 0.02782 | 0.0272 | 35.1402
10.5 | 0.9898 | 0.03003 | 0.0327 | 32.9604
11 | 0.9806 | 0.03514 | 0.038 | 27.9055
11.5 | 0.9671 | 0.04067 | 0.0403 | 23.7792
12 | 0.9411 | 0.04876 | 0.0398 | 19.3007
12.5 | 0.8881 | 0.06196 | 0.0337 | 14.3334
13 | 0.7042 | 0.11371 | 0.0032 | 6.1929
13.5 | 0.6809 | 0.12975 | -0.0043 | 5.2478
14 | 0.6602 | 0.14518 | -0.0093 | 4.5475
14.5 | 0.6584 | 0.15921 | -0.0167 | 4.1354
15 | 0.6668 | 0.1678 | -0.0208 | 3.9738
15.5 | 0.6803 | 0.17455 | -0.0238 | 3.8975

## 39. Re 750k Mach 0.50 (1)
BIGFOIL.COM POLAR EXPORT
NACA63A012
NACA63A012 |  |  |  | Cl Max: | 1.088 | at alpha= | 20 | deg
JavaFoil+Calcfoil stall+Eppler ext transition |  |  |  | L/D Max: | 74.349 | at alpha= | 3.5 | deg
Re: | 750000 |  |  | Cd Min: | 0.00586 | at alpha= | 0.5 | deg
Mach: | 0.5 |  |  | Cl=0 at alpha= | 0 | deg
|  |  |  | @ Cl=0.1, Cd= | 0.0059319
|  |  |  | @ Cl=0.4, Cd= | 0.0062651
|  |  |  | @ Cl=0.6, Cd= | 0.011393
alpha (deg) | Cl | Cd | Cm | Cl/Cd
-20 | -1.088 | 0.21157 | 0.015 | -5.143
-19.5 | -1.062 | 0.20911 | 0.015 | -5.08
-19 | -1.036 | 0.20444 | 0.015 | -5.069
-18.5 | -1.008 | 0.19556 | 0.014 | -5.156
-18 | -0.982 | 0.19102 | 0.014 | -5.142
-17.5 | -0.955 | 0.1794 | 0.013 | -5.321
-17 | -0.928 | 0.17441 | 0.013 | -5.323
-16.5 | -0.901 | 0.17033 | 0.012 | -5.289
-16 | -0.874 | 0.16546 | 0.012 | -5.284
-15.5 | -0.848 | 0.16108 | 0.011 | -5.263
-15 | -0.82 | 0.15726 | 0.011 | -5.214
-14.5 | -0.793 | 0.15049 | 0.01 | -5.272
-14 | -0.766 | 0.14258 | 0.01 | -5.371
-13.5 | -0.739 | 0.1428 | 0.009 | -5.175
-13 | -0.711 | 0.13171 | 0.009 | -5.401
-12.5 | -0.685 | 0.1292 | 0.008 | -5.298
-12 | -0.657 | 0.12336 | 0.008 | -5.326
-11.5 | -0.63 | 0.12008 | 0.007 | -5.247
-11 | -0.603 | 0.11495 | 0.007 | -5.242
-10.5 | -0.576 | 0.11007 | 0.006 | -5.23
-10 | -0.548 | 0.10446 | 0.006 | -5.247
-9.5 | -0.521 | 0.07169 | 0.006 | -7.268
-9 | -0.494 | 0.07663 | 0.005 | -6.441
-8.5 | -0.466 | 0.06355 | 0.005 | -7.34
-8 | -0.439 | 0.0654 | 0.004 | -6.712
-7.5 | -0.412 | 0.05334 | 0.004 | -7.72
-7 | -0.601 | 0.05048 | 0.004 | -11.906
-6.5 | -0.625 | 0.04525 | 0.004 | -13.804
-6 | -0.752 | 0.01385 | 0.008 | -54.345
-5.5 | -0.717 | 0.01302 | 0.008 | -55.097
-5 | -0.665 | 0.01221 | 0.007 | -54.458
-4.5 | -0.606 | 0.0115 | 0.006 | -52.715
-4 | -0.544 | 0.01077 | 0.006 | -50.514
-3.5 | -0.479 | 0.00655 | 0.005 | -73.118
-3 | -0.413 | 0.00622 | 0.004 | -66.344
-2.5 | -0.345 | 0.0061 | 0.004 | -56.507
-2 | -0.276 | 0.00607 | 0.003 | -45.495
-1.5 | -0.207 | 0.006 | 0.002 | -34.595
-1 | -0.138 | 0.00602 | 0.001 | -23
-0.5 | -0.069 | 0.006 | 0.001 | -11.528
0 | 0 | 0.00598 | 0 | 0
0.5 | 0.069 | 0.00586 | -0.001 | 11.808
1 | 0.138 | 0.00602 | -0.001 | 22.979
1.5 | 0.207 | 0.00607 | -0.002 | 34.154
2 | 0.276 | 0.00613 | -0.003 | 45.061
2.5 | 0.345 | 0.00616 | -0.004 | 55.964
3 | 0.413 | 0.00629 | -0.004 | 65.654
3.5 | 0.479 | 0.00645 | -0.005 | 74.349
4 | 0.544 | 0.01077 | -0.006 | 50.542
4.5 | 0.606 | 0.01146 | -0.006 | 52.919
5 | 0.665 | 0.01216 | -0.007 | 54.682
5.5 | 0.717 | 0.01301 | -0.008 | 55.111
6 | 0.752 | 0.01389 | -0.008 | 54.181
6.5 | 0.625 | 0.04529 | -0.004 | 13.791
7 | 0.601 | 0.05065 | -0.004 | 11.866
7.5 | 0.412 | 0.05336 | -0.004 | 7.718
8 | 0.439 | 0.06428 | -0.004 | 6.829
8.5 | 0.466 | 0.06252 | -0.005 | 7.46
9 | 0.494 | 0.07733 | -0.005 | 6.382
9.5 | 0.521 | 0.07249 | -0.006 | 7.188
10 | 0.548 | 0.09398 | -0.006 | 5.833
10.5 | 0.576 | 0.11007 | -0.006 | 5.23
11 | 0.603 | 0.11493 | -0.007 | 5.243
11.5 | 0.63 | 0.11648 | -0.007 | 5.41
12 | 0.657 | 0.12335 | -0.008 | 5.326
12.5 | 0.685 | 0.1282 | -0.008 | 5.34
13 | 0.711 | 0.13185 | -0.009 | 5.395
13.5 | 0.739 | 0.14294 | -0.009 | 5.17
14 | 0.766 | 0.14249 | -0.01 | 5.374
14.5 | 0.793 | 0.15041 | -0.01 | 5.275
15 | 0.82 | 0.15701 | -0.011 | 5.223
15.5 | 0.848 | 0.16088 | -0.011 | 5.27
16 | 0.874 | 0.16516 | -0.012 | 5.293
16.5 | 0.901 | 0.17034 | -0.012 | 5.289
17 | 0.928 | 0.17445 | -0.013 | 5.322
17.5 | 0.955 | 0.17913 | -0.013 | 5.329
18 | 0.982 | 0.19072 | -0.014 | 5.15
18.5 | 1.008 | 0.19526 | -0.014 | 5.164
19 | 1.036 | 0.20415 | -0.015 | 5.076
19.5 | 1.062 | 0.20881 | -0.015 | 5.087
20 | 1.088 | 0.2116 | -0.015 | 5.142

## 40. Re 750k Mach 0.50 (2)
BIGFOIL.COM POLAR EXPORT
NACA63A012
NACA63A012 |  |  |  | Cl Max: | 0.8655 | at alpha= | 20 | deg
XFOIL ncrit=9 |  |  |  | L/D Max: | 54.8401 | at alpha= | 3.5 | deg
Re: | 750000 |  |  | Cd Min: | 0.27274 | at alpha= | 20 | deg
Mach: | 0.5 |  |  | Cl=0 at alpha= | 0 | deg
|  |  |  | @ Cl=0.1, Cd= | 0.0064674
|  |  |  | @ Cl=0.4, Cd= | 0.0074353
|  |  |  | @ Cl=0.6, Cd= | 0.011941
alpha (deg) | Cl | Cd | Cm | Cl/Cd
-20 | -0.8637 | 0.272 | 0.0759 | -3.1754
-19.5 | -0.8425 | 0.26304 | 0.0703 | -3.2029
-19 | -0.824 | 0.25318 | 0.0633 | -3.2546
-18.5 | -0.8041 | 0.24417 | 0.0584 | -3.2932
-18 | -0.7821 | 0.23689 | 0.0552 | -3.3015
-17.5 | -0.7615 | 0.22891 | 0.0506 | -3.3266
-17 | -0.7426 | 0.21932 | 0.0448 | -3.3859
-16.5 | -0.7285 | 0.20887 | 0.0377 | -3.4878
-16 | -0.7069 | 0.20149 | 0.0355 | -3.5084
-15.5 | -0.6877 | 0.19396 | 0.0317 | -3.5456
-15 | -0.6755 | 0.18322 | 0.0247 | -3.6868
-14.5 | -0.6593 | 0.17454 | 0.0204 | -3.7774
-14 | -0.65 | 0.16353 | 0.015 | -3.9748
-13.5 | -0.6367 | 0.15543 | 0.0121 | -4.0964
-13 | -0.6209 | 0.14828 | 0.0092 | -4.1873
-12.5 | -0.6192 | 0.1364 | 0.0039 | -4.5396
-12 | -0.6285 | 0.12257 | -0.0024 | -5.1277
-11.5 | -0.6399 | 0.1096 | -0.0086 | -5.8385
-11 | -0.6544 | 0.0969 | -0.015 | -6.7534
-10.5 | -0.6824 | 0.08124 | -0.023 | -8.3998
-10 | -0.7106 | 0.06621 | -0.0334 | -10.7325
-9.5 | -0.7379 | 0.05413 | -0.042 | -13.632
-9 | -0.7709 | 0.04354 | -0.0471 | -17.7056
-8.5 | -0.7959 | 0.0358 | -0.0473 | -22.2318
-8 | -0.8167 | 0.02952 | -0.0427 | -27.666
-7.5 | -0.8247 | 0.02489 | -0.0343 | -33.1338
-7 | -0.824 | 0.02128 | -0.0239 | -38.7218
-6.5 | -0.7866 | 0.01773 | -0.0188 | -44.3655
-6 | -0.7175 | 0.01474 | -0.0192 | -48.6771
-5.5 | -0.6329 | 0.01251 | -0.0225 | -50.5915
-5 | -0.5395 | 0.01096 | -0.0277 | -49.2245
-4.5 | -0.4666 | 0.00986 | -0.0287 | -47.3225
-4 | -0.425 | 0.00852 | -0.0241 | -49.8826
-3.5 | -0.3942 | 0.0072 | -0.0172 | -54.75
-3 | -0.3441 | 0.00684 | -0.0133 | -50.307
-2.5 | -0.2896 | 0.00667 | -0.0103 | -43.4183
-2 | -0.2338 | 0.00655 | -0.0076 | -35.6947
-1.5 | -0.1767 | 0.0065 | -0.0053 | -27.1846
-0.5 | -0.0595 | 0.00643 | -0.0016 | -9.2535
0 | 0 | 0.00642 | 0 | 0
0.5 | 0.0594 | 0.00644 | 0.0016 | 9.2236
1 | 0.1187 | 0.00648 | 0.0033 | 18.3179
1.5 | 0.1768 | 0.0065 | 0.0053 | 27.2
2 | 0.2341 | 0.00655 | 0.0075 | 35.7405
2.5 | 0.2893 | 0.00667 | 0.0103 | 43.3733
3 | 0.344 | 0.00684 | 0.0133 | 50.2924
3.5 | 0.3943 | 0.00719 | 0.0172 | 54.8401
4 | 0.4252 | 0.00852 | 0.0241 | 49.9061
4.5 | 0.4666 | 0.00986 | 0.0287 | 47.3225
5 | 0.5397 | 0.01096 | 0.0276 | 49.2427
5.5 | 0.6331 | 0.01248 | 0.0225 | 50.7292
6 | 0.7189 | 0.01461 | 0.019 | 49.206
6.5 | 0.7873 | 0.01772 | 0.0187 | 44.43
7 | 0.8241 | 0.02131 | 0.024 | 38.672
7.5 | 0.8239 | 0.02504 | 0.0344 | 32.9034
8 | 0.8156 | 0.0296 | 0.0427 | 27.5541
8.5 | 0.7967 | 0.03569 | 0.0472 | 22.3228
9 | 0.7703 | 0.04372 | 0.0468 | 17.6189
9.5 | 0.7352 | 0.0547 | 0.0415 | 13.4406
10 | 0.7022 | 0.06796 | 0.0321 | 10.3325
10.5 | 0.6662 | 0.08545 | 0.0209 | 7.7964
11 | 0.6516 | 0.09787 | 0.0142 | 6.6578
11.5 | 0.6288 | 0.11295 | 0.0067 | 5.5671
12 | 0.6194 | 0.12571 | 0.0008 | 4.9272
12.5 | 0.6199 | 0.13675 | -0.0043 | 4.5331
13 | 0.621 | 0.1489 | -0.0097 | 4.1706
13.5 | 0.6384 | 0.15431 | -0.011 | 4.1371
15 | 0.6724 | 0.18549 | -0.0275 | 3.625
15.5 | 0.6893 | 0.19418 | -0.0321 | 3.5498
16 | 0.7078 | 0.2022 | -0.0362 | 3.5005
16.5 | 0.7297 | 0.20916 | -0.0388 | 3.4887
17 | 0.7458 | 0.21909 | -0.0443 | 3.4041
17.5 | 0.7631 | 0.22928 | -0.051 | 3.3282
18 | 0.7834 | 0.23773 | -0.0559 | 3.2953
18.5 | 0.8045 | 0.24531 | -0.0601 | 3.2795
19 | 0.8263 | 0.25355 | -0.0634 | 3.2589
19.5 | 0.8442 | 0.2637 | -0.0708 | 3.2014
20 | 0.8655 | 0.27274 | -0.0764 | 3.1734

## 41. Re 1M Mach 0.00 (1)
BIGFOIL.COM POLAR EXPORT
NACA63A012
NACA63A012 |  |  |  | Cl Max: | 0.964 | at alpha= | 9.5 | deg
JavaFoil+Calcfoil stall+Eppler ext transition |  |  |  | L/D Max: | 81.023 | at alpha= | 4 | deg
Re: | 1000000 |  |  | Cd Min: | 0.00536 | at alpha= | 0 | deg
Mach: | 0 |  |  | Cl=0 at alpha= | 0 | deg
|  |  |  | @ Cl=0.1, Cd= | 0.00551
|  |  |  | @ Cl=0.4, Cd= | 0.0057085
|  |  |  | @ Cl=0.6, Cd= | 0.0097864
alpha (deg) | Cl | Cd | Cm | Cl/Cd
-14.5 | -0.788 | 0.11098 | 0.007 | -7.097
-14 | -0.803 | 0.10426 | 0.007 | -7.7
-13.5 | -0.816 | 0.09801 | 0.007 | -8.322
-13 | -0.825 | 0.09161 | 0.006 | -9.009
-12.5 | -0.832 | 0.08624 | 0.006 | -9.644
-12 | -0.835 | 0.08103 | 0.006 | -10.308
-11.5 | -0.835 | 0.0758 | 0.006 | -11.01
-11 | -0.83 | 0.07107 | 0.006 | -11.677
-10.5 | -0.822 | 0.06583 | 0.006 | -12.492
-10 | -0.807 | 0.06195 | 0.006 | -13.029
-9.5 | -0.964 | 0.01477 | 0.011 | -65.316
-9 | -0.94 | 0.01395 | 0.011 | -67.37
-8.5 | -0.916 | 0.01339 | 0.01 | -68.44
-8 | -0.879 | 0.01264 | 0.01 | -69.502
-7.5 | -0.838 | 0.01209 | 0.009 | -69.278
-7 | -0.793 | 0.01165 | 0.009 | -68.066
-6.5 | -0.745 | 0.01128 | 0.008 | -66.11
-6 | -0.695 | 0.01077 | 0.007 | -64.54
-5.5 | -0.643 | 0.0092 | 0.007 | -69.813
-5 | -0.588 | 0.00995 | 0.006 | -59.055
-4.5 | -0.532 | 0.00869 | 0.006 | -61.175
-4 | -0.475 | 0.00586 | 0.005 | -81.023
-3.5 | -0.417 | 0.00572 | 0.004 | -72.868
-3 | -0.358 | 0.00568 | 0.004 | -63.079
-2.5 | -0.299 | 0.0056 | 0.003 | -53.382
-2 | -0.239 | 0.00552 | 0.002 | -43.385
-1.5 | -0.18 | 0.00548 | 0.002 | -32.82
-1 | -0.12 | 0.00552 | 0.001 | -21.729
-0.5 | -0.06 | 0.00549 | 0.001 | -10.921
0 | 0 | 0.00536 | 0 | 0
0.5 | 0.06 | 0.00549 | -0.001 | 10.921
1 | 0.12 | 0.00552 | -0.001 | 21.729
1.5 | 0.18 | 0.00548 | -0.002 | 32.82
2 | 0.239 | 0.00552 | -0.002 | 43.385
2.5 | 0.299 | 0.0056 | -0.003 | 53.382
3 | 0.358 | 0.00568 | -0.004 | 63.079
3.5 | 0.417 | 0.00572 | -0.004 | 72.868
4 | 0.475 | 0.00586 | -0.005 | 81.023
4.5 | 0.532 | 0.00869 | -0.006 | 61.175
5 | 0.588 | 0.00995 | -0.006 | 59.055
5.5 | 0.643 | 0.0092 | -0.007 | 69.813
6 | 0.695 | 0.01077 | -0.007 | 64.54
6.5 | 0.745 | 0.01128 | -0.008 | 66.112
7 | 0.793 | 0.01165 | -0.009 | 68.07
7.5 | 0.838 | 0.01209 | -0.009 | 69.283
8 | 0.879 | 0.01264 | -0.01 | 69.508
8.5 | 0.916 | 0.01339 | -0.01 | 68.448
9 | 0.94 | 0.01395 | -0.011 | 67.37
9.5 | 0.964 | 0.01477 | -0.011 | 65.316
10 | 0.807 | 0.06195 | -0.006 | 13.029
10.5 | 0.822 | 0.06583 | -0.006 | 12.492
11 | 0.83 | 0.07107 | -0.006 | 11.677
11.5 | 0.835 | 0.0758 | -0.006 | 11.01
12 | 0.835 | 0.08103 | -0.006 | 10.308
12.5 | 0.832 | 0.08624 | -0.006 | 9.644
13 | 0.825 | 0.09161 | -0.006 | 9.009
13.5 | 0.816 | 0.09801 | -0.007 | 8.322
14 | 0.803 | 0.10426 | -0.007 | 7.7
14.5 | 0.788 | 0.11098 | -0.007 | 7.097

## 42. Re 1M Mach 0.00 (2)
BIGFOIL.COM POLAR EXPORT
NACA63A012
NACA63A012 |  |  |  | Cl Max: | 1.1491 | at alpha= | 13.5 | deg
XFOIL ncrit=9 |  |  |  | L/D Max: | 64.7571 | at alpha= | 7 | deg
Re: | 1000000 |  |  | Cd Min: | 0.21621 | at alpha= | -18.5 | deg
Mach: | 0 |  |  | Cl=0 at alpha= | 0.00096899 | deg
|  |  |  | @ Cl=0.1, Cd= | 0.0054492
|  |  |  | @ Cl=0.4, Cd= | 0.0068635
|  |  |  | @ Cl=0.6, Cd= | 0.0098744
alpha (deg) | Cl | Cd | Cm | Cl/Cd
-18.5 | -0.7496 | 0.21621 | 0.0469 | -3.467
-18 | -0.7335 | 0.21079 | 0.0438 | -3.4798
-17.5 | -0.7192 | 0.20415 | 0.04 | -3.5229
-17 | -0.7121 | 0.19245 | 0.0338 | -3.7002
-16.5 | -0.7094 | 0.18142 | 0.029 | -3.9103
-16 | -0.6997 | 0.17377 | 0.0254 | -4.0266
-15.5 | -1.0153 | 0.07809 | -0.0212 | -13.0017
-15 | -1.0763 | 0.06098 | -0.0308 | -17.65
-14.5 | -1.1106 | 0.05023 | -0.0344 | -22.1103
-14 | -1.0999 | 0.04617 | -0.0357 | -23.8228
-13.5 | -1.1483 | 0.03567 | -0.0346 | -32.1923
-13 | -1.145 | 0.03161 | -0.0325 | -36.2227
-12.5 | -1.1331 | 0.02865 | -0.0297 | -39.5497
-12 | -1.1166 | 0.02624 | -0.0263 | -42.5534
-11.5 | -1.0964 | 0.02426 | -0.0224 | -45.1937
-11 | -1.0721 | 0.02277 | -0.0183 | -47.0839
-10.5 | -1.046 | 0.02096 | -0.0142 | -49.9046
-10 | -1.0124 | 0.01958 | -0.0111 | -51.7058
-9.5 | -0.9892 | 0.0173 | -0.0062 | -57.1792
-9 | -0.9585 | 0.01603 | -0.0021 | -59.7941
-8.5 | -0.9266 | 0.01511 | 0.002 | -61.3236
-8 | -0.8984 | 0.01431 | 0.007 | -62.7813
-7.5 | -0.8371 | 0.01301 | 0.0048 | -64.3428
-7 | -0.7731 | 0.01197 | 0.0022 | -64.5865
-6.5 | -0.7099 | 0.01109 | 0.0001 | -64.0126
-6 | -0.6424 | 0.01036 | -0.003 | -62.0077
-5.5 | -0.5668 | 0.00952 | -0.0079 | -59.5378
-5 | -0.4885 | 0.00869 | -0.0137 | -56.214
-4.5 | -0.4296 | 0.00766 | -0.0153 | -56.0836
-4 | -0.3882 | 0.00654 | -0.0129 | -59.3578
-3.5 | -0.3454 | 0.00599 | -0.0104 | -57.6628
-3 | -0.2985 | 0.00578 | -0.0085 | -51.6436
-2.5 | -0.2502 | 0.00564 | -0.0068 | -44.3617
-2 | -0.2014 | 0.00554 | -0.0052 | -36.3538
-1.5 | -0.1522 | 0.00548 | -0.0036 | -27.7737
-1 | -0.1021 | 0.00545 | -0.0023 | -18.7339
-0.5 | -0.0514 | 0.00543 | -0.0011 | -9.4659
0 | -0.0001 | 0.00542 | 0 | -0.01845
0.5 | 0.0515 | 0.00543 | 0.001 | 9.4843
1 | 0.102 | 0.00545 | 0.0023 | 18.7156
1.5 | 0.1523 | 0.00548 | 0.0036 | 27.792
2 | 0.2017 | 0.00554 | 0.0051 | 36.4079
2.5 | 0.2502 | 0.00565 | 0.0068 | 44.2832
3 | 0.2983 | 0.00579 | 0.0085 | 51.5199
3.5 | 0.3454 | 0.00599 | 0.0104 | 57.6628
4 | 0.3881 | 0.00654 | 0.013 | 59.3425
4.5 | 0.4293 | 0.00766 | 0.0153 | 56.0444
5 | 0.4888 | 0.00869 | 0.0136 | 56.2486
5.5 | 0.5671 | 0.00952 | 0.0079 | 59.5693
6 | 0.6423 | 0.01033 | 0.003 | 62.1781
6.5 | 0.71 | 0.01111 | -0.0001 | 63.9064
7 | 0.7732 | 0.01194 | -0.0022 | 64.7571
7.5 | 0.8355 | 0.01323 | -0.0046 | 63.1519
8 | 0.9008 | 0.01417 | -0.0074 | 63.5709
8.5 | 0.9285 | 0.01498 | -0.0023 | 61.9826
9 | 0.959 | 0.016 | 0.0021 | 59.9375
9.5 | 0.988 | 0.01742 | 0.0064 | 56.7164
10 | 1.0103 | 0.0199 | 0.0114 | 50.7688
10.5 | 1.0464 | 0.02099 | 0.0141 | 49.8523
11 | 1.0722 | 0.02289 | 0.0183 | 46.8414
11.5 | 1.0958 | 0.0245 | 0.0224 | 44.7265
12 | 1.1132 | 0.02693 | 0.0266 | 41.3368
12.5 | 1.1341 | 0.02867 | 0.0295 | 39.557
13 | 1.1448 | 0.03172 | 0.0323 | 36.0908
13.5 | 1.1491 | 0.03573 | 0.0344 | 32.1606
14 | 1.1257 | 0.04327 | 0.0356 | 26.0157

## 43. Re 1M Mach 0.10 (1)
BIGFOIL.COM POLAR EXPORT
NACA63A012
NACA63A012 |  |  |  | Cl Max: | 0.938 | at alpha= | 9 | deg
JavaFoil+Calcfoil stall+Eppler ext transition |  |  |  | L/D Max: | 81.214 | at alpha= | 4 | deg
Re: | 1000000 |  |  | Cd Min: | 0.00537 | at alpha= | 0 | deg
Mach: | 0.1 |  |  | Cl=0 at alpha= | 0 | deg
|  |  |  | @ Cl=0.1, Cd= | 0.0055133
|  |  |  | @ Cl=0.4, Cd= | 0.0057171
|  |  |  | @ Cl=0.6, Cd= | 0.0098967
alpha (deg) | Cl | Cd | Cm | Cl/Cd
-14 | -0.776 | 0.10648 | 0.007 | -7.292
-13.5 | -0.793 | 0.09902 | 0.006 | -8.004
-13 | -0.806 | 0.09321 | 0.006 | -8.646
-12.5 | -0.816 | 0.08749 | 0.006 | -9.324
-12 | -0.822 | 0.08184 | 0.006 | -10.046
-11.5 | -0.824 | 0.07634 | 0.006 | -10.795
-11 | -0.822 | 0.07161 | 0.006 | -11.475
-10.5 | -0.816 | 0.0669 | 0.006 | -12.194
-10 | -0.803 | 0.06273 | 0.005 | -12.794
-9.5 | -0.793 | 0.05602 | 0.007 | -14.163
-9 | -0.938 | 0.01406 | 0.011 | -66.747
-8.5 | -0.916 | 0.0134 | 0.01 | -68.382
-8 | -0.88 | 0.01283 | 0.01 | -68.631
-7.5 | -0.84 | 0.0122 | 0.009 | -68.833
-7 | -0.796 | 0.01172 | 0.009 | -67.908
-6.5 | -0.748 | 0.01133 | 0.008 | -66.048
-6 | -0.698 | 0.01087 | 0.007 | -64.227
-5.5 | -0.645 | 0.00923 | 0.007 | -69.89
-5 | -0.591 | 0.01003 | 0.006 | -58.867
-4.5 | -0.534 | 0.00872 | 0.006 | -61.289
-4 | -0.477 | 0.00587 | 0.005 | -81.214
-3.5 | -0.419 | 0.00573 | 0.004 | -73.085
-3 | -0.36 | 0.00569 | 0.004 | -63.283
-2.5 | -0.301 | 0.00561 | 0.003 | -53.579
-2 | -0.241 | 0.00553 | 0.002 | -43.526
-1.5 | -0.181 | 0.00548 | 0.002 | -32.94
-1 | -0.12 | 0.00552 | 0.001 | -21.819
-0.5 | -0.06 | 0.0055 | 0.001 | -10.959
0 | 0 | 0.00537 | 0 | 0
0.5 | 0.06 | 0.0055 | -0.001 | 10.959
1 | 0.12 | 0.00552 | -0.001 | 21.819
1.5 | 0.181 | 0.00548 | -0.002 | 32.94
2 | 0.241 | 0.00553 | -0.002 | 43.526
2.5 | 0.301 | 0.00561 | -0.003 | 53.579
3 | 0.36 | 0.00569 | -0.004 | 63.283
3.5 | 0.419 | 0.00573 | -0.004 | 73.085
4 | 0.477 | 0.00587 | -0.005 | 81.214
4.5 | 0.534 | 0.00872 | -0.006 | 61.289
5 | 0.591 | 0.01003 | -0.006 | 58.867
5.5 | 0.645 | 0.00923 | -0.007 | 69.89
6 | 0.698 | 0.01087 | -0.007 | 64.227
6.5 | 0.748 | 0.01133 | -0.008 | 66.05
7 | 0.796 | 0.01172 | -0.009 | 67.911
7.5 | 0.84 | 0.0122 | -0.009 | 68.838
8 | 0.88 | 0.01283 | -0.01 | 68.638
8.5 | 0.916 | 0.0134 | -0.01 | 68.382
9 | 0.938 | 0.01406 | -0.011 | 66.747
9.5 | 0.793 | 0.05602 | -0.007 | 14.163
10 | 0.803 | 0.06273 | -0.005 | 12.794
10.5 | 0.816 | 0.0669 | -0.006 | 12.194
11 | 0.822 | 0.07161 | -0.006 | 11.475
11.5 | 0.824 | 0.07634 | -0.006 | 10.795
12 | 0.822 | 0.08184 | -0.006 | 10.046
12.5 | 0.816 | 0.08749 | -0.006 | 9.324
13 | 0.806 | 0.09321 | -0.006 | 8.646
13.5 | 0.793 | 0.09902 | -0.006 | 8.004
14 | 0.776 | 0.10554 | -0.006 | 7.355

## 44. Re 1M Mach 0.10 (2)
BIGFOIL.COM POLAR EXPORT
NACA63A012
NACA63A012 |  |  |  | Cl Max: | 1.126 | at alpha= | 13 | deg
XFOIL ncrit=9 |  |  |  | L/D Max: | 64.4647 | at alpha= | 7 | deg
Re: | 1000000 |  |  | Cd Min: | 0.21303 | at alpha= | 18 | deg
Mach: | 0.1 |  |  | Cl=0 at alpha= | 0.00096525 | deg
|  |  |  | @ Cl=0.1, Cd= | 0.005478
|  |  |  | @ Cl=0.4, Cd= | 0.0068915
|  |  |  | @ Cl=0.6, Cd= | 0.0098938
alpha (deg) | Cl | Cd | Cm | Cl/Cd
-18 | -0.7345 | 0.21168 | 0.0442 | -3.4699
-17.5 | -0.7199 | 0.20501 | 0.0404 | -3.5115
-17 | -0.7124 | 0.19344 | 0.0342 | -3.6828
-16 | -0.9558 | 0.10128 | -0.007 | -9.4372
-15.5 | -0.978 | 0.08712 | -0.0158 | -11.2259
-15 | -1.0413 | 0.0678 | -0.0275 | -15.3584
-14.5 | -1.0688 | 0.057 | -0.0325 | -18.7509
-14 | -1.0635 | 0.0516 | -0.0351 | -20.6105
-13.5 | -1.1228 | 0.03921 | -0.0364 | -28.6356
-13 | -1.1277 | 0.03405 | -0.0349 | -33.1189
-12.5 | -1.1216 | 0.03038 | -0.0323 | -36.919
-12 | -1.1083 | 0.02761 | -0.0291 | -40.1413
-11.5 | -1.0912 | 0.02526 | -0.0251 | -43.1987
-11 | -1.0686 | 0.02357 | -0.0209 | -45.3373
-10.5 | -1.0457 | 0.02165 | -0.0162 | -48.3002
-10 | -1.0137 | 0.02005 | -0.0128 | -50.5586
-9.5 | -0.9893 | 0.01778 | -0.008 | -55.6412
-9 | -0.9598 | 0.01635 | -0.0037 | -58.7034
-8.5 | -0.9281 | 0.01536 | 0.0006 | -60.4232
-8 | -0.9 | 0.01451 | 0.0058 | -62.0262
-7.5 | -0.8402 | 0.01326 | 0.004 | -63.3635
-7 | -0.7766 | 0.01208 | 0.0017 | -64.2881
-6.5 | -0.7123 | 0.01127 | -0.0005 | -63.2032
-6 | -0.6449 | 0.0104 | -0.0035 | -62.0096
-5.5 | -0.5683 | 0.00956 | -0.0085 | -59.4456
-5 | -0.4891 | 0.00875 | -0.0143 | -55.8971
-4 | -0.3896 | 0.00659 | -0.0132 | -59.1199
-3.5 | -0.3473 | 0.00601 | -0.0105 | -57.787
-2.5 | -0.2515 | 0.00566 | -0.0069 | -44.4346
-2 | -0.2025 | 0.00556 | -0.0052 | -36.4209
-1.5 | -0.153 | 0.0055 | -0.0037 | -27.8182
-1 | -0.1026 | 0.00548 | -0.0023 | -18.7226
-0.5 | -0.0516 | 0.00544 | -0.0011 | -9.4853
0 | -0.0001 | 0.00543 | 0 | -0.018416
0.5 | 0.0517 | 0.00544 | 0.0011 | 9.5037
1 | 0.1025 | 0.00548 | 0.0023 | 18.7044
1.5 | 0.1531 | 0.0055 | 0.0036 | 27.8364
2 | 0.2028 | 0.00555 | 0.0051 | 36.5405
2.5 | 0.2514 | 0.00567 | 0.0069 | 44.3386
3 | 0.2997 | 0.00581 | 0.0086 | 51.5835
3.5 | 0.3473 | 0.00601 | 0.0105 | 57.787
4 | 0.3895 | 0.0066 | 0.0133 | 59.0152
4.5 | 0.4302 | 0.00773 | 0.0158 | 55.6533
5 | 0.4895 | 0.00874 | 0.0143 | 56.0069
5.5 | 0.5686 | 0.00956 | 0.0085 | 59.477
6 | 0.6448 | 0.01037 | 0.0035 | 62.1794
6.5 | 0.7125 | 0.01129 | 0.0005 | 63.1089
7 | 0.7768 | 0.01205 | -0.0017 | 64.4647
7.5 | 0.8382 | 0.01353 | -0.0038 | 61.9512
8 | 0.9023 | 0.01437 | -0.0062 | 62.7905
8.5 | 0.93 | 0.01523 | -0.001 | 61.0637
9 | 0.9601 | 0.01633 | 0.0036 | 58.7936
9.5 | 0.9875 | 0.01797 | 0.0083 | 54.9527
10 | 1.0116 | 0.02039 | 0.013 | 49.6126
10.5 | 1.0462 | 0.02168 | 0.0161 | 48.2565
11 | 1.0685 | 0.02371 | 0.0209 | 45.0654
11.5 | 1.0903 | 0.02555 | 0.0251 | 42.6732
12 | 1.1044 | 0.02834 | 0.0293 | 38.9697
12.5 | 1.1225 | 0.0304 | 0.0321 | 36.9243
13 | 1.126 | 0.03434 | 0.0347 | 32.7897
13.5 | 1.1216 | 0.0395 | 0.0361 | 28.3949
14 | 1.0915 | 0.04827 | 0.0356 | 22.6124
14.5 | 1.049 | 0.06001 | 0.0313 | 17.4804
15 | 1.0201 | 0.07153 | 0.0251 | 14.2611
15.5 | 0.9841 | 0.08637 | 0.0158 | 11.394
16 | 0.9515 | 0.10289 | 0.0056 | 9.2477
16.5 | 0.711 | 0.1825 | -0.0297 | 3.8959
17 | 0.714 | 0.19384 | -0.0346 | 3.6835
17.5 | 0.7249 | 0.20278 | -0.0392 | 3.5748
18 | 0.7349 | 0.21303 | -0.045 | 3.4497

## 45. Re 1M Mach 0.25 (1)
BIGFOIL.COM POLAR EXPORT
NACA63A012
NACA63A012 |  |  |  | Cl Max: | 0.904 | at alpha= | 8.5 | deg
JavaFoil+Calcfoil stall+Eppler ext transition |  |  |  | L/D Max: | 82.299 | at alpha= | 4 | deg
Re: | 1000000 |  |  | Cd Min: | 0.0054 | at alpha= | 0 | deg
Mach: | 0.25 |  |  | Cl=0 at alpha= | 0 | deg
|  |  |  | @ Cl=0.1, Cd= | 0.0055523
|  |  |  | @ Cl=0.4, Cd= | 0.005765
|  |  |  | @ Cl=0.6, Cd= | 0.1083
alpha (deg) | Cl | Cd | Cm | Cl/Cd
-13.5 | -0.59 | 0.10821 | 0.006 | -5.455
-13 | -0.637 | 0.10248 | 0.006 | -6.212
-12.5 | -0.677 | 0.09416 | 0.006 | -7.189
-12 | -0.711 | 0.08817 | 0.006 | -8.061
-11.5 | -0.737 | 0.08175 | 0.006 | -9.019
-11 | -0.756 | 0.07622 | 0.005 | -9.925
-10.5 | -0.768 | 0.07061 | 0.005 | -10.879
-10 | -0.772 | 0.06563 | 0.005 | -11.761
-9.5 | -0.768 | 0.06069 | 0.005 | -12.65
-9 | -0.756 | 0.0561 | 0.005 | -13.476
-8.5 | -0.903 | 0.01397 | 0.011 | -64.666
-8 | -0.885 | 0.01331 | 0.01 | -66.478
-7.5 | -0.849 | 0.0128 | 0.009 | -66.343
-7 | -0.808 | 0.01221 | 0.009 | -66.219
-6.5 | -0.763 | 0.01176 | 0.008 | -64.89
-6 | -0.714 | 0.0112 | 0.008 | -63.725
-5.5 | -0.661 | 0.01073 | 0.007 | -61.584
-5 | -0.605 | 0.01026 | 0.006 | -58.998
-4.5 | -0.548 | 0.00886 | 0.006 | -61.886
-4 | -0.49 | 0.00595 | 0.005 | -82.299
-3.5 | -0.43 | 0.00579 | 0.004 | -74.301
-3 | -0.37 | 0.00574 | 0.004 | -64.442
-2.5 | -0.309 | 0.00566 | 0.003 | -54.574
-2 | -0.247 | 0.00563 | 0.003 | -43.909
-1.5 | -0.186 | 0.00553 | 0.002 | -33.566
-1 | -0.124 | 0.00556 | 0.001 | -22.267
-0.5 | -0.062 | 0.00554 | 0.001 | -11.17
0 | 0 | 0.0054 | 0 | 0
0.5 | 0.062 | 0.00554 | -0.001 | 11.17
1 | 0.124 | 0.00556 | -0.001 | 22.267
1.5 | 0.186 | 0.00553 | -0.002 | 33.566
2 | 0.247 | 0.00563 | -0.003 | 43.909
2.5 | 0.309 | 0.00566 | -0.003 | 54.574
3 | 0.37 | 0.00574 | -0.004 | 64.442
3.5 | 0.43 | 0.00579 | -0.004 | 74.301
4 | 0.49 | 0.00595 | -0.005 | 82.299
4.5 | 0.548 | 0.00886 | -0.006 | 61.886
5 | 0.605 | 0.01026 | -0.006 | 58.998
5.5 | 0.661 | 0.01073 | -0.007 | 61.584
6 | 0.714 | 0.01119 | -0.008 | 63.768
6.5 | 0.763 | 0.01169 | -0.008 | 65.262
7 | 0.808 | 0.01223 | -0.009 | 66.089
7.5 | 0.849 | 0.01284 | -0.009 | 66.143
8 | 0.885 | 0.01331 | -0.01 | 66.48
8.5 | 0.904 | 0.01406 | -0.011 | 64.289
9 | 0.755 | 0.05658 | -0.005 | 13.336
9.5 | 0.768 | 0.0607 | -0.005 | 12.644
10 | 0.773 | 0.06535 | -0.005 | 11.823
10.5 | 0.768 | 0.07035 | -0.005 | 10.918
11 | 0.756 | 0.07577 | -0.005 | 9.984
11.5 | 0.737 | 0.08187 | -0.006 | 9.005
12 | 0.711 | 0.08886 | -0.006 | 7.999
12.5 | 0.677 | 0.09562 | -0.006 | 7.079
13 | 0.637 | 0.10181 | -0.006 | 6.253
13.5 | 0.59 | 0.1083 | -0.006 | 5.451

## 46. Re 1M Mach 0.25 (2)
BIGFOIL.COM POLAR EXPORT
NACA63A012
NACA63A012 |  |  |  | Cl Max: | 1.0187 | at alpha= | 10.5 | deg
XFOIL ncrit=9 |  |  |  | L/D Max: | 62.2526 | at alpha= | 6.5 | deg
Re: | 1000000 |  |  | Cd Min: | 0.18088 | at alpha= | -16 | deg
Mach: | 0.25 |  |  | Cl=0 at alpha= | 0.0009434 | deg
|  |  |  | @ Cl=0.1, Cd= | 0.0055389
|  |  |  | @ Cl=0.4, Cd= | 0.0070374
|  |  |  | @ Cl=0.6, Cd= | 0.010107
alpha (deg) | Cl | Cd | Cm | Cl/Cd
-16 | -0.6955 | 0.18088 | 0.0281 | -3.8451
-15.5 | -0.6793 | 0.17529 | 0.0254 | -3.8753
-15 | -0.6744 | 0.16335 | 0.0191 | -4.1286
-14.5 | -0.679 | 0.15151 | 0.0151 | -4.4816
-13.5 | -0.8645 | 0.08365 | -0.018 | -10.3347
-13 | -0.9234 | 0.06429 | -0.0308 | -14.363
-12.5 | -0.9785 | 0.04973 | -0.0382 | -19.6763
-12 | -0.9942 | 0.04234 | -0.04 | -23.4813
-11.5 | -1.015 | 0.03534 | -0.0389 | -28.721
-11 | -1.0207 | 0.03054 | -0.0353 | -33.4217
-10.5 | -1.0158 | 0.02692 | -0.0302 | -37.734
-10 | -1.0045 | 0.02378 | -0.0241 | -42.2414
-9.5 | -0.9798 | 0.02184 | -0.0187 | -44.8626
-9 | -0.9614 | 0.01857 | -0.0128 | -51.7717
-8.5 | -0.9324 | 0.01701 | -0.0076 | -54.8148
-8 | -0.9049 | 0.01577 | -0.0018 | -57.3811
-7.5 | -0.8571 | 0.01456 | -0.0002 | -58.8668
-7 | -0.7955 | 0.01281 | -0.0016 | -62.0999
-6.5 | -0.7291 | 0.01174 | -0.0035 | -62.1039
-6 | -0.6579 | 0.01072 | -0.0066 | -61.3713
-5.5 | -0.5751 | 0.00988 | -0.0122 | -58.2085
-5 | -0.4969 | 0.00904 | -0.017 | -54.9668
-4.5 | -0.4368 | 0.00809 | -0.0181 | -53.9926
-3.5 | -0.3566 | 0.00617 | -0.0115 | -57.7958
-3 | -0.3088 | 0.00591 | -0.0092 | -52.2504
-2.5 | -0.2593 | 0.00576 | -0.0073 | -45.0174
-2 | -0.2085 | 0.00567 | -0.0056 | -36.7725
-1.5 | -0.1573 | 0.00559 | -0.0039 | -28.1395
-1 | -0.1057 | 0.00554 | -0.0025 | -19.0794
-0.5 | -0.0528 | 0.00553 | -0.0012 | -9.5479
0 | -0.0001 | 0.00552 | 0 | -0.018116
0.5 | 0.0529 | 0.00553 | 0.0012 | 9.566
1 | 0.1056 | 0.00554 | 0.0025 | 19.0614
1.5 | 0.1574 | 0.00559 | 0.0039 | 28.1574
2 | 0.2086 | 0.00567 | 0.0055 | 36.7901
2.5 | 0.2592 | 0.00577 | 0.0073 | 44.922
3 | 0.3085 | 0.00592 | 0.0093 | 52.1115
3.5 | 0.3567 | 0.00617 | 0.0115 | 57.812
4 | 0.3962 | 0.00693 | 0.0151 | 57.1717
4.5 | 0.4369 | 0.00808 | 0.0181 | 54.0718
5 | 0.4971 | 0.00904 | 0.017 | 54.9889
5.5 | 0.5755 | 0.00986 | 0.0121 | 58.3671
6 | 0.6578 | 0.01069 | 0.0066 | 61.5341
6.5 | 0.7296 | 0.01172 | 0.0035 | 62.2526
7 | 0.7956 | 0.01279 | 0.0016 | 62.2048
8 | 0.907 | 0.01564 | 0.0015 | 57.9923
8.5 | 0.9341 | 0.01687 | 0.0073 | 55.3705
9 | 0.9605 | 0.01867 | 0.0129 | 51.4462
9.5 | 0.9791 | 0.02205 | 0.0188 | 44.4036
10 | 1.0039 | 0.02399 | 0.024 | 41.8466
10.5 | 1.0187 | 0.02668 | 0.0298 | 38.1822
11 | 1.0179 | 0.03099 | 0.0354 | 32.8461
11.5 | 1.0165 | 0.03532 | 0.0386 | 28.7797
12 | 0.9884 | 0.04322 | 0.0398 | 22.869
12.5 | 0.978 | 0.04999 | 0.0379 | 19.5639
13 | 0.9229 | 0.0647 | 0.0302 | 14.2643
13.5 | 0.9024 | 0.07646 | 0.0224 | 11.8022
14 | 0.6805 | 0.1413 | -0.0105 | 4.816
14.5 | 0.6716 | 0.15309 | -0.0148 | 4.387
15 | 0.6709 | 0.16733 | -0.0218 | 4.0094
15.5 | 0.6805 | 0.17577 | -0.0259 | 3.8715

## 47. Re 1M Mach 0.50 (1)
BIGFOIL.COM POLAR EXPORT
NACA63A012
NACA63A012 |  |  |  | Cl Max: | 1.088 | at alpha= | 20 | deg
JavaFoil+Calcfoil stall+Eppler ext transition |  |  |  | L/D Max: | 78.082 | at alpha= | 3.5 | deg
Re: | 1000000 |  |  | Cd Min: | 0.00556 | at alpha= | 0.5 | deg
Mach: | 0.5 |  |  | Cl=0 at alpha= | 0 | deg
|  |  |  | @ Cl=0.1, Cd= | 0.0056409
|  |  |  | @ Cl=0.4, Cd= | 0.0059471
|  |  |  | @ Cl=0.6, Cd= | 0.010678
alpha (deg) | Cl | Cd | Cm | Cl/Cd
-20 | -1.088 | 0.19911 | 0.015 | -5.466
-19.5 | -1.062 | 0.19406 | 0.015 | -5.474
-19 | -1.036 | 0.18939 | 0.015 | -5.472
-18.5 | -1.008 | 0.18526 | 0.014 | -5.443
-18 | -0.982 | 0.18072 | 0.014 | -5.436
-17.5 | -0.955 | 0.17015 | 0.013 | -5.61
-17 | -0.928 | 0.16527 | 0.013 | -5.617
-16.5 | -0.901 | 0.16208 | 0.012 | -5.559
-16 | -0.874 | 0.15598 | 0.012 | -5.605
-15.5 | -0.848 | 0.15167 | 0.011 | -5.59
-15 | -0.82 | 0.14723 | 0.011 | -5.57
-14.5 | -0.793 | 0.14364 | 0.01 | -5.524
-14 | -0.766 | 0.1356 | 0.01 | -5.648
-13.5 | -0.739 | 0.13207 | 0.009 | -5.596
-13 | -0.711 | 0.12513 | 0.009 | -5.686
-12.5 | -0.685 | 0.12173 | 0.008 | -5.624
-12 | -0.657 | 0.11732 | 0.008 | -5.6
-11.5 | -0.63 | 0.11404 | 0.007 | -5.526
-11 | -0.603 | 0.10738 | 0.007 | -5.612
-10.5 | -0.576 | 0.10413 | 0.007 | -5.529
-10 | -0.548 | 0.08762 | 0.006 | -6.256
-9.5 | -0.521 | 0.07053 | 0.006 | -7.39
-9 | -0.494 | 0.07438 | 0.005 | -6.637
-8.5 | -0.467 | 0.06153 | 0.005 | -7.583
-8 | -0.439 | 0.06323 | 0.004 | -6.944
-7.5 | -0.412 | 0.05205 | 0.004 | -7.912
-7 | -0.601 | 0.04936 | 0.004 | -12.179
-6.5 | -0.625 | 0.04435 | 0.004 | -14.096
-6 | -0.759 | 0.01321 | 0.009 | -57.444
-5.5 | -0.717 | 0.01229 | 0.008 | -58.339
-5 | -0.665 | 0.01155 | 0.007 | -57.573
-4.5 | -0.606 | 0.0109 | 0.006 | -55.637
-4 | -0.544 | 0.0091 | 0.006 | -59.786
-3.5 | -0.479 | 0.00625 | 0.005 | -76.738
-3 | -0.413 | 0.0059 | 0.004 | -69.885
-2.5 | -0.345 | 0.00579 | 0.004 | -59.521
-2 | -0.276 | 0.00579 | 0.003 | -47.748
-1.5 | -0.207 | 0.00569 | 0.002 | -36.427
-1 | -0.138 | 0.00573 | 0.001 | -24.145
-0.5 | -0.069 | 0.0057 | 0.001 | -12.144
0 | 0 | 0.00569 | 0 | 0
0.5 | 0.069 | 0.00556 | -0.001 | 12.444
1 | 0.138 | 0.00574 | -0.001 | 24.123
1.5 | 0.207 | 0.00577 | -0.002 | 35.951
2 | 0.276 | 0.00584 | -0.003 | 47.339
2.5 | 0.345 | 0.00585 | -0.004 | 58.912
3 | 0.413 | 0.00597 | -0.004 | 69.171
3.5 | 0.479 | 0.00614 | -0.005 | 78.082
4 | 0.544 | 0.00898 | -0.006 | 60.594
4.5 | 0.606 | 0.01086 | -0.006 | 55.857
5 | 0.665 | 0.0115 | -0.007 | 57.808
5.5 | 0.717 | 0.0123 | -0.008 | 58.308
6 | 0.759 | 0.01321 | -0.009 | 57.447
6.5 | 0.625 | 0.04444 | -0.004 | 14.059
7 | 0.601 | 0.04949 | -0.004 | 12.146
7.5 | 0.412 | 0.05207 | -0.004 | 7.91
8 | 0.439 | 0.06174 | -0.004 | 7.112
8.5 | 0.467 | 0.06062 | -0.005 | 7.695
9 | 0.494 | 0.07525 | -0.005 | 6.56
9.5 | 0.521 | 0.06967 | -0.006 | 7.48
10 | 0.548 | 0.08922 | -0.006 | 6.145
10.5 | 0.576 | 0.10413 | -0.007 | 5.529
11 | 0.603 | 0.10736 | -0.007 | 5.613
11.5 | 0.63 | 0.11138 | -0.007 | 5.658
12 | 0.657 | 0.11731 | -0.008 | 5.601
12.5 | 0.685 | 0.11865 | -0.008 | 5.77
13 | 0.711 | 0.12517 | -0.009 | 5.684
13.5 | 0.739 | 0.1322 | -0.009 | 5.591
14 | 0.766 | 0.13553 | -0.01 | 5.651
14.5 | 0.793 | 0.14358 | -0.01 | 5.526
15 | 0.82 | 0.14696 | -0.011 | 5.58
15.5 | 0.848 | 0.15148 | -0.011 | 5.597
16 | 0.874 | 0.15571 | -0.012 | 5.615
16.5 | 0.901 | 0.1621 | -0.012 | 5.558
17 | 0.928 | 0.1653 | -0.013 | 5.616
17.5 | 0.955 | 0.1699 | -0.013 | 5.619
18 | 0.982 | 0.18044 | -0.014 | 5.444
18.5 | 1.008 | 0.18498 | -0.014 | 5.452
19 | 1.036 | 0.18914 | -0.015 | 5.479
19.5 | 1.062 | 0.19381 | -0.015 | 5.481
20 | 1.088 | 0.19914 | -0.015 | 5.465

## 48. Re 1M Mach 0.50 (2)
BIGFOIL.COM POLAR EXPORT
NACA63A012
NACA63A012 |  |  |  | Cl Max: | 0.8688 | at alpha= | 20 | deg
XFOIL ncrit=9 |  |  |  | L/D Max: | 54.0246 | at alpha= | 6 | deg
Re: | 1000000 |  |  | Cd Min: | 0.27101 | at alpha= | 20 | deg
Mach: | 0.5 |  |  | Cl=0 at alpha= | 0.00083752 | deg
|  |  |  | @ Cl=0.1, Cd= | 0.0058936
|  |  |  | @ Cl=0.4, Cd= | 0.0078296
|  |  |  | @ Cl=0.6, Cd= | 0.011312
alpha (deg) | Cl | Cd | Cm | Cl/Cd
-20 | -0.8675 | 0.27014 | 0.0751 | -3.2113
-19.5 | -0.8473 | 0.26135 | 0.0697 | -3.242
-19 | -0.826 | 0.25356 | 0.066 | -3.2576
-18.5 | -0.8052 | 0.2459 | 0.0614 | -3.2745
-18 | -0.7847 | 0.23766 | 0.0566 | -3.3018
-17.5 | -0.7663 | 0.22714 | 0.0501 | -3.3737
-17 | -0.7486 | 0.2176 | 0.0445 | -3.4403
-16.5 | -0.7287 | 0.20981 | 0.0413 | -3.4731
-16 | -0.7098 | 0.20175 | 0.037 | -3.5182
-15.5 | -0.6914 | 0.19358 | 0.0326 | -3.5716
-15 | -0.6802 | 0.18179 | 0.0255 | -3.7417
-14.5 | -0.6641 | 0.17317 | 0.0214 | -3.835
-14 | -0.654 | 0.16335 | 0.0172 | -4.0037
-13.5 | -0.6395 | 0.15544 | 0.014 | -4.1141
-13 | -0.6335 | 0.14484 | 0.0091 | -4.3738
-12.5 | -0.6322 | 0.13358 | 0.004 | -4.7327
-12 | -0.6332 | 0.12254 | -0.0012 | -5.1673
-11.5 | -0.6427 | 0.11021 | -0.0071 | -5.8316
-11 | -0.6579 | 0.09738 | -0.0137 | -6.756
-10.5 | -0.6849 | 0.08223 | -0.022 | -8.3291
-10 | -0.7194 | 0.06539 | -0.0331 | -11.0017
-9.5 | -0.7539 | 0.05228 | -0.0422 | -14.4204
-9 | -0.7869 | 0.04192 | -0.0469 | -18.7715
-8.5 | -0.8175 | 0.03356 | -0.0465 | -24.3594
-8 | -0.8404 | 0.02699 | -0.0411 | -31.1375
-7.5 | -0.8463 | 0.02221 | -0.0322 | -38.1045
-7 | -0.8472 | 0.01918 | -0.0211 | -44.171
-6.5 | -0.7834 | 0.0155 | -0.0206 | -50.5419
-6 | -0.7028 | 0.01309 | -0.0227 | -53.6898
-5 | -0.526 | 0.01012 | -0.0306 | -51.9763
-4.5 | -0.4656 | 0.00938 | -0.0288 | -49.6375
-4 | -0.4229 | 0.00838 | -0.0239 | -50.4654
-3 | -0.346 | 0.00642 | -0.0126 | -53.8941
-2.5 | -0.2914 | 0.00619 | -0.0097 | -47.0759
-2 | -0.235 | 0.00606 | -0.0072 | -38.7789
-1.5 | -0.1773 | 0.00597 | -0.0051 | -29.6985
-1 | -0.1191 | 0.0059 | -0.0032 | -20.1864
-0.5 | -0.0595 | 0.00588 | -0.0016 | -10.119
0 | -0.0001 | 0.00586 | 0 | -0.017065
0.5 | 0.0596 | 0.00588 | 0.0016 | 10.1361
1 | 0.119 | 0.0059 | 0.0032 | 20.1695
1.5 | 0.1773 | 0.00597 | 0.0051 | 29.6985
2 | 0.2352 | 0.00605 | 0.0072 | 38.876
2.5 | 0.2911 | 0.0062 | 0.0098 | 46.9516
3 | 0.3455 | 0.00643 | 0.0127 | 53.7325
4 | 0.4226 | 0.00841 | 0.024 | 50.2497
4.5 | 0.4661 | 0.00937 | 0.0287 | 49.7439
5 | 0.5266 | 0.0101 | 0.0305 | 52.1386
6 | 0.7034 | 0.01302 | 0.0227 | 54.0246
6.5 | 0.7841 | 0.01547 | 0.0205 | 50.6852
7 | 0.8471 | 0.0192 | 0.021 | 44.1198
7.5 | 0.845 | 0.0224 | 0.0324 | 37.7232
8 | 0.8372 | 0.02744 | 0.0412 | 30.5102
8.5 | 0.8149 | 0.03393 | 0.0465 | 24.0171
9 | 0.7857 | 0.04217 | 0.0466 | 18.6317
9.5 | 0.7535 | 0.05248 | 0.0418 | 14.3579
10 | 0.718 | 0.06583 | 0.0325 | 10.9069
10.5 | 0.6812 | 0.08323 | 0.0211 | 8.1845
11 | 0.6548 | 0.09837 | 0.0129 | 6.6565
11.5 | 0.6412 | 0.11092 | 0.0065 | 5.7807
12 | 0.6323 | 0.12317 | 0.0007 | 5.1336
12.5 | 0.6334 | 0.13377 | -0.0043 | 4.735
13 | 0.6329 | 0.14561 | -0.0097 | 4.3465
13.5 | 0.6447 | 0.15429 | -0.0139 | 4.1785
14 | 0.6541 | 0.16307 | -0.017 | 4.0112
14.5 | 0.667 | 0.17262 | -0.0213 | 3.864
15 | 0.6807 | 0.18256 | -0.0262 | 3.7286
15.5 | 0.6928 | 0.19397 | -0.033 | 3.5717
16 | 0.7106 | 0.20257 | -0.0376 | 3.5079
16.5 | 0.7302 | 0.21016 | -0.0417 | 3.4745
17 | 0.7507 | 0.21775 | -0.0447 | 3.4475
17.5 | 0.7691 | 0.22693 | -0.0499 | 3.3892
18 | 0.7862 | 0.23801 | -0.057 | 3.3032
18.5 | 0.8067 | 0.24666 | -0.062 | 3.2705
19 | 0.8275 | 0.2545 | -0.0667 | 3.2515
19.5 | 0.8487 | 0.26205 | -0.0703 | 3.2387
20 | 0.8688 | 0.27101 | -0.076 | 3.2058

## 49. Re 2M Mach 0.00 (1)
BIGFOIL.COM POLAR EXPORT
NACA63A012
NACA63A012 |  |  |  | Cl Max: | 1.006 | at alpha= | 11 | deg
JavaFoil+Calcfoil stall+Eppler ext transition |  |  |  | L/D Max: | 86.958 | at alpha= | 4 | deg
Re: | 2000000 |  |  | Cd Min: | 0.00493 | at alpha= | 0 | deg
Mach: | 0 |  |  | Cl=0 at alpha= | 0 | deg
|  |  |  | @ Cl=0.1, Cd= | 0.0050533
|  |  |  | @ Cl=0.4, Cd= | 0.0052598
|  |  |  | @ Cl=0.6, Cd= | 0.0082196
alpha (deg) | Cl | Cd | Cm | Cl/Cd
-16 | -0.733 | 0.12425 | 0.009 | -5.898
-15.5 | -0.753 | 0.11717 | 0.008 | -6.427
-15 | -0.773 | 0.11034 | 0.008 | -7.002
-14.5 | -0.79 | 0.10458 | 0.008 | -7.558
-14 | -0.806 | 0.0978 | 0.008 | -8.243
-13.5 | -0.82 | 0.09133 | 0.008 | -8.981
-13 | -0.832 | 0.08491 | 0.008 | -9.796
-12.5 | -0.841 | 0.07812 | 0.009 | -10.77
-12 | -0.86 | 0.0656 | 0.01 | -13.11
-11.5 | -0.989 | 0.0197 | 0.013 | -50.222
-11 | -1.006 | 0.01608 | 0.013 | -62.597
-10.5 | -1.003 | 0.0147 | 0.013 | -68.219
-10 | -0.991 | 0.01363 | 0.012 | -72.718
-9.5 | -0.978 | 0.01292 | 0.012 | -75.704
-9 | -0.95 | 0.01238 | 0.011 | -76.724
-8.5 | -0.916 | 0.01179 | 0.01 | -77.719
-8 | -0.879 | 0.01136 | 0.01 | -77.367
-7.5 | -0.838 | 0.01087 | 0.009 | -77.065
-7 | -0.793 | 0.01045 | 0.009 | -75.914
-6.5 | -0.745 | 0.00887 | 0.008 | -84.009
-6 | -0.695 | 0.00856 | 0.007 | -81.24
-5.5 | -0.643 | 0.00829 | 0.007 | -77.489
-5 | -0.588 | 0.0082 | 0.006 | -71.683
-4.5 | -0.532 | 0.00787 | 0.006 | -67.561
-4 | -0.475 | 0.00546 | 0.005 | -86.958
-3.5 | -0.417 | 0.00528 | 0.004 | -78.978
-3 | -0.358 | 0.00521 | 0.004 | -68.813
-2.5 | -0.299 | 0.00512 | 0.003 | -58.391
-2 | -0.239 | 0.00507 | 0.002 | -47.268
-1.5 | -0.18 | 0.00503 | 0.002 | -35.749
-1 | -0.12 | 0.00506 | 0.001 | -23.682
-0.5 | -0.06 | 0.00504 | 0.001 | -11.891
0 | 0 | 0.00493 | 0 | 0
0.5 | 0.06 | 0.00504 | -0.001 | 11.891
1 | 0.12 | 0.00506 | -0.001 | 23.682
1.5 | 0.18 | 0.00503 | -0.002 | 35.749
2 | 0.239 | 0.00507 | -0.002 | 47.268
2.5 | 0.299 | 0.00512 | -0.003 | 58.391
3 | 0.358 | 0.00521 | -0.004 | 68.813
3.5 | 0.417 | 0.00528 | -0.004 | 78.978
4 | 0.475 | 0.00546 | -0.005 | 86.958
4.5 | 0.532 | 0.00787 | -0.006 | 67.561
5 | 0.588 | 0.0082 | -0.006 | 71.683
5.5 | 0.643 | 0.00829 | -0.007 | 77.489
6 | 0.695 | 0.00856 | -0.007 | 81.24
6.5 | 0.745 | 0.00887 | -0.008 | 84.009
7 | 0.793 | 0.01045 | -0.009 | 75.914
7.5 | 0.838 | 0.01087 | -0.009 | 77.067
8 | 0.879 | 0.01136 | -0.01 | 77.371
8.5 | 0.916 | 0.01179 | -0.01 | 77.724
9 | 0.95 | 0.01238 | -0.011 | 76.731
9.5 | 0.978 | 0.01292 | -0.012 | 75.704
10 | 0.991 | 0.01363 | -0.012 | 72.718
10.5 | 1.003 | 0.0147 | -0.013 | 68.219
11 | 1.006 | 0.01608 | -0.013 | 62.597
11.5 | 0.989 | 0.0197 | -0.013 | 50.222
12 | 0.86 | 0.0656 | -0.01 | 13.11
12.5 | 0.841 | 0.07812 | -0.009 | 10.77
13 | 0.832 | 0.08491 | -0.008 | 9.796
13.5 | 0.82 | 0.09133 | -0.008 | 8.981
14 | 0.806 | 0.0978 | -0.008 | 8.243
14.5 | 0.79 | 0.10458 | -0.008 | 7.558
15 | 0.773 | 0.11034 | -0.008 | 7.002
15.5 | 0.753 | 0.11717 | -0.008 | 6.427
16 | 0.733 | 0.12425 | -0.009 | 5.898

## 50. Re 2M Mach 0.00 (2)
BIGFOIL.COM POLAR EXPORT
NACA63A012
NACA63A012 |  |  |  | Cl Max: | 1.3022 | at alpha= | 15.5 | deg
XFOIL ncrit=9 |  |  |  | L/D Max: | 80.4444 | at alpha= | 8.5 | deg
Re: | 2000000 |  |  | Cd Min: | 0.11494 | at alpha= | 18.5 | deg
Mach: | 0 |  |  | Cl=0 at alpha= | 0 | deg
|  |  |  | @ Cl=0.1, Cd= | 0.0046562
|  |  |  | @ Cl=0.4, Cd= | 0.0069734
|  |  |  | @ Cl=0.6, Cd= | 0.008583
alpha (deg) | Cl | Cd | Cm | Cl/Cd
-18.5 | -1.1557 | 0.10451 | -0.0029 | -11.0583
-18 | -1.2126 | 0.08536 | -0.0135 | -14.2057
-17.5 | -1.2519 | 0.07089 | -0.0213 | -17.6598
-17 | -1.2857 | 0.05872 | -0.0272 | -21.8954
-16.5 | -1.2954 | 0.05108 | -0.0301 | -25.3602
-16 | -1.3081 | 0.04369 | -0.0321 | -29.9405
-15.5 | -1.3108 | 0.03808 | -0.0326 | -34.4223
-15 | -1.2857 | 0.03567 | -0.0326 | -36.0443
-14.5 | -1.3053 | 0.02933 | -0.0305 | -44.5039
-14 | -1.2808 | 0.02736 | -0.0291 | -46.8129
-13.5 | -1.2885 | 0.02315 | -0.0242 | -55.6587
-13 | -1.2704 | 0.02119 | -0.0203 | -59.9528
-12.5 | -1.2452 | 0.01984 | -0.0165 | -62.7621
-12 | -1.2208 | 0.01854 | -0.012 | -65.8468
-11.5 | -1.1865 | 0.0174 | -0.009 | -68.1897
-11 | -1.1484 | 0.01646 | -0.0066 | -69.7691
-10.5 | -1.1113 | 0.0155 | -0.0038 | -71.6968
-10 | -1.073 | 0.01471 | -0.001 | -72.9436
-9.5 | -1.0441 | 0.01346 | 0.0036 | -77.5706
-9 | -1.0003 | 0.01254 | 0.0053 | -79.7687
-8.5 | -0.9404 | 0.01178 | 0.0036 | -79.8302
-8 | -0.88 | 0.0111 | 0.002 | -79.2793
-7.5 | -0.8163 | 0.0103 | -0.0003 | -79.2524
-7 | -0.7459 | 0.00962 | -0.0041 | -77.5364
-6.5 | -0.6734 | 0.00906 | -0.0083 | -74.3267
-6 | -0.5945 | 0.00854 | -0.0141 | -69.6136
-5.5 | -0.5262 | 0.00812 | -0.0173 | -64.803
-5 | -0.4721 | 0.00775 | -0.0173 | -60.9161
-4.5 | -0.4249 | 0.00733 | -0.0157 | -57.9673
-4 | -0.3816 | 0.00678 | -0.0133 | -56.2832
-3.5 | -0.3431 | 0.00594 | -0.0101 | -57.7609
-3 | -0.3021 | 0.00529 | -0.0072 | -57.1078
-2.5 | -0.2545 | 0.00502 | -0.0055 | -50.6972
-2 | -0.205 | 0.00485 | -0.0041 | -42.268
-1.5 | -0.1543 | 0.00475 | -0.003 | -32.4842
-1 | -0.1034 | 0.00465 | -0.0019 | -22.2366
-0.5 | -0.0515 | 0.00461 | -0.001 | -11.1714
0 | 0 | 0.00457 | 0 | 0
0.5 | 0.0515 | 0.0046 | 0.001 | 11.1957
1 | 0.1033 | 0.00466 | 0.0019 | 22.1674
2 | 0.2049 | 0.00485 | 0.0042 | 42.2474
2.5 | 0.2538 | 0.00505 | 0.0056 | 50.2574
3 | 0.302 | 0.0053 | 0.0072 | 56.9811
3.5 | 0.3433 | 0.00593 | 0.01 | 57.8921
4 | 0.3823 | 0.00673 | 0.0132 | 56.8053
4.5 | 0.4252 | 0.00732 | 0.0156 | 58.0874
5 | 0.4725 | 0.00774 | 0.0172 | 61.0465
5.5 | 0.5262 | 0.00812 | 0.0173 | 64.803
6 | 0.5949 | 0.00855 | 0.014 | 69.5789
6.5 | 0.6738 | 0.00906 | 0.0083 | 74.3709
7 | 0.7461 | 0.00961 | 0.0041 | 77.6379
7.5 | 0.816 | 0.01038 | 0.0004 | 78.6127
8 | 0.8809 | 0.011 | -0.0022 | 80.0818
8.5 | 0.9412 | 0.0117 | -0.0038 | 80.4444
9 | 1.0006 | 0.01254 | -0.0054 | 79.7927
9.5 | 1.0409 | 0.01367 | -0.003 | 76.1448
10 | 1.0737 | 0.01466 | 0.0009 | 73.2401
10.5 | 1.1113 | 0.01552 | 0.0038 | 71.6044
11 | 1.1482 | 0.01652 | 0.0066 | 69.5036
11.5 | 1.1837 | 0.01767 | 0.0094 | 66.9892
12 | 1.214 | 0.01901 | 0.0131 | 63.8611
12.5 | 1.2464 | 0.01984 | 0.0163 | 62.8226
13 | 1.2703 | 0.02128 | 0.0202 | 59.6945
13.5 | 1.2906 | 0.0231 | 0.0239 | 55.8701
14 | 1.2843 | 0.02718 | 0.0287 | 47.2517
14.5 | 1.2871 | 0.0311 | 0.0312 | 41.3859
15 | 1.2917 | 0.03525 | 0.0322 | 36.644
15.5 | 1.3022 | 0.03918 | 0.0323 | 33.2363
16 | 1.297 | 0.04521 | 0.0315 | 28.6883
16.5 | 1.2943 | 0.05149 | 0.0296 | 25.1369
17 | 1.2855 | 0.05911 | 0.0266 | 21.7476
17.5 | 1.2335 | 0.07425 | 0.0191 | 16.6128
18 | 1.1825 | 0.09135 | 0.0097 | 12.9447
18.5 | 1.1072 | 0.11494 | -0.0033 | 9.6329

## 51. Re 2M Mach 0.10 (1)
BIGFOIL.COM POLAR EXPORT
NACA63A012
NACA63A012 |  |  |  | Cl Max: | 0.996 | at alpha= | 10.5 | deg
JavaFoil+Calcfoil stall+Eppler ext transition |  |  |  | L/D Max: | 87.154 | at alpha= | 4 | deg
Re: | 2000000 |  |  | Cd Min: | 0.00494 | at alpha= | 0 | deg
Mach: | 0.1 |  |  | Cl=0 at alpha= | 0 | deg
|  |  |  | @ Cl=0.1, Cd= | 0.0050633
|  |  |  | @ Cl=0.4, Cd= | 0.0052642
|  |  |  | @ Cl=0.6, Cd= | 0.0082367
alpha (deg) | Cl | Cd | Cm | Cl/Cd
-15.5 | -0.715 | 0.11934 | 0.008 | -5.994
-15 | -0.738 | 0.1118 | 0.008 | -6.601
-14.5 | -0.76 | 0.10538 | 0.008 | -7.209
-14 | -0.779 | 0.09968 | 0.008 | -7.817
-13.5 | -0.796 | 0.09344 | 0.008 | -8.515
-13 | -0.81 | 0.08681 | 0.008 | -9.335
-12.5 | -0.821 | 0.08137 | 0.008 | -10.094
-12 | -0.833 | 0.07334 | 0.008 | -11.362
-11.5 | -0.963 | 0.02256 | 0.013 | -42.665
-11 | -0.991 | 0.01685 | 0.013 | -58.813
-10.5 | -0.996 | 0.01496 | 0.013 | -66.531
-10 | -0.986 | 0.0138 | 0.012 | -71.453
-9.5 | -0.969 | 0.01305 | 0.012 | -74.293
-9 | -0.949 | 0.01255 | 0.011 | -75.615
-8.5 | -0.917 | 0.01196 | 0.01 | -76.648
-8 | -0.88 | 0.01145 | 0.01 | -76.887
-7.5 | -0.84 | 0.0109 | 0.009 | -77.055
-7 | -0.796 | 0.0105 | 0.009 | -75.803
-6.5 | -0.748 | 0.01009 | 0.008 | -74.154
-6 | -0.698 | 0.00859 | 0.007 | -81.269
-5.5 | -0.645 | 0.00832 | 0.007 | -77.571
-5 | -0.591 | 0.00822 | 0.006 | -71.819
-4.5 | -0.534 | 0.0079 | 0.006 | -67.664
-4 | -0.477 | 0.00547 | 0.005 | -87.154
-3.5 | -0.419 | 0.00529 | 0.004 | -79.18
-3 | -0.36 | 0.00521 | 0.004 | -69.052
-2.5 | -0.301 | 0.00513 | 0.003 | -58.6
-2 | -0.241 | 0.00507 | 0.002 | -47.444
-1.5 | -0.181 | 0.00503 | 0.002 | -35.885
-1 | -0.12 | 0.00507 | 0.001 | -23.779
-0.5 | -0.06 | 0.00505 | 0.001 | -11.936
0 | 0 | 0.00494 | 0 | 0
0.5 | 0.06 | 0.00505 | -0.001 | 11.936
1 | 0.12 | 0.00507 | -0.001 | 23.779
1.5 | 0.181 | 0.00503 | -0.002 | 35.885
2 | 0.241 | 0.00507 | -0.002 | 47.444
2.5 | 0.301 | 0.00513 | -0.003 | 58.6
3 | 0.36 | 0.00521 | -0.004 | 69.052
3.5 | 0.419 | 0.00529 | -0.004 | 79.18
4 | 0.477 | 0.00547 | -0.005 | 87.154
4.5 | 0.534 | 0.0079 | -0.006 | 67.664
5 | 0.591 | 0.00822 | -0.006 | 71.819
5.5 | 0.645 | 0.00832 | -0.007 | 77.571
6 | 0.698 | 0.00859 | -0.007 | 81.269
6.5 | 0.748 | 0.01009 | -0.008 | 74.154
7 | 0.796 | 0.0105 | -0.009 | 75.803
7.5 | 0.84 | 0.0109 | -0.009 | 77.057
8 | 0.88 | 0.01145 | -0.01 | 76.891
8.5 | 0.917 | 0.01196 | -0.01 | 76.654
9 | 0.949 | 0.01255 | -0.011 | 75.623
9.5 | 0.969 | 0.01305 | -0.012 | 74.293
10 | 0.986 | 0.0138 | -0.012 | 71.453
10.5 | 0.996 | 0.01496 | -0.013 | 66.531
11 | 0.991 | 0.01685 | -0.013 | 58.813
11.5 | 0.963 | 0.02256 | -0.013 | 42.665
12 | 0.833 | 0.07334 | -0.008 | 11.362
12.5 | 0.821 | 0.08137 | -0.008 | 10.094
13 | 0.81 | 0.08681 | -0.008 | 9.335
13.5 | 0.796 | 0.09344 | -0.008 | 8.515
14 | 0.779 | 0.09938 | -0.008 | 7.834
14.5 | 0.76 | 0.10538 | -0.008 | 7.209
15 | 0.738 | 0.11185 | -0.008 | 6.598
15.5 | 0.715 | 0.11934 | -0.008 | 5.994

## 52. Re 2M Mach 0.10 (2)
BIGFOIL.COM POLAR EXPORT
NACA63A012
NACA63A012 |  |  |  | Cl Max: | 1.2721 | at alpha= | 13.5 | deg
XFOIL ncrit=9 |  |  |  | L/D Max: | 79.865 | at alpha= | 8.5 | deg
Re: | 2000000 |  |  | Cd Min: | 0.24195 | at alpha= | 20 | deg
Mach: | 0.1 |  |  | Cl=0 at alpha= | 0 | deg
|  |  |  | @ Cl=0.1, Cd= | 0.0046657
|  |  |  | @ Cl=0.4, Cd= | 0.0069107
|  |  |  | @ Cl=0.6, Cd= | 0.0086179
alpha (deg) | Cl | Cd | Cm | Cl/Cd
-20 | -0.7969 | 0.24156 | 0.0629 | -3.299
-18 | -1.0849 | 0.1128 | 0.0011 | -9.6179
-17.5 | -1.1509 | 0.09103 | -0.0109 | -12.6431
-17 | -1.2179 | 0.0712 | -0.0221 | -17.1053
-16.5 | -1.2361 | 0.06112 | -0.0272 | -20.2241
-16 | -1.2683 | 0.05022 | -0.0316 | -25.2549
-15.5 | -1.2782 | 0.04317 | -0.0335 | -29.6085
-15 | -1.2599 | 0.0397 | -0.034 | -31.7355
-14.5 | -1.293 | 0.03154 | -0.0329 | -40.9956
-14 | -1.2662 | 0.02955 | -0.0319 | -42.8494
-13.5 | -1.2691 | 0.02534 | -0.0283 | -50.0829
-13 | -1.2622 | 0.02237 | -0.0239 | -56.4238
-12.5 | -1.241 | 0.02063 | -0.0199 | -60.1551
-12 | -1.2175 | 0.01918 | -0.0153 | -63.4776
-11.5 | -1.188 | 0.01798 | -0.0113 | -66.0734
-11 | -1.1506 | 0.01693 | -0.0086 | -67.9622
-10.5 | -1.1139 | 0.01588 | -0.0057 | -70.1448
-10 | -1.0762 | 0.01499 | -0.0026 | -71.7945
-9.5 | -1.0452 | 0.01383 | 0.0018 | -75.5748
-9 | -1.0061 | 0.01276 | 0.0045 | -78.848
-8.5 | -0.9455 | 0.01194 | 0.0029 | -79.1876
-8 | -0.8848 | 0.01121 | 0.0014 | -78.9295
-7.5 | -0.8202 | 0.01044 | -0.001 | -78.5632
-7 | -0.7498 | 0.00969 | -0.0046 | -77.3787
-6.5 | -0.6767 | 0.00912 | -0.0088 | -74.1996
-6 | -0.5969 | 0.00859 | -0.0146 | -69.4878
-5.5 | -0.5285 | 0.00816 | -0.0177 | -64.7672
-5 | -0.4744 | 0.00779 | -0.0176 | -60.8986
-4 | -0.3832 | 0.00683 | -0.0136 | -56.1054
-3.5 | -0.3445 | 0.00598 | -0.0103 | -57.6087
-3 | -0.3037 | 0.00531 | -0.0073 | -57.194
-2.5 | -0.2559 | 0.00503 | -0.0056 | -50.8748
-2 | -0.2062 | 0.00486 | -0.0042 | -42.428
-1.5 | -0.1551 | 0.00476 | -0.003 | -32.584
-1 | -0.1038 | 0.00466 | -0.002 | -22.2747
-0.5 | -0.0518 | 0.00461 | -0.001 | -11.2364
0 | 0 | 0.00458 | 0 | 0
0.5 | 0.0519 | 0.00461 | 0.001 | 11.2581
1 | 0.1037 | 0.00467 | 0.002 | 22.2056
1.5 | 0.1555 | 0.00474 | 0.003 | 32.8059
2.5 | 0.2552 | 0.00506 | 0.0057 | 50.4348
3 | 0.3036 | 0.00532 | 0.0073 | 57.0677
3.5 | 0.3447 | 0.00597 | 0.0103 | 57.7387
4.5 | 0.427 | 0.00737 | 0.0159 | 57.9376
5 | 0.4747 | 0.00779 | 0.0175 | 60.9371
5.5 | 0.5285 | 0.00816 | 0.0177 | 64.7672
6 | 0.5973 | 0.0086 | 0.0145 | 69.4535
6.5 | 0.6771 | 0.00913 | 0.0087 | 74.1621
7 | 0.7499 | 0.00968 | 0.0046 | 77.469
7.5 | 0.8196 | 0.01056 | 0.001 | 77.6136
8 | 0.8857 | 0.01112 | -0.0016 | 79.6493
8.5 | 0.9464 | 0.01185 | -0.0031 | 79.865
9 | 1.0062 | 0.01279 | -0.0046 | 78.6708
9.5 | 1.0403 | 0.01415 | -0.0009 | 73.5194
10 | 1.0764 | 0.01498 | 0.0026 | 71.8558
10.5 | 1.1136 | 0.01593 | 0.0057 | 69.9058
11 | 1.1498 | 0.01703 | 0.0088 | 67.5161
11.5 | 1.1847 | 0.01829 | 0.0118 | 64.7731
12 | 1.2098 | 0.01971 | 0.0164 | 61.38
12.5 | 1.2421 | 0.02064 | 0.0196 | 60.1793
13 | 1.2564 | 0.02286 | 0.0244 | 54.9606
13.5 | 1.2721 | 0.02522 | 0.0279 | 50.4401
14 | 1.2554 | 0.03063 | 0.0321 | 40.986
14.5 | 1.2673 | 0.03411 | 0.0334 | 37.1533
15 | 1.2681 | 0.03903 | 0.0337 | 32.4904
15.5 | 1.2705 | 0.04427 | 0.0329 | 28.6989
16 | 1.2543 | 0.05226 | 0.0306 | 24.0011
16.5 | 1.2341 | 0.06172 | 0.0265 | 19.9951
17 | 1.2176 | 0.07167 | 0.0214 | 16.989
17.5 | 1.1347 | 0.09461 | 0.0084 | 11.9934
18 | 1.0374 | 0.12345 | -0.0075 | 8.4034
20 | 0.799 | 0.24195 | -0.0633 | 3.3023

## 53. Re 2M Mach 0.25 (1)
BIGFOIL.COM POLAR EXPORT
NACA63A012
NACA63A012 |  |  |  | Cl Max: | 0.941 | at alpha= | 9.5 | deg
JavaFoil+Calcfoil stall+Eppler ext transition |  |  |  | L/D Max: | 88.171 | at alpha= | 4 | deg
Re: | 2000000 |  |  | Cd Min: | 0.00496 | at alpha= | 0 | deg
Mach: | 0.25 |  |  | Cl=0 at alpha= | 0 | deg
|  |  |  | @ Cl=0.1, Cd= | 0.0050923
|  |  |  | @ Cl=0.4, Cd= | 0.00531
|  |  |  | @ Cl=0.6, Cd= | 0.11588
alpha (deg) | Cl | Cd | Cm | Cl/Cd
-14.5 | -0.483 | 0.11542 | 0.008 | -4.187
-14 | -0.54 | 0.10789 | 0.008 | -5.002
-13.5 | -0.591 | 0.10248 | 0.007 | -5.77
-13 | -0.638 | 0.09506 | 0.007 | -6.709
-12.5 | -0.678 | 0.0888 | 0.007 | -7.638
-12 | -0.713 | 0.08266 | 0.007 | -8.62
-11.5 | -0.739 | 0.07694 | 0.007 | -9.61
-11 | -0.76 | 0.07137 | 0.007 | -10.649
-10.5 | -0.776 | 0.06464 | 0.007 | -12.001
-10 | -0.931 | 0.01626 | 0.012 | -57.251
-9.5 | -0.941 | 0.01417 | 0.012 | -66.41
-9 | -0.93 | 0.01326 | 0.011 | -70.11
-8.5 | -0.915 | 0.01271 | 0.011 | -71.991
-8 | -0.885 | 0.012 | 0.01 | -73.79
-7.5 | -0.849 | 0.01144 | 0.009 | -74.251
-7 | -0.808 | 0.01088 | 0.009 | -74.268
-6.5 | -0.763 | 0.0104 | 0.008 | -73.379
-6 | -0.714 | 0.00881 | 0.008 | -81.019
-5.5 | -0.661 | 0.00848 | 0.007 | -77.901
-5 | -0.605 | 0.00835 | 0.006 | -72.469
-4.5 | -0.548 | 0.00804 | 0.006 | -68.179
-4 | -0.49 | 0.00555 | 0.005 | -88.171
-3.5 | -0.43 | 0.00536 | 0.004 | -80.293
-3 | -0.37 | 0.00526 | 0.004 | -70.251
-2.5 | -0.309 | 0.00516 | 0.003 | -59.789
-2 | -0.247 | 0.00516 | 0.003 | -47.926
-1.5 | -0.186 | 0.00506 | 0.002 | -36.681
-1 | -0.124 | 0.0051 | 0.001 | -24.282
-0.5 | -0.062 | 0.00508 | 0.001 | -12.194
0 | 0 | 0.00496 | 0 | 0
0.5 | 0.062 | 0.00508 | -0.001 | 12.194
1 | 0.124 | 0.0051 | -0.001 | 24.282
1.5 | 0.186 | 0.00506 | -0.002 | 36.681
2 | 0.247 | 0.00516 | -0.003 | 47.926
2.5 | 0.309 | 0.00516 | -0.003 | 59.789
3 | 0.37 | 0.00526 | -0.004 | 70.251
3.5 | 0.43 | 0.00536 | -0.004 | 80.293
4 | 0.49 | 0.00555 | -0.005 | 88.171
4.5 | 0.548 | 0.00804 | -0.006 | 68.179
5 | 0.605 | 0.00835 | -0.006 | 72.469
5.5 | 0.661 | 0.00848 | -0.007 | 77.901
6 | 0.714 | 0.00879 | -0.008 | 81.176
6.5 | 0.763 | 0.01039 | -0.008 | 73.416
7 | 0.808 | 0.01091 | -0.009 | 74.096
7.5 | 0.849 | 0.01148 | -0.009 | 73.992
8 | 0.885 | 0.01206 | -0.01 | 73.417
8.5 | 0.915 | 0.01274 | -0.011 | 71.864
9 | 0.93 | 0.01326 | -0.011 | 70.107
9.5 | 0.941 | 0.01417 | -0.012 | 66.408
10 | 0.936 | 0.01583 | -0.012 | 59.161
10.5 | 0.776 | 0.06412 | -0.007 | 12.109
11 | 0.76 | 0.07101 | -0.007 | 10.703
11.5 | 0.739 | 0.07748 | -0.007 | 9.541
12 | 0.712 | 0.08339 | -0.007 | 8.543
12.5 | 0.678 | 0.08924 | -0.007 | 7.599
13 | 0.638 | 0.09601 | -0.007 | 6.642
13.5 | 0.591 | 0.10108 | -0.007 | 5.849
14 | 0.54 | 0.1077 | -0.008 | 5.011
14.5 | 0.483 | 0.11588 | -0.008 | 4.17

## 54. Re 2M Mach 0.25 (2)
BIGFOIL.COM POLAR EXPORT
NACA63A012
NACA63A012 |  |  |  | Cl Max: | 1.1701 | at alpha= | 12.5 | deg
XFOIL ncrit=9 |  |  |  | L/D Max: | 76.5546 | at alpha= | 8 | deg
Re: | 2000000 |  |  | Cd Min: | 0.24731 | at alpha= | 20 | deg
Mach: | 0.25 |  |  | Cl=0 at alpha= | 0 | deg
|  |  |  | @ Cl=0.1, Cd= | 0.0047134
|  |  |  | @ Cl=0.4, Cd= | 0.007082
|  |  |  | @ Cl=0.6, Cd= | 0.0087783
alpha (deg) | Cl | Cd | Cm | Cl/Cd
-17.5 | -0.7387 | 0.20485 | 0.0431 | -3.6061
-16 | -0.9198 | 0.12199 | 0.0041 | -7.54
-15.5 | -0.9596 | 0.1047 | -0.0046 | -9.1652
-15 | -1.0232 | 0.08276 | -0.0172 | -12.3635
-14.5 | -1.0862 | 0.06374 | -0.029 | -17.0411
-14 | -1.0761 | 0.05753 | -0.0321 | -18.705
-13.5 | -1.1175 | 0.04548 | -0.0375 | -24.5712
-13 | -1.1567 | 0.03564 | -0.039 | -32.4551
-12.5 | -1.1729 | 0.02937 | -0.037 | -39.9353
-12 | -1.1689 | 0.02553 | -0.0335 | -45.7854
-11.5 | -1.1573 | 0.02263 | -0.0287 | -51.1401
-11 | -1.1364 | 0.02065 | -0.0237 | -55.0315
-10.5 | -1.1155 | 0.01887 | -0.0176 | -59.115
-10 | -1.084 | 0.01726 | -0.013 | -62.8042
-9.5 | -1.0471 | 0.0161 | -0.009 | -65.0373
-9 | -1.0203 | 0.01458 | -0.0031 | -69.9794
-8.5 | -0.9701 | 0.01303 | -0.002 | -74.4513
-8 | -0.9099 | 0.01201 | -0.0025 | -75.7619
-7.5 | -0.8426 | 0.01111 | -0.0044 | -75.8416
-7 | -0.77 | 0.01013 | -0.0077 | -76.0118
-6.5 | -0.6938 | 0.00948 | -0.0117 | -73.1857
-6 | -0.6101 | 0.00885 | -0.0175 | -68.9379
-5.5 | -0.5425 | 0.00838 | -0.0197 | -64.7375
-4.5 | -0.4379 | 0.0076 | -0.0174 | -57.6184
-4 | -0.3923 | 0.00704 | -0.0149 | -55.7244
-3.5 | -0.3526 | 0.0062 | -0.0114 | -56.871
-3 | -0.3124 | 0.00543 | -0.0079 | -57.5322
-2.5 | -0.2633 | 0.00512 | -0.006 | -51.4258
-2 | -0.2121 | 0.00493 | -0.0045 | -43.0223
-1.5 | -0.1597 | 0.00481 | -0.0033 | -33.2017
-1 | -0.107 | 0.00472 | -0.0021 | -22.6695
-0.5 | -0.0537 | 0.00467 | -0.001 | -11.4989
0 | 0 | 0.00466 | 0 | 0
0.5 | 0.0537 | 0.00467 | 0.001 | 11.4989
1 | 0.107 | 0.00472 | 0.0021 | 22.6695
1.5 | 0.16 | 0.00479 | 0.0032 | 33.4029
2.5 | 0.2629 | 0.00514 | 0.0061 | 51.1479
3 | 0.3123 | 0.00544 | 0.0079 | 57.4081
3.5 | 0.3528 | 0.00619 | 0.0114 | 56.9952
4 | 0.3931 | 0.00699 | 0.0148 | 56.2375
4.5 | 0.4381 | 0.00759 | 0.0174 | 57.7207
5.5 | 0.5426 | 0.00839 | 0.0197 | 64.6722
6 | 0.6106 | 0.00885 | 0.0174 | 68.9944
6.5 | 0.6943 | 0.00947 | 0.0116 | 73.3157
7 | 0.77 | 0.01012 | 0.0077 | 76.087
7.5 | 0.8431 | 0.01109 | 0.0044 | 76.0234
8 | 0.911 | 0.0119 | 0.0023 | 76.5546
8.5 | 0.9707 | 0.01298 | 0.0019 | 74.7843
9 | 1.0152 | 0.01489 | 0.0039 | 68.18
9.5 | 1.0449 | 0.01627 | 0.0093 | 64.2225
10 | 1.0825 | 0.0174 | 0.0132 | 62.2126
10.5 | 1.1138 | 0.01903 | 0.0178 | 58.5286
11 | 1.1331 | 0.02095 | 0.024 | 54.0859
11.5 | 1.1546 | 0.02291 | 0.0289 | 50.3972
12 | 1.1628 | 0.02613 | 0.0338 | 44.5006
12.5 | 1.1701 | 0.02973 | 0.0369 | 39.3576
13 | 1.1387 | 0.03758 | 0.0386 | 30.3007
13.5 | 1.1276 | 0.04455 | 0.0375 | 25.3109
14 | 1.0812 | 0.05709 | 0.032 | 18.9385
14.5 | 1.0251 | 0.07378 | 0.0219 | 13.894
15 | 1.0009 | 0.08747 | 0.0137 | 11.4428
15.5 | 0.965 | 0.10412 | 0.0046 | 9.2682
16 | 0.9084 | 0.12499 | -0.0061 | 7.2678
17 | 0.7302 | 0.19591 | -0.039 | 3.7272
18 | 0.7519 | 0.21314 | -0.0476 | 3.5277
18.5 | 0.7649 | 0.22215 | -0.0522 | 3.4432
19 | 0.779 | 0.2309 | -0.0568 | 3.3738
19.5 | 0.7946 | 0.23992 | -0.0618 | 3.3119
20 | 0.8106 | 0.24731 | -0.0662 | 3.2777

## 55. Re 2M Mach 0.50 (1)
BIGFOIL.COM POLAR EXPORT
NACA63A012
NACA63A012 |  |  |  | Cl Max: | 1.089 | at alpha= | 20 | deg
JavaFoil+Calcfoil stall+Eppler ext transition |  |  |  | L/D Max: | 84.142 | at alpha= | 3.5 | deg
Re: | 2000000 |  |  | Cd Min: | 0.00508 | at alpha= | 0.5 | deg
Mach: | 0.5 |  |  | Cl=0 at alpha= | 0 | deg
|  |  |  | @ Cl=0.1, Cd= | 0.0051474
|  |  |  | @ Cl=0.4, Cd= | 0.0054632
|  |  |  | @ Cl=0.6, Cd= | 0.0084913
alpha (deg) | Cl | Cd | Cm | Cl/Cd
-20 | -1.089 | 0.17856 | 0.015 | -6.097
-19.5 | -1.063 | 0.17526 | 0.015 | -6.063
-19 | -1.037 | 0.17061 | 0.015 | -6.077
-18.5 | -1.009 | 0.1653 | 0.014 | -6.103
-18 | -0.983 | 0.16077 | 0.014 | -6.112
-17.5 | -0.955 | 0.15124 | 0.013 | -6.314
-17 | -0.929 | 0.14667 | 0.013 | -6.332
-16.5 | -0.902 | 0.1414 | 0.012 | -6.376
-16 | -0.875 | 0.138 | 0.012 | -6.337
-15.5 | -0.848 | 0.13401 | 0.011 | -6.329
-15 | -0.82 | 0.13069 | 0.011 | -6.277
-14.5 | -0.794 | 0.12551 | 0.01 | -6.325
-14 | -0.766 | 0.11809 | 0.01 | -6.487
-13.5 | -0.739 | 0.11748 | 0.009 | -6.293
-13 | -0.712 | 0.10963 | 0.009 | -6.492
-12.5 | -0.685 | 0.10755 | 0.008 | -6.368
-12 | -0.657 | 0.09659 | 0.008 | -6.806
-11.5 | -0.631 | 0.08188 | 0.008 | -7.7
-11 | -0.603 | 0.0888 | 0.007 | -6.79
-10.5 | -0.576 | 0.07336 | 0.007 | -7.853
-10 | -0.549 | 0.08127 | 0.006 | -6.75
-9.5 | -0.521 | 0.06457 | 0.006 | -8.077
-9 | -0.494 | 0.0641 | 0.005 | -7.707
-8.5 | -0.467 | 0.05765 | 0.005 | -8.102
-8 | -0.44 | 0.05455 | 0.005 | -8.06
-7.5 | -0.413 | 0.04944 | 0.005 | -8.36
-7 | -0.602 | 0.04675 | 0.004 | -12.877
-6.5 | -0.779 | 0.01252 | 0.009 | -62.232
-6 | -0.759 | 0.01156 | 0.009 | -65.625
-5.5 | -0.717 | 0.01088 | 0.008 | -65.934
-5 | -0.665 | 0.01026 | 0.007 | -64.792
-4.5 | -0.606 | 0.00856 | 0.006 | -70.836
-4 | -0.544 | 0.00824 | 0.006 | -66.034
-3.5 | -0.479 | 0.00581 | 0.005 | -82.542
-3 | -0.413 | 0.00544 | 0.004 | -75.899
-2.5 | -0.345 | 0.00529 | 0.004 | -65.175
-2 | -0.276 | 0.00526 | 0.003 | -52.564
-1.5 | -0.207 | 0.00519 | 0.002 | -39.991
-1 | -0.138 | 0.00522 | 0.001 | -26.512
-0.5 | -0.069 | 0.00521 | 0.001 | -13.287
0 | 0 | 0.00519 | 0 | 0
0.5 | 0.069 | 0.00508 | -0.001 | 13.62
1 | 0.138 | 0.00523 | -0.001 | 26.478
1.5 | 0.207 | 0.00526 | -0.002 | 39.477
2 | 0.276 | 0.0053 | -0.003 | 52.139
2.5 | 0.345 | 0.00535 | -0.004 | 64.504
3 | 0.413 | 0.00549 | -0.004 | 75.128
3.5 | 0.479 | 0.0057 | -0.005 | 84.142
4 | 0.544 | 0.00813 | -0.006 | 66.943
4.5 | 0.606 | 0.00853 | -0.006 | 71.065
5 | 0.665 | 0.01022 | -0.007 | 65.071
5.5 | 0.717 | 0.0109 | -0.008 | 65.813
6 | 0.759 | 0.01161 | -0.009 | 65.378
6.5 | 0.779 | 0.01252 | -0.009 | 62.23
7 | 0.602 | 0.04693 | -0.004 | 12.826
7.5 | 0.413 | 0.04949 | -0.005 | 8.349
8 | 0.44 | 0.05444 | -0.005 | 8.077
8.5 | 0.467 | 0.05772 | -0.005 | 8.092
9 | 0.494 | 0.06384 | -0.005 | 7.738
9.5 | 0.521 | 0.06434 | -0.006 | 8.106
10 | 0.549 | 0.08062 | -0.006 | 6.805
10.5 | 0.576 | 0.0729 | -0.007 | 7.903
11 | 0.603 | 0.09127 | -0.007 | 6.607
11.5 | 0.631 | 0.08153 | -0.008 | 7.733
12 | 0.657 | 0.09658 | -0.008 | 6.806
12.5 | 0.685 | 0.10489 | -0.008 | 6.53
13 | 0.712 | 0.10966 | -0.009 | 6.49
13.5 | 0.739 | 0.11753 | -0.009 | 6.291
14 | 0.766 | 0.1181 | -0.01 | 6.486
14.5 | 0.794 | 0.12554 | -0.01 | 6.323
15 | 0.82 | 0.13024 | -0.011 | 6.299
15.5 | 0.848 | 0.13363 | -0.011 | 6.347
16 | 0.875 | 0.13768 | -0.012 | 6.352
16.5 | 0.902 | 0.14142 | -0.012 | 6.375
17 | 0.929 | 0.14671 | -0.013 | 6.33
17.5 | 0.955 | 0.15096 | -0.013 | 6.326
18 | 0.983 | 0.16046 | -0.014 | 6.124
18.5 | 1.009 | 0.165 | -0.014 | 6.114
19 | 1.037 | 0.17032 | -0.015 | 6.087
19.5 | 1.063 | 0.17496 | -0.015 | 6.074
20 | 1.089 | 0.17859 | -0.015 | 6.096

## 56. Re 2M Mach 0.50 (2)
BIGFOIL.COM POLAR EXPORT
NACA63A012
NACA63A012 |  |  |  | Cl Max: | 0.8997 | at alpha= | 7.5 | deg
XFOIL ncrit=9 |  |  |  | L/D Max: | 65.6552 | at alpha= | 6.5 | deg
Re: | 2000000 |  |  | Cd Min: | 0.12774 | at alpha= | 12.5 | deg
Mach: | 0.5 |  |  | Cl=0 at alpha= | -0.00082508 | deg
|  |  |  | @ Cl=0.1, Cd= | 0.0049628
|  |  |  | @ Cl=0.4, Cd= | 0.0073203
|  |  |  | @ Cl=0.6, Cd= | 0.0094515
alpha (deg) | Cl | Cd | Cm | Cl/Cd
-12.5 | -0.6654 | 0.12694 | 0.0031 | -5.2418
-12 | -0.6772 | 0.11415 | -0.0032 | -5.9325
-11.5 | -0.7021 | 0.09979 | -0.0108 | -7.0358
-11 | -0.7245 | 0.08632 | -0.0183 | -8.3932
-10.5 | -0.7566 | 0.06996 | -0.028 | -10.8148
-10 | -0.786 | 0.05631 | -0.038 | -13.9584
-9.5 | -0.8141 | 0.04545 | -0.0446 | -17.912
-9 | -0.8466 | 0.03613 | -0.0471 | -23.4321
-8.5 | -0.8736 | 0.02891 | -0.0445 | -30.2179
-8 | -0.8966 | 0.02298 | -0.0366 | -39.0165
-7.5 | -0.9008 | 0.01826 | -0.0265 | -49.3319
-7 | -0.8344 | 0.01399 | -0.0269 | -59.6426
-6.5 | -0.7608 | 0.01161 | -0.0275 | -65.5297
-6 | -0.6725 | 0.01033 | -0.0305 | -65.1016
-5.5 | -0.6026 | 0.00949 | -0.03 | -63.4984
-5 | -0.5418 | 0.00892 | -0.0277 | -60.7399
-4.5 | -0.4849 | 0.00842 | -0.0249 | -57.5891
-4 | -0.4311 | 0.0079 | -0.0217 | -54.5696
-3.5 | -0.385 | 0.00708 | -0.0174 | -54.3785
-3 | -0.3461 | 0.006 | -0.0119 | -57.6833
-2.5 | -0.2962 | 0.00546 | -0.0083 | -54.2491
-2 | -0.2396 | 0.00522 | -0.006 | -45.9004
-1.5 | -0.1803 | 0.00509 | -0.0043 | -35.4224
-1 | -0.1207 | 0.00498 | -0.0027 | -24.2369
-0.5 | -0.0605 | 0.00493 | -0.0013 | -12.2718
0 | 0.0001 | 0.00491 | 0 | 0.020367
0.5 | 0.0605 | 0.00493 | 0.0013 | 12.2718
1 | 0.1208 | 0.00498 | 0.0027 | 24.257
1.5 | 0.1809 | 0.00506 | 0.0042 | 35.751
2.5 | 0.2957 | 0.00547 | 0.0084 | 54.0585
3 | 0.3456 | 0.00603 | 0.012 | 57.3134
3.5 | 0.3853 | 0.00706 | 0.0173 | 54.5751
4 | 0.4316 | 0.00788 | 0.0216 | 54.7716
4.5 | 0.4851 | 0.00842 | 0.0249 | 57.6128
5 | 0.5422 | 0.00892 | 0.0277 | 60.7848
5.5 | 0.6031 | 0.00948 | 0.0299 | 63.6181
6 | 0.6736 | 0.01032 | 0.0303 | 65.2713
6.5 | 0.7616 | 0.0116 | 0.0274 | 65.6552
7 | 0.8344 | 0.01399 | 0.027 | 59.6426
7.5 | 0.8997 | 0.01848 | 0.0266 | 48.6851
8 | 0.8938 | 0.02326 | 0.0368 | 38.4265
8.5 | 0.8726 | 0.02906 | 0.0444 | 30.0275
9 | 0.8448 | 0.0364 | 0.0469 | 23.2088
9.5 | 0.8107 | 0.04598 | 0.0442 | 17.6316
10 | 0.78 | 0.05731 | 0.0371 | 13.6102
10.5 | 0.754 | 0.07061 | 0.0274 | 10.6784
11 | 0.7182 | 0.08776 | 0.0172 | 8.1837
11.5 | 0.7021 | 0.10014 | 0.0104 | 7.0112
12 | 0.6808 | 0.11386 | 0.0031 | 5.9793
12.5 | 0.6642 | 0.12774 | -0.0038 | 5.1996

## 57. Re 3M Mach 0.00 (1)
BIGFOIL.COM POLAR EXPORT
NACA63A012
NACA63A012 |  |  |  | Cl Max: | 1.014 | at alpha= | 11 | deg
JavaFoil+Calcfoil stall+Eppler ext transition |  |  |  | L/D Max: | 91.603 | at alpha= | 7 | deg
Re: | 3000000 |  |  | Cd Min: | 0.00477 | at alpha= | 0 | deg
Mach: | 0 |  |  | Cl=0 at alpha= | 0 | deg
|  |  |  | @ Cl=0.1, Cd= | 0.0048867
|  |  |  | @ Cl=0.4, Cd= | 0.005157
|  |  |  | @ Cl=0.6, Cd= | 0.0078009
alpha (deg) | Cl | Cd | Cm | Cl/Cd
-16 | -0.735 | 0.11903 | 0.009 | -6.173
-15.5 | -0.756 | 0.11231 | 0.009 | -6.727
-15 | -0.775 | 0.10596 | 0.009 | -7.318
-14.5 | -0.794 | 0.0993 | 0.009 | -7.999
-14 | -0.812 | 0.09155 | 0.009 | -8.874
-13.5 | -0.83 | 0.08306 | 0.01 | -9.998
-13 | -0.855 | 0.06989 | 0.011 | -12.228
-12.5 | -0.968 | 0.02454 | 0.014 | -39.464
-12 | -0.994 | 0.01919 | 0.014 | -51.803
-11.5 | -1.012 | 0.01591 | 0.013 | -63.596
-11 | -1.014 | 0.01444 | 0.013 | -70.251
-10.5 | -1.007 | 0.0135 | 0.013 | -74.623
-10 | -1.001 | 0.01265 | 0.012 | -79.111
-9.5 | -0.979 | 0.01226 | 0.012 | -79.835
-9 | -0.95 | 0.01163 | 0.011 | -81.636
-8.5 | -0.916 | 0.01113 | 0.01 | -82.33
-8 | -0.879 | 0.0106 | 0.01 | -82.906
-7.5 | -0.838 | 0.0102 | 0.009 | -82.097
-7 | -0.793 | 0.00866 | 0.009 | -91.603
-6.5 | -0.745 | 0.00838 | 0.008 | -88.96
-6 | -0.695 | 0.0083 | 0.007 | -83.733
-5.5 | -0.643 | 0.00784 | 0.007 | -81.911
-5 | -0.588 | 0.00779 | 0.006 | -75.505
-4.5 | -0.532 | 0.00747 | 0.006 | -71.241
-4 | -0.475 | 0.00535 | 0.005 | -88.692
-3.5 | -0.417 | 0.00518 | 0.004 | -80.455
-3 | -0.358 | 0.0051 | 0.004 | -70.286
-2.5 | -0.299 | 0.00497 | 0.003 | -60.188
-2 | -0.239 | 0.0049 | 0.002 | -48.891
-1.5 | -0.18 | 0.00486 | 0.002 | -37.018
-1 | -0.12 | 0.00489 | 0.001 | -24.509
-0.5 | -0.06 | 0.00488 | 0.001 | -12.293
0 | 0 | 0.00477 | 0 | 0
0.5 | 0.06 | 0.00488 | -0.001 | 12.293
1 | 0.12 | 0.00489 | -0.001 | 24.509
1.5 | 0.18 | 0.00486 | -0.002 | 37.018
2 | 0.239 | 0.0049 | -0.002 | 48.891
2.5 | 0.299 | 0.00497 | -0.003 | 60.188
3 | 0.358 | 0.0051 | -0.004 | 70.286
3.5 | 0.417 | 0.00518 | -0.004 | 80.455
4 | 0.475 | 0.00535 | -0.005 | 88.692
4.5 | 0.532 | 0.00747 | -0.006 | 71.241
5 | 0.588 | 0.00779 | -0.006 | 75.505
5.5 | 0.643 | 0.00784 | -0.007 | 81.911
6 | 0.695 | 0.0083 | -0.007 | 83.733
6.5 | 0.745 | 0.00838 | -0.008 | 88.96
7 | 0.793 | 0.00866 | -0.009 | 91.603
7.5 | 0.838 | 0.0102 | -0.009 | 82.098
8 | 0.879 | 0.0106 | -0.01 | 82.908
8.5 | 0.916 | 0.01113 | -0.01 | 82.334
9 | 0.95 | 0.01163 | -0.011 | 81.642
9.5 | 0.979 | 0.01226 | -0.012 | 79.844
10 | 1.001 | 0.01265 | -0.012 | 79.111
10.5 | 1.007 | 0.0135 | -0.013 | 74.623
11 | 1.014 | 0.01444 | -0.013 | 70.251
11.5 | 1.012 | 0.01591 | -0.013 | 63.596
12 | 0.994 | 0.01919 | -0.014 | 51.803
12.5 | 0.968 | 0.02454 | -0.014 | 39.464
13 | 0.855 | 0.06989 | -0.011 | 12.228
13.5 | 0.83 | 0.08306 | -0.01 | 9.998
14 | 0.812 | 0.09155 | -0.009 | 8.874
14.5 | 0.794 | 0.0993 | -0.009 | 7.999
15 | 0.775 | 0.10596 | -0.009 | 7.318
15.5 | 0.756 | 0.11231 | -0.009 | 6.727
16 | 0.735 | 0.11903 | -0.009 | 6.173

## 58. Re 3M Mach 0.00 (2)
BIGFOIL.COM POLAR EXPORT
NACA63A012
NACA63A012 |  |  |  | Cl Max: | 1.4727 | at alpha= | 17 | deg
XFOIL ncrit=9 |  |  |  | L/D Max: | 89.2549 | at alpha= | 9 | deg
Re: | 3000000 |  |  | Cd Min: | 0.11757 | at alpha= | -20 | deg
Mach: | 0 |  |  | Cl=0 at alpha= | 0.00096339 | deg
|  |  |  | @ Cl=0.1, Cd= | 0.0043649
|  |  |  | @ Cl=0.4, Cd= | 0.0067597
|  |  |  | @ Cl=0.6, Cd= | 0.0080401
alpha (deg) | Cl | Cd | Cm | Cl/Cd
-20 | -1.2194 | 0.11757 | 0.004 | -10.3717
-19.5 | -1.331 | 0.08851 | -0.012 | -15.0378
-19 | -1.3774 | 0.07326 | -0.02 | -18.8015
-18.5 | -1.4144 | 0.06075 | -0.026 | -23.2823
-18 | -1.4554 | 0.0491 | -0.0303 | -29.6415
-17.5 | -1.4653 | 0.04239 | -0.0318 | -34.5671
-17 | -1.4717 | 0.03657 | -0.0321 | -40.2434
-16.5 | -1.4637 | 0.03263 | -0.0316 | -44.8575
-16 | -1.455 | 0.02903 | -0.0303 | -50.1206
-15.5 | -1.4422 | 0.02611 | -0.0283 | -55.2355
-15 | -1.4168 | 0.02436 | -0.0265 | -58.1609
-14.5 | -1.4059 | 0.02178 | -0.0227 | -64.55
-14 | -1.3785 | 0.02049 | -0.0199 | -67.2767
-13.5 | -1.3479 | 0.01948 | -0.017 | -69.194
-13 | -1.3188 | 0.01845 | -0.0134 | -71.4797
-12.5 | -1.2877 | 0.01755 | -0.0098 | -73.3732
-12 | -1.2522 | 0.01638 | -0.0071 | -76.4469
-11.5 | -1.2188 | 0.01507 | -0.0039 | -80.8759
-11 | -1.1835 | 0.01396 | -0.0007 | -84.7779
-10.5 | -1.1451 | 0.0132 | 0.0021 | -86.75
-10 | -1.1075 | 0.01252 | 0.0052 | -88.4585
-9.5 | -1.0502 | 0.01192 | 0.0042 | -88.104
-9 | -0.9938 | 0.01118 | 0.0033 | -88.8909
-8.5 | -0.934 | 0.01045 | 0.0018 | -89.378
-8 | -0.8668 | 0.00974 | -0.0014 | -88.9938
-7.5 | -0.7986 | 0.00923 | -0.0046 | -86.5222
-7 | -0.7323 | 0.00884 | -0.0074 | -82.8394
-6.5 | -0.6562 | 0.00834 | -0.0125 | -78.6811
-6 | -0.5886 | 0.00798 | -0.0156 | -73.7594
-5.5 | -0.5323 | 0.00767 | -0.0161 | -69.4003
-5 | -0.4808 | 0.00737 | -0.0154 | -65.2374
-4 | -0.384 | 0.00663 | -0.0126 | -57.9186
-3.5 | -0.3394 | 0.00607 | -0.0105 | -55.9143
-3 | -0.299 | 0.00533 | -0.0076 | -56.0976
-2.5 | -0.2538 | 0.00489 | -0.0055 | -51.9018
-2 | -0.2055 | 0.00462 | -0.0039 | -44.4805
-1.5 | -0.1546 | 0.00449 | -0.0028 | -34.4321
-1 | -0.104 | 0.00436 | -0.0017 | -23.8532
-0.5 | -0.0518 | 0.0043 | -0.0009 | -12.0465
0 | -0.0001 | 0.00429 | 0 | -0.02331
0.5 | 0.0518 | 0.0043 | 0.0009 | 12.0465
1 | 0.1038 | 0.00437 | 0.0018 | 23.7529
1.5 | 0.1553 | 0.00446 | 0.0027 | 34.8206
2 | 0.2046 | 0.00466 | 0.0041 | 43.9056
2.5 | 0.2539 | 0.00488 | 0.0054 | 52.0287
3 | 0.2986 | 0.00535 | 0.0076 | 55.8131
3.5 | 0.3402 | 0.00604 | 0.0104 | 56.3245
4 | 0.3843 | 0.00662 | 0.0126 | 58.0514
4.5 | 0.4315 | 0.00704 | 0.0142 | 61.2926
5 | 0.481 | 0.00737 | 0.0154 | 65.2646
5.5 | 0.5325 | 0.00767 | 0.016 | 69.4263
6 | 0.5886 | 0.00798 | 0.0156 | 73.7594
6.5 | 0.6569 | 0.00834 | 0.0124 | 78.765
7 | 0.733 | 0.00884 | 0.0073 | 82.9186
7.5 | 0.7985 | 0.00924 | 0.0047 | 86.4177
8 | 0.8671 | 0.00972 | 0.0013 | 89.2078
8.5 | 0.9336 | 0.01051 | -0.0017 | 88.8297
9 | 0.9943 | 0.01114 | -0.0034 | 89.2549
9.5 | 1.0507 | 0.0119 | -0.0043 | 88.2941
10 | 1.1074 | 0.01253 | -0.0052 | 88.3799
10.5 | 1.145 | 0.01321 | -0.0021 | 86.6768
11 | 1.1815 | 0.01412 | 0.0011 | 83.6756
11.5 | 1.2185 | 0.01512 | 0.0039 | 80.5886
12 | 1.2445 | 0.01704 | 0.0082 | 73.034
12.5 | 1.2887 | 0.01754 | 0.0096 | 73.4721
13 | 1.3228 | 0.0183 | 0.0127 | 72.2842
13.5 | 1.3475 | 0.01958 | 0.0169 | 68.8202
14 | 1.3717 | 0.021 | 0.0206 | 65.319
14.5 | 1.3971 | 0.02247 | 0.0235 | 62.1762
15 | 1.4126 | 0.02479 | 0.0267 | 56.9827
15.5 | 1.433 | 0.02696 | 0.0287 | 53.1528
16 | 1.4482 | 0.02978 | 0.0303 | 48.63
16.5 | 1.4692 | 0.03229 | 0.0312 | 45.5002
17 | 1.4727 | 0.03668 | 0.0318 | 40.1499
17.5 | 1.4628 | 0.0429 | 0.0313 | 34.0979
18 | 1.4453 | 0.05063 | 0.0294 | 28.5463
18.5 | 1.4064 | 0.06226 | 0.0248 | 22.5891
19 | 1.3716 | 0.0746 | 0.0188 | 18.3861
19.5 | 1.3362 | 0.08808 | 0.0118 | 15.1703
20 | 1.2373 | 0.11456 | -0.0028 | 10.8005

## 59. Re 3M Mach 0.10 (1)
BIGFOIL.COM POLAR EXPORT
NACA63A012
NACA63A012 |  |  |  | Cl Max: | 1.004 | at alpha= | 11 | deg
JavaFoil+Calcfoil stall+Eppler ext transition |  |  |  | L/D Max: | 91.479 | at alpha= | 7 | deg
Re: | 3000000 |  |  | Cd Min: | 0.00477 | at alpha= | 0 | deg
Mach: | 0.1 |  |  | Cl=0 at alpha= | 0 | deg
|  |  |  | @ Cl=0.1, Cd= | 0.0048933
|  |  |  | @ Cl=0.4, Cd= | 0.005161
|  |  |  | @ Cl=0.6, Cd= | 0.00782
alpha (deg) | Cl | Cd | Cm | Cl/Cd
-16 | -0.693 | 0.12067 | 0.009 | -5.742
-15.5 | -0.717 | 0.11447 | 0.009 | -6.266
-15 | -0.74 | 0.10784 | 0.009 | -6.865
-14.5 | -0.762 | 0.10145 | 0.009 | -7.514
-14 | -0.782 | 0.09528 | 0.009 | -8.211
-13.5 | -0.801 | 0.08796 | 0.009 | -9.106
-13 | -0.82 | 0.0793 | 0.009 | -10.343
-12.5 | -0.885 | 0.04714 | 0.012 | -18.768
-12 | -0.964 | 0.02224 | 0.014 | -43.334
-11.5 | -0.998 | 0.01624 | 0.014 | -61.479
-11 | -1.004 | 0.01473 | 0.013 | -68.163
-10.5 | -1 | 0.01371 | 0.013 | -72.944
-10 | -0.991 | 0.0128 | 0.012 | -77.415
-9.5 | -0.977 | 0.01239 | 0.012 | -78.877
-9 | -0.949 | 0.01179 | 0.011 | -80.546
-8.5 | -0.917 | 0.01123 | 0.01 | -81.676
-8 | -0.88 | 0.01068 | 0.01 | -82.443
-7.5 | -0.84 | 0.01023 | 0.009 | -82.122
-7 | -0.796 | 0.0087 | 0.009 | -91.479
-6.5 | -0.748 | 0.00841 | 0.008 | -88.926
-6 | -0.698 | 0.00833 | 0.007 | -83.803
-5.5 | -0.645 | 0.00787 | 0.007 | -82.011
-5 | -0.591 | 0.00781 | 0.006 | -75.65
-4.5 | -0.534 | 0.00749 | 0.006 | -71.353
-4 | -0.477 | 0.00536 | 0.005 | -88.95
-3.5 | -0.419 | 0.00519 | 0.004 | -80.7
-3 | -0.36 | 0.0051 | 0.004 | -70.541
-2.5 | -0.301 | 0.00497 | 0.003 | -60.435
-2 | -0.241 | 0.0049 | 0.002 | -49.081
-1.5 | -0.181 | 0.00486 | 0.002 | -37.177
-1 | -0.12 | 0.0049 | 0.001 | -24.607
-0.5 | -0.06 | 0.00488 | 0.001 | -12.34
0 | 0 | 0.00477 | 0 | 0
0.5 | 0.06 | 0.00488 | -0.001 | 12.34
1 | 0.12 | 0.0049 | -0.001 | 24.607
1.5 | 0.181 | 0.00486 | -0.002 | 37.177
2 | 0.241 | 0.0049 | -0.002 | 49.081
2.5 | 0.301 | 0.00497 | -0.003 | 60.435
3 | 0.36 | 0.0051 | -0.004 | 70.541
3.5 | 0.419 | 0.00519 | -0.004 | 80.7
4 | 0.477 | 0.00536 | -0.005 | 88.95
4.5 | 0.534 | 0.00749 | -0.006 | 71.353
5 | 0.591 | 0.00781 | -0.006 | 75.65
5.5 | 0.645 | 0.00787 | -0.007 | 82.011
6 | 0.698 | 0.00833 | -0.007 | 83.803
6.5 | 0.748 | 0.00841 | -0.008 | 88.926
7 | 0.796 | 0.0087 | -0.009 | 91.479
7.5 | 0.84 | 0.01023 | -0.009 | 82.123
8 | 0.88 | 0.01068 | -0.01 | 82.445
8.5 | 0.917 | 0.01123 | -0.01 | 81.681
9 | 0.949 | 0.01179 | -0.011 | 80.552
9.5 | 0.977 | 0.01239 | -0.012 | 78.886
10 | 0.991 | 0.0128 | -0.012 | 77.415
10.5 | 1 | 0.01371 | -0.013 | 72.944
11 | 1.004 | 0.01473 | -0.013 | 68.163
11.5 | 0.998 | 0.01624 | -0.014 | 61.479
12 | 0.964 | 0.02224 | -0.014 | 43.334
12.5 | 0.885 | 0.04714 | -0.012 | 18.768
13 | 0.82 | 0.0793 | -0.009 | 10.343
13.5 | 0.801 | 0.08796 | -0.009 | 9.106
14 | 0.783 | 0.09442 | -0.009 | 8.291
14.5 | 0.762 | 0.10145 | -0.009 | 7.514
15 | 0.74 | 0.10798 | -0.009 | 6.857
15.5 | 0.717 | 0.11447 | -0.009 | 6.266
16 | 0.693 | 0.12138 | -0.009 | 5.706

## 60. Re 3M Mach 0.10 (2)
BIGFOIL.COM POLAR EXPORT
NACA63A012
NACA63A012 |  |  |  | Cl Max: | 1.4398 | at alpha= | 16.5 | deg
XFOIL ncrit=9 |  |  |  | L/D Max: | 88.7882 | at alpha= | 8 | deg
Re: | 3000000 |  |  | Cd Min: | 0.15112 | at alpha= | -20 | deg
Mach: | 0.1 |  |  | Cl=0 at alpha= | 0.00095785 | deg
|  |  |  | @ Cl=0.1, Cd= | 0.0043742
|  |  |  | @ Cl=0.4, Cd= | 0.0067756
|  |  |  | @ Cl=0.6, Cd= | 0.0080625
alpha (deg) | Cl | Cd | Cm | Cl/Cd
-20 | -1.0717 | 0.15112 | 0.0218 | -7.0917
-19.5 | -1.2259 | 0.11102 | -0.0007 | -11.0422
-19 | -1.2873 | 0.09148 | -0.0114 | -14.0719
-18.5 | -1.3331 | 0.07587 | -0.0198 | -17.5708
-18 | -1.3907 | 0.06002 | -0.0278 | -23.1706
-17.5 | -1.4138 | 0.0506 | -0.0315 | -27.9407
-17 | -1.4372 | 0.04212 | -0.0335 | -34.1216
-16.5 | -1.4334 | 0.03727 | -0.0338 | -38.4599
-16 | -1.4367 | 0.03212 | -0.0331 | -44.7291
-15.5 | -1.4271 | 0.02857 | -0.0317 | -49.951
-15 | -1.4039 | 0.02641 | -0.0301 | -53.1579
-14.5 | -1.4 | 0.02306 | -0.0264 | -60.7112
-14 | -1.3714 | 0.02171 | -0.0238 | -63.169
-13.5 | -1.3438 | 0.02037 | -0.0207 | -65.9696
-13 | -1.3169 | 0.01912 | -0.0169 | -68.8755
-12.5 | -1.288 | 0.01808 | -0.0129 | -71.2389
-12 | -1.2566 | 0.01683 | -0.0093 | -74.6643
-11.5 | -1.2161 | 0.01598 | -0.007 | -76.1014
-11 | -1.1869 | 0.01436 | -0.0028 | -82.6532
-10.5 | -1.1493 | 0.01348 | 0.0004 | -85.2596
-10 | -1.1117 | 0.01275 | 0.0037 | -87.1922
-9.5 | -1.0568 | 0.01211 | 0.0033 | -87.2667
-9 | -0.9999 | 0.01132 | 0.0026 | -88.3304
-8.5 | -0.9388 | 0.01066 | 0.001 | -88.0675
-8 | -0.8716 | 0.00983 | -0.002 | -88.6673
-7.5 | -0.8029 | 0.0093 | -0.0052 | -86.3333
-7 | -0.7364 | 0.00891 | -0.0079 | -82.6487
-6.5 | -0.6597 | 0.00838 | -0.013 | -78.7232
-6 | -0.5919 | 0.00801 | -0.0159 | -73.8951
-5.5 | -0.5351 | 0.00771 | -0.0164 | -69.4034
-5 | -0.4834 | 0.0074 | -0.0156 | -65.3243
-4 | -0.3857 | 0.00667 | -0.0129 | -57.8261
-3.5 | -0.3408 | 0.00611 | -0.0107 | -55.7774
-3 | -0.3003 | 0.00536 | -0.0077 | -56.0261
-2.5 | -0.2551 | 0.00491 | -0.0055 | -51.9552
-2 | -0.2066 | 0.00464 | -0.004 | -44.5259
-1 | -0.1045 | 0.00437 | -0.0018 | -23.913
0 | -0.0001 | 0.0043 | 0 | -0.023256
0.5 | 0.0521 | 0.00431 | 0.0009 | 12.0882
1 | 0.1043 | 0.00438 | 0.0018 | 23.8128
1.5 | 0.1562 | 0.00447 | 0.0027 | 34.9441
2 | 0.2058 | 0.00467 | 0.0041 | 44.0685
2.5 | 0.2552 | 0.0049 | 0.0055 | 52.0816
3 | 0.3001 | 0.00537 | 0.0078 | 55.8845
3.5 | 0.3419 | 0.00606 | 0.0105 | 56.4191
4 | 0.3861 | 0.00665 | 0.0128 | 58.0602
4.5 | 0.4337 | 0.00708 | 0.0144 | 61.2571
5 | 0.4836 | 0.0074 | 0.0156 | 65.3514
5.5 | 0.5353 | 0.00772 | 0.0163 | 69.3394
6 | 0.5919 | 0.00802 | 0.0159 | 73.803
6.5 | 0.6605 | 0.00838 | 0.0128 | 78.8186
7 | 0.7372 | 0.0089 | 0.0077 | 82.8315
7.5 | 0.8028 | 0.00931 | 0.0052 | 86.2299
8 | 0.8719 | 0.00982 | 0.0019 | 88.7882
8.5 | 0.9393 | 0.01061 | -0.0011 | 88.5297
9 | 1.0003 | 0.01129 | -0.0027 | 88.6005
9.5 | 1.0573 | 0.01211 | -0.0034 | 87.308
10 | 1.1114 | 0.01277 | -0.0036 | 87.0321
10.5 | 1.149 | 0.0135 | -0.0003 | 85.1111
11 | 1.1843 | 0.01458 | 0.0032 | 81.2277
11.5 | 1.2186 | 0.01583 | 0.0066 | 76.9804
12 | 1.248 | 0.01754 | 0.0105 | 71.1517
12.5 | 1.2892 | 0.01808 | 0.0127 | 71.3053
13 | 1.32 | 0.01901 | 0.0164 | 69.4371
13.5 | 1.3442 | 0.02043 | 0.0206 | 65.7954
14 | 1.3651 | 0.0222 | 0.0244 | 61.491
14.5 | 1.3867 | 0.02412 | 0.0274 | 57.4917
15 | 1.3998 | 0.02688 | 0.0301 | 52.0759
15.5 | 1.417 | 0.02958 | 0.0318 | 47.904
16 | 1.4276 | 0.03314 | 0.033 | 43.0779
16.5 | 1.4398 | 0.03682 | 0.0335 | 39.1037
17 | 1.4359 | 0.04251 | 0.0331 | 33.7779
17.5 | 1.4131 | 0.05096 | 0.0309 | 27.7296
18 | 1.377 | 0.06232 | 0.0262 | 22.0956
18.5 | 1.3243 | 0.07778 | 0.0183 | 17.0262
19 | 1.277 | 0.09384 | 0.0095 | 13.6083
19.5 | 1.1722 | 0.12213 | -0.0061 | 9.598

## 61. Re 3M Mach 0.25 (1)
BIGFOIL.COM POLAR EXPORT
NACA63A012
NACA63A012 |  |  |  | Cl Max: | 0.946 | at alpha= | 10 | deg
JavaFoil+Calcfoil stall+Eppler ext transition |  |  |  | L/D Max: | 85.932 | at alpha= | 6 | deg
Re: | 3000000 |  |  | Cd Min: | 0.0048 | at alpha= | 0 | deg
Mach: | 0.25 |  |  | Cl=0 at alpha= | 0 | deg
|  |  |  | @ Cl=0.1, Cd= | 0.0049123
|  |  |  | @ Cl=0.4, Cd= | 0.0052
|  |  |  | @ Cl=0.6, Cd= | 0.11698
alpha (deg) | Cl | Cd | Cm | Cl/Cd
-15 | -0.423 | 0.11786 | 0.009 | -3.587
-14.5 | -0.484 | 0.11121 | 0.008 | -4.351
-14 | -0.541 | 0.1048 | 0.008 | -5.158
-13.5 | -0.592 | 0.09865 | 0.008 | -6.004
-13 | -0.639 | 0.09159 | 0.008 | -6.977
-12.5 | -0.68 | 0.08577 | 0.007 | -7.927
-12 | -0.715 | 0.07926 | 0.008 | -9.023
-11.5 | -0.744 | 0.07316 | 0.008 | -10.166
-11 | -0.767 | 0.06638 | 0.008 | -11.559
-10.5 | -0.922 | 0.01683 | 0.013 | -54.798
-10 | -0.947 | 0.01417 | 0.012 | -66.815
-9.5 | -0.945 | 0.01327 | 0.012 | -71.224
-9 | -0.939 | 0.01259 | 0.011 | -74.545
-8.5 | -0.915 | 0.01187 | 0.011 | -77.143
-8 | -0.885 | 0.01122 | 0.01 | -78.879
-7.5 | -0.849 | 0.01066 | 0.009 | -79.703
-7 | -0.808 | 0.01016 | 0.009 | -79.556
-6.5 | -0.763 | 0.00863 | 0.008 | -88.359
-6 | -0.714 | 0.00831 | 0.008 | -85.822
-5.5 | -0.661 | 0.00802 | 0.007 | -82.332
-5 | -0.605 | 0.00793 | 0.006 | -76.292
-4.5 | -0.548 | 0.00763 | 0.006 | -71.874
-4 | -0.49 | 0.00578 | 0.005 | -84.694
-3.5 | -0.43 | 0.00525 | 0.004 | -82.004
-3 | -0.37 | 0.00515 | 0.004 | -71.742
-2.5 | -0.309 | 0.00501 | 0.003 | -61.642
-2 | -0.247 | 0.00499 | 0.003 | -49.608
-1.5 | -0.186 | 0.00488 | 0.002 | -38.015
-1 | -0.124 | 0.00492 | 0.001 | -25.171
-0.5 | -0.062 | 0.0049 | 0.001 | -12.628
0 | 0 | 0.0048 | 0 | 0
0.5 | 0.062 | 0.0049 | -0.001 | 12.628
1 | 0.124 | 0.00492 | -0.001 | 25.171
1.5 | 0.186 | 0.00488 | -0.002 | 38.015
2 | 0.247 | 0.00499 | -0.003 | 49.608
2.5 | 0.309 | 0.00501 | -0.003 | 61.642
3 | 0.37 | 0.00515 | -0.004 | 71.742
3.5 | 0.43 | 0.00525 | -0.004 | 82.004
4 | 0.49 | 0.00578 | -0.005 | 84.694
4.5 | 0.548 | 0.00763 | -0.006 | 71.874
5 | 0.605 | 0.00793 | -0.006 | 76.292
5.5 | 0.661 | 0.00802 | -0.007 | 82.332
6 | 0.714 | 0.0083 | -0.008 | 85.932
6.5 | 0.763 | 0.00977 | -0.008 | 78.102
7 | 0.808 | 0.01018 | -0.009 | 79.376
7.5 | 0.849 | 0.0107 | -0.009 | 79.416
8 | 0.885 | 0.01122 | -0.01 | 78.893
8.5 | 0.915 | 0.01189 | -0.011 | 76.992
9 | 0.939 | 0.0126 | -0.011 | 74.529
9.5 | 0.945 | 0.01326 | -0.012 | 71.251
10 | 0.946 | 0.01422 | -0.012 | 66.528
10.5 | 0.931 | 0.01579 | -0.013 | 58.98
11 | 0.78 | 0.05974 | -0.009 | 13.052
11.5 | 0.742 | 0.07421 | -0.007 | 10.003
12 | 0.715 | 0.07996 | -0.007 | 8.937
12.5 | 0.68 | 0.08586 | -0.007 | 7.917
13 | 0.639 | 0.09187 | -0.008 | 6.955
13.5 | 0.592 | 0.09738 | -0.008 | 6.083
14 | 0.541 | 0.10446 | -0.008 | 5.174
14.5 | 0.484 | 0.1103 | -0.008 | 4.388
15 | 0.423 | 0.11698 | -0.009 | 3.615

## 62. Re 3M Mach 0.25 (2)
BIGFOIL.COM POLAR EXPORT
NACA63A012
NACA63A012 |  |  |  | Cl Max: | 1.2616 | at alpha= | 13.5 | deg
XFOIL ncrit=9 |  |  |  | L/D Max: | 85.2331 | at alpha= | 8.5 | deg
Re: | 3000000 |  |  | Cd Min: | 0.23235 | at alpha= | -19.5 | deg
Mach: | 0.25 |  |  | Cl=0 at alpha= | 0 | deg
|  |  |  | @ Cl=0.1, Cd= | 0.004412
|  |  |  | @ Cl=0.4, Cd= | 0.0068439
|  |  |  | @ Cl=0.6, Cd= | 0.0082195
alpha (deg) | Cl | Cd | Cm | Cl/Cd
-19.5 | -0.8045 | 0.23235 | 0.0605 | -3.4624
-19 | -0.7849 | 0.22802 | 0.0568 | -3.4422
-18.5 | -0.7745 | 0.21781 | 0.0518 | -3.5559
-18 | -0.7643 | 0.20801 | 0.0469 | -3.6743
-17 | -0.897 | 0.14612 | 0.0169 | -6.1388
-16.5 | -0.9815 | 0.11933 | 0.0024 | -8.2251
-16 | -1.1082 | 0.08618 | -0.0164 | -12.8591
-15.5 | -1.1546 | 0.06969 | -0.0264 | -16.5677
-15 | -1.1701 | 0.05953 | -0.032 | -19.6556
-14.5 | -1.2751 | 0.04047 | -0.0402 | -31.5073
-14 | -1.2316 | 0.03919 | -0.0397 | -31.4264
-13.5 | -1.2499 | 0.03219 | -0.0392 | -38.8288
-13 | -1.2487 | 0.0277 | -0.0368 | -45.0794
-12.5 | -1.2468 | 0.02385 | -0.0326 | -52.2767
-12 | -1.2323 | 0.02129 | -0.0278 | -57.8816
-11.5 | -1.2141 | 0.01923 | -0.022 | -63.1357
-11 | -1.188 | 0.01782 | -0.0164 | -66.6667
-10.5 | -1.1528 | 0.01637 | -0.0122 | -70.4215
-10 | -1.1289 | 0.01434 | -0.0061 | -78.7238
-9.5 | -1.0912 | 0.0135 | -0.0018 | -80.8296
-9 | -1.0307 | 0.01238 | -0.0023 | -83.2553
-8.5 | -0.9681 | 0.01148 | -0.0031 | -84.3293
-8 | -0.8979 | 0.01044 | -0.0057 | -86.0057
-7.5 | -0.8263 | 0.00973 | -0.0086 | -84.9229
-7 | -0.759 | 0.00922 | -0.0105 | -82.321
-6.5 | -0.6797 | 0.00864 | -0.0152 | -78.669
-6 | -0.6092 | 0.00828 | -0.018 | -73.5749
-5.5 | -0.5512 | 0.0079 | -0.018 | -69.7722
-5 | -0.4971 | 0.00759 | -0.0171 | -65.4941
-4.5 | -0.4454 | 0.00725 | -0.0158 | -61.4345
-4 | -0.3957 | 0.00682 | -0.0141 | -58.0205
-3.5 | -0.3494 | 0.00627 | -0.0118 | -55.7257
-2.5 | -0.2627 | 0.00498 | -0.006 | -52.751
-2 | -0.2128 | 0.00469 | -0.0043 | -45.3731
-1.5 | -0.1603 | 0.00454 | -0.0031 | -35.3084
-1 | -0.1075 | 0.00442 | -0.0019 | -24.3213
0 | 0 | 0.00435 | 0 | 0
0.5 | 0.0534 | 0.00436 | 0.001 | 12.2477
1 | 0.1072 | 0.00442 | 0.002 | 24.2534
1.5 | 0.1606 | 0.00452 | 0.003 | 35.531
2 | 0.2119 | 0.00473 | 0.0044 | 44.7992
2.5 | 0.2629 | 0.00497 | 0.0059 | 52.8974
3 | 0.3077 | 0.00552 | 0.0086 | 55.7428
3.5 | 0.3505 | 0.00623 | 0.0116 | 56.26
4 | 0.3961 | 0.00681 | 0.014 | 58.1645
4.5 | 0.4456 | 0.00724 | 0.0158 | 61.547
5 | 0.4975 | 0.00758 | 0.0171 | 65.6332
5.5 | 0.5514 | 0.00791 | 0.018 | 69.7092
6 | 0.6095 | 0.00828 | 0.0179 | 73.6111
6.5 | 0.6805 | 0.00865 | 0.015 | 78.6705
7 | 0.7599 | 0.0092 | 0.0103 | 82.5978
7.5 | 0.8261 | 0.00974 | 0.0086 | 84.8152
8 | 0.897 | 0.0106 | 0.0058 | 84.6226
8.5 | 0.9691 | 0.01137 | 0.003 | 85.2331
9 | 1.0309 | 0.01238 | 0.0023 | 83.2714
9.5 | 1.0893 | 0.01361 | 0.0021 | 80.0367
10 | 1.127 | 0.01447 | 0.0065 | 77.8853
10.5 | 1.1614 | 0.01579 | 0.011 | 73.5529
11 | 1.1827 | 0.0182 | 0.0171 | 64.9835
11.5 | 1.2105 | 0.0195 | 0.0223 | 62.0769
12 | 1.2253 | 0.02181 | 0.0284 | 56.1807
12.5 | 1.2464 | 0.02398 | 0.0326 | 51.9766
13 | 1.2444 | 0.02818 | 0.0369 | 44.159
13.5 | 1.2616 | 0.03131 | 0.0388 | 40.2938
14 | 1.2389 | 0.03863 | 0.0395 | 32.0709
14.5 | 1.201 | 0.04887 | 0.0367 | 24.5754
15 | 1.182 | 0.05826 | 0.0324 | 20.2884
15.5 | 1.1494 | 0.07088 | 0.0252 | 16.2161
16 | 1.0864 | 0.09064 | 0.0131 | 11.9859
16.5 | 1.0022 | 0.1158 | -0.0008 | 8.6546
17 | 0.9312 | 0.13917 | -0.0134 | 6.6911
18 | 0.764 | 0.2091 | -0.0476 | 3.6538
18.5 | 0.7731 | 0.21994 | -0.0527 | 3.515

## 63. Re 3M Mach 0.50 (1)
BIGFOIL.COM POLAR EXPORT
NACA63A012
NACA63A012 |  |  |  | Cl Max: | 1.089 | at alpha= | 20 | deg
JavaFoil+Calcfoil stall+Eppler ext transition |  |  |  | L/D Max: | 86.344 | at alpha= | 3.5 | deg
Re: | 3000000 |  |  | Cd Min: | 0.00488 | at alpha= | 0.5 | deg
Mach: | 0.5 |  |  | Cl=0 at alpha= | 0 | deg
|  |  |  | @ Cl=0.1, Cd= | 0.0049429
|  |  |  | @ Cl=0.4, Cd= | 0.0053294
|  |  |  | @ Cl=0.6, Cd= | 0.0080623
alpha (deg) | Cl | Cd | Cm | Cl/Cd
-20 | -1.089 | 0.1712 | 0.015 | -6.363
-19.5 | -1.063 | 0.16374 | 0.015 | -6.492
-19 | -1.037 | 0.15911 | 0.015 | -6.518
-18.5 | -1.009 | 0.15604 | 0.014 | -6.467
-18 | -0.983 | 0.15154 | 0.014 | -6.487
-17.5 | -0.955 | 0.14337 | 0.013 | -6.663
-17 | -0.929 | 0.13903 | 0.013 | -6.683
-16.5 | -0.902 | 0.13499 | 0.012 | -6.681
-16 | -0.875 | 0.13048 | 0.012 | -6.706
-15.5 | -0.848 | 0.1245 | 0.011 | -6.815
-15 | -0.821 | 0.11311 | 0.011 | -7.257
-14.5 | -0.795 | 0.1016 | 0.011 | -7.821
-14 | -0.767 | 0.10641 | 0.01 | -7.204
-13.5 | -0.74 | 0.09365 | 0.01 | -7.901
-13 | -0.712 | 0.09936 | 0.009 | -7.167
-12.5 | -0.686 | 0.08619 | 0.009 | -7.955
-12 | -0.658 | 0.09108 | 0.008 | -7.222
-11.5 | -0.631 | 0.0791 | 0.008 | -7.979
-11 | -0.603 | 0.08518 | 0.007 | -7.082
-10.5 | -0.576 | 0.07048 | 0.007 | -8.179
-10 | -0.549 | 0.06908 | 0.006 | -7.948
-9.5 | -0.522 | 0.06264 | 0.006 | -8.336
-9 | -0.494 | 0.06154 | 0.006 | -8.035
-8.5 | -0.468 | 0.05526 | 0.006 | -8.477
-8 | -0.441 | 0.05242 | 0.006 | -8.416
-7.5 | -0.506 | 0.01343 | 0.01 | -37.704
-7 | -0.743 | 0.01253 | 0.01 | -59.332
-6.5 | -0.779 | 0.01162 | 0.009 | -67.041
-6 | -0.759 | 0.01083 | 0.009 | -70.092
-5.5 | -0.717 | 0.01015 | 0.008 | -70.641
-5 | -0.665 | 0.00845 | 0.007 | -78.635
-4.5 | -0.606 | 0.00812 | 0.006 | -74.641
-4 | -0.544 | 0.00782 | 0.006 | -69.578
-3.5 | -0.479 | 0.00566 | 0.005 | -84.638
-3 | -0.413 | 0.0053 | 0.004 | -77.83
-2.5 | -0.345 | 0.00514 | 0.004 | -67.097
-2 | -0.276 | 0.00507 | 0.003 | -54.468
-1.5 | -0.207 | 0.005 | 0.002 | -41.523
-1 | -0.138 | 0.00501 | 0.001 | -27.609
-0.5 | -0.069 | 0.00501 | 0.001 | -13.823
0 | 0 | 0.00501 | 0 | 0
0.5 | 0.069 | 0.00488 | -0.001 | 14.168
1 | 0.138 | 0.00502 | -0.001 | 27.574
1.5 | 0.207 | 0.00506 | -0.002 | 40.986
2 | 0.276 | 0.00512 | -0.003 | 53.985
2.5 | 0.345 | 0.0052 | -0.004 | 66.375
3 | 0.413 | 0.00536 | -0.004 | 77.002
3.5 | 0.479 | 0.00555 | -0.005 | 86.344
4 | 0.544 | 0.00771 | -0.006 | 70.595
4.5 | 0.606 | 0.0081 | -0.006 | 74.895
5 | 0.665 | 0.00842 | -0.007 | 78.938
5.5 | 0.717 | 0.01019 | -0.008 | 70.418
6 | 0.759 | 0.01088 | -0.009 | 69.738
6.5 | 0.779 | 0.01163 | -0.009 | 67.002
7 | 0.743 | 0.01256 | -0.01 | 59.125
7.5 | 0.506 | 0.01349 | -0.01 | 37.538
8 | 0.441 | 0.05251 | -0.006 | 8.401
8.5 | 0.468 | 0.05568 | -0.006 | 8.409
9 | 0.494 | 0.0612 | -0.006 | 8.079
9.5 | 0.522 | 0.06302 | -0.006 | 8.284
10 | 0.549 | 0.06927 | -0.006 | 7.925
10.5 | 0.576 | 0.07041 | -0.007 | 8.187
11 | 0.603 | 0.085 | -0.007 | 7.097
11.5 | 0.631 | 0.0774 | -0.008 | 8.154
12 | 0.658 | 0.09107 | -0.008 | 7.223
12.5 | 0.686 | 0.08525 | -0.009 | 8.044
13 | 0.712 | 0.0994 | -0.009 | 7.164
13.5 | 0.74 | 0.094 | -0.01 | 7.872
14 | 0.767 | 0.10458 | -0.01 | 7.329
14.5 | 0.795 | 0.10162 | -0.011 | 7.819
15 | 0.821 | 0.1127 | -0.011 | 7.283
15.5 | 0.849 | 0.12624 | -0.011 | 6.721
16 | 0.875 | 0.13005 | -0.012 | 6.728
16.5 | 0.902 | 0.13502 | -0.012 | 6.68
17 | 0.929 | 0.13908 | -0.013 | 6.68
17.5 | 0.955 | 0.14301 | -0.013 | 6.68
18 | 0.983 | 0.15115 | -0.014 | 6.504
18.5 | 1.009 | 0.15567 | -0.014 | 6.482
19 | 1.037 | 0.15878 | -0.015 | 6.531
19.5 | 1.063 | 0.16341 | -0.015 | 6.505
20 | 1.089 | 0.17125 | -0.015 | 6.361

## 64. Re 3M Mach 0.50 (2)
BIGFOIL.COM POLAR EXPORT
NACA63A012
NACA63A012 |  |  |  | Cl Max: | 0.9368 | at alpha= | 8 | deg
XFOIL ncrit=9 |  |  |  | L/D Max: | 72.9457 | at alpha= | 6.5 | deg
Re: | 3000000 |  |  | Cd Min: | 0.13491 | at alpha= | 13 | deg
Mach: | 0.5 |  |  | Cl=0 at alpha= | 0 | deg
|  |  |  | @ Cl=0.1, Cd= | 0.0046318
|  |  |  | @ Cl=0.4, Cd= | 0.0070353
|  |  |  | @ Cl=0.6, Cd= | 0.008699
alpha (deg) | Cl | Cd | Cm | Cl/Cd
-13 | -0.6809 | 0.13481 | 0.0076 | -5.0508
-12.5 | -0.6854 | 0.12334 | 0.0019 | -5.557
-12 | -0.694 | 0.11156 | -0.0041 | -6.2209
-11.5 | -0.7148 | 0.09802 | -0.0114 | -7.2924
-11 | -0.7391 | 0.08406 | -0.0193 | -8.7925
-10.5 | -0.7701 | 0.06775 | -0.0295 | -11.3668
-10 | -0.8041 | 0.05406 | -0.0394 | -14.8742
-9.5 | -0.8411 | 0.04266 | -0.0457 | -19.7164
-9 | -0.8755 | 0.03364 | -0.0471 | -26.0256
-8.5 | -0.9133 | 0.02591 | -0.0426 | -35.2489
-8 | -0.9413 | 0.02011 | -0.0324 | -46.8076
-7.5 | -0.896 | 0.01468 | -0.0307 | -61.0354
-7 | -0.839 | 0.01208 | -0.0278 | -69.4536
-6 | -0.6858 | 0.0095 | -0.0285 | -72.1895
-5.5 | -0.6184 | 0.00885 | -0.0272 | -69.8757
-5 | -0.5558 | 0.00835 | -0.0251 | -66.5629
-4.5 | -0.4962 | 0.00791 | -0.0228 | -62.7307
-4 | -0.4384 | 0.00748 | -0.0203 | -58.6096
-3.5 | -0.3853 | 0.00691 | -0.0171 | -55.7598
-3 | -0.339 | 0.00611 | -0.0129 | -55.4828
-2.5 | -0.2939 | 0.00532 | -0.0086 | -55.2444
-2 | -0.2403 | 0.00492 | -0.0058 | -48.8415
-1.5 | -0.1814 | 0.00475 | -0.004 | -38.1895
-1 | -0.1218 | 0.00464 | -0.0025 | -26.25
-0.5 | -0.0607 | 0.00458 | -0.0013 | -13.2533
0 | 0 | 0.00454 | 0 | 0
0.5 | 0.0608 | 0.00458 | 0.0012 | 13.2751
1.5 | 0.1819 | 0.00474 | 0.0039 | 38.3755
2 | 0.2388 | 0.00497 | 0.006 | 48.0483
2.5 | 0.2938 | 0.00532 | 0.0086 | 55.2256
3 | 0.3388 | 0.00612 | 0.013 | 55.3595
3.5 | 0.3861 | 0.00688 | 0.017 | 56.1192
4 | 0.4389 | 0.00747 | 0.0202 | 58.755
4.5 | 0.4964 | 0.0079 | 0.0227 | 62.8354
5 | 0.5561 | 0.00835 | 0.0251 | 66.5988
5.5 | 0.619 | 0.00885 | 0.0271 | 69.9435
6 | 0.6853 | 0.00956 | 0.0285 | 71.6841
6.5 | 0.7652 | 0.01049 | 0.0276 | 72.9457
7 | 0.8406 | 0.01204 | 0.0276 | 69.8173
7.5 | 0.895 | 0.01477 | 0.0308 | 60.5958
8 | 0.9368 | 0.02052 | 0.0327 | 45.653
8.5 | 0.9085 | 0.02637 | 0.0427 | 34.452
9 | 0.8742 | 0.03383 | 0.0469 | 25.841
9.5 | 0.842 | 0.0427 | 0.0454 | 19.719
10 | 0.8073 | 0.05385 | 0.0392 | 14.9916
10.5 | 0.7728 | 0.06761 | 0.0293 | 11.4303
11 | 0.734 | 0.08535 | 0.0181 | 8.5999
11.5 | 0.7151 | 0.09833 | 0.0109 | 7.2724
12 | 0.6897 | 0.11279 | 0.0031 | 6.1149
12.5 | 0.6873 | 0.12338 | -0.0022 | 5.5706
13 | 0.6827 | 0.13491 | -0.0081 | 5.0604

## 65. Re 4M Mach 0.00 (1)
BIGFOIL.COM POLAR EXPORT
NACA63A012
NACA63A012 |  |  |  | Cl Max: | 1.019 | at alpha= | 11.5 | deg
JavaFoil+Calcfoil stall+Eppler ext transition |  |  |  | L/D Max: | 97.362 | at alpha= | 7.5 | deg
Re: | 4000000 |  |  | Cd Min: | 0.00468 | at alpha= | 0 | deg
Mach: | 0 |  |  | Cl=0 at alpha= | 0 | deg
|  |  |  | @ Cl=0.1, Cd= | 0.00479
|  |  |  | @ Cl=0.4, Cd= | 0.0051041
|  |  |  | @ Cl=0.6, Cd= | 0.0075287
alpha (deg) | Cl | Cd | Cm | Cl/Cd
-16.5 | -0.715 | 0.12108 | 0.01 | -5.906
-16 | -0.737 | 0.11502 | 0.01 | -6.408
-15.5 | -0.758 | 0.10819 | 0.01 | -7.01
-15 | -0.779 | 0.10172 | 0.01 | -7.657
-14.5 | -0.799 | 0.0941 | 0.01 | -8.494
-14 | -0.823 | 0.08297 | 0.011 | -9.92
-13.5 | -0.874 | 0.05655 | 0.013 | -15.455
-13 | -0.957 | 0.02603 | 0.014 | -36.778
-12.5 | -0.993 | 0.01891 | 0.014 | -52.53
-12 | -1.008 | 0.01654 | 0.014 | -60.969
-11.5 | -1.019 | 0.01468 | 0.014 | -69.391
-11 | -1.017 | 0.01358 | 0.013 | -74.914
-10.5 | -1.01 | 0.01287 | 0.013 | -78.511
-10 | -1.002 | 0.01237 | 0.012 | -81.068
-9.5 | -0.979 | 0.01167 | 0.012 | -83.896
-9 | -0.95 | 0.01108 | 0.011 | -85.713
-8.5 | -0.916 | 0.01061 | 0.01 | -86.392
-8 | -0.879 | 0.01012 | 0.01 | -86.877
-7.5 | -0.838 | 0.0086 | 0.009 | -97.362
-7 | -0.793 | 0.00833 | 0.009 | -95.232
-6.5 | -0.745 | 0.00807 | 0.008 | -92.357
-6 | -0.695 | 0.00802 | 0.007 | -86.746
-5.5 | -0.643 | 0.00756 | 0.007 | -84.985
-5 | -0.588 | 0.00752 | 0.006 | -78.2
-4.5 | -0.532 | 0.00721 | 0.006 | -73.764
-4 | -0.475 | 0.00586 | 0.005 | -81.078
-3.5 | -0.417 | 0.00513 | 0.004 | -81.271
-3 | -0.358 | 0.00504 | 0.004 | -71.036
-2.5 | -0.299 | 0.00494 | 0.003 | -60.494
-2 | -0.239 | 0.00483 | 0.002 | -49.569
-1.5 | -0.18 | 0.00477 | 0.002 | -37.643
-1 | -0.12 | 0.00479 | 0.001 | -25.004
-0.5 | -0.06 | 0.00479 | 0.001 | -12.516
0 | 0 | 0.00468 | 0 | 0
0.5 | 0.06 | 0.00479 | -0.001 | 12.516
1 | 0.12 | 0.00479 | -0.001 | 25.004
1.5 | 0.18 | 0.00477 | -0.002 | 37.643
2 | 0.239 | 0.00483 | -0.002 | 49.569
2.5 | 0.299 | 0.00494 | -0.003 | 60.494
3 | 0.358 | 0.00504 | -0.004 | 71.036
3.5 | 0.417 | 0.00513 | -0.004 | 81.271
4 | 0.475 | 0.00586 | -0.005 | 81.078
4.5 | 0.532 | 0.00721 | -0.006 | 73.764
5 | 0.588 | 0.00752 | -0.006 | 78.2
5.5 | 0.643 | 0.00756 | -0.007 | 84.985
6 | 0.695 | 0.00802 | -0.007 | 86.746
6.5 | 0.745 | 0.00807 | -0.008 | 92.357
7 | 0.793 | 0.00833 | -0.009 | 95.232
7.5 | 0.838 | 0.0086 | -0.009 | 97.362
8 | 0.879 | 0.01012 | -0.01 | 86.878
8.5 | 0.916 | 0.01061 | -0.01 | 86.395
9 | 0.95 | 0.01108 | -0.011 | 85.718
9.5 | 0.979 | 0.01167 | -0.012 | 83.903
10 | 1.003 | 0.01237 | -0.012 | 81.078
10.5 | 1.01 | 0.01287 | -0.013 | 78.511
11 | 1.017 | 0.01358 | -0.013 | 74.914
11.5 | 1.019 | 0.01468 | -0.014 | 69.391
12 | 1.008 | 0.01654 | -0.014 | 60.969
12.5 | 0.993 | 0.01891 | -0.014 | 52.53
13 | 0.957 | 0.02603 | -0.014 | 36.778
13.5 | 0.874 | 0.05655 | -0.013 | 15.455
14 | 0.823 | 0.08297 | -0.011 | 9.92
14.5 | 0.799 | 0.0941 | -0.01 | 8.494
15 | 0.779 | 0.10172 | -0.01 | 7.657
15.5 | 0.758 | 0.10819 | -0.01 | 7.01
16 | 0.737 | 0.11502 | -0.01 | 6.408
16.5 | 0.715 | 0.12108 | -0.01 | 5.906

## 66. Re 4M Mach 0.00 (2)
BIGFOIL.COM POLAR EXPORT
NACA63A012
NACA63A012 |  |  |  | Cl Max: | 1.5174 | at alpha= | 18 | deg
XFOIL ncrit=9 |  |  |  | L/D Max: | 97.3648 | at alpha= | 9 | deg
Re: | 4000000 |  |  | Cd Min: | 0.08267 | at alpha= | 20 | deg
Mach: | 0 |  |  | Cl=0 at alpha= | 0.00096339 | deg
|  |  |  | @ Cl=0.1, Cd= | 0.0042065
|  |  |  | @ Cl=0.4, Cd= | 0.0065596
|  |  |  | @ Cl=0.6, Cd= | 0.0076889
alpha (deg) | Cl | Cd | Cm | Cl/Cd
-20 | -1.4456 | 0.07679 | -0.0187 | -18.8254
-19.5 | -1.5024 | 0.06145 | -0.026 | -24.4491
-19 | -1.5204 | 0.0528 | -0.0293 | -28.7955
-18.5 | -1.514 | 0.04777 | -0.0306 | -31.6935
-18 | -1.5218 | 0.04144 | -0.0318 | -36.723
-17.5 | -1.517 | 0.03689 | -0.032 | -41.1223
-17 | -1.5062 | 0.0332 | -0.0316 | -45.3675
-16.5 | -1.4936 | 0.02992 | -0.0306 | -49.9198
-16 | -1.506 | 0.02495 | -0.0274 | -60.3607
-15.5 | -1.4818 | 0.0232 | -0.0253 | -63.8707
-15 | -1.4727 | 0.0206 | -0.0211 | -71.4903
-14.5 | -1.4512 | 0.01903 | -0.0173 | -76.2585
-14 | -1.4225 | 0.01799 | -0.0139 | -79.0717
-13.5 | -1.3912 | 0.01717 | -0.0105 | -81.025
-13 | -1.3566 | 0.01629 | -0.0075 | -83.2781
-12.5 | -1.317 | 0.01541 | -0.0054 | -85.464
-12 | -1.2786 | 0.01448 | -0.0029 | -88.3011
-11.5 | -1.2372 | 0.01379 | -0.0008 | -89.7172
-11 | -1.196 | 0.01318 | 0.0015 | -90.7436
-10.5 | -1.157 | 0.01253 | 0.0043 | -92.3384
-10 | -1.1061 | 0.01144 | 0.0044 | -96.6871
-9.5 | -1.0507 | 0.01082 | 0.0038 | -97.1072
-9 | -0.9899 | 0.01018 | 0.002 | -97.2397
-8.5 | -0.9209 | 0.00967 | -0.0015 | -95.2327
-8 | -0.8563 | 0.00919 | -0.0039 | -93.1774
-7.5 | -0.7978 | 0.00869 | -0.005 | -91.8067
-7 | -0.733 | 0.00835 | -0.0075 | -87.7844
-6.5 | -0.6558 | 0.00796 | -0.0128 | -82.3869
-6 | -0.5935 | 0.00767 | -0.0147 | -77.3794
-5.5 | -0.5384 | 0.00738 | -0.0148 | -72.9539
-5 | -0.486 | 0.00711 | -0.0143 | -68.3544
-4.5 | -0.435 | 0.00681 | -0.0135 | -63.8767
-4 | -0.3857 | 0.00647 | -0.0123 | -59.6136
-3.5 | -0.3382 | 0.00606 | -0.0107 | -55.8086
-3 | -0.2935 | 0.00553 | -0.0085 | -53.0741
-2.5 | -0.2517 | 0.00489 | -0.0058 | -51.4724
-2 | -0.2048 | 0.00453 | -0.004 | -45.2097
-1.5 | -0.1544 | 0.00435 | -0.0028 | -35.4943
-1 | -0.1031 | 0.00423 | -0.0019 | -24.3735
-0.5 | -0.052 | 0.00416 | -0.0008 | -12.5
0.5 | 0.0518 | 0.00416 | 0.0009 | 12.4519
1 | 0.1036 | 0.00421 | 0.0018 | 24.6081
2 | 0.2031 | 0.00461 | 0.0043 | 44.0564
2.5 | 0.2516 | 0.00489 | 0.0058 | 51.4519
3 | 0.2948 | 0.00546 | 0.0083 | 53.9927
3.5 | 0.3395 | 0.006 | 0.0104 | 56.5833
4 | 0.386 | 0.00646 | 0.0122 | 59.7523
4.5 | 0.4352 | 0.00681 | 0.0134 | 63.906
5 | 0.4863 | 0.0071 | 0.0143 | 68.493
5.5 | 0.5387 | 0.00738 | 0.0148 | 72.9946
6.5 | 0.6558 | 0.00797 | 0.0128 | 82.2836
7 | 0.7337 | 0.00835 | 0.0073 | 87.8683
7.5 | 0.7983 | 0.00871 | 0.0049 | 91.6533
8 | 0.8566 | 0.00921 | 0.0039 | 93.0076
8.5 | 0.9219 | 0.0096 | 0.0013 | 96.0312
9 | 0.9902 | 0.01017 | -0.0021 | 97.3648
9.5 | 1.051 | 0.01081 | -0.0038 | 97.2248
10 | 1.1054 | 0.01162 | -0.0043 | 95.1291
10.5 | 1.1555 | 0.01263 | -0.004 | 91.4885
11 | 1.1951 | 0.01326 | -0.0013 | 90.1282
11.5 | 1.2351 | 0.01397 | 0.0011 | 88.4109
12 | 1.2749 | 0.0148 | 0.0035 | 86.1419
12.5 | 1.3175 | 0.01543 | 0.0053 | 85.3856
13 | 1.3582 | 0.01623 | 0.0072 | 83.6845
13.5 | 1.3902 | 0.01729 | 0.0106 | 80.4049
14 | 1.4185 | 0.0183 | 0.0144 | 77.5137
14.5 | 1.4472 | 0.01936 | 0.0178 | 74.7521
15 | 1.4682 | 0.021 | 0.0215 | 69.9143
15.5 | 1.4889 | 0.0228 | 0.0245 | 65.3026
16 | 1.5047 | 0.02518 | 0.0273 | 59.7577
16.5 | 1.5031 | 0.02925 | 0.03 | 51.388
17 | 1.5114 | 0.0329 | 0.0312 | 45.9392
17.5 | 1.5023 | 0.03861 | 0.0316 | 38.9096
18 | 1.5174 | 0.04216 | 0.0313 | 35.9915
18.5 | 1.5095 | 0.0486 | 0.03 | 31.0597
19 | 1.5165 | 0.05358 | 0.0285 | 28.3035
19.5 | 1.4259 | 0.07326 | 0.0196 | 19.4636
20 | 1.4122 | 0.08267 | 0.0149 | 17.0824

## 67. Re 4M Mach 0.10 (1)
BIGFOIL.COM POLAR EXPORT
NACA63A012
NACA63A012 |  |  |  | Cl Max: | 1.007 | at alpha= | 11 | deg
JavaFoil+Calcfoil stall+Eppler ext transition |  |  |  | L/D Max: | 95.114 | at alpha= | 7 | deg
Re: | 4000000 |  |  | Cd Min: | 0.00468 | at alpha= | 0 | deg
Mach: | 0.1 |  |  | Cl=0 at alpha= | 0 | deg
|  |  |  | @ Cl=0.1, Cd= | 0.0047967
|  |  |  | @ Cl=0.4, Cd= | 0.005111
|  |  |  | @ Cl=0.6, Cd= | 0.0075467
alpha (deg) | Cl | Cd | Cm | Cl/Cd
-16 | -0.695 | 0.11677 | 0.01 | -5.948
-15.5 | -0.719 | 0.11063 | 0.01 | -6.501
-15 | -0.743 | 0.10385 | 0.01 | -7.154
-14.5 | -0.766 | 0.09751 | 0.01 | -7.852
-14 | -0.787 | 0.09063 | 0.01 | -8.682
-13.5 | -0.811 | 0.08019 | 0.01 | -10.115
-13 | -0.896 | 0.03946 | 0.013 | -22.712
-12.5 | -0.96 | 0.02194 | 0.014 | -43.757
-12 | -0.986 | 0.01762 | 0.014 | -55.974
-11.5 | -1.006 | 0.01489 | 0.014 | -67.536
-11 | -1.007 | 0.01383 | 0.013 | -72.83
-10.5 | -1.003 | 0.01307 | 0.013 | -76.718
-10 | -0.999 | 0.0125 | 0.012 | -79.903
-9.5 | -0.977 | 0.01184 | 0.012 | -82.546
-9 | -0.949 | 0.01122 | 0.011 | -84.614
-8.5 | -0.917 | 0.01069 | 0.01 | -85.745
-8 | -0.88 | 0.01024 | 0.01 | -85.976
-7.5 | -0.84 | 0.00977 | 0.009 | -85.97
-7 | -0.796 | 0.00837 | 0.009 | -95.114
-6.5 | -0.748 | 0.0081 | 0.008 | -92.325
-6 | -0.698 | 0.00804 | 0.007 | -86.811
-5.5 | -0.645 | 0.00758 | 0.007 | -85.094
-5 | -0.591 | 0.00754 | 0.006 | -78.339
-4.5 | -0.534 | 0.00723 | 0.006 | -73.888
-4 | -0.477 | 0.00591 | 0.005 | -80.735
-3.5 | -0.419 | 0.00514 | 0.004 | -81.543
-3 | -0.36 | 0.00505 | 0.004 | -71.29
-2.5 | -0.301 | 0.00495 | 0.003 | -60.719
-2 | -0.241 | 0.00484 | 0.002 | -49.744
-1.5 | -0.181 | 0.00478 | 0.002 | -37.803
-1 | -0.12 | 0.0048 | 0.001 | -25.119
-0.5 | -0.06 | 0.00479 | 0.001 | -12.57
0 | 0 | 0.00468 | 0 | 0
0.5 | 0.06 | 0.00479 | -0.001 | 12.57
1 | 0.12 | 0.0048 | -0.001 | 25.119
1.5 | 0.181 | 0.00478 | -0.002 | 37.803
2 | 0.241 | 0.00484 | -0.002 | 49.744
2.5 | 0.301 | 0.00495 | -0.003 | 60.719
3 | 0.36 | 0.00505 | -0.004 | 71.29
3.5 | 0.419 | 0.00514 | -0.004 | 81.543
4 | 0.477 | 0.00591 | -0.005 | 80.735
4.5 | 0.534 | 0.00723 | -0.006 | 73.888
5 | 0.591 | 0.00754 | -0.006 | 78.339
5.5 | 0.645 | 0.00758 | -0.007 | 85.094
6 | 0.698 | 0.00804 | -0.007 | 86.811
6.5 | 0.748 | 0.0081 | -0.008 | 92.325
7 | 0.796 | 0.00837 | -0.009 | 95.114
7.5 | 0.84 | 0.00977 | -0.009 | 85.97
8 | 0.88 | 0.01024 | -0.01 | 85.978
8.5 | 0.917 | 0.01069 | -0.01 | 85.748
9 | 0.949 | 0.01122 | -0.011 | 84.619
9.5 | 0.977 | 0.01184 | -0.012 | 82.553
10 | 0.999 | 0.0125 | -0.012 | 79.912
10.5 | 1.003 | 0.01307 | -0.013 | 76.718
11 | 1.007 | 0.01383 | -0.013 | 72.83
11.5 | 1.006 | 0.01489 | -0.014 | 67.536
12 | 0.986 | 0.01762 | -0.014 | 55.974
12.5 | 0.96 | 0.02194 | -0.014 | 43.757
13 | 0.896 | 0.03946 | -0.013 | 22.712
13.5 | 0.811 | 0.08019 | -0.01 | 10.115
14 | 0.789 | 0.08892 | -0.01 | 8.871
14.5 | 0.766 | 0.09751 | -0.01 | 7.852
15 | 0.743 | 0.1039 | -0.01 | 7.151
15.5 | 0.719 | 0.11063 | -0.01 | 6.501
16 | 0.694 | 0.11775 | -0.01 | 5.895

## 68. Re 4M Mach 0.10 (2)
BIGFOIL.COM POLAR EXPORT
NACA63A012
NACA63A012 |  |  |  | Cl Max: | 1.4905 | at alpha= | 17 | deg
XFOIL ncrit=9 |  |  |  | L/D Max: | 96.8319 | at alpha= | 9 | deg
Re: | 4000000 |  |  | Cd Min: | 0.12957 | at alpha= | 20 | deg
Mach: | 0.1 |  |  | Cl=0 at alpha= | 0.0019084 | deg
|  |  |  | @ Cl=0.1, Cd= | 0.004216
|  |  |  | @ Cl=0.4, Cd= | 0.0065648
|  |  |  | @ Cl=0.6, Cd= | 0.007733
alpha (deg) | Cl | Cd | Cm | Cl/Cd
-20 | -1.2957 | 0.10606 | -0.0038 | -12.2167
-19.5 | -1.4217 | 0.07659 | -0.0203 | -18.5625
-19 | -1.4577 | 0.06413 | -0.0265 | -22.7304
-18.5 | -1.4637 | 0.05669 | -0.0295 | -25.8194
-18 | -1.4825 | 0.04822 | -0.0324 | -30.7445
-17.5 | -1.4838 | 0.04245 | -0.0335 | -34.9541
-17 | -1.4851 | 0.03708 | -0.0339 | -40.0512
-16.5 | -1.4723 | 0.03348 | -0.0335 | -43.9755
-16 | -1.4717 | 0.02905 | -0.032 | -50.6609
-15.5 | -1.4552 | 0.02633 | -0.0302 | -55.2678
-15 | -1.4652 | 0.02204 | -0.0254 | -66.4791
-14.5 | -1.4473 | 0.02006 | -0.0215 | -72.1486
-14 | -1.4196 | 0.01884 | -0.0181 | -75.3503
-13.5 | -1.3907 | 0.01776 | -0.0143 | -78.3052
-13 | -1.3603 | 0.01686 | -0.0103 | -80.6821
-12.5 | -1.3221 | 0.01589 | -0.0077 | -83.2033
-12 | -1.2841 | 0.01485 | -0.005 | -86.4714
-11.5 | -1.243 | 0.01409 | -0.0027 | -88.2186
-11 | -1.2015 | 0.01343 | -0.0002 | -89.4639
-10.5 | -1.1613 | 0.0128 | 0.0026 | -90.7266
-10 | -1.1133 | 0.01167 | 0.0035 | -95.3985
-9.5 | -1.0573 | 0.01098 | 0.0029 | -96.2933
-9 | -0.9962 | 0.0103 | 0.0013 | -96.7184
-8.5 | -0.9265 | 0.00976 | -0.0021 | -94.9283
-8 | -0.8611 | 0.00929 | -0.0046 | -92.6911
-7.5 | -0.8024 | 0.00876 | -0.0055 | -91.5982
-7 | -0.7371 | 0.0084 | -0.0079 | -87.75
-6 | -0.5968 | 0.00772 | -0.015 | -77.3057
-5.5 | -0.5414 | 0.00741 | -0.0151 | -73.0634
-5 | -0.4886 | 0.00714 | -0.0146 | -68.4314
-4.5 | -0.4374 | 0.00683 | -0.0137 | -64.041
-4 | -0.3876 | 0.00649 | -0.0125 | -59.7227
-3.5 | -0.3399 | 0.00608 | -0.0108 | -55.9046
-2.5 | -0.253 | 0.0049 | -0.0059 | -51.6327
-2 | -0.2059 | 0.00454 | -0.0041 | -45.3524
-1.5 | -0.1553 | 0.00436 | -0.0029 | -35.6193
-1 | -0.1036 | 0.00424 | -0.0019 | -24.434
-0.5 | -0.0524 | 0.00417 | -0.0008 | -12.5659
0 | -0.0002 | 0.00416 | 0 | -0.048077
0.5 | 0.0522 | 0.00417 | 0.0009 | 12.518
1 | 0.1042 | 0.00422 | 0.0018 | 24.6919
1.5 | 0.1554 | 0.00436 | 0.0029 | 35.6422
2 | 0.2042 | 0.00461 | 0.0044 | 44.295
2.5 | 0.2528 | 0.00491 | 0.0059 | 51.4868
3 | 0.2963 | 0.00548 | 0.0084 | 54.0693
3.5 | 0.341 | 0.00603 | 0.0106 | 56.5506
4 | 0.388 | 0.00648 | 0.0124 | 59.8765
4.5 | 0.4375 | 0.00683 | 0.0136 | 64.0556
5 | 0.4888 | 0.00713 | 0.0145 | 68.5554
5.5 | 0.5416 | 0.00741 | 0.0151 | 73.0904
6 | 0.5972 | 0.00772 | 0.0149 | 77.3575
6.5 | 0.6598 | 0.00801 | 0.0131 | 82.372
7 | 0.7379 | 0.0084 | 0.0078 | 87.8452
7.5 | 0.8029 | 0.00878 | 0.0054 | 91.4465
8 | 0.8618 | 0.00927 | 0.0044 | 92.9666
8.5 | 0.9275 | 0.00969 | 0.0019 | 95.7172
9 | 0.9964 | 0.01029 | -0.0014 | 96.8319
9.5 | 1.0576 | 0.01097 | -0.003 | 96.4084
10 | 1.1122 | 0.0119 | -0.0033 | 93.4622
10.5 | 1.1604 | 0.01287 | -0.0024 | 90.1632
11 | 1.2001 | 0.01354 | 0.0005 | 88.6337
11.5 | 1.2405 | 0.01429 | 0.0031 | 86.809
12 | 1.2797 | 0.01522 | 0.0057 | 84.0802
12.5 | 1.3225 | 0.01591 | 0.0076 | 83.1238
13 | 1.3622 | 0.01681 | 0.01 | 81.0351
13.5 | 1.3898 | 0.01789 | 0.0143 | 77.6859
14 | 1.4169 | 0.01907 | 0.0183 | 74.2999
14.5 | 1.4416 | 0.02051 | 0.0221 | 70.2877
15 | 1.4598 | 0.0225 | 0.0257 | 64.88
15.5 | 1.4698 | 0.02533 | 0.0291 | 58.0261
16 | 1.4684 | 0.02948 | 0.0319 | 49.81
16.5 | 1.484 | 0.03255 | 0.033 | 45.5914
17 | 1.4905 | 0.03675 | 0.0335 | 40.5578
17.5 | 1.468 | 0.04444 | 0.0327 | 33.0333
18 | 1.4755 | 0.04933 | 0.0316 | 29.9108
18.5 | 1.4552 | 0.05817 | 0.0284 | 25.0163
19 | 1.4564 | 0.06466 | 0.0257 | 22.524
19.5 | 1.2846 | 0.10073 | 0.0057 | 12.7529
20 | 1.1776 | 0.12957 | -0.0102 | 9.0885

## 69. Re 4M Mach 0.25 (1)
BIGFOIL.COM POLAR EXPORT
NACA63A012
NACA63A012 |  |  |  | Cl Max: | 0.951 | at alpha= | 9.5 | deg
JavaFoil+Calcfoil stall+Eppler ext transition |  |  |  | L/D Max: | 90.138 | at alpha= | 6.5 | deg
Re: | 4000000 |  |  | Cd Min: | 0.0047 | at alpha= | 0 | deg
Mach: | 0.25 |  |  | Cl=0 at alpha= | 0 | deg
|  |  |  | @ Cl=0.1, Cd= | 0.0048161
|  |  |  | @ Cl=0.4, Cd= | 0.005135
|  |  |  | @ Cl=0.6, Cd= | 0.10736
alpha (deg) | Cl | Cd | Cm | Cl/Cd
-14.5 | -0.485 | 0.10827 | 0.009 | -4.475
-14 | -0.541 | 0.10175 | 0.008 | -5.32
-13.5 | -0.593 | 0.09531 | 0.008 | -6.226
-13 | -0.64 | 0.08917 | 0.008 | -7.182
-12.5 | -0.682 | 0.08304 | 0.008 | -8.211
-12 | -0.719 | 0.07565 | 0.008 | -9.505
-11.5 | -0.755 | 0.0659 | 0.009 | -11.452
-11 | -0.888 | 0.0205 | 0.013 | -43.34
-10.5 | -0.938 | 0.01479 | 0.013 | -63.389
-10 | -0.95 | 0.01348 | 0.012 | -70.448
-9.5 | -0.951 | 0.01258 | 0.012 | -75.6
-9 | -0.939 | 0.01194 | 0.011 | -78.612
-8.5 | -0.915 | 0.01128 | 0.011 | -81.157
-8 | -0.885 | 0.01069 | 0.01 | -82.801
-7.5 | -0.849 | 0.01017 | 0.009 | -83.53
-7 | -0.808 | 0.00976 | 0.009 | -82.824
-6.5 | -0.763 | 0.0083 | 0.008 | -91.936
-6 | -0.714 | 0.00801 | 0.008 | -89.11
-5.5 | -0.661 | 0.00773 | 0.007 | -85.466
-5 | -0.605 | 0.00766 | 0.006 | -78.983
-4.5 | -0.548 | 0.00737 | 0.006 | -74.435
-4 | -0.49 | 0.00613 | 0.005 | -79.872
-3.5 | -0.43 | 0.00518 | 0.004 | -83.022
-3 | -0.37 | 0.00509 | 0.004 | -72.599
-2.5 | -0.309 | 0.00498 | 0.003 | -61.954
-2 | -0.247 | 0.00492 | 0.003 | -50.258
-1.5 | -0.186 | 0.0048 | 0.002 | -38.657
-1 | -0.124 | 0.00482 | 0.001 | -25.673
-0.5 | -0.062 | 0.00481 | 0.001 | -12.864
0 | 0 | 0.0047 | 0 | 0
0.5 | 0.062 | 0.00481 | -0.001 | 12.864
1 | 0.124 | 0.00482 | -0.001 | 25.673
1.5 | 0.186 | 0.0048 | -0.002 | 38.657
2 | 0.247 | 0.00492 | -0.003 | 50.258
2.5 | 0.309 | 0.00498 | -0.003 | 61.954
3 | 0.37 | 0.00509 | -0.004 | 72.599
3.5 | 0.43 | 0.00518 | -0.004 | 83.022
4 | 0.49 | 0.00613 | -0.005 | 79.872
4.5 | 0.548 | 0.00737 | -0.006 | 74.435
5 | 0.605 | 0.00766 | -0.006 | 78.983
5.5 | 0.661 | 0.00773 | -0.007 | 85.466
6 | 0.714 | 0.0082 | -0.008 | 86.979
6.5 | 0.763 | 0.00846 | -0.008 | 90.138
7 | 0.808 | 0.00978 | -0.009 | 82.633
7.5 | 0.849 | 0.01021 | -0.009 | 83.224
8 | 0.885 | 0.01069 | -0.01 | 82.815
8.5 | 0.915 | 0.0113 | -0.011 | 80.991
9 | 0.939 | 0.01195 | -0.011 | 78.584
9.5 | 0.951 | 0.01257 | -0.012 | 75.701
10 | 0.949 | 0.01358 | -0.012 | 69.901
10.5 | 0.94 | 0.01454 | -0.013 | 64.615
11 | 0.905 | 0.01749 | -0.013 | 51.76
11.5 | 0.749 | 0.06961 | -0.008 | 10.756
12 | 0.718 | 0.077 | -0.008 | 9.319
12.5 | 0.682 | 0.08353 | -0.008 | 8.16
13 | 0.64 | 0.08944 | -0.008 | 7.159
13.5 | 0.593 | 0.09501 | -0.008 | 6.246
14 | 0.541 | 0.10109 | -0.008 | 5.355
14.5 | 0.485 | 0.10736 | -0.009 | 4.514

## 70. Re 4M Mach 0.25 (2)
BIGFOIL.COM POLAR EXPORT
NACA63A012
NACA63A012 |  |  |  | Cl Max: | 1.3442 | at alpha= | 13.5 | deg
XFOIL ncrit=9 |  |  |  | L/D Max: | 93.0097 | at alpha= | 8.5 | deg
Re: | 4000000 |  |  | Cd Min: | 0.21767 | at alpha= | 18.5 | deg
Mach: | 0.25 |  |  | Cl=0 at alpha= | 0.0018518 | deg
|  |  |  | @ Cl=0.1, Cd= | 0.0042529
|  |  |  | @ Cl=0.4, Cd= | 0.0066302
|  |  |  | @ Cl=0.6, Cd= | 0.0078237
alpha (deg) | Cl | Cd | Cm | Cl/Cd
-18.5 | -0.8844 | 0.17918 | 0.0353 | -4.9358
-18 | -0.9809 | 0.14656 | 0.0164 | -6.6928
-17.5 | -1.0531 | 0.12344 | 0.0031 | -8.5313
-17 | -1.1171 | 0.10295 | -0.0079 | -10.8509
-16.5 | -1.1544 | 0.08728 | -0.0166 | -13.2264
-16 | -1.2342 | 0.06593 | -0.0297 | -18.7199
-15.5 | -1.2513 | 0.0561 | -0.0347 | -22.3048
-15 | -1.3124 | 0.04247 | -0.0403 | -30.9018
-14.5 | -1.3397 | 0.03424 | -0.041 | -39.1268
-14 | -1.3316 | 0.03003 | -0.0396 | -44.3423
-13.5 | -1.3402 | 0.02504 | -0.0361 | -53.5224
-13 | -1.3237 | 0.02241 | -0.0321 | -59.0674
-12.5 | -1.3081 | 0.02002 | -0.027 | -65.3397
-12 | -1.2857 | 0.01829 | -0.0214 | -70.2952
-11.5 | -1.2604 | 0.01681 | -0.0155 | -74.9792
-11 | -1.2224 | 0.0155 | -0.0116 | -78.8645
-10.5 | -1.1847 | 0.01431 | -0.0075 | -82.7883
-10 | -1.1455 | 0.01346 | -0.0034 | -85.104
-9.5 | -1.0915 | 0.01208 | -0.0026 | -90.356
-9 | -1.03 | 0.01112 | -0.0031 | -92.6259
-8.5 | -0.9569 | 0.01035 | -0.0061 | -92.4541
-8 | -0.8886 | 0.00979 | -0.0081 | -90.7661
-7.5 | -0.8272 | 0.00918 | -0.0086 | -90.1089
-7 | -0.7608 | 0.0087 | -0.0103 | -87.4483
-6.5 | -0.6808 | 0.0083 | -0.0152 | -82.0241
-6 | -0.6158 | 0.00792 | -0.0167 | -77.7525
-5.5 | -0.5577 | 0.0076 | -0.0167 | -73.3816
-5 | -0.5031 | 0.00727 | -0.016 | -69.2022
-4.5 | -0.4498 | 0.00697 | -0.0149 | -64.5337
-4 | -0.3983 | 0.00663 | -0.0136 | -60.0754
-3.5 | -0.3488 | 0.0062 | -0.0118 | -56.2581
-3 | -0.3024 | 0.00566 | -0.0095 | -53.4276
-2.5 | -0.26 | 0.00497 | -0.0064 | -52.3139
-2 | -0.212 | 0.00458 | -0.0044 | -46.2882
-1.5 | -0.1602 | 0.0044 | -0.003 | -36.4091
-1 | -0.1068 | 0.00429 | -0.002 | -24.8951
-0.5 | -0.054 | 0.0042 | -0.0009 | -12.8571
0 | -0.0002 | 0.0042 | 0 | -0.047619
0.5 | 0.0538 | 0.00421 | 0.0009 | 12.7791
1 | 0.1077 | 0.00426 | 0.0019 | 25.2817
1.5 | 0.1603 | 0.00439 | 0.003 | 36.5148
2 | 0.2102 | 0.00467 | 0.0047 | 45.0107
2.5 | 0.2598 | 0.00497 | 0.0064 | 52.2736
3 | 0.3039 | 0.00559 | 0.0092 | 54.3649
3.5 | 0.35 | 0.00615 | 0.0116 | 56.9106
4 | 0.3985 | 0.00662 | 0.0135 | 60.1964
4.5 | 0.45 | 0.00697 | 0.0149 | 64.5624
5 | 0.5033 | 0.00726 | 0.0159 | 69.3251
5.5 | 0.558 | 0.0076 | 0.0167 | 73.4211
6 | 0.6162 | 0.00791 | 0.0166 | 77.9014
6.5 | 0.681 | 0.0083 | 0.0151 | 82.0482
7 | 0.7617 | 0.0087 | 0.0101 | 87.5517
7.5 | 0.827 | 0.00927 | 0.0086 | 89.2125
8 | 0.8901 | 0.0097 | 0.0078 | 91.7629
8.5 | 0.958 | 0.0103 | 0.0059 | 93.0097
9 | 1.0301 | 0.01114 | 0.0031 | 92.4686
9.5 | 1.0897 | 0.01216 | 0.003 | 89.6135
10 | 1.1414 | 0.01371 | 0.004 | 83.2531
10.5 | 1.181 | 0.01458 | 0.0081 | 81.0014
11 | 1.2189 | 0.01578 | 0.0121 | 77.2433
11.5 | 1.2576 | 0.01704 | 0.0158 | 73.8028
12 | 1.2784 | 0.01876 | 0.0223 | 68.145
12.5 | 1.3085 | 0.02008 | 0.0268 | 65.1643
13 | 1.3217 | 0.02264 | 0.0322 | 58.379
13.5 | 1.3442 | 0.02487 | 0.0357 | 54.0491
14 | 1.3383 | 0.02961 | 0.0392 | 45.1976
14.5 | 1.3157 | 0.03665 | 0.0405 | 35.899
15 | 1.2779 | 0.04645 | 0.0383 | 27.5113
15.5 | 1.2349 | 0.05855 | 0.0328 | 21.0914
16.5 | 1.1588 | 0.08696 | 0.0164 | 13.3257
17 | 1.0939 | 0.10775 | 0.0046 | 10.1522
17.5 | 1.0481 | 0.12494 | -0.0045 | 8.3888
18 | 0.9548 | 0.1529 | -0.0206 | 6.2446
18.5 | 0.7788 | 0.21767 | -0.0524 | 3.5779

## 71. Re 4M Mach 0.50 (1)
BIGFOIL.COM POLAR EXPORT
NACA63A012
NACA63A012 |  |  |  | Cl Max: | 1.09 | at alpha= | 20 | deg
JavaFoil+Calcfoil stall+Eppler ext transition |  |  |  | L/D Max: | 82.897 | at alpha= | 5.5 | deg
Re: | 4000000 |  |  | Cd Min: | 0.00477 | at alpha= | 0.5 | deg
Mach: | 0.5 |  |  | Cl=0 at alpha= | 0 | deg
|  |  |  | @ Cl=0.1, Cd= | 0.0048419
|  |  |  | @ Cl=0.4, Cd= | 0.0052594
|  |  |  | @ Cl=0.6, Cd= | 0.0077665
alpha (deg) | Cl | Cd | Cm | Cl/Cd
-20 | -1.09 | 0.16154 | 0.015 | -6.745
-19.5 | -1.063 | 0.15927 | 0.015 | -6.676
-19 | -1.037 | 0.15465 | 0.015 | -6.708
-18.5 | -1.009 | 0.14839 | 0.014 | -6.803
-18 | -0.983 | 0.14391 | 0.014 | -6.833
-17.5 | -0.956 | 0.13826 | 0.013 | -6.913
-17 | -0.93 | 0.12395 | 0.013 | -7.501
-16.5 | -0.903 | 0.13162 | 0.012 | -6.857
-16 | -0.876 | 0.11586 | 0.012 | -7.56
-15.5 | -0.85 | 0.10697 | 0.012 | -7.946
-15 | -0.821 | 0.11092 | 0.011 | -7.405
-14.5 | -0.796 | 0.0989 | 0.011 | -8.044
-14 | -0.767 | 0.10136 | 0.01 | -7.567
-13.5 | -0.742 | 0.09156 | 0.01 | -8.099
-13 | -0.713 | 0.09619 | 0.009 | -7.408
-12.5 | -0.687 | 0.08356 | 0.009 | -8.222
-12 | -0.658 | 0.08827 | 0.008 | -7.456
-11.5 | -0.632 | 0.07615 | 0.008 | -8.301
-11 | -0.604 | 0.07643 | 0.007 | -7.901
-10.5 | -0.578 | 0.06874 | 0.007 | -8.406
-10 | -0.55 | 0.06804 | 0.007 | -8.078
-9.5 | -0.524 | 0.06101 | 0.007 | -8.581
-9 | -0.495 | 0.05992 | 0.006 | -8.264
-8.5 | -0.474 | 0.05099 | 0.007 | -9.305
-8 | -0.447 | 0.0482 | 0.007 | -9.276
-7.5 | -0.508 | 0.0128 | 0.01 | -39.711
-7 | -0.75 | 0.01204 | 0.01 | -62.28
-6.5 | -0.779 | 0.01106 | 0.009 | -70.418
-6 | -0.759 | 0.01033 | 0.009 | -73.484
-5.5 | -0.717 | 0.00851 | 0.008 | -84.298
-5 | -0.665 | 0.00815 | 0.007 | -81.559
-4.5 | -0.606 | 0.00784 | 0.006 | -77.336
-4 | -0.544 | 0.00755 | 0.006 | -72.034
-3.5 | -0.479 | 0.00614 | 0.005 | -78.008
-3 | -0.413 | 0.00523 | 0.004 | -78.906
-2.5 | -0.345 | 0.00508 | 0.004 | -67.935
-2 | -0.276 | 0.00502 | 0.003 | -55.041
-1.5 | -0.207 | 0.00489 | 0.002 | -42.395
-1 | -0.138 | 0.00492 | 0.001 | -28.134
-0.5 | -0.069 | 0.00489 | 0.001 | -14.144
0 | 0 | 0.00489 | 0 | 0
0.5 | 0.069 | 0.00477 | -0.001 | 14.498
1 | 0.138 | 0.00493 | -0.001 | 28.09
1.5 | 0.207 | 0.00496 | -0.002 | 41.842
2 | 0.276 | 0.00507 | -0.003 | 54.542
2.5 | 0.345 | 0.00513 | -0.004 | 67.195
3 | 0.413 | 0.00529 | -0.004 | 78.058
3.5 | 0.479 | 0.006 | -0.005 | 79.873
4 | 0.544 | 0.00736 | -0.006 | 73.94
4.5 | 0.606 | 0.00781 | -0.006 | 77.621
5 | 0.665 | 0.00814 | -0.007 | 81.67
5.5 | 0.717 | 0.00865 | -0.008 | 82.897
6 | 0.759 | 0.01039 | -0.009 | 73.066
6.5 | 0.779 | 0.01107 | -0.009 | 70.372
7 | 0.75 | 0.01214 | -0.01 | 61.806
7.5 | 0.508 | 0.01285 | -0.01 | 39.55
8 | 0.446 | 0.04889 | -0.007 | 9.124
8.5 | 0.472 | 0.05268 | -0.007 | 8.956
9 | 0.495 | 0.05989 | -0.006 | 8.266
9.5 | 0.523 | 0.06132 | -0.007 | 8.533
10 | 0.549 | 0.06756 | -0.007 | 8.132
10.5 | 0.578 | 0.06899 | -0.007 | 8.376
11 | 0.604 | 0.07642 | -0.007 | 7.902
11.5 | 0.632 | 0.0758 | -0.008 | 8.341
12 | 0.658 | 0.08825 | -0.008 | 7.457
12.5 | 0.688 | 0.08314 | -0.009 | 8.269
13 | 0.713 | 0.09623 | -0.009 | 7.404
13.5 | 0.742 | 0.09163 | -0.01 | 8.093
14 | 0.767 | 0.10137 | -0.01 | 7.567
14.5 | 0.795 | 0.09873 | -0.011 | 8.057
15 | 0.821 | 0.11034 | -0.011 | 7.444
15.5 | 0.85 | 0.10654 | -0.012 | 7.978
16 | 0.876 | 0.11681 | -0.012 | 7.498
16.5 | 0.903 | 0.13165 | -0.012 | 6.856
17 | 0.93 | 0.124 | -0.013 | 7.498
17.5 | 0.956 | 0.13779 | -0.013 | 6.937
18 | 0.983 | 0.14577 | -0.014 | 6.746
18.5 | 1.01 | 0.15028 | -0.014 | 6.717
19 | 1.037 | 0.15427 | -0.015 | 6.724
19.5 | 1.063 | 0.15888 | -0.015 | 6.692
20 | 1.09 | 0.16159 | -0.015 | 6.743

## 72. Re 4M Mach 0.50 (2)
BIGFOIL.COM POLAR EXPORT
NACA63A012
NACA63A012 |  |  |  | Cl Max: | 0.9359 | at alpha= | 8 | deg
XFOIL ncrit=9 |  |  |  | L/D Max: | 79.1914 | at alpha= | 6.5 | deg
Re: | 4000000 |  |  | Cd Min: | 0.13378 | at alpha= | 13 | deg
Mach: | 0.5 |  |  | Cl=0 at alpha= | 0.00082102 | deg
|  |  |  | @ Cl=0.1, Cd= | 0.0044149
|  |  |  | @ Cl=0.4, Cd= | 0.0068033
|  |  |  | @ Cl=0.6, Cd= | 0.0082004
alpha (deg) | Cl | Cd | Cm | Cl/Cd
-13 | -0.6945 | 0.13211 | 0.0067 | -5.257
-12.5 | -0.7108 | 0.11849 | -0.0004 | -5.9988
-12 | -0.7298 | 0.10522 | -0.0076 | -6.9359
-11.5 | -0.7512 | 0.09198 | -0.015 | -8.167
-11 | -0.7736 | 0.07773 | -0.0229 | -9.9524
-10.5 | -0.8029 | 0.06284 | -0.0332 | -12.7769
-10 | -0.8332 | 0.05054 | -0.0417 | -16.486
-9.5 | -0.8666 | 0.04015 | -0.0467 | -21.5841
-9 | -0.9001 | 0.03168 | -0.047 | -28.4122
-8.5 | -0.9282 | 0.02513 | -0.0417 | -36.9359
-8 | -0.9387 | 0.01808 | -0.0351 | -51.9192
-7.5 | -0.9074 | 0.01332 | -0.0299 | -68.1231
-7 | -0.8533 | 0.01112 | -0.026 | -76.7356
-6.5 | -0.7728 | 0.00978 | -0.0267 | -79.0184
-6 | -0.6965 | 0.00902 | -0.0268 | -77.2173
-5.5 | -0.6286 | 0.00842 | -0.0254 | -74.6556
-5 | -0.5643 | 0.00796 | -0.0237 | -70.892
-4.5 | -0.5023 | 0.00757 | -0.0217 | -66.354
-4 | -0.4432 | 0.00716 | -0.0194 | -61.8994
-3.5 | -0.3866 | 0.00672 | -0.0168 | -57.5298
-3 | -0.3344 | 0.00615 | -0.0137 | -54.374
-2.5 | -0.2901 | 0.00533 | -0.0092 | -54.4278
-2 | -0.2391 | 0.00482 | -0.0059 | -49.6058
-1.5 | -0.1815 | 0.00459 | -0.0039 | -39.5425
-1 | -0.1213 | 0.00446 | -0.0025 | -27.1973
-0.5 | -0.0608 | 0.00437 | -0.0012 | -13.913
0 | -0.0001 | 0.00437 | 0 | -0.022883
0.5 | 0.0608 | 0.00437 | 0.0012 | 13.913
1 | 0.1219 | 0.00444 | 0.0024 | 27.455
1.5 | 0.1816 | 0.00458 | 0.0039 | 39.6507
2 | 0.2371 | 0.00489 | 0.0063 | 48.4867
2.5 | 0.2895 | 0.00535 | 0.0093 | 54.1121
3 | 0.3362 | 0.00608 | 0.0134 | 55.2961
3.5 | 0.3874 | 0.0067 | 0.0167 | 57.8209
4 | 0.4435 | 0.00716 | 0.0194 | 61.9413
4.5 | 0.5028 | 0.00756 | 0.0216 | 66.5079
5 | 0.5647 | 0.00796 | 0.0236 | 70.9422
5.5 | 0.6293 | 0.0084 | 0.0253 | 74.9167
6 | 0.6972 | 0.009 | 0.0266 | 77.4667
6.5 | 0.7737 | 0.00977 | 0.0266 | 79.1914
7 | 0.8532 | 0.01119 | 0.026 | 76.2466
7.5 | 0.9062 | 0.01349 | 0.03 | 67.1757
8 | 0.9359 | 0.01853 | 0.0352 | 50.5073
8.5 | 0.9259 | 0.02536 | 0.0417 | 36.5103
9 | 0.895 | 0.03218 | 0.0468 | 27.8123
9.5 | 0.8648 | 0.04046 | 0.0464 | 21.3742
10 | 0.8328 | 0.05077 | 0.0413 | 16.4034
10.5 | 0.8031 | 0.06307 | 0.0328 | 12.7335
11 | 0.7654 | 0.07979 | 0.0214 | 9.5927
11.5 | 0.75 | 0.09253 | 0.0143 | 8.1055
12 | 0.7206 | 0.10725 | 0.006 | 6.7189
12.5 | 0.7077 | 0.11953 | -0.0006 | 5.9207
13 | 0.6894 | 0.13378 | -0.0079 | 5.1532

## 73. Re 5M Mach 0.00 (1)
BIGFOIL.COM POLAR EXPORT
NACA63A012
NACA63A012 |  |  |  | Cl Max: | 1.021 | at alpha= | 11.5 | deg
JavaFoil+Calcfoil stall+Eppler ext transition |  |  |  | L/D Max: | 100.266 | at alpha= | 7.5 | deg
Re: | 5000000 |  |  | Cd Min: | 0.00462 | at alpha= | 0 | deg
Mach: | 0 |  |  | Cl=0 at alpha= | 0 | deg
|  |  |  | @ Cl=0.1, Cd= | 0.00475
|  |  |  | @ Cl=0.4, Cd= | 0.0053119
|  |  |  | @ Cl=0.6, Cd= | 0.0073309
alpha (deg) | Cl | Cd | Cm | Cl/Cd
-16.5 | -0.717 | 0.11764 | 0.011 | -6.095
-16 | -0.739 | 0.11151 | 0.011 | -6.63
-15.5 | -0.762 | 0.10424 | 0.011 | -7.307
-15 | -0.783 | 0.09727 | 0.011 | -8.051
-14.5 | -0.806 | 0.08795 | 0.011 | -9.168
-14 | -0.855 | 0.06223 | 0.013 | -13.733
-13.5 | -0.934 | 0.03051 | 0.015 | -30.615
-13 | -0.976 | 0.02117 | 0.015 | -46.088
-12.5 | -1.003 | 0.017 | 0.014 | -58.963
-12 | -1.016 | 0.01529 | 0.014 | -66.408
-11.5 | -1.021 | 0.01396 | 0.014 | -73.168
-11 | -1.019 | 0.01315 | 0.013 | -77.544
-10.5 | -1.018 | 0.01248 | 0.013 | -81.633
-10 | -1.002 | 0.01185 | 0.012 | -84.577
-9.5 | -0.979 | 0.01126 | 0.012 | -86.96
-9 | -0.95 | 0.01071 | 0.011 | -88.689
-8.5 | -0.916 | 0.01021 | 0.01 | -89.753
-8 | -0.879 | 0.0098 | 0.01 | -89.678
-7.5 | -0.838 | 0.00835 | 0.009 | -100.266
-7 | -0.793 | 0.00809 | 0.009 | -97.969
-6.5 | -0.745 | 0.00784 | 0.008 | -95.052
-6 | -0.695 | 0.00781 | 0.007 | -89.08
-5.5 | -0.643 | 0.00737 | 0.007 | -87.236
-5 | -0.588 | 0.00732 | 0.006 | -80.265
-4.5 | -0.532 | 0.00703 | 0.006 | -75.675
-4 | -0.475 | 0.00612 | 0.005 | -77.617
-3.5 | -0.417 | 0.00543 | 0.004 | -76.834
-3 | -0.358 | 0.00502 | 0.004 | -71.319
-2.5 | -0.299 | 0.00492 | 0.003 | -60.795
-2 | -0.239 | 0.00483 | 0.002 | -49.625
-1.5 | -0.18 | 0.00474 | 0.002 | -37.902
-1 | -0.12 | 0.00476 | 0.001 | -25.188
-0.5 | -0.06 | 0.00473 | 0.001 | -12.679
0 | 0 | 0.00462 | 0 | 0
0.5 | 0.06 | 0.00473 | -0.001 | 12.679
1 | 0.12 | 0.00476 | -0.001 | 25.188
1.5 | 0.18 | 0.00474 | -0.002 | 37.902
2 | 0.239 | 0.00483 | -0.002 | 49.625
2.5 | 0.299 | 0.00492 | -0.003 | 60.795
3 | 0.358 | 0.00502 | -0.004 | 71.319
3.5 | 0.417 | 0.00543 | -0.004 | 76.834
4 | 0.475 | 0.00612 | -0.005 | 77.617
4.5 | 0.532 | 0.00703 | -0.006 | 75.675
5 | 0.588 | 0.00732 | -0.006 | 80.265
5.5 | 0.643 | 0.00737 | -0.007 | 87.236
6 | 0.695 | 0.00781 | -0.007 | 89.08
6.5 | 0.745 | 0.00784 | -0.008 | 95.052
7 | 0.793 | 0.00809 | -0.009 | 97.969
7.5 | 0.838 | 0.00835 | -0.009 | 100.266
8 | 0.879 | 0.0098 | -0.01 | 89.678
8.5 | 0.916 | 0.01021 | -0.01 | 89.755
9 | 0.95 | 0.01071 | -0.011 | 88.693
9.5 | 0.979 | 0.01126 | -0.012 | 86.966
10 | 1.003 | 0.01185 | -0.012 | 84.585
10.5 | 1.018 | 0.01248 | -0.013 | 81.633
11 | 1.019 | 0.01315 | -0.013 | 77.544
11.5 | 1.021 | 0.01396 | -0.014 | 73.168
12 | 1.016 | 0.01529 | -0.014 | 66.408
12.5 | 1.003 | 0.017 | -0.014 | 58.963
13 | 0.976 | 0.02117 | -0.015 | 46.088
13.5 | 0.934 | 0.03051 | -0.015 | 30.615
14 | 0.855 | 0.06223 | -0.013 | 13.733
14.5 | 0.806 | 0.08795 | -0.011 | 9.168
15 | 0.783 | 0.09727 | -0.011 | 8.051
15.5 | 0.762 | 0.10424 | -0.011 | 7.307
16 | 0.739 | 0.11151 | -0.011 | 6.63
16.5 | 0.717 | 0.11764 | -0.011 | 6.095

## 74. Re 5M Mach 0.00 (2)
BIGFOIL.COM POLAR EXPORT
NACA63A012
NACA63A012 |  |  |  | Cl Max: | 1.6035 | at alpha= | 19 | deg
XFOIL ncrit=9 |  |  |  | L/D Max: | 102.676 | at alpha= | 9.5 | deg
Re: | 5000000 |  |  | Cd Min: | 0.06017 | at alpha= | 20 | deg
Mach: | 0 |  |  | Cl=0 at alpha= | 0.0014493 | deg
|  |  |  | @ Cl=0.1, Cd= | 0.0041374
|  |  |  | @ Cl=0.4, Cd= | 0.0063931
|  |  |  | @ Cl=0.6, Cd= | 0.007452
alpha (deg) | Cl | Cd | Cm | Cl/Cd
-20 | -1.5691 | 0.05868 | -0.0273 | -26.7399
-19.5 | -1.5974 | 0.04909 | -0.0305 | -32.5402
-19 | -1.6036 | 0.04294 | -0.0317 | -37.3451
-18.5 | -1.5956 | 0.03871 | -0.032 | -41.2193
-18 | -1.5942 | 0.03404 | -0.0317 | -46.8331
-17.5 | -1.5835 | 0.03055 | -0.0309 | -51.8331
-17 | -1.5674 | 0.02777 | -0.0296 | -56.4422
-16.5 | -1.5515 | 0.02518 | -0.0277 | -61.6164
-16 | -1.5332 | 0.02299 | -0.0253 | -66.6899
-15.5 | -1.5117 | 0.02122 | -0.0225 | -71.2394
-15 | -1.4879 | 0.01974 | -0.0193 | -75.3749
-14.5 | -1.4697 | 0.01806 | -0.0148 | -81.3787
-14 | -1.438 | 0.01725 | -0.0115 | -83.3623
-13.5 | -1.4143 | 0.01586 | -0.0068 | -89.174
-13 | -1.3744 | 0.01501 | -0.0048 | -91.5656
-12.5 | -1.3336 | 0.01425 | -0.0027 | -93.586
-12 | -1.2937 | 0.01343 | -0.0004 | -96.3291
-11.5 | -1.2524 | 0.01279 | 0.0018 | -97.9203
-11 | -1.212 | 0.0122 | 0.0044 | -99.3443
-10.5 | -1.1604 | 0.01163 | 0.0045 | -99.7764
-10 | -1.0985 | 0.01096 | 0.0024 | -100.2281
-9.5 | -1.0473 | 0.01016 | 0.0027 | -103.0807
-9 | -0.9794 | 0.00957 | -0.0006 | -102.3406
-8 | -0.8595 | 0.0088 | -0.0034 | -97.6705
-7.5 | -0.8003 | 0.00843 | -0.0046 | -94.9348
-7 | -0.7326 | 0.00806 | -0.0078 | -90.8933
-6.5 | -0.6574 | 0.00772 | -0.0126 | -85.1554
-6 | -0.5972 | 0.00744 | -0.014 | -80.2688
-5.5 | -0.5419 | 0.00717 | -0.0142 | -75.5788
-5 | -0.4893 | 0.00688 | -0.0137 | -71.1192
-4.5 | -0.4375 | 0.00661 | -0.013 | -66.1876
-4 | -0.3871 | 0.00633 | -0.012 | -61.1532
-3.5 | -0.3382 | 0.00598 | -0.0107 | -56.5552
-3 | -0.291 | 0.00557 | -0.009 | -52.2442
-2.5 | -0.2487 | 0.00493 | -0.0064 | -50.4462
-2 | -0.2023 | 0.00455 | -0.0045 | -44.4615
-1.5 | -0.1536 | 0.00428 | -0.003 | -35.8879
-1 | -0.1022 | 0.00417 | -0.002 | -24.5084
-0.5 | -0.0519 | 0.00409 | -0.0009 | -12.6895
0.5 | 0.0516 | 0.0041 | 0.0009 | 12.5854
1 | 0.1034 | 0.00414 | 0.0018 | 24.9758
1.5 | 0.1534 | 0.0043 | 0.003 | 35.6744
2 | 0.2011 | 0.0046 | 0.0047 | 43.7174
2.5 | 0.2483 | 0.00495 | 0.0064 | 50.1616
3 | 0.2926 | 0.00549 | 0.0087 | 53.2969
3.5 | 0.3392 | 0.00593 | 0.0105 | 57.2007
4 | 0.3873 | 0.00632 | 0.012 | 61.2816
4.5 | 0.4377 | 0.00661 | 0.013 | 66.2179
5 | 0.4894 | 0.00688 | 0.0137 | 71.1337
5.5 | 0.5421 | 0.00717 | 0.0141 | 75.6067
6 | 0.5976 | 0.00744 | 0.0139 | 80.3226
6.5 | 0.6576 | 0.00774 | 0.0126 | 84.9612
7 | 0.7326 | 0.00806 | 0.0077 | 90.8933
7.5 | 0.8007 | 0.00846 | 0.0045 | 94.6454
8 | 0.8605 | 0.00876 | 0.0032 | 98.2306
8.5 | 0.9174 | 0.00912 | 0.0025 | 100.5921
9 | 0.9798 | 0.00958 | 0.0005 | 102.2756
9.5 | 1.0473 | 0.0102 | -0.0027 | 102.6765
10 | 1.1047 | 0.01103 | -0.0038 | 100.1541
11 | 1.2111 | 0.01226 | -0.0042 | 98.7847
11.5 | 1.2511 | 0.01289 | -0.0016 | 97.0597
12 | 1.2913 | 0.01364 | 0.0008 | 94.6701
12.5 | 1.3339 | 0.01427 | 0.0027 | 93.4758
13 | 1.375 | 0.01502 | 0.0046 | 91.5446
13.5 | 1.4138 | 0.01597 | 0.0068 | 88.5285
14 | 1.4448 | 0.01694 | 0.0104 | 85.2893
14.5 | 1.4609 | 0.01865 | 0.0159 | 78.3324
15 | 1.485 | 0.02002 | 0.0196 | 74.1758
15.5 | 1.5027 | 0.02191 | 0.0233 | 68.5851
16 | 1.5297 | 0.02335 | 0.0254 | 65.5118
16.5 | 1.5573 | 0.02487 | 0.0271 | 62.6176
17 | 1.5727 | 0.02748 | 0.0291 | 57.2307
17.5 | 1.5784 | 0.03119 | 0.0307 | 50.606
18 | 1.5927 | 0.03437 | 0.0314 | 46.3398
18.5 | 1.5946 | 0.03904 | 0.0316 | 40.8453
19 | 1.6035 | 0.04318 | 0.0313 | 37.1352
19.5 | 1.5669 | 0.05317 | 0.0287 | 29.4696
20 | 1.5606 | 0.06017 | 0.0262 | 25.9365

## 75. Re 5M Mach 0.10 (1)
BIGFOIL.COM POLAR EXPORT
NACA63A012
NACA63A012 |  |  |  | Cl Max: | 1.01 | at alpha= | 11 | deg
JavaFoil+Calcfoil stall+Eppler ext transition |  |  |  | L/D Max: | 100.361 | at alpha= | 7.5 | deg
Re: | 5000000 |  |  | Cd Min: | 0.00462 | at alpha= | 0 | deg
Mach: | 0.1 |  |  | Cl=0 at alpha= | 0 | deg
|  |  |  | @ Cl=0.1, Cd= | 0.00475
|  |  |  | @ Cl=0.4, Cd= | 0.005308
|  |  |  | @ Cl=0.6, Cd= | 0.0073483
alpha (deg) | Cl | Cd | Cm | Cl/Cd
-16 | -0.696 | 0.11365 | 0.01 | -6.127
-15.5 | -0.721 | 0.1075 | 0.01 | -6.709
-15 | -0.746 | 0.10027 | 0.01 | -7.44
-14.5 | -0.77 | 0.09327 | 0.01 | -8.252
-14 | -0.793 | 0.08531 | 0.01 | -9.296
-13.5 | -0.847 | 0.05784 | 0.013 | -14.643
-13 | -0.939 | 0.02465 | 0.014 | -38.1
-12.5 | -0.974 | 0.01873 | 0.014 | -51.993
-12 | -0.995 | 0.01601 | 0.014 | -62.166
-11.5 | -1.009 | 0.01414 | 0.014 | -71.349
-11 | -1.01 | 0.01338 | 0.013 | -75.467
-10.5 | -1.006 | 0.01261 | 0.013 | -79.791
-10 | -0.999 | 0.01197 | 0.012 | -83.451
-9.5 | -0.977 | 0.01135 | 0.012 | -86.054
-9 | -0.949 | 0.01078 | 0.011 | -88.032
-8.5 | -0.917 | 0.01029 | 0.01 | -89.127
-8 | -0.88 | 0.00987 | 0.01 | -89.213
-7.5 | -0.84 | 0.00837 | 0.009 | -100.361
-7 | -0.796 | 0.00813 | 0.009 | -97.84
-6.5 | -0.748 | 0.00787 | 0.008 | -95.035
-6 | -0.698 | 0.00783 | 0.007 | -89.142
-5.5 | -0.645 | 0.00739 | 0.007 | -87.351
-5 | -0.591 | 0.00734 | 0.006 | -80.43
-4.5 | -0.534 | 0.00705 | 0.006 | -75.793
-4 | -0.477 | 0.0062 | 0.005 | -76.982
-3.5 | -0.419 | 0.00544 | 0.004 | -76.977
-3 | -0.36 | 0.00503 | 0.004 | -71.611
-2.5 | -0.301 | 0.00492 | 0.003 | -61.02
-2 | -0.241 | 0.00483 | 0.002 | -49.841
-1.5 | -0.181 | 0.00475 | 0.002 | -38.051
-1 | -0.12 | 0.00476 | 0.001 | -25.302
-0.5 | -0.06 | 0.00473 | 0.001 | -12.733
0 | 0 | 0.00462 | 0 | 0
0.5 | 0.06 | 0.00473 | -0.001 | 12.733
1 | 0.12 | 0.00476 | -0.001 | 25.302
1.5 | 0.181 | 0.00475 | -0.002 | 38.051
2 | 0.241 | 0.00483 | -0.002 | 49.841
2.5 | 0.301 | 0.00492 | -0.003 | 61.02
3 | 0.36 | 0.00503 | -0.004 | 71.611
3.5 | 0.419 | 0.00544 | -0.004 | 76.977
4 | 0.477 | 0.0062 | -0.005 | 76.982
4.5 | 0.534 | 0.00705 | -0.006 | 75.793
5 | 0.591 | 0.00734 | -0.006 | 80.43
5.5 | 0.645 | 0.00739 | -0.007 | 87.351
6 | 0.698 | 0.00783 | -0.007 | 89.142
6.5 | 0.748 | 0.00787 | -0.008 | 95.035
7 | 0.796 | 0.00813 | -0.009 | 97.84
7.5 | 0.84 | 0.00837 | -0.009 | 100.361
8 | 0.88 | 0.00987 | -0.01 | 89.213
8.5 | 0.917 | 0.01029 | -0.01 | 89.129
9 | 0.949 | 0.01078 | -0.011 | 88.036
9.5 | 0.977 | 0.01135 | -0.012 | 86.061
10 | 0.999 | 0.01197 | -0.012 | 83.46
10.5 | 1.006 | 0.01261 | -0.013 | 79.791
11 | 1.01 | 0.01338 | -0.013 | 75.467
11.5 | 1.009 | 0.01414 | -0.014 | 71.349
12 | 0.995 | 0.01601 | -0.014 | 62.166
12.5 | 0.974 | 0.01873 | -0.014 | 51.993
13 | 0.939 | 0.02465 | -0.014 | 38.1
13.5 | 0.847 | 0.05784 | -0.013 | 14.643
14 | 0.798 | 0.08128 | -0.011 | 9.82
14.5 | 0.77 | 0.09327 | -0.01 | 8.252
15 | 0.746 | 0.10041 | -0.01 | 7.428
15.5 | 0.721 | 0.1075 | -0.01 | 6.709
16 | 0.696 | 0.1145 | -0.01 | 6.076

## 76. Re 5M Mach 0.10 (2)
BIGFOIL.COM POLAR EXPORT
NACA63A012
NACA63A012 |  |  |  | Cl Max: | 1.565 | at alpha= | 18 | deg
XFOIL ncrit=9 |  |  |  | L/D Max: | 101.754 | at alpha= | 9 | deg
Re: | 5000000 |  |  | Cd Min: | 0.07564 | at alpha= | 20 | deg
Mach: | 0.1 |  |  | Cl=0 at alpha= | 0.0014437 | deg
|  |  |  | @ Cl=0.1, Cd= | 0.0041377
|  |  |  | @ Cl=0.4, Cd= | 0.0064034
|  |  |  | @ Cl=0.6, Cd= | 0.0074642
alpha (deg) | Cl | Cd | Cm | Cl/Cd
-20 | -1.4918 | 0.07299 | -0.0228 | -20.4384
-19.5 | -1.5456 | 0.05865 | -0.0294 | -26.3529
-19 | -1.5616 | 0.05047 | -0.0322 | -30.9412
-18.5 | -1.5611 | 0.04481 | -0.0335 | -34.8382
-18 | -1.5677 | 0.03883 | -0.0342 | -40.3734
-17.5 | -1.5615 | 0.03449 | -0.0339 | -45.274
-17 | -1.5543 | 0.03056 | -0.033 | -50.8606
-16.5 | -1.5386 | 0.02765 | -0.0315 | -55.6456
-16 | -1.5272 | 0.02465 | -0.0291 | -61.9554
-15.5 | -1.5068 | 0.02259 | -0.0265 | -66.7021
-15 | -1.4818 | 0.02101 | -0.0237 | -70.5283
-14.5 | -1.464 | 0.01914 | -0.0195 | -76.489
-14 | -1.432 | 0.01825 | -0.0163 | -78.4658
-13.5 | -1.4178 | 0.01646 | -0.01 | -86.1361
-13 | -1.3806 | 0.0155 | -0.0073 | -89.071
-12.5 | -1.3398 | 0.01464 | -0.005 | -91.5164
-12 | -1.3001 | 0.01375 | -0.0024 | -94.5527
-11.5 | -1.2587 | 0.01305 | 0 | -96.4521
-11 | -1.2179 | 0.01243 | 0.0027 | -97.9807
-10.5 | -1.1687 | 0.01181 | 0.0036 | -98.9585
-10 | -1.1115 | 0.01118 | 0.0028 | -99.4186
-9.5 | -1.0542 | 0.01031 | 0.0019 | -102.2502
-9 | -0.9856 | 0.00967 | -0.0013 | -101.9235
-8 | -0.8648 | 0.00886 | -0.004 | -97.6072
-7.5 | -0.8049 | 0.0085 | -0.0051 | -94.6941
-7 | -0.7372 | 0.00811 | -0.0081 | -90.9001
-6.5 | -0.6613 | 0.00777 | -0.0129 | -85.1094
-6 | -0.6007 | 0.00747 | -0.0143 | -80.415
-5.5 | -0.5449 | 0.0072 | -0.0144 | -75.6806
-5 | -0.492 | 0.0069 | -0.0139 | -71.3043
-4.5 | -0.4397 | 0.00664 | -0.0132 | -66.2199
-4 | -0.389 | 0.00635 | -0.0122 | -61.2598
-3.5 | -0.3399 | 0.006 | -0.0108 | -56.65
-3 | -0.2923 | 0.00559 | -0.0092 | -52.2898
-2.5 | -0.25 | 0.00494 | -0.0064 | -50.6073
-2 | -0.2034 | 0.00455 | -0.0045 | -44.7033
-1.5 | -0.1545 | 0.00429 | -0.003 | -36.014
-1 | -0.1028 | 0.00418 | -0.0021 | -24.5933
-0.5 | -0.0521 | 0.0041 | -0.0009 | -12.7073
0.5 | 0.0518 | 0.00411 | 0.0009 | 12.6034
1 | 0.104 | 0.00414 | 0.0018 | 25.1208
1.5 | 0.1543 | 0.0043 | 0.003 | 35.8837
2 | 0.2022 | 0.00461 | 0.0048 | 43.8612
2.5 | 0.2496 | 0.00496 | 0.0065 | 50.3226
3.5 | 0.3407 | 0.00596 | 0.0107 | 57.1644
4 | 0.3893 | 0.00634 | 0.0121 | 61.4038
4.5 | 0.4399 | 0.00664 | 0.0132 | 66.25
5 | 0.4921 | 0.0069 | 0.0139 | 71.3188
5.5 | 0.5452 | 0.0072 | 0.0144 | 75.7222
6 | 0.6012 | 0.00747 | 0.0141 | 80.4819
6.5 | 0.6616 | 0.00778 | 0.0129 | 85.0386
7 | 0.7372 | 0.00811 | 0.0081 | 90.9001
7.5 | 0.8053 | 0.00854 | 0.005 | 94.2974
8 | 0.8658 | 0.00882 | 0.0037 | 98.1633
8.5 | 0.9231 | 0.0092 | 0.0031 | 100.337
9 | 0.986 | 0.00969 | 0.0012 | 101.7544
9.5 | 1.0538 | 0.01038 | -0.0019 | 101.5222
10 | 1.1117 | 0.0112 | -0.0028 | 99.2589
10.5 | 1.1692 | 0.01185 | -0.0037 | 98.6667
11 | 1.2167 | 0.01251 | -0.0024 | 97.2582
11.5 | 1.257 | 0.01318 | 0.0003 | 95.3718
12 | 1.2971 | 0.01401 | 0.0029 | 92.5839
12.5 | 1.3401 | 0.01466 | 0.0049 | 91.412
13 | 1.3808 | 0.01553 | 0.0072 | 88.9118
13.5 | 1.4173 | 0.01654 | 0.0101 | 85.6892
14 | 1.4429 | 0.0177 | 0.0147 | 81.5198
14.5 | 1.456 | 0.01971 | 0.0204 | 73.8711
15 | 1.4729 | 0.02169 | 0.0245 | 67.9069
15.5 | 1.4981 | 0.0233 | 0.0271 | 64.2961
16 | 1.5231 | 0.02509 | 0.0292 | 60.7055
16.5 | 1.5453 | 0.02724 | 0.031 | 56.7291
17 | 1.5598 | 0.03025 | 0.0325 | 51.5636
17.5 | 1.5564 | 0.03517 | 0.0336 | 44.2536
18 | 1.565 | 0.03932 | 0.0338 | 39.8016
18.5 | 1.5574 | 0.0455 | 0.033 | 34.2286
19 | 1.5632 | 0.05054 | 0.0318 | 30.93
19.5 | 1.4997 | 0.06532 | 0.0257 | 22.9593
20 | 1.4773 | 0.07564 | 0.0208 | 19.5307

## 77. Re 5M Mach 0.25 (1)
BIGFOIL.COM POLAR EXPORT
NACA63A012
NACA63A012 |  |  |  | Cl Max: | 0.955 | at alpha= | 9.5 | deg
JavaFoil+Calcfoil stall+Eppler ext transition |  |  |  | L/D Max: | 96.832 | at alpha= | 7 | deg
Re: | 5000000 |  |  | Cd Min: | 0.00463 | at alpha= | 0 | deg
Mach: | 0.25 |  |  | Cl=0 at alpha= | 0 | deg
|  |  |  | @ Cl=0.1, Cd= | 0.0047684
|  |  |  | @ Cl=0.4, Cd= | 0.005315
|  |  |  | @ Cl=0.6, Cd= | 0.10519
alpha (deg) | Cl | Cd | Cm | Cl/Cd
-14.5 | -0.485 | 0.10612 | 0.009 | -4.571
-14 | -0.542 | 0.09954 | 0.009 | -5.445
-13.5 | -0.594 | 0.0934 | 0.009 | -6.364
-13 | -0.642 | 0.08699 | 0.008 | -7.378
-12.5 | -0.684 | 0.08054 | 0.009 | -8.494
-12 | -0.726 | 0.07073 | 0.009 | -10.259
-11.5 | -0.85 | 0.02507 | 0.013 | -33.899
-11 | -0.911 | 0.0165 | 0.013 | -55.197
-10.5 | -0.941 | 0.01413 | 0.013 | -66.627
-10 | -0.952 | 0.01294 | 0.012 | -73.58
-9.5 | -0.955 | 0.01238 | 0.012 | -77.141
-9 | -0.939 | 0.01145 | 0.011 | -81.983
-8.5 | -0.915 | 0.01084 | 0.011 | -84.457
-8 | -0.885 | 0.01029 | 0.01 | -86.019
-7.5 | -0.849 | 0.0098 | 0.009 | -86.691
-7 | -0.808 | 0.00833 | 0.009 | -97.097
-6.5 | -0.763 | 0.00807 | 0.008 | -94.561
-6 | -0.714 | 0.00778 | 0.008 | -91.678
-5.5 | -0.661 | 0.00753 | 0.007 | -87.744
-5 | -0.605 | 0.00747 | 0.006 | -81.071
-4.5 | -0.548 | 0.00718 | 0.006 | -76.347
-4 | -0.49 | 0.00634 | 0.005 | -77.253
-3.5 | -0.43 | 0.00557 | 0.004 | -77.198
-3 | -0.37 | 0.00506 | 0.004 | -73.027
-2.5 | -0.309 | 0.00496 | 0.003 | -62.299
-2 | -0.247 | 0.0049 | 0.003 | -50.429
-1.5 | -0.186 | 0.00477 | 0.002 | -38.888
-1 | -0.124 | 0.00478 | 0.001 | -25.9
-0.5 | -0.062 | 0.00475 | 0.001 | -13.032
0 | 0 | 0.00463 | 0 | 0
0.5 | 0.062 | 0.00475 | -0.001 | 13.032
1 | 0.124 | 0.00478 | -0.001 | 25.9
1.5 | 0.186 | 0.00477 | -0.002 | 38.888
2 | 0.247 | 0.0049 | -0.003 | 50.429
2.5 | 0.309 | 0.00496 | -0.003 | 62.299
3 | 0.37 | 0.00506 | -0.004 | 73.027
3.5 | 0.43 | 0.00557 | -0.004 | 77.198
4 | 0.49 | 0.00634 | -0.005 | 77.253
4.5 | 0.548 | 0.00718 | -0.006 | 76.347
5 | 0.605 | 0.00747 | -0.006 | 81.071
5.5 | 0.661 | 0.00753 | -0.007 | 87.744
6 | 0.714 | 0.00799 | -0.008 | 89.3
6.5 | 0.763 | 0.00825 | -0.008 | 92.473
7 | 0.808 | 0.00835 | -0.009 | 96.832
7.5 | 0.849 | 0.00989 | -0.009 | 85.909
8 | 0.885 | 0.01029 | -0.01 | 86.036
8.5 | 0.915 | 0.01086 | -0.011 | 84.284
9 | 0.939 | 0.01145 | -0.011 | 81.963
9.5 | 0.955 | 0.01236 | -0.012 | 77.288
10 | 0.952 | 0.01302 | -0.012 | 73.091
10.5 | 0.942 | 0.01396 | -0.013 | 67.508
11 | 0.917 | 0.01566 | -0.013 | 58.59
11.5 | 0.779 | 0.05249 | -0.011 | 14.844
12 | 0.722 | 0.07338 | -0.009 | 9.837
12.5 | 0.684 | 0.08113 | -0.008 | 8.427
13 | 0.642 | 0.08739 | -0.008 | 7.341
13.5 | 0.594 | 0.09323 | -0.009 | 6.376
14 | 0.542 | 0.09924 | -0.009 | 5.463
14.5 | 0.485 | 0.10519 | -0.009 | 4.613

## 78. Re 5M Mach 0.25 (2)
BIGFOIL.COM POLAR EXPORT
NACA63A012
NACA63A012 |  |  |  | Cl Max: | 1.3684 | at alpha= | 13.5 | deg
XFOIL ncrit=9 |  |  |  | L/D Max: | 97.8256 | at alpha= | 8.5 | deg
Re: | 5000000 |  |  | Cd Min: | 0.22648 | at alpha= | -19.5 | deg
Mach: | 0.25 |  |  | Cl=0 at alpha= | 0.00093458 | deg
|  |  |  | @ Cl=0.1, Cd= | 0.0041732
|  |  |  | @ Cl=0.4, Cd= | 0.00646
|  |  |  | @ Cl=0.6, Cd= | 0.0075545
alpha (deg) | Cl | Cd | Cm | Cl/Cd
-19.5 | -0.8174 | 0.22648 | 0.0593 | -3.6091
-18.5 | -0.9247 | 0.16897 | 0.0297 | -5.4726
-18 | -1.0433 | 0.1341 | 0.0089 | -7.78
-17.5 | -1.1441 | 0.10684 | -0.0066 | -10.7085
-17 | -1.2435 | 0.0809 | -0.0222 | -15.3708
-16.5 | -1.251 | 0.07144 | -0.0272 | -17.5112
-16 | -1.3362 | 0.05247 | -0.0379 | -25.466
-15.5 | -1.3449 | 0.04502 | -0.0403 | -29.8734
-15 | -1.3599 | 0.03766 | -0.0415 | -36.1099
-14.5 | -1.4012 | 0.029 | -0.0403 | -48.3172
-14 | -1.3613 | 0.02768 | -0.0387 | -49.1799
-13.5 | -1.3657 | 0.02335 | -0.0344 | -58.4882
-13 | -1.3604 | 0.02023 | -0.0288 | -67.2467
-12.5 | -1.3462 | 0.018 | -0.0224 | -74.7889
-12 | -1.3223 | 0.01652 | -0.0162 | -80.0424
-11.5 | -1.2845 | 0.0152 | -0.0122 | -84.5066
-11 | -1.2434 | 0.01417 | -0.0085 | -87.7488
-10.5 | -1.2047 | 0.01318 | -0.0043 | -91.4036
-10 | -1.1468 | 0.01227 | -0.0039 | -93.4637
-9.5 | -1.0884 | 0.01157 | -0.0035 | -94.0709
-9 | -1.0193 | 0.01041 | -0.0058 | -97.9155
-8.5 | -0.9532 | 0.00975 | -0.0072 | -97.7641
-8 | -0.8934 | 0.00927 | -0.0073 | -96.3754
-7.5 | -0.8311 | 0.00888 | -0.008 | -93.5923
-7 | -0.7617 | 0.00842 | -0.0103 | -90.4632
-6.5 | -0.684 | 0.00799 | -0.0147 | -85.607
-6 | -0.6197 | 0.00768 | -0.016 | -80.6901
-5.5 | -0.5619 | 0.00734 | -0.0159 | -76.5531
-5 | -0.5063 | 0.00706 | -0.0154 | -71.7139
-4.5 | -0.4525 | 0.00677 | -0.0144 | -66.839
-4 | -0.3997 | 0.00647 | -0.0133 | -61.7774
-3.5 | -0.3488 | 0.00611 | -0.0118 | -57.0867
-3 | -0.3 | 0.00568 | -0.0099 | -52.8169
-2.5 | -0.2569 | 0.00501 | -0.007 | -51.2774
-2 | -0.2094 | 0.0046 | -0.0048 | -45.5217
-1.5 | -0.1594 | 0.00432 | -0.0032 | -36.8981
-1 | -0.1061 | 0.00422 | -0.0022 | -25.1422
-0.5 | -0.0537 | 0.00413 | -0.001 | -13.0024
0 | -0.0001 | 0.00411 | 0 | -0.024331
0.5 | 0.0534 | 0.00413 | 0.001 | 12.9298
1 | 0.1073 | 0.00418 | 0.0019 | 25.6699
1.5 | 0.1594 | 0.00433 | 0.0032 | 36.8129
2 | 0.2083 | 0.00465 | 0.0051 | 44.7957
2.5 | 0.2562 | 0.00504 | 0.0071 | 50.8333
3 | 0.3018 | 0.00559 | 0.0096 | 53.9893
3.5 | 0.3499 | 0.00606 | 0.0116 | 57.7393
4 | 0.4 | 0.00646 | 0.0132 | 61.9195
4.5 | 0.4527 | 0.00676 | 0.0144 | 66.9675
5 | 0.5064 | 0.00706 | 0.0153 | 71.728
5.5 | 0.5623 | 0.00734 | 0.0158 | 76.6076
6 | 0.6203 | 0.00767 | 0.0159 | 80.8735
6.5 | 0.6842 | 0.00799 | 0.0146 | 85.632
7 | 0.7614 | 0.00842 | 0.0104 | 90.4276
7.5 | 0.8321 | 0.00885 | 0.0077 | 94.0226
8 | 0.8946 | 0.00922 | 0.007 | 97.0282
8.5 | 0.9538 | 0.00975 | 0.0071 | 97.8256
9 | 1.0191 | 0.01052 | 0.0058 | 96.8726
9.5 | 1.0878 | 0.01167 | 0.0036 | 93.2134
10 | 1.1461 | 0.01247 | 0.004 | 91.9086
10.5 | 1.2015 | 0.01338 | 0.0048 | 89.7982
11 | 1.2401 | 0.01441 | 0.009 | 86.0583
11.5 | 1.2817 | 0.01543 | 0.0125 | 83.0655
12 | 1.3157 | 0.01693 | 0.0171 | 77.7141
12.5 | 1.3451 | 0.01813 | 0.0225 | 74.1919
13 | 1.3449 | 0.02126 | 0.0301 | 63.2596
13.5 | 1.3684 | 0.02326 | 0.0341 | 58.8306
14 | 1.3684 | 0.02726 | 0.0383 | 50.1981
14.5 | 1.3531 | 0.03319 | 0.0406 | 40.7683
15 | 1.3503 | 0.03879 | 0.0409 | 34.8105
15.5 | 1.3373 | 0.04609 | 0.0395 | 29.015
16 | 1.3121 | 0.05571 | 0.0357 | 23.5523
16.5 | 1.2674 | 0.06935 | 0.0283 | 18.2754
17 | 1.2397 | 0.08198 | 0.0211 | 15.122
17.5 | 1.1151 | 0.11265 | 0.0027 | 9.8988
18 | 0.988 | 0.14591 | -0.0166 | 6.7713
18.5 | 0.7966 | 0.20952 | -0.05 | 3.802

## 79. Re 5M Mach 0.50 (1)
BIGFOIL.COM POLAR EXPORT
NACA63A012
NACA63A012 |  |  |  | Cl Max: | 1.091 | at alpha= | 20 | deg
JavaFoil+Calcfoil stall+Eppler ext transition |  |  |  | L/D Max: | 85.003 | at alpha= | 5.5 | deg
Re: | 5000000 |  |  | Cd Min: | 0.00471 | at alpha= | 0.5 | deg
Mach: | 0.5 |  |  | Cl=0 at alpha= | 0 | deg
|  |  |  | @ Cl=0.1, Cd= | 0.0047774
|  |  |  | @ Cl=0.4, Cd= | 0.0054702
|  |  |  | @ Cl=0.6, Cd= | 0.0075023
alpha (deg) | Cl | Cd | Cm | Cl/Cd
-20 | -1.091 | 0.15854 | 0.016 | -6.88
-19.5 | -1.064 | 0.15551 | 0.015 | -6.84
-19 | -1.038 | 0.15091 | 0.015 | -6.877
-18.5 | -1.01 | 0.14095 | 0.014 | -7.168
-18 | -0.985 | 0.12981 | 0.014 | -7.587
-17.5 | -0.956 | 0.13437 | 0.013 | -7.117
-17 | -0.931 | 0.12138 | 0.013 | -7.668
-16.5 | -0.903 | 0.12637 | 0.012 | -7.144
-16 | -0.877 | 0.11445 | 0.012 | -7.659
-15.5 | -0.854 | 0.10296 | 0.013 | -8.298
-15 | -0.822 | 0.10824 | 0.011 | -7.595
-14.5 | -0.803 | 0.09365 | 0.012 | -8.573
-14 | -0.767 | 0.09976 | 0.01 | -7.692
-13.5 | -0.745 | 0.08821 | 0.011 | -8.442
-13 | -0.713 | 0.09192 | 0.009 | -7.753
-12.5 | -0.69 | 0.08098 | 0.01 | -8.518
-12 | -0.659 | 0.08292 | 0.008 | -7.945
-11.5 | -0.635 | 0.07366 | 0.009 | -8.624
-11 | -0.604 | 0.07532 | 0.008 | -8.024
-10.5 | -0.58 | 0.06676 | 0.008 | -8.689
-10 | -0.551 | 0.06615 | 0.007 | -8.325
-9.5 | -0.53 | 0.0568 | 0.008 | -9.328
-9 | -0.496 | 0.05873 | 0.006 | -8.449
-8.5 | -0.568 | 0.01445 | 0.012 | -39.33
-8 | -0.537 | 0.01366 | 0.011 | -39.354
-7.5 | -0.513 | 0.01227 | 0.011 | -41.808
-7 | -0.75 | 0.01156 | 0.01 | -64.876
-6.5 | -0.779 | 0.0107 | 0.009 | -72.808
-6 | -0.759 | 0.00994 | 0.009 | -76.323
-5.5 | -0.717 | 0.0083 | 0.008 | -86.413
-5 | -0.665 | 0.00792 | 0.007 | -83.954
-4.5 | -0.606 | 0.00757 | 0.006 | -80.142
-4 | -0.544 | 0.00735 | 0.006 | -74.035
-3.5 | -0.479 | 0.00648 | 0.005 | -73.97
-3 | -0.413 | 0.00551 | 0.004 | -74.949
-2.5 | -0.345 | 0.00504 | 0.004 | -68.454
-2 | -0.276 | 0.00498 | 0.003 | -55.531
-1.5 | -0.207 | 0.00489 | 0.002 | -42.465
-1 | -0.138 | 0.00485 | 0.001 | -28.518
-0.5 | -0.069 | 0.00483 | 0.001 | -14.33
0 | 0 | 0.00481 | 0 | 0
0.5 | 0.069 | 0.00471 | -0.001 | 14.691
1 | 0.138 | 0.00486 | -0.001 | 28.473
1.5 | 0.207 | 0.00495 | -0.002 | 41.903
2 | 0.276 | 0.00502 | -0.003 | 55.021
2.5 | 0.345 | 0.00509 | -0.004 | 67.702
3 | 0.413 | 0.00556 | -0.004 | 74.187
3.5 | 0.479 | 0.00633 | -0.005 | 75.665
4 | 0.544 | 0.00715 | -0.006 | 76.092
4.5 | 0.606 | 0.00754 | -0.006 | 80.447
5 | 0.665 | 0.00791 | -0.007 | 84.012
5.5 | 0.717 | 0.00844 | -0.008 | 85.003
6 | 0.759 | 0.01001 | -0.009 | 75.829
6.5 | 0.779 | 0.01071 | -0.009 | 72.757
7 | 0.75 | 0.01168 | -0.01 | 64.246
7.5 | 0.51 | 0.01235 | -0.011 | 41.333
8 | 0.537 | 0.01376 | -0.011 | 39.026
8.5 | 0.566 | 0.01477 | -0.012 | 38.301
9 | 0.496 | 0.05883 | -0.006 | 8.432
9.5 | 0.528 | 0.05814 | -0.008 | 9.077
10 | 0.551 | 0.06629 | -0.007 | 8.307
10.5 | 0.58 | 0.06709 | -0.008 | 8.643
11 | 0.604 | 0.07509 | -0.008 | 8.048
11.5 | 0.636 | 0.07286 | -0.009 | 8.73
12 | 0.659 | 0.08291 | -0.008 | 7.946
12.5 | 0.691 | 0.07985 | -0.01 | 8.656
13 | 0.713 | 0.09196 | -0.009 | 7.75
13.5 | 0.744 | 0.08878 | -0.011 | 8.385
14 | 0.767 | 0.09943 | -0.01 | 7.718
14.5 | 0.801 | 0.09467 | -0.012 | 8.466
15 | 0.822 | 0.10762 | -0.011 | 7.638
15.5 | 0.854 | 0.10317 | -0.012 | 8.277
16 | 0.877 | 0.11392 | -0.012 | 7.695
16.5 | 0.903 | 0.1264 | -0.012 | 7.142
17 | 0.931 | 0.12145 | -0.013 | 7.663
17.5 | 0.956 | 0.13385 | -0.013 | 7.145
18 | 0.985 | 0.12932 | -0.014 | 7.616
18.5 | 1.01 | 0.14048 | -0.014 | 7.192
19 | 1.038 | 0.15047 | -0.015 | 6.896
19.5 | 1.064 | 0.15507 | -0.015 | 6.86
20 | 1.091 | 0.1586 | -0.016 | 6.878

## 80. Re 5M Mach 0.50 (2)
BIGFOIL.COM POLAR EXPORT
NACA63A012
NACA63A012 |  |  |  | Cl Max: | 0.9482 | at alpha= | 8.5 | deg
XFOIL ncrit=9 |  |  |  | L/D Max: | 82.883 | at alpha= | 6.5 | deg
Re: | 5000000 |  |  | Cd Min: | 0.14331 | at alpha= | -13.5 | deg
Mach: | 0.5 |  |  | Cl=0 at alpha= | 0.00082508 | deg
|  |  |  | @ Cl=0.1, Cd= | 0.0042987
|  |  |  | @ Cl=0.4, Cd= | 0.0066193
|  |  |  | @ Cl=0.6, Cd= | 0.0078889
alpha (deg) | Cl | Cd | Cm | Cl/Cd
-13.5 | -0.6946 | 0.14331 | 0.0125 | -4.8468
-13 | -0.703 | 0.13054 | 0.006 | -5.3853
-12.5 | -0.7203 | 0.11682 | -0.0012 | -6.1659
-12 | -0.739 | 0.10371 | -0.0084 | -7.1256
-11.5 | -0.7646 | 0.08983 | -0.0162 | -8.5116
-11 | -0.7904 | 0.07481 | -0.0247 | -10.5654
-10.5 | -0.8162 | 0.06097 | -0.0345 | -13.3869
-10 | -0.8545 | 0.04812 | -0.0432 | -17.7577
-9.5 | -0.8912 | 0.03782 | -0.0475 | -23.5643
-9 | -0.9246 | 0.02976 | -0.0467 | -31.0685
-8.5 | -0.9495 | 0.0238 | -0.0404 | -39.895
-8 | -0.944 | 0.01659 | -0.036 | -56.9017
-7.5 | -0.9184 | 0.01262 | -0.0288 | -72.7734
-7 | -0.8612 | 0.01065 | -0.025 | -80.8638
-6.5 | -0.7796 | 0.00933 | -0.0258 | -83.5584
-6 | -0.7046 | 0.00863 | -0.0255 | -81.6454
-5.5 | -0.6344 | 0.00813 | -0.0245 | -78.032
-5 | -0.5693 | 0.00769 | -0.0228 | -74.0312
-4.5 | -0.5068 | 0.00731 | -0.0209 | -69.3297
-4 | -0.4461 | 0.00695 | -0.0189 | -64.1871
-3.5 | -0.3878 | 0.00656 | -0.0166 | -59.1159
-3 | -0.3329 | 0.0061 | -0.0139 | -54.5738
-2.5 | -0.2862 | 0.00536 | -0.0098 | -53.3955
-2 | -0.2357 | 0.00482 | -0.0065 | -48.9004
-1.5 | -0.1807 | 0.00449 | -0.0041 | -40.245
-1 | -0.1206 | 0.00436 | -0.0026 | -27.6606
-0.5 | -0.0609 | 0.00424 | -0.0012 | -14.3632
0 | -0.0001 | 0.00425 | 0 | -0.023529
0.5 | 0.0605 | 0.00426 | 0.0013 | 14.2019
1 | 0.1218 | 0.00432 | 0.0024 | 28.1944
1.5 | 0.1805 | 0.0045 | 0.0041 | 40.1111
2 | 0.2345 | 0.00487 | 0.0067 | 48.152
2.5 | 0.2853 | 0.00539 | 0.01 | 52.9314
3 | 0.3349 | 0.00602 | 0.0136 | 55.6312
3.5 | 0.3885 | 0.00654 | 0.0165 | 59.4037
4 | 0.4465 | 0.00694 | 0.0188 | 64.3372
4.5 | 0.5071 | 0.0073 | 0.0209 | 69.4658
5 | 0.5697 | 0.00769 | 0.0227 | 74.0832
5.5 | 0.6352 | 0.00812 | 0.0243 | 78.2266
6 | 0.7053 | 0.00862 | 0.0253 | 81.8213
6.5 | 0.7791 | 0.0094 | 0.0259 | 82.883
7 | 0.8622 | 0.01064 | 0.0249 | 81.0338
7.5 | 0.9173 | 0.01279 | 0.0289 | 71.7201
8 | 0.9415 | 0.01692 | 0.0362 | 55.6442
8.5 | 0.9482 | 0.02395 | 0.0404 | 39.5908
9 | 0.9191 | 0.03026 | 0.0466 | 30.3734
9.5 | 0.8907 | 0.03799 | 0.0473 | 23.4456
10 | 0.8574 | 0.04797 | 0.0431 | 17.8737
10.5 | 0.8208 | 0.06062 | 0.0345 | 13.5401
11 | 0.785 | 0.07621 | 0.0234 | 10.3005
11.5 | 0.766 | 0.08999 | 0.0158 | 8.5121
12 | 0.7357 | 0.10475 | 0.0073 | 7.0234
12.5 | 0.7175 | 0.1178 | 0.0003 | 6.0908
13 | 0.6983 | 0.13207 | -0.0072 | 5.2873
13.5 | 0.6997 | 0.1426 | -0.0124 | 4.9067

## 81. Re 6M Mach 0.00 (1)
BIGFOIL.COM POLAR EXPORT
NACA63A012
NACA63A012 |  |  |  | Cl Max: | 1.023 | at alpha= | 11.5 | deg
JavaFoil+Calcfoil stall+Eppler ext transition |  |  |  | L/D Max: | 104.435 | at alpha= | 8 | deg
Re: | 6000000 |  |  | Cd Min: | 0.00458 | at alpha= | 0 | deg
Mach: | 0 |  |  | Cl=0 at alpha= | 0 | deg
|  |  |  | @ Cl=0.1, Cd= | 0.00472
|  |  |  | @ Cl=0.4, Cd= | 0.0054992
|  |  |  | @ Cl=0.6, Cd= | 0.0071844
alpha (deg) | Cl | Cd | Cm | Cl/Cd
-16.5 | -0.719 | 0.11453 | 0.011 | -6.278
-16 | -0.742 | 0.10844 | 0.011 | -6.839
-15.5 | -0.765 | 0.10015 | 0.011 | -7.642
-15 | -0.788 | 0.09234 | 0.011 | -8.537
-14.5 | -0.818 | 0.07911 | 0.012 | -10.334
-14 | -0.904 | 0.03758 | 0.015 | -24.048
-13.5 | -0.952 | 0.02476 | 0.015 | -38.437
-13 | -0.985 | 0.01896 | 0.015 | -51.959
-12.5 | -1.009 | 0.01587 | 0.015 | -63.55
-12 | -1.019 | 0.01462 | 0.014 | -69.695
-11.5 | -1.023 | 0.01365 | 0.014 | -74.951
-11 | -1.021 | 0.01277 | 0.013 | -79.969
-10.5 | -1.02 | 0.01229 | 0.013 | -82.966
-10 | -1.002 | 0.01143 | 0.012 | -87.686
-9.5 | -0.979 | 0.01088 | 0.012 | -89.992
-9 | -0.95 | 0.01036 | 0.011 | -91.668
-8.5 | -0.916 | 0.00994 | 0.01 | -92.199
-8 | -0.879 | 0.00841 | 0.01 | -104.435
-7.5 | -0.838 | 0.00816 | 0.009 | -102.653
-7 | -0.793 | 0.00791 | 0.009 | -100.253
-6.5 | -0.745 | 0.00767 | 0.008 | -97.248
-6 | -0.695 | 0.00766 | 0.007 | -90.771
-5.5 | -0.643 | 0.0072 | 0.007 | -89.244
-5 | -0.588 | 0.00718 | 0.006 | -81.846
-4.5 | -0.532 | 0.00688 | 0.006 | -77.339
-4 | -0.475 | 0.00622 | 0.005 | -76.276
-3.5 | -0.417 | 0.0056 | 0.004 | -74.486
-3 | -0.358 | 0.00525 | 0.004 | -68.272
-2.5 | -0.299 | 0.0049 | 0.003 | -60.996
-2 | -0.239 | 0.00482 | 0.002 | -49.709
-1.5 | -0.18 | 0.00475 | 0.002 | -37.857
-1 | -0.12 | 0.00473 | 0.001 | -25.321
-0.5 | -0.06 | 0.0047 | 0.001 | -12.759
0 | 0 | 0.00458 | 0 | 0
0.5 | 0.06 | 0.0047 | -0.001 | 12.759
1 | 0.12 | 0.00473 | -0.001 | 25.321
1.5 | 0.18 | 0.00475 | -0.002 | 37.857
2 | 0.239 | 0.00482 | -0.002 | 49.709
2.5 | 0.299 | 0.0049 | -0.003 | 60.996
3 | 0.358 | 0.00525 | -0.004 | 68.272
3.5 | 0.417 | 0.0056 | -0.004 | 74.486
4 | 0.475 | 0.00622 | -0.005 | 76.276
4.5 | 0.532 | 0.00688 | -0.006 | 77.339
5 | 0.588 | 0.00718 | -0.006 | 81.846
5.5 | 0.643 | 0.0072 | -0.007 | 89.244
6 | 0.695 | 0.00766 | -0.007 | 90.771
6.5 | 0.745 | 0.00767 | -0.008 | 97.248
7 | 0.793 | 0.00791 | -0.009 | 100.253
7.5 | 0.838 | 0.00816 | -0.009 | 102.653
8 | 0.879 | 0.00841 | -0.01 | 104.435
8.5 | 0.916 | 0.00994 | -0.01 | 92.2
9 | 0.95 | 0.01036 | -0.011 | 91.671
9.5 | 0.979 | 0.01088 | -0.012 | 89.997
10 | 1.003 | 0.01143 | -0.012 | 87.693
10.5 | 1.02 | 0.01229 | -0.013 | 82.974
11 | 1.021 | 0.01277 | -0.013 | 79.969
11.5 | 1.023 | 0.01365 | -0.014 | 74.951
12 | 1.019 | 0.01462 | -0.014 | 69.695
12.5 | 1.009 | 0.01587 | -0.015 | 63.55
13 | 0.985 | 0.01896 | -0.015 | 51.959
13.5 | 0.952 | 0.02476 | -0.015 | 38.437
14 | 0.904 | 0.03758 | -0.015 | 24.048
14.5 | 0.818 | 0.07911 | -0.012 | 10.334
15 | 0.788 | 0.09234 | -0.011 | 8.537
15.5 | 0.765 | 0.10015 | -0.011 | 7.642
16 | 0.742 | 0.10844 | -0.011 | 6.839
16.5 | 0.719 | 0.11453 | -0.011 | 6.278

## 82. Re 6M Mach 0.00 (2)
BIGFOIL.COM POLAR EXPORT
NACA63A012
NACA63A012 |  |  |  | Cl Max: | 1.6534 | at alpha= | 19 | deg
XFOIL ncrit=9 |  |  |  | L/D Max: | 106.256 | at alpha= | 10 | deg
Re: | 6000000 |  |  | Cd Min: | 0.05077 | at alpha= | 20 | deg
Mach: | 0 |  |  | Cl=0 at alpha= | -0.00097087 | deg
|  |  |  | @ Cl=0.1, Cd= | 0.0041076
|  |  |  | @ Cl=0.4, Cd= | 0.0062629
|  |  |  | @ Cl=0.6, Cd= | 0.0072505
alpha (deg) | Cl | Cd | Cm | Cl/Cd
-20 | -1.6313 | 0.05068 | -0.0301 | -32.1882
-19.5 | -1.6492 | 0.04314 | -0.0317 | -38.229
-19 | -1.6502 | 0.03804 | -0.032 | -43.3807
-18.5 | -1.6423 | 0.03404 | -0.0317 | -48.2462
-18 | -1.6359 | 0.0302 | -0.0308 | -54.1689
-17.5 | -1.622 | 0.02727 | -0.0294 | -59.4793
-17 | -1.604 | 0.02486 | -0.0276 | -64.5213
-16.5 | -1.5854 | 0.02271 | -0.0252 | -69.8107
-16 | -1.5642 | 0.02092 | -0.0224 | -74.7706
-15.5 | -1.5404 | 0.01945 | -0.0193 | -79.1979
-15 | -1.5125 | 0.01835 | -0.0162 | -82.4251
-14.5 | -1.4868 | 0.0172 | -0.0123 | -86.4419
-14 | -1.4572 | 0.01636 | -0.0084 | -89.0709
-13.5 | -1.4247 | 0.01516 | -0.0052 | -93.9776
-13 | -1.3857 | 0.01423 | -0.003 | -97.3788
-12.5 | -1.3447 | 0.01349 | -0.0009 | -99.6812
-12 | -1.3042 | 0.01274 | 0.0014 | -102.3705
-11.5 | -1.2635 | 0.01213 | 0.0038 | -104.1632
-11 | -1.2179 | 0.01156 | 0.0053 | -105.3547
-10.5 | -1.156 | 0.01097 | 0.0032 | -105.3783
-10 | -1.1035 | 0.0104 | 0.0032 | -106.1058
-9.5 | -1.0379 | 0.00974 | 0.0004 | -106.5606
-9 | -0.9762 | 0.00921 | -0.0015 | -105.9935
-8.5 | -0.9202 | 0.00882 | -0.002 | -104.3311
-8 | -0.8633 | 0.0085 | -0.0027 | -101.5647
-7.5 | -0.802 | 0.00823 | -0.0044 | -97.4484
-7 | -0.7291 | 0.00784 | -0.0087 | -92.9974
-6.5 | -0.6589 | 0.00754 | -0.0124 | -87.3873
-6 | -0.5992 | 0.00725 | -0.0136 | -82.6483
-5.5 | -0.5442 | 0.00699 | -0.0137 | -77.8541
-5 | -0.4913 | 0.00671 | -0.0133 | -73.2191
-4.5 | -0.439 | 0.00647 | -0.0127 | -67.8516
-4 | -0.3879 | 0.00621 | -0.0119 | -62.4638
-3.5 | -0.3384 | 0.0059 | -0.0107 | -57.3559
-2.5 | -0.2458 | 0.00501 | -0.0069 | -49.0619
-2 | -0.1994 | 0.00461 | -0.005 | -43.2538
-1.5 | -0.1524 | 0.00427 | -0.0032 | -35.6909
-1 | -0.1017 | 0.00416 | -0.0021 | -24.4471
-0.5 | -0.0514 | 0.00406 | -0.001 | -12.6601
0.5 | 0.0516 | 0.00407 | 0.0009 | 12.6781
1 | 0.1031 | 0.00411 | 0.0019 | 25.0852
2.5 | 0.2454 | 0.00503 | 0.007 | 48.7873
3 | 0.291 | 0.00549 | 0.009 | 53.0055
3.5 | 0.3387 | 0.00588 | 0.0106 | 57.602
4 | 0.3881 | 0.0062 | 0.0118 | 62.5968
4.5 | 0.4392 | 0.00647 | 0.0127 | 67.8825
5 | 0.4912 | 0.00673 | 0.0133 | 72.9866
5.5 | 0.5445 | 0.00698 | 0.0137 | 78.0086
6 | 0.5999 | 0.00725 | 0.0135 | 82.7448
6.5 | 0.6597 | 0.00754 | 0.0122 | 87.4934
7 | 0.7271 | 0.00784 | 0.0092 | 92.7423
8 | 0.8642 | 0.00847 | 0.0025 | 102.0307
8.5 | 0.9207 | 0.00881 | 0.0019 | 104.5062
9 | 0.9762 | 0.00925 | 0.0015 | 105.5351
9.5 | 1.0373 | 0.00988 | -0.0003 | 104.9899
10 | 1.104 | 0.01039 | -0.0034 | 106.256
10.5 | 1.1569 | 0.01098 | -0.0034 | 105.3643
11 | 1.2181 | 0.01162 | -0.0053 | 104.8279
11.5 | 1.2623 | 0.01221 | -0.0036 | 103.3825
12 | 1.3024 | 0.0129 | -0.0011 | 100.9612
12.5 | 1.3448 | 0.01352 | 0.0009 | 99.4675
13 | 1.3849 | 0.01433 | 0.0031 | 96.6434
13.5 | 1.4248 | 0.0152 | 0.0052 | 93.7368
14 | 1.458 | 0.01639 | 0.0083 | 88.9567
14.5 | 1.4842 | 0.01743 | 0.0126 | 85.152
15 | 1.5064 | 0.01879 | 0.0169 | 80.1703
15.5 | 1.5348 | 0.01989 | 0.0199 | 77.1644
16 | 1.5621 | 0.02117 | 0.0225 | 73.7884
16.5 | 1.5894 | 0.02254 | 0.0247 | 70.5146
17 | 1.6081 | 0.02469 | 0.0271 | 65.1316
17.5 | 1.621 | 0.0275 | 0.0292 | 58.9455
18 | 1.6357 | 0.03039 | 0.0305 | 53.8236
18.5 | 1.6426 | 0.03422 | 0.0314 | 48.0012
19 | 1.6534 | 0.03792 | 0.0316 | 43.6023
19.5 | 1.6362 | 0.04487 | 0.031 | 36.4653
20 | 1.633 | 0.05077 | 0.0296 | 32.1647

## 83. Re 6M Mach 0.10 (1)
BIGFOIL.COM POLAR EXPORT
NACA63A012
NACA63A012 |  |  |  | Cl Max: | 1.013 | at alpha= | 10.5 | deg
JavaFoil+Calcfoil stall+Eppler ext transition |  |  |  | L/D Max: | 103.859 | at alpha= | 8 | deg
Re: | 6000000 |  |  | Cd Min: | 0.00458 | at alpha= | 0 | deg
Mach: | 0.1 |  |  | Cl=0 at alpha= | 0 | deg
|  |  |  | @ Cl=0.1, Cd= | 0.0047267
|  |  |  | @ Cl=0.4, Cd= | 0.0054973
|  |  |  | @ Cl=0.6, Cd= | 0.0072033
alpha (deg) | Cl | Cd | Cm | Cl/Cd
-15.5 | -0.723 | 0.10457 | 0.011 | -6.918
-15 | -0.749 | 0.0965 | 0.011 | -7.766
-14.5 | -0.775 | 0.08863 | 0.011 | -8.741
-14 | -0.803 | 0.0775 | 0.011 | -10.363
-13.5 | -0.899 | 0.03343 | 0.014 | -26.905
-13 | -0.952 | 0.02112 | 0.015 | -45.097
-12.5 | -0.982 | 0.01714 | 0.015 | -57.264
-12 | -1.001 | 0.01513 | 0.014 | -66.134
-11.5 | -1.011 | 0.01382 | 0.014 | -73.129
-11 | -1.011 | 0.013 | 0.013 | -77.819
-10.5 | -1.013 | 0.01222 | 0.013 | -82.842
-10 | -0.999 | 0.0116 | 0.012 | -86.108
-9.5 | -0.977 | 0.01102 | 0.012 | -88.636
-9 | -0.949 | 0.01049 | 0.011 | -90.534
-8.5 | -0.917 | 0.01002 | 0.01 | -91.556
-8 | -0.88 | 0.00848 | 0.01 | -103.859
-7.5 | -0.84 | 0.00817 | 0.009 | -102.762
-7 | -0.796 | 0.00795 | 0.009 | -100.136
-6.5 | -0.748 | 0.0077 | 0.008 | -97.234
-6 | -0.698 | 0.00769 | 0.007 | -90.842
-5.5 | -0.645 | 0.00722 | 0.007 | -89.364
-5 | -0.591 | 0.0072 | 0.006 | -82.004
-4.5 | -0.534 | 0.0069 | 0.006 | -77.458
-4 | -0.477 | 0.00625 | 0.005 | -76.383
-3.5 | -0.419 | 0.00561 | 0.004 | -74.655
-3 | -0.36 | 0.00526 | 0.004 | -68.463
-2.5 | -0.301 | 0.00491 | 0.003 | -61.252
-2 | -0.241 | 0.00482 | 0.002 | -49.924
-1.5 | -0.181 | 0.00475 | 0.002 | -38.025
-1 | -0.12 | 0.00474 | 0.001 | -25.428
-0.5 | -0.06 | 0.0047 | 0.001 | -12.816
0 | 0 | 0.00458 | 0 | 0
0.5 | 0.06 | 0.0047 | -0.001 | 12.816
1 | 0.12 | 0.00474 | -0.001 | 25.428
1.5 | 0.181 | 0.00475 | -0.002 | 38.025
2 | 0.241 | 0.00482 | -0.002 | 49.924
2.5 | 0.301 | 0.00491 | -0.003 | 61.252
3 | 0.36 | 0.00526 | -0.004 | 68.463
3.5 | 0.419 | 0.00561 | -0.004 | 74.655
4 | 0.477 | 0.00625 | -0.005 | 76.383
4.5 | 0.534 | 0.0069 | -0.006 | 77.458
5 | 0.591 | 0.0072 | -0.006 | 82.004
5.5 | 0.645 | 0.00722 | -0.007 | 89.364
6 | 0.698 | 0.00769 | -0.007 | 90.842
6.5 | 0.748 | 0.0077 | -0.008 | 97.234
7 | 0.796 | 0.00795 | -0.009 | 100.136
7.5 | 0.84 | 0.00817 | -0.009 | 102.762
8 | 0.88 | 0.00848 | -0.01 | 103.859
8.5 | 0.917 | 0.01002 | -0.01 | 91.557
9 | 0.949 | 0.01049 | -0.011 | 90.537
9.5 | 0.977 | 0.01102 | -0.012 | 88.641
10 | 0.999 | 0.0116 | -0.012 | 86.116
10.5 | 1.013 | 0.01222 | -0.013 | 82.842
11 | 1.011 | 0.013 | -0.013 | 77.819
11.5 | 1.011 | 0.01382 | -0.014 | 73.129
12 | 1.001 | 0.01513 | -0.014 | 66.134
12.5 | 0.982 | 0.01714 | -0.015 | 57.264
13 | 0.952 | 0.02112 | -0.015 | 45.097
13.5 | 0.899 | 0.03343 | -0.014 | 26.905
14 | 0.82 | 0.06638 | -0.013 | 12.349
14.5 | 0.775 | 0.08863 | -0.011 | 8.741
15 | 0.749 | 0.09677 | -0.011 | 7.743
15.5 | 0.723 | 0.10457 | -0.011 | 6.918

## 84. Re 6M Mach 0.10 (2)
BIGFOIL.COM POLAR EXPORT
NACA63A012
NACA63A012 |  |  |  | Cl Max: | 1.6228 | at alpha= | 19 | deg
XFOIL ncrit=9 |  |  |  | L/D Max: | 105.465 | at alpha= | 10 | deg
Re: | 6000000 |  |  | Cd Min: | 0.06139 | at alpha= | 20 | deg
Mach: | 0.1 |  |  | Cl=0 at alpha= | -0.00096525 | deg
|  |  |  | @ Cl=0.1, Cd= | 0.0041071
|  |  |  | @ Cl=0.4, Cd= | 0.0062696
|  |  |  | @ Cl=0.6, Cd= | 0.0072635
alpha (deg) | Cl | Cd | Cm | Cl/Cd
-20 | -1.5757 | 0.06105 | -0.0287 | -25.81
-19.5 | -1.6097 | 0.05055 | -0.0325 | -31.8437
-19 | -1.6181 | 0.04397 | -0.034 | -36.8001
-18.5 | -1.6175 | 0.03881 | -0.0344 | -41.6774
-18 | -1.6171 | 0.03397 | -0.034 | -47.6038
-17.5 | -1.6067 | 0.03037 | -0.0331 | -52.9042
-17 | -1.5953 | 0.02711 | -0.0315 | -58.8454
-16.5 | -1.577 | 0.02467 | -0.0295 | -63.9238
-16 | -1.5613 | 0.02226 | -0.0266 | -70.1393
-15.5 | -1.5383 | 0.02056 | -0.0236 | -74.82
-15 | -1.5122 | 0.01919 | -0.0204 | -78.8015
-14.5 | -1.4892 | 0.01778 | -0.0161 | -83.757
-14 | -1.4579 | 0.01691 | -0.0125 | -86.2153
-13.5 | -1.4267 | 0.01603 | -0.0086 | -89.0019
-13 | -1.392 | 0.01471 | -0.0055 | -94.6295
-12.5 | -1.3516 | 0.01385 | -0.0031 | -97.5884
-12 | -1.3111 | 0.01303 | -0.0006 | -100.6216
-11.5 | -1.27 | 0.01237 | 0.002 | -102.6677
-11 | -1.2268 | 0.01177 | 0.0042 | -104.2311
-10.5 | -1.1644 | 0.01114 | 0.0022 | -104.5242
-10 | -1.1112 | 0.01053 | 0.0024 | -105.5271
-9.5 | -1.0445 | 0.00991 | -0.0005 | -105.3986
-9 | -0.9823 | 0.00932 | -0.0023 | -105.397
-8.5 | -0.926 | 0.00889 | -0.0027 | -104.162
-8 | -0.8687 | 0.00856 | -0.0032 | -101.4836
-7.5 | -0.8069 | 0.00828 | -0.0048 | -97.4517
-7 | -0.7336 | 0.0079 | -0.0091 | -92.8608
-6.5 | -0.6631 | 0.00757 | -0.0127 | -87.5958
-6 | -0.6027 | 0.00729 | -0.0139 | -82.6749
-5.5 | -0.5474 | 0.00701 | -0.014 | -78.0884
-5 | -0.4939 | 0.00674 | -0.0136 | -73.2789
-4.5 | -0.4414 | 0.00649 | -0.0129 | -68.0123
-4 | -0.3899 | 0.00623 | -0.012 | -62.5843
-3.5 | -0.3401 | 0.00592 | -0.0108 | -57.4493
-3 | -0.2915 | 0.00556 | -0.0093 | -52.4281
-2.5 | -0.2471 | 0.00501 | -0.007 | -49.3214
-2 | -0.2005 | 0.00461 | -0.0051 | -43.4924
-1.5 | -0.1532 | 0.00427 | -0.0033 | -35.8782
-1 | -0.1023 | 0.00416 | -0.0021 | -24.5913
-0.5 | -0.0517 | 0.00406 | -0.001 | -12.734
0.5 | 0.0519 | 0.00407 | 0.0009 | 12.7518
1 | 0.1037 | 0.00411 | 0.0019 | 25.2311
1.5 | 0.153 | 0.00429 | 0.0033 | 35.6643
2 | 0.2003 | 0.00463 | 0.0051 | 43.2613
2.5 | 0.2466 | 0.00504 | 0.0071 | 48.9286
3.5 | 0.3405 | 0.00589 | 0.0107 | 57.8098
4 | 0.3902 | 0.00622 | 0.012 | 62.7331
4.5 | 0.4416 | 0.00648 | 0.0129 | 68.1481
5 | 0.4938 | 0.00676 | 0.0136 | 73.0473
5.5 | 0.5477 | 0.00701 | 0.0139 | 78.1312
6 | 0.6034 | 0.00728 | 0.0138 | 82.8846
6.5 | 0.6639 | 0.00757 | 0.0125 | 87.7015
7 | 0.7316 | 0.00789 | 0.0096 | 92.725
7.5 | 0.8076 | 0.00827 | 0.0046 | 97.6542
8 | 0.8696 | 0.00853 | 0.003 | 101.9461
8.5 | 0.9265 | 0.0089 | 0.0025 | 104.1011
9 | 0.9821 | 0.00937 | 0.0023 | 104.8132
9.5 | 1.0439 | 0.01005 | 0.0005 | 103.8706
10 | 1.1116 | 0.01054 | -0.0025 | 105.4649
10.5 | 1.1651 | 0.01117 | -0.0024 | 104.3062
11 | 1.2269 | 0.01186 | -0.0042 | 103.4486
11.5 | 1.2686 | 0.01246 | -0.0017 | 101.8138
12 | 1.3089 | 0.01321 | 0.001 | 99.084
12.5 | 1.3516 | 0.01389 | 0.0031 | 97.3074
13 | 1.3892 | 0.01497 | 0.0059 | 92.7989
13.5 | 1.4291 | 0.01591 | 0.0082 | 89.824
14 | 1.4513 | 0.01734 | 0.0135 | 83.6967
14.5 | 1.4851 | 0.01809 | 0.0166 | 82.0951
15 | 1.5064 | 0.01964 | 0.021 | 76.7006
15.5 | 1.5334 | 0.02097 | 0.024 | 73.1235
16 | 1.559 | 0.02253 | 0.0266 | 69.1966
16.5 | 1.5817 | 0.02444 | 0.029 | 64.7177
17 | 1.5996 | 0.02692 | 0.031 | 59.4205
17.5 | 1.606 | 0.03059 | 0.0328 | 52.5008
18 | 1.6162 | 0.03424 | 0.0337 | 47.2021
18.5 | 1.6165 | 0.03915 | 0.034 | 41.2899
19 | 1.6228 | 0.0437 | 0.0336 | 37.135
19.5 | 1.5886 | 0.05345 | 0.031 | 29.7212
20 | 1.5759 | 0.06139 | 0.028 | 25.6703

## 85. Re 6M Mach 0.25 (1)
BIGFOIL.COM POLAR EXPORT
NACA63A012
NACA63A012 |  |  |  | Cl Max: | 0.955 | at alpha= | 9.5 | deg
JavaFoil+Calcfoil stall+Eppler ext transition |  |  |  | L/D Max: | 100.395 | at alpha= | 7.5 | deg
Re: | 6000000 |  |  | Cd Min: | 0.00459 | at alpha= | 0 | deg
Mach: | 0.25 |  |  | Cl=0 at alpha= | 0 | deg
|  |  |  | @ Cl=0.1, Cd= | 0.0047445
|  |  |  | @ Cl=0.4, Cd= | 0.005525
|  |  |  | @ Cl=0.6, Cd= | 0.10402
alpha (deg) | Cl | Cd | Cm | Cl/Cd
-15 | -0.424 | 0.1114 | 0.009 | -3.805
-14.5 | -0.485 | 0.10505 | 0.009 | -4.62
-14 | -0.543 | 0.0979 | 0.009 | -5.543
-13.5 | -0.595 | 0.09169 | 0.009 | -6.492
-13 | -0.643 | 0.08509 | 0.009 | -7.561
-12.5 | -0.687 | 0.07784 | 0.009 | -8.824
-12 | -0.744 | 0.05921 | 0.011 | -12.564
-11.5 | -0.874 | 0.01933 | 0.014 | -45.216
-11 | -0.919 | 0.01526 | 0.013 | -60.268
-10.5 | -0.943 | 0.01361 | 0.013 | -69.313
-10 | -0.955 | 0.01248 | 0.012 | -76.509
-9.5 | -0.955 | 0.01192 | 0.012 | -80.117
-9 | -0.939 | 0.01112 | 0.011 | -84.449
-8.5 | -0.915 | 0.01054 | 0.011 | -86.855
-8 | -0.885 | 0.01002 | 0.01 | -88.362
-7.5 | -0.849 | 0.00843 | 0.009 | -100.809
-7 | -0.808 | 0.00813 | 0.009 | -99.375
-6.5 | -0.763 | 0.00788 | 0.008 | -96.815
-6 | -0.714 | 0.00762 | 0.008 | -93.621
-5.5 | -0.661 | 0.00736 | 0.007 | -89.82
-5 | -0.605 | 0.00732 | 0.006 | -82.731
-4.5 | -0.548 | 0.00703 | 0.006 | -78.031
-4 | -0.49 | 0.00646 | 0.005 | -75.803
-3.5 | -0.43 | 0.00573 | 0.004 | -75.058
-3 | -0.37 | 0.00532 | 0.004 | -69.51
-2.5 | -0.309 | 0.00493 | 0.003 | -62.579
-2 | -0.247 | 0.0049 | 0.003 | -50.504
-1.5 | -0.186 | 0.00477 | 0.002 | -38.909
-1 | -0.124 | 0.00476 | 0.001 | -26.016
-0.5 | -0.062 | 0.00472 | 0.001 | -13.127
0 | 0 | 0.00459 | 0 | 0
0.5 | 0.062 | 0.00472 | -0.001 | 13.127
1 | 0.124 | 0.00476 | -0.001 | 26.016
1.5 | 0.186 | 0.00477 | -0.002 | 38.909
2 | 0.247 | 0.0049 | -0.003 | 50.504
2.5 | 0.309 | 0.00493 | -0.003 | 62.579
3 | 0.37 | 0.00532 | -0.004 | 69.51
3.5 | 0.43 | 0.00573 | -0.004 | 75.058
4 | 0.49 | 0.00646 | -0.005 | 75.803
4.5 | 0.548 | 0.00703 | -0.006 | 78.031
5 | 0.605 | 0.00732 | -0.006 | 82.731
5.5 | 0.661 | 0.00736 | -0.007 | 89.82
6 | 0.714 | 0.00783 | -0.008 | 91.079
6.5 | 0.763 | 0.00808 | -0.008 | 94.44
7 | 0.808 | 0.00816 | -0.009 | 99.097
7.5 | 0.849 | 0.00846 | -0.009 | 100.395
8 | 0.885 | 0.01002 | -0.01 | 88.376
8.5 | 0.915 | 0.01056 | -0.011 | 86.666
9 | 0.939 | 0.01112 | -0.011 | 84.423
9.5 | 0.955 | 0.0119 | -0.012 | 80.277
10 | 0.954 | 0.01257 | -0.012 | 75.909
10.5 | 0.944 | 0.01346 | -0.013 | 70.13
11 | 0.923 | 0.01481 | -0.013 | 62.329
11.5 | 0.86 | 0.02236 | -0.013 | 38.471
12 | 0.729 | 0.06829 | -0.01 | 10.676
12.5 | 0.686 | 0.07863 | -0.009 | 8.726
13 | 0.643 | 0.08555 | -0.009 | 7.515
13.5 | 0.595 | 0.09143 | -0.009 | 6.513
14 | 0.543 | 0.09727 | -0.009 | 5.58
14.5 | 0.486 | 0.10402 | -0.009 | 4.669

## 86. Re 6M Mach 0.25 (2)
BIGFOIL.COM POLAR EXPORT
NACA63A012
NACA63A012 |  |  |  | Cl Max: | 1.4136 | at alpha= | 14 | deg
XFOIL ncrit=9 |  |  |  | L/D Max: | 100.832 | at alpha= | 8.5 | deg
Re: | 6000000 |  |  | Cd Min: | 0.18834 | at alpha= | -19.5 | deg
Mach: | 0.25 |  |  | Cl=0 at alpha= | 0.0018587 | deg
|  |  |  | @ Cl=0.1, Cd= | 0.0041335
|  |  |  | @ Cl=0.4, Cd= | 0.0063227
|  |  |  | @ Cl=0.6, Cd= | 0.0073535
alpha (deg) | Cl | Cd | Cm | Cl/Cd
-19.5 | -0.928 | 0.18834 | 0.0411 | -4.9273
-19 | -0.9917 | 0.16286 | 0.0256 | -6.0893
-18.5 | -1.0861 | 0.13462 | 0.0083 | -8.0679
-18 | -1.2072 | 0.10431 | -0.0095 | -11.5732
-17.5 | -1.2614 | 0.08649 | -0.0198 | -14.5843
-17 | -1.3357 | 0.06704 | -0.0317 | -19.9239
-16.5 | -1.3338 | 0.05981 | -0.0348 | -22.3006
-16 | -1.4069 | 0.04452 | -0.0417 | -31.6015
-15.5 | -1.4077 | 0.0386 | -0.0424 | -36.4689
-15 | -1.4178 | 0.03239 | -0.0419 | -43.7728
-14.5 | -1.4454 | 0.02566 | -0.0389 | -56.3289
-14 | -1.4072 | 0.02436 | -0.0367 | -57.7668
-13.5 | -1.4047 | 0.02091 | -0.0314 | -67.1784
-13 | -1.3791 | 0.01923 | -0.0268 | -71.7161
-12.5 | -1.3559 | 0.0176 | -0.0211 | -77.0398
-12 | -1.3342 | 0.01583 | -0.0146 | -84.283
-11.5 | -1.3 | 0.0142 | -0.01 | -91.5493
-11 | -1.2588 | 0.01327 | -0.0061 | -94.8606
-10 | -1.1523 | 0.0115 | -0.0033 | -100.2
-9.5 | -1.0823 | 0.01081 | -0.0053 | -100.1203
-9 | -1.0138 | 0.01014 | -0.0072 | -99.9803
-8.5 | -0.9575 | 0.00939 | -0.0065 | -101.9702
-8 | -0.898 | 0.00895 | -0.0065 | -100.3352
-7.5 | -0.8343 | 0.00858 | -0.0075 | -97.2378
-7 | -0.7608 | 0.00821 | -0.0107 | -92.6675
-6.5 | -0.6855 | 0.00776 | -0.0145 | -88.3376
-6 | -0.6224 | 0.00748 | -0.0155 | -83.2086
-5.5 | -0.5643 | 0.00716 | -0.0155 | -78.8128
-5 | -0.5088 | 0.00687 | -0.0149 | -74.0611
-4.5 | -0.454 | 0.00662 | -0.0142 | -68.5801
-4 | -0.4008 | 0.00635 | -0.0131 | -63.1181
-3.5 | -0.3492 | 0.00602 | -0.0117 | -58.0066
-3 | -0.2991 | 0.00565 | -0.0101 | -52.9381
-2.5 | -0.2539 | 0.00507 | -0.0076 | -50.0789
-2 | -0.2062 | 0.00466 | -0.0055 | -44.2489
-1.5 | -0.1579 | 0.0043 | -0.0035 | -36.7209
-1 | -0.1056 | 0.00418 | -0.0022 | -25.2632
-0.5 | -0.0535 | 0.00408 | -0.001 | -13.1127
0 | -0.0002 | 0.00405 | 0 | -0.049383
0.5 | 0.0536 | 0.00409 | 0.001 | 13.1051
1 | 0.107 | 0.00414 | 0.002 | 25.8454
1.5 | 0.1579 | 0.00431 | 0.0035 | 36.6357
2 | 0.2059 | 0.00467 | 0.0055 | 44.0899
2.5 | 0.2532 | 0.00511 | 0.0077 | 49.5499
3 | 0.3004 | 0.00558 | 0.0099 | 53.8351
3.5 | 0.3499 | 0.00599 | 0.0116 | 58.414
4 | 0.4011 | 0.00633 | 0.0131 | 63.3649
4.5 | 0.4544 | 0.00661 | 0.0141 | 68.7443
5 | 0.5088 | 0.00688 | 0.0149 | 73.9535
5.5 | 0.5648 | 0.00716 | 0.0154 | 78.8827
6 | 0.623 | 0.00748 | 0.0154 | 83.2888
6.5 | 0.686 | 0.00776 | 0.0144 | 88.4021
7 | 0.7605 | 0.00821 | 0.0108 | 92.6309
7.5 | 0.8351 | 0.00857 | 0.0073 | 97.4446
8 | 0.899 | 0.00893 | 0.0063 | 100.6719
8.5 | 0.9569 | 0.00949 | 0.0066 | 100.8325
9 | 1.0142 | 0.01015 | 0.0071 | 99.9212
9.5 | 1.0824 | 0.01087 | 0.0053 | 99.5768
10 | 1.1513 | 0.01166 | 0.0034 | 98.7393
10.5 | 1.2093 | 0.01254 | 0.0038 | 96.4354
11 | 1.2557 | 0.01347 | 0.0066 | 93.222
11.5 | 1.2983 | 0.01435 | 0.0102 | 90.4739
12 | 1.3365 | 0.01571 | 0.0143 | 85.0732
12.5 | 1.3553 | 0.0177 | 0.0211 | 76.5706
13 | 1.3743 | 0.01959 | 0.0272 | 70.1531
13.5 | 1.4065 | 0.02089 | 0.0311 | 67.3289
14 | 1.4136 | 0.02402 | 0.0362 | 58.851
14.5 | 1.4087 | 0.02854 | 0.0399 | 49.3588
15 | 1.4097 | 0.03326 | 0.0417 | 42.3842
15.5 | 1.4028 | 0.03927 | 0.0419 | 35.7219
16 | 1.3897 | 0.04661 | 0.0404 | 29.8155
16.5 | 1.3507 | 0.05792 | 0.0356 | 23.3201
17 | 1.331 | 0.06808 | 0.0306 | 19.5505
17.5 | 1.2463 | 0.08946 | 0.0173 | 13.9314
18 | 1.1652 | 0.11225 | 0.004 | 10.3804
18.5 | 1.034 | 0.1455 | -0.0157 | 7.1065
19 | 0.9753 | 0.1673 | -0.0288 | 5.8296

## 87. Re 6M Mach 0.50 (1)
BIGFOIL.COM POLAR EXPORT
NACA63A012
NACA63A012 |  |  |  | Cl Max: | 1.091 | at alpha= | 20 | deg
JavaFoil+Calcfoil stall+Eppler ext transition |  |  |  | L/D Max: | 87.999 | at alpha= | 6 | deg
Re: | 6000000 |  |  | Cd Min: | 0.00466 | at alpha= | 0.5 | deg
Mach: | 0.5 |  |  | Cl=0 at alpha= | 0 | deg
|  |  |  | @ Cl=0.1, Cd= | 0.0047454
|  |  |  | @ Cl=0.4, Cd= | 0.0055353
|  |  |  | @ Cl=0.6, Cd= | 0.0073342
alpha (deg) | Cl | Cd | Cm | Cl/Cd
-20 | -1.091 | 0.15579 | 0.016 | -7.005
-19.5 | -1.064 | 0.14518 | 0.015 | -7.332
-19 | -1.039 | 0.13511 | 0.015 | -7.691
-18.5 | -1.011 | 0.13803 | 0.014 | -7.324
-18 | -0.987 | 0.12714 | 0.014 | -7.762
-17.5 | -0.957 | 0.13213 | 0.013 | -7.244
-17 | -0.936 | 0.11685 | 0.014 | -8.008
-16.5 | -0.903 | 0.12368 | 0.012 | -7.301
-16 | -0.879 | 0.11096 | 0.013 | -7.925
-15.5 | -0.885 | 0.08095 | 0.016 | -10.937
-15 | -0.823 | 0.10515 | 0.011 | -7.827
-14.5 | -0.826 | 0.07688 | 0.014 | -10.748
-14 | -0.768 | 0.09815 | 0.01 | -7.827
-13.5 | -0.761 | 0.07669 | 0.013 | -9.925
-13 | -0.713 | 0.09112 | 0.009 | -7.829
-12.5 | -0.7 | 0.07368 | 0.011 | -9.503
-12 | -0.659 | 0.08193 | 0.009 | -8.048
-11.5 | -0.641 | 0.06953 | 0.01 | -9.22
-11 | -0.605 | 0.07353 | 0.008 | -8.235
-10.5 | -0.588 | 0.06149 | 0.009 | -9.558
-10 | -0.552 | 0.0649 | 0.007 | -8.504
-9.5 | -0.615 | 0.01879 | 0.013 | -32.719
-9 | -0.498 | 0.05709 | 0.007 | -8.722
-8.5 | -0.571 | 0.0138 | 0.012 | -41.403
-8 | -0.54 | 0.01311 | 0.011 | -41.168
-7.5 | -0.514 | 0.01201 | 0.011 | -42.77
-7 | -0.75 | 0.01124 | 0.01 | -66.741
-6.5 | -0.779 | 0.01035 | 0.009 | -75.282
-6 | -0.759 | 0.00845 | 0.009 | -89.848
-5.5 | -0.717 | 0.00812 | 0.008 | -88.321
-5 | -0.665 | 0.00775 | 0.007 | -85.723
-4.5 | -0.606 | 0.0074 | 0.006 | -81.993
-4 | -0.544 | 0.00719 | 0.006 | -75.633
-3.5 | -0.479 | 0.00654 | 0.005 | -73.288
-3 | -0.413 | 0.00559 | 0.004 | -73.785
-2.5 | -0.345 | 0.005 | 0.004 | -69.031
-2 | -0.276 | 0.00497 | 0.003 | -55.653
-1.5 | -0.207 | 0.00486 | 0.002 | -42.71
-1 | -0.138 | 0.00484 | 0.001 | -28.581
-0.5 | -0.069 | 0.00478 | 0.001 | -14.471
0 | 0 | 0.00478 | 0 | 0
0.5 | 0.069 | 0.00466 | -0.001 | 14.836
1 | 0.138 | 0.00485 | -0.001 | 28.535
1.5 | 0.207 | 0.00492 | -0.002 | 42.138
2 | 0.276 | 0.00501 | -0.003 | 55.136
2.5 | 0.345 | 0.00505 | -0.004 | 68.268
3 | 0.413 | 0.00565 | -0.004 | 73.076
3.5 | 0.479 | 0.00639 | -0.005 | 75.027
4 | 0.544 | 0.007 | -0.006 | 77.741
4.5 | 0.606 | 0.00737 | -0.006 | 82.306
5 | 0.665 | 0.00775 | -0.007 | 85.74
5.5 | 0.717 | 0.00825 | -0.008 | 86.901
6 | 0.759 | 0.00862 | -0.009 | 87.999
6.5 | 0.779 | 0.01036 | -0.009 | 75.232
7 | 0.75 | 0.01129 | -0.01 | 66.449
7.5 | 0.514 | 0.0121 | -0.011 | 42.433
8 | 0.539 | 0.01317 | -0.011 | 40.963
8.5 | 0.571 | 0.01388 | -0.012 | 41.112
9 | 0.498 | 0.05748 | -0.007 | 8.657
9.5 | 0.606 | 0.02106 | -0.012 | 28.765
10 | 0.552 | 0.06469 | -0.007 | 8.53
10.5 | 0.586 | 0.06257 | -0.009 | 9.367
11 | 0.605 | 0.07391 | -0.008 | 8.19
11.5 | 0.645 | 0.06653 | -0.01 | 9.698
12 | 0.659 | 0.08217 | -0.009 | 8.026
12.5 | 0.709 | 0.06756 | -0.012 | 10.497
13 | 0.713 | 0.09116 | -0.009 | 7.825
13.5 | 0.757 | 0.07949 | -0.012 | 9.526
14 | 0.768 | 0.0976 | -0.01 | 7.871
14.5 | 0.819 | 0.08203 | -0.014 | 9.981
15 | 0.823 | 0.10526 | -0.011 | 7.819
15.5 | 0.884 | 0.0822 | -0.015 | 10.748
16 | 0.879 | 0.11154 | -0.013 | 7.882
16.5 | 0.903 | 0.12371 | -0.012 | 7.299
17 | 0.934 | 0.11816 | -0.014 | 7.905
17.5 | 0.957 | 0.13154 | -0.013 | 7.276
18 | 0.987 | 0.12685 | -0.014 | 7.78
18.5 | 1.011 | 0.13928 | -0.014 | 7.26
19 | 1.039 | 0.13524 | -0.015 | 7.684
19.5 | 1.065 | 0.14573 | -0.015 | 7.305
20 | 1.091 | 0.15586 | -0.016 | 7.002

## 88. Re 6M Mach 0.50 (2)
BIGFOIL.COM POLAR EXPORT
NACA63A012
NACA63A012 |  |  |  | Cl Max: | 0.9591 | at alpha= | 8.5 | deg
XFOIL ncrit=9 |  |  |  | L/D Max: | 86.8695 | at alpha= | 6.5 | deg
Re: | 6000000 |  |  | Cd Min: | 0.14087 | at alpha= | -13.5 | deg
Mach: | 0.5 |  |  | Cl=0 at alpha= | 0.0024793 | deg
|  |  |  | @ Cl=0.1, Cd= | 0.0042325
|  |  |  | @ Cl=0.4, Cd= | 0.006481
|  |  |  | @ Cl=0.6, Cd= | 0.007618
alpha (deg) | Cl | Cd | Cm | Cl/Cd
-13.5 | -0.7056 | 0.14087 | 0.0114 | -5.0089
-13 | -0.7132 | 0.12855 | 0.0051 | -5.548
-12.5 | -0.73 | 0.11509 | -0.0022 | -6.3429
-12 | -0.7474 | 0.1023 | -0.0092 | -7.306
-11.5 | -0.7723 | 0.08852 | -0.017 | -8.7246
-11 | -0.796 | 0.07379 | -0.0254 | -10.7874
-10.5 | -0.8213 | 0.06021 | -0.0351 | -13.6406
-10 | -0.8579 | 0.04771 | -0.0435 | -17.9816
-9.5 | -0.8974 | 0.03726 | -0.0477 | -24.0848
-9 | -0.9331 | 0.02916 | -0.0465 | -31.9993
-8.5 | -0.9609 | 0.02176 | -0.0415 | -44.159
-8 | -0.9582 | 0.01582 | -0.0346 | -60.5689
-7.5 | -0.9278 | 0.01204 | -0.0278 | -77.0598
-7 | -0.8693 | 0.01017 | -0.024 | -85.4769
-6.5 | -0.7846 | 0.00905 | -0.0251 | -86.6961
-6 | -0.71 | 0.00835 | -0.0246 | -85.0299
-5.5 | -0.6393 | 0.00787 | -0.0237 | -81.2325
-5 | -0.5732 | 0.00747 | -0.0222 | -76.7336
-4.5 | -0.5095 | 0.00712 | -0.0205 | -71.559
-4 | -0.4482 | 0.00678 | -0.0186 | -66.1062
-3.5 | -0.389 | 0.00643 | -0.0165 | -60.4977
-3 | -0.3329 | 0.00601 | -0.014 | -55.391
-2.5 | -0.2833 | 0.00537 | -0.0104 | -52.7561
-1.5 | -0.1794 | 0.00444 | -0.0043 | -40.4054
-1 | -0.1197 | 0.00429 | -0.0028 | -27.9021
-0.5 | -0.0608 | 0.00418 | -0.0012 | -14.5455
0.5 | 0.0602 | 0.0042 | 0.0013 | 14.3333
1 | 0.1214 | 0.00425 | 0.0025 | 28.5647
1.5 | 0.1792 | 0.00445 | 0.0043 | 40.2697
2 | 0.2315 | 0.00488 | 0.0073 | 47.4385
2.5 | 0.2823 | 0.00541 | 0.0106 | 52.1811
3 | 0.3338 | 0.00597 | 0.0138 | 55.9129
3.5 | 0.3893 | 0.00642 | 0.0164 | 60.6386
4 | 0.4489 | 0.00676 | 0.0185 | 66.4053
4.5 | 0.51 | 0.00711 | 0.0204 | 71.73
5 | 0.5737 | 0.00746 | 0.0221 | 76.9035
5.5 | 0.6403 | 0.00786 | 0.0235 | 81.4631
6 | 0.7106 | 0.00836 | 0.0245 | 85
6.5 | 0.7853 | 0.00904 | 0.025 | 86.8695
7 | 0.8696 | 0.01017 | 0.024 | 85.5064
7.5 | 0.9266 | 0.0122 | 0.0279 | 75.9508
8 | 0.9561 | 0.01609 | 0.0347 | 59.422
8.5 | 0.9591 | 0.02192 | 0.0415 | 43.7546
9 | 0.9326 | 0.02927 | 0.0463 | 31.862
9.5 | 0.8994 | 0.0372 | 0.0475 | 24.1774
10 | 0.863 | 0.04733 | 0.0434 | 18.2337
10.5 | 0.8259 | 0.05985 | 0.0351 | 13.7995
11 | 0.7926 | 0.07477 | 0.0243 | 10.6005
11.5 | 0.7741 | 0.0886 | 0.0166 | 8.737
12 | 0.7462 | 0.10293 | 0.0084 | 7.2496
12.5 | 0.7278 | 0.11593 | 0.0013 | 6.2779
13 | 0.7109 | 0.12954 | -0.0059 | 5.4879
13.5 | 0.7118 | 0.13994 | -0.0112 | 5.0865

## 89. Re 7M Mach 0.00 (1)
BIGFOIL.COM POLAR EXPORT
NACA63A012
NACA63A012 |  |  |  | Cl Max: | 1.025 | at alpha= | 11 | deg
JavaFoil+Calcfoil stall+Eppler ext transition |  |  |  | L/D Max: | 106.539 | at alpha= | 8 | deg
Re: | 7000000 |  |  | Cd Min: | 0.00457 | at alpha= | 0 | deg
Mach: | 0 |  |  | Cl=0 at alpha= | 0 | deg
|  |  |  | @ Cl=0.1, Cd= | 0.00472
|  |  |  | @ Cl=0.4, Cd= | 0.0055834
|  |  |  | @ Cl=0.6, Cd= | 0.0070644
alpha (deg) | Cl | Cd | Cm | Cl/Cd
-16.5 | -0.721 | 0.11176 | 0.012 | -6.452
-16 | -0.744 | 0.1052 | 0.011 | -7.074
-15.5 | -0.768 | 0.0974 | 0.012 | -7.885
-15 | -0.795 | 0.08632 | 0.012 | -9.211
-14.5 | -0.841 | 0.06291 | 0.013 | -13.376
-14 | -0.923 | 0.02991 | 0.015 | -30.87
-13.5 | -0.961 | 0.02211 | 0.015 | -43.471
-13 | -0.991 | 0.0176 | 0.015 | -56.295
-12.5 | -1.013 | 0.01519 | 0.015 | -66.644
-12 | -1.021 | 0.01426 | 0.014 | -71.63
-11.5 | -1.025 | 0.01325 | 0.014 | -77.317
-11 | -1.025 | 0.01239 | 0.013 | -82.722
-10.5 | -1.02 | 0.01194 | 0.013 | -85.366
-10 | -1.002 | 0.01114 | 0.012 | -89.999
-9.5 | -0.979 | 0.01061 | 0.012 | -92.227
-9 | -0.95 | 0.01012 | 0.011 | -93.86
-8.5 | -0.916 | 0.00972 | 0.01 | -94.309
-8 | -0.879 | 0.00825 | 0.01 | -106.539
-7.5 | -0.838 | 0.00801 | 0.009 | -104.543
-7 | -0.793 | 0.00776 | 0.009 | -102.217
-6.5 | -0.745 | 0.00754 | 0.008 | -98.914
-6 | -0.695 | 0.00752 | 0.007 | -92.497
-5.5 | -0.643 | 0.00708 | 0.007 | -90.701
-5 | -0.588 | 0.00706 | 0.006 | -83.321
-4.5 | -0.532 | 0.00676 | 0.006 | -78.624
-4 | -0.475 | 0.00628 | 0.005 | -75.604
-3.5 | -0.417 | 0.00569 | 0.004 | -73.215
-3 | -0.358 | 0.00532 | 0.004 | -67.39
-2.5 | -0.299 | 0.00489 | 0.003 | -61.138
-2 | -0.239 | 0.00481 | 0.002 | -49.78
-1.5 | -0.18 | 0.00474 | 0.002 | -37.951
-1 | -0.12 | 0.00474 | 0.001 | -25.283
-0.5 | -0.06 | 0.00468 | 0.001 | -12.804
0 | 0 | 0.00457 | 0 | 0
0.5 | 0.06 | 0.00468 | -0.001 | 12.804
1 | 0.12 | 0.00474 | -0.001 | 25.283
1.5 | 0.18 | 0.00474 | -0.002 | 37.951
2 | 0.239 | 0.00481 | -0.002 | 49.78
2.5 | 0.299 | 0.00489 | -0.003 | 61.138
3 | 0.358 | 0.00532 | -0.004 | 67.39
3.5 | 0.417 | 0.00569 | -0.004 | 73.215
4 | 0.475 | 0.00628 | -0.005 | 75.604
4.5 | 0.532 | 0.00676 | -0.006 | 78.624
5 | 0.588 | 0.00706 | -0.006 | 83.321
5.5 | 0.643 | 0.00708 | -0.007 | 90.701
6 | 0.695 | 0.00752 | -0.007 | 92.497
6.5 | 0.745 | 0.00754 | -0.008 | 98.914
7 | 0.793 | 0.00776 | -0.009 | 102.217
7.5 | 0.838 | 0.00801 | -0.009 | 104.543
8 | 0.879 | 0.00825 | -0.01 | 106.539
8.5 | 0.916 | 0.00972 | -0.01 | 94.309
9 | 0.95 | 0.01012 | -0.011 | 93.862
9.5 | 0.979 | 0.01061 | -0.012 | 92.231
10 | 1.003 | 0.01114 | -0.012 | 90.005
10.5 | 1.02 | 0.01194 | -0.013 | 85.373
11 | 1.025 | 0.01239 | -0.013 | 82.722
11.5 | 1.025 | 0.01325 | -0.014 | 77.317
12 | 1.021 | 0.01426 | -0.014 | 71.63
12.5 | 1.013 | 0.01519 | -0.015 | 66.644
13 | 0.991 | 0.0176 | -0.015 | 56.295
13.5 | 0.961 | 0.02211 | -0.015 | 43.471
14 | 0.923 | 0.02991 | -0.015 | 30.87
14.5 | 0.841 | 0.06291 | -0.013 | 13.376
15 | 0.795 | 0.08632 | -0.012 | 9.211
15.5 | 0.768 | 0.0974 | -0.012 | 7.885
16 | 0.744 | 0.1052 | -0.011 | 7.074

## 90. Re 7M Mach 0.00 (2)
BIGFOIL.COM POLAR EXPORT
NACA63A012
NACA63A012 |  |  |  | Cl Max: | 1.6843 | at alpha= | 19 | deg
XFOIL ncrit=9 |  |  |  | L/D Max: | 110.629 | at alpha= | 10.5 | deg
Re: | 7000000 |  |  | Cd Min: | 0.04687 | at alpha= | -20 | deg
Mach: | 0 |  |  | Cl=0 at alpha= | 0.0019305 | deg
|  |  |  | @ Cl=0.1, Cd= | 0.004117
|  |  |  | @ Cl=0.4, Cd= | 0.0061517
|  |  |  | @ Cl=0.6, Cd= | 0.0070834
alpha (deg) | Cl | Cd | Cm | Cl/Cd
-20 | -1.6635 | 0.04687 | -0.0311 | -35.4918
-19.5 | -1.6787 | 0.03998 | -0.032 | -41.9885
-19 | -1.6771 | 0.03534 | -0.0319 | -47.4561
-18.5 | -1.6734 | 0.03118 | -0.0311 | -53.669
-18 | -1.6635 | 0.02783 | -0.0297 | -59.7736
-17.5 | -1.6476 | 0.02523 | -0.028 | -65.3032
-17 | -1.6293 | 0.02301 | -0.0258 | -70.8083
-16.5 | -1.6085 | 0.02116 | -0.0232 | -76.0161
-16 | -1.5859 | 0.01959 | -0.0201 | -80.9546
-15.5 | -1.5605 | 0.01832 | -0.0169 | -85.1801
-15 | -1.5321 | 0.01732 | -0.0135 | -88.4584
-14.5 | -1.504 | 0.01636 | -0.0096 | -91.9315
-14 | -1.472 | 0.01551 | -0.0061 | -94.9065
-13.5 | -1.4297 | 0.01484 | -0.0045 | -96.341
-13 | -1.3929 | 0.01376 | -0.0018 | -101.2282
-12.5 | -1.3523 | 0.01299 | 0.0004 | -104.1032
-12 | -1.3121 | 0.01227 | 0.0028 | -106.9356
-11.5 | -1.2719 | 0.01166 | 0.0054 | -109.0823
-11 | -1.2141 | 0.01106 | 0.0041 | -109.774
-10.5 | -1.1614 | 0.01049 | 0.0041 | -110.715
-10 | -1.0979 | 0.00994 | 0.0017 | -110.4527
-9.5 | -1.0326 | 0.00952 | -0.001 | -108.4664
-9 | -0.9781 | 0.00899 | -0.0012 | -108.7987
-8.5 | -0.9237 | 0.00859 | -0.0014 | -107.532
-8 | -0.8655 | 0.0083 | -0.0023 | -104.2771
-7.5 | -0.8039 | 0.00801 | -0.0041 | -100.362
-6.5 | -0.6596 | 0.00736 | -0.0124 | -89.6196
-6 | -0.6005 | 0.0071 | -0.0134 | -84.5775
-5.5 | -0.5459 | 0.00683 | -0.0134 | -79.9268
-5 | -0.4925 | 0.00659 | -0.0131 | -74.7344
-4.5 | -0.4401 | 0.00635 | -0.0125 | -69.3071
-4 | -0.3885 | 0.00611 | -0.0118 | -63.5843
-3.5 | -0.3385 | 0.00582 | -0.0107 | -58.1615
-3 | -0.2892 | 0.00552 | -0.0094 | -52.3913
-2.5 | -0.244 | 0.00504 | -0.0073 | -48.4127
-2 | -0.1965 | 0.00469 | -0.0056 | -41.8977
-1.5 | -0.1508 | 0.00429 | -0.0035 | -35.1515
-1 | -0.1016 | 0.00415 | -0.0021 | -24.4819
-0.5 | -0.0511 | 0.00404 | -0.001 | -12.6485
0 | -0.0002 | 0.00401 | 0 | -0.049875
0.5 | 0.0516 | 0.00404 | 0.0009 | 12.7723
1 | 0.1019 | 0.00412 | 0.0021 | 24.733
1.5 | 0.1506 | 0.00431 | 0.0036 | 34.942
2.5 | 0.2433 | 0.00507 | 0.0074 | 47.9882
3 | 0.29 | 0.00547 | 0.0092 | 53.0165
3.5 | 0.3386 | 0.00581 | 0.0106 | 58.2788
4 | 0.3889 | 0.0061 | 0.0117 | 63.7541
4.5 | 0.4404 | 0.00634 | 0.0125 | 69.4637
5 | 0.4926 | 0.0066 | 0.0131 | 74.6364
5.5 | 0.5462 | 0.00683 | 0.0134 | 79.9707
6 | 0.6014 | 0.00709 | 0.0132 | 84.8237
6.5 | 0.6608 | 0.00736 | 0.0121 | 89.7826
7 | 0.7258 | 0.00768 | 0.0096 | 94.5052
7.5 | 0.8044 | 0.00801 | 0.0039 | 100.4245
8 | 0.8663 | 0.00828 | 0.0022 | 104.6256
8.5 | 0.924 | 0.00861 | 0.0013 | 107.3171
9 | 0.978 | 0.00906 | 0.0012 | 107.947
9.5 | 1.033 | 0.00953 | 0.0009 | 108.3945
10 | 1.0987 | 0.00994 | -0.0019 | 110.5332
10.5 | 1.1616 | 0.0105 | -0.0042 | 110.6286
11 | 1.2145 | 0.01112 | -0.0042 | 109.2176
11.5 | 1.271 | 0.01172 | -0.0052 | 108.4471
12 | 1.3106 | 0.01238 | -0.0025 | 105.8643
12.5 | 1.352 | 0.01304 | -0.0003 | 103.681
13 | 1.3901 | 0.01401 | 0.0022 | 99.222
13.5 | 1.4309 | 0.01481 | 0.0042 | 96.6172
14 | 1.4678 | 0.0159 | 0.0067 | 92.3145
14.5 | 1.5025 | 0.01651 | 0.0098 | 91.0055
15 | 1.5276 | 0.01765 | 0.0141 | 86.5496
15.5 | 1.5572 | 0.0186 | 0.0172 | 83.7204
16 | 1.5848 | 0.01976 | 0.0202 | 80.2024
16.5 | 1.6116 | 0.02106 | 0.0227 | 76.5242
17 | 1.6324 | 0.02291 | 0.0254 | 71.2527
17.5 | 1.6488 | 0.02527 | 0.0277 | 65.2473
18 | 1.6643 | 0.02792 | 0.0294 | 59.6096
18.5 | 1.6744 | 0.03127 | 0.0308 | 53.5465
19 | 1.6843 | 0.03483 | 0.0314 | 48.3577
19.5 | 1.6799 | 0.04011 | 0.0316 | 41.8823
20 | 1.6755 | 0.04578 | 0.0308 | 36.599

## 91. Re 7M Mach 0.10 (1)
BIGFOIL.COM POLAR EXPORT
NACA63A012
NACA63A012 |  |  |  | Cl Max: | 1.014 | at alpha= | 10.5 | deg
JavaFoil+Calcfoil stall+Eppler ext transition |  |  |  | L/D Max: | 105.953 | at alpha= | 8 | deg
Re: | 7000000 |  |  | Cd Min: | 0.00457 | at alpha= | 0 | deg
Mach: | 0.1 |  |  | Cl=0 at alpha= | 0 | deg
|  |  |  | @ Cl=0.1, Cd= | 0.00472
|  |  |  | @ Cl=0.4, Cd= | 0.0055876
|  |  |  | @ Cl=0.6, Cd= | 0.007075
alpha (deg) | Cl | Cd | Cm | Cl/Cd
-15.5 | -0.726 | 0.10177 | 0.011 | -7.131
-15 | -0.752 | 0.09401 | 0.011 | -7.998
-14.5 | -0.782 | 0.08278 | 0.012 | -9.442
-14 | -0.826 | 0.06254 | 0.013 | -13.202
-13.5 | -0.918 | 0.02675 | 0.015 | -34.328
-13 | -0.96 | 0.01919 | 0.015 | -50.031
-12.5 | -0.987 | 0.0162 | 0.015 | -60.913
-12 | -1.004 | 0.01468 | 0.014 | -68.386
-11.5 | -1.012 | 0.01342 | 0.014 | -75.434
-11 | -1.013 | 0.01262 | 0.013 | -80.303
-10.5 | -1.014 | 0.01214 | 0.013 | -83.473
-10 | -0.999 | 0.01129 | 0.012 | -88.426
-9.5 | -0.977 | 0.01075 | 0.012 | -90.869
-9 | -0.949 | 0.01024 | 0.011 | -92.714
-8.5 | -0.917 | 0.00979 | 0.01 | -93.663
-8 | -0.88 | 0.00831 | 0.01 | -105.953
-7.5 | -0.84 | 0.00802 | 0.009 | -104.669
-7 | -0.796 | 0.00779 | 0.009 | -102.102
-6.5 | -0.748 | 0.00757 | 0.008 | -98.904
-6 | -0.698 | 0.00754 | 0.007 | -92.572
-5.5 | -0.645 | 0.0071 | 0.007 | -90.838
-5 | -0.591 | 0.00707 | 0.006 | -83.493
-4.5 | -0.534 | 0.00679 | 0.006 | -78.745
-4 | -0.477 | 0.0063 | 0.005 | -75.761
-3.5 | -0.419 | 0.00571 | 0.004 | -73.328
-3 | -0.36 | 0.00533 | 0.004 | -67.587
-2.5 | -0.301 | 0.00491 | 0.003 | -61.262
-2 | -0.241 | 0.00482 | 0.002 | -49.983
-1.5 | -0.181 | 0.00474 | 0.002 | -38.11
-1 | -0.12 | 0.00474 | 0.001 | -25.403
-0.5 | -0.06 | 0.00468 | 0.001 | -12.858
0 | 0 | 0.00457 | 0 | 0
0.5 | 0.06 | 0.00468 | -0.001 | 12.858
1 | 0.12 | 0.00474 | -0.001 | 25.403
1.5 | 0.181 | 0.00474 | -0.002 | 38.11
2 | 0.241 | 0.00482 | -0.002 | 49.983
2.5 | 0.301 | 0.00491 | -0.003 | 61.262
3 | 0.36 | 0.00533 | -0.004 | 67.587
3.5 | 0.419 | 0.00571 | -0.004 | 73.328
4 | 0.477 | 0.0063 | -0.005 | 75.761
4.5 | 0.534 | 0.00679 | -0.006 | 78.745
5 | 0.591 | 0.00707 | -0.006 | 83.493
5.5 | 0.645 | 0.0071 | -0.007 | 90.838
6 | 0.698 | 0.00754 | -0.007 | 92.572
6.5 | 0.748 | 0.00757 | -0.008 | 98.904
7 | 0.796 | 0.00779 | -0.009 | 102.102
7.5 | 0.84 | 0.00802 | -0.009 | 104.669
8 | 0.88 | 0.00831 | -0.01 | 105.953
8.5 | 0.917 | 0.00979 | -0.01 | 93.663
9 | 0.949 | 0.01024 | -0.011 | 92.717
9.5 | 0.977 | 0.01075 | -0.012 | 90.873
10 | 0.999 | 0.01129 | -0.012 | 88.433
10.5 | 1.014 | 0.01214 | -0.013 | 83.48
11 | 1.013 | 0.01262 | -0.013 | 80.303
11.5 | 1.012 | 0.01342 | -0.014 | 75.434
12 | 1.004 | 0.01468 | -0.014 | 68.386
12.5 | 0.987 | 0.0162 | -0.015 | 60.913
13 | 0.96 | 0.01919 | -0.015 | 50.031
13.5 | 0.918 | 0.02675 | -0.015 | 34.328
14 | 0.862 | 0.04295 | -0.014 | 20.065
14.5 | 0.782 | 0.08278 | -0.012 | 9.442
15 | 0.752 | 0.09427 | -0.011 | 7.973
15.5 | 0.726 | 0.10177 | -0.011 | 7.131

## 92. Re 7M Mach 0.10 (2)
BIGFOIL.COM POLAR EXPORT
NACA63A012
NACA63A012 |  |  |  | Cl Max: | 1.6573 | at alpha= | 19 | deg
XFOIL ncrit=9 |  |  |  | L/D Max: | 109.772 | at alpha= | 10 | deg
Re: | 7000000 |  |  | Cd Min: | 0.05615 | at alpha= | -20 | deg
Mach: | 0.1 |  |  | Cl=0 at alpha= | -0.002907 | deg
|  |  |  | @ Cl=0.1, Cd= | 0.0041256
|  |  |  | @ Cl=0.4, Cd= | 0.0061625
|  |  |  | @ Cl=0.6, Cd= | 0.0071053
alpha (deg) | Cl | Cd | Cm | Cl/Cd
-20 | -1.6133 | 0.05615 | -0.0307 | -28.732
-19.5 | -1.6423 | 0.04676 | -0.0336 | -35.1219
-19 | -1.6484 | 0.04072 | -0.0345 | -40.4813
-18.5 | -1.6532 | 0.03527 | -0.0344 | -46.8727
-18 | -1.649 | 0.03106 | -0.0335 | -53.0908
-17.5 | -1.6365 | 0.02785 | -0.0321 | -58.7612
-17 | -1.6233 | 0.02493 | -0.03 | -65.1143
-16.5 | -1.6031 | 0.0228 | -0.0277 | -70.3114
-16 | -1.5848 | 0.02074 | -0.0245 | -76.4127
-15.5 | -1.5601 | 0.01926 | -0.0212 | -81.0021
-15 | -1.5335 | 0.01803 | -0.0177 | -85.0527
-14.5 | -1.5074 | 0.01686 | -0.0135 | -89.4069
-14 | -1.4771 | 0.01603 | -0.0095 | -92.146
-13.5 | -1.4378 | 0.01527 | -0.007 | -94.1585
-13 | -1.3979 | 0.01433 | -0.0046 | -97.5506
-12.5 | -1.3592 | 0.01335 | -0.0019 | -101.8127
-12 | -1.3189 | 0.01256 | 0.0007 | -105.008
-11.5 | -1.2788 | 0.01188 | 0.0035 | -107.6431
-11 | -1.2231 | 0.01126 | 0.003 | -108.6234
-10.5 | -1.1603 | 0.01065 | 0.001 | -108.9484
-10 | -1.1058 | 0.01006 | 0.0009 | -109.9205
-9.5 | -1.039 | 0.00966 | -0.0019 | -107.5569
-9 | -0.9841 | 0.0091 | -0.002 | -108.1429
-8.5 | -0.9295 | 0.00866 | -0.002 | -107.3326
-8 | -0.8709 | 0.00836 | -0.0029 | -104.1746
-7.5 | -0.8089 | 0.00806 | -0.0045 | -100.3598
-7 | -0.7301 | 0.00773 | -0.01 | -94.4502
-6.5 | -0.6637 | 0.00739 | -0.0127 | -89.8106
-6 | -0.604 | 0.00714 | -0.0137 | -84.5938
-5.5 | -0.5491 | 0.00685 | -0.0137 | -80.1606
-5 | -0.4953 | 0.00661 | -0.0133 | -74.9319
-4.5 | -0.4424 | 0.00637 | -0.0128 | -69.4505
-4 | -0.3905 | 0.00613 | -0.012 | -63.7031
-3.5 | -0.3403 | 0.00584 | -0.0108 | -58.2705
-3 | -0.2907 | 0.00554 | -0.0095 | -52.4729
-2 | -0.1976 | 0.00469 | -0.0056 | -42.1322
-1.5 | -0.1517 | 0.0043 | -0.0036 | -35.2791
-1 | -0.1022 | 0.00415 | -0.0022 | -24.6265
-0.5 | -0.0513 | 0.00404 | -0.001 | -12.698
0.5 | 0.0519 | 0.00404 | 0.0009 | 12.8465
1 | 0.1025 | 0.00413 | 0.0021 | 24.8184
1.5 | 0.1514 | 0.00432 | 0.0036 | 35.0463
2 | 0.1982 | 0.00467 | 0.0055 | 42.4411
2.5 | 0.2445 | 0.00508 | 0.0075 | 48.1299
3 | 0.2916 | 0.00548 | 0.0093 | 53.2117
3.5 | 0.3404 | 0.00583 | 0.0108 | 58.3877
4 | 0.3908 | 0.00612 | 0.0119 | 63.8562
4.5 | 0.4427 | 0.00636 | 0.0127 | 69.6069
5 | 0.4953 | 0.00661 | 0.0133 | 74.9319
5.5 | 0.5493 | 0.00685 | 0.0136 | 80.1898
6 | 0.6049 | 0.00713 | 0.0135 | 84.8387
6.5 | 0.665 | 0.00739 | 0.0124 | 89.9865
7 | 0.7306 | 0.00773 | 0.0099 | 94.5149
7.5 | 0.8094 | 0.00806 | 0.0044 | 100.4218
8 | 0.8717 | 0.00835 | 0.0027 | 104.3952
8.5 | 0.9297 | 0.0087 | 0.0019 | 106.8621
9 | 0.9837 | 0.0092 | 0.002 | 106.9239
9.5 | 1.0398 | 0.00963 | 0.0017 | 107.9751
10 | 1.1065 | 0.01008 | -0.0011 | 109.7718
10.5 | 1.1695 | 0.01068 | -0.0031 | 109.5037
11 | 1.2234 | 0.01134 | -0.0031 | 107.8836
11.5 | 1.2777 | 0.01195 | -0.0033 | 106.9205
12 | 1.3174 | 0.01267 | -0.0004 | 103.9779
12.5 | 1.3588 | 0.01342 | 0.002 | 101.2519
13 | 1.3957 | 0.01454 | 0.0049 | 95.9904
13.5 | 1.4353 | 0.01552 | 0.0073 | 92.4807
14 | 1.4718 | 0.01637 | 0.0103 | 89.9084
14.5 | 1.505 | 0.01707 | 0.0138 | 88.1664
15 | 1.5294 | 0.01835 | 0.0182 | 83.346
15.5 | 1.5575 | 0.01951 | 0.0214 | 79.8309
16 | 1.5836 | 0.02092 | 0.0245 | 75.6979
16.5 | 1.6067 | 0.02266 | 0.0272 | 70.9047
17 | 1.6267 | 0.02482 | 0.0296 | 65.5399
17.5 | 1.6386 | 0.02783 | 0.0318 | 58.8789
18 | 1.6495 | 0.03119 | 0.0332 | 52.8855
18.5 | 1.6536 | 0.03545 | 0.034 | 46.646
19 | 1.6573 | 0.04004 | 0.0341 | 41.3911
19.5 | 1.6438 | 0.0469 | 0.0331 | 35.049
20 | 1.6289 | 0.05449 | 0.0309 | 29.8936

## 93. Re 7M Mach 0.25 (1)
BIGFOIL.COM POLAR EXPORT
NACA63A012
NACA63A012 |  |  |  | Cl Max: | 0.961 | at alpha= | 10 | deg
JavaFoil+Calcfoil stall+Eppler ext transition |  |  |  | L/D Max: | 102.381 | at alpha= | 7.5 | deg
Re: | 7000000 |  |  | Cd Min: | 0.00458 | at alpha= | 0 | deg
Mach: | 0.25 |  |  | Cl=0 at alpha= | 0 | deg
|  |  |  | @ Cl=0.1, Cd= | 0.0047368
|  |  |  | @ Cl=0.4, Cd= | 0.00562
|  |  |  | @ Cl=0.6, Cd= | 0.10945
alpha (deg) | Cl | Cd | Cm | Cl/Cd
-15 | -0.424 | 0.11053 | 0.009 | -3.838
-14.5 | -0.486 | 0.10351 | 0.009 | -4.693
-14 | -0.543 | 0.09644 | 0.009 | -5.634
-13.5 | -0.596 | 0.09001 | 0.009 | -6.624
-13 | -0.645 | 0.08308 | 0.009 | -7.764
-12.5 | -0.691 | 0.0748 | 0.01 | -9.232
-12 | -0.805 | 0.03061 | 0.013 | -26.309
-11.5 | -0.884 | 0.01726 | 0.014 | -51.214
-11 | -0.924 | 0.01453 | 0.013 | -63.57
-10.5 | -0.945 | 0.01319 | 0.013 | -71.616
-10 | -0.961 | 0.01215 | 0.013 | -79.106
-9.5 | -0.955 | 0.0116 | 0.012 | -82.319
-9 | -0.939 | 0.01084 | 0.011 | -86.592
-8.5 | -0.915 | 0.01024 | 0.011 | -89.421
-8 | -0.885 | 0.00979 | 0.01 | -90.423
-7.5 | -0.849 | 0.00826 | 0.009 | -102.825
-7 | -0.808 | 0.00798 | 0.009 | -101.282
-6.5 | -0.763 | 0.00774 | 0.008 | -98.513
-6 | -0.714 | 0.00747 | 0.008 | -95.464
-5.5 | -0.661 | 0.00724 | 0.007 | -91.307
-5 | -0.605 | 0.00719 | 0.006 | -84.232
-4.5 | -0.548 | 0.00691 | 0.006 | -79.334
-4 | -0.49 | 0.00641 | 0.005 | -76.411
-3.5 | -0.43 | 0.00585 | 0.004 | -73.526
-3 | -0.37 | 0.00539 | 0.004 | -68.648
-2.5 | -0.309 | 0.00499 | 0.003 | -61.858
-2 | -0.247 | 0.00489 | 0.003 | -50.622
-1.5 | -0.186 | 0.00476 | 0.002 | -38.999
-1 | -0.124 | 0.00476 | 0.001 | -26.007
-0.5 | -0.062 | 0.0047 | 0.001 | -13.164
0 | 0 | 0.00458 | 0 | 0
0.5 | 0.062 | 0.0047 | -0.001 | 13.164
1 | 0.124 | 0.00476 | -0.001 | 26.007
1.5 | 0.186 | 0.00476 | -0.002 | 38.999
2 | 0.247 | 0.00489 | -0.003 | 50.622
2.5 | 0.309 | 0.00499 | -0.003 | 61.858
3 | 0.37 | 0.00539 | -0.004 | 68.648
3.5 | 0.43 | 0.00585 | -0.004 | 73.526
4 | 0.49 | 0.00641 | -0.005 | 76.411
4.5 | 0.548 | 0.00691 | -0.006 | 79.334
5 | 0.605 | 0.00719 | -0.006 | 84.232
5.5 | 0.661 | 0.00724 | -0.007 | 91.307
6 | 0.714 | 0.00769 | -0.008 | 92.799
6.5 | 0.763 | 0.00795 | -0.008 | 95.958
7 | 0.808 | 0.008 | -0.009 | 100.994
7.5 | 0.849 | 0.0083 | -0.009 | 102.381
8 | 0.885 | 0.00979 | -0.01 | 90.434
8.5 | 0.915 | 0.01032 | -0.011 | 88.744
9 | 0.939 | 0.01085 | -0.011 | 86.565
9.5 | 0.955 | 0.01158 | -0.012 | 82.488
10 | 0.961 | 0.01223 | -0.013 | 78.599
10.5 | 0.946 | 0.01308 | -0.013 | 72.29
11 | 0.926 | 0.01425 | -0.013 | 64.964
11.5 | 0.876 | 0.01876 | -0.014 | 46.668
12 | 0.753 | 0.05428 | -0.011 | 13.864
12.5 | 0.689 | 0.07594 | -0.009 | 9.077
13 | 0.644 | 0.08363 | -0.009 | 7.706
13.5 | 0.596 | 0.08988 | -0.009 | 6.634
14 | 0.544 | 0.09592 | -0.009 | 5.666
14.5 | 0.486 | 0.10273 | -0.009 | 4.732
15 | 0.424 | 0.10945 | -0.01 | 3.877

## 94. Re 7M Mach 0.25 (2)
BIGFOIL.COM POLAR EXPORT
NACA63A012
NACA63A012 |  |  |  | Cl Max: | 1.4545 | at alpha= | 15 | deg
XFOIL ncrit=9 |  |  |  | L/D Max: | 104.441 | at alpha= | 9 | deg
Re: | 7000000 |  |  | Cd Min: | 0.22516 | at alpha= | 20 | deg
Mach: | 0.25 |  |  | Cl=0 at alpha= | 0.0018553 | deg
|  |  |  | @ Cl=0.1, Cd= | 0.004131
|  |  |  | @ Cl=0.4, Cd= | 0.0061978
|  |  |  | @ Cl=0.6, Cd= | 0.0071759
alpha (deg) | Cl | Cd | Cm | Cl/Cd
-19.5 | -1.0071 | 0.1688 | 0.0291 | -5.9662
-19 | -1.1452 | 0.13226 | 0.0058 | -8.6587
-18.5 | -1.2344 | 0.10812 | -0.0084 | -11.4169
-18 | -1.314 | 0.08646 | -0.0214 | -15.1978
-17.5 | -1.3473 | 0.07327 | -0.0289 | -18.3882
-17 | -1.4108 | 0.05721 | -0.0379 | -24.66
-16.5 | -1.3997 | 0.05169 | -0.0395 | -27.0787
-16 | -1.4642 | 0.03878 | -0.0435 | -37.7566
-15.5 | -1.458 | 0.03397 | -0.0431 | -42.9202
-15 | -1.4611 | 0.02883 | -0.0414 | -50.6798
-14.5 | -1.4794 | 0.02332 | -0.0372 | -63.4391
-14 | -1.4404 | 0.02219 | -0.0346 | -64.9121
-13.5 | -1.4324 | 0.01934 | -0.0288 | -74.0641
-13 | -1.4054 | 0.01786 | -0.0237 | -78.6898
-12.5 | -1.3798 | 0.0165 | -0.0177 | -83.6242
-12 | -1.3441 | 0.0152 | -0.0133 | -88.4276
-11.5 | -1.3077 | 0.01377 | -0.0088 | -94.9673
-11 | -1.2702 | 0.01267 | -0.0043 | -100.2526
-10.5 | -1.2063 | 0.01173 | -0.005 | -102.8389
-10 | -1.1492 | 0.01093 | -0.0043 | -105.1418
-9.5 | -1.0765 | 0.0103 | -0.0069 | -104.5146
-9 | -1.0178 | 0.00974 | -0.0066 | -104.4969
-8.5 | -0.9611 | 0.00917 | -0.0059 | -104.8092
-8 | -0.9006 | 0.00873 | -0.0061 | -103.1615
-7.5 | -0.8362 | 0.00835 | -0.0072 | -100.1437
-7 | -0.7586 | 0.00797 | -0.0114 | -95.1819
-6.5 | -0.6862 | 0.00758 | -0.0145 | -90.5277
-6 | -0.6243 | 0.0073 | -0.0152 | -85.5205
-5.5 | -0.5662 | 0.00701 | -0.0152 | -80.7703
-5 | -0.5104 | 0.00672 | -0.0146 | -75.9524
-4.5 | -0.4556 | 0.00647 | -0.0139 | -70.4173
-4 | -0.4021 | 0.00621 | -0.0129 | -64.7504
-3.5 | -0.3495 | 0.00595 | -0.0117 | -58.7395
-3 | -0.2989 | 0.00561 | -0.0102 | -53.2799
-2.5 | -0.2518 | 0.00512 | -0.008 | -49.1797
-2 | -0.2034 | 0.00473 | -0.006 | -43.0021
-1.5 | -0.1562 | 0.00432 | -0.0038 | -36.1574
-1 | -0.1054 | 0.00417 | -0.0023 | -25.2758
-0.5 | -0.053 | 0.00407 | -0.0011 | -13.0221
0 | -0.0002 | 0.00402 | 0 | -0.049751
0.5 | 0.0537 | 0.00406 | 0.0009 | 13.2266
1 | 0.1059 | 0.00414 | 0.0022 | 25.5797
1.5 | 0.1561 | 0.00434 | 0.0038 | 35.9677
2 | 0.2039 | 0.00471 | 0.0059 | 43.2909
2.5 | 0.2514 | 0.00513 | 0.008 | 49.0058
3 | 0.2995 | 0.00557 | 0.0101 | 53.7702
3.5 | 0.3499 | 0.00592 | 0.0117 | 59.1047
4 | 0.4022 | 0.00621 | 0.0129 | 64.7665
4.5 | 0.4558 | 0.00647 | 0.0139 | 70.4482
5 | 0.5104 | 0.00674 | 0.0146 | 75.727
5.5 | 0.5666 | 0.00701 | 0.0151 | 80.8274
6 | 0.625 | 0.0073 | 0.0151 | 85.6164
6.5 | 0.6874 | 0.00759 | 0.0142 | 90.5665
7 | 0.7581 | 0.00797 | 0.0115 | 95.1192
7.5 | 0.8366 | 0.00835 | 0.0071 | 100.1916
8 | 0.9013 | 0.00874 | 0.0059 | 103.1236
8.5 | 0.961 | 0.00924 | 0.0059 | 104.0043
9 | 1.0183 | 0.00975 | 0.0064 | 104.441
9.5 | 1.0766 | 0.01034 | 0.0068 | 104.1199
10 | 1.149 | 0.01106 | 0.0043 | 103.8879
10.5 | 1.206 | 0.01188 | 0.005 | 101.5152
11 | 1.2676 | 0.01283 | 0.0047 | 98.7997
11.5 | 1.3094 | 0.01368 | 0.0086 | 95.7164
12 | 1.3452 | 0.01517 | 0.0131 | 88.675
12.5 | 1.3795 | 0.01658 | 0.0177 | 83.2027
13 | 1.4015 | 0.01815 | 0.0241 | 77.2176
13.5 | 1.4338 | 0.01934 | 0.0285 | 74.1365
14 | 1.4463 | 0.0219 | 0.034 | 66.0411
14.5 | 1.4488 | 0.02555 | 0.0386 | 56.7045
15 | 1.4545 | 0.0295 | 0.0413 | 49.3051
15.5 | 1.4539 | 0.0345 | 0.0427 | 42.142
16 | 1.4505 | 0.04032 | 0.0428 | 35.9747
16.5 | 1.4174 | 0.04993 | 0.0401 | 28.3877
17 | 1.4068 | 0.05802 | 0.037 | 24.2468
17.5 | 1.3331 | 0.07577 | 0.0267 | 17.594
18 | 1.2881 | 0.09111 | 0.0178 | 14.1379
18.5 | 1.1967 | 0.11526 | 0.0034 | 10.3826
19 | 1.14 | 0.13374 | -0.0072 | 8.524
19.5 | 0.9203 | 0.19147 | -0.0434 | 4.8065
20 | 0.8541 | 0.22516 | -0.061 | 3.7933

## 95. Re 7M Mach 0.50 (1)
BIGFOIL.COM POLAR EXPORT
NACA63A012
NACA63A012 |  |  |  | Cl Max: | 1.092 | at alpha= | 20 | deg
JavaFoil+Calcfoil stall+Eppler ext transition |  |  |  | L/D Max: | 89.578 | at alpha= | 6 | deg
Re: | 7000000 |  |  | Cd Min: | 0.00466 | at alpha= | 0.5 | deg
Mach: | 0.5 |  |  | Cl=0 at alpha= | 0 | deg
|  |  |  | @ Cl=0.1, Cd= | 0.0047409
|  |  |  | @ Cl=0.4, Cd= | 0.0056697
|  |  |  | @ Cl=0.6, Cd= | 0.0072042
alpha (deg) | Cl | Cd | Cm | Cl/Cd
-20 | -1.092 | 0.15328 | 0.016 | -7.123
-19.5 | -1.065 | 0.14278 | 0.015 | -7.462
-19 | -1.042 | 0.13266 | 0.015 | -7.855
-18.5 | -1.012 | 0.13556 | 0.014 | -7.462
-18 | -0.992 | 0.12232 | 0.015 | -8.111
-17.5 | -0.958 | 0.12935 | 0.013 | -7.404
-17 | -0.945 | 0.10935 | 0.015 | -8.641
-16.5 | -0.904 | 0.12211 | 0.013 | -7.405
-16 | -0.883 | 0.10714 | 0.013 | -8.246
-15.5 | -0.938 | 0.04963 | 0.018 | -18.906
-15 | -0.825 | 0.10395 | 0.012 | -7.933
-14.5 | -0.883 | 0.0448 | 0.017 | -19.703
-14 | -0.769 | 0.09647 | 0.01 | -7.971
-13.5 | -0.813 | 0.04601 | 0.016 | -17.676
-13 | -0.714 | 0.08914 | 0.009 | -8.008
-12.5 | -0.743 | 0.04792 | 0.014 | -15.5
-12 | -0.661 | 0.08094 | 0.009 | -8.16
-11.5 | -0.682 | 0.04523 | 0.013 | -15.073
-11 | -0.606 | 0.07225 | 0.008 | -8.394
-10.5 | -0.652 | 0.02858 | 0.013 | -22.799
-10 | -0.554 | 0.06327 | 0.008 | -8.751
-9.5 | -0.627 | 0.0161 | 0.013 | -38.947
-9 | -0.501 | 0.05506 | 0.007 | -9.091
-8.5 | -0.572 | 0.01336 | 0.012 | -42.853
-8 | -0.54 | 0.01277 | 0.011 | -42.338
-7.5 | -0.514 | 0.01169 | 0.011 | -43.943
-7 | -0.75 | 0.01097 | 0.01 | -68.407
-6.5 | -0.779 | 0.01012 | 0.009 | -76.975
-6 | -0.759 | 0.0083 | 0.009 | -91.429
-5.5 | -0.717 | 0.00798 | 0.008 | -89.844
-5 | -0.665 | 0.00768 | 0.007 | -86.606
-4.5 | -0.606 | 0.00751 | 0.006 | -80.732
-4 | -0.544 | 0.00707 | 0.006 | -76.949
-3.5 | -0.479 | 0.00663 | 0.005 | -72.293
-3 | -0.413 | 0.00569 | 0.004 | -72.519
-2.5 | -0.345 | 0.00527 | 0.004 | -65.427
-2 | -0.276 | 0.00494 | 0.003 | -55.949
-1.5 | -0.207 | 0.00484 | 0.002 | -42.839
-1 | -0.138 | 0.00483 | 0.001 | -28.667
-0.5 | -0.069 | 0.00478 | 0.001 | -14.477
0 | 0 | 0.00475 | 0 | 0
0.5 | 0.069 | 0.00466 | -0.001 | 14.847
1 | 0.138 | 0.00484 | -0.001 | 28.614
1.5 | 0.207 | 0.00491 | -0.002 | 42.28
2 | 0.276 | 0.00499 | -0.003 | 55.425
2.5 | 0.345 | 0.00533 | -0.004 | 64.686
3 | 0.413 | 0.00575 | -0.004 | 71.826
3.5 | 0.479 | 0.00647 | -0.005 | 74.018
4 | 0.544 | 0.00687 | -0.006 | 79.149
4.5 | 0.606 | 0.00724 | -0.006 | 83.795
5 | 0.665 | 0.00754 | -0.007 | 88.209
5.5 | 0.717 | 0.00811 | -0.008 | 88.408
6 | 0.759 | 0.00847 | -0.009 | 89.578
6.5 | 0.779 | 0.01013 | -0.009 | 76.92
7 | 0.75 | 0.01102 | -0.01 | 68.09
7.5 | 0.514 | 0.01172 | -0.011 | 43.832
8 | 0.54 | 0.01282 | -0.011 | 42.145
8.5 | 0.572 | 0.01342 | -0.012 | 42.624
9 | 0.5 | 0.05568 | -0.007 | 8.975
9.5 | 0.625 | 0.01644 | -0.013 | 38.019
10 | 0.554 | 0.06307 | -0.008 | 8.781
10.5 | 0.639 | 0.03355 | -0.013 | 19.056
11 | 0.606 | 0.07246 | -0.008 | 8.366
11.5 | 0.712 | 0.03175 | -0.014 | 22.408
12 | 0.661 | 0.08056 | -0.009 | 8.2
12.5 | 0.767 | 0.03672 | -0.015 | 20.875
13 | 0.714 | 0.08918 | -0.009 | 8.005
13.5 | 0.801 | 0.05246 | -0.015 | 15.265
14 | 0.769 | 0.09637 | -0.01 | 7.981
14.5 | 0.867 | 0.05258 | -0.017 | 16.487
15 | 0.825 | 0.10372 | -0.012 | 7.951
15.5 | 0.938 | 0.05001 | -0.018 | 18.746
16 | 0.883 | 0.1078 | -0.013 | 8.19
16.5 | 0.904 | 0.12346 | -0.013 | 7.322
17 | 0.94 | 0.11273 | -0.015 | 8.343
17.5 | 0.958 | 0.12952 | -0.013 | 7.394
18 | 0.993 | 0.12203 | -0.015 | 8.134
18.5 | 1.012 | 0.13682 | -0.014 | 7.394
19 | 1.042 | 0.13208 | -0.015 | 7.892
19.5 | 1.066 | 0.14343 | -0.015 | 7.429
20 | 1.092 | 0.15386 | -0.016 | 7.097

## 96. Re 7M Mach 0.50 (2)
BIGFOIL.COM POLAR EXPORT
NACA63A012
NACA63A012 |  |  |  | Cl Max: | 0.968 | at alpha= | 8 | deg
XFOIL ncrit=9 |  |  |  | L/D Max: | 90.24 | at alpha= | 6.5 | deg
Re: | 7000000 |  |  | Cd Min: | 0.12696 | at alpha= | 13 | deg
Mach: | 0.5 |  |  | Cl=0 at alpha= | 0 | deg
|  |  |  | @ Cl=0.1, Cd= | 0.0041896
|  |  |  | @ Cl=0.4, Cd= | 0.0063629
|  |  |  | @ Cl=0.6, Cd= | 0.0074185
alpha (deg) | Cl | Cd | Cm | Cl/Cd
-13 | -0.7247 | 0.1263 | 0.0038 | -5.7379
-12.5 | -0.741 | 0.11313 | -0.0033 | -6.55
-12 | -0.7572 | 0.10065 | -0.0102 | -7.5231
-11.5 | -0.7807 | 0.08713 | -0.0178 | -8.9602
-11 | -0.8027 | 0.07264 | -0.0262 | -11.0504
-10.5 | -0.8285 | 0.05922 | -0.0358 | -13.9902
-10 | -0.8637 | 0.04704 | -0.0439 | -18.361
-9.5 | -0.9024 | 0.0368 | -0.0478 | -24.5217
-9 | -0.9381 | 0.02883 | -0.0464 | -32.539
-8.5 | -0.968 | 0.02036 | -0.0424 | -47.5442
-8 | -0.9699 | 0.01512 | -0.0335 | -64.1468
-7.5 | -0.9359 | 0.01154 | -0.0269 | -81.1005
-7 | -0.8754 | 0.0098 | -0.0232 | -89.3265
-6.5 | -0.7887 | 0.00875 | -0.0246 | -90.1371
-6 | -0.7133 | 0.00816 | -0.0241 | -87.4142
-5.5 | -0.643 | 0.00767 | -0.0231 | -83.8331
-5 | -0.5764 | 0.00728 | -0.0216 | -79.1758
-4.5 | -0.5119 | 0.00696 | -0.0201 | -73.5489
-4 | -0.45 | 0.00664 | -0.0183 | -67.7711
-3.5 | -0.39 | 0.00632 | -0.0163 | -61.7089
-3 | -0.3329 | 0.00594 | -0.014 | -56.0438
-2.5 | -0.2813 | 0.00538 | -0.0108 | -52.2862
-2 | -0.2282 | 0.00493 | -0.0079 | -46.288
-1.5 | -0.1773 | 0.00443 | -0.0047 | -40.0226
-1 | -0.1189 | 0.00424 | -0.003 | -28.0425
-0.5 | -0.0602 | 0.00415 | -0.0013 | -14.506
0.5 | 0.0602 | 0.00415 | 0.0013 | 14.506
1 | 0.1205 | 0.00421 | 0.0027 | 28.6223
1.5 | 0.1771 | 0.00444 | 0.0047 | 39.8874
2 | 0.2288 | 0.00491 | 0.0078 | 46.5988
2.5 | 0.2802 | 0.00542 | 0.011 | 51.6974
3 | 0.3334 | 0.00592 | 0.0139 | 56.3176
3.5 | 0.3904 | 0.00631 | 0.0162 | 61.87
4 | 0.4503 | 0.00664 | 0.0182 | 67.8163
4.5 | 0.5122 | 0.00696 | 0.02 | 73.592
5 | 0.5766 | 0.00729 | 0.0216 | 79.0947
5.5 | 0.644 | 0.00766 | 0.0229 | 84.0731
6 | 0.7139 | 0.00817 | 0.024 | 87.3807
6.5 | 0.7896 | 0.00875 | 0.0244 | 90.24
7 | 0.8754 | 0.00979 | 0.0233 | 89.4178
7.5 | 0.9348 | 0.01167 | 0.027 | 80.1028
8 | 0.968 | 0.01538 | 0.0336 | 62.9389
8.5 | 0.9635 | 0.02077 | 0.0426 | 46.389
9 | 0.937 | 0.02898 | 0.0462 | 32.3326
9.5 | 0.9038 | 0.03679 | 0.0476 | 24.5665
10 | 0.8682 | 0.04673 | 0.0438 | 18.5791
10.5 | 0.8329 | 0.05887 | 0.0359 | 14.1481
11 | 0.7993 | 0.07358 | 0.0251 | 10.863
11.5 | 0.7821 | 0.08725 | 0.0174 | 8.9639
12 | 0.7545 | 0.10152 | 0.0092 | 7.432
12.5 | 0.7394 | 0.11384 | 0.0026 | 6.4951
13 | 0.7239 | 0.12696 | -0.0045 | 5.7018

## 97. Re 8M Mach 0.00 (1)
BIGFOIL.COM POLAR EXPORT
NACA63A012
NACA63A012 |  |  |  | Cl Max: | 1.03 | at alpha= | 11 | deg
JavaFoil+Calcfoil stall+Eppler ext transition |  |  |  | L/D Max: | 109.276 | at alpha= | 8.5 | deg
Re: | 8000000 |  |  | Cd Min: | 0.00455 | at alpha= | 0 | deg
Mach: | 0 |  |  | Cl=0 at alpha= | 0 | deg
|  |  |  | @ Cl=0.1, Cd= | 0.00472
|  |  |  | @ Cl=0.4, Cd= | 0.0056563
|  |  |  | @ Cl=0.6, Cd= | 0.0069622
alpha (deg) | Cl | Cd | Cm | Cl/Cd
-16 | -0.748 | 0.1013 | 0.012 | -7.38
-15.5 | -0.773 | 0.09216 | 0.012 | -8.392
-15 | -0.808 | 0.07577 | 0.013 | -10.67
-14.5 | -0.866 | 0.0489 | 0.014 | -17.702
-14 | -0.932 | 0.02664 | 0.015 | -35.005
-13.5 | -0.966 | 0.02058 | 0.015 | -46.953
-13 | -0.996 | 0.01673 | 0.015 | -59.499
-12.5 | -1.015 | 0.0148 | 0.015 | -68.59
-12 | -1.023 | 0.01387 | 0.014 | -73.745
-11.5 | -1.026 | 0.0129 | 0.014 | -79.59
-11 | -1.03 | 0.01213 | 0.013 | -84.926
-10.5 | -1.02 | 0.0116 | 0.013 | -87.929
-10 | -1.002 | 0.01089 | 0.012 | -92.039
-9.5 | -0.979 | 0.01039 | 0.012 | -94.215
-9 | -0.95 | 0.00991 | 0.011 | -95.797
-8.5 | -0.916 | 0.00838 | 0.01 | -109.276
-8 | -0.879 | 0.00811 | 0.01 | -108.298
-7.5 | -0.838 | 0.00788 | 0.009 | -106.319
-7 | -0.793 | 0.00765 | 0.009 | -103.71
-6.5 | -0.745 | 0.00741 | 0.008 | -100.581
-6 | -0.695 | 0.00742 | 0.007 | -93.752
-5.5 | -0.643 | 0.00697 | 0.007 | -92.15
-5 | -0.588 | 0.00696 | 0.006 | -84.504
-4.5 | -0.532 | 0.00668 | 0.006 | -79.613
-4 | -0.475 | 0.00623 | 0.005 | -76.154
-3.5 | -0.417 | 0.00576 | 0.004 | -72.418
-3 | -0.358 | 0.0054 | 0.004 | -66.299
-2.5 | -0.299 | 0.00512 | 0.003 | -58.422
-2 | -0.239 | 0.0048 | 0.002 | -49.934
-1.5 | -0.18 | 0.00473 | 0.002 | -37.98
-1 | -0.12 | 0.00473 | 0.001 | -25.351
-0.5 | -0.06 | 0.0047 | 0.001 | -12.754
0 | 0 | 0.00455 | 0 | 0
0.5 | 0.06 | 0.0047 | -0.001 | 12.754
1 | 0.12 | 0.00473 | -0.001 | 25.351
1.5 | 0.18 | 0.00473 | -0.002 | 37.98
2 | 0.239 | 0.0048 | -0.002 | 49.934
2.5 | 0.299 | 0.00512 | -0.003 | 58.422
3 | 0.358 | 0.0054 | -0.004 | 66.299
3.5 | 0.417 | 0.00576 | -0.004 | 72.418
4 | 0.475 | 0.00623 | -0.005 | 76.154
4.5 | 0.532 | 0.00668 | -0.006 | 79.613
5 | 0.588 | 0.00696 | -0.006 | 84.504
5.5 | 0.643 | 0.00697 | -0.007 | 92.15
6 | 0.695 | 0.00742 | -0.007 | 93.752
6.5 | 0.745 | 0.00741 | -0.008 | 100.581
7 | 0.793 | 0.00765 | -0.009 | 103.71
7.5 | 0.838 | 0.00788 | -0.009 | 106.319
8 | 0.879 | 0.00811 | -0.01 | 108.298
8.5 | 0.916 | 0.00838 | -0.01 | 109.276
9 | 0.95 | 0.00991 | -0.011 | 95.798
9.5 | 0.979 | 0.01039 | -0.012 | 94.218
10 | 1.003 | 0.01089 | -0.012 | 92.045
10.5 | 1.02 | 0.0116 | -0.013 | 87.935
11 | 1.03 | 0.01213 | -0.013 | 84.926
11.5 | 1.026 | 0.0129 | -0.014 | 79.59
12 | 1.023 | 0.01387 | -0.014 | 73.745
12.5 | 1.015 | 0.0148 | -0.015 | 68.59
13 | 0.996 | 0.01673 | -0.015 | 59.499
13.5 | 0.966 | 0.02058 | -0.015 | 46.953
14 | 0.932 | 0.02664 | -0.015 | 35.005
14.5 | 0.866 | 0.0489 | -0.014 | 17.702
15 | 0.808 | 0.07577 | -0.013 | 10.67
15.5 | 0.773 | 0.09216 | -0.012 | 8.392
16 | 0.748 | 0.1013 | -0.012 | 7.38

## 98. Re 8M Mach 0.00 (2)
BIGFOIL.COM POLAR EXPORT
NACA63A012
NACA63A012 |  |  |  | Cl Max: | 1.7098 | at alpha= | 19.5 | deg
XFOIL ncrit=9 |  |  |  | L/D Max: | 113.652 | at alpha= | 10 | deg
Re: | 8000000 |  |  | Cd Min: | 0.04472 | at alpha= | -20 | deg
Mach: | 0 |  |  | Cl=0 at alpha= | 0.0029126 | deg
|  |  |  | @ Cl=0.1, Cd= | 0.0041385
|  |  |  | @ Cl=0.4, Cd= | 0.0060588
|  |  |  | @ Cl=0.6, Cd= | 0.0069578
alpha (deg) | Cl | Cd | Cm | Cl/Cd
-20 | -1.6824 | 0.04472 | -0.0315 | -37.6208
-19.5 | -1.6967 | 0.03813 | -0.032 | -44.4978
-19 | -1.6937 | 0.03373 | -0.0317 | -50.2135
-18.5 | -1.6942 | 0.02933 | -0.0305 | -57.7634
-18 | -1.6825 | 0.02628 | -0.0288 | -64.0221
-17.5 | -1.6656 | 0.02388 | -0.0269 | -69.7487
-17 | -1.6481 | 0.02172 | -0.0243 | -75.8794
-16.5 | -1.6256 | 0.02009 | -0.0215 | -80.9159
-16 | -1.6024 | 0.01864 | -0.0182 | -85.9657
-15.5 | -1.5758 | 0.01751 | -0.0148 | -89.9943
-15 | -1.5469 | 0.01659 | -0.0113 | -93.2429
-14.5 | -1.5185 | 0.01573 | -0.0072 | -96.5353
-14 | -1.4814 | 0.01487 | -0.0047 | -99.6234
-13.5 | -1.4385 | 0.01423 | -0.0031 | -101.0892
-13 | -1.3975 | 0.01348 | -0.0011 | -103.6721
-12.5 | -1.3577 | 0.01266 | 0.0013 | -107.2433
-12 | -1.318 | 0.01194 | 0.0039 | -110.3853
-11.5 | -1.2711 | 0.01128 | 0.0049 | -112.6862
-11 | -1.2157 | 0.01068 | 0.0043 | -113.8296
-10.5 | -1.1593 | 0.01011 | 0.0034 | -114.6686
-10 | -1.0915 | 0.0096 | 0.0001 | -113.6979
-9.5 | -1.0342 | 0.00927 | -0.0008 | -111.5642
-9 | -0.9806 | 0.00883 | -0.0008 | -111.0532
-8.5 | -0.9258 | 0.00844 | -0.001 | -109.6919
-8 | -0.8667 | 0.00814 | -0.0022 | -106.4742
-7.5 | -0.8046 | 0.00784 | -0.004 | -102.6276
-7 | -0.724 | 0.00755 | -0.0101 | -95.894
-6.5 | -0.6602 | 0.00721 | -0.0123 | -91.5673
-6 | -0.6017 | 0.00698 | -0.0133 | -86.2034
-5.5 | -0.5471 | 0.0067 | -0.0133 | -81.6567
-5 | -0.4936 | 0.00647 | -0.0129 | -76.2906
-4.5 | -0.4409 | 0.00626 | -0.0124 | -70.4313
-4 | -0.3894 | 0.00601 | -0.0116 | -64.792
-3.5 | -0.3385 | 0.00577 | -0.0107 | -58.6655
-3 | -0.2889 | 0.00548 | -0.0094 | -52.719
-2.5 | -0.2423 | 0.00506 | -0.0076 | -47.8854
-2 | -0.1941 | 0.00474 | -0.0061 | -40.9494
-1.5 | -0.1497 | 0.00433 | -0.0038 | -34.5727
-1 | -0.1013 | 0.00416 | -0.0022 | -24.351
-0.5 | -0.0506 | 0.00404 | -0.0011 | -12.5248
0 | -0.0003 | 0.00401 | 0.0001 | -0.074813
0.5 | 0.0512 | 0.00402 | 0.001 | 12.7363
1 | 0.1006 | 0.00414 | 0.0024 | 24.2995
1.5 | 0.1488 | 0.00437 | 0.0039 | 34.0503
2 | 0.1954 | 0.0047 | 0.0058 | 41.5745
2.5 | 0.242 | 0.00507 | 0.0077 | 47.7318
3 | 0.2897 | 0.00544 | 0.0093 | 53.2537
3.5 | 0.3386 | 0.00577 | 0.0107 | 58.6828
4 | 0.3895 | 0.00601 | 0.0116 | 64.8087
4.5 | 0.4411 | 0.00625 | 0.0124 | 70.576
5 | 0.4936 | 0.00648 | 0.0129 | 76.1728
5.5 | 0.5473 | 0.00671 | 0.0132 | 81.5648
6 | 0.6026 | 0.00697 | 0.013 | 86.4562
6.5 | 0.6615 | 0.00721 | 0.012 | 91.7476
7 | 0.7249 | 0.00754 | 0.0099 | 96.1406
7.5 | 0.8049 | 0.00784 | 0.0039 | 102.6658
8 | 0.8671 | 0.00814 | 0.0021 | 106.5233
8.5 | 0.926 | 0.00848 | 0.0009 | 109.1981
9 | 0.9809 | 0.00887 | 0.0007 | 110.5862
9.5 | 1.0351 | 0.00924 | 0.0006 | 112.0238
10 | 1.0922 | 0.00961 | -0.0003 | 113.6524
11 | 1.2105 | 0.01076 | -0.0031 | 112.5
11.5 | 1.2713 | 0.01134 | -0.005 | 112.1076
12 | 1.3167 | 0.01203 | -0.0036 | 109.4514
12.5 | 1.3571 | 0.01272 | -0.0012 | 106.6903
13 | 1.3964 | 0.0136 | 0.0012 | 102.6765
13.5 | 1.4363 | 0.01445 | 0.0034 | 99.3979
14 | 1.4782 | 0.01517 | 0.0052 | 97.4423
14.5 | 1.5177 | 0.01584 | 0.0073 | 95.8144
15 | 1.5435 | 0.01685 | 0.0117 | 91.6024
15.5 | 1.5738 | 0.0177 | 0.015 | 88.9153
16 | 1.602 | 0.01876 | 0.0182 | 85.3945
16.5 | 1.6279 | 0.02004 | 0.0211 | 81.2325
17 | 1.6506 | 0.02167 | 0.0239 | 76.1698
17.5 | 1.6689 | 0.02377 | 0.0264 | 70.2103
18 | 1.6841 | 0.0263 | 0.0285 | 64.0342
18.5 | 1.6956 | 0.02938 | 0.0301 | 57.7127
19 | 1.7042 | 0.03293 | 0.0312 | 51.7522
19.5 | 1.7098 | 0.03706 | 0.0316 | 46.136
20 | 1.7006 | 0.04295 | 0.0313 | 39.5949

## 99. Re 8M Mach 0.10 (1)
BIGFOIL.COM POLAR EXPORT
NACA63A012
NACA63A012 |  |  |  | Cl Max: | 1.017 | at alpha= | 11 | deg
JavaFoil+Calcfoil stall+Eppler ext transition |  |  |  | L/D Max: | 108.487 | at alpha= | 8.5 | deg
Re: | 8000000 |  |  | Cd Min: | 0.00456 | at alpha= | 0 | deg
Mach: | 0.1 |  |  | Cl=0 at alpha= | 0 | deg
|  |  |  | @ Cl=0.1, Cd= | 0.00472
|  |  |  | @ Cl=0.4, Cd= | 0.0056744
|  |  |  | @ Cl=0.6, Cd= | 0.0069817
alpha (deg) | Cl | Cd | Cm | Cl/Cd
-16 | -0.701 | 0.10622 | 0.011 | -6.603
-15.5 | -0.729 | 0.09829 | 0.011 | -7.414
-15 | -0.757 | 0.08914 | 0.012 | -8.493
-14.5 | -0.796 | 0.07176 | 0.013 | -11.094
-14 | -0.866 | 0.04061 | 0.014 | -21.338
-13.5 | -0.927 | 0.02399 | 0.015 | -38.635
-13 | -0.966 | 0.01798 | 0.015 | -53.727
-12.5 | -0.991 | 0.01557 | 0.015 | -63.658
-12 | -1.006 | 0.01424 | 0.014 | -70.615
-11.5 | -1.014 | 0.01306 | 0.014 | -77.626
-11 | -1.017 | 0.01228 | 0.013 | -82.809
-10.5 | -1.014 | 0.01178 | 0.013 | -86.04
-10 | -0.999 | 0.01104 | 0.012 | -90.456
-9.5 | -0.977 | 0.01052 | 0.012 | -92.846
-9 | -0.949 | 0.01003 | 0.011 | -94.646
-8.5 | -0.917 | 0.00845 | 0.01 | -108.487
-8 | -0.88 | 0.00817 | 0.01 | -107.716
-7.5 | -0.84 | 0.00789 | 0.009 | -106.464
-7 | -0.796 | 0.00768 | 0.009 | -103.598
-6.5 | -0.748 | 0.00744 | 0.008 | -100.575
-6 | -0.698 | 0.00744 | 0.007 | -93.827
-5.5 | -0.645 | 0.00699 | 0.007 | -92.291
-5 | -0.591 | 0.00698 | 0.006 | -84.669
-4.5 | -0.534 | 0.0067 | 0.006 | -79.78
-4 | -0.477 | 0.00625 | 0.005 | -76.298
-3.5 | -0.419 | 0.0058 | 0.004 | -72.183
-3 | -0.36 | 0.00541 | 0.004 | -66.491
-2.5 | -0.301 | 0.00513 | 0.003 | -58.612
-2 | -0.241 | 0.0048 | 0.002 | -50.163
-1.5 | -0.181 | 0.00474 | 0.002 | -38.147
-1 | -0.12 | 0.00473 | 0.001 | -25.456
-0.5 | -0.06 | 0.0047 | 0.001 | -12.807
0 | 0 | 0.00456 | 0 | 0
0.5 | 0.06 | 0.0047 | -0.001 | 12.807
1 | 0.12 | 0.00473 | -0.001 | 25.456
1.5 | 0.181 | 0.00474 | -0.002 | 38.147
2 | 0.241 | 0.0048 | -0.002 | 50.163
2.5 | 0.301 | 0.00513 | -0.003 | 58.612
3 | 0.36 | 0.00541 | -0.004 | 66.491
3.5 | 0.419 | 0.0058 | -0.004 | 72.183
4 | 0.477 | 0.00625 | -0.005 | 76.298
4.5 | 0.534 | 0.0067 | -0.006 | 79.78
5 | 0.591 | 0.00698 | -0.006 | 84.669
5.5 | 0.645 | 0.00699 | -0.007 | 92.291
6 | 0.698 | 0.00744 | -0.007 | 93.827
6.5 | 0.748 | 0.00744 | -0.008 | 100.575
7 | 0.796 | 0.00768 | -0.009 | 103.598
7.5 | 0.84 | 0.00789 | -0.009 | 106.464
8 | 0.88 | 0.00817 | -0.01 | 107.716
8.5 | 0.917 | 0.00845 | -0.01 | 108.487
9 | 0.949 | 0.01003 | -0.011 | 94.648
9.5 | 0.977 | 0.01052 | -0.012 | 92.85
10 | 0.999 | 0.01104 | -0.012 | 90.462
10.5 | 1.014 | 0.01178 | -0.013 | 86.047
11 | 1.017 | 0.01228 | -0.013 | 82.809
11.5 | 1.014 | 0.01306 | -0.014 | 77.626
12 | 1.006 | 0.01424 | -0.014 | 70.615
12.5 | 0.991 | 0.01557 | -0.015 | 63.658
13 | 0.966 | 0.01798 | -0.015 | 53.727
13.5 | 0.927 | 0.02399 | -0.015 | 38.635
14 | 0.87 | 0.03884 | -0.015 | 22.407
14.5 | 0.796 | 0.07176 | -0.013 | 11.094
15 | 0.756 | 0.08967 | -0.012 | 8.436
15.5 | 0.729 | 0.09829 | -0.011 | 7.414
16 | 0.701 | 0.10732 | -0.011 | 6.528

## 100. Re 8M Mach 0.10 (2)
BIGFOIL.COM POLAR EXPORT
NACA63A012
NACA63A012 |  |  |  | Cl Max: | 1.6787 | at alpha= | 19.5 | deg
XFOIL ncrit=9 |  |  |  | L/D Max: | 113.379 | at alpha= | 10.5 | deg
Re: | 8000000 |  |  | Cd Min: | 0.05382 | at alpha= | -20 | deg
Mach: | 0.1 |  |  | Cl=0 at alpha= | 0.0028957 | deg
|  |  |  | @ Cl=0.1, Cd= | 0.0041471
|  |  |  | @ Cl=0.4, Cd= | 0.0060688
|  |  |  | @ Cl=0.6, Cd= | 0.0069716
alpha (deg) | Cl | Cd | Cm | Cl/Cd
-20 | -1.6318 | 0.05382 | -0.0316 | -30.3196
-19.5 | -1.6605 | 0.04472 | -0.034 | -37.131
-19 | -1.6659 | 0.03893 | -0.0346 | -42.7922
-18.5 | -1.6759 | 0.03314 | -0.0341 | -50.5703
-18 | -1.6696 | 0.02927 | -0.0329 | -57.0413
-17.5 | -1.6563 | 0.02625 | -0.0312 | -63.0971
-17 | -1.6439 | 0.02344 | -0.0287 | -70.1323
-16.5 | -1.6221 | 0.02153 | -0.0261 | -75.3414
-16 | -1.6024 | 0.01967 | -0.0227 | -81.4642
-15.5 | -1.5766 | 0.01834 | -0.0193 | -85.9651
-15 | -1.5495 | 0.01721 | -0.0155 | -90.0349
-14.5 | -1.5215 | 0.0162 | -0.0114 | -93.9198
-14 | -1.4895 | 0.01537 | -0.0076 | -96.9096
-13.5 | -1.4473 | 0.01461 | -0.0056 | -99.0623
-13 | -1.4041 | 0.01393 | -0.0037 | -100.7968
-12.5 | -1.3643 | 0.01304 | -0.0011 | -104.6242
-12 | -1.3245 | 0.01224 | 0.0017 | -108.2108
-11.5 | -1.2808 | 0.01151 | 0.0037 | -111.2772
-11 | -1.2193 | 0.01087 | 0.0019 | -112.1711
-10.5 | -1.1679 | 0.01026 | 0.0025 | -113.8304
-10 | -1.0991 | 0.00971 | -0.0008 | -113.1926
-9.5 | -1.0411 | 0.00936 | -0.0016 | -111.2286
-9 | -0.9866 | 0.00895 | -0.0016 | -110.2346
-8.5 | -0.9317 | 0.00851 | -0.0016 | -109.483
-8 | -0.8721 | 0.0082 | -0.0027 | -106.3537
-7.5 | -0.8097 | 0.00789 | -0.0045 | -102.6236
-7 | -0.7291 | 0.00758 | -0.0104 | -96.1873
-6.5 | -0.6645 | 0.00724 | -0.0126 | -91.7818
-6 | -0.6052 | 0.00701 | -0.0136 | -86.3338
-5.5 | -0.5501 | 0.00673 | -0.0135 | -81.7385
-4.5 | -0.4433 | 0.00627 | -0.0126 | -70.7018
-4 | -0.3915 | 0.00603 | -0.0118 | -64.9254
-3.5 | -0.3402 | 0.00578 | -0.0108 | -58.8581
-3 | -0.2903 | 0.0055 | -0.0096 | -52.7818
-2.5 | -0.2436 | 0.00506 | -0.0077 | -48.1423
-2 | -0.1951 | 0.00475 | -0.0061 | -41.0737
-1.5 | -0.1505 | 0.00433 | -0.0038 | -34.7575
-1 | -0.1019 | 0.00416 | -0.0022 | -24.4952
-0.5 | -0.0509 | 0.00404 | -0.0011 | -12.599
0 | -0.0003 | 0.00401 | 0.0001 | -0.074813
0.5 | 0.0515 | 0.00403 | 0.001 | 12.7792
1 | 0.1012 | 0.00415 | 0.0024 | 24.3855
1.5 | 0.1496 | 0.00437 | 0.004 | 34.2334
2 | 0.1964 | 0.00471 | 0.0059 | 41.6985
2.5 | 0.2432 | 0.00508 | 0.0078 | 47.874
3 | 0.2912 | 0.00545 | 0.0094 | 53.4312
3.5 | 0.3403 | 0.00578 | 0.0108 | 58.8754
4 | 0.3916 | 0.00603 | 0.0118 | 64.942
4.5 | 0.4435 | 0.00627 | 0.0126 | 70.7337
5 | 0.4964 | 0.0065 | 0.0132 | 76.3692
5.5 | 0.5503 | 0.00674 | 0.0135 | 81.6469
6 | 0.6061 | 0.007 | 0.0133 | 86.5857
6.5 | 0.6658 | 0.00724 | 0.0123 | 91.9613
7 | 0.7299 | 0.00758 | 0.0102 | 96.2929
7.5 | 0.81 | 0.00789 | 0.0044 | 102.6616
8 | 0.8725 | 0.0082 | 0.0026 | 106.4024
8.5 | 0.9317 | 0.00857 | 0.0016 | 108.7165
9 | 0.9874 | 0.00894 | 0.0014 | 110.4474
9.5 | 1.042 | 0.00934 | 0.0014 | 111.5632
10 | 1.0998 | 0.00973 | 0.0006 | 113.0319
10.5 | 1.1678 | 0.0103 | -0.0025 | 113.3786
11 | 1.2195 | 0.01095 | -0.002 | 111.3699
11.5 | 1.281 | 0.01157 | -0.0038 | 110.7174
12 | 1.3236 | 0.01232 | -0.0015 | 107.4351
12.5 | 1.3635 | 0.01313 | 0.0012 | 103.8462
13 | 1.4048 | 0.01392 | 0.0035 | 100.9195
13.5 | 1.4452 | 0.01483 | 0.0059 | 97.4511
14 | 1.4867 | 0.01563 | 0.0079 | 95.1184
14.5 | 1.5199 | 0.01634 | 0.0116 | 93.0171
15 | 1.5464 | 0.01746 | 0.0159 | 88.5682
15.5 | 1.5755 | 0.01849 | 0.0194 | 85.2082
16 | 1.6021 | 0.01979 | 0.0226 | 80.955
16.5 | 1.6245 | 0.02147 | 0.0258 | 75.6637
17 | 1.6461 | 0.0234 | 0.0284 | 70.3462
17.5 | 1.6606 | 0.02606 | 0.0308 | 63.7222
18 | 1.6711 | 0.02929 | 0.0326 | 57.0536
18.5 | 1.677 | 0.03324 | 0.0338 | 50.4513
19 | 1.6765 | 0.0381 | 0.0342 | 44.0026
19.5 | 1.6787 | 0.04301 | 0.0339 | 39.0305
20 | 1.6562 | 0.05113 | 0.0321 | 32.3919

## 101. Re 8M Mach 0.25 (1)
BIGFOIL.COM POLAR EXPORT
NACA63A012
NACA63A012 |  |  |  | Cl Max: | 0.962 | at alpha= | 10 | deg
JavaFoil+Calcfoil stall+Eppler ext transition |  |  |  | L/D Max: | 104.156 | at alpha= | 7.5 | deg
Re: | 8000000 |  |  | Cd Min: | 0.00457 | at alpha= | 0 | deg
Mach: | 0.25 |  |  | Cl=0 at alpha= | 0 | deg
|  |  |  | @ Cl=0.1, Cd= | 0.0047384
|  |  |  | @ Cl=0.4, Cd= | 0.005685
|  |  |  | @ Cl=0.6, Cd= | 0.10857
alpha (deg) | Cl | Cd | Cm | Cl/Cd
-15 | -0.424 | 0.10905 | 0.01 | -3.892
-14.5 | -0.486 | 0.10265 | 0.009 | -4.736
-14 | -0.544 | 0.09545 | 0.009 | -5.698
-13.5 | -0.597 | 0.08838 | 0.009 | -6.76
-13 | -0.647 | 0.08128 | 0.01 | -7.958
-12.5 | -0.696 | 0.0708 | 0.01 | -9.83
-12 | -0.826 | 0.02389 | 0.014 | -34.558
-11.5 | -0.889 | 0.01634 | 0.014 | -54.384
-11 | -0.926 | 0.01406 | 0.013 | -65.892
-10.5 | -0.946 | 0.01285 | 0.013 | -73.631
-10 | -0.962 | 0.01206 | 0.013 | -79.759
-9.5 | -0.955 | 0.01127 | 0.012 | -84.762
-9 | -0.939 | 0.01061 | 0.011 | -88.475
-8.5 | -0.915 | 0.01002 | 0.011 | -91.32
-8 | -0.885 | 0.0096 | 0.01 | -92.228
-7.5 | -0.849 | 0.00812 | 0.009 | -104.613
-7 | -0.808 | 0.00786 | 0.009 | -102.814
-6.5 | -0.763 | 0.00761 | 0.008 | -100.194
-6 | -0.714 | 0.00737 | 0.008 | -96.834
-5.5 | -0.661 | 0.00712 | 0.007 | -92.791
-5 | -0.605 | 0.00708 | 0.006 | -85.45
-4.5 | -0.548 | 0.00681 | 0.006 | -80.471
-4 | -0.49 | 0.00635 | 0.005 | -77.096
-3.5 | -0.43 | 0.00589 | 0.004 | -73.032
-3 | -0.37 | 0.00548 | 0.004 | -67.502
-2.5 | -0.309 | 0.00516 | 0.003 | -59.788
-2 | -0.247 | 0.00487 | 0.003 | -50.816
-1.5 | -0.186 | 0.00475 | 0.002 | -39.064
-1 | -0.124 | 0.00475 | 0.001 | -26.074
-0.5 | -0.062 | 0.00472 | 0.001 | -13.12
0 | 0 | 0.00457 | 0 | 0
0.5 | 0.062 | 0.00472 | -0.001 | 13.12
1 | 0.124 | 0.00475 | -0.001 | 26.074
1.5 | 0.186 | 0.00475 | -0.002 | 39.064
2 | 0.247 | 0.00487 | -0.003 | 50.816
2.5 | 0.309 | 0.00516 | -0.003 | 59.788
3 | 0.37 | 0.00548 | -0.004 | 67.502
3.5 | 0.43 | 0.00589 | -0.004 | 73.032
4 | 0.49 | 0.00635 | -0.005 | 77.096
4.5 | 0.548 | 0.00681 | -0.006 | 80.471
5 | 0.605 | 0.00708 | -0.006 | 85.45
5.5 | 0.661 | 0.00712 | -0.007 | 92.791
6 | 0.714 | 0.00759 | -0.008 | 94
6.5 | 0.763 | 0.00782 | -0.008 | 97.503
7 | 0.808 | 0.00789 | -0.009 | 102.511
7.5 | 0.849 | 0.00816 | -0.009 | 104.156
8 | 0.885 | 0.0096 | -0.01 | 92.239
8.5 | 0.915 | 0.0101 | -0.011 | 90.62
9 | 0.939 | 0.01061 | -0.011 | 88.448
9.5 | 0.955 | 0.01125 | -0.012 | 84.894
10 | 0.962 | 0.01214 | -0.013 | 79.228
10.5 | 0.947 | 0.01272 | -0.013 | 74.435
11 | 0.928 | 0.01382 | -0.013 | 67.105
11.5 | 0.884 | 0.01703 | -0.014 | 51.939
12 | 0.805 | 0.03041 | -0.013 | 26.477
12.5 | 0.692 | 0.07365 | -0.01 | 9.398
13 | 0.646 | 0.08191 | -0.009 | 7.888
13.5 | 0.597 | 0.08844 | -0.009 | 6.754
14 | 0.544 | 0.09474 | -0.009 | 5.744
14.5 | 0.487 | 0.10146 | -0.01 | 4.796
15 | 0.425 | 0.10857 | -0.01 | 3.911

## 102. Re 8M Mach 0.25 (2)
BIGFOIL.COM POLAR EXPORT
NACA63A012
NACA63A012 |  |  |  | Cl Max: | 1.4985 | at alpha= | 16 | deg
XFOIL ncrit=9 |  |  |  | L/D Max: | 108.233 | at alpha= | 9 | deg
Re: | 8000000 |  |  | Cd Min: | 0.19458 | at alpha= | 20 | deg
Mach: | 0.25 |  |  | Cl=0 at alpha= | -0.0042573 | deg
|  |  |  | @ Cl=0.1, Cd= | 0.004149
|  |  |  | @ Cl=0.4, Cd= | 0.0060957
|  |  |  | @ Cl=0.6, Cd= | 0.0070242
alpha (deg) | Cl | Cd | Cm | Cl/Cd
-20 | -0.9626 | 0.18944 | 0.0421 | -5.0813
-19.5 | -1.149 | 0.14007 | 0.01 | -8.203
-19 | -1.2654 | 0.11132 | -0.0077 | -11.3672
-18.5 | -1.3329 | 0.09181 | -0.0194 | -14.518
-18 | -1.3908 | 0.07494 | -0.0294 | -18.5588
-17.5 | -1.4169 | 0.0637 | -0.0353 | -22.2433
-17 | -1.4703 | 0.05025 | -0.0417 | -29.2597
-16.5 | -1.4557 | 0.0455 | -0.0425 | -31.9934
-16 | -1.51 | 0.03457 | -0.0443 | -43.6795
-15.5 | -1.4986 | 0.03052 | -0.043 | -49.1022
-15 | -1.4956 | 0.02622 | -0.0405 | -57.0404
-14.5 | -1.5057 | 0.02165 | -0.0355 | -69.5473
-14 | -1.4665 | 0.02062 | -0.0325 | -71.1203
-13.5 | -1.4538 | 0.01821 | -0.0265 | -79.8353
-13 | -1.4251 | 0.0169 | -0.0212 | -84.3254
-12.5 | -1.3965 | 0.01565 | -0.0154 | -89.2332
-12 | -1.356 | 0.01442 | -0.0116 | -94.0361
-11.5 | -1.3145 | 0.01339 | -0.0078 | -98.1703
-11 | -1.2683 | 0.01223 | -0.005 | -103.704
-10.5 | -1.2136 | 0.01129 | -0.0038 | -107.4934
-10 | -1.1415 | 0.01049 | -0.0062 | -108.8179
-9.5 | -1.0791 | 0.00996 | -0.0066 | -108.3434
-9 | -1.0221 | 0.00944 | -0.0058 | -108.2733
-8.5 | -0.9631 | 0.00906 | -0.0056 | -106.3024
-8 | -0.9022 | 0.00855 | -0.0059 | -105.5205
-7.5 | -0.8372 | 0.00816 | -0.0071 | -102.598
-7 | -0.7567 | 0.00779 | -0.012 | -97.1374
-6.5 | -0.6872 | 0.00744 | -0.0144 | -92.3656
-6 | -0.6254 | 0.00716 | -0.0151 | -87.3464
-5.5 | -0.5676 | 0.00687 | -0.015 | -82.6201
-5 | -0.5115 | 0.00661 | -0.0145 | -77.3828
-4.5 | -0.4567 | 0.00636 | -0.0137 | -71.8082
-4 | -0.4027 | 0.00612 | -0.0128 | -65.8007
-3.5 | -0.3499 | 0.00586 | -0.0117 | -59.7099
-3 | -0.2987 | 0.00556 | -0.0102 | -53.723
-2.5 | -0.2506 | 0.00513 | -0.0082 | -48.8499
-2 | -0.2007 | 0.0048 | -0.0065 | -41.8125
-1.5 | -0.1549 | 0.00435 | -0.0041 | -35.6092
-1 | -0.1049 | 0.00417 | -0.0024 | -25.1559
-0.5 | -0.0524 | 0.00405 | -0.0012 | -12.9383
0.5 | 0.0533 | 0.00404 | 0.001 | 13.1931
1 | 0.1047 | 0.00416 | 0.0024 | 25.1683
1.5 | 0.1542 | 0.00438 | 0.0042 | 35.2055
2 | 0.2022 | 0.00475 | 0.0062 | 42.5684
2.5 | 0.2498 | 0.00516 | 0.0083 | 48.4109
3 | 0.299 | 0.00553 | 0.0102 | 54.0687
3.5 | 0.3501 | 0.00585 | 0.0116 | 59.8462
4 | 0.4029 | 0.00611 | 0.0128 | 65.9411
4.5 | 0.457 | 0.00635 | 0.0137 | 71.9685
5 | 0.5115 | 0.00662 | 0.0145 | 77.2659
5.5 | 0.5679 | 0.00687 | 0.0149 | 82.6638
6 | 0.6262 | 0.00715 | 0.0149 | 87.5804
6.5 | 0.6888 | 0.00744 | 0.014 | 92.5806
7 | 0.7573 | 0.00779 | 0.0118 | 97.2144
8 | 0.9024 | 0.0086 | 0.0058 | 104.9302
8.5 | 0.9643 | 0.00901 | 0.0053 | 107.0255
9 | 1.0228 | 0.00945 | 0.0057 | 108.2328
9.5 | 1.0793 | 0.01 | 0.0065 | 107.93
10 | 1.1417 | 0.0106 | 0.0061 | 107.7075
10.5 | 1.213 | 0.0114 | 0.0039 | 106.4035
11 | 1.2684 | 0.01236 | 0.005 | 102.6214
11.5 | 1.3154 | 0.01335 | 0.0076 | 98.5318
12 | 1.3501 | 0.01488 | 0.0124 | 90.7325
12.5 | 1.3963 | 0.01572 | 0.0154 | 88.8232
13 | 1.422 | 0.01714 | 0.0215 | 82.9638
13.5 | 1.455 | 0.01822 | 0.0263 | 79.8573
14 | 1.4716 | 0.02039 | 0.032 | 72.1726
14.5 | 1.4801 | 0.0234 | 0.037 | 63.2521
15 | 1.4907 | 0.02671 | 0.0405 | 55.8106
15.5 | 1.4963 | 0.03085 | 0.0428 | 48.5024
16 | 1.4985 | 0.03578 | 0.0438 | 41.8809
16.5 | 1.4727 | 0.04395 | 0.0428 | 33.5085
17 | 1.4666 | 0.05093 | 0.041 | 28.7964
17.5 | 1.4048 | 0.06564 | 0.0336 | 21.4016
18 | 1.3701 | 0.07837 | 0.0266 | 17.4825
18.5 | 1.3047 | 0.09691 | 0.0154 | 13.463
19 | 1.2681 | 0.11133 | 0.0073 | 11.3905
19.5 | 0.9997 | 0.17135 | -0.0312 | 5.8343
20 | 0.9464 | 0.19458 | -0.0455 | 4.8638

## 103. Re 8M Mach 0.50 (1)
BIGFOIL.COM POLAR EXPORT
NACA63A012
NACA63A012 |  |  |  | Cl Max: | 1.093 | at alpha= | 20 | deg
JavaFoil+Calcfoil stall+Eppler ext transition |  |  |  | L/D Max: | 90.857 | at alpha= | 6 | deg
Re: | 8000000 |  |  | Cd Min: | 0.00467 | at alpha= | 0.5 | deg
Mach: | 0.5 |  |  | Cl=0 at alpha= | 0 | deg
|  |  |  | @ Cl=0.1, Cd= | 0.0047419
|  |  |  | @ Cl=0.4, Cd= | 0.005754
|  |  |  | @ Cl=0.6, Cd= | 0.0070952
alpha (deg) | Cl | Cd | Cm | Cl/Cd
-20 | -1.093 | 0.15139 | 0.016 | -7.22
-19.5 | -1.067 | 0.14098 | 0.016 | -7.569
-19 | -1.053 | 0.12372 | 0.017 | -8.511
-18.5 | -1.013 | 0.13401 | 0.015 | -7.56
-18 | -1.007 | 0.11052 | 0.017 | -9.109
-17.5 | -0.959 | 0.12773 | 0.014 | -7.506
-17 | -0.966 | 0.09327 | 0.017 | -10.353
-16.5 | -0.905 | 0.12017 | 0.013 | -7.53
-16 | -0.891 | 0.10083 | 0.014 | -8.84
-15.5 | -0.956 | 0.04106 | 0.019 | -23.28
-15 | -0.827 | 0.10155 | 0.012 | -8.14
-14.5 | -0.898 | 0.03755 | 0.018 | -23.921
-14 | -0.772 | 0.09366 | 0.011 | -8.243
-13.5 | -0.839 | 0.03462 | 0.017 | -24.224
-13 | -0.715 | 0.08826 | 0.01 | -8.097
-12.5 | -0.777 | 0.03259 | 0.015 | -23.826
-12 | -0.661 | 0.07949 | 0.009 | -8.322
-11.5 | -0.721 | 0.02813 | 0.014 | -25.626
-11 | -0.608 | 0.071 | 0.008 | -8.558
-10.5 | -0.674 | 0.02105 | 0.014 | -32.047
-10 | -0.556 | 0.06124 | 0.008 | -9.081
-9.5 | -0.631 | 0.01525 | 0.013 | -41.389
-9 | -0.508 | 0.04986 | 0.008 | -10.194
-8.5 | -0.573 | 0.01301 | 0.012 | -44.08
-8 | -0.541 | 0.01245 | 0.011 | -43.466
-7.5 | -0.514 | 0.01134 | 0.011 | -45.274
-7 | -0.75 | 0.01074 | 0.01 | -69.842
-6.5 | -0.779 | 0.00991 | 0.009 | -78.607
-6 | -0.759 | 0.00818 | 0.009 | -92.729
-5.5 | -0.717 | 0.00786 | 0.008 | -91.279
-5 | -0.665 | 0.00756 | 0.007 | -87.929
-4.5 | -0.606 | 0.0074 | 0.006 | -81.933
-4 | -0.544 | 0.00697 | 0.006 | -78.095
-3.5 | -0.479 | 0.00661 | 0.005 | -72.527
-3 | -0.413 | 0.00578 | 0.004 | -71.338
-2.5 | -0.345 | 0.00532 | 0.004 | -64.773
-2 | -0.276 | 0.00494 | 0.003 | -55.957
-1.5 | -0.207 | 0.00483 | 0.002 | -42.966
-1 | -0.138 | 0.00482 | 0.001 | -28.726
-0.5 | -0.069 | 0.00479 | 0.001 | -14.455
0 | 0 | 0.00475 | 0 | 0
0.5 | 0.069 | 0.00467 | -0.001 | 14.829
1 | 0.138 | 0.00483 | -0.001 | 28.673
1.5 | 0.207 | 0.00489 | -0.002 | 42.407
2 | 0.276 | 0.00498 | -0.003 | 55.464
2.5 | 0.345 | 0.00539 | -0.004 | 64.033
3 | 0.413 | 0.00584 | -0.004 | 70.653
3.5 | 0.479 | 0.00644 | -0.005 | 74.398
4 | 0.544 | 0.00677 | -0.006 | 80.403
4.5 | 0.606 | 0.00713 | -0.006 | 85.095
5 | 0.665 | 0.00742 | -0.007 | 89.591
5.5 | 0.717 | 0.00799 | -0.008 | 89.754
6 | 0.759 | 0.00835 | -0.009 | 90.857
6.5 | 0.779 | 0.00992 | -0.009 | 78.566
7 | 0.75 | 0.0108 | -0.01 | 69.485
7.5 | 0.514 | 0.01146 | -0.011 | 44.824
8 | 0.541 | 0.01251 | -0.011 | 43.28
8.5 | 0.573 | 0.01307 | -0.012 | 43.867
9 | 0.504 | 0.05276 | -0.008 | 9.551
9.5 | 0.63 | 0.01542 | -0.013 | 40.849
10 | 0.557 | 0.06084 | -0.008 | 9.147
10.5 | 0.672 | 0.02182 | -0.014 | 30.781
11 | 0.607 | 0.07126 | -0.008 | 8.523
11.5 | 0.731 | 0.02482 | -0.015 | 29.435
12 | 0.662 | 0.07925 | -0.009 | 8.349
12.5 | 0.786 | 0.02921 | -0.016 | 26.893
13 | 0.715 | 0.08862 | -0.01 | 8.064
13.5 | 0.832 | 0.03712 | -0.016 | 22.429
14 | 0.771 | 0.09475 | -0.011 | 8.138
14.5 | 0.891 | 0.04072 | -0.018 | 21.877
15 | 0.827 | 0.10151 | -0.012 | 8.146
15.5 | 0.956 | 0.04115 | -0.019 | 23.223
16 | 0.89 | 0.10204 | -0.014 | 8.718
16.5 | 0.905 | 0.12193 | -0.013 | 7.419
17 | 0.955 | 0.10079 | -0.016 | 9.479
17.5 | 0.959 | 0.12705 | -0.014 | 7.547
18 | 1.008 | 0.1096 | -0.017 | 9.196
18.5 | 1.013 | 0.13402 | -0.015 | 7.56
19 | 1.055 | 0.1221 | -0.017 | 8.64
19.5 | 1.067 | 0.14041 | -0.016 | 7.602
20 | 1.093 | 0.15113 | -0.016 | 7.234

## 104. Re 8M Mach 0.50 (2)
BIGFOIL.COM POLAR EXPORT
NACA63A012
NACA63A012 |  |  |  | Cl Max: | 0.9774 | at alpha= | 8 | deg
XFOIL ncrit=9 |  |  |  | L/D Max: | 93.302 | at alpha= | 6.5 | deg
Re: | 8000000 |  |  | Cd Min: | 0.12474 | at alpha= | 13 | deg
Mach: | 0.5 |  |  | Cl=0 at alpha= | 0.0040984 | deg
|  |  |  | @ Cl=0.1, Cd= | 0.0041736
|  |  |  | @ Cl=0.4, Cd= | 0.0062539
|  |  |  | @ Cl=0.6, Cd= | 0.0072613
alpha (deg) | Cl | Cd | Cm | Cl/Cd
-13 | -0.7361 | 0.12409 | 0.0025 | -5.932
-12.5 | -0.7522 | 0.11117 | -0.0045 | -6.7662
-12 | -0.7674 | 0.09895 | -0.0113 | -7.7554
-11.5 | -0.7895 | 0.08563 | -0.0187 | -9.2199
-11 | -0.8103 | 0.07136 | -0.0271 | -11.3551
-10.5 | -0.8365 | 0.05813 | -0.0367 | -14.3902
-10 | -0.8711 | 0.04622 | -0.0444 | -18.8468
-9.5 | -0.9091 | 0.0362 | -0.048 | -25.1133
-9 | -0.9412 | 0.02774 | -0.048 | -33.9293
-8.5 | -0.9727 | 0.0202 | -0.042 | -48.1535
-8 | -0.9793 | 0.0145 | -0.0326 | -67.5379
-7 | -0.8806 | 0.00948 | -0.0225 | -92.8903
-6.5 | -0.7924 | 0.00851 | -0.0241 | -93.114
-6 | -0.715 | 0.00801 | -0.0239 | -89.2634
-5.5 | -0.6453 | 0.00751 | -0.0227 | -85.9254
-5 | -0.5784 | 0.00714 | -0.0213 | -81.0084
-4.5 | -0.5139 | 0.00682 | -0.0198 | -75.3519
-4 | -0.4517 | 0.00651 | -0.018 | -69.3856
-3.5 | -0.391 | 0.00621 | -0.0162 | -62.963
-3 | -0.3328 | 0.00589 | -0.014 | -56.5025
-2.5 | -0.2797 | 0.00539 | -0.0111 | -51.8924
-2 | -0.2252 | 0.00499 | -0.0085 | -45.1303
-1.5 | -0.1752 | 0.00445 | -0.0051 | -39.3708
-1 | -0.1183 | 0.00423 | -0.0031 | -27.9669
0 | -0.0005 | 0.00408 | 0.0001 | -0.12255
0.5 | 0.0605 | 0.00412 | 0.0013 | 14.6845
1 | 0.1195 | 0.0042 | 0.0029 | 28.4524
1.5 | 0.1748 | 0.00448 | 0.0052 | 39.0179
2 | 0.2266 | 0.00494 | 0.0082 | 45.8704
2.5 | 0.2788 | 0.00542 | 0.0112 | 51.4391
3 | 0.3338 | 0.00584 | 0.0138 | 57.1575
3.5 | 0.3911 | 0.00621 | 0.0162 | 62.9791
4 | 0.4519 | 0.00651 | 0.018 | 69.4163
4.5 | 0.5142 | 0.00682 | 0.0197 | 75.3959
5 | 0.5785 | 0.00715 | 0.0213 | 80.9091
5.5 | 0.6461 | 0.0075 | 0.0226 | 86.1467
6 | 0.717 | 0.00797 | 0.0235 | 89.9624
6.5 | 0.794 | 0.00851 | 0.0238 | 93.302
7 | 0.8809 | 0.00947 | 0.0225 | 93.0201
8 | 0.9774 | 0.01476 | 0.0327 | 66.2195
8.5 | 0.9678 | 0.02062 | 0.0423 | 46.935
9 | 0.9403 | 0.02821 | 0.0472 | 33.3322
9.5 | 0.9099 | 0.03624 | 0.0478 | 25.1076
10 | 0.8748 | 0.04599 | 0.0443 | 19.0215
10.5 | 0.841 | 0.05779 | 0.0367 | 14.5527
11 | 0.8068 | 0.07229 | 0.026 | 11.1606
11.5 | 0.7908 | 0.08577 | 0.0183 | 9.22
12 | 0.7628 | 0.10013 | 0.0101 | 7.6181
12.5 | 0.751 | 0.11181 | 0.0038 | 6.7168
13 | 0.7353 | 0.12474 | -0.0032 | 5.8947

## 105. Re 10M Mach 0.00 (1)
BIGFOIL.COM POLAR EXPORT
NACA63A012
NACA63A012 |  |  |  | Cl Max: | 1.031 | at alpha= | 11 | deg
JavaFoil+Calcfoil stall+Eppler ext transition |  |  |  | L/D Max: | 112.389 | at alpha= | 9 | deg
Re: | 10000000 |  |  | Cd Min: | 0.00462 | at alpha= | 0 | deg
Mach: | 0 |  |  | Cl=0 at alpha= | 0 | deg
|  |  |  | @ Cl=0.1, Cd= | 0.0047333
|  |  |  | @ Cl=0.4, Cd= | 0.0057178
|  |  |  | @ Cl=0.6, Cd= | 0.0068022
alpha (deg) | Cl | Cd | Cm | Cl/Cd
-16 | -0.752 | 0.09688 | 0.012 | -7.758
-15.5 | -0.786 | 0.08111 | 0.013 | -9.689
-15 | -0.832 | 0.0593 | 0.014 | -14.035
-14.5 | -0.897 | 0.03403 | 0.015 | -26.345
-14 | -0.941 | 0.02357 | 0.016 | -39.945
-13.5 | -0.976 | 0.01848 | 0.015 | -52.819
-13 | -1 | 0.0159 | 0.015 | -62.886
-12.5 | -1.018 | 0.01418 | 0.015 | -71.75
-12 | -1.025 | 0.01324 | 0.014 | -77.421
-11.5 | -1.029 | 0.01234 | 0.014 | -83.41
-11 | -1.031 | 0.01185 | 0.013 | -87.071
-10.5 | -1.02 | 0.01114 | 0.013 | -91.525
-10 | -1.002 | 0.01049 | 0.012 | -95.544
-9.5 | -0.979 | 0.01002 | 0.012 | -97.678
-9 | -0.95 | 0.00845 | 0.011 | -112.389
-8.5 | -0.916 | 0.00816 | 0.01 | -112.35
-8 | -0.879 | 0.0079 | 0.01 | -111.298
-7.5 | -0.838 | 0.00766 | 0.009 | -109.355
-7 | -0.793 | 0.00745 | 0.009 | -106.418
-6.5 | -0.745 | 0.00723 | 0.008 | -103.125
-6 | -0.695 | 0.00723 | 0.007 | -96.138
-5.5 | -0.643 | 0.00681 | 0.007 | -94.361
-5 | -0.588 | 0.0068 | 0.006 | -86.506
-4.5 | -0.532 | 0.00655 | 0.006 | -81.209
-4 | -0.475 | 0.00615 | 0.005 | -77.25
-3.5 | -0.417 | 0.00581 | 0.004 | -71.753
-3 | -0.358 | 0.00549 | 0.004 | -65.264
-2.5 | -0.299 | 0.0052 | 0.003 | -57.541
-2 | -0.239 | 0.00499 | 0.002 | -47.978
-1.5 | -0.18 | 0.00472 | 0.002 | -38.112
-1 | -0.12 | 0.00474 | 0.001 | -25.299
-0.5 | -0.06 | 0.00472 | 0.001 | -12.707
0 | 0 | 0.00462 | 0 | 0
0.5 | 0.06 | 0.00472 | -0.001 | 12.707
1 | 0.12 | 0.00474 | -0.001 | 25.299
1.5 | 0.18 | 0.00472 | -0.002 | 38.112
2 | 0.239 | 0.00499 | -0.002 | 47.978
2.5 | 0.299 | 0.0052 | -0.003 | 57.541
3 | 0.358 | 0.00549 | -0.004 | 65.264
3.5 | 0.417 | 0.00581 | -0.004 | 71.753
4 | 0.475 | 0.00615 | -0.005 | 77.25
4.5 | 0.532 | 0.00655 | -0.006 | 81.209
5 | 0.588 | 0.0068 | -0.006 | 86.506
5.5 | 0.643 | 0.00681 | -0.007 | 94.361
6 | 0.695 | 0.00723 | -0.007 | 96.138
6.5 | 0.745 | 0.00723 | -0.008 | 103.125
7 | 0.793 | 0.00745 | -0.009 | 106.418
7.5 | 0.838 | 0.00766 | -0.009 | 109.355
8 | 0.879 | 0.0079 | -0.01 | 111.298
8.5 | 0.916 | 0.00816 | -0.01 | 112.35
9 | 0.95 | 0.00845 | -0.011 | 112.389
9.5 | 0.979 | 0.01002 | -0.012 | 97.679
10 | 1.003 | 0.01049 | -0.012 | 95.548
10.5 | 1.02 | 0.01114 | -0.013 | 91.53
11 | 1.031 | 0.01185 | -0.013 | 87.078
11.5 | 1.029 | 0.01234 | -0.014 | 83.41
12 | 1.025 | 0.01324 | -0.014 | 77.421
12.5 | 1.018 | 0.01418 | -0.015 | 71.75
13 | 1 | 0.0159 | -0.015 | 62.886
13.5 | 0.976 | 0.01848 | -0.015 | 52.819
14 | 0.941 | 0.02357 | -0.016 | 39.945
14.5 | 0.897 | 0.03403 | -0.015 | 26.345
15 | 0.832 | 0.0593 | -0.014 | 14.035
15.5 | 0.786 | 0.08111 | -0.013 | 9.689
16 | 0.752 | 0.09688 | -0.012 | 7.758

## 106. Re 10M Mach 0.00 (2)
BIGFOIL.COM POLAR EXPORT
NACA63A012
NACA63A012 |  |  |  | Cl Max: | 1.7438 | at alpha= | 19.5 | deg
XFOIL ncrit=9 |  |  |  | L/D Max: | 118.964 | at alpha= | 10.5 | deg
Re: | 10000000 |  |  | Cd Min: | 0.04193 | at alpha= | -20 | deg
Mach: | 0 |  |  | Cl=0 at alpha= | -0.0034965 | deg
|  |  |  | @ Cl=0.1, Cd= | 0.0042511
|  |  |  | @ Cl=0.4, Cd= | 0.0059064
|  |  |  | @ Cl=0.6, Cd= | 0.0067541
alpha (deg) | Cl | Cd | Cm | Cl/Cd
-20 | -1.7076 | 0.04193 | -0.0319 | -40.725
-19.5 | -1.7205 | 0.03575 | -0.032 | -48.1259
-19 | -1.7162 | 0.03165 | -0.0313 | -54.2243
-18.5 | -1.7194 | 0.0272 | -0.0295 | -63.2132
-18 | -1.7055 | 0.02449 | -0.0276 | -69.6407
-17.5 | -1.6874 | 0.02233 | -0.0253 | -75.5665
-17 | -1.6743 | 0.02005 | -0.0218 | -83.5062
-16.5 | -1.6484 | 0.01876 | -0.019 | -87.8678
-16 | -1.6262 | 0.01738 | -0.0152 | -93.5673
-15.5 | -1.5979 | 0.01643 | -0.0116 | -97.255
-15 | -1.5691 | 0.0156 | -0.0078 | -100.5833
-14.5 | -1.5351 | 0.01478 | -0.0046 | -103.8633
-14 | -1.4946 | 0.01397 | -0.0027 | -106.9864
-13.5 | -1.4515 | 0.01336 | -0.001 | -108.6452
-13 | -1.4082 | 0.01278 | 0.0007 | -110.1878
-12.5 | -1.3654 | 0.01222 | 0.0026 | -111.7349
-12 | -1.3229 | 0.01149 | 0.0046 | -115.1349
-11.5 | -1.2637 | 0.01073 | 0.0029 | -117.7726
-11 | -1.2144 | 0.01014 | 0.0036 | -119.7633
-10.5 | -1.1485 | 0.00958 | 0.0007 | -119.8852
-10 | -1.094 | 0.00918 | 0.0004 | -119.1721
-9.5 | -1.04 | 0.00886 | 0.0003 | -117.3815
-9 | -0.9847 | 0.00855 | -0.0001 | -115.1696
-8.5 | -0.9271 | 0.00823 | -0.0009 | -112.6488
-8 | -0.8677 | 0.0079 | -0.0021 | -109.8354
-7.5 | -0.8033 | 0.00757 | -0.0045 | -106.1162
-6.5 | -0.6604 | 0.00698 | -0.0125 | -94.6132
-6 | -0.6032 | 0.00677 | -0.0131 | -89.099
-5.5 | -0.5484 | 0.00652 | -0.0131 | -84.1104
-5 | -0.4951 | 0.00629 | -0.0127 | -78.7122
-4.5 | -0.4425 | 0.00608 | -0.0122 | -72.7796
-4 | -0.3903 | 0.00588 | -0.0115 | -66.3776
-3.5 | -0.339 | 0.00567 | -0.0106 | -59.7884
-3 | -0.2888 | 0.0054 | -0.0095 | -53.4815
-2.5 | -0.2404 | 0.00508 | -0.008 | -47.3228
-2 | -0.1914 | 0.00484 | -0.0066 | -39.5455
-1.5 | -0.1478 | 0.00439 | -0.0041 | -33.6674
-1 | -0.0998 | 0.00418 | -0.0025 | -23.8756
-0.5 | -0.0497 | 0.00408 | -0.0013 | -12.1814
0.5 | 0.0504 | 0.00402 | 0.0012 | 12.5373
1 | 0.0978 | 0.00424 | 0.0029 | 23.066
1.5 | 0.1452 | 0.00448 | 0.0047 | 32.4107
2 | 0.1935 | 0.00474 | 0.0062 | 40.8228
2.5 | 0.2405 | 0.00509 | 0.008 | 47.2495
3 | 0.2893 | 0.00538 | 0.0094 | 53.7732
3.5 | 0.3389 | 0.00567 | 0.0106 | 59.7707
4 | 0.3905 | 0.00587 | 0.0115 | 66.5247
4.5 | 0.4427 | 0.00607 | 0.0121 | 72.9325
5 | 0.495 | 0.0063 | 0.0127 | 78.5714
5.5 | 0.5486 | 0.00652 | 0.013 | 84.1411
6 | 0.6035 | 0.00677 | 0.013 | 89.1433
6.5 | 0.6618 | 0.00698 | 0.0122 | 94.8138
7.5 | 0.8041 | 0.00758 | 0.0044 | 106.0818
8 | 0.8678 | 0.00791 | 0.0021 | 109.7092
9 | 0.9859 | 0.00853 | -0.0002 | 115.5803
9.5 | 1.0408 | 0.00885 | -0.0005 | 117.6045
10 | 1.0942 | 0.00921 | -0.0005 | 118.8056
10.5 | 1.148 | 0.00965 | -0.0006 | 118.9637
11 | 1.2143 | 0.01025 | -0.0037 | 118.4683
11.5 | 1.2645 | 0.0108 | -0.0031 | 117.0833
12 | 1.3231 | 0.01157 | -0.0046 | 114.3561
12.5 | 1.3648 | 0.01227 | -0.0025 | 111.2306
13 | 1.4088 | 0.01277 | -0.0008 | 110.3211
13.5 | 1.45 | 0.01351 | 0.0013 | 107.3279
14 | 1.4928 | 0.01416 | 0.0029 | 105.4237
14.5 | 1.535 | 0.01484 | 0.0046 | 103.4367
15 | 1.5668 | 0.01577 | 0.0081 | 99.3532
15.5 | 1.5979 | 0.01651 | 0.0116 | 96.7838
16 | 1.6268 | 0.01743 | 0.015 | 93.3333
16.5 | 1.6491 | 0.0188 | 0.0188 | 87.7181
17 | 1.6755 | 0.02008 | 0.0216 | 83.4412
17.5 | 1.6948 | 0.02194 | 0.0245 | 77.247
18 | 1.7082 | 0.02443 | 0.0272 | 69.9222
18.5 | 1.721 | 0.02723 | 0.0292 | 63.2024
19 | 1.7283 | 0.03075 | 0.0307 | 56.2049
19.5 | 1.7438 | 0.03373 | 0.0314 | 51.6988
20 | 1.7281 | 0.04 | 0.0317 | 43.2025

## 107. Re 10M Mach 0.10 (1)
BIGFOIL.COM POLAR EXPORT
NACA63A012
NACA63A012 |  |  |  | Cl Max: | 1.023 | at alpha= | 11 | deg
JavaFoil+Calcfoil stall+Eppler ext transition |  |  |  | L/D Max: | 111.552 | at alpha= | 8.5 | deg
Re: | 10000000 |  |  | Cd Min: | 0.00462 | at alpha= | 0 | deg
Mach: | 0.1 |  |  | Cl=0 at alpha= | 0 | deg
|  |  |  | @ Cl=0.1, Cd= | 0.0047333
|  |  |  | @ Cl=0.4, Cd= | 0.005717
|  |  |  | @ Cl=0.6, Cd= | 0.0068133
alpha (deg) | Cl | Cd | Cm | Cl/Cd
-16 | -0.704 | 0.10312 | 0.012 | -6.824
-15.5 | -0.732 | 0.09426 | 0.012 | -7.77
-15 | -0.769 | 0.07856 | 0.013 | -9.791
-14.5 | -0.823 | 0.05397 | 0.014 | -15.254
-14 | -0.893 | 0.02933 | 0.015 | -30.452
-13.5 | -0.935 | 0.02171 | 0.015 | -43.059
-13 | -0.971 | 0.01697 | 0.015 | -57.22
-12.5 | -0.996 | 0.01462 | 0.015 | -68.118
-12 | -1.008 | 0.01358 | 0.014 | -74.273
-11.5 | -1.016 | 0.01257 | 0.014 | -80.825
-11 | -1.023 | 0.0121 | 0.013 | -84.484
-10.5 | -1.014 | 0.01131 | 0.013 | -89.631
-10 | -0.999 | 0.01063 | 0.012 | -93.937
-9.5 | -0.977 | 0.01014 | 0.012 | -96.305
-9 | -0.949 | 0.00968 | 0.011 | -98.036
-8.5 | -0.917 | 0.00822 | 0.01 | -111.552
-8 | -0.88 | 0.00797 | 0.01 | -110.515
-7.5 | -0.84 | 0.00767 | 0.009 | -109.523
-7 | -0.796 | 0.00748 | 0.009 | -106.311
-6.5 | -0.748 | 0.00726 | 0.008 | -103.124
-6 | -0.698 | 0.00726 | 0.007 | -96.216
-5.5 | -0.645 | 0.00683 | 0.007 | -94.512
-5 | -0.591 | 0.00681 | 0.006 | -86.687
-4.5 | -0.534 | 0.00657 | 0.006 | -81.382
-4 | -0.477 | 0.00616 | 0.005 | -77.392
-3.5 | -0.419 | 0.00582 | 0.004 | -71.967
-3 | -0.36 | 0.0055 | 0.004 | -65.486
-2.5 | -0.301 | 0.0052 | 0.003 | -57.736
-2 | -0.241 | 0.005 | 0.002 | -48.177
-1.5 | -0.181 | 0.00472 | 0.002 | -38.289
-1 | -0.12 | 0.00474 | 0.001 | -25.417
-0.5 | -0.06 | 0.00472 | 0.001 | -12.763
0 | 0 | 0.00462 | 0 | 0
0.5 | 0.06 | 0.00472 | -0.001 | 12.763
1 | 0.12 | 0.00474 | -0.001 | 25.417
1.5 | 0.181 | 0.00472 | -0.002 | 38.289
2 | 0.241 | 0.005 | -0.002 | 48.177
2.5 | 0.301 | 0.0052 | -0.003 | 57.736
3 | 0.36 | 0.0055 | -0.004 | 65.486
3.5 | 0.419 | 0.00582 | -0.004 | 71.967
4 | 0.477 | 0.00616 | -0.005 | 77.392
4.5 | 0.534 | 0.00657 | -0.006 | 81.382
5 | 0.591 | 0.00681 | -0.006 | 86.687
5.5 | 0.645 | 0.00683 | -0.007 | 94.512
6 | 0.698 | 0.00726 | -0.007 | 96.216
6.5 | 0.748 | 0.00726 | -0.008 | 103.124
7 | 0.796 | 0.00748 | -0.009 | 106.311
7.5 | 0.84 | 0.00767 | -0.009 | 109.523
8 | 0.88 | 0.00797 | -0.01 | 110.515
8.5 | 0.917 | 0.00822 | -0.01 | 111.552
9 | 0.949 | 0.00968 | -0.011 | 98.036
9.5 | 0.977 | 0.01014 | -0.012 | 96.308
10 | 0.999 | 0.01063 | -0.012 | 93.942
10.5 | 1.014 | 0.01131 | -0.013 | 89.636
11 | 1.023 | 0.0121 | -0.013 | 84.495
11.5 | 1.016 | 0.01257 | -0.014 | 80.825
12 | 1.008 | 0.01358 | -0.014 | 74.273
12.5 | 0.996 | 0.01462 | -0.015 | 68.118
13 | 0.971 | 0.01697 | -0.015 | 57.22
13.5 | 0.935 | 0.02171 | -0.015 | 43.059
14 | 0.895 | 0.02867 | -0.015 | 31.221
14.5 | 0.823 | 0.05397 | -0.014 | 15.254
15 | 0.768 | 0.07981 | -0.013 | 9.619
15.5 | 0.732 | 0.09426 | -0.012 | 7.77
16 | 0.703 | 0.10449 | -0.012 | 6.724

## 108. Re 10M Mach 0.10 (2)
BIGFOIL.COM POLAR EXPORT
NACA63A012
NACA63A012 |  |  |  | Cl Max: | 1.715 | at alpha= | 19.5 | deg
XFOIL ncrit=9 |  |  |  | L/D Max: | 118.197 | at alpha= | 10 | deg
Re: | 10000000 |  |  | Cd Min: | 0.04854 | at alpha= | -20 | deg
Mach: | 0.1 |  |  | Cl=0 at alpha= | 0 | deg
|  |  |  | @ Cl=0.1, Cd= | 0.0042484
|  |  |  | @ Cl=0.4, Cd= | 0.0059167
|  |  |  | @ Cl=0.6, Cd= | 0.0067571
alpha (deg) | Cl | Cd | Cm | Cl/Cd
-20 | -1.6758 | 0.04854 | -0.0334 | -34.5241
-19.5 | -1.699 | 0.04058 | -0.0348 | -41.8679
-19 | -1.6959 | 0.03597 | -0.0347 | -47.1476
-18.5 | -1.7012 | 0.03087 | -0.0337 | -55.1085
-18 | -1.6937 | 0.02727 | -0.0321 | -62.1085
-17.5 | -1.6796 | 0.02448 | -0.03 | -68.6111
-17 | -1.6709 | 0.0216 | -0.0267 | -77.3565
-16.5 | -1.6462 | 0.02003 | -0.0239 | -82.1867
-16 | -1.6272 | 0.01828 | -0.02 | -89.0153
-15.5 | -1.5998 | 0.01715 | -0.0163 | -93.2828
-15 | -1.5723 | 0.01613 | -0.0122 | -97.4768
-14.5 | -1.5437 | 0.01526 | -0.0078 | -101.1599
-14 | -1.5037 | 0.01442 | -0.0055 | -104.2788
-13.5 | -1.461 | 0.01369 | -0.0035 | -106.7202
-13 | -1.4175 | 0.01305 | -0.0015 | -108.6207
-12.5 | -1.374 | 0.01246 | 0.0005 | -110.2729
-12 | -1.3331 | 0.01177 | 0.0031 | -113.2625
-11.5 | -1.2733 | 0.01096 | 0.0017 | -116.177
-11 | -1.2235 | 0.01033 | 0.0025 | -118.4414
-10.5 | -1.1568 | 0.00972 | -0.0003 | -119.0123
-10 | -1.1016 | 0.00928 | -0.0005 | -118.7069
-9.5 | -1.0472 | 0.00894 | -0.0005 | -117.1365
-9 | -0.9913 | 0.00862 | -0.0007 | -115
-8.5 | -0.933 | 0.0083 | -0.0016 | -112.4096
-8 | -0.8732 | 0.00796 | -0.0027 | -109.6985
-7.5 | -0.8088 | 0.00762 | -0.0049 | -106.1417
-7 | -0.7279 | 0.00731 | -0.0109 | -99.5759
-6.5 | -0.6646 | 0.00702 | -0.0128 | -94.6724
-5.5 | -0.5517 | 0.00654 | -0.0133 | -84.3578
-5 | -0.4978 | 0.00631 | -0.013 | -78.8906
-4.5 | -0.4449 | 0.00609 | -0.0124 | -73.0542
-4 | -0.3923 | 0.00589 | -0.0117 | -66.6044
-3.5 | -0.3408 | 0.00568 | -0.0108 | -60
-3 | -0.2904 | 0.00541 | -0.0096 | -53.6784
-2.5 | -0.2416 | 0.0051 | -0.0081 | -47.3725
-1.5 | -0.1486 | 0.00439 | -0.0042 | -33.8497
-1 | -0.1004 | 0.00418 | -0.0025 | -24.0191
-0.5 | -0.05 | 0.00408 | -0.0013 | -12.2549
0 | 0 | 0.00403 | 0 | 0
0.5 | 0.0508 | 0.00402 | 0.0012 | 12.6368
1 | 0.0984 | 0.00424 | 0.0029 | 23.2075
1.5 | 0.146 | 0.00449 | 0.0047 | 32.5167
2 | 0.1944 | 0.00475 | 0.0063 | 40.9263
2.5 | 0.2418 | 0.0051 | 0.0081 | 47.4118
3 | 0.2908 | 0.00539 | 0.0095 | 53.9518
3.5 | 0.3407 | 0.00568 | 0.0108 | 59.9824
4 | 0.3926 | 0.00589 | 0.0116 | 66.6553
4.5 | 0.4452 | 0.00608 | 0.0123 | 73.2237
5 | 0.4978 | 0.00632 | 0.0129 | 78.7658
5.5 | 0.5519 | 0.00654 | 0.0133 | 84.3884
6 | 0.6073 | 0.00679 | 0.0132 | 89.4404
6.5 | 0.666 | 0.00702 | 0.0124 | 94.8718
7.5 | 0.8095 | 0.00763 | 0.0047 | 106.0944
8 | 0.8733 | 0.00797 | 0.0027 | 109.5734
8.5 | 0.9336 | 0.00831 | 0.0014 | 112.3466
9 | 0.9925 | 0.00859 | 0.0005 | 115.5413
9.5 | 1.0479 | 0.00893 | 0.0003 | 117.346
10 | 1.1016 | 0.00932 | 0.0005 | 118.1974
10.5 | 1.1562 | 0.0098 | 0.0004 | 117.9796
11 | 1.2234 | 0.01044 | -0.0025 | 117.1839
11.5 | 1.2742 | 0.01103 | -0.0019 | 115.5213
12 | 1.3324 | 0.01187 | -0.003 | 112.2494
12.5 | 1.3735 | 0.01252 | -0.0004 | 109.7045
13 | 1.418 | 0.01305 | 0.0014 | 108.659
13.5 | 1.4596 | 0.01384 | 0.0037 | 105.4624
14 | 1.5026 | 0.01456 | 0.0056 | 103.2005
14.5 | 1.5433 | 0.01535 | 0.0078 | 100.5407
15 | 1.571 | 0.01627 | 0.0124 | 96.5581
15.5 | 1.601 | 0.01717 | 0.0161 | 93.244
16 | 1.6283 | 0.0183 | 0.0197 | 88.9781
16.5 | 1.6468 | 0.02009 | 0.0237 | 81.9711
17 | 1.6713 | 0.02168 | 0.0265 | 77.0895
17.5 | 1.6876 | 0.02402 | 0.0293 | 70.2581
18 | 1.6959 | 0.02724 | 0.0318 | 62.2577
18.5 | 1.7025 | 0.03094 | 0.0334 | 55.0259
19 | 1.7076 | 0.03504 | 0.0342 | 48.7329
19.5 | 1.715 | 0.03921 | 0.0344 | 43.7388
20 | 1.6837 | 0.04792 | 0.0331 | 35.1356

## 109. Re 10M Mach 0.25 (1)
BIGFOIL.COM POLAR EXPORT
NACA63A012
NACA63A012 |  |  |  | Cl Max: | 0.962 | at alpha= | 10 | deg
JavaFoil+Calcfoil stall+Eppler ext transition |  |  |  | L/D Max: | 107.795 | at alpha= | 8 | deg
Re: | 10000000 |  |  | Cd Min: | 0.00463 | at alpha= | 0 | deg
Mach: | 0.25 |  |  | Cl=0 at alpha= | 0 | deg
|  |  |  | @ Cl=0.1, Cd= | 0.0047423
|  |  |  | @ Cl=0.4, Cd= | 0.005745
|  |  |  | @ Cl=0.6, Cd= | 0.10704
alpha (deg) | Cl | Cd | Cm | Cl/Cd
-15 | -0.425 | 0.10759 | 0.01 | -3.948
-14.5 | -0.487 | 0.10118 | 0.01 | -4.81
-14 | -0.545 | 0.09304 | 0.01 | -5.859
-13.5 | -0.599 | 0.0867 | 0.01 | -6.907
-13 | -0.651 | 0.07711 | 0.01 | -8.446
-12.5 | -0.739 | 0.0444 | 0.013 | -16.638
-12 | -0.843 | 0.01923 | 0.014 | -43.832
-11.5 | -0.897 | 0.01491 | 0.014 | -60.185
-11 | -0.928 | 0.01348 | 0.014 | -68.888
-10.5 | -0.949 | 0.01228 | 0.013 | -77.294
-10 | -0.962 | 0.01156 | 0.013 | -83.213
-9.5 | -0.955 | 0.01084 | 0.012 | -88.134
-9 | -0.939 | 0.01023 | 0.011 | -91.762
-8.5 | -0.915 | 0.00973 | 0.011 | -94.091
-8 | -0.885 | 0.0082 | 0.01 | -107.977
-7.5 | -0.849 | 0.0079 | 0.009 | -107.558
-7 | -0.808 | 0.00766 | 0.009 | -105.573
-6.5 | -0.763 | 0.00742 | 0.008 | -102.793
-6 | -0.714 | 0.00718 | 0.008 | -99.401
-5.5 | -0.661 | 0.00695 | 0.007 | -95.058
-5 | -0.605 | 0.00692 | 0.006 | -87.501
-4.5 | -0.548 | 0.00666 | 0.006 | -82.376
-4 | -0.49 | 0.00624 | 0.005 | -78.436
-3.5 | -0.43 | 0.00591 | 0.004 | -72.817
-3 | -0.37 | 0.00558 | 0.004 | -66.331
-2.5 | -0.309 | 0.00526 | 0.003 | -58.729
-2 | -0.247 | 0.00507 | 0.003 | -48.777
-1.5 | -0.186 | 0.00473 | 0.002 | -39.225
-1 | -0.124 | 0.00475 | 0.001 | -26.041
-0.5 | -0.062 | 0.00473 | 0.001 | -13.079
0 | 0 | 0.00463 | 0 | 0
0.5 | 0.062 | 0.00473 | -0.001 | 13.079
1 | 0.124 | 0.00475 | -0.001 | 26.041
1.5 | 0.186 | 0.00473 | -0.002 | 39.225
2 | 0.247 | 0.00507 | -0.003 | 48.777
2.5 | 0.309 | 0.00526 | -0.003 | 58.729
3 | 0.37 | 0.00558 | -0.004 | 66.331
3.5 | 0.43 | 0.00591 | -0.004 | 72.817
4 | 0.49 | 0.00624 | -0.005 | 78.436
4.5 | 0.548 | 0.00666 | -0.006 | 82.376
5 | 0.605 | 0.00692 | -0.006 | 87.501
5.5 | 0.661 | 0.00695 | -0.007 | 95.058
6 | 0.714 | 0.0074 | -0.008 | 96.407
6.5 | 0.763 | 0.00764 | -0.008 | 99.792
7 | 0.808 | 0.00768 | -0.009 | 105.247
7.5 | 0.849 | 0.00795 | -0.009 | 106.886
8 | 0.885 | 0.00821 | -0.01 | 107.795
8.5 | 0.915 | 0.00976 | -0.011 | 93.82
9 | 0.939 | 0.01023 | -0.011 | 91.766
9.5 | 0.955 | 0.01088 | -0.012 | 87.813
10 | 0.962 | 0.01163 | -0.013 | 82.748
10.5 | 0.951 | 0.01218 | -0.013 | 78.104
11 | 0.93 | 0.01319 | -0.014 | 70.508
11.5 | 0.894 | 0.0153 | -0.014 | 58.416
12 | 0.834 | 0.02122 | -0.014 | 39.313
12.5 | 0.706 | 0.06378 | -0.011 | 11.066
13 | 0.649 | 0.07912 | -0.01 | 8.204
13.5 | 0.599 | 0.08578 | -0.01 | 6.989
14 | 0.546 | 0.0923 | -0.01 | 5.911
14.5 | 0.487 | 0.10039 | -0.01 | 4.85
15 | 0.425 | 0.10704 | -0.01 | 3.971

## 110. Re 10M Mach 0.25 (2)
BIGFOIL.COM POLAR EXPORT
NACA63A012
NACA63A012 |  |  |  | Cl Max: | 1.5627 | at alpha= | 16 | deg
XFOIL ncrit=9 |  |  |  | L/D Max: | 114.139 | at alpha= | 9.5 | deg
Re: | 10000000 |  |  | Cd Min: | 0.161 | at alpha= | -20 | deg
Mach: | 0.25 |  |  | Cl=0 at alpha= | 0.00094877 | deg
|  |  |  | @ Cl=0.1, Cd= | 0.0042336
|  |  |  | @ Cl=0.4, Cd= | 0.005934
|  |  |  | @ Cl=0.6, Cd= | 0.006794
alpha (deg) | Cl | Cd | Cm | Cl/Cd
-20 | -1.0861 | 0.161 | 0.0234 | -6.746
-19.5 | -1.2338 | 0.12511 | 0.0001 | -9.8617
-19 | -1.3122 | 0.1036 | -0.0128 | -12.666
-18.5 | -1.3887 | 0.08325 | -0.0252 | -16.6811
-18 | -1.4361 | 0.06865 | -0.0336 | -20.9192
-17.5 | -1.4839 | 0.05536 | -0.0404 | -26.8046
-17 | -1.5196 | 0.04495 | -0.0442 | -33.8065
-16.5 | -1.535 | 0.03768 | -0.0452 | -40.7378
-16 | -1.5635 | 0.03007 | -0.0443 | -51.9953
-15.5 | -1.5545 | 0.02621 | -0.0419 | -59.3094
-15 | -1.5468 | 0.02273 | -0.0382 | -68.051
-14.5 | -1.5389 | 0.01972 | -0.0329 | -78.0375
-14 | -1.5058 | 0.01847 | -0.0289 | -81.5268
-13.5 | -1.4856 | 0.01669 | -0.0226 | -89.0114
-13 | -1.4556 | 0.01561 | -0.0169 | -93.2479
-12.5 | -1.4158 | 0.01442 | -0.0129 | -98.1831
-12 | -1.3734 | 0.01336 | -0.0091 | -102.7994
-11.5 | -1.3263 | 0.01244 | -0.0062 | -106.6158
-11 | -1.2697 | 0.01168 | -0.0052 | -108.7072
-10 | -1.1427 | 0.00998 | -0.0063 | -114.499
-9.5 | -1.0864 | 0.00948 | -0.0053 | -114.5992
-9 | -1.0276 | 0.00906 | -0.005 | -113.4216
-8.5 | -0.9666 | 0.00869 | -0.0051 | -111.2313
-8 | -0.9041 | 0.0083 | -0.0057 | -108.9277
-7.5 | -0.8386 | 0.00788 | -0.007 | -106.4213
-7 | -0.7547 | 0.00751 | -0.0126 | -100.4927
-6.5 | -0.6882 | 0.00722 | -0.0143 | -95.3186
-6 | -0.6276 | 0.00693 | -0.0148 | -90.5628
-5.5 | -0.5695 | 0.00667 | -0.0147 | -85.3823
-5 | -0.5135 | 0.00641 | -0.0142 | -80.1092
-4.5 | -0.458 | 0.0062 | -0.0135 | -73.871
-4 | -0.404 | 0.00597 | -0.0126 | -67.6717
-3.5 | -0.3507 | 0.00574 | -0.0116 | -61.0976
-3 | -0.2985 | 0.00549 | -0.0103 | -54.3716
-2.5 | -0.2487 | 0.00514 | -0.0086 | -48.3852
-2 | -0.1979 | 0.00487 | -0.0071 | -40.6366
-1.5 | -0.153 | 0.0044 | -0.0044 | -34.7727
-1 | -0.1036 | 0.00418 | -0.0026 | -24.7847
-0.5 | -0.0516 | 0.00408 | -0.0014 | -12.6471
0 | -0.0001 | 0.00403 | 0 | -0.024814
0.5 | 0.0526 | 0.00403 | 0.0012 | 13.0521
1 | 0.1015 | 0.00424 | 0.0031 | 23.9387
1.5 | 0.1504 | 0.0045 | 0.0049 | 33.4222
2 | 0.1998 | 0.00478 | 0.0067 | 41.7992
2.5 | 0.2488 | 0.00514 | 0.0086 | 48.4047
3 | 0.2992 | 0.00545 | 0.0102 | 54.8991
3.5 | 0.3506 | 0.00575 | 0.0116 | 60.9739
4 | 0.4043 | 0.00595 | 0.0126 | 67.9496
4.5 | 0.4584 | 0.00619 | 0.0135 | 74.0549
5 | 0.5136 | 0.00641 | 0.0141 | 80.1248
5.5 | 0.5699 | 0.00666 | 0.0146 | 85.5706
6 | 0.6283 | 0.00692 | 0.0146 | 90.7948
6.5 | 0.6892 | 0.00722 | 0.0141 | 95.4571
7 | 0.7567 | 0.00751 | 0.0122 | 100.759
7.5 | 0.8389 | 0.00791 | 0.007 | 106.0556
8 | 0.9044 | 0.00831 | 0.0056 | 108.8327
8.5 | 0.9676 | 0.00866 | 0.0049 | 111.7321
9 | 1.0288 | 0.00905 | 0.0047 | 113.6796
9.5 | 1.0866 | 0.00952 | 0.0053 | 114.1387
10 | 1.1424 | 0.01007 | 0.0063 | 113.4459
10.5 | 1.2025 | 0.01072 | 0.0066 | 112.1735
11 | 1.2677 | 0.01192 | 0.0054 | 106.3507
11.5 | 1.3259 | 0.01267 | 0.0061 | 104.6488
12 | 1.3685 | 0.0137 | 0.0098 | 99.8905
12.5 | 1.4158 | 0.01447 | 0.0128 | 97.8438
13 | 1.4532 | 0.01578 | 0.0172 | 92.0913
13.5 | 1.4867 | 0.0167 | 0.0224 | 89.024
14 | 1.5094 | 0.01835 | 0.0284 | 82.2561
14.5 | 1.5263 | 0.02056 | 0.0339 | 74.2364
15 | 1.5447 | 0.02297 | 0.0381 | 67.2486
15.5 | 1.5573 | 0.02614 | 0.0416 | 59.5754
16 | 1.5627 | 0.0303 | 0.0441 | 51.5743
16.5 | 1.5394 | 0.03746 | 0.0449 | 41.0945
17 | 1.5106 | 0.04613 | 0.0433 | 32.7466
17.5 | 1.4926 | 0.05465 | 0.0404 | 27.312
18 | 1.4369 | 0.06891 | 0.033 | 20.8518
18.5 | 1.3814 | 0.0848 | 0.0237 | 16.2901
19 | 1.3292 | 0.10131 | 0.0139 | 13.1201
19.5 | 1.2608 | 0.12108 | 0.0021 | 10.413
20 | 1.1048 | 0.15786 | -0.0216 | 6.9986

## 111. Re 10M Mach 0.50 (1)
BIGFOIL.COM POLAR EXPORT
NACA63A012
NACA63A012 |  |  |  | Cl Max: | 1.106 | at alpha= | 19 | deg
JavaFoil+Calcfoil stall+Eppler ext transition |  |  |  | L/D Max: | 93.244 | at alpha= | 6 | deg
Re: | 10000000 |  |  | Cd Min: | 0.00467 | at alpha= | 0.5 | deg
Mach: | 0.5 |  |  | Cl=0 at alpha= | 0 | deg
|  |  |  | @ Cl=0.1, Cd= | 0.0047374
|  |  |  | @ Cl=0.4, Cd= | 0.0058259
|  |  |  | @ Cl=0.6, Cd= | 0.006909
alpha (deg) | Cl | Cd | Cm | Cl/Cd
-20 | -1.1 | 0.15057 | 0.017 | -7.305
-19.5 | -1.09 | 0.12602 | 0.018 | -8.65
-19 | -1.109 | 0.08486 | 0.02 | -13.066
-18.5 | -1.018 | 0.12872 | 0.015 | -7.911
-18 | -1.07 | 0.06656 | 0.02 | -16.072
-17.5 | -0.962 | 0.12286 | 0.014 | -7.831
-17 | -1.02 | 0.05786 | 0.02 | -17.635
-16.5 | -0.907 | 0.11677 | 0.013 | -7.768
-16 | -0.931 | 0.07224 | 0.017 | -12.889
-15.5 | -0.971 | 0.03436 | 0.019 | -28.256
-15 | -0.834 | 0.095 | 0.013 | -8.78
-14.5 | -0.912 | 0.03149 | 0.018 | -28.963
-14 | -0.778 | 0.08835 | 0.012 | -8.804
-13.5 | -0.854 | 0.02857 | 0.017 | -29.881
-13 | -0.717 | 0.08564 | 0.01 | -8.375
-12.5 | -0.795 | 0.02564 | 0.016 | -31.022
-12 | -0.664 | 0.07666 | 0.01 | -8.666
-11.5 | -0.739 | 0.02204 | 0.015 | -33.52
-11 | -0.612 | 0.06757 | 0.009 | -9.052
-10.5 | -0.686 | 0.01793 | 0.014 | -38.268
-10 | -0.572 | 0.0507 | 0.01 | -11.281
-9.5 | -0.636 | 0.01423 | 0.013 | -44.698
-9 | -0.588 | 0.01626 | 0.012 | -36.194
-8.5 | -0.575 | 0.01251 | 0.012 | -45.936
-8 | -0.544 | 0.01195 | 0.011 | -45.483
-7.5 | -0.514 | 0.01099 | 0.011 | -46.723
-7 | -0.75 | 0.01035 | 0.01 | -72.496
-6.5 | -0.779 | 0.00838 | 0.009 | -93
-6 | -0.759 | 0.00798 | 0.009 | -95.138
-5.5 | -0.717 | 0.00759 | 0.008 | -94.476
-5 | -0.665 | 0.00737 | 0.007 | -90.183
-4.5 | -0.606 | 0.00722 | 0.006 | -84.026
-4 | -0.544 | 0.00683 | 0.006 | -79.668
-3.5 | -0.479 | 0.00652 | 0.005 | -73.45
-3 | -0.413 | 0.00586 | 0.004 | -70.466
-2.5 | -0.345 | 0.00541 | 0.004 | -63.797
-2 | -0.276 | 0.00515 | 0.003 | -53.639
-1.5 | -0.207 | 0.00483 | 0.002 | -42.957
-1 | -0.138 | 0.00481 | 0.001 | -28.779
-0.5 | -0.069 | 0.00479 | 0.001 | -14.435
0 | 0 | 0.00479 | 0 | 0
0.5 | 0.069 | 0.00467 | -0.001 | 14.804
1 | 0.138 | 0.00482 | -0.001 | 28.733
1.5 | 0.207 | 0.00489 | -0.002 | 42.4
2 | 0.276 | 0.0052 | -0.003 | 53.136
2.5 | 0.345 | 0.00547 | -0.004 | 63.056
3 | 0.413 | 0.00591 | -0.004 | 69.814
3.5 | 0.479 | 0.00637 | -0.005 | 75.218
4 | 0.544 | 0.00662 | -0.006 | 82.141
4.5 | 0.606 | 0.00694 | -0.006 | 87.342
5 | 0.665 | 0.00723 | -0.007 | 91.949
5.5 | 0.717 | 0.0078 | -0.008 | 91.923
6 | 0.759 | 0.00814 | -0.009 | 93.244
6.5 | 0.779 | 0.00838 | -0.009 | 92.976
7 | 0.75 | 0.0104 | -0.01 | 72.159
7.5 | 0.514 | 0.01104 | -0.011 | 46.504
8 | 0.543 | 0.01201 | -0.011 | 45.244
8.5 | 0.575 | 0.01256 | -0.012 | 45.724
9 | 0.584 | 0.01725 | -0.012 | 33.834
9.5 | 0.635 | 0.01429 | -0.013 | 44.466
10 | 0.593 | 0.03917 | -0.011 | 15.138
10.5 | 0.685 | 0.0182 | -0.014 | 37.636
11 | 0.611 | 0.06815 | -0.009 | 8.965
11.5 | 0.743 | 0.02088 | -0.015 | 35.595
12 | 0.665 | 0.07635 | -0.01 | 8.705
12.5 | 0.798 | 0.02462 | -0.016 | 32.426
13 | 0.717 | 0.08607 | -0.01 | 8.329
13.5 | 0.851 | 0.02957 | -0.017 | 28.776
14 | 0.775 | 0.0904 | -0.012 | 8.576
14.5 | 0.909 | 0.03274 | -0.018 | 27.757
15 | 0.835 | 0.09457 | -0.013 | 8.825
15.5 | 0.971 | 0.03435 | -0.019 | 28.264
16 | 0.925 | 0.07637 | -0.017 | 12.108
16.5 | 0.906 | 0.11827 | -0.013 | 7.663
17 | 1.013 | 0.06182 | -0.019 | 16.391
17.5 | 0.962 | 0.1228 | -0.014 | 7.836
18 | 1.071 | 0.06587 | -0.02 | 16.257
18.5 | 1.019 | 0.1283 | -0.015 | 7.941
19 | 1.106 | 0.08666 | -0.02 | 12.763
19.5 | 1.088 | 0.12717 | -0.018 | 8.558
20 | 1.101 | 0.14893 | -0.017 | 7.395

## 112. Re 10M Mach 0.50 (2)
BIGFOIL.COM POLAR EXPORT
NACA63A012
NACA63A012 |  |  |  | Cl Max: | 0.9873 | at alpha= | 8 | deg
XFOIL ncrit=9 |  |  |  | L/D Max: | 98.9421 | at alpha= | 7 | deg
Re: | 10000000 |  |  | Cd Min: | 0.12111 | at alpha= | 13 | deg
Mach: | 0.5 |  |  | Cl=0 at alpha= | -0.0058923 | deg
|  |  |  | @ Cl=0.1, Cd= | 0.0041982
|  |  |  | @ Cl=0.4, Cd= | 0.0061021
|  |  |  | @ Cl=0.6, Cd= | 0.0070195
alpha (deg) | Cl | Cd | Cm | Cl/Cd
-13 | -0.7566 | 0.12028 | 0.0002 | -6.2903
-12.5 | -0.7726 | 0.10771 | -0.0068 | -7.173
-12 | -0.7862 | 0.09585 | -0.0133 | -8.2024
-11.5 | -0.8063 | 0.08269 | -0.0205 | -9.7509
-11 | -0.826 | 0.06882 | -0.0291 | -12.0023
-10.5 | -0.8526 | 0.05601 | -0.0384 | -15.2223
-10 | -0.8862 | 0.04457 | -0.0454 | -19.8833
-9.5 | -0.9231 | 0.03497 | -0.0484 | -26.3969
-9 | -0.951 | 0.02621 | -0.0493 | -36.2839
-8.5 | -0.9805 | 0.01973 | -0.0417 | -49.6959
-8 | -0.9908 | 0.01368 | -0.0316 | -72.4269
-7.5 | -0.9551 | 0.0104 | -0.0246 | -91.8365
-7 | -0.8878 | 0.00899 | -0.0216 | -98.7542
-6 | -0.7198 | 0.00768 | -0.0233 | -93.724
-5.5 | -0.6489 | 0.00727 | -0.0222 | -89.2572
-5 | -0.5815 | 0.00692 | -0.0209 | -84.0318
-4.5 | -0.5165 | 0.00662 | -0.0194 | -78.0211
-4 | -0.4537 | 0.00633 | -0.0177 | -71.6746
-3.5 | -0.3927 | 0.00605 | -0.0159 | -64.9091
-3 | -0.3334 | 0.00577 | -0.014 | -57.7816
-2.5 | -0.2777 | 0.00537 | -0.0115 | -51.7132
-2 | -0.2213 | 0.00504 | -0.0092 | -43.9087
-1 | -0.1171 | 0.00423 | -0.0033 | -27.6832
-0.5 | -0.0587 | 0.0041 | -0.0016 | -14.3171
0.5 | 0.0601 | 0.00407 | 0.0013 | 14.7666
1 | 0.1161 | 0.00425 | 0.0035 | 27.3176
1.5 | 0.1698 | 0.00458 | 0.0061 | 37.0742
2 | 0.224 | 0.00495 | 0.0087 | 45.2525
2.5 | 0.2777 | 0.00537 | 0.0115 | 51.7132
3 | 0.3341 | 0.00573 | 0.0138 | 58.3072
3.5 | 0.3924 | 0.00607 | 0.016 | 64.6458
4 | 0.4539 | 0.00633 | 0.0177 | 71.7062
4.5 | 0.517 | 0.00661 | 0.0193 | 78.2148
5 | 0.5815 | 0.00693 | 0.0209 | 83.9105
5.5 | 0.6497 | 0.00726 | 0.0221 | 89.4904
6 | 0.7214 | 0.00766 | 0.0229 | 94.1775
6.5 | 0.7989 | 0.00815 | 0.0231 | 98.0245
7 | 0.8885 | 0.00898 | 0.0215 | 98.9421
7.5 | 0.9542 | 0.01052 | 0.0247 | 90.7034
8 | 0.9873 | 0.01401 | 0.032 | 70.4711
8.5 | 0.9764 | 0.0201 | 0.0419 | 48.5771
9 | 0.9478 | 0.02654 | 0.0491 | 35.7121
9.5 | 0.9233 | 0.03506 | 0.0482 | 26.3349
10 | 0.8889 | 0.04445 | 0.0453 | 19.9978
10.5 | 0.8567 | 0.05573 | 0.0384 | 15.3723
11 | 0.8218 | 0.06982 | 0.028 | 11.7703
11.5 | 0.8076 | 0.08286 | 0.0201 | 9.7466
12 | 0.7794 | 0.09738 | 0.0119 | 8.0037
12.5 | 0.7712 | 0.10836 | 0.0061 | 7.117
13 | 0.7548 | 0.12111 | -0.001 | 6.2324

## 113. Re 12M Mach 0.00 (1)
BIGFOIL.COM POLAR EXPORT
NACA63A012
NACA63A012 |  |  |  | Cl Max: | 1.035 | at alpha= | 11.5 | deg
JavaFoil+Calcfoil stall+Eppler ext transition |  |  |  | L/D Max: | 114.899 | at alpha= | 9 | deg
Re: | 12000000 |  |  | Cd Min: | 0.00463 | at alpha= | 0 | deg
Mach: | 0 |  |  | Cl=0 at alpha= | 0 | deg
|  |  |  | @ Cl=0.1, Cd= | 0.00474
|  |  |  | @ Cl=0.4, Cd= | 0.0057464
|  |  |  | @ Cl=0.6, Cd= | 0.0066622
alpha (deg) | Cl | Cd | Cm | Cl/Cd
-16.5 | -0.727 | 0.10391 | 0.012 | -6.996
-16 | -0.755 | 0.0937 | 0.013 | -8.054
-15.5 | -0.794 | 0.07407 | 0.014 | -10.724
-15 | -0.859 | 0.04351 | 0.015 | -19.75
-14.5 | -0.905 | 0.03061 | 0.016 | -29.565
-14 | -0.95 | 0.02129 | 0.016 | -44.615
-13.5 | -0.98 | 0.0175 | 0.015 | -55.98
-13 | -1.005 | 0.015 | 0.015 | -67.007
-12.5 | -1.02 | 0.01363 | 0.015 | -74.806
-12 | -1.027 | 0.01284 | 0.014 | -80.002
-11.5 | -1.035 | 0.01192 | 0.014 | -86.823
-11 | -1.031 | 0.01151 | 0.013 | -89.617
-10.5 | -1.02 | 0.01083 | 0.013 | -94.117
-10 | -1.003 | 0.01024 | 0.012 | -97.876
-9.5 | -0.979 | 0.00977 | 0.012 | -100.18
-9 | -0.95 | 0.00827 | 0.011 | -114.899
-8.5 | -0.916 | 0.008 | 0.01 | -114.569
-8 | -0.879 | 0.00772 | 0.01 | -113.798
-7.5 | -0.838 | 0.0075 | 0.009 | -111.616
-7 | -0.793 | 0.00729 | 0.009 | -108.738
-6.5 | -0.745 | 0.00709 | 0.008 | -105.202
-6 | -0.695 | 0.0071 | 0.007 | -97.997
-5.5 | -0.643 | 0.00667 | 0.007 | -96.26
-5 | -0.588 | 0.00666 | 0.006 | -88.255
-4.5 | -0.532 | 0.00644 | 0.006 | -82.535
-4 | -0.475 | 0.00606 | 0.005 | -78.404
-3.5 | -0.417 | 0.00583 | 0.004 | -71.537
-3 | -0.358 | 0.00554 | 0.004 | -64.663
-2.5 | -0.299 | 0.00526 | 0.003 | -56.901
-2 | -0.239 | 0.00505 | 0.002 | -47.421
-1.5 | -0.18 | 0.0049 | 0.002 | -36.69
-1 | -0.12 | 0.00474 | 0.001 | -25.268
-0.5 | -0.06 | 0.00474 | 0.001 | -12.637
0 | 0 | 0.00463 | 0 | 0
0.5 | 0.06 | 0.00474 | -0.001 | 12.637
1 | 0.12 | 0.00474 | -0.001 | 25.268
1.5 | 0.18 | 0.0049 | -0.002 | 36.69
2 | 0.239 | 0.00505 | -0.002 | 47.421
2.5 | 0.299 | 0.00526 | -0.003 | 56.901
3 | 0.358 | 0.00554 | -0.004 | 64.663
3.5 | 0.417 | 0.00583 | -0.004 | 71.537
4 | 0.475 | 0.00606 | -0.005 | 78.404
4.5 | 0.532 | 0.00644 | -0.006 | 82.535
5 | 0.588 | 0.00666 | -0.006 | 88.255
5.5 | 0.643 | 0.00667 | -0.007 | 96.26
6 | 0.695 | 0.0071 | -0.007 | 97.997
6.5 | 0.745 | 0.00709 | -0.008 | 105.202
7 | 0.793 | 0.00729 | -0.009 | 108.738
7.5 | 0.838 | 0.0075 | -0.009 | 111.616
8 | 0.879 | 0.00772 | -0.01 | 113.798
8.5 | 0.916 | 0.008 | -0.01 | 114.569
9 | 0.95 | 0.00827 | -0.011 | 114.899
9.5 | 0.979 | 0.00977 | -0.012 | 100.181
10 | 1.003 | 0.01024 | -0.012 | 97.879
10.5 | 1.02 | 0.01083 | -0.013 | 94.12
11 | 1.031 | 0.01151 | -0.013 | 89.624
11.5 | 1.035 | 0.01192 | -0.014 | 86.823
12 | 1.027 | 0.01284 | -0.014 | 80.002
12.5 | 1.02 | 0.01363 | -0.015 | 74.806
13 | 1.005 | 0.015 | -0.015 | 67.007
13.5 | 0.98 | 0.0175 | -0.015 | 55.98
14 | 0.95 | 0.02129 | -0.016 | 44.615
14.5 | 0.905 | 0.03061 | -0.016 | 29.565
15 | 0.859 | 0.04351 | -0.015 | 19.75
15.5 | 0.794 | 0.07407 | -0.014 | 10.724
16 | 0.755 | 0.0937 | -0.013 | 8.054
16.5 | 0.727 | 0.10391 | -0.012 | 6.996

## 114. Re 12M Mach 0.00 (2)
BIGFOIL.COM POLAR EXPORT
NACA63A012
NACA63A012 |  |  |  | Cl Max: | 1.7625 | at alpha= | 19.5 | deg
XFOIL ncrit=9 |  |  |  | L/D Max: | 122.578 | at alpha= | 10 | deg
Re: | 12000000 |  |  | Cd Min: | 0.0374 | at alpha= | -20 | deg
Mach: | 0 |  |  | Cl=0 at alpha= | -0.00611 | deg
|  |  |  | @ Cl=0.1, Cd= | 0.0043328
|  |  |  | @ Cl=0.4, Cd= | 0.0057823
|  |  |  | @ Cl=0.6, Cd= | 0.0065661
alpha (deg) | Cl | Cd | Cm | Cl/Cd
-20 | -1.7514 | 0.0374 | -0.0322 | -46.8289
-19.5 | -1.7554 | 0.03243 | -0.0316 | -54.1289
-18.5 | -1.7352 | 0.02594 | -0.0288 | -66.8928
-18 | -1.7208 | 0.02338 | -0.0266 | -73.6014
-17.5 | -1.7018 | 0.02137 | -0.0241 | -79.635
-17 | -1.6907 | 0.01908 | -0.0201 | -88.6111
-16.5 | -1.6624 | 0.018 | -0.0173 | -92.3556
-16 | -1.6422 | 0.01661 | -0.013 | -98.8682
-15.5 | -1.6126 | 0.01577 | -0.0094 | -102.2575
-15 | -1.585 | 0.01492 | -0.0051 | -106.2332
-14.5 | -1.5453 | 0.0141 | -0.0031 | -109.5957
-14 | -1.5036 | 0.01337 | -0.0013 | -112.4607
-13.5 | -1.4609 | 0.01275 | 0.0005 | -114.5804
-13 | -1.4177 | 0.01218 | 0.0023 | -116.3957
-12.5 | -1.3757 | 0.01165 | 0.0044 | -118.0858
-11.5 | -1.2694 | 0.01037 | 0.0039 | -122.4108
-11 | -1.2033 | 0.00978 | 0.0009 | -123.0368
-10.5 | -1.1507 | 0.0093 | 0.001 | -123.7312
-10 | -1.0986 | 0.00888 | 0.0012 | -123.7162
-9.5 | -1.0437 | 0.0086 | 0.001 | -121.3605
-9 | -0.9864 | 0.00831 | 0.0001 | -118.7004
-8.5 | -0.9279 | 0.00804 | -0.0009 | -115.4104
-7.5 | -0.797 | 0.00737 | -0.0062 | -108.1411
-7 | -0.7212 | 0.00708 | -0.0112 | -101.8644
-6.5 | -0.6612 | 0.00681 | -0.0124 | -97.0925
-6 | -0.6042 | 0.00659 | -0.013 | -91.6844
-5.5 | -0.5496 | 0.00636 | -0.0129 | -86.4151
-5 | -0.4962 | 0.00616 | -0.0126 | -80.5519
-4.5 | -0.4433 | 0.00596 | -0.0121 | -74.3792
-4 | -0.3913 | 0.00576 | -0.0113 | -67.934
-3.5 | -0.3397 | 0.00556 | -0.0105 | -61.0971
-3 | -0.2889 | 0.00534 | -0.0095 | -54.1011
-2.5 | -0.2395 | 0.00509 | -0.0082 | -47.053
-2 | -0.1901 | 0.00487 | -0.0069 | -39.0349
-1.5 | -0.1458 | 0.00448 | -0.0046 | -32.5446
-0.5 | -0.0485 | 0.00413 | -0.0016 | -11.7433
0.5 | 0.0497 | 0.00405 | 0.0013 | 12.2716
1 | 0.096 | 0.00431 | 0.0033 | 22.2738
1.5 | 0.1433 | 0.00458 | 0.005 | 31.2882
2 | 0.1925 | 0.00475 | 0.0064 | 40.5263
2.5 | 0.2401 | 0.00507 | 0.0081 | 47.357
3 | 0.2896 | 0.00532 | 0.0094 | 54.4361
3.5 | 0.3394 | 0.00558 | 0.0106 | 60.8244
4 | 0.3916 | 0.00575 | 0.0113 | 68.1043
4.5 | 0.4437 | 0.00595 | 0.012 | 74.5714
5 | 0.4963 | 0.00615 | 0.0125 | 80.6992
5.5 | 0.5499 | 0.00636 | 0.0129 | 86.4623
6.5 | 0.6617 | 0.00682 | 0.0123 | 97.0235
7 | 0.7235 | 0.00708 | 0.0106 | 102.1893
7.5 | 0.8012 | 0.00739 | 0.0052 | 108.4168
8 | 0.8688 | 0.00772 | 0.0021 | 112.5389
8.5 | 0.9287 | 0.00802 | 0.0007 | 115.798
9 | 0.9875 | 0.00829 | -0.0004 | 119.1194
9.5 | 1.0443 | 0.00859 | -0.0011 | 121.5716
10 | 1.0983 | 0.00896 | -0.0012 | 122.5781
10.5 | 1.15 | 0.00941 | -0.0009 | 122.2104
11 | 1.2034 | 0.0099 | -0.0009 | 121.5556
11.5 | 1.2692 | 0.01045 | -0.0039 | 121.4545
12 | 1.3165 | 0.01122 | -0.0029 | 117.3351
12.5 | 1.3749 | 0.0117 | -0.0043 | 117.5128
13 | 1.4179 | 0.01219 | -0.0023 | 116.3167
13.5 | 1.4599 | 0.01286 | -0.0003 | 113.5226
14 | 1.503 | 0.01347 | 0.0014 | 111.5813
14.5 | 1.5455 | 0.01414 | 0.003 | 109.2999
15 | 1.5845 | 0.01502 | 0.0052 | 105.4927
15.5 | 1.6147 | 0.01574 | 0.009 | 102.5858
16 | 1.6441 | 0.01659 | 0.0126 | 99.1019
16.5 | 1.6625 | 0.01808 | 0.0172 | 91.9524
17 | 1.6911 | 0.01916 | 0.02 | 88.262
17.5 | 1.7105 | 0.02091 | 0.0232 | 81.803
18 | 1.7235 | 0.02331 | 0.0263 | 73.9382
18.5 | 1.7365 | 0.02598 | 0.0285 | 66.8399
19.5 | 1.7625 | 0.03198 | 0.0311 | 55.1126

## 115. Re 12M Mach 0.10 (1)
BIGFOIL.COM POLAR EXPORT
NACA63A012
NACA63A012 |  |  |  | Cl Max: | 1.023 | at alpha= | 11 | deg
JavaFoil+Calcfoil stall+Eppler ext transition |  |  |  | L/D Max: | 113.982 | at alpha= | 8.5 | deg
Re: | 12000000 |  |  | Cd Min: | 0.00463 | at alpha= | 0 | deg
Mach: | 0.1 |  |  | Cl=0 at alpha= | 0 | deg
|  |  |  | @ Cl=0.1, Cd= | 0.0047467
|  |  |  | @ Cl=0.4, Cd= | 0.0057498
|  |  |  | @ Cl=0.6, Cd= | 0.0066817
alpha (deg) | Cl | Cd | Cm | Cl/Cd
-16 | -0.707 | 0.0988 | 0.012 | -7.159
-15.5 | -0.739 | 0.08789 | 0.013 | -8.405
-15 | -0.792 | 0.06153 | 0.014 | -12.874
-14.5 | -0.851 | 0.03935 | 0.015 | -21.616
-14 | -0.9 | 0.02684 | 0.015 | -33.545
-13.5 | -0.943 | 0.01953 | 0.015 | -48.304
-13 | -0.977 | 0.01583 | 0.015 | -61.675
-12.5 | -0.998 | 0.01413 | 0.015 | -70.624
-12 | -1.01 | 0.01315 | 0.014 | -76.799
-11.5 | -1.019 | 0.01211 | 0.014 | -84.144
-11 | -1.023 | 0.0117 | 0.013 | -87.365
-10.5 | -1.014 | 0.01102 | 0.013 | -91.989
-10 | -0.999 | 0.01032 | 0.012 | -96.76
-9.5 | -0.977 | 0.00984 | 0.012 | -99.326
-9 | -0.949 | 0.00834 | 0.011 | -113.849
-8.5 | -0.917 | 0.00805 | 0.01 | -113.982
-8 | -0.88 | 0.00779 | 0.01 | -113.001
-7.5 | -0.84 | 0.00751 | 0.009 | -111.821
-7 | -0.796 | 0.00732 | 0.009 | -108.645
-6.5 | -0.748 | 0.00711 | 0.008 | -105.207
-6 | -0.698 | 0.00712 | 0.007 | -98.09
-5.5 | -0.645 | 0.00669 | 0.007 | -96.416
-5 | -0.591 | 0.00668 | 0.006 | -88.44
-4.5 | -0.534 | 0.00646 | 0.006 | -82.753
-4 | -0.477 | 0.00607 | 0.005 | -78.574
-3.5 | -0.419 | 0.00584 | 0.004 | -71.731
-3 | -0.36 | 0.00556 | 0.004 | -64.791
-2.5 | -0.301 | 0.00526 | 0.003 | -57.101
-2 | -0.241 | 0.00506 | 0.002 | -47.601
-1.5 | -0.181 | 0.0049 | 0.002 | -36.845
-1 | -0.12 | 0.00475 | 0.001 | -25.385
-0.5 | -0.06 | 0.00474 | 0.001 | -12.696
0 | 0 | 0.00463 | 0 | 0
0.5 | 0.06 | 0.00474 | -0.001 | 12.696
1 | 0.12 | 0.00475 | -0.001 | 25.385
1.5 | 0.181 | 0.0049 | -0.002 | 36.845
2 | 0.241 | 0.00506 | -0.002 | 47.601
2.5 | 0.301 | 0.00526 | -0.003 | 57.101
3 | 0.36 | 0.00556 | -0.004 | 64.791
3.5 | 0.419 | 0.00584 | -0.004 | 71.731
4 | 0.477 | 0.00607 | -0.005 | 78.574
4.5 | 0.534 | 0.00646 | -0.006 | 82.753
5 | 0.591 | 0.00668 | -0.006 | 88.44
5.5 | 0.645 | 0.00669 | -0.007 | 96.416
6 | 0.698 | 0.00712 | -0.007 | 98.09
6.5 | 0.748 | 0.00711 | -0.008 | 105.207
7 | 0.796 | 0.00732 | -0.009 | 108.645
7.5 | 0.84 | 0.00751 | -0.009 | 111.821
8 | 0.88 | 0.00779 | -0.01 | 113.001
8.5 | 0.917 | 0.00805 | -0.01 | 113.982
9 | 0.949 | 0.00834 | -0.011 | 113.849
9.5 | 0.977 | 0.00984 | -0.012 | 99.327
10 | 0.999 | 0.01032 | -0.012 | 96.763
10.5 | 1.014 | 0.01102 | -0.013 | 91.994
11 | 1.023 | 0.0117 | -0.013 | 87.372
11.5 | 1.019 | 0.01211 | -0.014 | 84.144
12 | 1.01 | 0.01315 | -0.014 | 76.799
12.5 | 0.998 | 0.01413 | -0.015 | 70.624
13 | 0.977 | 0.01583 | -0.015 | 61.675
13.5 | 0.943 | 0.01953 | -0.015 | 48.304
14 | 0.907 | 0.02466 | -0.016 | 36.789
14.5 | 0.851 | 0.03935 | -0.015 | 21.616
15 | 0.789 | 0.06381 | -0.014 | 12.36
15.5 | 0.739 | 0.08789 | -0.013 | 8.405
16 | 0.706 | 0.10058 | -0.012 | 7.016

## 116. Re 12M Mach 0.10 (2)
BIGFOIL.COM POLAR EXPORT
NACA63A012
NACA63A012 |  |  |  | Cl Max: | 1.7424 | at alpha= | 19 | deg
XFOIL ncrit=9 |  |  |  | L/D Max: | 121.918 | at alpha= | 10 | deg
Re: | 12000000 |  |  | Cd Min: | 0.04289 | at alpha= | -20 | deg
Mach: | 0.1 |  |  | Cl=0 at alpha= | -0.01004 | deg
|  |  |  | @ Cl=0.1, Cd= | 0.0043306
|  |  |  | @ Cl=0.4, Cd= | 0.0057852
|  |  |  | @ Cl=0.6, Cd= | 0.0065754
alpha (deg) | Cl | Cd | Cm | Cl/Cd
-20 | -1.7267 | 0.04289 | -0.0347 | -40.2588
-19.5 | -1.7398 | 0.03654 | -0.035 | -47.6136
-19 | -1.7331 | 0.03248 | -0.0344 | -53.359
-18.5 | -1.7258 | 0.02875 | -0.0331 | -60.0278
-18 | -1.7119 | 0.02584 | -0.0314 | -66.25
-17.5 | -1.6944 | 0.02342 | -0.0292 | -72.3484
-17 | -1.6872 | 0.02057 | -0.0254 | -82.0224
-16.5 | -1.6608 | 0.01919 | -0.0225 | -86.5451
-16 | -1.6429 | 0.01747 | -0.018 | -94.0412
-15.5 | -1.6146 | 0.01647 | -0.0142 | -98.0328
-15 | -1.5882 | 0.01545 | -0.0097 | -102.7961
-14.5 | -1.5552 | 0.01458 | -0.0061 | -106.6667
-14 | -1.513 | 0.01381 | -0.0041 | -109.5583
-13.5 | -1.4709 | 0.01305 | -0.0019 | -112.7126
-13 | -1.4273 | 0.01244 | 0 | -114.7347
-12.5 | -1.3844 | 0.01187 | 0.0023 | -116.6302
-12 | -1.3279 | 0.01121 | 0.0016 | -118.4567
-11.5 | -1.2783 | 0.01061 | 0.0025 | -120.4807
-11 | -1.2121 | 0.00995 | -0.0003 | -121.8191
-10.5 | -1.1586 | 0.00943 | -0.0001 | -122.8632
-10 | -1.1062 | 0.00899 | 0.0003 | -123.0478
-9.5 | -1.051 | 0.00868 | 0.0002 | -121.0829
-9 | -0.9931 | 0.00837 | -0.0005 | -118.6499
-8.5 | -0.9341 | 0.0081 | -0.0015 | -115.321
-8 | -0.8736 | 0.00777 | -0.0028 | -112.4324
-7.5 | -0.8039 | 0.00742 | -0.0062 | -108.3423
-7 | -0.726 | 0.00711 | -0.0114 | -102.1097
-6.5 | -0.6653 | 0.00685 | -0.0127 | -97.1241
-6 | -0.608 | 0.00662 | -0.0132 | -91.8429
-5.5 | -0.5529 | 0.00639 | -0.0132 | -86.5258
-5 | -0.499 | 0.00617 | -0.0128 | -80.8752
-4.5 | -0.4458 | 0.00598 | -0.0123 | -74.5485
-4 | -0.3934 | 0.00577 | -0.0115 | -68.1802
-3.5 | -0.3415 | 0.00558 | -0.0107 | -61.2007
-3 | -0.2904 | 0.00535 | -0.0096 | -54.2804
-2.5 | -0.2407 | 0.0051 | -0.0083 | -47.1961
-2 | -0.191 | 0.00487 | -0.007 | -39.2197
-1.5 | -0.1466 | 0.00448 | -0.0046 | -32.7232
-1 | -0.0989 | 0.00423 | -0.0028 | -23.3806
-0.5 | -0.0488 | 0.00412 | -0.0016 | -11.8447
0 | 0.001 | 0.00406 | -0.0002 | 0.24631
0.5 | 0.05 | 0.00405 | 0.0013 | 12.3457
1 | 0.0965 | 0.00431 | 0.0033 | 22.3898
1.5 | 0.1441 | 0.00459 | 0.0051 | 31.3943
2 | 0.1935 | 0.00476 | 0.0065 | 40.6513
2.5 | 0.2413 | 0.00508 | 0.0082 | 47.5
3 | 0.291 | 0.00533 | 0.0095 | 54.5966
3.5 | 0.3412 | 0.00559 | 0.0107 | 61.0376
4 | 0.3937 | 0.00576 | 0.0115 | 68.3507
4.5 | 0.4461 | 0.00597 | 0.0122 | 74.7236
5 | 0.4992 | 0.00617 | 0.0127 | 80.9076
5.5 | 0.5531 | 0.00638 | 0.0131 | 86.6928
6 | 0.6083 | 0.00661 | 0.0131 | 92.0272
6.5 | 0.6659 | 0.00685 | 0.0126 | 97.2117
7 | 0.7284 | 0.00711 | 0.0109 | 102.4473
7.5 | 0.8073 | 0.00744 | 0.0054 | 108.5081
8 | 0.8745 | 0.00778 | 0.0026 | 112.4036
8.5 | 0.9349 | 0.00807 | 0.0013 | 115.8488
9 | 0.9942 | 0.00836 | 0.0003 | 118.9234
9.5 | 1.0515 | 0.00867 | -0.0003 | 121.2803
10 | 1.1058 | 0.00907 | -0.0003 | 121.9184
10.5 | 1.158 | 0.00954 | 0.0002 | 121.3836
11 | 1.2123 | 0.01007 | 0.0002 | 120.3873
11.5 | 1.2782 | 0.01067 | -0.0025 | 119.7938
12 | 1.3269 | 0.01146 | -0.0015 | 115.7853
12.5 | 1.3836 | 0.01192 | -0.0022 | 116.0738
13 | 1.4276 | 0.01244 | -0.0001 | 114.7588
13.5 | 1.47 | 0.01316 | 0.0021 | 111.7021
14 | 1.5134 | 0.01384 | 0.004 | 109.3497
14.5 | 1.5553 | 0.01463 | 0.006 | 106.309
15 | 1.5887 | 0.0155 | 0.0096 | 102.4968
15.5 | 1.6188 | 0.01634 | 0.0136 | 99.0698
16 | 1.6457 | 0.01741 | 0.0176 | 94.5261
16.5 | 1.6609 | 0.01927 | 0.0223 | 86.191
17 | 1.6868 | 0.02071 | 0.0252 | 81.4486
17.5 | 1.7035 | 0.0229 | 0.0283 | 74.3886
18 | 1.7134 | 0.02586 | 0.0311 | 66.2568
18.5 | 1.7261 | 0.02889 | 0.0328 | 59.7473
19 | 1.7424 | 0.03184 | 0.0338 | 54.7236
19.5 | 1.7362 | 0.03711 | 0.0346 | 46.7852
20 | 1.7343 | 0.04233 | 0.0344 | 40.9709

## 117. Re 12M Mach 0.25 (1)
BIGFOIL.COM POLAR EXPORT
NACA63A012
NACA63A012 |  |  |  | Cl Max: | 0.962 | at alpha= | 10 | deg
JavaFoil+Calcfoil stall+Eppler ext transition |  |  |  | L/D Max: | 110.275 | at alpha= | 8 | deg
Re: | 12000000 |  |  | Cd Min: | 0.00464 | at alpha= | 0 | deg
Mach: | 0.25 |  |  | Cl=0 at alpha= | 0 | deg
|  |  |  | @ Cl=0.1, Cd= | 0.00476
|  |  |  | @ Cl=0.4, Cd= | 0.005755
|  |  |  | @ Cl=0.6, Cd= | 0.10537
alpha (deg) | Cl | Cd | Cm | Cl/Cd
-15 | -0.425 | 0.10605 | 0.01 | -4.01
-14.5 | -0.487 | 0.09941 | 0.01 | -4.902
-14 | -0.546 | 0.09226 | 0.01 | -5.914
-13.5 | -0.601 | 0.08408 | 0.01 | -7.147
-13 | -0.658 | 0.07129 | 0.011 | -9.23
-12.5 | -0.76 | 0.03431 | 0.013 | -22.141
-12 | -0.849 | 0.01776 | 0.014 | -47.798
-11.5 | -0.9 | 0.01428 | 0.014 | -63.048
-11 | -0.93 | 0.01297 | 0.014 | -71.744
-10.5 | -0.956 | 0.01198 | 0.013 | -79.818
-10 | -0.962 | 0.01116 | 0.013 | -86.157
-9.5 | -0.955 | 0.01054 | 0.012 | -90.569
-9 | -0.939 | 0.00992 | 0.011 | -94.648
-8.5 | -0.915 | 0.00833 | 0.011 | -109.916
-8 | -0.885 | 0.00801 | 0.01 | -110.472
-7.5 | -0.849 | 0.00773 | 0.009 | -109.865
-7 | -0.808 | 0.00749 | 0.009 | -107.946
-6.5 | -0.763 | 0.00727 | 0.008 | -104.919
-6 | -0.714 | 0.00704 | 0.008 | -101.393
-5.5 | -0.661 | 0.00681 | 0.007 | -97.005
-5 | -0.605 | 0.00678 | 0.006 | -89.287
-4.5 | -0.548 | 0.00655 | 0.006 | -83.746
-4 | -0.49 | 0.00616 | 0.005 | -79.53
-3.5 | -0.43 | 0.0059 | 0.004 | -72.887
-3 | -0.37 | 0.00561 | 0.004 | -65.922
-2.5 | -0.309 | 0.00531 | 0.003 | -58.125
-2 | -0.247 | 0.00513 | 0.003 | -48.198
-1.5 | -0.186 | 0.00492 | 0.002 | -37.7
-1 | -0.124 | 0.00476 | 0.001 | -26.024
-0.5 | -0.062 | 0.00476 | 0.001 | -13.014
0 | 0 | 0.00464 | 0 | 0
0.5 | 0.062 | 0.00476 | -0.001 | 13.014
1 | 0.124 | 0.00476 | -0.001 | 26.024
1.5 | 0.186 | 0.00492 | -0.002 | 37.7
2 | 0.247 | 0.00513 | -0.003 | 48.198
2.5 | 0.309 | 0.00531 | -0.003 | 58.125
3 | 0.37 | 0.00561 | -0.004 | 65.922
3.5 | 0.43 | 0.0059 | -0.004 | 72.887
4 | 0.49 | 0.00616 | -0.005 | 79.53
4.5 | 0.548 | 0.00655 | -0.006 | 83.746
5 | 0.605 | 0.00678 | -0.006 | 89.287
5.5 | 0.661 | 0.00681 | -0.007 | 97.005
6 | 0.714 | 0.00702 | -0.008 | 101.603
6.5 | 0.763 | 0.00749 | -0.008 | 101.782
7 | 0.808 | 0.00751 | -0.009 | 107.602
7.5 | 0.849 | 0.00778 | -0.009 | 109.168
8 | 0.885 | 0.00803 | -0.01 | 110.275
8.5 | 0.915 | 0.00836 | -0.011 | 109.553
9 | 0.939 | 0.00992 | -0.011 | 94.646
9.5 | 0.955 | 0.01053 | -0.012 | 90.739
10 | 0.962 | 0.01122 | -0.013 | 85.721
10.5 | 0.957 | 0.01185 | -0.013 | 80.71
11 | 0.931 | 0.01283 | -0.014 | 72.56
11.5 | 0.898 | 0.01464 | -0.014 | 61.327
12 | 0.841 | 0.01942 | -0.014 | 43.299
12.5 | 0.751 | 0.0382 | -0.013 | 19.658
13 | 0.653 | 0.07509 | -0.01 | 8.702
13.5 | 0.602 | 0.08289 | -0.01 | 7.262
14 | 0.547 | 0.09106 | -0.01 | 6.002
14.5 | 0.488 | 0.09874 | -0.01 | 4.939
15 | 0.426 | 0.10537 | -0.01 | 4.038

## 118. Re 12M Mach 0.25 (2)
BIGFOIL.COM POLAR EXPORT
NACA63A012
NACA63A012 |  |  |  | Cl Max: | 1.5861 | at alpha= | 15.5 | deg
XFOIL ncrit=9 |  |  |  | L/D Max: | 118.341 | at alpha= | 9.5 | deg
Re: | 12000000 |  |  | Cd Min: | 0.15346 | at alpha= | -20 | deg
Mach: | 0.25 |  |  | Cl=0 at alpha= | -0.0087891 | deg
|  |  |  | @ Cl=0.1, Cd= | 0.0043134
|  |  |  | @ Cl=0.4, Cd= | 0.0058214
|  |  |  | @ Cl=0.6, Cd= | 0.0066294
alpha (deg) | Cl | Cd | Cm | Cl/Cd
-20 | -1.1246 | 0.15346 | 0.0183 | -7.3283
-19.5 | -1.3567 | 0.10472 | -0.0137 | -12.9555
-19 | -1.4052 | 0.08901 | -0.023 | -15.787
-18.5 | -1.4642 | 0.07258 | -0.0326 | -20.1736
-18 | -1.5038 | 0.06004 | -0.0392 | -25.0466
-17.5 | -1.5206 | 0.05116 | -0.0427 | -29.7224
-17 | -1.5687 | 0.04013 | -0.046 | -39.0905
-16.5 | -1.5632 | 0.03512 | -0.0457 | -44.5103
-16 | -1.5877 | 0.02819 | -0.044 | -56.3214
-15.5 | -1.578 | 0.02458 | -0.0411 | -64.1985
-15 | -1.5788 | 0.02078 | -0.0361 | -75.9769
-14.5 | -1.555 | 0.01888 | -0.0315 | -82.3623
-14 | -1.5319 | 0.01719 | -0.026 | -89.1158
-13.5 | -1.5078 | 0.01572 | -0.0197 | -95.916
-13 | -1.4726 | 0.01467 | -0.0146 | -100.3817
-12.5 | -1.4291 | 0.01359 | -0.011 | -105.1582
-12 | -1.386 | 0.01266 | -0.0072 | -109.4787
-11.5 | -1.3216 | 0.01175 | -0.0078 | -112.4766
-11 | -1.2637 | 0.01103 | -0.0069 | -114.5694
-10.5 | -1.2015 | 0.01037 | -0.0071 | -115.8631
-10 | -1.1481 | 0.00968 | -0.0054 | -118.6054
-9.5 | -1.091 | 0.00918 | -0.0046 | -118.8453
-9 | -1.0302 | 0.00879 | -0.0047 | -117.2014
-8.5 | -0.9685 | 0.00842 | -0.005 | -115.0238
-8 | -0.9051 | 0.0081 | -0.0057 | -111.7407
-7.5 | -0.8367 | 0.00768 | -0.0077 | -108.9453
-7 | -0.7539 | 0.00731 | -0.013 | -103.1327
-6.5 | -0.6893 | 0.00701 | -0.0142 | -98.331
-6 | -0.6286 | 0.00677 | -0.0147 | -92.8508
-5.5 | -0.5707 | 0.00651 | -0.0145 | -87.6651
-5 | -0.5146 | 0.00627 | -0.014 | -82.0734
-4.5 | -0.4594 | 0.00605 | -0.0133 | -75.9339
-4 | -0.4049 | 0.00585 | -0.0125 | -69.2137
-3.5 | -0.3514 | 0.00565 | -0.0115 | -62.1947
-3 | -0.2986 | 0.00542 | -0.0103 | -55.0923
-2.5 | -0.2476 | 0.00514 | -0.0089 | -48.1712
-2 | -0.196 | 0.00491 | -0.0075 | -39.9185
-1 | -0.1021 | 0.00423 | -0.0029 | -24.1371
-0.5 | -0.0503 | 0.00412 | -0.0016 | -12.2087
0 | 0.0009 | 0.00406 | -0.0002 | 0.22167
0.5 | 0.0515 | 0.00405 | 0.0014 | 12.716
1 | 0.0994 | 0.00431 | 0.0035 | 23.0626
1.5 | 0.1482 | 0.00459 | 0.0054 | 32.2876
2 | 0.1987 | 0.00479 | 0.0069 | 41.4823
2.5 | 0.2478 | 0.00513 | 0.0088 | 48.3041
3 | 0.2995 | 0.00538 | 0.0102 | 55.6691
3.5 | 0.3512 | 0.00565 | 0.0115 | 62.1593
4 | 0.4053 | 0.00584 | 0.0124 | 69.4007
4.5 | 0.4597 | 0.00605 | 0.0133 | 75.9835
5 | 0.5149 | 0.00626 | 0.0139 | 82.2524
5.5 | 0.571 | 0.00651 | 0.0145 | 87.7112
6 | 0.6293 | 0.00675 | 0.0145 | 93.2296
6.5 | 0.6901 | 0.00702 | 0.0141 | 98.3048
7 | 0.7558 | 0.00731 | 0.0125 | 103.3926
7.5 | 0.8383 | 0.00771 | 0.0073 | 108.7289
8 | 0.9063 | 0.00805 | 0.0054 | 112.5839
8.5 | 0.9692 | 0.00841 | 0.0048 | 115.2438
9 | 1.0311 | 0.00879 | 0.0044 | 117.3038
9.5 | 1.0911 | 0.00922 | 0.0046 | 118.3406
10 | 1.1477 | 0.00975 | 0.0055 | 117.7128
10.5 | 1.2015 | 0.01042 | 0.007 | 115.3071
11 | 1.2535 | 0.01127 | 0.0089 | 111.2245
11.5 | 1.3213 | 0.01194 | 0.0077 | 110.6616
12 | 1.3821 | 0.01292 | 0.0078 | 106.9737
12.5 | 1.4291 | 0.01363 | 0.011 | 104.8496
13 | 1.4714 | 0.0148 | 0.0148 | 99.4189
13.5 | 1.5092 | 0.01571 | 0.0194 | 96.0662
14 | 1.5359 | 0.01706 | 0.0254 | 90.0293
14.5 | 1.5566 | 0.01888 | 0.0313 | 82.447
15 | 1.5786 | 0.02089 | 0.036 | 75.5673
15.5 | 1.5861 | 0.02414 | 0.0405 | 65.7042
16 | 1.5843 | 0.0286 | 0.0438 | 55.3951
16.5 | 1.5581 | 0.03574 | 0.0453 | 43.5954
17 | 1.5641 | 0.04079 | 0.0454 | 38.3452
17.5 | 1.5224 | 0.05124 | 0.0423 | 29.7112
18 | 1.4869 | 0.06246 | 0.0372 | 23.8056
18.5 | 1.4415 | 0.07612 | 0.0298 | 18.9372
19 | 1.4136 | 0.08817 | 0.0231 | 16.0327
19.5 | 1.335 | 0.10873 | 0.0104 | 12.2781
20 | 1.1877 | 0.14224 | -0.011 | 8.35

## 119. Re 12M Mach 0.50 (1)
BIGFOIL.COM POLAR EXPORT
NACA63A012
NACA63A012 |  |  |  | Cl Max: | 1.096 | at alpha= | 20 | deg
JavaFoil+Calcfoil stall+Eppler ext transition |  |  |  | L/D Max: | 95.059 | at alpha= | 6 | deg
Re: | 12000000 |  |  | Cd Min: | 0.00469 | at alpha= | 0.5 | deg
Mach: | 0.5 |  |  | Cl=0 at alpha= | 0 | deg
|  |  |  | @ Cl=0.1, Cd= | 0.0047439
|  |  |  | @ Cl=0.4, Cd= | 0.0058212
|  |  |  | @ Cl=0.6, Cd= | 0.00678
alpha (deg) | Cl | Cd | Cm | Cl/Cd
-20 | -1.095 | 0.16839 | 0.016 | -6.505
-19.5 | -1.072 | 0.15195 | 0.016 | -7.058
-19 | -1.053 | 0.13513 | 0.017 | -7.79
-18.5 | -1.018 | 0.13954 | 0.015 | -7.298
-18 | -1.004 | 0.11837 | 0.016 | -8.486
-17.5 | -0.97 | 0.11882 | 0.015 | -8.162
-17 | -1.02 | 0.05834 | 0.02 | -17.491
-16.5 | -0.91 | 0.11319 | 0.014 | -8.04
-16 | -0.968 | 0.05085 | 0.019 | -19.027
-15.5 | -0.978 | 0.03107 | 0.019 | -31.488
-15 | -0.849 | 0.08304 | 0.015 | -10.229
-14.5 | -0.919 | 0.02847 | 0.018 | -32.3
-14 | -0.789 | 0.07955 | 0.013 | -9.924
-13.5 | -0.861 | 0.02585 | 0.017 | -33.311
-13 | -0.721 | 0.08231 | 0.011 | -8.757
-12.5 | -0.802 | 0.02316 | 0.016 | -34.644
-12 | -0.669 | 0.07296 | 0.01 | -9.166
-11.5 | -0.745 | 0.02006 | 0.015 | -37.167
-11 | -0.618 | 0.06264 | 0.01 | -9.873
-10.5 | -0.692 | 0.01646 | 0.014 | -42.06
-10 | -0.637 | 0.02139 | 0.013 | -29.791
-9.5 | -0.638 | 0.01364 | 0.013 | -46.77
-9 | -0.599 | 0.01418 | 0.012 | -42.238
-8.5 | -0.576 | 0.0121 | 0.012 | -47.615
-8 | -0.548 | 0.01166 | 0.011 | -46.957
-7.5 | -0.514 | 0.01064 | 0.011 | -48.256
-7 | -0.75 | 0.01002 | 0.01 | -74.859
-6.5 | -0.779 | 0.00822 | 0.009 | -94.82
-6 | -0.759 | 0.00782 | 0.009 | -97.084
-5.5 | -0.717 | 0.00743 | 0.008 | -96.548
-5 | -0.665 | 0.00722 | 0.007 | -92.112
-4.5 | -0.606 | 0.00708 | 0.006 | -85.66
-4 | -0.544 | 0.00671 | 0.006 | -81.118
-3.5 | -0.479 | 0.00643 | 0.005 | -74.546
-3 | -0.413 | 0.00584 | 0.004 | -70.645
-2.5 | -0.345 | 0.00546 | 0.004 | -63.158
-2 | -0.276 | 0.00524 | 0.003 | -52.726
-1.5 | -0.207 | 0.00502 | 0.002 | -41.364
-1 | -0.138 | 0.0048 | 0.001 | -28.795
-0.5 | -0.069 | 0.00481 | 0.001 | -14.387
0 | 0 | 0.0048 | 0 | 0
0.5 | 0.069 | 0.00469 | -0.001 | 14.76
1 | 0.138 | 0.00481 | -0.001 | 28.75
1.5 | 0.207 | 0.00508 | -0.002 | 40.852
2 | 0.276 | 0.00529 | -0.003 | 52.222
2.5 | 0.345 | 0.00553 | -0.004 | 62.397
3 | 0.413 | 0.00589 | -0.004 | 70.016
3.5 | 0.479 | 0.00627 | -0.005 | 76.421
4 | 0.544 | 0.0065 | -0.006 | 83.666
4.5 | 0.606 | 0.00681 | -0.006 | 89.079
5 | 0.665 | 0.00707 | -0.007 | 93.967
5.5 | 0.717 | 0.00765 | -0.008 | 93.76
6 | 0.759 | 0.00798 | -0.009 | 95.059
6.5 | 0.779 | 0.00822 | -0.009 | 94.796
7 | 0.75 | 0.01007 | -0.01 | 74.514
7.5 | 0.514 | 0.0107 | -0.011 | 48.007
8 | 0.548 | 0.01179 | -0.011 | 46.455
8.5 | 0.576 | 0.01215 | -0.012 | 47.379
9 | 0.597 | 0.01447 | -0.012 | 41.278
9.5 | 0.638 | 0.01368 | -0.013 | 46.606
10 | 0.642 | 0.01988 | -0.013 | 32.318
10.5 | 0.691 | 0.0166 | -0.014 | 41.636
11 | 0.616 | 0.064 | -0.01 | 9.631
11.5 | 0.749 | 0.01922 | -0.015 | 38.952
12 | 0.669 | 0.07249 | -0.01 | 9.235
12.5 | 0.805 | 0.02235 | -0.016 | 36.022
13 | 0.72 | 0.08306 | -0.011 | 8.668
13.5 | 0.859 | 0.02647 | -0.017 | 32.466
14 | 0.783 | 0.08452 | -0.013 | 9.26
14.5 | 0.917 | 0.02924 | -0.018 | 31.376
15 | 0.851 | 0.08206 | -0.015 | 10.368
15.5 | 0.978 | 0.03104 | -0.019 | 31.517
16 | 0.965 | 0.05237 | -0.019 | 18.418
16.5 | 0.909 | 0.11493 | -0.013 | 7.907
17 | 1.011 | 0.0637 | -0.019 | 15.877
17.5 | 0.97 | 0.11794 | -0.015 | 8.228
18 | 1.006 | 0.11649 | -0.017 | 8.637
18.5 | 1.019 | 0.13863 | -0.015 | 7.35
19 | 1.053 | 0.13432 | -0.017 | 7.842
19.5 | 1.073 | 0.15113 | -0.016 | 7.098
20 | 1.096 | 0.16656 | -0.016 | 6.579

## 120. Re 12M Mach 0.50 (2)
BIGFOIL.COM POLAR EXPORT
NACA63A012
NACA63A012 |  |  |  | Cl Max: | 0.9942 | at alpha= | 8 | deg
XFOIL ncrit=9 |  |  |  | L/D Max: | 102.949 | at alpha= | 7 | deg
Re: | 12000000 |  |  | Cd Min: | 0.11845 | at alpha= | 13 | deg
Mach: | 0.5 |  |  | Cl=0 at alpha= | 0.00084602 | deg
|  |  |  | @ Cl=0.1, Cd= | 0.0042578
|  |  |  | @ Cl=0.4, Cd= | 0.0059547
|  |  |  | @ Cl=0.6, Cd= | 0.0068182
alpha (deg) | Cl | Cd | Cm | Cl/Cd
-13 | -0.7728 | 0.11737 | -0.0018 | -6.5843
-12.5 | -0.7885 | 0.10505 | -0.0086 | -7.5059
-12 | -0.8015 | 0.09338 | -0.015 | -8.5832
-11.5 | -0.8205 | 0.08011 | -0.0219 | -10.2422
-11 | -0.84 | 0.06665 | -0.0309 | -12.6032
-10.5 | -0.8668 | 0.0542 | -0.0398 | -15.9926
-10 | -0.8999 | 0.04314 | -0.0464 | -20.86
-9.5 | -0.9266 | 0.03214 | -0.0539 | -28.8301
-9 | -0.9625 | 0.0255 | -0.0491 | -37.7451
-8.5 | -0.9894 | 0.01916 | -0.0413 | -51.6388
-8 | -0.9976 | 0.01321 | -0.0311 | -75.5185
-7.5 | -0.9629 | 0.00994 | -0.0236 | -96.8712
-7 | -0.8921 | 0.00863 | -0.0211 | -103.372
-6.5 | -0.7995 | 0.00788 | -0.0233 | -101.4594
-6 | -0.723 | 0.00744 | -0.0228 | -97.1774
-5.5 | -0.6513 | 0.00708 | -0.0219 | -91.9915
-5 | -0.5838 | 0.00674 | -0.0206 | -86.6172
-4.5 | -0.5183 | 0.00646 | -0.0192 | -80.2322
-4 | -0.4555 | 0.00618 | -0.0175 | -73.7055
-3.5 | -0.3939 | 0.00593 | -0.0157 | -66.425
-3 | -0.3335 | 0.00568 | -0.014 | -58.7148
-2.5 | -0.2765 | 0.00534 | -0.0117 | -51.779
-2 | -0.2189 | 0.00506 | -0.0097 | -43.2609
-1.5 | -0.1698 | 0.00452 | -0.0061 | -37.5664
-1 | -0.1161 | 0.00426 | -0.0035 | -27.2535
-0.5 | -0.0579 | 0.00409 | -0.0018 | -14.1565
0 | -0.0001 | 0.00406 | 0 | -0.024631
0.5 | 0.059 | 0.00406 | 0.0016 | 14.532
1 | 0.1129 | 0.00432 | 0.0041 | 26.1343
1.5 | 0.1663 | 0.00466 | 0.0068 | 35.6867
2 | 0.2228 | 0.00493 | 0.009 | 45.1927
2.5 | 0.2766 | 0.00534 | 0.0117 | 51.7978
3 | 0.3347 | 0.00563 | 0.0138 | 59.4494
3.5 | 0.3939 | 0.00593 | 0.0158 | 66.425
4 | 0.4557 | 0.00618 | 0.0174 | 73.7379
4.5 | 0.5187 | 0.00646 | 0.0191 | 80.2941
5 | 0.5839 | 0.00674 | 0.0206 | 86.632
5.5 | 0.6518 | 0.00707 | 0.0218 | 92.1924
6 | 0.7247 | 0.00743 | 0.0225 | 97.537
6.5 | 0.8026 | 0.00789 | 0.0226 | 101.7237
7 | 0.8936 | 0.00868 | 0.0208 | 102.9493
7.5 | 0.9613 | 0.01009 | 0.0238 | 95.2725
8 | 0.9942 | 0.01354 | 0.0314 | 73.4269
8.5 | 0.9855 | 0.01951 | 0.0414 | 50.5126
9 | 0.9588 | 0.02588 | 0.049 | 37.0479
9.5 | 0.9349 | 0.03371 | 0.0489 | 27.7336
10 | 0.9018 | 0.0431 | 0.0461 | 20.9234
10.5 | 0.87 | 0.05404 | 0.0397 | 16.0992
11 | 0.8354 | 0.06768 | 0.0297 | 12.3434
11.5 | 0.8218 | 0.08027 | 0.0216 | 10.2379
12 | 0.7944 | 0.09493 | 0.0136 | 8.3683
12.5 | 0.7865 | 0.10579 | 0.0078 | 7.4345
13 | 0.7695 | 0.11845 | 0.0007 | 6.4964

## 121. Re 14M Mach 0.00 (1)
BIGFOIL.COM POLAR EXPORT
NACA63A012
NACA63A012 |  |  |  | Cl Max: | 1.038 | at alpha= | 11.5 | deg
JavaFoil+Calcfoil stall+Eppler ext transition |  |  |  | L/D Max: | 116.879 | at alpha= | 9 | deg
Re: | 14000000 |  |  | Cd Min: | 0.00464 | at alpha= | 0 | deg
Mach: | 0 |  |  | Cl=0 at alpha= | 0 | deg
|  |  |  | @ Cl=0.1, Cd= | 0.00486
|  |  |  | @ Cl=0.4, Cd= | 0.005708
|  |  |  | @ Cl=0.6, Cd= | 0.0065622
alpha (deg) | Cl | Cd | Cm | Cl/Cd
-16.5 | -0.731 | 0.09955 | 0.013 | -7.34
-16 | -0.761 | 0.08723 | 0.013 | -8.726
-15.5 | -0.816 | 0.05872 | 0.015 | -13.891
-15 | -0.875 | 0.03613 | 0.016 | -24.204
-14.5 | -0.915 | 0.02677 | 0.016 | -34.192
-14 | -0.956 | 0.0196 | 0.016 | -48.782
-13.5 | -0.985 | 0.01644 | 0.016 | -59.902
-13 | -1.008 | 0.01439 | 0.015 | -70.061
-12.5 | -1.021 | 0.01331 | 0.015 | -76.713
-12 | -1.029 | 0.01245 | 0.014 | -82.629
-11.5 | -1.038 | 0.01196 | 0.014 | -86.785
-11 | -1.031 | 0.01116 | 0.013 | -92.424
-10.5 | -1.02 | 0.01055 | 0.013 | -96.614
-10 | -1.003 | 0.00996 | 0.012 | -100.663
-9.5 | -0.979 | 0.00841 | 0.012 | -116.404
-9 | -0.95 | 0.00813 | 0.011 | -116.879
-8.5 | -0.916 | 0.00786 | 0.01 | -116.556
-8 | -0.879 | 0.00761 | 0.01 | -115.524
-7.5 | -0.838 | 0.00738 | 0.009 | -113.457
-7 | -0.793 | 0.00717 | 0.009 | -110.591
-6.5 | -0.745 | 0.00697 | 0.008 | -106.997
-6 | -0.695 | 0.00698 | 0.007 | -99.665
-5.5 | -0.643 | 0.00657 | 0.007 | -97.852
-5 | -0.588 | 0.00656 | 0.006 | -89.579
-4.5 | -0.532 | 0.00635 | 0.006 | -83.757
-4 | -0.475 | 0.00599 | 0.005 | -79.321
-3.5 | -0.417 | 0.00578 | 0.004 | -72.165
-3 | -0.358 | 0.00553 | 0.004 | -64.774
-2.5 | -0.299 | 0.0053 | 0.003 | -56.448
-2 | -0.239 | 0.00511 | 0.002 | -46.91
-1.5 | -0.18 | 0.00496 | 0.002 | -36.203
-1 | -0.12 | 0.00492 | 0.001 | -24.352
-0.5 | -0.06 | 0.00474 | 0.001 | -12.641
0 | 0 | 0.00464 | 0 | 0
0.5 | 0.06 | 0.00474 | -0.001 | 12.641
1 | 0.12 | 0.00492 | -0.001 | 24.352
1.5 | 0.18 | 0.00496 | -0.002 | 36.203
2 | 0.239 | 0.00511 | -0.002 | 46.91
2.5 | 0.299 | 0.0053 | -0.003 | 56.448
3 | 0.358 | 0.00553 | -0.004 | 64.774
3.5 | 0.417 | 0.00578 | -0.004 | 72.165
4 | 0.475 | 0.00599 | -0.005 | 79.321
4.5 | 0.532 | 0.00635 | -0.006 | 83.757
5 | 0.588 | 0.00656 | -0.006 | 89.579
5.5 | 0.643 | 0.00657 | -0.007 | 97.852
6 | 0.695 | 0.00698 | -0.007 | 99.665
6.5 | 0.745 | 0.00697 | -0.008 | 106.997
7 | 0.793 | 0.00717 | -0.009 | 110.591
7.5 | 0.838 | 0.00738 | -0.009 | 113.457
8 | 0.879 | 0.00761 | -0.01 | 115.524
8.5 | 0.916 | 0.00786 | -0.01 | 116.556
9 | 0.95 | 0.00813 | -0.011 | 116.879
9.5 | 0.979 | 0.00841 | -0.012 | 116.404
10 | 1.003 | 0.00996 | -0.012 | 100.665
10.5 | 1.02 | 0.01055 | -0.013 | 96.616
11 | 1.031 | 0.01116 | -0.013 | 92.429
11.5 | 1.038 | 0.01196 | -0.014 | 86.796
12 | 1.029 | 0.01245 | -0.014 | 82.629
12.5 | 1.021 | 0.01331 | -0.015 | 76.713
13 | 1.008 | 0.01439 | -0.015 | 70.061
13.5 | 0.985 | 0.01644 | -0.016 | 59.902
14 | 0.956 | 0.0196 | -0.016 | 48.782
14.5 | 0.915 | 0.02677 | -0.016 | 34.192
15 | 0.875 | 0.03613 | -0.016 | 24.204
15.5 | 0.816 | 0.05872 | -0.015 | 13.891
16 | 0.761 | 0.08723 | -0.013 | 8.726
16.5 | 0.731 | 0.09955 | -0.013 | 7.34

## 122. Re 14M Mach 0.00 (2)
BIGFOIL.COM POLAR EXPORT
NACA63A012
NACA63A012 |  |  |  | Cl Max: | 1.7888 | at alpha= | 20 | deg
XFOIL ncrit=9 |  |  |  | L/D Max: | 125.256 | at alpha= | 10 | deg
Re: | 14000000 |  |  | Cd Min: | 0.03434 | at alpha= | -20 | deg
Mach: | 0 |  |  | Cl=0 at alpha= | -0.015182 | deg
|  |  |  | @ Cl=0.1, Cd= | 0.0043958
|  |  |  | @ Cl=0.4, Cd= | 0.0056965
|  |  |  | @ Cl=0.6, Cd= | 0.00643
alpha (deg) | Cl | Cd | Cm | Cl/Cd
-20 | -1.7828 | 0.03434 | -0.032 | -51.9161
-19.5 | -1.7817 | 0.03009 | -0.0309 | -59.2124
-19 | -1.7689 | 0.0271 | -0.0296 | -65.2731
-18.5 | -1.7554 | 0.02437 | -0.0277 | -72.0312
-18 | -1.7373 | 0.02223 | -0.0255 | -78.1511
-17 | -1.7024 | 0.01843 | -0.0188 | -92.3711
-16.5 | -1.6729 | 0.01748 | -0.016 | -95.7037
-16 | -1.6531 | 0.01612 | -0.0114 | -102.5496
-15.5 | -1.6232 | 0.01535 | -0.0077 | -105.7459
-15 | -1.5932 | 0.01441 | -0.0039 | -110.5621
-14.5 | -1.5529 | 0.0136 | -0.0019 | -114.1838
-14 | -1.5102 | 0.01295 | -0.0002 | -116.6178
-13.5 | -1.4681 | 0.01229 | 0.0017 | -119.4548
-13 | -1.4254 | 0.01173 | 0.0036 | -121.5175
-12.5 | -1.3716 | 0.01119 | 0.0032 | -122.5737
-12 | -1.3119 | 0.0106 | 0.0015 | -123.7642
-11.5 | -1.2615 | 0.01006 | 0.0019 | -125.3976
-11 | -1.2048 | 0.00958 | 0.0011 | -125.762
-10.5 | -1.1542 | 0.00909 | 0.0016 | -126.9747
-10 | -1.1017 | 0.00869 | 0.0018 | -126.7779
-9.5 | -1.045 | 0.00841 | 0.0011 | -124.2568
-9 | -0.988 | 0.00811 | 0.0003 | -121.8249
-8.5 | -0.9287 | 0.00785 | -0.0009 | -118.3057
-8 | -0.8673 | 0.00757 | -0.0026 | -114.5707
-7.5 | -0.7874 | 0.0072 | -0.0085 | -109.3611
-7 | -0.721 | 0.00692 | -0.0113 | -104.1908
-6.5 | -0.6619 | 0.00667 | -0.0124 | -99.2354
-6 | -0.6049 | 0.00646 | -0.0129 | -93.6378
-5.5 | -0.5504 | 0.00625 | -0.0128 | -88.064
-5 | -0.4972 | 0.00604 | -0.0124 | -82.3179
-4.5 | -0.4443 | 0.00586 | -0.0119 | -75.8191
-4 | -0.392 | 0.00568 | -0.0112 | -69.0141
-3.5 | -0.3404 | 0.00549 | -0.0104 | -62.0036
-3 | -0.289 | 0.00529 | -0.0095 | -54.6314
-2.5 | -0.2392 | 0.00508 | -0.0083 | -47.0866
-2 | -0.1893 | 0.0049 | -0.0071 | -38.6327
-1.5 | -0.144 | 0.00455 | -0.0049 | -31.6484
-1 | -0.0963 | 0.00433 | -0.0032 | -22.2402
-0.5 | -0.0479 | 0.00419 | -0.0017 | -11.432
0 | 0.0015 | 0.00411 | -0.0003 | 0.36496
0.5 | 0.0496 | 0.0041 | 0.0013 | 12.0976
1 | 0.0951 | 0.00437 | 0.0035 | 21.762
1.5 | 0.1426 | 0.00462 | 0.0052 | 30.8658
2 | 0.1919 | 0.00477 | 0.0066 | 40.2306
2.5 | 0.2396 | 0.00508 | 0.0082 | 47.1654
3 | 0.2899 | 0.00527 | 0.0093 | 55.0095
3.5 | 0.3403 | 0.00549 | 0.0104 | 61.9854
4 | 0.3923 | 0.00567 | 0.0112 | 69.1887
4.5 | 0.4445 | 0.00585 | 0.0119 | 75.9829
5 | 0.4974 | 0.00603 | 0.0124 | 82.4876
5.5 | 0.5507 | 0.00624 | 0.0128 | 88.2532
6 | 0.6052 | 0.00645 | 0.0128 | 93.8295
6.5 | 0.6615 | 0.00668 | 0.0125 | 99.0269
7 | 0.7226 | 0.00692 | 0.011 | 104.422
7.5 | 0.7897 | 0.00722 | 0.008 | 109.3767
8 | 0.8695 | 0.00755 | 0.0021 | 115.1656
8.5 | 0.9295 | 0.00783 | 0.0007 | 118.7101
9 | 0.9885 | 0.0081 | -0.0004 | 122.037
9.5 | 1.0453 | 0.00841 | -0.0011 | 124.2925
10 | 1.101 | 0.00879 | -0.0017 | 125.256
10.5 | 1.1535 | 0.00921 | -0.0015 | 125.2443
11 | 1.2041 | 0.0097 | -0.0009 | 124.134
11.5 | 1.2612 | 0.01016 | -0.0019 | 124.1339
12 | 1.3113 | 0.01078 | -0.0014 | 121.6419
12.5 | 1.3726 | 0.01124 | -0.0034 | 122.1174
13 | 1.4253 | 0.01175 | -0.0036 | 121.3021
13.5 | 1.4676 | 0.01236 | -0.0016 | 118.7379
14 | 1.5108 | 0.01296 | 0.0001 | 116.5741
14.5 | 1.5532 | 0.01363 | 0.0018 | 113.9545
15 | 1.5939 | 0.01443 | 0.0037 | 110.4574
15.5 | 1.6283 | 0.01519 | 0.0068 | 107.1955
16 | 1.6565 | 0.01603 | 0.0108 | 103.3375
16.5 | 1.6731 | 0.01755 | 0.0159 | 95.3333
17 | 1.7026 | 0.01852 | 0.0187 | 91.933
17.5 | 1.722 | 0.0202 | 0.0221 | 85.2475
18 | 1.739 | 0.02222 | 0.0251 | 78.2628
18.5 | 1.7567 | 0.02442 | 0.0274 | 71.9369
19 | 1.7753 | 0.02673 | 0.029 | 66.416
19.5 | 1.7821 | 0.03024 | 0.0306 | 58.9319
20 | 1.7888 | 0.03399 | 0.0315 | 52.6272

## 123. Re 14M Mach 0.10 (1)
BIGFOIL.COM POLAR EXPORT
NACA63A012
NACA63A012 |  |  |  | Cl Max: | 1.025 | at alpha= | 11.5 | deg
JavaFoil+Calcfoil stall+Eppler ext transition |  |  |  | L/D Max: | 116.053 | at alpha= | 9 | deg
Re: | 14000000 |  |  | Cd Min: | 0.00464 | at alpha= | 0 | deg
Mach: | 0.1 |  |  | Cl=0 at alpha= | 0 | deg
|  |  |  | @ Cl=0.1, Cd= | 0.00486
|  |  |  | @ Cl=0.4, Cd= | 0.0057095
|  |  |  | @ Cl=0.6, Cd= | 0.00658
alpha (deg) | Cl | Cd | Cm | Cl/Cd
-16.5 | -0.677 | 0.10838 | 0.012 | -6.25
-16 | -0.708 | 0.0975 | 0.012 | -7.264
-15.5 | -0.741 | 0.08541 | 0.013 | -8.679
-15 | -0.801 | 0.05574 | 0.015 | -14.368
-14.5 | -0.865 | 0.03262 | 0.016 | -26.53
-14 | -0.909 | 0.0238 | 0.016 | -38.203
-13.5 | -0.949 | 0.01802 | 0.015 | -52.691
-13 | -0.979 | 0.01533 | 0.015 | -63.856
-12.5 | -1 | 0.01365 | 0.015 | -73.243
-12 | -1.012 | 0.01275 | 0.014 | -79.34
-11.5 | -1.025 | 0.01183 | 0.014 | -86.688
-11 | -1.023 | 0.01134 | 0.013 | -90.171
-10.5 | -1.014 | 0.0107 | 0.013 | -94.69
-10 | -0.999 | 0.01011 | 0.012 | -98.764
-9.5 | -0.977 | 0.00966 | 0.012 | -101.192
-9 | -0.949 | 0.00818 | 0.011 | -116.053
-8.5 | -0.917 | 0.00791 | 0.01 | -115.952
-8 | -0.88 | 0.00765 | 0.01 | -115.115
-7.5 | -0.84 | 0.00739 | 0.009 | -113.677
-7 | -0.796 | 0.0072 | 0.009 | -110.502
-6.5 | -0.748 | 0.00699 | 0.008 | -107.006
-6 | -0.698 | 0.007 | 0.007 | -99.761
-5.5 | -0.645 | 0.00658 | 0.007 | -98.025
-5 | -0.591 | 0.00658 | 0.006 | -89.769
-4.5 | -0.534 | 0.00637 | 0.006 | -83.946
-4 | -0.477 | 0.006 | 0.005 | -79.526
-3.5 | -0.419 | 0.00579 | 0.004 | -72.384
-3 | -0.36 | 0.00554 | 0.004 | -65.007
-2.5 | -0.301 | 0.00531 | 0.003 | -56.633
-2 | -0.241 | 0.00511 | 0.002 | -47.1
-1.5 | -0.181 | 0.00497 | 0.002 | -36.365
-1 | -0.12 | 0.00492 | 0.001 | -24.463
-0.5 | -0.06 | 0.00474 | 0.001 | -12.7
0 | 0 | 0.00464 | 0 | 0
0.5 | 0.06 | 0.00474 | -0.001 | 12.7
1 | 0.12 | 0.00492 | -0.001 | 24.463
1.5 | 0.181 | 0.00497 | -0.002 | 36.365
2 | 0.241 | 0.00511 | -0.002 | 47.1
2.5 | 0.301 | 0.00531 | -0.003 | 56.633
3 | 0.36 | 0.00554 | -0.004 | 65.007
3.5 | 0.419 | 0.00579 | -0.004 | 72.384
4 | 0.477 | 0.006 | -0.005 | 79.526
4.5 | 0.534 | 0.00637 | -0.006 | 83.946
5 | 0.591 | 0.00658 | -0.006 | 89.769
5.5 | 0.645 | 0.00658 | -0.007 | 98.025
6 | 0.698 | 0.007 | -0.007 | 99.761
6.5 | 0.748 | 0.00699 | -0.008 | 107.006
7 | 0.796 | 0.0072 | -0.009 | 110.502
7.5 | 0.84 | 0.00739 | -0.009 | 113.677
8 | 0.88 | 0.00765 | -0.01 | 115.115
8.5 | 0.917 | 0.00791 | -0.01 | 115.952
9 | 0.949 | 0.00818 | -0.011 | 116.053
9.5 | 0.977 | 0.00966 | -0.012 | 101.192
10 | 0.999 | 0.01011 | -0.012 | 98.767
10.5 | 1.014 | 0.0107 | -0.013 | 94.693
11 | 1.023 | 0.01134 | -0.013 | 90.177
11.5 | 1.025 | 0.01183 | -0.014 | 86.688
12 | 1.012 | 0.01275 | -0.014 | 79.34
12.5 | 1 | 0.01365 | -0.015 | 73.243
13 | 0.979 | 0.01533 | -0.015 | 63.856
13.5 | 0.949 | 0.01802 | -0.015 | 52.691
14 | 0.909 | 0.02394 | -0.016 | 37.962
14.5 | 0.865 | 0.03262 | -0.016 | 26.53
15 | 0.797 | 0.05799 | -0.014 | 13.751
15.5 | 0.741 | 0.08541 | -0.013 | 8.679
16 | 0.707 | 0.09925 | -0.012 | 7.12
16.5 | 0.677 | 0.10838 | -0.012 | 6.25

## 124. Re 14M Mach 0.10 (2)
BIGFOIL.COM POLAR EXPORT
NACA63A012
NACA63A012 |  |  |  | Cl Max: | 1.7702 | at alpha= | 20 | deg
XFOIL ncrit=9 |  |  |  | L/D Max: | 124.573 | at alpha= | 10 | deg
Re: | 14000000 |  |  | Cd Min: | 0.03912 | at alpha= | -20 | deg
Mach: | 0.1 |  |  | Cl=0 at alpha= | -0.015121 | deg
|  |  |  | @ Cl=0.1, Cd= | 0.0043931
|  |  |  | @ Cl=0.4, Cd= | 0.0057006
|  |  |  | @ Cl=0.6, Cd= | 0.0064457
alpha (deg) | Cl | Cd | Cm | Cl/Cd
-20 | -1.7631 | 0.03912 | -0.0352 | -45.069
-19.5 | -1.7695 | 0.03372 | -0.0348 | -52.4763
-19 | -1.7606 | 0.03008 | -0.0338 | -58.5306
-18.5 | -1.7506 | 0.02673 | -0.0322 | -65.492
-18 | -1.7347 | 0.02411 | -0.0302 | -71.9494
-17.5 | -1.7136 | 0.0221 | -0.0278 | -77.5385
-17 | -1.699 | 0.01986 | -0.0243 | -85.5488
-16.5 | -1.6716 | 0.0186 | -0.0213 | -89.871
-16 | -1.6541 | 0.01694 | -0.0166 | -97.6446
-15.5 | -1.6252 | 0.01601 | -0.0127 | -101.5116
-15 | -1.6003 | 0.01502 | -0.0077 | -106.5446
-14.5 | -1.5628 | 0.01409 | -0.005 | -110.9155
-14 | -1.5193 | 0.0134 | -0.0031 | -113.3806
-13.5 | -1.4784 | 0.01258 | -0.0008 | -117.5199
-13 | -1.435 | 0.01198 | 0.0013 | -119.783
-12.5 | -1.3832 | 0.0114 | 0.0017 | -121.3333
-12 | -1.3324 | 0.01078 | 0.0023 | -123.5993
-11 | -1.2132 | 0.00975 | -0.0002 | -124.4308
-10.5 | -1.1622 | 0.00923 | 0.0005 | -125.9155
-10 | -1.1094 | 0.0088 | 0.0009 | -126.0682
-9.5 | -1.0524 | 0.00848 | 0.0003 | -124.1038
-9 | -0.9948 | 0.00817 | -0.0003 | -121.7625
-8.5 | -0.935 | 0.0079 | -0.0014 | -118.3544
-8 | -0.8731 | 0.00762 | -0.003 | -114.5801
-7.5 | -0.7932 | 0.00725 | -0.0088 | -109.4069
-7 | -0.7259 | 0.00695 | -0.0116 | -104.446
-6.5 | -0.6662 | 0.00671 | -0.0126 | -99.2846
-6 | -0.6086 | 0.00649 | -0.0132 | -93.775
-5.5 | -0.5536 | 0.00627 | -0.0131 | -88.2935
-5 | -0.5 | 0.00606 | -0.0126 | -82.5083
-4.5 | -0.4468 | 0.00587 | -0.0121 | -76.1158
-4 | -0.3941 | 0.00569 | -0.0114 | -69.2619
-3.5 | -0.3422 | 0.00549 | -0.0106 | -62.3315
-3 | -0.2905 | 0.0053 | -0.0096 | -54.8113
-2.5 | -0.2405 | 0.00508 | -0.0084 | -47.3425
-2 | -0.1902 | 0.0049 | -0.0072 | -38.8163
-1.5 | -0.1448 | 0.00455 | -0.0049 | -31.8242
-1 | -0.0969 | 0.00433 | -0.0032 | -22.3788
-0.5 | -0.0481 | 0.00419 | -0.0017 | -11.4797
0 | 0.0015 | 0.00411 | -0.0003 | 0.36496
0.5 | 0.0499 | 0.00409 | 0.0013 | 12.2005
1 | 0.0956 | 0.00437 | 0.0035 | 21.8764
1.5 | 0.1433 | 0.00462 | 0.0053 | 31.0173
2 | 0.1928 | 0.00477 | 0.0066 | 40.4193
2.5 | 0.2408 | 0.00508 | 0.0083 | 47.4016
3 | 0.2914 | 0.00528 | 0.0095 | 55.1894
3.5 | 0.3421 | 0.0055 | 0.0106 | 62.2
4 | 0.3943 | 0.00568 | 0.0114 | 69.419
4.5 | 0.447 | 0.00587 | 0.0121 | 76.1499
5 | 0.5003 | 0.00605 | 0.0126 | 82.6942
5.5 | 0.5539 | 0.00627 | 0.013 | 88.3413
6 | 0.609 | 0.00648 | 0.0131 | 93.9815
6.5 | 0.6658 | 0.00671 | 0.0127 | 99.225
7 | 0.7276 | 0.00695 | 0.0112 | 104.6906
7.5 | 0.7959 | 0.00726 | 0.0081 | 109.6281
8 | 0.8754 | 0.0076 | 0.0025 | 115.1842
8.5 | 0.9359 | 0.00788 | 0.0012 | 118.769
9 | 0.9953 | 0.00817 | 0.0002 | 121.8237
9.5 | 1.0525 | 0.00849 | -0.0004 | 123.9694
10 | 1.1087 | 0.0089 | -0.0008 | 124.573
10.5 | 1.1616 | 0.00934 | -0.0004 | 124.3683
11 | 1.2124 | 0.00988 | 0.0003 | 122.7126
11.5 | 1.2604 | 0.01033 | 0.0017 | 122.0136
12 | 1.3308 | 0.01098 | -0.002 | 121.2022
12.5 | 1.3842 | 0.01146 | -0.0019 | 120.7853
13 | 1.4351 | 0.01199 | -0.0014 | 119.6914
13.5 | 1.478 | 0.01265 | 0.0008 | 116.8379
14 | 1.5214 | 0.01331 | 0.0028 | 114.305
14.5 | 1.5632 | 0.01412 | 0.0049 | 110.7082
15 | 1.6033 | 0.01494 | 0.0072 | 107.3159
15.5 | 1.6312 | 0.01578 | 0.0117 | 103.3714
16 | 1.6576 | 0.01684 | 0.0161 | 98.4323
16.5 | 1.6718 | 0.01868 | 0.0212 | 89.4968
17 | 1.7004 | 0.01988 | 0.024 | 85.5332
18 | 1.7365 | 0.02412 | 0.0299 | 71.9942
18.5 | 1.7517 | 0.02681 | 0.0319 | 65.3376
19 | 1.7683 | 0.02959 | 0.0333 | 59.7601
19.5 | 1.7683 | 0.03404 | 0.0345 | 51.9477
20 | 1.7702 | 0.03865 | 0.0348 | 45.8008

## 125. Re 14M Mach 0.25 (1)
BIGFOIL.COM POLAR EXPORT
NACA63A012
NACA63A012 |  |  |  | Cl Max: | 0.962 | at alpha= | 10 | deg
JavaFoil+Calcfoil stall+Eppler ext transition |  |  |  | L/D Max: | 112.271 | at alpha= | 8 | deg
Re: | 14000000 |  |  | Cd Min: | 0.00465 | at alpha= | 0 | deg
Mach: | 0.25 |  |  | Cl=0 at alpha= | 0 | deg
|  |  |  | @ Cl=0.1, Cd= | 0.0048664
|  |  |  | @ Cl=0.4, Cd= | 0.00572
|  |  |  | @ Cl=0.6, Cd= | 0.10386
alpha (deg) | Cl | Cd | Cm | Cl/Cd
-15 | -0.426 | 0.10505 | 0.01 | -4.051
-14.5 | -0.488 | 0.09801 | 0.01 | -4.979
-14 | -0.547 | 0.0906 | 0.01 | -6.034
-13.5 | -0.602 | 0.08258 | 0.01 | -7.293
-13 | -0.671 | 0.0613 | 0.012 | -10.947
-12.5 | -0.78 | 0.02615 | 0.014 | -29.831
-12 | -0.855 | 0.01636 | 0.014 | -52.288
-11.5 | -0.903 | 0.01373 | 0.014 | -65.78
-11 | -0.932 | 0.01257 | 0.014 | -74.14
-10.5 | -0.957 | 0.01186 | 0.013 | -80.706
-10 | -0.962 | 0.01092 | 0.013 | -88.052
-9.5 | -0.955 | 0.01034 | 0.012 | -92.368
-9 | -0.939 | 0.00971 | 0.011 | -96.732
-8.5 | -0.915 | 0.0082 | 0.011 | -111.672
-8 | -0.885 | 0.00789 | 0.01 | -112.23
-7.5 | -0.849 | 0.00759 | 0.009 | -111.929
-7 | -0.808 | 0.00736 | 0.009 | -109.845
-6.5 | -0.763 | 0.00715 | 0.008 | -106.737
-6 | -0.714 | 0.00692 | 0.008 | -103.177
-5.5 | -0.661 | 0.0067 | 0.007 | -98.661
-5 | -0.605 | 0.00668 | 0.006 | -90.648
-4.5 | -0.548 | 0.00646 | 0.006 | -84.901
-4 | -0.49 | 0.00607 | 0.005 | -80.75
-3.5 | -0.43 | 0.00585 | 0.004 | -73.55
-3 | -0.37 | 0.00559 | 0.004 | -66.174
-2.5 | -0.309 | 0.00536 | 0.003 | -57.563
-2 | -0.247 | 0.00518 | 0.003 | -47.715
-1.5 | -0.186 | 0.00499 | 0.002 | -37.205
-1 | -0.124 | 0.00494 | 0.001 | -25.058
-0.5 | -0.062 | 0.00475 | 0.001 | -13.022
0 | 0 | 0.00465 | 0 | 0
0.5 | 0.062 | 0.00475 | -0.001 | 13.022
1 | 0.124 | 0.00494 | -0.001 | 25.058
1.5 | 0.186 | 0.00499 | -0.002 | 37.205
2 | 0.247 | 0.00518 | -0.003 | 47.715
2.5 | 0.309 | 0.00536 | -0.003 | 57.563
3 | 0.37 | 0.00559 | -0.004 | 66.174
3.5 | 0.43 | 0.00585 | -0.004 | 73.55
4 | 0.49 | 0.00607 | -0.005 | 80.75
4.5 | 0.548 | 0.00646 | -0.006 | 84.901
5 | 0.605 | 0.00668 | -0.006 | 90.648
5.5 | 0.661 | 0.0067 | -0.007 | 98.661
6 | 0.714 | 0.0069 | -0.008 | 103.39
6.5 | 0.763 | 0.00737 | -0.008 | 103.497
7 | 0.808 | 0.00738 | -0.009 | 109.484
7.5 | 0.849 | 0.00765 | -0.009 | 111.02
8 | 0.885 | 0.00789 | -0.01 | 112.271
8.5 | 0.915 | 0.00821 | -0.011 | 111.538
9 | 0.939 | 0.00973 | -0.011 | 96.518
9.5 | 0.955 | 0.01032 | -0.012 | 92.507
10 | 0.962 | 0.01098 | -0.013 | 87.642
10.5 | 0.957 | 0.01171 | -0.013 | 81.764
11 | 0.933 | 0.01245 | -0.014 | 74.941
11.5 | 0.901 | 0.01397 | -0.014 | 64.518
12 | 0.849 | 0.01745 | -0.014 | 48.66
12.5 | 0.775 | 0.02776 | -0.014 | 27.936
13 | 0.66 | 0.06943 | -0.011 | 9.508
13.5 | 0.604 | 0.08063 | -0.011 | 7.492
14 | 0.548 | 0.08902 | -0.01 | 6.154
14.5 | 0.488 | 0.09732 | -0.01 | 5.018
15 | 0.426 | 0.10386 | -0.01 | 4.102

## 126. Re 14M Mach 0.25 (2)
BIGFOIL.COM POLAR EXPORT
NACA63A012
NACA63A012 |  |  |  | Cl Max: | 1.6164 | at alpha= | 16 | deg
XFOIL ncrit=9 |  |  |  | L/D Max: | 121.12 | at alpha= | 9.5 | deg
Re: | 14000000 |  |  | Cd Min: | 0.12457 | at alpha= | -20 | deg
Mach: | 0.25 |  |  | Cl=0 at alpha= | -0.015686 | deg
|  |  |  | @ Cl=0.1, Cd= | 0.0043688
|  |  |  | @ Cl=0.4, Cd= | 0.0057289
|  |  |  | @ Cl=0.6, Cd= | 0.0064967
alpha (deg) | Cl | Cd | Cm | Cl/Cd
-20 | -1.2863 | 0.12457 | -0.0015 | -10.3259
-19.5 | -1.4291 | 0.09361 | -0.0215 | -15.2665
-19 | -1.4677 | 0.07998 | -0.0293 | -18.3508
-18.5 | -1.5193 | 0.06538 | -0.0375 | -23.238
-18 | -1.5541 | 0.05411 | -0.0427 | -28.7211
-17.5 | -1.5698 | 0.04593 | -0.0453 | -34.1781
-17 | -1.6086 | 0.03647 | -0.0469 | -44.1075
-16.5 | -1.5905 | 0.03278 | -0.0459 | -48.5204
-16 | -1.6187 | 0.02591 | -0.0433 | -62.4739
-15.5 | -1.598 | 0.02324 | -0.0402 | -68.7608
-15 | -1.5955 | 0.01985 | -0.0349 | -80.3778
-14.5 | -1.5754 | 0.01785 | -0.0295 | -88.2577
-14 | -1.5476 | 0.01649 | -0.0241 | -93.8508
-13.5 | -1.5252 | 0.01507 | -0.0172 | -101.2077
-13 | -1.4837 | 0.01398 | -0.0132 | -106.1302
-12.5 | -1.4393 | 0.013 | -0.0096 | -110.7154
-12 | -1.3829 | 0.01209 | -0.0084 | -114.3838
-11.5 | -1.3313 | 0.01127 | -0.0062 | -118.1278
-11 | -1.2616 | 0.01061 | -0.0077 | -118.9067
-10.5 | -1.2072 | 0.01003 | -0.0061 | -120.3589
-10 | -1.1515 | 0.00949 | -0.0049 | -121.3383
-9.5 | -1.0928 | 0.00897 | -0.0044 | -121.8283
-9 | -1.0323 | 0.00857 | -0.0044 | -120.4551
-8.5 | -0.9704 | 0.0082 | -0.0047 | -118.3415
-8 | -0.9057 | 0.0079 | -0.0057 | -114.6456
-7.5 | -0.8317 | 0.00751 | -0.0089 | -110.7457
-7 | -0.7532 | 0.00716 | -0.0133 | -105.1955
-6.5 | -0.69 | 0.00686 | -0.0142 | -100.5831
-5.5 | -0.5717 | 0.00638 | -0.0144 | -89.6082
-5 | -0.5155 | 0.00616 | -0.0139 | -83.6851
-4.5 | -0.4603 | 0.00596 | -0.0132 | -77.2315
-4 | -0.406 | 0.00575 | -0.0123 | -70.6087
-3.5 | -0.3524 | 0.00554 | -0.0113 | -63.6101
-3 | -0.299 | 0.00534 | -0.0103 | -55.9925
-2.5 | -0.2473 | 0.00511 | -0.0089 | -48.3953
-2 | -0.1955 | 0.00492 | -0.0076 | -39.7358
-1.5 | -0.1492 | 0.00454 | -0.0052 | -32.8634
-1 | -0.1002 | 0.00431 | -0.0033 | -23.2483
-0.5 | -0.0494 | 0.00418 | -0.0018 | -11.8182
0 | 0.0016 | 0.00409 | -0.0003 | 0.3912
0.5 | 0.0513 | 0.00407 | 0.0014 | 12.6044
1 | 0.0984 | 0.00436 | 0.0037 | 22.5688
1.5 | 0.1473 | 0.00463 | 0.0056 | 31.8143
2 | 0.1983 | 0.00479 | 0.007 | 41.3987
3 | 0.2996 | 0.00534 | 0.0102 | 56.1049
3.5 | 0.352 | 0.00556 | 0.0114 | 63.3094
4 | 0.406 | 0.00575 | 0.0123 | 70.6087
4.5 | 0.4606 | 0.00594 | 0.0131 | 77.5421
5 | 0.5157 | 0.00615 | 0.0139 | 83.8537
5.5 | 0.572 | 0.00638 | 0.0144 | 89.6552
6 | 0.6296 | 0.00662 | 0.0146 | 95.1057
7 | 0.7554 | 0.00716 | 0.0128 | 105.5028
7.5 | 0.837 | 0.00754 | 0.0077 | 111.008
8 | 0.9081 | 0.00785 | 0.0052 | 115.6815
8.5 | 0.971 | 0.0082 | 0.0046 | 118.4146
9 | 1.0326 | 0.00859 | 0.0043 | 120.2095
9.5 | 1.0925 | 0.00902 | 0.0045 | 121.1197
10 | 1.1512 | 0.00956 | 0.0049 | 120.4184
10.5 | 1.2052 | 0.01024 | 0.0064 | 117.6953
11 | 1.2602 | 0.0108 | 0.0079 | 116.6852
11.5 | 1.3306 | 0.01141 | 0.0062 | 116.617
12 | 1.382 | 0.0123 | 0.0084 | 112.3577
12.5 | 1.4393 | 0.01302 | 0.0096 | 110.5453
13 | 1.4829 | 0.01408 | 0.0132 | 105.3196
13.5 | 1.527 | 0.01505 | 0.0169 | 101.4618
14 | 1.5543 | 0.01623 | 0.0232 | 95.7671
14.5 | 1.5749 | 0.01796 | 0.0295 | 87.6893
15 | 1.5945 | 0.01999 | 0.0348 | 79.7649
15.5 | 1.607 | 0.02277 | 0.0396 | 70.5753
16 | 1.6164 | 0.02621 | 0.0432 | 61.6711
16.5 | 1.5983 | 0.0323 | 0.0456 | 49.483
17 | 1.6048 | 0.03702 | 0.0465 | 43.3495
17.5 | 1.5728 | 0.04587 | 0.0449 | 34.2882
18 | 1.5393 | 0.0561 | 0.0412 | 27.4385
18.5 | 1.5 | 0.06821 | 0.0352 | 21.9909
19 | 1.4728 | 0.07966 | 0.029 | 18.4886
19.5 | 1.4059 | 0.09764 | 0.0181 | 14.3988
20 | 1.2954 | 0.1236 | 0.0017 | 10.4806

## 127. Re 14M Mach 0.50 (1)
BIGFOIL.COM POLAR EXPORT
NACA63A012
NACA63A012 |  |  |  | Cl Max: | 1.095 | at alpha= | 20 | deg
JavaFoil+Calcfoil stall+Eppler ext transition |  |  |  | L/D Max: | 96.682 | at alpha= | 6 | deg
Re: | 14000000 |  |  | Cd Min: | 0.00468 | at alpha= | 0.5 | deg
Mach: | 0.5 |  |  | Cl=0 at alpha= | 0 | deg
|  |  |  | @ Cl=0.1, Cd= | 0.0048328
|  |  |  | @ Cl=0.4, Cd= | 0.0058269
|  |  |  | @ Cl=0.6, Cd= | 0.0066619
alpha (deg) | Cl | Cd | Cm | Cl/Cd
-20 | -1.094 | 0.1778 | 0.016 | -6.155
-19.5 | -1.07 | 0.16113 | 0.016 | -6.644
-19 | -1.048 | 0.14457 | 0.016 | -7.25
-18.5 | -1.016 | 0.14924 | 0.015 | -6.81
-18 | -0.995 | 0.13177 | 0.015 | -7.551
-17.5 | -0.962 | 0.13491 | 0.014 | -7.128
-17 | -0.947 | 0.11234 | 0.015 | -8.431
-16.5 | -0.908 | 0.12106 | 0.013 | -7.501
-16 | -0.907 | 0.08998 | 0.016 | -10.085
-15.5 | -0.951 | 0.04323 | 0.019 | -21.991
-15 | -0.882 | 0.06175 | 0.017 | -14.279
-14.5 | -0.924 | 0.0267 | 0.019 | -34.622
-14 | -0.797 | 0.07392 | 0.014 | -10.784
-13.5 | -0.866 | 0.02411 | 0.017 | -35.907
-13 | -0.726 | 0.07794 | 0.012 | -9.32
-12.5 | -0.807 | 0.02148 | 0.016 | -37.586
-12 | -0.676 | 0.06743 | 0.011 | -10.027
-11.5 | -0.751 | 0.01859 | 0.015 | -40.366
-11 | -0.646 | 0.04596 | 0.012 | -14.049
-10.5 | -0.695 | 0.01567 | 0.014 | -44.358
-10 | -0.65 | 0.01782 | 0.013 | -36.465
-9.5 | -0.639 | 0.0132 | 0.013 | -48.398
-9 | -0.603 | 0.01341 | 0.012 | -44.975
-8.5 | -0.581 | 0.01174 | 0.012 | -49.492
-8 | -0.548 | 0.0114 | 0.011 | -48.027
-7.5 | -0.514 | 0.01039 | 0.011 | -49.412
-7 | -0.75 | 0.00983 | 0.01 | -76.351
-6.5 | -0.779 | 0.00808 | 0.009 | -96.412
-6 | -0.759 | 0.00768 | 0.009 | -98.814
-5.5 | -0.717 | 0.00729 | 0.008 | -98.342
-5 | -0.665 | 0.0071 | 0.007 | -93.605
-4.5 | -0.606 | 0.00696 | 0.006 | -87.13
-4 | -0.544 | 0.00661 | 0.006 | -82.375
-3.5 | -0.479 | 0.00634 | 0.005 | -75.573
-3 | -0.413 | 0.00584 | 0.004 | -70.68
-2.5 | -0.345 | 0.00549 | 0.004 | -62.791
-2 | -0.276 | 0.00527 | 0.003 | -52.45
-1.5 | -0.207 | 0.00508 | 0.002 | -40.819
-1 | -0.138 | 0.00501 | 0.001 | -27.63
-0.5 | -0.069 | 0.0048 | 0.001 | -14.41
0 | 0 | 0.00481 | 0 | 0
0.5 | 0.069 | 0.00468 | -0.001 | 14.784
1 | 0.138 | 0.00502 | -0.001 | 27.579
1.5 | 0.207 | 0.00515 | -0.002 | 40.315
2 | 0.276 | 0.00532 | -0.003 | 51.942
2.5 | 0.345 | 0.00556 | -0.004 | 62.029
3 | 0.413 | 0.00589 | -0.004 | 70.053
3.5 | 0.479 | 0.00619 | -0.005 | 77.395
4 | 0.544 | 0.0064 | -0.006 | 84.984
4.5 | 0.606 | 0.00669 | -0.006 | 90.647
5 | 0.665 | 0.00696 | -0.007 | 95.538
5.5 | 0.717 | 0.00752 | -0.008 | 95.385
6 | 0.759 | 0.00785 | -0.009 | 96.682
6.5 | 0.779 | 0.00809 | -0.009 | 96.269
7 | 0.75 | 0.00987 | -0.01 | 76.031
7.5 | 0.514 | 0.01045 | -0.011 | 49.135
8 | 0.548 | 0.01152 | -0.011 | 47.512
8.5 | 0.579 | 0.01174 | -0.012 | 49.319
9 | 0.604 | 0.01333 | -0.012 | 45.303
9.5 | 0.639 | 0.01324 | -0.013 | 48.256
10 | 0.653 | 0.01707 | -0.013 | 38.262
10.5 | 0.695 | 0.01578 | -0.014 | 44.019
11 | 0.631 | 0.05404 | -0.011 | 11.685
11.5 | 0.753 | 0.01798 | -0.015 | 41.899
12 | 0.678 | 0.06629 | -0.011 | 10.225
12.5 | 0.809 | 0.02109 | -0.016 | 38.351
13 | 0.725 | 0.0793 | -0.011 | 9.138
13.5 | 0.864 | 0.02452 | -0.017 | 35.247
14 | 0.797 | 0.07383 | -0.014 | 10.799
14.5 | 0.923 | 0.02725 | -0.018 | 33.858
15 | 0.884 | 0.0604 | -0.017 | 14.637
15.5 | 0.955 | 0.04143 | -0.019 | 23.04
16 | 0.912 | 0.08661 | -0.016 | 10.529
16.5 | 0.908 | 0.12043 | -0.013 | 7.54
17 | 0.948 | 0.11118 | -0.015 | 8.528
17.5 | 0.962 | 0.13341 | -0.014 | 7.212
18 | 0.995 | 0.13135 | -0.015 | 7.578
18.5 | 1.016 | 0.14898 | -0.015 | 6.819
19 | 1.048 | 0.14415 | -0.016 | 7.273
19.5 | 1.071 | 0.16 | -0.016 | 6.691
20 | 1.095 | 0.17573 | -0.016 | 6.233

## 128. Re 14M Mach 0.50 (2)
BIGFOIL.COM POLAR EXPORT
NACA63A012
NACA63A012 |  |  |  | Cl Max: | 1.0007 | at alpha= | 8 | deg
XFOIL ncrit=9 |  |  |  | L/D Max: | 106.064 | at alpha= | 7 | deg
Re: | 14000000 |  |  | Cd Min: | 0.11763 | at alpha= | 13 | deg
Mach: | 0.5 |  |  | Cl=0 at alpha= | -0.0095321 | deg
|  |  |  | @ Cl=0.1, Cd= | 0.0042982
|  |  |  | @ Cl=0.4, Cd= | 0.0058588
|  |  |  | @ Cl=0.6, Cd= | 0.0066625
alpha (deg) | Cl | Cd | Cm | Cl/Cd
-13 | -0.7849 | 0.11527 | -0.0032 | -6.8092
-12.5 | -0.7998 | 0.10318 | -0.01 | -7.7515
-12 | -0.8132 | 0.09152 | -0.0163 | -8.8855
-11.5 | -0.8319 | 0.07813 | -0.0233 | -10.6476
-11 | -0.8514 | 0.06496 | -0.0324 | -13.1065
-10.5 | -0.8786 | 0.05274 | -0.041 | -16.6591
-9.5 | -0.9409 | 0.03197 | -0.0519 | -29.4307
-9 | -0.9721 | 0.02479 | -0.0492 | -39.2134
-8.5 | -0.9978 | 0.01866 | -0.0407 | -53.4727
-8 | -1.0039 | 0.01281 | -0.0305 | -78.3685
-7.5 | -0.9678 | 0.00963 | -0.0231 | -100.4984
-7 | -0.8946 | 0.00843 | -0.0208 | -106.121
-6.5 | -0.8026 | 0.00768 | -0.0228 | -104.5052
-6 | -0.7262 | 0.00725 | -0.0223 | -100.1655
-5.5 | -0.6537 | 0.0069 | -0.0216 | -94.7391
-5 | -0.5856 | 0.00659 | -0.0203 | -88.8619
-4.5 | -0.5199 | 0.00634 | -0.0189 | -82.0032
-4 | -0.4569 | 0.00607 | -0.0173 | -75.2718
-3.5 | -0.395 | 0.00583 | -0.0156 | -67.753
-3 | -0.3342 | 0.0056 | -0.0139 | -59.6786
-2.5 | -0.2763 | 0.00529 | -0.0118 | -52.2306
-2 | -0.2175 | 0.00506 | -0.01 | -42.9842
-1.5 | -0.1681 | 0.00457 | -0.0065 | -36.7834
-1 | -0.1143 | 0.0043 | -0.0039 | -26.5814
-0.5 | -0.0566 | 0.00413 | -0.002 | -13.7046
0 | 0.0011 | 0.00407 | -0.0002 | 0.27027
0.5 | 0.058 | 0.00406 | 0.0018 | 14.2857
1 | 0.1109 | 0.00436 | 0.0045 | 25.4358
1.5 | 0.1649 | 0.00468 | 0.0071 | 35.235
2 | 0.2214 | 0.00493 | 0.0093 | 44.9087
2.5 | 0.2763 | 0.00529 | 0.0118 | 52.2306
3 | 0.3351 | 0.00556 | 0.0137 | 60.2698
3.5 | 0.3949 | 0.00584 | 0.0156 | 67.6199
4 | 0.4572 | 0.00607 | 0.0172 | 75.3213
4.5 | 0.5203 | 0.00633 | 0.0189 | 82.1959
5 | 0.5857 | 0.0066 | 0.0203 | 88.7424
5.5 | 0.6543 | 0.0069 | 0.0215 | 94.8261
6 | 0.727 | 0.00725 | 0.0222 | 100.2759
6.5 | 0.8047 | 0.0077 | 0.0224 | 104.5065
7 | 0.8973 | 0.00846 | 0.0203 | 106.0638
7.5 | 0.9668 | 0.00977 | 0.0232 | 98.956
8 | 1.0007 | 0.01313 | 0.0308 | 76.2148
8.5 | 0.9943 | 0.01899 | 0.0408 | 52.3591
9 | 0.9677 | 0.02518 | 0.0492 | 38.4313
9.5 | 0.9412 | 0.03207 | 0.0517 | 29.3483
10 | 0.9117 | 0.04173 | 0.0476 | 21.8476
10.5 | 0.8808 | 0.05271 | 0.0408 | 16.7103
11 | 0.8468 | 0.06594 | 0.0312 | 12.842
11.5 | 0.8329 | 0.07835 | 0.0229 | 10.6305
12 | 0.807 | 0.0929 | 0.015 | 8.6868
12.5 | 0.7968 | 0.10406 | 0.009 | 7.6571
13 | 0.7742 | 0.11763 | 0.0012 | 6.5817

## 129. Re 16M Mach 0.00 (1)
BIGFOIL.COM POLAR EXPORT
NACA63A012
NACA63A012 |  |  |  | Cl Max: | 1.038 | at alpha= | 11.5 | deg
JavaFoil+Calcfoil stall+Eppler ext transition |  |  |  | L/D Max: | 118.662 | at alpha= | 9 | deg
Re: | 16000000 |  |  | Cd Min: | 0.00463 | at alpha= | 0 | deg
Mach: | 0 |  |  | Cl=0 at alpha= | 0 | deg
|  |  |  | @ Cl=0.1, Cd= | 0.0049133
|  |  |  | @ Cl=0.4, Cd= | 0.0056795
|  |  |  | @ Cl=0.6, Cd= | 0.0064722
alpha (deg) | Cl | Cd | Cm | Cl/Cd
-16.5 | -0.731 | 0.09872 | 0.013 | -7.407
-16 | -0.762 | 0.08594 | 0.013 | -8.872
-15.5 | -0.818 | 0.05688 | 0.015 | -14.389
-15 | -0.877 | 0.03471 | 0.016 | -25.275
-14.5 | -0.922 | 0.02432 | 0.016 | -37.932
-14 | -0.957 | 0.01919 | 0.016 | -49.861
-13.5 | -0.989 | 0.01564 | 0.016 | -63.213
-13 | -1.009 | 0.01409 | 0.015 | -71.605
-12.5 | -1.022 | 0.01295 | 0.015 | -78.968
-12 | -1.031 | 0.01212 | 0.014 | -85.032
-11.5 | -1.038 | 0.01169 | 0.014 | -88.765
-11 | -1.031 | 0.01097 | 0.013 | -94.039
-10.5 | -1.02 | 0.01035 | 0.013 | -98.471
-10 | -1.003 | 0.00979 | 0.012 | -102.354
-9.5 | -0.979 | 0.00826 | 0.012 | -118.436
-9 | -0.95 | 0.008 | 0.011 | -118.662
-8.5 | -0.916 | 0.00773 | 0.01 | -118.529
-8 | -0.879 | 0.00749 | 0.01 | -117.334
-7.5 | -0.838 | 0.00727 | 0.009 | -115.138
-7 | -0.793 | 0.00707 | 0.009 | -112.096
-6.5 | -0.745 | 0.00686 | 0.008 | -108.614
-6 | -0.695 | 0.00666 | 0.007 | -104.334
-5.5 | -0.643 | 0.00648 | 0.007 | -99.1
-5 | -0.588 | 0.00647 | 0.006 | -90.802
-4.5 | -0.532 | 0.00628 | 0.006 | -84.744
-4 | -0.475 | 0.00591 | 0.005 | -80.273
-3.5 | -0.417 | 0.00574 | 0.004 | -72.657
-3 | -0.358 | 0.00553 | 0.004 | -64.745
-2.5 | -0.299 | 0.00532 | 0.003 | -56.242
-2 | -0.239 | 0.00516 | 0.002 | -46.441
-1.5 | -0.18 | 0.00501 | 0.002 | -35.859
-1 | -0.12 | 0.00495 | 0.001 | -24.216
-0.5 | -0.06 | 0.00484 | 0.001 | -12.371
0 | 0 | 0.00463 | 0 | 0
0.5 | 0.06 | 0.00484 | -0.001 | 12.371
1 | 0.12 | 0.00495 | -0.001 | 24.216
1.5 | 0.18 | 0.00501 | -0.002 | 35.859
2 | 0.239 | 0.00516 | -0.002 | 46.441
2.5 | 0.299 | 0.00532 | -0.003 | 56.242
3 | 0.358 | 0.00553 | -0.004 | 64.745
3.5 | 0.417 | 0.00574 | -0.004 | 72.657
4 | 0.475 | 0.00591 | -0.005 | 80.273
4.5 | 0.532 | 0.00628 | -0.006 | 84.744
5 | 0.588 | 0.00647 | -0.006 | 90.802
5.5 | 0.643 | 0.00648 | -0.007 | 99.1
6 | 0.695 | 0.00666 | -0.007 | 104.334
6.5 | 0.745 | 0.00686 | -0.008 | 108.614
7 | 0.793 | 0.00707 | -0.009 | 112.096
7.5 | 0.838 | 0.00727 | -0.009 | 115.138
8 | 0.879 | 0.00749 | -0.01 | 117.334
8.5 | 0.916 | 0.00773 | -0.01 | 118.529
9 | 0.95 | 0.008 | -0.011 | 118.662
9.5 | 0.979 | 0.00826 | -0.012 | 118.436
10 | 1.003 | 0.00979 | -0.012 | 102.355
10.5 | 1.02 | 0.01035 | -0.013 | 98.473
11 | 1.031 | 0.01097 | -0.013 | 94.043
11.5 | 1.038 | 0.01169 | -0.014 | 88.776
12 | 1.031 | 0.01212 | -0.014 | 85.032
12.5 | 1.022 | 0.01295 | -0.015 | 78.968
13 | 1.009 | 0.01409 | -0.015 | 71.605
13.5 | 0.989 | 0.01564 | -0.016 | 63.213
14 | 0.957 | 0.01919 | -0.016 | 49.861
14.5 | 0.922 | 0.02432 | -0.016 | 37.932
15 | 0.877 | 0.03471 | -0.016 | 25.275
15.5 | 0.818 | 0.05688 | -0.015 | 14.389
16 | 0.762 | 0.08594 | -0.013 | 8.872
16.5 | 0.731 | 0.09872 | -0.013 | 7.407

## 130. Re 16M Mach 0.00 (2)
BIGFOIL.COM POLAR EXPORT
NACA63A012
NACA63A012 |  |  |  | Cl Max: | 1.8126 | at alpha= | 20 | deg
XFOIL ncrit=9 |  |  |  | L/D Max: | 127.464 | at alpha= | 10.5 | deg
Re: | 16000000 |  |  | Cd Min: | 0.03207 | at alpha= | -20 | deg
Mach: | 0 |  |  | Cl=0 at alpha= | -0.020325 | deg
|  |  |  | @ Cl=0.1, Cd= | 0.0044449
|  |  |  | @ Cl=0.4, Cd= | 0.0056227
|  |  |  | @ Cl=0.6, Cd= | 0.0063195
alpha (deg) | Cl | Cd | Cm | Cl/Cd
-20 | -1.8072 | 0.03207 | -0.0316 | -56.3517
-19.5 | -1.8022 | 0.02832 | -0.0303 | -63.637
-19 | -1.7881 | 0.02558 | -0.0288 | -69.9023
-18.5 | -1.7731 | 0.02308 | -0.0266 | -76.8241
-18 | -1.7535 | 0.02113 | -0.0242 | -82.9863
-17.5 | -1.7306 | 0.01958 | -0.0215 | -88.3861
-17 | -1.712 | 0.01793 | -0.0177 | -95.4824
-16.5 | -1.682 | 0.01705 | -0.0149 | -98.651
-16 | -1.6619 | 0.01575 | -0.01 | -105.5175
-15.5 | -1.6324 | 0.01503 | -0.0061 | -108.6094
-15 | -1.5989 | 0.01405 | -0.003 | -113.8007
-14.5 | -1.5587 | 0.01322 | -0.001 | -117.9047
-14 | -1.515 | 0.01265 | 0.0006 | -119.7628
-13.5 | -1.474 | 0.01193 | 0.0026 | -123.5541
-13 | -1.4267 | 0.01137 | 0.0036 | -125.4793
-12.5 | -1.3673 | 0.01083 | 0.0019 | -126.2512
-12 | -1.3213 | 0.01027 | 0.0033 | -128.6563
-11.5 | -1.2592 | 0.00979 | 0.0012 | -128.621
-11 | -1.2078 | 0.00941 | 0.0016 | -128.3528
-10.5 | -1.1568 | 0.00894 | 0.0021 | -129.396
-10 | -1.1024 | 0.00856 | 0.0018 | -128.785
-9.5 | -1.0455 | 0.00825 | 0.001 | -126.7273
-9 | -0.989 | 0.00794 | 0.0004 | -124.5592
-8.5 | -0.9294 | 0.00768 | -0.0009 | -121.0156
-8 | -0.8666 | 0.00743 | -0.0028 | -116.6353
-7.5 | -0.7848 | 0.00708 | -0.0092 | -110.8475
-7 | -0.7213 | 0.00679 | -0.0114 | -106.2297
-6.5 | -0.6622 | 0.00656 | -0.0124 | -100.9451
-6 | -0.6054 | 0.00635 | -0.0129 | -95.3386
-5.5 | -0.5511 | 0.00615 | -0.0127 | -89.6098
-5 | -0.4978 | 0.00596 | -0.0124 | -83.5235
-4.5 | -0.4451 | 0.00578 | -0.0118 | -77.0069
-4 | -0.3929 | 0.0056 | -0.0111 | -70.1607
-3.5 | -0.3413 | 0.00541 | -0.0103 | -63.0869
-3 | -0.2893 | 0.00525 | -0.0095 | -55.1048
-2.5 | -0.2394 | 0.00507 | -0.0083 | -47.2189
-2 | -0.1888 | 0.00492 | -0.0072 | -38.374
-1.5 | -0.1434 | 0.00458 | -0.005 | -31.31
-0.5 | -0.0472 | 0.00425 | -0.0018 | -11.1059
0 | 0.002 | 0.00417 | -0.0004 | 0.47962
0.5 | 0.0494 | 0.00415 | 0.0014 | 11.9036
1 | 0.0946 | 0.00442 | 0.0036 | 21.4027
1.5 | 0.1424 | 0.00464 | 0.0052 | 30.6897
2.5 | 0.2396 | 0.00507 | 0.0082 | 47.2584
3.5 | 0.3409 | 0.00544 | 0.0103 | 62.6654
4 | 0.393 | 0.0056 | 0.0111 | 70.1786
4.5 | 0.4454 | 0.00577 | 0.0117 | 77.1924
5 | 0.4982 | 0.00594 | 0.0123 | 83.8721
5.5 | 0.5513 | 0.00615 | 0.0127 | 89.6423
6 | 0.6059 | 0.00634 | 0.0128 | 95.5678
6.5 | 0.6616 | 0.00657 | 0.0126 | 100.7002
7 | 0.7221 | 0.00679 | 0.0112 | 106.3476
7.5 | 0.7868 | 0.00709 | 0.0088 | 110.9732
8 | 0.8695 | 0.0074 | 0.0022 | 117.5
8.5 | 0.9302 | 0.00767 | 0.0007 | 121.2777
9 | 0.9889 | 0.00795 | -0.0004 | 124.3899
9.5 | 1.0458 | 0.00826 | -0.0011 | 126.6102
10 | 1.1017 | 0.00868 | -0.0017 | 126.924
10.5 | 1.1561 | 0.00907 | -0.0019 | 127.4642
12 | 1.3207 | 0.01041 | -0.0032 | 126.8684
12.5 | 1.3683 | 0.01087 | -0.0022 | 125.8786
13 | 1.4277 | 0.01139 | -0.0038 | 125.3468
13.5 | 1.4737 | 0.01197 | -0.0026 | 123.1161
14 | 1.517 | 0.01256 | -0.0009 | 120.7803
14.5 | 1.5591 | 0.01324 | 0.0009 | 117.7568
15 | 1.601 | 0.01396 | 0.0027 | 114.6848
15.5 | 1.6392 | 0.01479 | 0.0049 | 110.8316
16 | 1.6655 | 0.01565 | 0.0094 | 106.4217
17 | 1.7124 | 0.018 | 0.0176 | 95.1333
17.5 | 1.7344 | 0.01945 | 0.0209 | 89.1722
18 | 1.7554 | 0.02112 | 0.0238 | 83.1155
18.5 | 1.7745 | 0.02312 | 0.0263 | 76.7517
19 | 1.7936 | 0.02529 | 0.0282 | 70.9213
19.5 | 1.8035 | 0.02839 | 0.03 | 63.5259
20 | 1.8126 | 0.03178 | 0.0311 | 57.0359

## 131. Re 16M Mach 0.10 (1)
BIGFOIL.COM POLAR EXPORT
NACA63A012
NACA63A012 |  |  |  | Cl Max: | 1.026 | at alpha= | 11.5 | deg
JavaFoil+Calcfoil stall+Eppler ext transition |  |  |  | L/D Max: | 117.921 | at alpha= | 8.5 | deg
Re: | 16000000 |  |  | Cd Min: | 0.00463 | at alpha= | 0 | deg
Mach: | 0.1 |  |  | Cl=0 at alpha= | 0 | deg
|  |  |  | @ Cl=0.1, Cd= | 0.0049167
|  |  |  | @ Cl=0.4, Cd= | 0.0056824
|  |  |  | @ Cl=0.6, Cd= | 0.0064917
alpha (deg) | Cl | Cd | Cm | Cl/Cd
-16.5 | -0.679 | 0.10568 | 0.012 | -6.427
-16 | -0.712 | 0.09344 | 0.013 | -7.619
-15.5 | -0.749 | 0.07848 | 0.013 | -9.546
-15 | -0.804 | 0.05363 | 0.015 | -14.991
-14.5 | -0.875 | 0.02862 | 0.016 | -30.578
-14 | -0.916 | 0.02184 | 0.016 | -41.927
-13.5 | -0.951 | 0.0175 | 0.016 | -54.364
-13 | -0.982 | 0.01469 | 0.015 | -66.865
-12.5 | -1.002 | 0.01327 | 0.015 | -75.482
-12 | -1.013 | 0.0125 | 0.014 | -81.005
-11.5 | -1.026 | 0.01187 | 0.014 | -86.454
-11 | -1.023 | 0.01114 | 0.013 | -91.772
-10.5 | -1.014 | 0.0105 | 0.013 | -96.538
-10 | -0.999 | 0.00992 | 0.012 | -100.666
-9.5 | -0.977 | 0.00836 | 0.012 | -116.826
-9 | -0.949 | 0.00806 | 0.011 | -117.837
-8.5 | -0.917 | 0.00778 | 0.01 | -117.921
-8 | -0.88 | 0.00753 | 0.01 | -116.935
-7.5 | -0.84 | 0.00728 | 0.009 | -115.379
-7 | -0.796 | 0.0071 | 0.009 | -112.007
-6.5 | -0.748 | 0.00689 | 0.008 | -108.627
-6 | -0.698 | 0.00668 | 0.007 | -104.447
-5.5 | -0.645 | 0.0065 | 0.007 | -99.276
-5 | -0.591 | 0.00649 | 0.006 | -90.996
-4.5 | -0.534 | 0.00629 | 0.006 | -84.933
-4 | -0.477 | 0.00593 | 0.005 | -80.49
-3.5 | -0.419 | 0.00575 | 0.004 | -72.888
-3 | -0.36 | 0.00554 | 0.004 | -64.976
-2.5 | -0.301 | 0.00532 | 0.003 | -56.452
-2 | -0.241 | 0.00516 | 0.002 | -46.627
-1.5 | -0.181 | 0.00502 | 0.002 | -36.008
-1 | -0.12 | 0.00495 | 0.001 | -24.324
-0.5 | -0.06 | 0.00485 | 0.001 | -12.431
0 | 0 | 0.00463 | 0 | 0
0.5 | 0.06 | 0.00485 | -0.001 | 12.431
1 | 0.12 | 0.00495 | -0.001 | 24.324
1.5 | 0.181 | 0.00502 | -0.002 | 36.008
2 | 0.241 | 0.00516 | -0.002 | 46.627
2.5 | 0.301 | 0.00532 | -0.003 | 56.452
3 | 0.36 | 0.00554 | -0.004 | 64.976
3.5 | 0.419 | 0.00575 | -0.004 | 72.888
4 | 0.477 | 0.00593 | -0.005 | 80.49
4.5 | 0.534 | 0.00629 | -0.006 | 84.933
5 | 0.591 | 0.00649 | -0.006 | 90.996
5.5 | 0.645 | 0.0065 | -0.007 | 99.276
6 | 0.698 | 0.00668 | -0.007 | 104.447
6.5 | 0.748 | 0.00689 | -0.008 | 108.627
7 | 0.796 | 0.0071 | -0.009 | 112.007
7.5 | 0.84 | 0.00728 | -0.009 | 115.379
8 | 0.88 | 0.00753 | -0.01 | 116.935
8.5 | 0.917 | 0.00778 | -0.01 | 117.921
9 | 0.949 | 0.00806 | -0.011 | 117.837
9.5 | 0.977 | 0.00836 | -0.012 | 116.826
10 | 0.999 | 0.00992 | -0.012 | 100.667
10.5 | 1.014 | 0.0105 | -0.013 | 96.54
11 | 1.023 | 0.01114 | -0.013 | 91.778
11.5 | 1.026 | 0.01187 | -0.014 | 86.465
12 | 1.013 | 0.0125 | -0.014 | 81.005
12.5 | 1.002 | 0.01327 | -0.015 | 75.482
13 | 0.982 | 0.01469 | -0.015 | 66.865
13.5 | 0.951 | 0.0175 | -0.016 | 54.364
14 | 0.915 | 0.02194 | -0.016 | 41.706
14.5 | 0.875 | 0.02862 | -0.016 | 30.578
15 | 0.801 | 0.05546 | -0.015 | 14.443
15.5 | 0.749 | 0.07848 | -0.013 | 9.546
16 | 0.71 | 0.0957 | -0.013 | 7.417
16.5 | 0.679 | 0.10568 | -0.012 | 6.427

## 132. Re 16M Mach 0.10 (2)
BIGFOIL.COM POLAR EXPORT
NACA63A012
NACA63A012 |  |  |  | Cl Max: | 1.7974 | at alpha= | 20 | deg
XFOIL ncrit=9 |  |  |  | L/D Max: | 126.587 | at alpha= | 11.5 | deg
Re: | 16000000 |  |  | Cd Min: | 0.03637 | at alpha= | -20 | deg
Mach: | 0.1 |  |  | Cl=0 at alpha= | -0.01927 | deg
|  |  |  | @ Cl=0.1, Cd= | 0.0044335
|  |  |  | @ Cl=0.4, Cd= | 0.0056258
|  |  |  | @ Cl=0.6, Cd= | 0.0063269
alpha (deg) | Cl | Cd | Cm | Cl/Cd
-20 | -1.7914 | 0.03637 | -0.0353 | -49.2549
-19.5 | -1.7927 | 0.03163 | -0.0345 | -56.6772
-19 | -1.7819 | 0.02827 | -0.0333 | -63.0315
-18.5 | -1.77 | 0.02523 | -0.0313 | -70.1546
-18 | -1.7528 | 0.02284 | -0.0291 | -76.7426
-17 | -1.713 | 0.01905 | -0.0229 | -89.9213
-16 | -1.6632 | 0.01653 | -0.0154 | -100.6171
-15.5 | -1.6335 | 0.01567 | -0.0115 | -104.2438
-15 | -1.608 | 0.01467 | -0.0065 | -109.6115
-14.5 | -1.5683 | 0.01374 | -0.0042 | -114.1412
-14 | -1.5242 | 0.0131 | -0.0024 | -116.3511
-13.5 | -1.4844 | 0.01222 | 0.0002 | -121.473
-13 | -1.4391 | 0.01161 | 0.0019 | -123.9535
-12.5 | -1.379 | 0.01103 | 0.0005 | -125.0227
-12 | -1.3326 | 0.01044 | 0.0021 | -127.6437
-11.5 | -1.2688 | 0.00993 | -0.0001 | -127.7744
-10.5 | -1.1649 | 0.00908 | 0.001 | -128.293
-10 | -1.1101 | 0.00868 | 0.0009 | -127.8917
-9 | -0.9958 | 0.008 | -0.0002 | -124.475
-8.5 | -0.9358 | 0.00773 | -0.0014 | -121.0608
-8 | -0.8728 | 0.00748 | -0.0032 | -116.6845
-7.5 | -0.7907 | 0.00712 | -0.0095 | -111.0534
-7 | -0.7263 | 0.00682 | -0.0116 | -106.4956
-6.5 | -0.6666 | 0.00658 | -0.0126 | -101.307
-6 | -0.6091 | 0.00638 | -0.0131 | -95.4702
-5.5 | -0.5543 | 0.00617 | -0.013 | -89.8379
-5 | -0.5006 | 0.00598 | -0.0126 | -83.7124
-4.5 | -0.4476 | 0.00579 | -0.012 | -77.3057
-4 | -0.3951 | 0.00561 | -0.0113 | -70.4278
-3.5 | -0.3431 | 0.00542 | -0.0104 | -63.3026
-3 | -0.2908 | 0.00526 | -0.0096 | -55.2852
-2.5 | -0.2406 | 0.00507 | -0.0084 | -47.4556
-2 | -0.1897 | 0.00493 | -0.0073 | -38.4787
-1.5 | -0.1442 | 0.00458 | -0.0051 | -31.4847
-1 | -0.0952 | 0.00439 | -0.0036 | -21.6856
-0.5 | -0.0474 | 0.00424 | -0.0018 | -11.1792
0 | 0.0019 | 0.00417 | -0.0004 | 0.45564
0.5 | 0.0497 | 0.00415 | 0.0014 | 11.9759
1 | 0.0951 | 0.00441 | 0.0036 | 21.5646
1.5 | 0.1431 | 0.00464 | 0.0053 | 30.8405
2.5 | 0.2408 | 0.00507 | 0.0083 | 47.4951
3 | 0.2917 | 0.00523 | 0.0094 | 55.7744
3.5 | 0.3427 | 0.00545 | 0.0105 | 62.8807
4 | 0.3951 | 0.00561 | 0.0113 | 70.4278
4.5 | 0.4478 | 0.00578 | 0.0119 | 77.474
5 | 0.501 | 0.00596 | 0.0125 | 84.0604
5.5 | 0.5545 | 0.00617 | 0.013 | 89.8703
6 | 0.6096 | 0.00636 | 0.013 | 95.8491
6.5 | 0.6658 | 0.0066 | 0.0128 | 100.8788
7 | 0.7271 | 0.00682 | 0.0114 | 106.6129
7.5 | 0.7929 | 0.00713 | 0.009 | 111.2062
8 | 0.8757 | 0.00744 | 0.0026 | 117.7016
8.5 | 0.9366 | 0.00772 | 0.0012 | 121.3212
9 | 0.9957 | 0.00801 | 0.0003 | 124.3071
9.5 | 1.0531 | 0.00834 | -0.0003 | 126.271
10 | 1.1095 | 0.00879 | -0.0008 | 126.223
10.5 | 1.1643 | 0.0092 | -0.0009 | 126.5543
11 | 1.2164 | 0.00963 | -0.0004 | 126.3136
11.5 | 1.2684 | 0.01002 | 0.0001 | 126.5868
12 | 1.3317 | 0.01059 | -0.0019 | 125.7507
12.5 | 1.38 | 0.01107 | -0.0007 | 124.6612
13 | 1.4402 | 0.01163 | -0.0022 | 123.8349
13.5 | 1.4843 | 0.01225 | -0.0002 | 121.1673
14 | 1.5279 | 0.0129 | 0.0018 | 118.4419
14.5 | 1.5689 | 0.01375 | 0.004 | 114.1018
15 | 1.6116 | 0.01449 | 0.006 | 111.2215
15.5 | 1.6404 | 0.0154 | 0.0103 | 106.5195
16 | 1.667 | 0.01642 | 0.0148 | 101.5225
16.5 | 1.6867 | 0.01788 | 0.0195 | 94.3345
17 | 1.7153 | 0.01902 | 0.0226 | 90.184
17.5 | 1.7355 | 0.02079 | 0.0259 | 83.4776
18 | 1.7547 | 0.02283 | 0.0287 | 76.8594
18.5 | 1.7715 | 0.02527 | 0.031 | 70.1029
19 | 1.7884 | 0.0279 | 0.0327 | 64.1004
19.5 | 1.7933 | 0.03178 | 0.0342 | 56.4286
20 | 1.7974 | 0.03602 | 0.0348 | 49.9001

## 133. Re 16M Mach 0.25 (1)
BIGFOIL.COM POLAR EXPORT
NACA63A012
NACA63A012 |  |  |  | Cl Max: | 0.962 | at alpha= | 10 | deg
JavaFoil+Calcfoil stall+Eppler ext transition |  |  |  | L/D Max: | 114.036 | at alpha= | 8 | deg
Re: | 16000000 |  |  | Cd Min: | 0.00463 | at alpha= | 0 | deg
Mach: | 0.25 |  |  | Cl=0 at alpha= | 0 | deg
|  |  |  | @ Cl=0.1, Cd= | 0.0049274
|  |  |  | @ Cl=0.4, Cd= | 0.005695
|  |  |  | @ Cl=0.6, Cd= | 0.1027
alpha (deg) | Cl | Cd | Cm | Cl/Cd
-15 | -0.426 | 0.1041 | 0.01 | -4.091
-14.5 | -0.488 | 0.09723 | 0.01 | -5.022
-14 | -0.547 | 0.09074 | 0.01 | -6.023
-13.5 | -0.605 | 0.07999 | 0.011 | -7.558
-13 | -0.675 | 0.0584 | 0.012 | -11.559
-12.5 | -0.791 | 0.02247 | 0.014 | -35.202
-12 | -0.86 | 0.01541 | 0.014 | -55.808
-11.5 | -0.905 | 0.01331 | 0.014 | -67.955
-11 | -0.933 | 0.01233 | 0.014 | -75.643
-10.5 | -0.957 | 0.0116 | 0.013 | -82.506
-10 | -0.962 | 0.0107 | 0.013 | -89.878
-9.5 | -0.955 | 0.01013 | 0.012 | -94.326
-9 | -0.939 | 0.00953 | 0.011 | -98.544
-8.5 | -0.915 | 0.00806 | 0.011 | -113.584
-8 | -0.885 | 0.00776 | 0.01 | -114.046
-7.5 | -0.849 | 0.0075 | 0.009 | -113.255
-7 | -0.808 | 0.00725 | 0.009 | -111.542
-6.5 | -0.763 | 0.00704 | 0.008 | -108.375
-6 | -0.714 | 0.00682 | 0.008 | -104.571
-5.5 | -0.661 | 0.00661 | 0.007 | -100.006
-5 | -0.605 | 0.00659 | 0.006 | -91.869
-4.5 | -0.548 | 0.00638 | 0.006 | -85.991
-4 | -0.49 | 0.006 | 0.005 | -81.689
-3.5 | -0.43 | 0.0058 | 0.004 | -74.171
-3 | -0.37 | 0.00559 | 0.004 | -66.15
-2.5 | -0.309 | 0.00536 | 0.003 | -57.57
-2 | -0.247 | 0.00524 | 0.003 | -47.209
-1.5 | -0.186 | 0.00504 | 0.002 | -36.843
-1 | -0.124 | 0.00497 | 0.001 | -24.917
-0.5 | -0.062 | 0.00486 | 0.001 | -12.742
0 | 0 | 0.00463 | 0 | 0
0.5 | 0.062 | 0.00486 | -0.001 | 12.742
1 | 0.124 | 0.00497 | -0.001 | 24.917
1.5 | 0.186 | 0.00504 | -0.002 | 36.843
2 | 0.247 | 0.00524 | -0.003 | 47.209
2.5 | 0.309 | 0.00536 | -0.003 | 57.57
3 | 0.37 | 0.00559 | -0.004 | 66.15
3.5 | 0.43 | 0.0058 | -0.004 | 74.171
4 | 0.49 | 0.006 | -0.005 | 81.689
4.5 | 0.548 | 0.00638 | -0.006 | 85.991
5 | 0.605 | 0.00659 | -0.006 | 91.869
5.5 | 0.661 | 0.00661 | -0.007 | 100.006
6 | 0.714 | 0.00704 | -0.008 | 101.344
6.5 | 0.763 | 0.00726 | -0.008 | 105.058
7 | 0.808 | 0.00728 | -0.009 | 111.003
7.5 | 0.849 | 0.00754 | -0.009 | 112.717
8 | 0.885 | 0.00776 | -0.01 | 114.036
8.5 | 0.915 | 0.0081 | -0.011 | 113.039
9 | 0.939 | 0.00955 | -0.011 | 98.321
9.5 | 0.955 | 0.01013 | -0.012 | 94.312
10 | 0.962 | 0.01075 | -0.013 | 89.493
10.5 | 0.957 | 0.01148 | -0.013 | 83.423
11 | 0.935 | 0.01212 | -0.014 | 77.086
11.5 | 0.903 | 0.01351 | -0.014 | 66.88
12 | 0.855 | 0.01623 | -0.014 | 52.688
12.5 | 0.781 | 0.02571 | -0.014 | 30.365
13 | 0.672 | 0.06035 | -0.012 | 11.138
13.5 | 0.607 | 0.07737 | -0.011 | 7.848
14 | 0.547 | 0.08965 | -0.01 | 6.105
14.5 | 0.489 | 0.09651 | -0.01 | 5.063
15 | 0.427 | 0.1027 | -0.01 | 4.153

## 134. Re 16M Mach 0.25 (2)
BIGFOIL.COM POLAR EXPORT
NACA63A012
NACA63A012 |  |  |  | Cl Max: | 1.6418 | at alpha= | 16 | deg
XFOIL ncrit=9 |  |  |  | L/D Max: | 123.409 | at alpha= | 9.5 | deg
Re: | 16000000 |  |  | Cd Min: | 0.11034 | at alpha= | -20 | deg
Mach: | 0.25 |  |  | Cl=0 at alpha= | -0.016765 | deg
|  |  |  | @ Cl=0.1, Cd= | 0.0044107
|  |  |  | @ Cl=0.4, Cd= | 0.0056484
|  |  |  | @ Cl=0.6, Cd= | 0.0063841
alpha (deg) | Cl | Cd | Cm | Cl/Cd
-20 | -1.3738 | 0.11034 | -0.0114 | -12.4506
-19.5 | -1.4822 | 0.08585 | -0.027 | -17.265
-19 | -1.515 | 0.07356 | -0.0338 | -20.5954
-18.5 | -1.5628 | 0.0601 | -0.0408 | -26.0033
-18 | -1.5941 | 0.04973 | -0.0451 | -32.0551
-17.5 | -1.6084 | 0.04209 | -0.0469 | -38.2134
-17 | -1.6406 | 0.0337 | -0.0474 | -48.6825
-16.5 | -1.6228 | 0.03014 | -0.0459 | -53.8421
-16 | -1.6434 | 0.02421 | -0.0425 | -67.881
-15.5 | -1.6214 | 0.02178 | -0.039 | -74.4444
-15 | -1.6061 | 0.01929 | -0.0341 | -83.2608
-14.5 | -1.5916 | 0.01708 | -0.0278 | -93.185
-14 | -1.5571 | 0.01611 | -0.0229 | -96.6543
-13.5 | -1.5351 | 0.01461 | -0.0158 | -105.0719
-13 | -1.4919 | 0.01348 | -0.0121 | -110.6751
-12.5 | -1.4437 | 0.01253 | -0.0092 | -115.2195
-12 | -1.3903 | 0.01168 | -0.0072 | -119.0325
-11.5 | -1.3221 | 0.01086 | -0.0084 | -121.7403
-11 | -1.2667 | 0.01031 | -0.0069 | -122.8613
-10.5 | -1.2117 | 0.00977 | -0.0054 | -124.0225
-10 | -1.1529 | 0.00934 | -0.0048 | -123.4368
-9.5 | -1.0937 | 0.0088 | -0.0044 | -124.2841
-9 | -1.0335 | 0.0084 | -0.0043 | -123.0357
-8.5 | -0.9717 | 0.00802 | -0.0046 | -121.1596
-8 | -0.9065 | 0.00772 | -0.0057 | -117.4223
-7.5 | -0.8238 | 0.00735 | -0.0108 | -112.0816
-7 | -0.754 | 0.00703 | -0.0132 | -107.2546
-6.5 | -0.691 | 0.00672 | -0.0141 | -102.8274
-6 | -0.63 | 0.00651 | -0.0146 | -96.7742
-5.5 | -0.5726 | 0.00627 | -0.0143 | -91.3238
-5 | -0.5164 | 0.00606 | -0.0138 | -85.2145
-4.5 | -0.4611 | 0.00587 | -0.0131 | -78.552
-4 | -0.407 | 0.00566 | -0.0122 | -71.9081
-3.5 | -0.3528 | 0.00548 | -0.0113 | -64.3796
-3 | -0.299 | 0.0053 | -0.0103 | -56.4151
-2.5 | -0.2474 | 0.00509 | -0.0089 | -48.6051
-2 | -0.1947 | 0.00495 | -0.0078 | -39.3333
-1.5 | -0.1483 | 0.00459 | -0.0054 | -32.3094
-1 | -0.0981 | 0.00439 | -0.0037 | -22.3462
-0.5 | -0.049 | 0.00423 | -0.0019 | -11.5839
0 | 0.0017 | 0.00414 | -0.0004 | 0.41063
0.5 | 0.0511 | 0.00414 | 0.0015 | 12.343
1 | 0.0978 | 0.0044 | 0.0038 | 22.2273
1.5 | 0.1471 | 0.00464 | 0.0056 | 31.7026
2 | 0.1981 | 0.00479 | 0.0071 | 41.357
2.5 | 0.2476 | 0.00509 | 0.0089 | 48.6444
3 | 0.2998 | 0.00529 | 0.0102 | 56.673
3.5 | 0.3526 | 0.0055 | 0.0113 | 64.1091
4 | 0.4069 | 0.00567 | 0.0122 | 71.7637
4.5 | 0.4613 | 0.00586 | 0.013 | 78.7201
5 | 0.5166 | 0.00606 | 0.0137 | 85.2475
5.5 | 0.5727 | 0.00627 | 0.0143 | 91.3397
6 | 0.6301 | 0.00651 | 0.0146 | 96.7896
6.5 | 0.6902 | 0.00673 | 0.0143 | 102.5557
7 | 0.7555 | 0.00703 | 0.0129 | 107.468
7.5 | 0.8316 | 0.00737 | 0.0091 | 112.8358
8.5 | 0.9722 | 0.00804 | 0.0045 | 120.9204
9 | 1.0332 | 0.00843 | 0.0044 | 122.5623
9.5 | 1.0934 | 0.00886 | 0.0045 | 123.4086
10 | 1.1523 | 0.00944 | 0.0049 | 122.0657
10.5 | 1.2102 | 0.00994 | 0.0056 | 121.7505
11 | 1.2656 | 0.01047 | 0.0071 | 120.8787
11.5 | 1.3212 | 0.01098 | 0.0085 | 120.3279
12 | 1.3778 | 0.01182 | 0.0097 | 116.5651
12.5 | 1.4452 | 0.01256 | 0.0089 | 115.0637
13 | 1.4913 | 0.01356 | 0.0121 | 109.9779
13.5 | 1.5369 | 0.01454 | 0.0155 | 105.7015
14 | 1.5659 | 0.01575 | 0.0217 | 99.4222
14.5 | 1.5852 | 0.01749 | 0.0284 | 90.6346
15 | 1.6113 | 0.01909 | 0.0335 | 84.4054
15.5 | 1.6298 | 0.02138 | 0.0383 | 76.2301
16 | 1.6418 | 0.02444 | 0.0424 | 67.1768
16.5 | 1.6297 | 0.02975 | 0.0456 | 54.7798
17 | 1.6371 | 0.03419 | 0.047 | 47.8824
17.5 | 1.6121 | 0.04198 | 0.0465 | 38.4016
18 | 1.5806 | 0.05145 | 0.0438 | 30.7211
18.5 | 1.5453 | 0.06255 | 0.0389 | 24.705
19 | 1.5188 | 0.07343 | 0.0334 | 20.6836
19.5 | 1.4687 | 0.08825 | 0.0248 | 16.6425
20 | 1.3797 | 0.10992 | 0.0112 | 12.5519

## 135. Re 16M Mach 0.50 (1)
BIGFOIL.COM POLAR EXPORT
NACA63A012
NACA63A012 |  |  |  | Cl Max: | 1.094 | at alpha= | 20 | deg
JavaFoil+Calcfoil stall+Eppler ext transition |  |  |  | L/D Max: | 98.105 | at alpha= | 6 | deg
Re: | 16000000 |  |  | Cd Min: | 0.00479 | at alpha= | 0 | deg
Mach: | 0.5 |  |  | Cl=0 at alpha= | 0 | deg
|  |  |  | @ Cl=0.1, Cd= | 0.0049023
|  |  |  | @ Cl=0.4, Cd= | 0.0058126
|  |  |  | @ Cl=0.6, Cd= | 0.0065639
alpha (deg) | Cl | Cd | Cm | Cl/Cd
-20 | -1.094 | 0.18588 | 0.016 | -5.887
-19.5 | -1.071 | 0.16366 | 0.016 | -6.544
-19 | -1.049 | 0.1471 | 0.016 | -7.128
-18.5 | -1.015 | 0.15549 | 0.015 | -6.529
-18 | -0.992 | 0.13932 | 0.015 | -7.122
-17.5 | -0.961 | 0.14149 | 0.014 | -6.791
-17 | -0.94 | 0.12208 | 0.014 | -7.701
-16.5 | -0.906 | 0.12988 | 0.013 | -6.975
-16 | -0.887 | 0.10955 | 0.014 | -8.098
-15.5 | -0.882 | 0.08506 | 0.015 | -10.369
-15 | -0.836 | 0.09603 | 0.013 | -8.704
-14.5 | -0.906 | 0.03361 | 0.018 | -26.963
-14 | -0.828 | 0.05479 | 0.016 | -15.108
-13.5 | -0.869 | 0.02275 | 0.018 | -38.22
-13 | -0.736 | 0.07119 | 0.012 | -10.331
-12.5 | -0.811 | 0.02024 | 0.016 | -40.069
-12 | -0.694 | 0.05564 | 0.013 | -12.477
-11.5 | -0.754 | 0.01758 | 0.015 | -42.895
-11 | -0.683 | 0.02856 | 0.014 | -23.923
-10.5 | -0.698 | 0.01498 | 0.014 | -46.621
-10 | -0.652 | 0.01717 | 0.013 | -37.968
-9.5 | -0.64 | 0.01285 | 0.013 | -49.803
-9 | -0.605 | 0.01296 | 0.012 | -46.676
-8.5 | -0.581 | 0.01166 | 0.012 | -49.848
-8 | -0.548 | 0.01113 | 0.011 | -49.173
-7.5 | -0.514 | 0.01019 | 0.011 | -50.419
-7 | -0.75 | 0.00838 | 0.01 | -89.531
-6.5 | -0.779 | 0.00797 | 0.009 | -97.755
-6 | -0.759 | 0.00749 | 0.009 | -101.397
-5.5 | -0.717 | 0.00719 | 0.008 | -99.751
-5 | -0.665 | 0.007 | 0.007 | -95.025
-4.5 | -0.606 | 0.00686 | 0.006 | -88.42
-4 | -0.544 | 0.00652 | 0.006 | -83.466
-3.5 | -0.479 | 0.00627 | 0.005 | -76.373
-3 | -0.413 | 0.00582 | 0.004 | -70.94
-2.5 | -0.345 | 0.0055 | 0.004 | -62.666
-2 | -0.276 | 0.00532 | 0.003 | -51.911
-1.5 | -0.207 | 0.00514 | 0.002 | -40.356
-1 | -0.138 | 0.00503 | 0.001 | -27.494
-0.5 | -0.069 | 0.00491 | 0.001 | -14.098
0 | 0 | 0.00479 | 0 | 0
0.5 | 0.069 | 0.00479 | -0.001 | 14.459
1 | 0.138 | 0.00504 | -0.001 | 27.449
1.5 | 0.207 | 0.0052 | -0.002 | 39.859
2 | 0.276 | 0.00538 | -0.003 | 51.405
2.5 | 0.345 | 0.00557 | -0.004 | 61.92
3 | 0.413 | 0.00587 | -0.004 | 70.298
3.5 | 0.479 | 0.00612 | -0.005 | 78.257
4 | 0.544 | 0.00632 | -0.006 | 86.075
4.5 | 0.606 | 0.00659 | -0.006 | 91.949
5 | 0.665 | 0.00686 | -0.007 | 96.918
5.5 | 0.717 | 0.00742 | -0.008 | 96.665
6 | 0.759 | 0.00774 | -0.009 | 98.105
6.5 | 0.779 | 0.00797 | -0.009 | 97.741
7 | 0.75 | 0.00971 | -0.01 | 77.227
7.5 | 0.514 | 0.01025 | -0.011 | 50.116
8 | 0.548 | 0.01122 | -0.011 | 48.784
8.5 | 0.581 | 0.01171 | -0.012 | 49.655
9 | 0.605 | 0.01292 | -0.012 | 46.866
9.5 | 0.64 | 0.01288 | -0.013 | 49.672
10 | 0.656 | 0.01631 | -0.013 | 40.243
10.5 | 0.698 | 0.01506 | -0.014 | 46.339
11 | 0.676 | 0.03151 | -0.013 | 21.441
11.5 | 0.756 | 0.0171 | -0.015 | 44.238
12 | 0.702 | 0.05108 | -0.013 | 13.748
12.5 | 0.812 | 0.01992 | -0.016 | 40.785
13 | 0.732 | 0.07397 | -0.012 | 9.89
13.5 | 0.868 | 0.0231 | -0.017 | 37.592
14 | 0.828 | 0.0549 | -0.016 | 15.076
14.5 | 0.904 | 0.03435 | -0.018 | 26.32
15 | 0.837 | 0.09542 | -0.013 | 8.767
15.5 | 0.888 | 0.08076 | -0.016 | 10.992
16 | 0.887 | 0.10918 | -0.014 | 8.127
16.5 | 0.906 | 0.12922 | -0.013 | 7.01
17 | 0.94 | 0.12183 | -0.014 | 7.719
17.5 | 0.961 | 0.14015 | -0.014 | 6.856
18 | 0.993 | 0.13754 | -0.015 | 7.22
18.5 | 1.015 | 0.15637 | -0.015 | 6.493
19 | 1.047 | 0.1495 | -0.016 | 7.005
19.5 | 1.07 | 0.16592 | -0.016 | 6.45
20 | 1.094 | 0.18368 | -0.016 | 5.958

## 136. Re 16M Mach 0.50 (2)
BIGFOIL.COM POLAR EXPORT
NACA63A012
NACA63A012 |  |  |  | Cl Max: | 1.0065 | at alpha= | 8 | deg
XFOIL ncrit=9 |  |  |  | L/D Max: | 109.307 | at alpha= | 7 | deg
Re: | 16000000 |  |  | Cd Min: | 0.11618 | at alpha= | 13 | deg
Mach: | 0.5 |  |  | Cl=0 at alpha= | -0.019965 | deg
|  |  |  | @ Cl=0.1, Cd= | 0.0043432
|  |  |  | @ Cl=0.4, Cd= | 0.0057648
|  |  |  | @ Cl=0.6, Cd= | 0.0065226
alpha (deg) | Cl | Cd | Cm | Cl/Cd
-13 | -0.7928 | 0.11392 | -0.0041 | -6.9593
-12.5 | -0.8057 | 0.1022 | -0.0106 | -7.8836
-12 | -0.8211 | 0.09023 | -0.0172 | -9.1001
-11.5 | -0.8407 | 0.07663 | -0.0244 | -10.9709
-11 | -0.8602 | 0.06367 | -0.0335 | -13.5103
-10.5 | -0.8878 | 0.05163 | -0.0419 | -17.1954
-10 | -0.909 | 0.0383 | -0.0556 | -23.7337
-9.5 | -0.9494 | 0.03126 | -0.0524 | -30.3711
-9 | -0.9805 | 0.0242 | -0.0491 | -40.5165
-8.5 | -1.0056 | 0.01823 | -0.0401 | -55.1618
-8 | -1.0094 | 0.01245 | -0.03 | -81.0763
-7.5 | -0.972 | 0.00934 | -0.0226 | -104.0685
-7 | -0.8952 | 0.00822 | -0.0209 | -108.9051
-6.5 | -0.8041 | 0.00753 | -0.0227 | -106.7862
-6 | -0.7276 | 0.0071 | -0.0222 | -102.4789
-5.5 | -0.6554 | 0.00677 | -0.0213 | -96.8095
-5 | -0.5873 | 0.00647 | -0.0201 | -90.7728
-4.5 | -0.5213 | 0.00623 | -0.0187 | -83.6758
-4 | -0.4579 | 0.00598 | -0.0171 | -76.5719
-3.5 | -0.396 | 0.00575 | -0.0155 | -68.8696
-3 | -0.335 | 0.00553 | -0.0138 | -60.5787
-2.5 | -0.2764 | 0.00526 | -0.0118 | -52.5475
-2 | -0.217 | 0.00505 | -0.0101 | -42.9703
-1.5 | -0.1666 | 0.00462 | -0.0068 | -36.0606
-1 | -0.1119 | 0.00435 | -0.0043 | -25.7241
-0.5 | -0.0553 | 0.00417 | -0.0023 | -13.2614
0 | 0.0023 | 0.00411 | -0.0005 | 0.55961
0.5 | 0.0574 | 0.00408 | 0.0019 | 14.0686
1 | 0.1092 | 0.0044 | 0.0049 | 24.8182
1.5 | 0.1643 | 0.00469 | 0.0072 | 35.032
2 | 0.2209 | 0.00491 | 0.0094 | 44.9898
2.5 | 0.2763 | 0.00527 | 0.0118 | 52.4288
3 | 0.3357 | 0.00551 | 0.0137 | 60.9256
3.5 | 0.396 | 0.00575 | 0.0155 | 68.8696
4 | 0.4582 | 0.00598 | 0.0171 | 76.6221
4.5 | 0.5218 | 0.00622 | 0.0186 | 83.8907
5 | 0.5876 | 0.00647 | 0.02 | 90.8192
5.5 | 0.656 | 0.00676 | 0.0212 | 97.0414
6 | 0.7281 | 0.00711 | 0.0221 | 102.4051
6.5 | 0.8051 | 0.00755 | 0.0225 | 106.6358
7 | 0.8985 | 0.00822 | 0.0203 | 109.3066
7.5 | 0.9712 | 0.00947 | 0.0227 | 102.5554
8 | 1.0065 | 0.01275 | 0.0302 | 78.9412
8.5 | 1.0021 | 0.01855 | 0.0403 | 54.0216
9 | 0.9759 | 0.02459 | 0.0491 | 39.6869
9.5 | 0.9498 | 0.0313 | 0.0523 | 30.345
10.5 | 0.889 | 0.05171 | 0.0416 | 17.192
11 | 0.8559 | 0.06458 | 0.0324 | 13.2533
11.5 | 0.841 | 0.07695 | 0.0239 | 10.9292
12 | 0.8171 | 0.09129 | 0.0161 | 8.9506
12.5 | 0.8019 | 0.10323 | 0.0096 | 7.7681
13 | 0.7824 | 0.11618 | 0.0022 | 6.7344

## 137. Re 18M Mach 0.00 (1)
BIGFOIL.COM POLAR EXPORT
NACA63A012
NACA63A012 |  |  |  | Cl Max: | 1.038 | at alpha= | 11.5 | deg
JavaFoil+Calcfoil stall+Eppler ext transition |  |  |  | L/D Max: | 120.343 | at alpha= | 9 | deg
Re: | 18000000 |  |  | Cd Min: | 0.00474 | at alpha= | 0 | deg
Mach: | 0 |  |  | Cl=0 at alpha= | 0 | deg
|  |  |  | @ Cl=0.1, Cd= | 0.00496
|  |  |  | @ Cl=0.4, Cd= | 0.005641
|  |  |  | @ Cl=0.6, Cd= | 0.0064022
alpha (deg) | Cl | Cd | Cm | Cl/Cd
-16.5 | -0.736 | 0.0938 | 0.013 | -7.845
-16 | -0.77 | 0.07949 | 0.014 | -9.685
-15.5 | -0.832 | 0.04824 | 0.016 | -17.254
-15 | -0.877 | 0.03447 | 0.016 | -25.453
-14.5 | -0.923 | 0.02385 | 0.016 | -38.713
-14 | -0.961 | 0.0181 | 0.016 | -53.111
-13.5 | -0.992 | 0.01503 | 0.016 | -65.996
-13 | -1.011 | 0.01371 | 0.015 | -73.71
-12.5 | -1.024 | 0.01264 | 0.015 | -80.979
-12 | -1.033 | 0.0119 | 0.014 | -86.784
-11.5 | -1.038 | 0.01144 | 0.014 | -90.729
-11 | -1.031 | 0.01076 | 0.013 | -95.883
-10.5 | -1.02 | 0.01018 | 0.013 | -100.206
-10 | -1.003 | 0.00968 | 0.012 | -103.527
-9.5 | -0.979 | 0.00818 | 0.012 | -119.719
-9 | -0.95 | 0.00789 | 0.011 | -120.343
-8.5 | -0.916 | 0.00763 | 0.01 | -120.157
-8 | -0.879 | 0.00739 | 0.01 | -118.889
-7.5 | -0.838 | 0.00718 | 0.009 | -116.694
-7 | -0.793 | 0.00698 | 0.009 | -113.605
-6.5 | -0.745 | 0.00678 | 0.008 | -109.953
-6 | -0.695 | 0.00658 | 0.007 | -105.628
-5.5 | -0.643 | 0.00641 | 0.007 | -100.283
-5 | -0.588 | 0.0064 | 0.006 | -91.902
-4.5 | -0.532 | 0.00621 | 0.006 | -85.68
-4 | -0.475 | 0.00586 | 0.005 | -81.025
-3.5 | -0.417 | 0.00569 | 0.004 | -73.257
-3 | -0.358 | 0.00552 | 0.004 | -64.884
-2.5 | -0.299 | 0.00535 | 0.003 | -55.898
-2 | -0.239 | 0.00518 | 0.002 | -46.232
-1.5 | -0.18 | 0.00504 | 0.002 | -35.636
-1 | -0.12 | 0.00499 | 0.001 | -24.026
-0.5 | -0.06 | 0.0049 | 0.001 | -12.226
0 | 0 | 0.00474 | 0 | 0
0.5 | 0.06 | 0.0049 | -0.001 | 12.226
1 | 0.12 | 0.00499 | -0.001 | 24.026
1.5 | 0.18 | 0.00504 | -0.002 | 35.636
2 | 0.239 | 0.00518 | -0.002 | 46.232
2.5 | 0.299 | 0.00535 | -0.003 | 55.898
3 | 0.358 | 0.00552 | -0.004 | 64.884
3.5 | 0.417 | 0.00569 | -0.004 | 73.257
4 | 0.475 | 0.00586 | -0.005 | 81.025
4.5 | 0.532 | 0.00621 | -0.006 | 85.68
5 | 0.588 | 0.0064 | -0.006 | 91.902
5.5 | 0.643 | 0.00641 | -0.007 | 100.283
6 | 0.695 | 0.00658 | -0.007 | 105.628
6.5 | 0.745 | 0.00678 | -0.008 | 109.953
7 | 0.793 | 0.00698 | -0.009 | 113.605
7.5 | 0.838 | 0.00718 | -0.009 | 116.694
8 | 0.879 | 0.00739 | -0.01 | 118.889
8.5 | 0.916 | 0.00763 | -0.01 | 120.157
9 | 0.95 | 0.00789 | -0.011 | 120.343
9.5 | 0.979 | 0.00818 | -0.012 | 119.719
10 | 1.003 | 0.00968 | -0.012 | 103.528
10.5 | 1.02 | 0.01018 | -0.013 | 100.207
11 | 1.031 | 0.01076 | -0.013 | 95.887
11.5 | 1.038 | 0.01144 | -0.014 | 90.739
12 | 1.033 | 0.0119 | -0.014 | 86.784
12.5 | 1.024 | 0.01264 | -0.015 | 80.979
13 | 1.011 | 0.01371 | -0.015 | 73.71
13.5 | 0.992 | 0.01503 | -0.016 | 65.996
14 | 0.961 | 0.0181 | -0.016 | 53.111
14.5 | 0.923 | 0.02385 | -0.016 | 38.713
15 | 0.877 | 0.03447 | -0.016 | 25.453
15.5 | 0.832 | 0.04824 | -0.016 | 17.254
16 | 0.77 | 0.07949 | -0.014 | 9.685
16.5 | 0.736 | 0.0938 | -0.013 | 7.845

## 138. Re 18M Mach 0.00 (2)
BIGFOIL.COM POLAR EXPORT
NACA63A012
NACA63A012 |  |  |  | Cl Max: | 1.8316 | at alpha= | 20 | deg
XFOIL ncrit=9 |  |  |  | L/D Max: | 130.829 | at alpha= | 11.5 | deg
Re: | 18000000 |  |  | Cd Min: | 0.03033 | at alpha= | -20 | deg
Mach: | 0 |  |  | Cl=0 at alpha= | -0.0078534 | deg
|  |  |  | @ Cl=0.1, Cd= | 0.0044911
|  |  |  | @ Cl=0.4, Cd= | 0.0055502
|  |  |  | @ Cl=0.6, Cd= | 0.0062289
alpha (deg) | Cl | Cd | Cm | Cl/Cd
-20 | -1.8267 | 0.03033 | -0.0312 | -60.2275
-19.5 | -1.8188 | 0.02694 | -0.0297 | -67.513
-19 | -1.8036 | 0.02438 | -0.0279 | -73.9787
-18.5 | -1.7875 | 0.02208 | -0.0256 | -80.9556
-18 | -1.7671 | 0.02028 | -0.023 | -87.1351
-17.5 | -1.7436 | 0.01883 | -0.0201 | -92.5969
-17 | -1.7219 | 0.01742 | -0.0166 | -98.8462
-16 | -1.6692 | 0.01544 | -0.0089 | -108.1088
-15.5 | -1.6399 | 0.01476 | -0.0049 | -111.1043
-15 | -1.6033 | 0.01377 | -0.0024 | -116.4343
-14.5 | -1.5631 | 0.01294 | -0.0003 | -120.796
-14 | -1.5189 | 0.01242 | 0.0012 | -122.2947
-13.5 | -1.479 | 0.01164 | 0.0035 | -127.0619
-12 | -1.3132 | 0.01 | 0.0013 | -131.32
-11.5 | -1.2625 | 0.00959 | 0.0018 | -131.6475
-11 | -1.211 | 0.00922 | 0.0022 | -131.3449
-10.5 | -1.1576 | 0.00884 | 0.0021 | -130.9502
-10 | -1.1025 | 0.00846 | 0.0017 | -130.3191
-9.5 | -1.0464 | 0.0081 | 0.0011 | -129.1852
-9 | -0.9897 | 0.0078 | 0.0005 | -126.8846
-8.5 | -0.9294 | 0.00754 | -0.001 | -123.2626
-8 | -0.8651 | 0.00729 | -0.0033 | -118.6694
-7.5 | -0.7825 | 0.00697 | -0.0099 | -112.2669
-7 | -0.7202 | 0.00669 | -0.0117 | -107.6532
-6.5 | -0.6619 | 0.00646 | -0.0125 | -102.4613
-6 | -0.6057 | 0.00627 | -0.0129 | -96.6029
-5.5 | -0.5517 | 0.00606 | -0.0127 | -91.0396
-5 | -0.4984 | 0.00588 | -0.0123 | -84.7619
-4.5 | -0.4457 | 0.00571 | -0.0117 | -78.056
-4 | -0.3939 | 0.00552 | -0.0109 | -71.3587
-3.5 | -0.3417 | 0.00536 | -0.0102 | -63.75
-3 | -0.29 | 0.00521 | -0.0094 | -55.6622
-2.5 | -0.2398 | 0.00505 | -0.0082 | -47.4851
-2 | -0.1889 | 0.00493 | -0.0072 | -38.3164
-1.5 | -0.1427 | 0.00462 | -0.0052 | -30.8874
-1 | -0.0936 | 0.00444 | -0.0038 | -21.0811
-0.5 | -0.047 | 0.00427 | -0.0019 | -11.007
0.5 | 0.0485 | 0.00422 | 0.0015 | 11.4929
1 | 0.094 | 0.00447 | 0.0037 | 21.0291
1.5 | 0.1423 | 0.00464 | 0.0053 | 30.6681
2.5 | 0.24 | 0.00504 | 0.0082 | 47.619
3 | 0.2904 | 0.00521 | 0.0093 | 55.739
3.5 | 0.3416 | 0.00539 | 0.0102 | 63.3766
4 | 0.3938 | 0.00553 | 0.011 | 71.2116
4.5 | 0.4459 | 0.0057 | 0.0117 | 78.2281
5 | 0.4987 | 0.00587 | 0.0122 | 84.9574
5.5 | 0.5519 | 0.00607 | 0.0126 | 90.9226
6 | 0.6064 | 0.00625 | 0.0127 | 97.024
6.5 | 0.6619 | 0.00646 | 0.0126 | 102.4613
7 | 0.7209 | 0.00669 | 0.0116 | 107.7578
7.5 | 0.7838 | 0.00698 | 0.0096 | 112.2923
8 | 0.8678 | 0.00727 | 0.0027 | 119.3673
8.5 | 0.9303 | 0.00753 | 0.0008 | 123.5458
9 | 0.9893 | 0.00782 | -0.0004 | 126.509
9.5 | 1.0465 | 0.00813 | -0.0011 | 128.7208
10 | 1.1017 | 0.00858 | -0.0016 | 128.4033
11 | 1.2109 | 0.00929 | -0.0021 | 130.3445
11.5 | 1.2625 | 0.00965 | -0.0018 | 130.829
12 | 1.3127 | 0.01011 | -0.0012 | 129.8417
12.5 | 1.3762 | 0.01058 | -0.0037 | 130.0756
13 | 1.4244 | 0.01108 | -0.0028 | 128.556
13.5 | 1.4789 | 0.01166 | -0.0035 | 126.8353
14 | 1.5221 | 0.01224 | -0.0017 | 124.3546
14.5 | 1.5636 | 0.01295 | 0.0002 | 120.7413
15 | 1.6066 | 0.0136 | 0.0018 | 118.1324
15.5 | 1.6457 | 0.01448 | 0.0039 | 113.6533
16 | 1.6728 | 0.01534 | 0.0083 | 109.0482
16.5 | 1.6953 | 0.01648 | 0.0129 | 102.8701
17.5 | 1.747 | 0.01873 | 0.0196 | 93.2728
18 | 1.7691 | 0.02026 | 0.0226 | 87.3198
18.5 | 1.7892 | 0.0221 | 0.0253 | 80.9593
19 | 1.8085 | 0.02416 | 0.0274 | 74.8551
19.5 | 1.8208 | 0.02695 | 0.0293 | 67.5622
20 | 1.8316 | 0.03011 | 0.0307 | 60.8303

## 139. Re 18M Mach 0.10 (1)
BIGFOIL.COM POLAR EXPORT
NACA63A012
NACA63A012 |  |  |  | Cl Max: | 1.026 | at alpha= | 11.5 | deg
JavaFoil+Calcfoil stall+Eppler ext transition |  |  |  | L/D Max: | 119.546 | at alpha= | 8.5 | deg
Re: | 18000000 |  |  | Cd Min: | 0.00473 | at alpha= | 0 | deg
Mach: | 0.1 |  |  | Cl=0 at alpha= | 0 | deg
|  |  |  | @ Cl=0.1, Cd= | 0.00496
|  |  |  | @ Cl=0.4, Cd= | 0.0056453
|  |  |  | @ Cl=0.6, Cd= | 0.0064117
alpha (deg) | Cl | Cd | Cm | Cl/Cd
-16.5 | -0.681 | 0.10313 | 0.013 | -6.605
-16 | -0.713 | 0.09266 | 0.013 | -7.692
-15.5 | -0.748 | 0.0794 | 0.013 | -9.42
-15 | -0.818 | 0.04513 | 0.015 | -18.129
-14.5 | -0.876 | 0.02812 | 0.016 | -31.156
-14 | -0.92 | 0.02039 | 0.016 | -45.134
-13.5 | -0.955 | 0.01662 | 0.016 | -57.455
-13 | -0.985 | 0.01422 | 0.015 | -69.237
-12.5 | -1.002 | 0.01305 | 0.015 | -76.809
-12 | -1.014 | 0.01221 | 0.014 | -83.046
-11.5 | -1.026 | 0.01154 | 0.014 | -88.9
-11 | -1.023 | 0.01092 | 0.013 | -93.625
-10.5 | -1.014 | 0.01032 | 0.013 | -98.262
-10 | -0.999 | 0.00976 | 0.012 | -102.386
-9.5 | -0.977 | 0.00825 | 0.012 | -118.384
-9 | -0.949 | 0.00794 | 0.011 | -119.507
-8.5 | -0.917 | 0.00767 | 0.01 | -119.546
-8 | -0.88 | 0.00743 | 0.01 | -118.49
-7.5 | -0.84 | 0.00718 | 0.009 | -116.952
-7 | -0.796 | 0.00701 | 0.009 | -113.519
-6.5 | -0.748 | 0.00681 | 0.008 | -109.858
-6 | -0.698 | 0.0066 | 0.007 | -105.733
-5.5 | -0.645 | 0.00642 | 0.007 | -100.462
-5 | -0.591 | 0.00641 | 0.006 | -92.109
-4.5 | -0.534 | 0.00622 | 0.006 | -85.905
-4 | -0.477 | 0.00588 | 0.005 | -81.208
-3.5 | -0.419 | 0.0057 | 0.004 | -73.489
-3 | -0.36 | 0.00553 | 0.004 | -65.124
-2.5 | -0.301 | 0.00536 | 0.003 | -56.11
-2 | -0.241 | 0.00519 | 0.002 | -46.417
-1.5 | -0.181 | 0.00505 | 0.002 | -35.8
-1 | -0.12 | 0.00499 | 0.001 | -24.138
-0.5 | -0.06 | 0.0049 | 0.001 | -12.284
0 | 0 | 0.00473 | 0 | 0
0.5 | 0.06 | 0.0049 | -0.001 | 12.284
1 | 0.12 | 0.00499 | -0.001 | 24.138
1.5 | 0.181 | 0.00505 | -0.002 | 35.8
2 | 0.241 | 0.00519 | -0.002 | 46.417
2.5 | 0.301 | 0.00536 | -0.003 | 56.11
3 | 0.36 | 0.00553 | -0.004 | 65.124
3.5 | 0.419 | 0.0057 | -0.004 | 73.489
4 | 0.477 | 0.00588 | -0.005 | 81.208
4.5 | 0.534 | 0.00622 | -0.006 | 85.905
5 | 0.591 | 0.00641 | -0.006 | 92.109
5.5 | 0.645 | 0.00642 | -0.007 | 100.462
6 | 0.698 | 0.0066 | -0.007 | 105.733
6.5 | 0.748 | 0.00681 | -0.008 | 109.858
7 | 0.796 | 0.00701 | -0.009 | 113.519
7.5 | 0.84 | 0.00718 | -0.009 | 116.952
8 | 0.88 | 0.00743 | -0.01 | 118.49
8.5 | 0.917 | 0.00767 | -0.01 | 119.546
9 | 0.949 | 0.00794 | -0.011 | 119.507
9.5 | 0.977 | 0.00825 | -0.012 | 118.384
10 | 0.999 | 0.00976 | -0.012 | 102.387
10.5 | 1.014 | 0.01032 | -0.013 | 98.263
11 | 1.023 | 0.01092 | -0.013 | 93.629
11.5 | 1.026 | 0.01154 | -0.014 | 88.91
12 | 1.014 | 0.01221 | -0.014 | 83.046
12.5 | 1.002 | 0.01305 | -0.015 | 76.809
13 | 0.985 | 0.01422 | -0.015 | 69.237
13.5 | 0.955 | 0.01662 | -0.016 | 57.455
14 | 0.92 | 0.02047 | -0.016 | 44.942
14.5 | 0.876 | 0.02812 | -0.016 | 31.156
15 | 0.816 | 0.04635 | -0.015 | 17.604
15.5 | 0.748 | 0.0794 | -0.013 | 9.42
16 | 0.707 | 0.09868 | -0.012 | 7.166
16.5 | 0.681 | 0.10313 | -0.013 | 6.605

## 140. Re 18M Mach 0.10 (2)
BIGFOIL.COM POLAR EXPORT
NACA63A012
NACA63A012 |  |  |  | Cl Max: | 1.8188 | at alpha= | 20 | deg
XFOIL ncrit=9 |  |  |  | L/D Max: | 129.939 | at alpha= | 11.5 | deg
Re: | 18000000 |  |  | Cd Min: | 0.03431 | at alpha= | -20 | deg
Mach: | 0.1 |  |  | Cl=0 at alpha= | -0.026104 | deg
|  |  |  | @ Cl=0.1, Cd= | 0.0044904
|  |  |  | @ Cl=0.4, Cd= | 0.0055533
|  |  |  | @ Cl=0.6, Cd= | 0.006235
alpha (deg) | Cl | Cd | Cm | Cl/Cd
-20 | -1.8132 | 0.03431 | -0.0352 | -52.8476
-19.5 | -1.8113 | 0.03002 | -0.0341 | -60.3364
-19 | -1.7992 | 0.02686 | -0.0327 | -66.9844
-18.5 | -1.7857 | 0.02406 | -0.0305 | -74.2186
-18 | -1.7675 | 0.02184 | -0.028 | -80.9295
-17.5 | -1.7451 | 0.02009 | -0.0253 | -86.8641
-17 | -1.7255 | 0.01836 | -0.0216 | -93.9815
-16.5 | -1.6971 | 0.01728 | -0.0184 | -98.2118
-15 | -1.613 | 0.01437 | -0.0058 | -112.2477
-14.5 | -1.5728 | 0.01345 | -0.0035 | -116.9368
-14 | -1.5284 | 0.01285 | -0.0017 | -118.9416
-13.5 | -1.4894 | 0.01192 | 0.001 | -124.9497
-13 | -1.4356 | 0.0113 | 0.0009 | -127.0442
-12.5 | -1.387 | 0.01074 | 0.002 | -129.1434
-12 | -1.3239 | 0.01016 | -0.0001 | -130.3051
-11.5 | -1.2722 | 0.00972 | 0.0005 | -130.8848
-11 | -1.2201 | 0.00933 | 0.001 | -130.7717
-10.5 | -1.1659 | 0.00897 | 0.001 | -129.9777
-10 | -1.1101 | 0.00857 | 0.0008 | -129.5333
-9.5 | -1.0539 | 0.00817 | 0.0004 | -128.9963
-9 | -0.9966 | 0.00786 | -0.0002 | -126.7939
-8.5 | -0.936 | 0.00759 | -0.0015 | -123.3202
-8 | -0.8717 | 0.00734 | -0.0036 | -118.7602
-7.5 | -0.7884 | 0.00701 | -0.0101 | -112.4679
-7 | -0.7252 | 0.00672 | -0.0119 | -107.9167
-6.5 | -0.6664 | 0.00648 | -0.0128 | -102.8395
-6 | -0.6095 | 0.00629 | -0.0131 | -96.8998
-5.5 | -0.555 | 0.00608 | -0.0129 | -91.2829
-5 | -0.5013 | 0.0059 | -0.0125 | -84.9661
-4.5 | -0.4482 | 0.00573 | -0.0119 | -78.2199
-4 | -0.396 | 0.00553 | -0.0111 | -71.6094
-3.5 | -0.3435 | 0.00537 | -0.0104 | -63.9665
-3 | -0.2915 | 0.00521 | -0.0095 | -55.9501
-2.5 | -0.241 | 0.00505 | -0.0083 | -47.7228
-2 | -0.1898 | 0.00493 | -0.0073 | -38.499
-1.5 | -0.1434 | 0.00462 | -0.0053 | -31.039
-1 | -0.0941 | 0.00444 | -0.0038 | -21.1937
-0.5 | -0.0472 | 0.00427 | -0.0019 | -11.0539
0 | 0.0026 | 0.00422 | -0.0005 | 0.61611
0.5 | 0.0488 | 0.00421 | 0.0015 | 11.5914
1 | 0.0945 | 0.00447 | 0.0037 | 21.1409
1.5 | 0.143 | 0.00465 | 0.0053 | 30.7527
2.5 | 0.2411 | 0.00505 | 0.0083 | 47.7426
3 | 0.2919 | 0.00521 | 0.0094 | 56.0269
4 | 0.3959 | 0.00554 | 0.0111 | 71.4621
4.5 | 0.4484 | 0.00571 | 0.0119 | 78.5289
5 | 0.5015 | 0.00588 | 0.0124 | 85.2891
5.5 | 0.5552 | 0.00608 | 0.0129 | 91.3158
6 | 0.6101 | 0.00627 | 0.013 | 97.3046
6.5 | 0.6663 | 0.00649 | 0.0128 | 102.6656
7 | 0.7259 | 0.00672 | 0.0118 | 108.0208
7.5 | 0.7899 | 0.00702 | 0.0097 | 112.5214
8.5 | 0.9369 | 0.00758 | 0.0013 | 123.6016
9 | 0.9962 | 0.00788 | 0.0003 | 126.4213
9.5 | 1.0537 | 0.00822 | -0.0003 | 128.1873
10 | 1.1095 | 0.00868 | -0.0007 | 127.8226
10.5 | 1.166 | 0.00904 | -0.0011 | 128.9823
11 | 1.2199 | 0.00941 | -0.001 | 129.6387
11.5 | 1.2721 | 0.00979 | -0.0005 | 129.9387
12 | 1.3232 | 0.01028 | 0.0002 | 128.716
12.5 | 1.3873 | 0.01077 | -0.0021 | 128.8115
13 | 1.4369 | 0.01132 | -0.0012 | 126.9346
13.5 | 1.4896 | 0.01193 | -0.0011 | 124.8617
14 | 1.5332 | 0.01257 | 0.001 | 121.973
14.5 | 1.5734 | 0.01346 | 0.0034 | 116.8945
15 | 1.6171 | 0.01415 | 0.0052 | 114.2827
15.5 | 1.6486 | 0.0151 | 0.009 | 109.1788
16 | 1.6749 | 0.01608 | 0.0137 | 104.1604
16.5 | 1.6991 | 0.01726 | 0.018 | 98.4415
17 | 1.7276 | 0.01834 | 0.0213 | 94.1985
17.5 | 1.7492 | 0.01995 | 0.0247 | 87.6792
18 | 1.7695 | 0.02183 | 0.0277 | 81.0582
18.5 | 1.7874 | 0.02408 | 0.0302 | 74.2276
19 | 1.8047 | 0.02659 | 0.0321 | 67.8714
19.5 | 1.813 | 0.03008 | 0.0338 | 60.2726
20 | 1.8188 | 0.034 | 0.0347 | 53.4941

## 141. Re 18M Mach 0.25 (1)
BIGFOIL.COM POLAR EXPORT
NACA63A012
NACA63A012 |  |  |  | Cl Max: | 0.962 | at alpha= | 10 | deg
JavaFoil+Calcfoil stall+Eppler ext transition |  |  |  | L/D Max: | 115.594 | at alpha= | 8 | deg
Re: | 18000000 |  |  | Cd Min: | 0.00474 | at alpha= | 0 | deg
Mach: | 0.25 |  |  | Cl=0 at alpha= | 0 | deg
|  |  |  | @ Cl=0.1, Cd= | 0.0049752
|  |  |  | @ Cl=0.4, Cd= | 0.005675
|  |  |  | @ Cl=0.6, Cd= | 0.10223
alpha (deg) | Cl | Cd | Cm | Cl/Cd
-15 | -0.426 | 0.10303 | 0.01 | -4.138
-14.5 | -0.489 | 0.09666 | 0.01 | -5.055
-14 | -0.547 | 0.09027 | 0.01 | -6.057
-13.5 | -0.604 | 0.08079 | 0.01 | -7.473
-13 | -0.699 | 0.04326 | 0.013 | -16.163
-12.5 | -0.798 | 0.02036 | 0.015 | -39.178
-12 | -0.864 | 0.0147 | 0.015 | -58.745
-11.5 | -0.905 | 0.01308 | 0.014 | -69.192
-11 | -0.934 | 0.01205 | 0.014 | -77.567
-10.5 | -0.957 | 0.01136 | 0.013 | -84.255
-10 | -0.962 | 0.01052 | 0.013 | -91.416
-9.5 | -0.955 | 0.00998 | 0.012 | -95.723
-9 | -0.939 | 0.00827 | 0.011 | -113.53
-8.5 | -0.915 | 0.00795 | 0.011 | -115.105
-8 | -0.885 | 0.00766 | 0.01 | -115.614
-7.5 | -0.849 | 0.0074 | 0.009 | -114.826
-7 | -0.808 | 0.00715 | 0.009 | -113.089
-6.5 | -0.763 | 0.00695 | 0.008 | -109.771
-6 | -0.714 | 0.00674 | 0.008 | -105.862
-5.5 | -0.661 | 0.00653 | 0.007 | -101.219
-5 | -0.605 | 0.00651 | 0.006 | -93.006
-4.5 | -0.548 | 0.0063 | 0.006 | -86.985
-4 | -0.49 | 0.00594 | 0.005 | -82.515
-3.5 | -0.43 | 0.00576 | 0.004 | -74.699
-3 | -0.37 | 0.00559 | 0.004 | -66.151
-2.5 | -0.309 | 0.00539 | 0.003 | -57.262
-2 | -0.247 | 0.00526 | 0.003 | -47.004
-1.5 | -0.186 | 0.00507 | 0.002 | -36.643
-1 | -0.124 | 0.00501 | 0.001 | -24.728
-0.5 | -0.062 | 0.00492 | 0.001 | -12.589
0 | 0 | 0.00474 | 0 | 0
0.5 | 0.062 | 0.00492 | -0.001 | 12.589
1 | 0.124 | 0.00501 | -0.001 | 24.728
1.5 | 0.186 | 0.00507 | -0.002 | 36.643
2 | 0.247 | 0.00526 | -0.003 | 47.004
2.5 | 0.309 | 0.00539 | -0.003 | 57.262
3 | 0.37 | 0.00559 | -0.004 | 66.151
3.5 | 0.43 | 0.00576 | -0.004 | 74.699
4 | 0.49 | 0.00594 | -0.005 | 82.515
4.5 | 0.548 | 0.0063 | -0.006 | 86.985
5 | 0.605 | 0.00651 | -0.006 | 93.006
5.5 | 0.661 | 0.00653 | -0.007 | 101.219
6 | 0.714 | 0.00673 | -0.008 | 106.091
6.5 | 0.763 | 0.00717 | -0.008 | 106.373
7 | 0.808 | 0.00718 | -0.009 | 112.535
7.5 | 0.849 | 0.00743 | -0.009 | 114.272
8 | 0.885 | 0.00766 | -0.01 | 115.594
8.5 | 0.915 | 0.00799 | -0.011 | 114.551
9 | 0.939 | 0.00829 | -0.011 | 113.304
9.5 | 0.955 | 0.00995 | -0.012 | 95.949
10 | 0.962 | 0.01054 | -0.013 | 91.291
10.5 | 0.957 | 0.01125 | -0.013 | 85.145
11 | 0.936 | 0.01192 | -0.014 | 78.528
11.5 | 0.904 | 0.01329 | -0.014 | 68.008
12 | 0.859 | 0.01535 | -0.014 | 55.984
12.5 | 0.79 | 0.02254 | -0.014 | 35.051
13 | 0.696 | 0.04525 | -0.013 | 15.371
13.5 | 0.606 | 0.07824 | -0.011 | 7.747
14 | 0.548 | 0.08807 | -0.01 | 6.226
14.5 | 0.489 | 0.09525 | -0.01 | 5.137
15 | 0.427 | 0.10223 | -0.01 | 4.173

## 142. Re 18M Mach 0.25 (2)
BIGFOIL.COM POLAR EXPORT
NACA63A012
NACA63A012 |  |  |  | Cl Max: | 1.6641 | at alpha= | 17 | deg
XFOIL ncrit=9 |  |  |  | L/D Max: | 125.338 | at alpha= | 9.5 | deg
Re: | 18000000 |  |  | Cd Min: | 0.10141 | at alpha= | -20 | deg
Mach: | 0.25 |  |  | Cl=0 at alpha= | -0.02451 | deg
|  |  |  | @ Cl=0.1, Cd= | 0.0044714
|  |  |  | @ Cl=0.4, Cd= | 0.0055864
|  |  |  | @ Cl=0.6, Cd= | 0.006276
alpha (deg) | Cl | Cd | Cm | Cl/Cd
-20 | -1.4316 | 0.10141 | -0.0177 | -14.117
-19.5 | -1.5247 | 0.07999 | -0.0312 | -19.0611
-19 | -1.5537 | 0.06853 | -0.0372 | -22.6718
-18.5 | -1.599 | 0.05587 | -0.0434 | -28.62
-18 | -1.627 | 0.04633 | -0.0468 | -35.1176
-17.5 | -1.6399 | 0.03916 | -0.0478 | -41.8769
-17 | -1.667 | 0.03155 | -0.0475 | -52.8368
-16.5 | -1.6493 | 0.02811 | -0.0456 | -58.6731
-16 | -1.6634 | 0.0229 | -0.0417 | -72.6376
-15.5 | -1.6405 | 0.02065 | -0.0378 | -79.4431
-15 | -1.6229 | 0.01842 | -0.0326 | -88.1053
-14.5 | -1.605 | 0.01649 | -0.0263 | -97.3317
-14 | -1.5643 | 0.01583 | -0.022 | -98.8187
-13.5 | -1.541 | 0.01427 | -0.0151 | -107.9888
-13 | -1.4981 | 0.01311 | -0.0112 | -114.2715
-12.5 | -1.4406 | 0.01213 | -0.0102 | -118.7634
-12 | -1.3819 | 0.01132 | -0.0093 | -122.076
-11.5 | -1.3257 | 0.01063 | -0.0079 | -124.7131
-11 | -1.271 | 0.01008 | -0.0062 | -126.0913
-10.5 | -1.214 | 0.00958 | -0.0051 | -126.7223
-10 | -1.1539 | 0.00916 | -0.0048 | -125.9716
-9.5 | -1.0949 | 0.00865 | -0.0043 | -126.578
-9 | -1.0346 | 0.00826 | -0.0042 | -125.2542
-8.5 | -0.9725 | 0.00787 | -0.0046 | -123.5705
-8 | -0.9071 | 0.00757 | -0.0057 | -119.8283
-7.5 | -0.8221 | 0.00723 | -0.0113 | -113.7068
-7 | -0.7537 | 0.00691 | -0.0134 | -109.0738
-6.5 | -0.691 | 0.00662 | -0.0142 | -104.3807
-6 | -0.6306 | 0.0064 | -0.0145 | -98.5312
-5.5 | -0.5734 | 0.00617 | -0.0142 | -92.9335
-5 | -0.5172 | 0.00597 | -0.0137 | -86.6332
-4.5 | -0.4621 | 0.00579 | -0.0129 | -79.81
-4 | -0.4077 | 0.0056 | -0.0121 | -72.8036
-3.5 | -0.3535 | 0.00542 | -0.0112 | -65.2214
-3 | -0.2997 | 0.00525 | -0.0102 | -57.0857
-2.5 | -0.2475 | 0.00507 | -0.0089 | -48.8166
-2 | -0.1948 | 0.00495 | -0.0078 | -39.3535
-1.5 | -0.1476 | 0.00462 | -0.0055 | -31.9481
-1 | -0.0968 | 0.00443 | -0.004 | -21.851
-0.5 | -0.0485 | 0.00427 | -0.002 | -11.3583
0 | 0.0025 | 0.0042 | -0.0005 | 0.59524
0.5 | 0.0508 | 0.00418 | 0.0015 | 12.1531
1 | 0.097 | 0.00446 | 0.004 | 21.7489
1.5 | 0.147 | 0.00465 | 0.0056 | 31.6129
2 | 0.1982 | 0.0048 | 0.0071 | 41.2917
2.5 | 0.2476 | 0.00508 | 0.0089 | 48.7402
3 | 0.3003 | 0.00524 | 0.0101 | 57.3092
3.5 | 0.3536 | 0.00544 | 0.0112 | 65
4 | 0.4075 | 0.00561 | 0.0121 | 72.6381
4.5 | 0.4622 | 0.00578 | 0.0129 | 79.9654
5 | 0.5175 | 0.00597 | 0.0136 | 86.6834
5.5 | 0.5735 | 0.00617 | 0.0142 | 92.9498
6 | 0.631 | 0.0064 | 0.0144 | 98.5938
6.5 | 0.6906 | 0.00662 | 0.0143 | 104.3202
7 | 0.7546 | 0.00692 | 0.0132 | 109.0462
7.5 | 0.8243 | 0.00722 | 0.0108 | 114.169
8 | 0.9095 | 0.00754 | 0.0052 | 120.6233
8.5 | 0.9728 | 0.00791 | 0.0045 | 122.9836
9 | 1.0339 | 0.0083 | 0.0043 | 124.5663
9.5 | 1.0942 | 0.00873 | 0.0045 | 125.3379
10 | 1.1529 | 0.0093 | 0.0049 | 123.9677
10.5 | 1.2131 | 0.00972 | 0.0053 | 124.8045
11 | 1.2702 | 0.0102 | 0.0063 | 124.5294
11.5 | 1.3254 | 0.01071 | 0.0079 | 123.7535
12 | 1.3876 | 0.01144 | 0.008 | 121.2937
12.5 | 1.4416 | 0.01215 | 0.01 | 118.6502
13 | 1.4975 | 0.01319 | 0.0113 | 113.533
13.5 | 1.5432 | 0.01418 | 0.0147 | 108.8293
14 | 1.5737 | 0.01546 | 0.0206 | 101.7917
14.5 | 1.5955 | 0.01702 | 0.0273 | 93.7427
15 | 1.6277 | 0.01825 | 0.032 | 89.189
15.5 | 1.6481 | 0.02031 | 0.0371 | 81.1472
16 | 1.6625 | 0.02309 | 0.0415 | 72.0009
16.5 | 1.6552 | 0.02782 | 0.0453 | 59.4968
17 | 1.6641 | 0.03196 | 0.0472 | 52.0682
17.5 | 1.6436 | 0.03905 | 0.0475 | 42.0896
18 | 1.6146 | 0.04786 | 0.0457 | 33.7359
18.5 | 1.5826 | 0.05809 | 0.0417 | 27.2439
19 | 1.5571 | 0.06846 | 0.0368 | 22.7447
19.5 | 1.5163 | 0.08158 | 0.0296 | 18.5867
20 | 1.4365 | 0.10116 | 0.0174 | 14.2003

## 143. Re 18M Mach 0.50 (1)
BIGFOIL.COM POLAR EXPORT
NACA63A012
NACA63A012 |  |  |  | Cl Max: | 1.094 | at alpha= | 20 | deg
JavaFoil+Calcfoil stall+Eppler ext transition |  |  |  | L/D Max: | 99.268 | at alpha= | 6 | deg
Re: | 18000000 |  |  | Cd Min: | 0.00485 | at alpha= | 0.5 | deg
Mach: | 0.5 |  |  | Cl=0 at alpha= | 0 | deg
|  |  |  | @ Cl=0.1, Cd= | 0.0049533
|  |  |  | @ Cl=0.4, Cd= | 0.0057784
|  |  |  | @ Cl=0.6, Cd= | 0.0064848
alpha (deg) | Cl | Cd | Cm | Cl/Cd
-20 | -1.094 | 0.18878 | 0.016 | -5.796
-19.5 | -1.07 | 0.17014 | 0.016 | -6.288
-19 | -1.046 | 0.15283 | 0.016 | -6.848
-18.5 | -1.015 | 0.15886 | 0.015 | -6.391
-18 | -0.992 | 0.14162 | 0.015 | -7.005
-17.5 | -0.96 | 0.14781 | 0.014 | -6.495
-17 | -0.938 | 0.12664 | 0.014 | -7.41
-16.5 | -0.905 | 0.13553 | 0.013 | -6.68
-16 | -0.884 | 0.11567 | 0.013 | -7.639
-15.5 | -0.867 | 0.09851 | 0.014 | -8.801
-15 | -0.828 | 0.1062 | 0.012 | -7.796
-14.5 | -0.858 | 0.05758 | 0.016 | -14.895
-14 | -0.782 | 0.08644 | 0.012 | -9.044
-13.5 | -0.851 | 0.02883 | 0.017 | -29.53
-13 | -0.755 | 0.05832 | 0.014 | -12.952
-12.5 | -0.814 | 0.01926 | 0.017 | -42.271
-12 | -0.728 | 0.03767 | 0.014 | -19.335
-11.5 | -0.757 | 0.01683 | 0.015 | -44.99
-11 | -0.698 | 0.02332 | 0.014 | -29.915
-10.5 | -0.7 | 0.01447 | 0.014 | -48.409
-10 | -0.658 | 0.0159 | 0.013 | -41.369
-9.5 | -0.64 | 0.01264 | 0.013 | -50.647
-9 | -0.606 | 0.01262 | 0.012 | -48.03
-8.5 | -0.581 | 0.01134 | 0.012 | -51.282
-8 | -0.548 | 0.01091 | 0.011 | -50.174
-7.5 | -0.514 | 0.00995 | 0.011 | -51.639
-7 | -0.75 | 0.00828 | 0.01 | -90.642
-6.5 | -0.779 | 0.00786 | 0.009 | -99.091
-6 | -0.759 | 0.00739 | 0.009 | -102.727
-5.5 | -0.717 | 0.0071 | 0.008 | -101.001
-5 | -0.665 | 0.00681 | 0.007 | -97.602
-4.5 | -0.606 | 0.00654 | 0.006 | -92.759
-4 | -0.544 | 0.00645 | 0.006 | -84.417
-3.5 | -0.479 | 0.00622 | 0.005 | -77.103
-3 | -0.413 | 0.00578 | 0.004 | -71.422
-2.5 | -0.345 | 0.00549 | 0.004 | -62.766
-2 | -0.276 | 0.00536 | 0.003 | -51.525
-1.5 | -0.207 | 0.00515 | 0.002 | -40.249
-1 | -0.138 | 0.00507 | 0.001 | -27.29
-0.5 | -0.069 | 0.00497 | 0.001 | -13.909
0 | 0 | 0.00487 | 0 | 0
0.5 | 0.069 | 0.00485 | -0.001 | 14.265
1 | 0.138 | 0.00508 | -0.001 | 27.246
1.5 | 0.207 | 0.00522 | -0.002 | 39.754
2 | 0.276 | 0.00542 | -0.003 | 51.004
2.5 | 0.345 | 0.00556 | -0.004 | 62.019
3 | 0.413 | 0.00583 | -0.004 | 70.783
3.5 | 0.479 | 0.00607 | -0.005 | 79.008
4 | 0.544 | 0.00625 | -0.006 | 87.069
4.5 | 0.606 | 0.00651 | -0.006 | 93.193
5 | 0.665 | 0.00677 | -0.007 | 98.226
5.5 | 0.717 | 0.00732 | -0.008 | 98.012
6 | 0.759 | 0.00765 | -0.009 | 99.268
6.5 | 0.779 | 0.00786 | -0.009 | 99.078
7 | 0.75 | 0.00845 | -0.01 | 88.789
7.5 | 0.514 | 0.01007 | -0.011 | 51.021
8 | 0.548 | 0.01094 | -0.011 | 50.031
8.5 | 0.581 | 0.01145 | -0.012 | 50.799
9 | 0.606 | 0.01273 | -0.012 | 47.591
9.5 | 0.64 | 0.01265 | -0.013 | 50.602
10 | 0.661 | 0.01532 | -0.014 | 43.108
10.5 | 0.7 | 0.01453 | -0.014 | 48.176
11 | 0.694 | 0.02456 | -0.014 | 28.253
11.5 | 0.759 | 0.0164 | -0.015 | 46.271
12 | 0.733 | 0.03566 | -0.014 | 20.545
12.5 | 0.815 | 0.019 | -0.017 | 42.913
13 | 0.745 | 0.06498 | -0.013 | 11.458
13.5 | 0.85 | 0.02947 | -0.017 | 28.834
14 | 0.779 | 0.08881 | -0.012 | 8.77
14.5 | 0.844 | 0.06566 | -0.016 | 12.857
15 | 0.828 | 0.10625 | -0.012 | 7.794
15.5 | 0.867 | 0.09829 | -0.014 | 8.82
16 | 0.884 | 0.11523 | -0.013 | 7.671
16.5 | 0.906 | 0.134 | -0.013 | 6.758
17 | 0.938 | 0.12665 | -0.014 | 7.409
17.5 | 0.96 | 0.14622 | -0.014 | 6.567
18 | 0.993 | 0.14002 | -0.015 | 7.091
18.5 | 1.015 | 0.16152 | -0.015 | 6.282
19 | 1.047 | 0.15135 | -0.016 | 6.919
19.5 | 1.07 | 0.16938 | -0.016 | 6.317
20 | 1.094 | 0.18875 | -0.016 | 5.798

## 144. Re 18M Mach 0.50 (2)
BIGFOIL.COM POLAR EXPORT
NACA63A012
NACA63A012 |  |  |  | Cl Max: | 1.0122 | at alpha= | 8 | deg
XFOIL ncrit=9 |  |  |  | L/D Max: | 112.257 | at alpha= | 7 | deg
Re: | 18000000 |  |  | Cd Min: | 0.11501 | at alpha= | 13 | deg
Mach: | 0.5 |  |  | Cl=0 at alpha= | -0.011649 | deg
|  |  |  | @ Cl=0.1, Cd= | 0.0043776
|  |  |  | @ Cl=0.4, Cd= | 0.0056707
|  |  |  | @ Cl=0.6, Cd= | 0.0064169
alpha (deg) | Cl | Cd | Cm | Cl/Cd
-13 | -0.7979 | 0.11307 | -0.0047 | -7.0567
-12.5 | -0.8115 | 0.10126 | -0.0113 | -8.014
-12 | -0.8257 | 0.0895 | -0.0177 | -9.2257
-11.5 | -0.8464 | 0.07565 | -0.0252 | -11.1884
-11 | -0.8657 | 0.06286 | -0.0342 | -13.7719
-10.5 | -0.885 | 0.04895 | -0.0481 | -18.0797
-10 | -0.924 | 0.0393 | -0.051 | -23.5115
-9.5 | -0.9565 | 0.03061 | -0.0529 | -31.248
-9 | -0.9878 | 0.02372 | -0.049 | -41.6442
-8.5 | -1.0126 | 0.01786 | -0.0395 | -56.6965
-8 | -1.0144 | 0.01212 | -0.0295 | -83.6964
-7.5 | -0.9759 | 0.00909 | -0.0221 | -107.3597
-7 | -0.892 | 0.00801 | -0.0218 | -111.3608
-6.5 | -0.8049 | 0.00741 | -0.0227 | -108.6235
-6 | -0.728 | 0.00698 | -0.0222 | -104.298
-5.5 | -0.6562 | 0.00666 | -0.0213 | -98.5285
-5 | -0.5884 | 0.00637 | -0.02 | -92.3705
-4.5 | -0.5224 | 0.00614 | -0.0186 | -85.0814
-4 | -0.459 | 0.00589 | -0.017 | -77.9287
-3.5 | -0.3971 | 0.00566 | -0.0153 | -70.159
-3 | -0.3359 | 0.00544 | -0.0137 | -61.7463
-2.5 | -0.2768 | 0.0052 | -0.0118 | -53.2308
-2 | -0.2171 | 0.00504 | -0.0101 | -43.0754
-1.5 | -0.1659 | 0.00464 | -0.0069 | -35.7543
-1 | -0.1097 | 0.00441 | -0.0048 | -24.8753
-0.5 | -0.0545 | 0.00421 | -0.0025 | -12.9454
0.5 | 0.0571 | 0.00411 | 0.0019 | 13.8929
1 | 0.1084 | 0.00443 | 0.005 | 24.4695
1.5 | 0.1639 | 0.00469 | 0.0073 | 34.9467
2 | 0.221 | 0.0049 | 0.0094 | 45.102
2.5 | 0.2766 | 0.00523 | 0.0118 | 52.8872
3 | 0.3362 | 0.00545 | 0.0136 | 61.6881
3.5 | 0.3971 | 0.00566 | 0.0153 | 70.159
4 | 0.4592 | 0.00589 | 0.0169 | 77.9626
4.5 | 0.5229 | 0.00613 | 0.0185 | 85.3018
5 | 0.5886 | 0.00637 | 0.0199 | 92.4019
5.5 | 0.6567 | 0.00665 | 0.0212 | 98.7519
6 | 0.728 | 0.007 | 0.0222 | 104
6.5 | 0.8049 | 0.0074 | 0.0227 | 108.7703
7 | 0.9003 | 0.00802 | 0.0202 | 112.2569
7.5 | 0.9758 | 0.00922 | 0.0221 | 105.8351
8 | 1.0122 | 0.01244 | 0.0296 | 81.3666
8.5 | 1.0091 | 0.01817 | 0.0397 | 55.5366
9 | 0.9834 | 0.02408 | 0.049 | 40.8389
9.5 | 0.9572 | 0.03064 | 0.0528 | 31.2402
10 | 0.9248 | 0.03938 | 0.0507 | 23.484
10.5 | 0.8874 | 0.04928 | 0.0471 | 18.0073
11 | 0.8622 | 0.06366 | 0.0332 | 13.5438
11.5 | 0.8462 | 0.07608 | 0.0246 | 11.1225
12 | 0.8248 | 0.09005 | 0.017 | 9.1594
12.5 | 0.8079 | 0.10224 | 0.0102 | 7.902
13 | 0.7892 | 0.11501 | 0.003 | 6.862

## 145. Re 20M Mach 0.00 (1)
BIGFOIL.COM POLAR EXPORT
NACA63A012
NACA63A012 |  |  |  | Cl Max: | 1.038 | at alpha= | 11.5 | deg
JavaFoil+Calcfoil stall+Eppler ext transition |  |  |  | L/D Max: | 121.834 | at alpha= | 9 | deg
Re: | 20000000 |  |  | Cd Min: | 0.00489 | at alpha= | 0 | deg
Mach: | 0 |  |  | Cl=0 at alpha= | 0 | deg
|  |  |  | @ Cl=0.1, Cd= | 0.00499
|  |  |  | @ Cl=0.4, Cd= | 0.0056183
|  |  |  | @ Cl=0.6, Cd= | 0.00633
alpha (deg) | Cl | Cd | Cm | Cl/Cd
-17 | -0.704 | 0.10744 | 0.013 | -6.557
-16.5 | -0.74 | 0.08945 | 0.014 | -8.274
-16 | -0.762 | 0.08641 | 0.013 | -8.816
-15.5 | -0.83 | 0.04966 | 0.015 | -16.704
-15 | -0.884 | 0.03144 | 0.016 | -28.127
-14.5 | -0.928 | 0.02235 | 0.016 | -41.522
-14 | -0.965 | 0.01727 | 0.016 | -55.87
-13.5 | -0.992 | 0.01486 | 0.016 | -66.792
-13 | -1.012 | 0.0134 | 0.015 | -75.543
-12.5 | -1.024 | 0.01248 | 0.015 | -82.111
-12 | -1.038 | 0.01171 | 0.014 | -88.699
-11.5 | -1.038 | 0.01122 | 0.014 | -92.505
-11 | -1.031 | 0.01057 | 0.013 | -97.539
-10.5 | -1.02 | 0.01001 | 0.013 | -101.892
-10 | -1.003 | 0.00838 | 0.012 | -119.566
-9.5 | -0.979 | 0.00807 | 0.012 | -121.316
-9 | -0.95 | 0.0078 | 0.011 | -121.834
-8.5 | -0.916 | 0.00755 | 0.01 | -121.379
-8 | -0.879 | 0.0073 | 0.01 | -120.357
-7.5 | -0.838 | 0.00709 | 0.009 | -118.124
-7 | -0.793 | 0.0069 | 0.009 | -114.87
-6.5 | -0.745 | 0.00671 | 0.008 | -111.073
-6 | -0.695 | 0.00651 | 0.007 | -106.745
-5.5 | -0.643 | 0.00633 | 0.007 | -101.458
-5 | -0.588 | 0.00633 | 0.006 | -92.861
-4.5 | -0.532 | 0.00615 | 0.006 | -86.479
-4 | -0.475 | 0.00581 | 0.005 | -81.658
-3.5 | -0.417 | 0.00565 | 0.004 | -73.753
-3 | -0.358 | 0.00554 | 0.004 | -64.62
-2.5 | -0.299 | 0.00535 | 0.003 | -55.941
-2 | -0.239 | 0.0052 | 0.002 | -46.027
-1.5 | -0.18 | 0.00507 | 0.002 | -35.478
-1 | -0.12 | 0.00501 | 0.001 | -23.92
-0.5 | -0.06 | 0.00495 | 0.001 | -12.119
0 | 0 | 0.00489 | 0 | 0
0.5 | 0.06 | 0.00495 | -0.001 | 12.119
1 | 0.12 | 0.00501 | -0.001 | 23.92
1.5 | 0.18 | 0.00507 | -0.002 | 35.478
2 | 0.239 | 0.0052 | -0.002 | 46.027
2.5 | 0.299 | 0.00535 | -0.003 | 55.941
3 | 0.358 | 0.00554 | -0.004 | 64.62
3.5 | 0.417 | 0.00565 | -0.004 | 73.753
4 | 0.475 | 0.00581 | -0.005 | 81.658
4.5 | 0.532 | 0.00615 | -0.006 | 86.479
5 | 0.588 | 0.00633 | -0.006 | 92.861
5.5 | 0.643 | 0.00633 | -0.007 | 101.458
6 | 0.695 | 0.00651 | -0.007 | 106.745
6.5 | 0.745 | 0.00671 | -0.008 | 111.073
7 | 0.793 | 0.0069 | -0.009 | 114.87
7.5 | 0.838 | 0.00709 | -0.009 | 118.124
8 | 0.879 | 0.0073 | -0.01 | 120.357
8.5 | 0.916 | 0.00755 | -0.01 | 121.379
9 | 0.95 | 0.0078 | -0.011 | 121.834
9.5 | 0.979 | 0.00807 | -0.012 | 121.316
10 | 1.003 | 0.00838 | -0.012 | 119.566
10.5 | 1.02 | 0.01001 | -0.013 | 101.892
11 | 1.031 | 0.01057 | -0.013 | 97.542
11.5 | 1.038 | 0.01122 | -0.014 | 92.514
12 | 1.038 | 0.01171 | -0.014 | 88.699
12.5 | 1.024 | 0.01248 | -0.015 | 82.111
13 | 1.012 | 0.0134 | -0.015 | 75.543
13.5 | 0.992 | 0.01486 | -0.016 | 66.792
14 | 0.965 | 0.01727 | -0.016 | 55.87
14.5 | 0.928 | 0.02235 | -0.016 | 41.522
15 | 0.884 | 0.03144 | -0.016 | 28.127
15.5 | 0.83 | 0.04966 | -0.015 | 16.704
16 | 0.762 | 0.08641 | -0.013 | 8.816
16.5 | 0.74 | 0.08945 | -0.014 | 8.274

## 146. Re 20M Mach 0.00 (2)
BIGFOIL.COM POLAR EXPORT
NACA63A012
NACA63A012 |  |  |  | Cl Max: | 1.8473 | at alpha= | 20 | deg
XFOIL ncrit=9 |  |  |  | L/D Max: | 133.633 | at alpha= | 11.5 | deg
Re: | 20000000 |  |  | Cd Min: | 0.02896 | at alpha= | -20 | deg
Mach: | 0 |  |  | Cl=0 at alpha= | -0.031153 | deg
|  |  |  | @ Cl=0.1, Cd= | 0.0044882
|  |  |  | @ Cl=0.4, Cd= | 0.0054975
|  |  |  | @ Cl=0.6, Cd= | 0.0061575
alpha (deg) | Cl | Cd | Cm | Cl/Cd
-20 | -1.8428 | 0.02896 | -0.0307 | -63.6326
-19.5 | -1.8327 | 0.02583 | -0.0291 | -70.9524
-19 | -1.8168 | 0.02341 | -0.0272 | -77.6079
-18.5 | -1.7994 | 0.02127 | -0.0247 | -84.598
-18 | -1.7785 | 0.01958 | -0.0219 | -90.8325
-16.5 | -1.7033 | 0.01605 | -0.0119 | -106.1246
-16 | -1.6761 | 0.01517 | -0.0078 | -110.4878
-15.5 | -1.6455 | 0.01447 | -0.004 | -113.718
-15 | -1.6072 | 0.01352 | -0.0018 | -118.8757
-14.5 | -1.5668 | 0.01272 | 0.0002 | -123.1761
-14 | -1.5223 | 0.01222 | 0.0017 | -124.5745
-13.5 | -1.4778 | 0.01138 | 0.003 | -129.8594
-13 | -1.4197 | 0.01081 | 0.0016 | -131.3321
-12.5 | -1.3721 | 0.01029 | 0.0026 | -133.3431
-12 | -1.3159 | 0.00983 | 0.0018 | -133.8657
-11.5 | -1.2655 | 0.00942 | 0.0023 | -134.3418
-11 | -1.2133 | 0.00906 | 0.0025 | -133.9183
-10.5 | -1.1578 | 0.00874 | 0.002 | -132.4714
-10 | -1.1027 | 0.00836 | 0.0016 | -131.9019
-9.5 | -1.047 | 0.00798 | 0.0011 | -131.203
-9 | -0.9903 | 0.00768 | 0.0005 | -128.9453
-8.5 | -0.93 | 0.00742 | -0.0009 | -125.3369
-8 | -0.8596 | 0.00717 | -0.0047 | -119.8884
-7.5 | -0.7808 | 0.00687 | -0.0104 | -113.6536
-7 | -0.7193 | 0.0066 | -0.012 | -108.9848
-6.5 | -0.6615 | 0.00637 | -0.0127 | -103.8462
-6 | -0.6059 | 0.00619 | -0.0129 | -97.8837
-5.5 | -0.5522 | 0.00599 | -0.0126 | -92.187
-5 | -0.4991 | 0.00581 | -0.0122 | -85.9036
-4.5 | -0.4464 | 0.00565 | -0.0116 | -79.0088
-4 | -0.3945 | 0.00546 | -0.0108 | -72.2527
-3.5 | -0.3422 | 0.00531 | -0.0101 | -64.4444
-3 | -0.2906 | 0.00518 | -0.0093 | -56.1004
-2.5 | -0.2404 | 0.00502 | -0.0081 | -47.8884
-1.5 | -0.1425 | 0.00465 | -0.0052 | -30.6452
-1 | -0.0933 | 0.00446 | -0.0038 | -20.9193
0 | 0.003 | 0.00432 | -0.0006 | 0.69444
0.5 | 0.0483 | 0.00429 | 0.0016 | 11.2587
1.5 | 0.1422 | 0.00465 | 0.0053 | 30.5806
2.5 | 0.2406 | 0.00503 | 0.0081 | 47.833
3.5 | 0.3423 | 0.00533 | 0.0101 | 64.2214
4 | 0.3943 | 0.00548 | 0.0109 | 71.9526
4.5 | 0.4465 | 0.00564 | 0.0116 | 79.1667
5 | 0.4993 | 0.00581 | 0.0121 | 85.938
5.5 | 0.5524 | 0.00599 | 0.0126 | 92.2204
6 | 0.6064 | 0.00618 | 0.0128 | 98.123
6.5 | 0.6617 | 0.00638 | 0.0127 | 103.7147
7 | 0.7196 | 0.0066 | 0.0119 | 109.0303
7.5 | 0.7817 | 0.00688 | 0.0101 | 113.6192
8 | 0.8652 | 0.00715 | 0.0034 | 121.007
8.5 | 0.9311 | 0.00742 | 0.0007 | 125.4852
9 | 0.9901 | 0.0077 | -0.0004 | 128.5844
9.5 | 1.0469 | 0.00802 | -0.0011 | 130.5362
10.5 | 1.1581 | 0.00879 | -0.0021 | 131.752
11 | 1.2131 | 0.00913 | -0.0025 | 132.8697
11.5 | 1.2655 | 0.00947 | -0.0024 | 133.6325
12 | 1.3156 | 0.00992 | -0.0017 | 132.621
12.5 | 1.3719 | 0.01031 | -0.0026 | 133.065
13 | 1.4203 | 0.01082 | -0.0017 | 131.2662
13.5 | 1.4788 | 0.01139 | -0.0032 | 129.8332
14 | 1.5264 | 0.01197 | -0.0024 | 127.5188
14.5 | 1.5673 | 0.01273 | -0.0004 | 123.1186
15 | 1.611 | 0.01331 | 0.0012 | 121.0368
15.5 | 1.6501 | 0.01421 | 0.0033 | 116.1224
16 | 1.6797 | 0.01508 | 0.0072 | 111.3859
17 | 1.7337 | 0.01692 | 0.015 | 102.4645
17.5 | 1.7577 | 0.01814 | 0.0184 | 96.8964
18 | 1.7806 | 0.01957 | 0.0216 | 90.9862
18.5 | 1.8013 | 0.02128 | 0.0244 | 84.6476
19 | 1.821 | 0.02323 | 0.0266 | 78.39
19.5 | 1.8352 | 0.0258 | 0.0287 | 71.1318
20 | 1.8473 | 0.02875 | 0.0302 | 64.2539

## 147. Re 20M Mach 0.10 (1)
BIGFOIL.COM POLAR EXPORT
NACA63A012
NACA63A012 |  |  |  | Cl Max: | 1.026 | at alpha= | 11.5 | deg
JavaFoil+Calcfoil stall+Eppler ext transition |  |  |  | L/D Max: | 120.994 | at alpha= | 9 | deg
Re: | 20000000 |  |  | Cd Min: | 0.00489 | at alpha= | 0 | deg
Mach: | 0.1 |  |  | Cl=0 at alpha= | 0 | deg
|  |  |  | @ Cl=0.1, Cd= | 0.00499
|  |  |  | @ Cl=0.4, Cd= | 0.0056246
|  |  |  | @ Cl=0.6, Cd= | 0.00635
alpha (deg) | Cl | Cd | Cm | Cl/Cd
-16.5 | -0.682 | 0.10282 | 0.013 | -6.628
-16 | -0.716 | 0.08875 | 0.013 | -8.073
-15.5 | -0.756 | 0.07244 | 0.014 | -10.438
-15 | -0.815 | 0.04677 | 0.015 | -17.422
-14.5 | -0.874 | 0.02852 | 0.016 | -30.659
-14 | -0.925 | 0.01923 | 0.016 | -48.074
-13.5 | -0.958 | 0.01593 | 0.016 | -60.178
-13 | -0.986 | 0.01385 | 0.015 | -71.2
-12.5 | -1.003 | 0.01277 | 0.015 | -78.605
-12 | -1.016 | 0.01195 | 0.014 | -85.055
-11.5 | -1.026 | 0.01131 | 0.014 | -90.686
-11 | -1.023 | 0.01076 | 0.013 | -95.065
-10.5 | -1.014 | 0.01018 | 0.013 | -99.57
-10 | -0.999 | 0.00961 | 0.012 | -103.992
-9.5 | -0.977 | 0.00816 | 0.012 | -119.689
-9 | -0.949 | 0.00785 | 0.011 | -120.994
-8.5 | -0.917 | 0.00759 | 0.01 | -120.772
-8 | -0.88 | 0.00734 | 0.01 | -119.937
-7.5 | -0.84 | 0.00712 | 0.009 | -118.017
-7 | -0.796 | 0.00693 | 0.009 | -114.798
-6.5 | -0.748 | 0.00674 | 0.008 | -111.091
-6 | -0.698 | 0.00653 | 0.007 | -106.853
-5.5 | -0.645 | 0.00635 | 0.007 | -101.63
-5 | -0.591 | 0.00635 | 0.006 | -93.071
-4.5 | -0.534 | 0.00617 | 0.006 | -86.679
-4 | -0.477 | 0.00583 | 0.005 | -81.88
-3.5 | -0.419 | 0.00566 | 0.004 | -74.023
-3 | -0.36 | 0.00555 | 0.004 | -64.858
-2.5 | -0.301 | 0.00535 | 0.003 | -56.152
-2 | -0.241 | 0.00521 | 0.002 | -46.217
-1.5 | -0.181 | 0.00507 | 0.002 | -35.64
-1 | -0.12 | 0.00501 | 0.001 | -24.031
-0.5 | -0.06 | 0.00495 | 0.001 | -12.176
0 | 0 | 0.00489 | 0 | 0
0.5 | 0.06 | 0.00495 | -0.001 | 12.176
1 | 0.12 | 0.00501 | -0.001 | 24.031
1.5 | 0.181 | 0.00507 | -0.002 | 35.64
2 | 0.241 | 0.00521 | -0.002 | 46.217
2.5 | 0.301 | 0.00535 | -0.003 | 56.152
3 | 0.36 | 0.00555 | -0.004 | 64.858
3.5 | 0.419 | 0.00566 | -0.004 | 74.023
4 | 0.477 | 0.00583 | -0.005 | 81.88
4.5 | 0.534 | 0.00617 | -0.006 | 86.679
5 | 0.591 | 0.00635 | -0.006 | 93.071
5.5 | 0.645 | 0.00635 | -0.007 | 101.63
6 | 0.698 | 0.00653 | -0.007 | 106.853
6.5 | 0.748 | 0.00674 | -0.008 | 111.091
7 | 0.796 | 0.00693 | -0.009 | 114.798
7.5 | 0.84 | 0.00712 | -0.009 | 118.017
8 | 0.88 | 0.00734 | -0.01 | 119.937
8.5 | 0.917 | 0.00759 | -0.01 | 120.772
9 | 0.949 | 0.00785 | -0.011 | 120.994
9.5 | 0.977 | 0.00816 | -0.012 | 119.689
10 | 0.999 | 0.00961 | -0.012 | 103.992
10.5 | 1.014 | 0.01018 | -0.013 | 99.571
11 | 1.023 | 0.01076 | -0.013 | 95.068
11.5 | 1.026 | 0.01131 | -0.014 | 90.695
12 | 1.016 | 0.01195 | -0.014 | 85.055
12.5 | 1.003 | 0.01277 | -0.015 | 78.605
13 | 0.986 | 0.01385 | -0.015 | 71.2
13.5 | 0.958 | 0.01593 | -0.016 | 60.178
14 | 0.924 | 0.0193 | -0.016 | 47.898
14.5 | 0.874 | 0.02852 | -0.016 | 30.659
15 | 0.812 | 0.0484 | -0.015 | 16.781
15.5 | 0.756 | 0.07244 | -0.014 | 10.438
16 | 0.709 | 0.09597 | -0.012 | 7.392
16.5 | 0.682 | 0.10282 | -0.013 | 6.628

## 148. Re 20M Mach 0.10 (2)
BIGFOIL.COM POLAR EXPORT
NACA63A012
NACA63A012 |  |  |  | Cl Max: | 1.8365 | at alpha= | 20 | deg
XFOIL ncrit=9 |  |  |  | L/D Max: | 132.706 | at alpha= | 11.5 | deg
Re: | 20000000 |  |  | Cd Min: | 0.03266 | at alpha= | -20 | deg
Mach: | 0.1 |  |  | Cl=0 at alpha= | -0.007837 | deg
|  |  |  | @ Cl=0.1, Cd= | 0.0044869
|  |  |  | @ Cl=0.4, Cd= | 0.005501
|  |  |  | @ Cl=0.6, Cd= | 0.0061647
alpha (deg) | Cl | Cd | Cm | Cl/Cd
-20 | -1.8312 | 0.03266 | -0.0351 | -56.0686
-19.5 | -1.8268 | 0.02871 | -0.0338 | -63.6294
-19 | -1.8136 | 0.02575 | -0.0321 | -70.4311
-18.5 | -1.7988 | 0.02312 | -0.0298 | -77.8028
-18 | -1.7799 | 0.02103 | -0.0271 | -84.6362
-17.5 | -1.757 | 0.01939 | -0.0242 | -90.6137
-17 | -1.736 | 0.01781 | -0.0204 | -97.4733
-16.5 | -1.7077 | 0.01677 | -0.017 | -101.8306
-16 | -1.6823 | 0.0157 | -0.0127 | -107.1529
-15.5 | -1.652 | 0.01496 | -0.0086 | -110.4278
-15 | -1.6172 | 0.01412 | -0.0052 | -114.5326
-14.5 | -1.5768 | 0.0132 | -0.0029 | -119.4545
-14 | -1.5319 | 0.01265 | -0.0012 | -121.0988
-13.5 | -1.4907 | 0.01168 | 0.0011 | -127.6284
-13 | -1.4323 | 0.01103 | -0.0001 | -129.8549
-12.5 | -1.3845 | 0.01048 | 0.0012 | -132.1088
-12 | -1.3262 | 0.00998 | 0.0003 | -132.8858
-11.5 | -1.2753 | 0.00955 | 0.001 | -133.5393
-11 | -1.2225 | 0.00918 | 0.0014 | -133.1699
-10.5 | -1.1665 | 0.00884 | 0.001 | -131.957
-10 | -1.1104 | 0.00847 | 0.0007 | -131.098
-9.5 | -1.0545 | 0.00805 | 0.0004 | -130.9938
-9 | -0.9973 | 0.00774 | -0.0001 | -128.8501
-8.5 | -0.9366 | 0.00747 | -0.0014 | -125.3815
-8 | -0.8676 | 0.00721 | -0.0046 | -120.3329
-7.5 | -0.7865 | 0.00691 | -0.0106 | -113.8205
-7 | -0.7243 | 0.00664 | -0.0123 | -109.0813
-6.5 | -0.6659 | 0.00639 | -0.013 | -104.2097
-6 | -0.6096 | 0.00621 | -0.0132 | -98.1643
-5.5 | -0.5556 | 0.006 | -0.0128 | -92.6
-5 | -0.502 | 0.00582 | -0.0124 | -86.2543
-4.5 | -0.4489 | 0.00566 | -0.0118 | -79.311
-4 | -0.3966 | 0.00547 | -0.011 | -72.5046
-3.5 | -0.3441 | 0.00532 | -0.0103 | -64.6805
-3 | -0.292 | 0.00519 | -0.0094 | -56.262
-2.5 | -0.2416 | 0.00502 | -0.0082 | -48.1275
-2 | -0.1906 | 0.00492 | -0.0071 | -38.7398
-1.5 | -0.1433 | 0.00465 | -0.0053 | -30.8172
-1 | -0.0938 | 0.00446 | -0.0039 | -21.0314
-0.5 | -0.0471 | 0.00431 | -0.0019 | -10.9281
0.5 | 0.0486 | 0.00428 | 0.0016 | 11.3551
1.5 | 0.143 | 0.00466 | 0.0053 | 30.6867
2.5 | 0.2417 | 0.00503 | 0.0082 | 48.0517
3 | 0.2928 | 0.00518 | 0.0093 | 56.5251
3.5 | 0.3442 | 0.00534 | 0.0103 | 64.4569
4 | 0.3964 | 0.00549 | 0.0111 | 72.204
4.5 | 0.449 | 0.00565 | 0.0118 | 79.469
5 | 0.5022 | 0.00582 | 0.0123 | 86.2887
5.5 | 0.5557 | 0.00601 | 0.0128 | 92.4626
6 | 0.6101 | 0.0062 | 0.013 | 98.4032
6.5 | 0.6661 | 0.0064 | 0.0129 | 104.0781
7 | 0.7246 | 0.00664 | 0.0122 | 109.1265
7.5 | 0.7876 | 0.00691 | 0.0104 | 113.9797
8 | 0.8722 | 0.00719 | 0.0036 | 121.3074
8.5 | 0.9376 | 0.00747 | 0.0012 | 125.5154
9 | 0.9969 | 0.00777 | 0.0002 | 128.3012
9.5 | 1.0541 | 0.00811 | -0.0003 | 129.9753
10 | 1.1099 | 0.00856 | -0.0006 | 129.6612
10.5 | 1.1667 | 0.00889 | -0.0011 | 131.2373
11 | 1.2223 | 0.00925 | -0.0013 | 132.1405
11.5 | 1.2753 | 0.00961 | -0.0011 | 132.7055
12 | 1.3258 | 0.01008 | -0.0002 | 131.5278
12.5 | 1.3844 | 0.0105 | -0.0012 | 131.8476
13 | 1.433 | 0.01105 | -0.0001 | 129.6833
13.5 | 1.4922 | 0.01166 | -0.0014 | 127.976
14 | 1.5375 | 0.01231 | 0.0003 | 124.8985
14.5 | 1.5773 | 0.01322 | 0.0028 | 119.3116
15 | 1.6214 | 0.01388 | 0.0045 | 116.8156
15.5 | 1.6564 | 0.01485 | 0.0078 | 111.5421
16 | 1.6838 | 0.0157 | 0.0124 | 107.2484
16.5 | 1.7096 | 0.01675 | 0.0167 | 102.0657
17.5 | 1.7607 | 0.01927 | 0.0237 | 91.37
18 | 1.7819 | 0.02102 | 0.0268 | 84.7716
18.5 | 1.8007 | 0.02313 | 0.0295 | 77.8513
19 | 1.8184 | 0.02554 | 0.0315 | 71.1981
19.5 | 1.8291 | 0.02871 | 0.0334 | 63.7095
20 | 1.8365 | 0.03239 | 0.0346 | 56.6996

## 149. Re 20M Mach 0.25 (1)
BIGFOIL.COM POLAR EXPORT
NACA63A012
NACA63A012 |  |  |  | Cl Max: | 0.962 | at alpha= | 10 | deg
JavaFoil+Calcfoil stall+Eppler ext transition |  |  |  | L/D Max: | 117.053 | at alpha= | 8 | deg
Re: | 20000000 |  |  | Cd Min: | 0.0049 | at alpha= | 0 | deg
Mach: | 0.25 |  |  | Cl=0 at alpha= | 0 | deg
|  |  |  | @ Cl=0.1, Cd= | 0.004999
|  |  |  | @ Cl=0.4, Cd= | 0.00565
|  |  |  | @ Cl=0.6, Cd= | 0.10113
alpha (deg) | Cl | Cd | Cm | Cl/Cd
-15 | -0.427 | 0.10202 | 0.01 | -4.182
-14.5 | -0.489 | 0.09553 | 0.01 | -5.121
-14 | -0.548 | 0.08895 | 0.01 | -6.156
-13.5 | -0.606 | 0.07863 | 0.011 | -7.703
-13 | -0.692 | 0.04733 | 0.013 | -14.616
-12.5 | -0.803 | 0.01888 | 0.015 | -42.521
-12 | -0.867 | 0.01419 | 0.015 | -61.079
-11.5 | -0.907 | 0.01279 | 0.014 | -70.903
-11 | -0.937 | 0.01179 | 0.014 | -79.474
-10.5 | -0.957 | 0.01114 | 0.013 | -85.949
-10 | -0.962 | 0.01037 | 0.013 | -92.753
-9.5 | -0.955 | 0.00981 | 0.012 | -97.363
-9 | -0.939 | 0.00818 | 0.011 | -114.716
-8.5 | -0.915 | 0.00786 | 0.011 | -116.537
-8 | -0.885 | 0.00756 | 0.01 | -117.075
-7.5 | -0.849 | 0.00731 | 0.009 | -116.265
-7 | -0.808 | 0.00707 | 0.009 | -114.269
-6.5 | -0.763 | 0.00688 | 0.008 | -110.862
-6 | -0.714 | 0.00667 | 0.008 | -106.999
-5.5 | -0.661 | 0.00668 | 0.007 | -98.942
-5 | -0.605 | 0.00644 | 0.006 | -94.056
-4.5 | -0.548 | 0.00627 | 0.006 | -87.482
-4 | -0.49 | 0.00588 | 0.005 | -83.233
-3.5 | -0.43 | 0.00571 | 0.004 | -75.365
-3 | -0.37 | 0.00559 | 0.004 | -66.14
-2.5 | -0.309 | 0.00538 | 0.003 | -57.348
-2 | -0.247 | 0.00528 | 0.003 | -46.816
-1.5 | -0.186 | 0.00509 | 0.002 | -36.465
-1 | -0.124 | 0.00503 | 0.001 | -24.609
-0.5 | -0.062 | 0.00495 | 0.001 | -12.499
0 | 0 | 0.0049 | 0 | 0
0.5 | 0.062 | 0.00495 | -0.001 | 12.499
1 | 0.124 | 0.00503 | -0.001 | 24.609
1.5 | 0.186 | 0.00509 | -0.002 | 36.465
2 | 0.247 | 0.00528 | -0.003 | 46.816
2.5 | 0.309 | 0.00538 | -0.003 | 57.348
3 | 0.37 | 0.00559 | -0.004 | 66.14
3.5 | 0.43 | 0.00571 | -0.004 | 75.365
4 | 0.49 | 0.00588 | -0.005 | 83.233
4.5 | 0.548 | 0.00627 | -0.006 | 87.482
5 | 0.605 | 0.00644 | -0.006 | 94.056
5.5 | 0.661 | 0.00668 | -0.007 | 98.942
6 | 0.714 | 0.00688 | -0.008 | 103.668
6.5 | 0.763 | 0.0071 | -0.008 | 107.417
7 | 0.808 | 0.0071 | -0.009 | 113.836
7.5 | 0.849 | 0.00734 | -0.009 | 115.698
8 | 0.885 | 0.00756 | -0.01 | 117.053
8.5 | 0.915 | 0.00789 | -0.011 | 115.958
9 | 0.939 | 0.00818 | -0.011 | 114.737
9.5 | 0.955 | 0.00979 | -0.012 | 97.597
10 | 0.962 | 0.0104 | -0.013 | 92.493
10.5 | 0.957 | 0.01103 | -0.013 | 86.834
11 | 0.942 | 0.01167 | -0.014 | 80.657
11.5 | 0.905 | 0.01298 | -0.014 | 69.75
12 | 0.863 | 0.01469 | -0.014 | 58.76
12.5 | 0.796 | 0.02058 | -0.014 | 38.687
13 | 0.693 | 0.04691 | -0.013 | 14.763
13.5 | 0.609 | 0.07523 | -0.011 | 8.097
14 | 0.549 | 0.08653 | -0.011 | 6.35
14.5 | 0.49 | 0.09398 | -0.011 | 5.214
15 | 0.427 | 0.10113 | -0.011 | 4.223

## 150. Re 20M Mach 0.25 (2)
BIGFOIL.COM POLAR EXPORT
NACA63A012
NACA63A012 |  |  |  | Cl Max: | 1.6867 | at alpha= | 17 | deg
XFOIL ncrit=9 |  |  |  | L/D Max: | 127.34 | at alpha= | 11 | deg
Re: | 20000000 |  |  | Cd Min: | 0.09494 | at alpha= | -20 | deg
Mach: | 0.25 |  |  | Cl=0 at alpha= | -0.0091463 | deg
|  |  |  | @ Cl=0.1, Cd= | 0.0045005
|  |  |  | @ Cl=0.4, Cd= | 0.0055258
|  |  |  | @ Cl=0.6, Cd= | 0.0061951
alpha (deg) | Cl | Cd | Cm | Cl/Cd
-20 | -1.4756 | 0.09494 | -0.0224 | -15.5424
-19.5 | -1.5603 | 0.07531 | -0.0345 | -20.7184
-19 | -1.5862 | 0.06452 | -0.0399 | -24.5846
-18.5 | -1.6296 | 0.05248 | -0.0454 | -31.0518
-18 | -1.6554 | 0.0435 | -0.048 | -38.0552
-17.5 | -1.6667 | 0.03676 | -0.0485 | -45.34
-17 | -1.6893 | 0.02977 | -0.0475 | -56.745
-16.5 | -1.6714 | 0.0265 | -0.0452 | -63.0717
-16 | -1.6802 | 0.02185 | -0.0409 | -76.897
-15.5 | -1.6565 | 0.01975 | -0.0366 | -83.8734
-15 | -1.6368 | 0.01773 | -0.0313 | -92.3181
-14.5 | -1.6163 | 0.01601 | -0.0249 | -100.9557
-14 | -1.5762 | 0.01535 | -0.0204 | -102.684
-13.5 | -1.5457 | 0.01401 | -0.0145 | -110.3283
-12.5 | -1.4488 | 0.01185 | -0.0088 | -122.2616
-12 | -1.3825 | 0.01108 | -0.0094 | -124.7744
-11.5 | -1.3295 | 0.01043 | -0.0073 | -127.4688
-11 | -1.2741 | 0.00989 | -0.0058 | -128.8271
-10.5 | -1.215 | 0.00943 | -0.0051 | -128.8441
-9.5 | -1.0957 | 0.00853 | -0.0043 | -128.4525
-9 | -1.0356 | 0.00815 | -0.0041 | -127.0675
-8.5 | -0.9731 | 0.00775 | -0.0045 | -125.5613
-8 | -0.9057 | 0.00745 | -0.0061 | -121.5705
-7 | -0.7523 | 0.00682 | -0.0138 | -110.3079
-6.5 | -0.6901 | 0.00654 | -0.0145 | -105.5199
-6 | -0.6308 | 0.00632 | -0.0146 | -99.8101
-5.5 | -0.5739 | 0.0061 | -0.0142 | -94.082
-5 | -0.5179 | 0.0059 | -0.0136 | -87.7797
-4.5 | -0.4629 | 0.00572 | -0.0128 | -80.9266
-4 | -0.4082 | 0.00554 | -0.012 | -73.6823
-3.5 | -0.3541 | 0.00536 | -0.0111 | -66.0634
-3 | -0.3001 | 0.00522 | -0.0101 | -57.4904
-2 | -0.1956 | 0.00493 | -0.0076 | -39.6755
-1.5 | -0.1473 | 0.00465 | -0.0056 | -31.6774
-1 | -0.0962 | 0.00446 | -0.0041 | -21.5695
-0.5 | -0.0483 | 0.0043 | -0.002 | -11.2326
0.5 | 0.0501 | 0.00425 | 0.0017 | 11.7882
1 | 0.0969 | 0.00449 | 0.004 | 21.5813
1.5 | 0.147 | 0.00466 | 0.0057 | 31.5451
2.5 | 0.2483 | 0.00504 | 0.0088 | 49.2659
3 | 0.3009 | 0.00522 | 0.01 | 57.6437
3.5 | 0.3541 | 0.00539 | 0.0111 | 65.6957
4 | 0.4082 | 0.00555 | 0.012 | 73.5495
4.5 | 0.463 | 0.00571 | 0.0128 | 81.0858
5 | 0.5181 | 0.0059 | 0.0135 | 87.8136
5.5 | 0.5741 | 0.0061 | 0.0141 | 94.1148
6 | 0.6313 | 0.00631 | 0.0145 | 100.0475
6.5 | 0.6905 | 0.00653 | 0.0144 | 105.7427
7 | 0.7528 | 0.00682 | 0.0137 | 110.3812
8 | 0.9087 | 0.00743 | 0.0054 | 122.3015
8.5 | 0.9733 | 0.0078 | 0.0045 | 124.7821
9 | 1.035 | 0.00819 | 0.0042 | 126.3736
9.5 | 1.095 | 0.00861 | 0.0044 | 127.1777
10 | 1.1543 | 0.00912 | 0.0048 | 126.568
10.5 | 1.2144 | 0.00954 | 0.0052 | 127.2956
11 | 1.2734 | 0.01 | 0.0059 | 127.34
11.5 | 1.3296 | 0.01048 | 0.0073 | 126.8702
12 | 1.3826 | 0.01114 | 0.0093 | 124.1113
12.5 | 1.4494 | 0.01186 | 0.0087 | 122.2091
13.5 | 1.5479 | 0.01391 | 0.0141 | 111.2797
14 | 1.5856 | 0.01503 | 0.019 | 105.4957
14.5 | 1.6088 | 0.01644 | 0.0258 | 97.8589
15 | 1.6413 | 0.01759 | 0.0307 | 93.3087
15.5 | 1.6636 | 0.01947 | 0.036 | 85.4443
16 | 1.6798 | 0.022 | 0.0407 | 76.3545
16.5 | 1.6766 | 0.02627 | 0.0449 | 63.8219
17 | 1.6867 | 0.03015 | 0.0472 | 55.9436
17.5 | 1.6701 | 0.03667 | 0.0482 | 45.544
18 | 1.6435 | 0.04491 | 0.0471 | 36.5954
18.5 | 1.6139 | 0.05452 | 0.0438 | 29.602
19 | 1.5896 | 0.06445 | 0.0395 | 24.6641
19.5 | 1.5555 | 0.07637 | 0.0332 | 20.3679
20 | 1.4802 | 0.09474 | 0.022 | 15.6238

## 151. Re 20M Mach 0.50 (1)
BIGFOIL.COM POLAR EXPORT
NACA63A012
NACA63A012 |  |  |  | Cl Max: | 1.094 | at alpha= | 20 | deg
JavaFoil+Calcfoil stall+Eppler ext transition |  |  |  | L/D Max: | 100.425 | at alpha= | 6 | deg
Re: | 20000000 |  |  | Cd Min: | 0.00485 | at alpha= | 0.5 | deg
Mach: | 0.5 |  |  | Cl=0 at alpha= | 0 | deg
|  |  |  | @ Cl=0.1, Cd= | 0.0049668
|  |  |  | @ Cl=0.4, Cd= | 0.0057641
|  |  |  | @ Cl=0.6, Cd= | 0.0064068
alpha (deg) | Cl | Cd | Cm | Cl/Cd
-20 | -1.094 | 0.19364 | 0.016 | -5.651
-19.5 | -1.071 | 0.17009 | 0.016 | -6.295
-19 | -1.048 | 0.15274 | 0.016 | -6.86
-18.5 | -1.015 | 0.1636 | 0.015 | -6.204
-18 | -0.991 | 0.14509 | 0.015 | -6.832
-17.5 | -0.96 | 0.15073 | 0.014 | -6.368
-17 | -0.938 | 0.12991 | 0.014 | -7.217
-16.5 | -0.905 | 0.13883 | 0.013 | -6.519
-16 | -0.883 | 0.11968 | 0.013 | -7.374
-15.5 | -0.863 | 0.10374 | 0.014 | -8.316
-15 | -0.827 | 0.10957 | 0.012 | -7.548
-14.5 | -0.82 | 0.08317 | 0.014 | -9.854
-14 | -0.774 | 0.09474 | 0.011 | -8.172
-13.5 | -0.806 | 0.04942 | 0.015 | -16.303
-13 | -0.723 | 0.08173 | 0.011 | -8.84
-12.5 | -0.814 | 0.01935 | 0.016 | -42.049
-12 | -0.745 | 0.03036 | 0.015 | -24.539
-11.5 | -0.759 | 0.01621 | 0.015 | -46.841
-11 | -0.705 | 0.02085 | 0.014 | -33.838
-10.5 | -0.702 | 0.01408 | 0.014 | -49.87
-10 | -0.661 | 0.01508 | 0.014 | -43.85
-9.5 | -0.641 | 0.01238 | 0.013 | -51.764
-9 | -0.606 | 0.01249 | 0.012 | -48.546
-8.5 | -0.581 | 0.01122 | 0.012 | -51.817
-8 | -0.548 | 0.01066 | 0.011 | -51.383
-7.5 | -0.514 | 0.00986 | 0.011 | -52.064
-7 | -0.75 | 0.00818 | 0.01 | -91.696
-6.5 | -0.779 | 0.00778 | 0.009 | -100.193
-6 | -0.759 | 0.0073 | 0.009 | -104.027
-5.5 | -0.717 | 0.00702 | 0.008 | -102.227
-5 | -0.665 | 0.00673 | 0.007 | -98.789
-4.5 | -0.606 | 0.00646 | 0.006 | -93.813
-4 | -0.544 | 0.00639 | 0.006 | -85.142
-3.5 | -0.479 | 0.00616 | 0.005 | -77.799
-3 | -0.413 | 0.00576 | 0.004 | -71.647
-2.5 | -0.345 | 0.00551 | 0.004 | -62.609
-2 | -0.276 | 0.00536 | 0.003 | -51.6
-1.5 | -0.207 | 0.00518 | 0.002 | -40.015
-1 | -0.138 | 0.0051 | 0.001 | -27.127
-0.5 | -0.069 | 0.00498 | 0.001 | -13.897
0 | 0 | 0.00507 | 0 | 0
0.5 | 0.069 | 0.00485 | -0.001 | 14.253
1 | 0.138 | 0.00511 | -0.001 | 27.09
1.5 | 0.207 | 0.00525 | -0.002 | 39.513
2 | 0.276 | 0.00541 | -0.003 | 51.092
2.5 | 0.345 | 0.00557 | -0.004 | 61.865
3 | 0.413 | 0.00581 | -0.004 | 71.041
3.5 | 0.479 | 0.00601 | -0.005 | 79.757
4 | 0.544 | 0.00619 | -0.006 | 87.833
4.5 | 0.606 | 0.00643 | -0.006 | 94.254
5 | 0.665 | 0.00669 | -0.007 | 99.428
5.5 | 0.717 | 0.00724 | -0.008 | 99.003
6 | 0.759 | 0.00756 | -0.009 | 100.425
6.5 | 0.779 | 0.00778 | -0.009 | 100.182
7 | 0.75 | 0.00837 | -0.01 | 89.672
7.5 | 0.514 | 0.00993 | -0.011 | 51.726
8 | 0.548 | 0.01075 | -0.011 | 50.934
8.5 | 0.581 | 0.01124 | -0.012 | 51.718
9 | 0.607 | 0.01244 | -0.012 | 48.783
9.5 | 0.641 | 0.01239 | -0.013 | 51.726
10 | 0.665 | 0.01454 | -0.014 | 45.715
10.5 | 0.702 | 0.01412 | -0.014 | 49.685
11 | 0.703 | 0.02153 | -0.014 | 32.649
11.5 | 0.761 | 0.01585 | -0.016 | 48.026
12 | 0.748 | 0.02933 | -0.015 | 25.496
12.5 | 0.813 | 0.01952 | -0.016 | 41.655
13 | 0.722 | 0.08254 | -0.011 | 8.744
13.5 | 0.794 | 0.05595 | -0.015 | 14.19
14 | 0.774 | 0.09474 | -0.011 | 8.172
14.5 | 0.819 | 0.08359 | -0.014 | 9.798
15 | 0.826 | 0.1101 | -0.012 | 7.507
15.5 | 0.864 | 0.10178 | -0.014 | 8.492
16 | 0.883 | 0.11904 | -0.013 | 7.416
16.5 | 0.905 | 0.13856 | -0.013 | 6.534
17 | 0.938 | 0.12882 | -0.014 | 7.283
17.5 | 0.96 | 0.14995 | -0.014 | 6.402
18 | 0.991 | 0.1453 | -0.015 | 6.822
18.5 | 1.015 | 0.16343 | -0.015 | 6.211
19 | 1.046 | 0.15479 | -0.016 | 6.761
19.5 | 1.07 | 0.17112 | -0.016 | 6.255
20 | 1.094 | 0.19144 | -0.016 | 5.716

## 152. Re 20M Mach 0.50 (2)
BIGFOIL.COM POLAR EXPORT
NACA63A012
NACA63A012 |  |  |  | Cl Max: | 1.0168 | at alpha= | 8 | deg
XFOIL ncrit=9 |  |  |  | L/D Max: | 114.624 | at alpha= | 7 | deg
Re: | 20000000 |  |  | Cd Min: | 0.07553 | at alpha= | 11.5 | deg
Mach: | 0.5 |  |  | Cl=0 at alpha= | -99 | deg
|  |  |  | @ Cl=0.1, Cd= | 0.0044212
|  |  |  | @ Cl=0.4, Cd= | 0.0056067
|  |  |  | @ Cl=0.6, Cd= | 0.0063203
alpha (deg) | Cl | Cd | Cm | Cl/Cd
0 | 0.003 | 0.00416 | -0.0006 | 0.72115
0.5 | 0.0566 | 0.00415 | 0.002 | 13.6386
1 | 0.1078 | 0.00447 | 0.0052 | 24.1163
1.5 | 0.1637 | 0.0047 | 0.0074 | 34.8298
2 | 0.221 | 0.00488 | 0.0094 | 45.2869
2.5 | 0.2769 | 0.00518 | 0.0118 | 53.4556
3 | 0.337 | 0.00539 | 0.0135 | 62.5232
3.5 | 0.3981 | 0.0056 | 0.0151 | 71.0893
4 | 0.4603 | 0.00582 | 0.0168 | 79.0893
4.5 | 0.5237 | 0.00606 | 0.0184 | 86.4191
5 | 0.5898 | 0.00628 | 0.0198 | 93.9172
5.5 | 0.6581 | 0.00655 | 0.021 | 100.4733
6 | 0.7293 | 0.0069 | 0.0221 | 105.6957
6.5 | 0.8063 | 0.00727 | 0.0225 | 110.9078
7 | 0.8998 | 0.00785 | 0.0204 | 114.6242
7.5 | 0.979 | 0.00901 | 0.0217 | 108.657
8 | 1.0168 | 0.01215 | 0.0292 | 83.6872
8.5 | 1.0154 | 0.01784 | 0.0392 | 56.917
9 | 0.9899 | 0.02365 | 0.0489 | 41.8562
9.5 | 0.9636 | 0.03009 | 0.0531 | 32.0239
10 | 0.93 | 0.03876 | 0.0515 | 23.9938
10.5 | 0.8931 | 0.04947 | 0.0455 | 18.0534
11.5 | 0.8497 | 0.07553 | 0.0249 | 11.2498