## index
index | Re | Mach | Datasource
1 | 50000 | 0 | JavaFoil+Calcfoil stall+Eppler ext transition
2 | 50000 | 0 | XFOIL ncrit=9
3 | 50000 | 0.1 | JavaFoil+Calcfoil stall+Eppler ext transition
4 | 50000 | 0.1 | XFOIL ncrit=9
5 | 50000 | 0.25 | JavaFoil+Calcfoil stall+Eppler ext transition
6 | 50000 | 0.25 | XFOIL ncrit=9
7 | 50000 | 0.5 | JavaFoil+Calcfoil stall+Eppler ext transition
8 | 50000 | 0.5 | XFOIL ncrit=9
9 | 100000 | 0 | JavaFoil+Calcfoil stall+Eppler ext transition
10 | 100000 | 0 | XFOIL ncrit=9
11 | 100000 | 0.1 | JavaFoil+Calcfoil stall+Eppler ext transition
12 | 100000 | 0.1 | XFOIL ncrit=9
13 | 100000 | 0.25 | JavaFoil+Calcfoil stall+Eppler ext transition
14 | 100000 | 0.25 | XFOIL ncrit=9
15 | 100000 | 0.5 | JavaFoil+Calcfoil stall+Eppler ext transition
16 | 100000 | 0.5 | XFOIL ncrit=9
17 | 250000 | 0 | JavaFoil+Calcfoil stall+Eppler ext transition
18 | 250000 | 0 | XFOIL ncrit=9
19 | 250000 | 0.1 | JavaFoil+Calcfoil stall+Eppler ext transition
20 | 250000 | 0.1 | XFOIL ncrit=9
21 | 250000 | 0.25 | JavaFoil+Calcfoil stall+Eppler ext transition
22 | 250000 | 0.25 | XFOIL ncrit=9
23 | 250000 | 0.5 | JavaFoil+Calcfoil stall+Eppler ext transition
24 | 250000 | 0.5 | XFOIL ncrit=9
25 | 500000 | 0 | JavaFoil+Calcfoil stall+Eppler ext transition
26 | 500000 | 0 | XFOIL ncrit=9
27 | 500000 | 0.1 | JavaFoil+Calcfoil stall+Eppler ext transition
28 | 500000 | 0.1 | XFOIL ncrit=9
29 | 500000 | 0.25 | JavaFoil+Calcfoil stall+Eppler ext transition
30 | 500000 | 0.25 | XFOIL ncrit=9
31 | 500000 | 0.5 | JavaFoil+Calcfoil stall+Eppler ext transition
32 | 500000 | 0.5 | XFOIL ncrit=9
33 | 750000 | 0 | JavaFoil+Calcfoil stall+Eppler ext transition
34 | 750000 | 0 | XFOIL ncrit=9
35 | 750000 | 0.1 | JavaFoil+Calcfoil stall+Eppler ext transition
36 | 750000 | 0.1 | XFOIL ncrit=9
37 | 750000 | 0.25 | JavaFoil+Calcfoil stall+Eppler ext transition
38 | 750000 | 0.25 | XFOIL ncrit=9
39 | 750000 | 0.5 | JavaFoil+Calcfoil stall+Eppler ext transition
40 | 750000 | 0.5 | XFOIL ncrit=9
41 | 1000000 | 0 | JavaFoil+Calcfoil stall+Eppler ext transition
42 | 1000000 | 0 | XFOIL ncrit=9
43 | 1000000 | 0.1 | JavaFoil+Calcfoil stall+Eppler ext transition
44 | 1000000 | 0.1 | XFOIL ncrit=9
45 | 1000000 | 0.25 | JavaFoil+Calcfoil stall+Eppler ext transition
46 | 1000000 | 0.25 | XFOIL ncrit=9
47 | 1000000 | 0.5 | JavaFoil+Calcfoil stall+Eppler ext transition
48 | 1000000 | 0.5 | XFOIL ncrit=9
49 | 2000000 | 0 | JavaFoil+Calcfoil stall+Eppler ext transition
50 | 2000000 | 0 | XFOIL ncrit=9
51 | 2000000 | 0.1 | JavaFoil+Calcfoil stall+Eppler ext transition
52 | 2000000 | 0.1 | XFOIL ncrit=9
53 | 2000000 | 0.25 | JavaFoil+Calcfoil stall+Eppler ext transition
54 | 2000000 | 0.25 | XFOIL ncrit=9
55 | 2000000 | 0.5 | JavaFoil+Calcfoil stall+Eppler ext transition
56 | 2000000 | 0.5 | XFOIL ncrit=9
57 | 3000000 | 0 | JavaFoil+Calcfoil stall+Eppler ext transition
58 | 3000000 | 0 | XFOIL ncrit=9
59 | 3000000 | 0.1 | JavaFoil+Calcfoil stall+Eppler ext transition
60 | 3000000 | 0.1 | XFOIL ncrit=9
61 | 3000000 | 0.25 | JavaFoil+Calcfoil stall+Eppler ext transition
62 | 3000000 | 0.25 | XFOIL ncrit=9
63 | 3000000 | 0.5 | JavaFoil+Calcfoil stall+Eppler ext transition
64 | 3000000 | 0.5 | XFOIL ncrit=9
65 | 4000000 | 0 | JavaFoil+Calcfoil stall+Eppler ext transition
66 | 4000000 | 0 | XFOIL ncrit=9
67 | 4000000 | 0.1 | JavaFoil+Calcfoil stall+Eppler ext transition
68 | 4000000 | 0.1 | XFOIL ncrit=9
69 | 4000000 | 0.25 | JavaFoil+Calcfoil stall+Eppler ext transition
70 | 4000000 | 0.25 | XFOIL ncrit=9
71 | 4000000 | 0.5 | JavaFoil+Calcfoil stall+Eppler ext transition
72 | 4000000 | 0.5 | XFOIL ncrit=9
73 | 5000000 | 0 | JavaFoil+Calcfoil stall+Eppler ext transition
74 | 5000000 | 0 | XFOIL ncrit=9
75 | 5000000 | 0.1 | JavaFoil+Calcfoil stall+Eppler ext transition
76 | 5000000 | 0.1 | XFOIL ncrit=9
77 | 5000000 | 0.25 | JavaFoil+Calcfoil stall+Eppler ext transition
78 | 5000000 | 0.25 | XFOIL ncrit=9
79 | 5000000 | 0.5 | JavaFoil+Calcfoil stall+Eppler ext transition
80 | 5000000 | 0.5 | XFOIL ncrit=9
81 | 6000000 | 0 | JavaFoil+Calcfoil stall+Eppler ext transition
82 | 6000000 | 0 | XFOIL ncrit=9
83 | 6000000 | 0.1 | JavaFoil+Calcfoil stall+Eppler ext transition
84 | 6000000 | 0.1 | XFOIL ncrit=9
85 | 6000000 | 0.25 | JavaFoil+Calcfoil stall+Eppler ext transition
86 | 6000000 | 0.25 | XFOIL ncrit=9
87 | 6000000 | 0.5 | JavaFoil+Calcfoil stall+Eppler ext transition
88 | 6000000 | 0.5 | XFOIL ncrit=9
89 | 7000000 | 0 | JavaFoil+Calcfoil stall+Eppler ext transition
90 | 7000000 | 0 | XFOIL ncrit=9
91 | 7000000 | 0.1 | JavaFoil+Calcfoil stall+Eppler ext transition
92 | 7000000 | 0.1 | XFOIL ncrit=9
93 | 7000000 | 0.25 | JavaFoil+Calcfoil stall+Eppler ext transition
94 | 7000000 | 0.25 | XFOIL ncrit=9
95 | 7000000 | 0.5 | JavaFoil+Calcfoil stall+Eppler ext transition
96 | 7000000 | 0.5 | XFOIL ncrit=9
97 | 8000000 | 0 | JavaFoil+Calcfoil stall+Eppler ext transition
98 | 8000000 | 0 | XFOIL ncrit=9
99 | 8000000 | 0.1 | JavaFoil+Calcfoil stall+Eppler ext transition
100 | 8000000 | 0.1 | XFOIL ncrit=9
101 | 8000000 | 0.25 | JavaFoil+Calcfoil stall+Eppler ext transition
102 | 8000000 | 0.25 | XFOIL ncrit=9
103 | 8000000 | 0.5 | JavaFoil+Calcfoil stall+Eppler ext transition
104 | 8000000 | 0.5 | XFOIL ncrit=9
105 | 10000000 | 0 | JavaFoil+Calcfoil stall+Eppler ext transition
106 | 10000000 | 0 | XFOIL ncrit=9
107 | 10000000 | 0.1 | JavaFoil+Calcfoil stall+Eppler ext transition
108 | 10000000 | 0.1 | XFOIL ncrit=9
109 | 10000000 | 0.25 | JavaFoil+Calcfoil stall+Eppler ext transition
110 | 10000000 | 0.25 | XFOIL ncrit=9
111 | 10000000 | 0.5 | JavaFoil+Calcfoil stall+Eppler ext transition
112 | 10000000 | 0.5 | XFOIL ncrit=9
113 | 12000000 | 0 | JavaFoil+Calcfoil stall+Eppler ext transition
114 | 12000000 | 0 | XFOIL ncrit=9
115 | 12000000 | 0.1 | JavaFoil+Calcfoil stall+Eppler ext transition
116 | 12000000 | 0.1 | XFOIL ncrit=9
117 | 12000000 | 0.25 | JavaFoil+Calcfoil stall+Eppler ext transition
118 | 12000000 | 0.25 | XFOIL ncrit=9
119 | 12000000 | 0.5 | JavaFoil+Calcfoil stall+Eppler ext transition
120 | 12000000 | 0.5 | XFOIL ncrit=9
121 | 14000000 | 0 | JavaFoil+Calcfoil stall+Eppler ext transition
122 | 14000000 | 0 | XFOIL ncrit=9
123 | 14000000 | 0.1 | JavaFoil+Calcfoil stall+Eppler ext transition
124 | 14000000 | 0.1 | XFOIL ncrit=9
125 | 14000000 | 0.25 | JavaFoil+Calcfoil stall+Eppler ext transition
126 | 14000000 | 0.25 | XFOIL ncrit=9
127 | 14000000 | 0.5 | JavaFoil+Calcfoil stall+Eppler ext transition
128 | 14000000 | 0.5 | XFOIL ncrit=9
129 | 16000000 | 0 | JavaFoil+Calcfoil stall+Eppler ext transition
130 | 16000000 | 0 | XFOIL ncrit=9
131 | 16000000 | 0.1 | JavaFoil+Calcfoil stall+Eppler ext transition
132 | 16000000 | 0.1 | XFOIL ncrit=9
133 | 16000000 | 0.25 | JavaFoil+Calcfoil stall+Eppler ext transition
134 | 16000000 | 0.25 | XFOIL ncrit=9
135 | 16000000 | 0.5 | JavaFoil+Calcfoil stall+Eppler ext transition
136 | 16000000 | 0.5 | XFOIL ncrit=9
137 | 18000000 | 0 | JavaFoil+Calcfoil stall+Eppler ext transition
138 | 18000000 | 0 | XFOIL ncrit=9
139 | 18000000 | 0.1 | JavaFoil+Calcfoil stall+Eppler ext transition
140 | 18000000 | 0.1 | XFOIL ncrit=9
141 | 18000000 | 0.25 | JavaFoil+Calcfoil stall+Eppler ext transition
142 | 18000000 | 0.25 | XFOIL ncrit=9
143 | 18000000 | 0.5 | JavaFoil+Calcfoil stall+Eppler ext transition
144 | 18000000 | 0.5 | XFOIL ncrit=9
145 | 20000000 | 0 | JavaFoil+Calcfoil stall+Eppler ext transition
146 | 20000000 | 0 | XFOIL ncrit=9
147 | 20000000 | 0.1 | JavaFoil+Calcfoil stall+Eppler ext transition
148 | 20000000 | 0.1 | XFOIL ncrit=9
149 | 20000000 | 0.25 | JavaFoil+Calcfoil stall+Eppler ext transition
150 | 20000000 | 0.25 | XFOIL ncrit=9
151 | 20000000 | 0.5 | JavaFoil+Calcfoil stall+Eppler ext transition
152 | 20000000 | 0.5 | XFOIL ncrit=9

## 1. Re 50k Mach 0.00 (1)
BIGFOIL.COM POLAR EXPORT
NACA64-318 a=0.5
NACA64-318 a=0.5 |  |  |  | Cl Max: | 1.33 | at alpha= | 15.5 | deg
JavaFoil+Calcfoil stall+Eppler ext transition |  |  |  | L/D Max: | 32.324 | at alpha= | 7.5 | deg
Re: | 50000 |  |  | Cd Min: | 0.02033 | at alpha= | -0.5 | deg
Mach: | 0 |  |  | Cl=0 at alpha= | -1.983 | deg
|  |  |  | @ Cl=0.1, Cd= | 0.020688
|  |  |  | @ Cl=0.4, Cd= | 0.02296
|  |  |  | @ Cl=0.6, Cd= | 0.025352
alpha (deg) | Cl | Cd | Cm | Cl/Cd
-20 | -1.009 | 0.27554 | -0.005 | -3.663
-19.5 | -1.022 | 0.26437 | -0.005 | -3.867
-19 | -1.033 | 0.24519 | -0.005 | -4.214
-18.5 | -1.042 | 0.23375 | -0.006 | -4.459
-18 | -1.049 | 0.2163 | -0.006 | -4.849
-17.5 | -1.053 | 0.20328 | -0.006 | -5.18
-17 | -1.054 | 0.1905 | -0.006 | -5.533
-16.5 | -1.047 | 0.1868 | -0.007 | -5.606
-16 | -1.038 | 0.17504 | -0.007 | -5.929
-15.5 | -1.026 | 0.16408 | -0.007 | -6.252
-15 | -1.012 | 0.15484 | -0.008 | -6.535
-14.5 | -0.995 | 0.14553 | -0.008 | -6.839
-14 | -0.976 | 0.13681 | -0.008 | -7.135
-13.5 | -0.955 | 0.12396 | -0.009 | -7.702
-13 | -0.931 | 0.11855 | -0.009 | -7.851
-12.5 | -0.904 | 0.10986 | -0.009 | -8.231
-12 | -0.876 | 0.10378 | -0.01 | -8.439
-11.5 | -0.845 | 0.09568 | -0.01 | -8.833
-11 | -0.812 | 0.09123 | -0.01 | -8.902
-10.5 | -0.777 | 0.08507 | -0.011 | -9.14
-10 | -0.741 | 0.07969 | -0.011 | -9.294
-9.5 | -0.702 | 0.07504 | -0.011 | -9.359
-9 | -0.662 | 0.07081 | -0.012 | -9.35
-8.5 | -0.62 | 0.06605 | -0.012 | -9.394
-8 | -0.577 | 0.06239 | -0.012 | -9.256
-7.5 | -0.533 | 0.05878 | -0.013 | -9.074
-7 | -0.488 | 0.05518 | -0.013 | -8.849
-6.5 | -0.442 | 0.0522 | -0.014 | -8.475
-6 | -0.396 | 0.04908 | -0.015 | -8.059
-5.5 | -0.416 | 0.02345 | -0.029 | -17.733
-5 | -0.359 | 0.02275 | -0.03 | -15.79
-4.5 | -0.302 | 0.02214 | -0.03 | -13.625
-4 | -0.229 | 0.02461 | -0.029 | -9.299
-3.5 | -0.174 | 0.02367 | -0.03 | -7.334
-3 | -0.118 | 0.02275 | -0.03 | -5.166
-2.5 | -0.06 | 0.02204 | -0.031 | -2.74
-2 | -0.002 | 0.02143 | -0.032 | -0.11
-1.5 | 0.057 | 0.02096 | -0.033 | 2.704
-1 | 0.117 | 0.02058 | -0.034 | 5.668
-0.5 | 0.177 | 0.02033 | -0.035 | 8.725
0 | 0.23 | 0.02229 | -0.036 | 10.324
0.5 | 0.288 | 0.0226 | -0.037 | 12.734
1 | 0.345 | 0.02297 | -0.038 | 15.018
1.5 | 0.402 | 0.02296 | -0.038 | 17.511
2 | 0.459 | 0.02383 | -0.039 | 19.26
2.5 | 0.515 | 0.02438 | -0.04 | 21.132
3 | 0.571 | 0.025 | -0.04 | 22.849
3.5 | 0.627 | 0.02568 | -0.041 | 24.423
4 | 0.683 | 0.02641 | -0.042 | 25.86
4.5 | 0.734 | 0.02733 | -0.042 | 26.847
5 | 0.787 | 0.02832 | -0.043 | 27.795
5.5 | 0.84 | 0.02943 | -0.043 | 28.528
6 | 0.891 | 0.03063 | -0.044 | 29.094
6.5 | 0.942 | 0.03188 | -0.044 | 29.548
7 | 0.992 | 0.03329 | -0.045 | 29.795
7.5 | 1.078 | 0.03335 | -0.048 | 32.324
8 | 1.126 | 0.03496 | -0.048 | 32.223
8.5 | 1.173 | 0.03668 | -0.049 | 31.986
9 | 1.218 | 0.03854 | -0.049 | 31.594
9.5 | 1.258 | 0.04045 | -0.05 | 31.109
10 | 1.12 | 0.07454 | -0.025 | 15.019
10.5 | 1.153 | 0.07923 | -0.025 | 14.546
11 | 1.183 | 0.08501 | -0.025 | 13.918
11.5 | 1.211 | 0.09085 | -0.025 | 13.333
12 | 1.237 | 0.09649 | -0.025 | 12.822
12.5 | 1.26 | 0.10278 | -0.025 | 12.26
13 | 1.28 | 0.11007 | -0.024 | 11.629
13.5 | 1.297 | 0.11748 | -0.024 | 11.041
14 | 1.312 | 0.12413 | -0.025 | 10.566
14.5 | 1.323 | 0.1343 | -0.025 | 9.85
15 | 1.329 | 0.14389 | -0.025 | 9.235
15.5 | 1.33 | 0.15064 | -0.024 | 8.83
16 | 1.329 | 0.1629 | -0.025 | 8.156
16.5 | 1.324 | 0.17236 | -0.025 | 7.68
17 | 1.316 | 0.1862 | -0.025 | 7.065
17.5 | 1.305 | 0.19254 | -0.025 | 6.776
18 | 1.291 | 0.20253 | -0.025 | 6.375
18.5 | 1.275 | 0.21593 | -0.025 | 5.905
19 | 1.257 | 0.23155 | -0.025 | 5.428
19.5 | 1.236 | 0.24482 | -0.024 | 5.047
20 | 1.21 | 0.26542 | -0.025 | 4.56

## 2. Re 50k Mach 0.00 (2)
BIGFOIL.COM POLAR EXPORT
NACA64-318 a=0.5
NACA64-318 a=0.5 |  |  |  | Cl Max: | 1.1627 | at alpha= | 14.5 | deg
XFOIL ncrit=9 |  |  |  | L/D Max: | 18.6178 | at alpha= | 12 | deg
Re: | 50000 |  |  | Cd Min: | 0.23935 | at alpha= | 19.5 | deg
Mach: | 0 |  |  | Cl=0 at alpha= | 3.7162 | deg
|  |  |  | @ Cl=0.1, Cd= | 0.063092
|  |  |  | @ Cl=0.4, Cd= | 0.093533
|  |  |  | @ Cl=0.6, Cd= | 0.10083
alpha (deg) | Cl | Cd | Cm | Cl/Cd
-13.5 | -0.347 | 0.14627 | -0.0237 | -2.3723
-13 | -0.331 | 0.14002 | -0.0262 | -2.3639
-12.5 | -0.3148 | 0.13382 | -0.0285 | -2.3524
-12 | -0.3049 | 0.12773 | -0.0311 | -2.3871
-11 | -0.5924 | 0.0795 | -0.0642 | -7.4516
-10.5 | -0.6559 | 0.07599 | -0.0565 | -8.6314
-10 | -0.7419 | 0.07272 | -0.0465 | -10.2021
-9.5 | -0.8222 | 0.06729 | -0.0372 | -12.2188
-9 | -0.8738 | 0.06108 | -0.0294 | -14.3058
-8.5 | -0.8815 | 0.05595 | -0.0244 | -15.7551
-8 | -0.8744 | 0.05139 | -0.0204 | -17.015
-7.5 | -0.8363 | 0.04674 | -0.0208 | -17.8926
-7 | -0.786 | 0.04307 | -0.0223 | -18.2494
-6.5 | -0.732 | 0.04044 | -0.0233 | -18.1009
-6 | -0.6777 | 0.03846 | -0.024 | -17.6209
-5.5 | -0.6415 | 0.03608 | -0.022 | -17.7799
-5 | -0.6374 | 0.03542 | -0.0117 | -17.9955
-4.5 | -0.6225 | 0.03943 | 0.0006 | -15.7875
-4 | -0.6021 | 0.04315 | 0.0124 | -13.9537
-3.5 | -0.595 | 0.04496 | 0.0243 | -13.234
-3 | -0.6505 | 0.04156 | 0.042 | -15.6521
-2.5 | -0.6242 | 0.04331 | 0.0505 | -14.4124
-2 | -0.5701 | 0.04552 | 0.0533 | -12.5242
-1.5 | -0.5182 | 0.04599 | 0.0515 | -11.2677
-1 | -0.4652 | 0.04622 | 0.0478 | -10.0649
-0.5 | -0.4151 | 0.04645 | 0.044 | -8.9365
0 | -0.3529 | 0.04725 | 0.0373 | -7.4688
0.5 | -0.2769 | 0.04874 | 0.0275 | -5.6812
1 | -0.1986 | 0.05056 | 0.0167 | -3.928
1.5 | -0.1117 | 0.05313 | 0.0034 | -2.1024
2 | -0.1207 | 0.05138 | 0.008 | -2.3492
2.5 | -0.1227 | 0.0498 | 0.0108 | -2.4639
3.5 | -0.0195 | 0.05512 | -0.0011 | -0.35377
4 | 0.0256 | 0.05724 | -0.0044 | 0.44724
4.5 | 0.0864 | 0.06203 | -0.01 | 1.3929
6 | 0.2087 | 0.07158 | -0.016 | 2.9156
6.5 | 0.2467 | 0.07497 | -0.0175 | 3.2906
7 | 0.3001 | 0.08063 | -0.0212 | 3.7219
7.5 | 0.3185 | 0.08298 | -0.0204 | 3.8383
8 | 0.3729 | 0.08915 | -0.0241 | 4.1828
9 | 0.4189 | 0.09659 | -0.0244 | 4.3369
9.5 | 0.4514 | 0.10139 | -0.0256 | 4.4521
10 | 0.4998 | 0.1065 | -0.0271 | 4.693
10.5 | 0.612 | 0.10015 | -0.0222 | 6.1108
11 | 0.6821 | 0.09872 | -0.02 | 6.9094
12 | 1.0143 | 0.05448 | 0.0024 | 18.6178
13 | 1.085 | 0.06053 | 0.0085 | 17.925
13.5 | 1.1573 | 0.06436 | 0.009 | 17.9817
14 | 1.1345 | 0.07236 | 0.0105 | 15.6786
14.5 | 1.1627 | 0.07902 | 0.0108 | 14.714
15 | 1.1081 | 0.09015 | 0.01 | 12.2917
16 | 0.707 | 0.18964 | -0.0472 | 3.7281
16.5 | 0.7216 | 0.19636 | -0.0501 | 3.6749
17 | 0.7216 | 0.20193 | -0.0545 | 3.5735
17.5 | 0.7413 | 0.20945 | -0.0573 | 3.5393
18 | 0.7771 | 0.21997 | -0.0587 | 3.5328
18.5 | 0.7724 | 0.22194 | -0.0637 | 3.4802
19 | 0.7849 | 0.22803 | -0.0676 | 3.4421
19.5 | 0.8196 | 0.23935 | -0.069 | 3.4243

## 3. Re 50k Mach 0.10 (1)
BIGFOIL.COM POLAR EXPORT
NACA64-318 a=0.5
NACA64-318 a=0.5 |  |  |  | Cl Max: | 1.319 | at alpha= | 15 | deg
JavaFoil+Calcfoil stall+Eppler ext transition |  |  |  | L/D Max: | 32.138 | at alpha= | 7.5 | deg
Re: | 50000 |  |  | Cd Min: | 0.02045 | at alpha= | -0.5 | deg
Mach: | 0.1 |  |  | Cl=0 at alpha= | -1.983 | deg
|  |  |  | @ Cl=0.1, Cd= | 0.020796
|  |  |  | @ Cl=0.4, Cd= | 0.023069
|  |  |  | @ Cl=0.6, Cd= | 0.025433
alpha (deg) | Cl | Cd | Cm | Cl/Cd
-20 | -0.971 | 0.28353 | -0.005 | -3.426
-19.5 | -0.988 | 0.26954 | -0.005 | -3.664
-19 | -1.002 | 0.25384 | -0.005 | -3.948
-18.5 | -1.015 | 0.23938 | -0.006 | -4.24
-18 | -1.025 | 0.22435 | -0.006 | -4.568
-17.5 | -1.032 | 0.21299 | -0.006 | -4.847
-17 | -1.036 | 0.19666 | -0.006 | -5.27
-16.5 | -1.032 | 0.18962 | -0.007 | -5.442
-16 | -1.025 | 0.1776 | -0.007 | -5.772
-15.5 | -1.015 | 0.16277 | -0.007 | -6.238
-15 | -1.003 | 0.1547 | -0.008 | -6.484
-14.5 | -0.988 | 0.14492 | -0.008 | -6.82
-14 | -0.971 | 0.13591 | -0.008 | -7.143
-13.5 | -0.951 | 0.12765 | -0.009 | -7.45
-13 | -0.928 | 0.11815 | -0.009 | -7.855
-12.5 | -0.903 | 0.11239 | -0.009 | -8.034
-12 | -0.875 | 0.1062 | -0.01 | -8.243
-11.5 | -0.845 | 0.09847 | -0.01 | -8.585
-11 | -0.813 | 0.0918 | -0.01 | -8.858
-10.5 | -0.779 | 0.08622 | -0.011 | -9.034
-10 | -0.742 | 0.08057 | -0.011 | -9.214
-9.5 | -0.704 | 0.07464 | -0.011 | -9.433
-9 | -0.664 | 0.07048 | -0.012 | -9.422
-8.5 | -0.623 | 0.06656 | -0.012 | -9.355
-8 | -0.58 | 0.06217 | -0.012 | -9.323
-7.5 | -0.536 | 0.05866 | -0.013 | -9.13
-7 | -0.49 | 0.05547 | -0.013 | -8.841
-6.5 | -0.444 | 0.05232 | -0.014 | -8.492
-6 | -0.398 | 0.04919 | -0.015 | -8.082
-5.5 | -0.417 | 0.02358 | -0.029 | -17.705
-5 | -0.361 | 0.02285 | -0.03 | -15.789
-4.5 | -0.303 | 0.02225 | -0.03 | -13.618
-4 | -0.23 | 0.02469 | -0.029 | -9.318
-3.5 | -0.174 | 0.02374 | -0.03 | -7.346
-3 | -0.118 | 0.02293 | -0.03 | -5.143
-2.5 | -0.061 | 0.02221 | -0.031 | -2.729
-2 | -0.002 | 0.02158 | -0.032 | -0.11
-1.5 | 0.057 | 0.02104 | -0.033 | 2.707
-1 | 0.117 | 0.0207 | -0.034 | 5.655
-0.5 | 0.178 | 0.02045 | -0.035 | 8.707
0 | 0.231 | 0.0224 | -0.036 | 10.32
0.5 | 0.289 | 0.02271 | -0.037 | 12.727
1 | 0.347 | 0.02306 | -0.038 | 15.035
1.5 | 0.404 | 0.02307 | -0.039 | 17.518
2 | 0.461 | 0.02393 | -0.039 | 19.26
2.5 | 0.518 | 0.02446 | -0.04 | 21.165
3 | 0.574 | 0.02508 | -0.041 | 22.885
3.5 | 0.63 | 0.02584 | -0.041 | 24.386
4 | 0.686 | 0.02656 | -0.042 | 25.825
4.5 | 0.737 | 0.02745 | -0.042 | 26.862
5 | 0.791 | 0.0285 | -0.043 | 27.737
5.5 | 0.844 | 0.02957 | -0.043 | 28.529
6 | 0.895 | 0.03079 | -0.044 | 29.081
6.5 | 0.946 | 0.03207 | -0.044 | 29.508
7 | 0.996 | 0.03353 | -0.045 | 29.691
7.5 | 1.082 | 0.03368 | -0.048 | 32.138
8 | 1.131 | 0.03526 | -0.049 | 32.067
8.5 | 1.178 | 0.03703 | -0.049 | 31.805
9 | 1.222 | 0.03892 | -0.05 | 31.387
9.5 | 1.262 | 0.04086 | -0.05 | 30.887
10 | 1.123 | 0.07488 | -0.025 | 14.995
10.5 | 1.156 | 0.07995 | -0.025 | 14.454
11 | 1.185 | 0.08548 | -0.025 | 13.868
11.5 | 1.213 | 0.09151 | -0.025 | 13.254
12 | 1.238 | 0.09721 | -0.025 | 12.732
12.5 | 1.259 | 0.10378 | -0.025 | 12.136
13 | 1.278 | 0.11275 | -0.025 | 11.338
13.5 | 1.294 | 0.11934 | -0.025 | 10.843
14 | 1.306 | 0.12857 | -0.024 | 10.161
14.5 | 1.316 | 0.13716 | -0.025 | 9.594
15 | 1.319 | 0.14562 | -0.025 | 9.06
15.5 | 1.318 | 0.15266 | -0.025 | 8.633
16 | 1.313 | 0.16475 | -0.025 | 7.971
16.5 | 1.305 | 0.17574 | -0.025 | 7.426
17 | 1.294 | 0.18956 | -0.025 | 6.825
17.5 | 1.279 | 0.19887 | -0.025 | 6.431
18 | 1.262 | 0.20943 | -0.025 | 6.024
18.5 | 1.242 | 0.22262 | -0.025 | 5.577
19 | 1.219 | 0.24175 | -0.024 | 5.044
19.5 | 1.194 | 0.25073 | -0.025 | 4.763
20 | 1.165 | 0.26916 | -0.025 | 4.327

## 4. Re 50k Mach 0.10 (2)
BIGFOIL.COM POLAR EXPORT
NACA64-318 a=0.5
NACA64-318 a=0.5 |  |  |  | Cl Max: | 1.1218 | at alpha= | 13.5 | deg
XFOIL ncrit=9 |  |  |  | L/D Max: | 18.0377 | at alpha= | 12.5 | deg
Re: | 50000 |  |  | Cd Min: | 0.22272 | at alpha= | 18.5 | deg
Mach: | 0.1 |  |  | Cl=0 at alpha= | 3.7439 | deg
|  |  |  | @ Cl=0.1, Cd= | 0.062923
|  |  |  | @ Cl=0.4, Cd= | 0.093708
|  |  |  | @ Cl=0.6, Cd= | 0.10114
alpha (deg) | Cl | Cd | Cm | Cl/Cd
-13.5 | -0.3449 | 0.14664 | -0.024 | -2.352
-13 | -0.3285 | 0.14037 | -0.0266 | -2.3402
-12.5 | -0.3123 | 0.13416 | -0.029 | -2.3278
-12 | -0.3024 | 0.12808 | -0.0316 | -2.361
-11 | -0.5768 | 0.08104 | -0.0644 | -7.1175
-10.5 | -0.6411 | 0.07727 | -0.0573 | -8.2969
-10 | -0.7208 | 0.07367 | -0.0485 | -9.7842
-9.5 | -0.8038 | 0.06879 | -0.039 | -11.6848
-9 | -0.8594 | 0.06271 | -0.0312 | -13.7044
-8.5 | -0.8773 | 0.05729 | -0.0255 | -15.3133
-8 | -0.8748 | 0.05251 | -0.0212 | -16.6597
-7.5 | -0.8364 | 0.04755 | -0.022 | -17.5899
-7 | -0.7861 | 0.04372 | -0.0236 | -17.9803
-6.5 | -0.7347 | 0.04105 | -0.0242 | -17.8977
-6 | -0.6808 | 0.03892 | -0.0247 | -17.4923
-5.5 | -0.6397 | 0.0367 | -0.0234 | -17.4305
-5 | -0.6378 | 0.03497 | -0.0138 | -18.2385
-4.5 | -0.6231 | 0.03953 | -0.0004 | -15.7627
-4 | -0.6043 | 0.04306 | 0.0113 | -14.0339
-3.5 | -0.5884 | 0.04562 | 0.0227 | -12.8979
-3 | -0.6519 | 0.04184 | 0.0414 | -15.5808
-2.5 | -0.6251 | 0.0436 | 0.05 | -14.3372
-2 | -0.5757 | 0.04562 | 0.0536 | -12.6195
-1.5 | -0.5257 | 0.0461 | 0.0524 | -11.4035
-1 | -0.4682 | 0.04649 | 0.0481 | -10.071
-0.5 | -0.4147 | 0.04681 | 0.0437 | -8.8592
0 | -0.3531 | 0.04757 | 0.0372 | -7.4227
0.5 | -0.2849 | 0.0488 | 0.0289 | -5.8381
1 | -0.2052 | 0.05065 | 0.0179 | -4.0513
1.5 | -0.1212 | 0.05303 | 0.0054 | -2.2855
2 | -0.1186 | 0.05189 | 0.0077 | -2.2856
2.5 | -0.1202 | 0.05035 | 0.0105 | -2.3873
3 | -0.078 | 0.05184 | 0.0056 | -1.5046
3.5 | -0.0241 | 0.05498 | -0.0002 | -0.43834
4 | 0.0253 | 0.05756 | -0.0043 | 0.43954
4.5 | 0.0804 | 0.06173 | -0.009 | 1.3024
5 | 0.1195 | 0.06411 | -0.0107 | 1.864
6 | 0.2048 | 0.07146 | -0.0153 | 2.8659
6.5 | 0.2477 | 0.07539 | -0.0175 | 3.2856
7 | 0.3017 | 0.08131 | -0.0214 | 3.7105
7.5 | 0.3191 | 0.08332 | -0.0204 | 3.8298
8 | 0.3723 | 0.08965 | -0.024 | 4.1528
8.5 | 0.3933 | 0.09262 | -0.0237 | 4.2464
9 | 0.4199 | 0.09694 | -0.0244 | 4.3315
9.5 | 0.4545 | 0.1018 | -0.0256 | 4.4646
10 | 0.4916 | 0.10648 | -0.0264 | 4.6168
10.5 | 0.6058 | 0.10085 | -0.0219 | 6.0069
11 | 0.6647 | 0.10074 | -0.0201 | 6.5982
11.5 | 0.7318 | 0.0977 | -0.0165 | 7.4903
12 | 1.0028 | 0.05641 | 0.003 | 17.777
12.5 | 1.0424 | 0.05779 | 0.0073 | 18.0377
13 | 1.08 | 0.06194 | 0.0092 | 17.4362
13.5 | 1.1218 | 0.06672 | 0.0103 | 16.8135
14 | 1.1189 | 0.07454 | 0.011 | 15.0107
14.5 | 1.0731 | 0.08568 | 0.01 | 12.5245
15 | 0.9842 | 0.10369 | 0.004 | 9.4918
16 | 0.7548 | 0.17659 | -0.0366 | 4.2743
16.5 | 0.7232 | 0.19722 | -0.0503 | 3.667
17 | 0.7227 | 0.20263 | -0.0548 | 3.5666
17.5 | 0.7426 | 0.2102 | -0.0577 | 3.5328
18 | 0.7777 | 0.22063 | -0.0592 | 3.5249
18.5 | 0.7738 | 0.22272 | -0.0642 | 3.4743

## 5. Re 50k Mach 0.25 (1)
BIGFOIL.COM POLAR EXPORT
NACA64-318 a=0.5
NACA64-318 a=0.5 |  |  |  | Cl Max: | 1.258 | at alpha= | 13.5 | deg
JavaFoil+Calcfoil stall+Eppler ext transition |  |  |  | L/D Max: | 31.293 | at alpha= | 7.5 | deg
Re: | 50000 |  |  | Cd Min: | 0.02101 | at alpha= | -0.5 | deg
Mach: | 0.25 |  |  | Cl=0 at alpha= | -1.9833 | deg
|  |  |  | @ Cl=0.1, Cd= | 0.021403
|  |  |  | @ Cl=0.4, Cd= | 0.023949
|  |  |  | @ Cl=0.6, Cd= | 0.025957
alpha (deg) | Cl | Cd | Cm | Cl/Cd
-20 | -0.624 | 0.38968 | -0.005 | -1.602
-19.5 | -0.676 | 0.36615 | -0.005 | -1.847
-19 | -0.726 | 0.35463 | -0.005 | -2.046
-18.5 | -0.771 | 0.32601 | -0.006 | -2.366
-18 | -0.813 | 0.28571 | -0.006 | -2.845
-17.5 | -0.85 | 0.26478 | -0.006 | -3.21
-17 | -0.882 | 0.2433 | -0.006 | -3.624
-16.5 | -0.899 | 0.22824 | -0.007 | -3.939
-16 | -0.912 | 0.21027 | -0.007 | -4.339
-15.5 | -0.921 | 0.19177 | -0.007 | -4.805
-15 | -0.926 | 0.17763 | -0.008 | -5.213
-14.5 | -0.926 | 0.16353 | -0.008 | -5.664
-14 | -0.922 | 0.1516 | -0.008 | -6.083
-13.5 | -0.914 | 0.14132 | -0.009 | -6.468
-13 | -0.902 | 0.13224 | -0.009 | -6.818
-12.5 | -0.885 | 0.12086 | -0.01 | -7.324
-12 | -0.865 | 0.11076 | -0.01 | -7.808
-11.5 | -0.841 | 0.10209 | -0.01 | -8.236
-11 | -0.813 | 0.09517 | -0.01 | -8.546
-10.5 | -0.783 | 0.09038 | -0.011 | -8.661
-10 | -0.749 | 0.08388 | -0.011 | -8.933
-9.5 | -0.713 | 0.07825 | -0.012 | -9.116
-9 | -0.675 | 0.07202 | -0.012 | -9.37
-8.5 | -0.634 | 0.06818 | -0.012 | -9.301
-8 | -0.592 | 0.06388 | -0.013 | -9.261
-7.5 | -0.547 | 0.06031 | -0.013 | -9.076
-7 | -0.502 | 0.05627 | -0.014 | -8.915
-6.5 | -0.455 | 0.05307 | -0.014 | -8.575
-6 | -0.407 | 0.0499 | -0.015 | -8.161
-5.5 | -0.427 | 0.02429 | -0.03 | -17.561
-5 | -0.369 | 0.02352 | -0.03 | -15.687
-4.5 | -0.31 | 0.02282 | -0.031 | -13.581
-4 | -0.235 | 0.02553 | -0.029 | -9.209
-3.5 | -0.178 | 0.02455 | -0.03 | -7.261
-3 | -0.121 | 0.0237 | -0.031 | -5.085
-2.5 | -0.062 | 0.02292 | -0.032 | -2.703
-2 | -0.002 | 0.02223 | -0.033 | -0.109
-1.5 | 0.058 | 0.02166 | -0.034 | 2.689
-1 | 0.12 | 0.02128 | -0.035 | 5.625
-0.5 | 0.182 | 0.02101 | -0.036 | 8.665
0 | 0.237 | 0.02287 | -0.037 | 10.369
0.5 | 0.297 | 0.0232 | -0.038 | 12.78
1 | 0.356 | 0.02357 | -0.038 | 15.09
1.5 | 0.414 | 0.02407 | -0.039 | 17.215
2 | 0.473 | 0.02459 | -0.04 | 19.226
2.5 | 0.531 | 0.02515 | -0.041 | 21.105
3 | 0.589 | 0.02581 | -0.042 | 22.803
3.5 | 0.646 | 0.02657 | -0.042 | 24.322
4 | 0.704 | 0.02736 | -0.043 | 25.718
4.5 | 0.756 | 0.02836 | -0.043 | 26.64
5 | 0.81 | 0.02943 | -0.044 | 27.522
5.5 | 0.865 | 0.03054 | -0.044 | 28.31
6 | 0.917 | 0.03191 | -0.045 | 28.743
6.5 | 0.969 | 0.03337 | -0.046 | 29.03
7 | 1.019 | 0.03486 | -0.046 | 29.223
7.5 | 1.106 | 0.03534 | -0.049 | 31.293
8 | 1.154 | 0.03713 | -0.05 | 31.09
8.5 | 1.2 | 0.03904 | -0.05 | 30.742
9 | 1.243 | 0.04109 | -0.051 | 30.249
9.5 | 1.107 | 0.07189 | -0.026 | 15.402
10 | 1.14 | 0.07752 | -0.026 | 14.7
10.5 | 1.169 | 0.08308 | -0.025 | 14.065
11 | 1.194 | 0.08878 | -0.025 | 13.448
11.5 | 1.216 | 0.09633 | -0.025 | 12.62
12 | 1.233 | 0.10308 | -0.024 | 11.963
12.5 | 1.247 | 0.11158 | -0.025 | 11.172
13 | 1.255 | 0.11985 | -0.025 | 10.472
13.5 | 1.258 | 0.12817 | -0.024 | 9.816
14 | 1.257 | 0.14141 | -0.025 | 8.886
14.5 | 1.249 | 0.14736 | -0.024 | 8.478
15 | 1.233 | 0.16789 | -0.024 | 7.344
15.5 | 1.209 | 0.17169 | -0.024 | 7.041
16 | 1.179 | 0.19157 | -0.024 | 6.153
16.5 | 1.142 | 0.21299 | -0.024 | 5.363
17 | 1.1 | 0.22434 | -0.024 | 4.906
17.5 | 1.053 | 0.24766 | -0.024 | 4.253
18 | 1.001 | 0.26161 | -0.023 | 3.828
18.5 | 0.945 | 0.29073 | -0.023 | 3.251

## 6. Re 50k Mach 0.25 (2)
BIGFOIL.COM POLAR EXPORT
NACA64-318 a=0.5
NACA64-318 a=0.5 |  |  |  | Cl Max: | 1.0387 | at alpha= | 13.5 | deg
XFOIL ncrit=9 |  |  |  | L/D Max: | 15.4814 | at alpha= | 12.5 | deg
Re: | 50000 |  |  | Cd Min: | 0.22711 | at alpha= | 18.5 | deg
Mach: | 0.25 |  |  | Cl=0 at alpha= | 3.7808 | deg
|  |  |  | @ Cl=0.1, Cd= | 0.064557
|  |  |  | @ Cl=0.4, Cd= | 0.096308
|  |  |  | @ Cl=0.6, Cd= | 0.10278
alpha (deg) | Cl | Cd | Cm | Cl/Cd
-13 | -0.3161 | 0.14231 | -0.029 | -2.2212
-12.5 | -0.2988 | 0.136 | -0.0317 | -2.1971
-12 | -0.2894 | 0.13005 | -0.0345 | -2.2253
-11.5 | -0.299 | 0.12644 | -0.0365 | -2.3648
-10 | -0.6417 | 0.07995 | -0.054 | -8.0263
-9.5 | -0.707 | 0.07515 | -0.0478 | -9.4079
-9 | -0.78 | 0.07054 | -0.0393 | -11.0576
-8.5 | -0.8344 | 0.06476 | -0.0321 | -12.8845
-8 | -0.8449 | 0.05803 | -0.0299 | -14.5597
-7.5 | -0.8258 | 0.05205 | -0.0295 | -15.8655
-7 | -0.7984 | 0.04764 | -0.0283 | -16.759
-6.5 | -0.7456 | 0.04417 | -0.0292 | -16.8802
-6 | -0.6935 | 0.04165 | -0.0293 | -16.6507
-5.5 | -0.6505 | 0.03958 | -0.0275 | -16.4351
-5 | -0.6275 | 0.03667 | -0.0235 | -17.1121
-4.5 | -0.6296 | 0.03808 | -0.0098 | -16.5336
-4 | -0.6095 | 0.04288 | 0.004 | -14.2141
-3.5 | -0.5995 | 0.04562 | 0.0169 | -13.1412
-3 | -0.6656 | 0.04199 | 0.0367 | -15.8514
-2.5 | -0.6441 | 0.04386 | 0.0469 | -14.6854
-2 | -0.6063 | 0.046 | 0.0543 | -13.1804
-1.5 | -0.5338 | 0.04795 | 0.0521 | -11.1324
-1 | -0.4941 | 0.04764 | 0.0513 | -10.3715
-0.5 | -0.4428 | 0.04781 | 0.0477 | -9.2617
0 | -0.3789 | 0.04855 | 0.0413 | -7.8043
0.5 | -0.3106 | 0.04969 | 0.0333 | -6.2508
1 | -0.2379 | 0.05127 | 0.024 | -4.6401
1.5 | -0.1603 | 0.05331 | 0.0132 | -3.0069
2 | -0.1086 | 0.05454 | 0.0064 | -1.9912
2.5 | -0.1059 | 0.05339 | 0.0087 | -1.9835
3 | -0.0654 | 0.05462 | 0.004 | -1.1974
3.5 | -0.0328 | 0.05583 | 0.0018 | -0.5875
4 | 0.0256 | 0.05978 | -0.0042 | 0.42824
4.5 | 0.0649 | 0.06181 | -0.0062 | 1.05
5.5 | 0.1573 | 0.06904 | -0.012 | 2.2784
6 | 0.2027 | 0.0729 | -0.0146 | 2.7805
6.5 | 0.2581 | 0.07868 | -0.0187 | 3.2804
7 | 0.278 | 0.08064 | -0.0178 | 3.4474
8.5 | 0.3855 | 0.09434 | -0.0225 | 4.0863
9 | 0.4244 | 0.09962 | -0.0242 | 4.2602
9.5 | 0.451 | 0.10383 | -0.0247 | 4.3436
10 | 0.5536 | 0.10137 | -0.0216 | 5.4612
10.5 | 0.604 | 0.1029 | -0.0205 | 5.8698
11 | 0.6548 | 0.10386 | -0.0188 | 6.3046
11.5 | 0.7068 | 0.10327 | -0.0159 | 6.8442
12.5 | 1.0131 | 0.06544 | 0.0103 | 15.4814
13 | 1.0375 | 0.07089 | 0.0118 | 14.6354
13.5 | 1.0387 | 0.07883 | 0.0119 | 13.1765
14 | 0.9718 | 0.094 | 0.0075 | 10.3383
14.5 | 0.8837 | 0.11666 | -0.003 | 7.575
15.5 | 0.7645 | 0.16641 | -0.0303 | 4.5941
16.5 | 0.7311 | 0.20181 | -0.0521 | 3.6227
17 | 0.7294 | 0.20657 | -0.057 | 3.531
17.5 | 0.7511 | 0.21452 | -0.0599 | 3.5013
18 | 0.7813 | 0.22396 | -0.062 | 3.4886
18.5 | 0.7823 | 0.22711 | -0.0671 | 3.4446

## 7. Re 50k Mach 0.50 (1)
BIGFOIL.COM POLAR EXPORT
NACA64-318 a=0.5
NACA64-318 a=0.5 |  |  |  | Cl Max: | 1.227 | at alpha= | 20 | deg
JavaFoil+Calcfoil stall+Eppler ext transition |  |  |  | L/D Max: | 28.085 | at alpha= | 6.5 | deg
Re: | 50000 |  |  | Cd Min: | 0.02368 | at alpha= | -0.5 | deg
Mach: | 0.5 |  |  | Cl=0 at alpha= | -1.9776 | deg
|  |  |  | @ Cl=0.1, Cd= | 0.024408
|  |  |  | @ Cl=0.4, Cd= | 0.026096
|  |  |  | @ Cl=0.6, Cd= | 0.028363
alpha (deg) | Cl | Cd | Cm | Cl/Cd
-20 | -1.018 | 0.4647 | -0.008 | -2.191
-19.5 | -0.991 | 0.44888 | -0.008 | -2.207
-19 | -0.961 | 0.42388 | -0.008 | -2.266
-18.5 | -0.933 | 0.41806 | -0.009 | -2.232
-18 | -0.905 | 0.41678 | -0.009 | -2.172
-17.5 | -0.878 | 0.39968 | -0.009 | -2.197
-17 | -0.85 | 0.4007 | -0.01 | -2.122
-16.5 | -0.82 | 0.38686 | -0.01 | -2.121
-16 | -0.793 | 0.35318 | -0.01 | -2.244
-15.5 | -0.765 | 0.37824 | -0.01 | -2.022
-15 | -0.737 | 0.35421 | -0.011 | -2.081
-14.5 | -0.708 | 0.32175 | -0.01 | -2.199
-14 | -0.68 | 0.31495 | -0.011 | -2.158
-13.5 | -0.652 | 0.3093 | -0.011 | -2.108
-13 | -0.624 | 0.29283 | -0.011 | -2.131
-12.5 | -0.596 | 0.30977 | -0.011 | -1.924
-12 | -0.567 | 0.27813 | -0.011 | -2.038
-11.5 | -0.539 | 0.27044 | -0.011 | -1.992
-11 | -0.511 | 0.24401 | -0.011 | -2.093
-10.5 | -0.483 | 0.2218 | -0.012 | -2.176
-10 | -0.454 | 0.18044 | -0.011 | -2.515
-9.5 | -0.493 | 0.1468 | -0.011 | -3.361
-9 | -0.633 | 0.09787 | -0.012 | -6.473
-8.5 | -0.638 | 0.08528 | -0.013 | -7.475
-8 | -0.617 | 0.07514 | -0.013 | -8.211
-7.5 | -0.584 | 0.06839 | -0.014 | -8.537
-7 | -0.543 | 0.0623 | -0.014 | -8.718
-6.5 | -0.497 | 0.05771 | -0.015 | -8.617
-6 | -0.448 | 0.05417 | -0.016 | -8.265
-5.5 | -0.396 | 0.05059 | -0.016 | -7.818
-5 | -0.342 | 0.04721 | -0.018 | -7.249
-4.5 | -0.34 | 0.02571 | -0.034 | -13.223
-4 | -0.275 | 0.02485 | -0.035 | -11.056
-3.5 | -0.196 | 0.02792 | -0.033 | -7.006
-3 | -0.132 | 0.02698 | -0.033 | -4.899
-2.5 | -0.068 | 0.02613 | -0.034 | -2.6
-2 | -0.003 | 0.02536 | -0.035 | -0.105
-1.5 | 0.064 | 0.02472 | -0.036 | 2.578
-1 | 0.131 | 0.02414 | -0.037 | 5.434
-0.5 | 0.2 | 0.02368 | -0.039 | 8.435
0 | 0.263 | 0.02506 | -0.04 | 10.505
0.5 | 0.329 | 0.02552 | -0.041 | 12.897
1 | 0.394 | 0.02604 | -0.042 | 15.151
1.5 | 0.46 | 0.02665 | -0.043 | 17.243
2 | 0.525 | 0.02735 | -0.044 | 19.178
2.5 | 0.589 | 0.0282 | -0.044 | 20.881
3 | 0.653 | 0.02915 | -0.045 | 22.403
3.5 | 0.717 | 0.0301 | -0.047 | 23.823
4 | 0.78 | 0.03125 | -0.047 | 24.975
4.5 | 0.836 | 0.03249 | -0.048 | 25.729
5 | 0.896 | 0.03388 | -0.048 | 26.449
5.5 | 0.954 | 0.03543 | -0.049 | 26.94
6 | 1.01 | 0.0372 | -0.05 | 27.143
6.5 | 1.098 | 0.03911 | -0.053 | 28.085
7 | 1.149 | 0.04158 | -0.054 | 27.634
7.5 | 1.194 | 0.0442 | -0.054 | 27.02
8 | 1.07 | 0.06573 | -0.028 | 16.276
8.5 | 1.097 | 0.07188 | -0.027 | 15.268
9 | 1.111 | 0.0817 | -0.026 | 13.594
9.5 | 1.098 | 0.09127 | -0.025 | 12.03
10 | 1.031 | 0.10659 | -0.024 | 9.671
10.5 | 0.699 | 0.16461 | -0.021 | 4.247
11 | 0.727 | 0.22249 | -0.025 | 3.269
11.5 | 0.754 | 0.24633 | -0.025 | 3.063
12 | 0.783 | 0.27605 | -0.028 | 2.836
12.5 | 0.81 | 0.27925 | -0.029 | 2.901
13 | 0.837 | 0.27997 | -0.029 | 2.991
13.5 | 0.866 | 0.30837 | -0.033 | 2.809
14 | 0.893 | 0.33153 | -0.033 | 2.694
14.5 | 0.921 | 0.33111 | -0.034 | 2.78
15 | 0.95 | 0.35804 | -0.036 | 2.652
15.5 | 0.977 | 0.36934 | -0.037 | 2.644
16 | 1.004 | 0.37554 | -0.038 | 2.673
16.5 | 1.033 | 0.41452 | -0.04 | 2.492
17 | 1.06 | 0.41872 | -0.04 | 2.531
17.5 | 1.087 | 0.43537 | -0.041 | 2.496
18 | 1.117 | 0.44821 | -0.043 | 2.491
18.5 | 1.143 | 0.44619 | -0.044 | 2.562
19 | 1.17 | 0.46206 | -0.044 | 2.532
19.5 | 1.199 | 0.47874 | -0.046 | 2.504
20 | 1.227 | 0.49649 | -0.047 | 2.47

## 8. Re 50k Mach 0.50 (2)
BIGFOIL.COM POLAR EXPORT
NACA64-318 a=0.5
NACA64-318 a=0.5 |  |  |  | Cl Max: | 0.9089 | at alpha= | 20 | deg
XFOIL ncrit=9 |  |  |  | L/D Max: | 5.5079 | at alpha= | 11.5 | deg
Re: | 50000 |  |  | Cd Min: | 0.27726 | at alpha= | 20 | deg
Mach: | 0.5 |  |  | Cl=0 at alpha= | 2.9874 | deg
|  |  |  | @ Cl=0.1, Cd= | 0.072204
|  |  |  | @ Cl=0.4, Cd= | 0.10479
|  |  |  | @ Cl=0.6, Cd= | 0.11586
alpha (deg) | Cl | Cd | Cm | Cl/Cd
-7.5 | -0.5992 | 0.06891 | -0.0678 | -8.6954
-7 | -0.6596 | 0.06402 | -0.0613 | -10.303
-6.5 | -0.7014 | 0.05924 | -0.0544 | -11.84
-6 | -0.7002 | 0.05506 | -0.0493 | -12.717
-5.5 | -0.6847 | 0.0511 | -0.0457 | -13.3992
-5 | -0.6635 | 0.04831 | -0.0402 | -13.7342
-4.5 | -0.6394 | 0.04585 | -0.0348 | -13.9455
-4 | -0.6329 | 0.04322 | -0.0272 | -14.6437
-3.5 | -0.6268 | 0.04519 | -0.0125 | -13.8703
-3 | -0.6177 | 0.05016 | 0.0066 | -12.3146
-2.5 | -0.7018 | 0.04548 | 0.0288 | -15.431
-2 | -0.6703 | 0.04969 | 0.0441 | -13.4896
-1.5 | -0.6024 | 0.05395 | 0.0522 | -11.1659
-1 | -0.5403 | 0.05512 | 0.0526 | -9.8022
-0.5 | -0.4868 | 0.0551 | 0.0506 | -8.8348
0 | -0.4607 | 0.05422 | 0.0523 | -8.4969
0.5 | -0.4069 | 0.05446 | 0.0487 | -7.4715
1 | -0.3479 | 0.05516 | 0.0434 | -6.3071
1.5 | -0.2821 | 0.05645 | 0.0362 | -4.9973
2 | -0.2118 | 0.05831 | 0.0276 | -3.6323
2.5 | -0.0967 | 0.06297 | 0.0094 | -1.5357
3 | 0.0025 | 0.06711 | -0.0058 | 0.037252
3.5 | 0.022 | 0.06762 | -0.0052 | 0.32535
4 | 0.0266 | 0.0675 | -0.0018 | 0.39407
4.5 | 0.0453 | 0.06841 | -0.0006 | 0.66218
5 | 0.0808 | 0.07076 | -0.0023 | 1.1419
5.5 | 0.13 | 0.07446 | -0.0059 | 1.7459
6 | 0.1828 | 0.07951 | -0.0099 | 2.2991
6.5 | 0.2162 | 0.08245 | -0.0108 | 2.6222
7 | 0.268 | 0.08822 | -0.0144 | 3.0379
7.5 | 0.3035 | 0.09211 | -0.0156 | 3.295
8 | 0.3341 | 0.09641 | -0.0166 | 3.4654
8.5 | 0.3718 | 0.10148 | -0.0182 | 3.6638
9 | 0.4209 | 0.10725 | -0.0202 | 3.9245
9.5 | 0.5058 | 0.10625 | -0.017 | 4.7605
10 | 0.5565 | 0.10941 | -0.0166 | 5.0864
10.5 | 0.5781 | 0.11373 | -0.0166 | 5.0831
11 | 0.6172 | 0.11754 | -0.0161 | 5.251
11.5 | 0.6631 | 0.12039 | -0.0145 | 5.5079
12 | 0.6721 | 0.12694 | -0.0157 | 5.2946
12.5 | 0.6874 | 0.13361 | -0.017 | 5.1448
13 | 0.7121 | 0.13984 | -0.0178 | 5.0922
13.5 | 0.7175 | 0.14968 | -0.0219 | 4.7936
14 | 0.7083 | 0.16178 | -0.029 | 4.3782
14.5 | 0.7292 | 0.17084 | -0.0324 | 4.2683
15 | 0.7351 | 0.18171 | -0.0385 | 4.0455
15.5 | 0.7369 | 0.19347 | -0.0461 | 3.8089
16 | 0.7325 | 0.20991 | -0.0578 | 3.4896
16.5 | 0.7617 | 0.21961 | -0.0613 | 3.4684
17 | 0.7718 | 0.22602 | -0.0668 | 3.4147
17.5 | 0.8066 | 0.23783 | -0.0698 | 3.3915
18 | 0.8156 | 0.24196 | -0.0754 | 3.3708
18.5 | 0.8387 | 0.25093 | -0.0799 | 3.3424
19 | 0.8759 | 0.26479 | -0.0826 | 3.3079
19.5 | 0.8801 | 0.26605 | -0.0895 | 3.308
20 | 0.9089 | 0.27726 | -0.0933 | 3.2782

## 9. Re 100k Mach 0.00 (1)
BIGFOIL.COM POLAR EXPORT
NACA64-318 a=0.5
NACA64-318 a=0.5 |  |  |  | Cl Max: | 1.373 | at alpha= | 11 | deg
JavaFoil+Calcfoil stall+Eppler ext transition |  |  |  | L/D Max: | 41.222 | at alpha= | 7 | deg
Re: | 100000 |  |  | Cd Min: | 0.01475 | at alpha= | -1 | deg
Mach: | 0 |  |  | Cl=0 at alpha= | -1.9836 | deg
|  |  |  | @ Cl=0.1, Cd= | 0.014792
|  |  |  | @ Cl=0.4, Cd= | 0.016755
|  |  |  | @ Cl=0.6, Cd= | 0.018298
alpha (deg) | Cl | Cd | Cm | Cl/Cd
-20 | -1.01 | 0.23667 | -0.005 | -4.266
-19.5 | -1.022 | 0.2249 | -0.005 | -4.546
-19 | -1.034 | 0.21542 | -0.006 | -4.799
-18.5 | -1.042 | 0.20013 | -0.006 | -5.209
-18 | -1.049 | 0.19336 | -0.006 | -5.427
-17.5 | -1.053 | 0.17666 | -0.006 | -5.962
-17 | -1.054 | 0.16699 | -0.007 | -6.314
-16.5 | -1.047 | 0.15718 | -0.007 | -6.663
-16 | -1.038 | 0.15152 | -0.007 | -6.852
-15.5 | -1.026 | 0.1409 | -0.007 | -7.282
-15 | -1.012 | 0.13613 | -0.008 | -7.435
-14.5 | -0.996 | 0.12701 | -0.008 | -7.839
-14 | -0.976 | 0.12085 | -0.009 | -8.08
-13.5 | -0.955 | 0.1119 | -0.009 | -8.536
-13 | -0.931 | 0.10531 | -0.009 | -8.841
-12.5 | -0.905 | 0.09851 | -0.009 | -9.183
-12 | -0.876 | 0.09325 | -0.01 | -9.395
-11.5 | -0.845 | 0.08674 | -0.01 | -9.747
-11 | -0.812 | 0.08213 | -0.011 | -9.891
-10.5 | -0.778 | 0.07687 | -0.011 | -10.117
-10 | -0.741 | 0.07243 | -0.011 | -10.23
-9.5 | -0.703 | 0.06769 | -0.012 | -10.379
-9 | -0.662 | 0.06364 | -0.012 | -10.405
-8.5 | -0.621 | 0.05996 | -0.013 | -10.351
-8 | -0.578 | 0.05646 | -0.013 | -10.233
-7.5 | -0.534 | 0.05334 | -0.014 | -10.014
-7 | -0.489 | 0.05019 | -0.015 | -9.749
-6.5 | -0.53 | 0.02018 | -0.029 | -26.248
-6 | -0.475 | 0.01992 | -0.029 | -23.864
-5.5 | -0.419 | 0.01923 | -0.03 | -21.802
-5 | -0.362 | 0.01859 | -0.031 | -19.476
-4.5 | -0.304 | 0.01803 | -0.032 | -16.862
-4 | -0.238 | 0.01652 | -0.031 | -14.41
-3.5 | -0.181 | 0.01597 | -0.032 | -11.317
-3 | -0.122 | 0.01551 | -0.033 | -7.888
-2.5 | -0.063 | 0.01519 | -0.034 | -4.138
-2 | -0.002 | 0.01498 | -0.035 | -0.164
-1.5 | 0.059 | 0.01487 | -0.036 | 3.963
-1 | 0.122 | 0.01475 | -0.037 | 8.252
-0.5 | 0.184 | 0.01483 | -0.037 | 12.399
0 | 0.235 | 0.01602 | -0.038 | 14.692
0.5 | 0.294 | 0.01624 | -0.039 | 18.11
1 | 0.353 | 0.01648 | -0.039 | 21.4
1.5 | 0.411 | 0.01682 | -0.04 | 24.425
2 | 0.469 | 0.01714 | -0.04 | 27.35
2.5 | 0.526 | 0.01759 | -0.041 | 29.916
3 | 0.583 | 0.01814 | -0.042 | 32.15
3.5 | 0.64 | 0.01867 | -0.042 | 34.27
4 | 0.697 | 0.0192 | -0.043 | 36.284
4.5 | 0.748 | 0.01981 | -0.043 | 37.743
5 | 0.802 | 0.02055 | -0.044 | 39.014
5.5 | 0.855 | 0.0214 | -0.044 | 39.942
6 | 0.907 | 0.02237 | -0.045 | 40.528
6.5 | 0.958 | 0.02333 | -0.045 | 41.048
7 | 1.008 | 0.02445 | -0.046 | 41.222
7.5 | 1.083 | 0.02822 | -0.048 | 38.371
8 | 1.132 | 0.02961 | -0.049 | 38.219
8.5 | 1.179 | 0.0311 | -0.049 | 37.908
9 | 1.224 | 0.03277 | -0.05 | 37.34
9.5 | 1.265 | 0.03448 | -0.05 | 36.705
10 | 1.305 | 0.03635 | -0.051 | 35.891
10.5 | 1.341 | 0.03821 | -0.051 | 35.093
11 | 1.373 | 0.04019 | -0.052 | 34.16
11.5 | 1.213 | 0.08286 | -0.026 | 14.64
12 | 1.239 | 0.08781 | -0.026 | 14.11
12.5 | 1.262 | 0.09368 | -0.026 | 13.467
13 | 1.281 | 0.10018 | -0.026 | 12.792
13.5 | 1.298 | 0.10679 | -0.025 | 12.154
14 | 1.313 | 0.11305 | -0.026 | 11.61
14.5 | 1.323 | 0.11916 | -0.025 | 11.105
15 | 1.329 | 0.1262 | -0.025 | 10.533
15.5 | 1.331 | 0.13685 | -0.026 | 9.725
16 | 1.329 | 0.14304 | -0.026 | 9.292

## 10. Re 100k Mach 0.00 (2)
BIGFOIL.COM POLAR EXPORT
NACA64-318 a=0.5
NACA64-318 a=0.5 |  |  |  | Cl Max: | 1.2385 | at alpha= | 15.5 | deg
XFOIL ncrit=9 |  |  |  | L/D Max: | 28.2978 | at alpha= | 11 | deg
Re: | 100000 |  |  | Cd Min: | 0.23358 | at alpha= | 20 | deg
Mach: | 0 |  |  | Cl=0 at alpha= | 0.87802 | deg
|  |  |  | @ Cl=0.1, Cd= | 0.048602
|  |  |  | @ Cl=0.4, Cd= | 0.055803
|  |  |  | @ Cl=0.6, Cd= | 0.059217
alpha (deg) | Cl | Cd | Cm | Cl/Cd
-16 | -0.4488 | 0.17046 | -0.0121 | -2.6329
-15.5 | -0.4666 | 0.16459 | -0.0197 | -2.8349
-15 | -0.4217 | 0.15674 | -0.0197 | -2.6904
-14 | -0.3956 | 0.14321 | -0.0269 | -2.7624
-13.5 | -0.4106 | 0.13548 | -0.0336 | -3.0307
-13 | -0.3739 | 0.12904 | -0.0346 | -2.8976
-12.5 | -0.5866 | 0.07886 | -0.0709 | -7.4385
-12 | -0.6232 | 0.0675 | -0.0762 | -9.2326
-11.5 | -0.7076 | 0.06212 | -0.0729 | -11.3909
-11 | -0.7578 | 0.05248 | -0.076 | -14.4398
-10.5 | -0.7234 | 0.04579 | -0.0785 | -15.7982
-10 | -0.674 | 0.04043 | -0.0811 | -16.6708
-9.5 | -0.629 | 0.03689 | -0.0813 | -17.0507
-9 | -0.5851 | 0.03413 | -0.0804 | -17.1433
-8.5 | -0.5325 | 0.03149 | -0.0805 | -16.9101
-8 | -0.4812 | 0.02959 | -0.0799 | -16.2623
-7.5 | -0.4351 | 0.02777 | -0.0785 | -15.668
-7 | -0.409 | 0.02654 | -0.0746 | -15.4107
-6.5 | -0.4091 | 0.02481 | -0.0674 | -16.4893
-6 | -0.4186 | 0.02386 | -0.0579 | -17.544
-5.5 | -0.3745 | 0.02527 | -0.0539 | -14.8199
-5 | -0.341 | 0.02691 | -0.0495 | -12.6719
-4.5 | -0.292 | 0.02892 | -0.0458 | -10.0968
-4 | -0.2485 | 0.03062 | -0.042 | -8.1156
-3.5 | -0.22 | 0.03191 | -0.0372 | -6.8944
-3 | -0.1728 | 0.03329 | -0.0338 | -5.1907
-2.5 | -0.1646 | 0.03414 | -0.0285 | -4.8213
-2 | -0.1242 | 0.03419 | -0.0273 | -3.6326
-1.5 | -0.1342 | 0.03555 | -0.0198 | -3.775
-1 | -0.0988 | 0.03601 | -0.0181 | -2.7437
-0.5 | -0.0635 | 0.03674 | -0.0172 | -1.7284
0 | -0.0681 | 0.03828 | -0.0122 | -1.779
0.5 | -0.0375 | 0.03947 | -0.0105 | -0.95009
1 | 0.0121 | 0.04041 | -0.0107 | 0.29943
1.5 | 0.013 | 0.04226 | -0.0065 | 0.30762
2 | 0.0292 | 0.04396 | -0.004 | 0.66424
2.5 | 0.0474 | 0.04582 | -0.0016 | 1.0345
3 | 0.0797 | 0.0482 | -0.0015 | 1.6535
3.5 | 0.1498 | 0.04959 | -0.0069 | 3.0208
4 | 0.2717 | 0.05082 | -0.0187 | 5.3463
4.5 | 0.2443 | 0.05547 | -0.019 | 4.4042
5.5 | 0.3852 | 0.05535 | -0.0214 | 6.9593
6 | 0.4322 | 0.05679 | -0.0217 | 7.6105
6.5 | 0.4811 | 0.05801 | -0.0217 | 8.2934
7 | 0.533 | 0.05889 | -0.0216 | 9.0508
7.5 | 0.5876 | 0.05933 | -0.0213 | 9.9039
8 | 0.6493 | 0.05877 | -0.0207 | 11.0482
9 | 0.7919 | 0.05375 | -0.0184 | 14.733
10.5 | 1.0088 | 0.03875 | -0.0103 | 26.0335
11 | 1.049 | 0.03707 | -0.0066 | 28.2978
11.5 | 1.0312 | 0.04169 | -0.0022 | 24.7349
12 | 1.0136 | 0.04748 | 0.0008 | 21.3479
12.5 | 1.0205 | 0.05153 | 0.0033 | 19.804
13 | 1.0484 | 0.05418 | 0.0052 | 19.3503
13.5 | 1.09 | 0.05619 | 0.0067 | 19.3985
14 | 1.134 | 0.05879 | 0.0079 | 19.289
14.5 | 1.1801 | 0.06205 | 0.0086 | 19.0185
15 | 1.2041 | 0.06676 | 0.0093 | 18.0362
15.5 | 1.2385 | 0.07184 | 0.0095 | 17.2397
16 | 1.2136 | 0.07977 | 0.0097 | 15.2137
16.5 | 1.1799 | 0.08955 | 0.0084 | 13.1759
17 | 1.1348 | 0.1016 | 0.0049 | 11.1693
17.5 | 1.0797 | 0.11661 | -0.0015 | 9.2591
19 | 0.8049 | 0.22011 | -0.0631 | 3.6568
20 | 0.8318 | 0.23358 | -0.0713 | 3.5611

## 11. Re 100k Mach 0.10 (1)
BIGFOIL.COM POLAR EXPORT
NACA64-318 a=0.5
NACA64-318 a=0.5 |  |  |  | Cl Max: | 1.343 | at alpha= | 10.5 | deg
JavaFoil+Calcfoil stall+Eppler ext transition |  |  |  | L/D Max: | 40.975 | at alpha= | 7 | deg
Re: | 100000 |  |  | Cd Min: | 0.01485 | at alpha= | -0.5 | deg
Mach: | 0.1 |  |  | Cl=0 at alpha= | -1.9836 | deg
|  |  |  | @ Cl=0.1, Cd= | 0.014887
|  |  |  | @ Cl=0.4, Cd= | 0.016795
|  |  |  | @ Cl=0.6, Cd= | 0.018353
alpha (deg) | Cl | Cd | Cm | Cl/Cd
-20 | -0.972 | 0.24132 | -0.005 | -4.026
-19.5 | -0.988 | 0.23203 | -0.005 | -4.257
-19 | -1.003 | 0.22023 | -0.005 | -4.552
-18.5 | -1.015 | 0.21033 | -0.006 | -4.827
-18 | -1.025 | 0.19464 | -0.006 | -5.266
-17.5 | -1.033 | 0.17935 | -0.006 | -5.758
-17 | -1.037 | 0.17156 | -0.007 | -6.044
-16.5 | -1.032 | 0.16603 | -0.007 | -6.218
-16 | -1.025 | 0.15496 | -0.007 | -6.617
-15.5 | -1.016 | 0.14778 | -0.008 | -6.874
-15 | -1.003 | 0.13709 | -0.008 | -7.319
-14.5 | -0.989 | 0.12754 | -0.008 | -7.752
-14 | -0.971 | 0.12094 | -0.008 | -8.03
-13.5 | -0.951 | 0.11211 | -0.009 | -8.485
-13 | -0.928 | 0.10556 | -0.009 | -8.795
-12.5 | -0.903 | 0.10061 | -0.01 | -8.978
-12 | -0.876 | 0.0933 | -0.01 | -9.384
-11.5 | -0.846 | 0.0886 | -0.01 | -9.546
-11 | -0.814 | 0.08308 | -0.011 | -9.791
-10.5 | -0.779 | 0.07671 | -0.011 | -10.155
-10 | -0.743 | 0.07227 | -0.011 | -10.274
-9.5 | -0.704 | 0.06761 | -0.012 | -10.418
-9 | -0.664 | 0.06409 | -0.012 | -10.365
-8.5 | -0.623 | 0.05992 | -0.013 | -10.394
-8 | -0.58 | 0.05671 | -0.013 | -10.226
-7.5 | -0.536 | 0.05354 | -0.014 | -10.017
-7 | -0.491 | 0.05015 | -0.015 | -9.797
-6.5 | -0.532 | 0.02084 | -0.029 | -25.528
-6 | -0.477 | 0.02005 | -0.029 | -23.797
-5.5 | -0.421 | 0.01934 | -0.03 | -21.76
-5 | -0.364 | 0.01869 | -0.031 | -19.45
-4.5 | -0.305 | 0.01811 | -0.032 | -16.857
-4 | -0.239 | 0.0166 | -0.031 | -14.408
-3.5 | -0.181 | 0.01603 | -0.032 | -11.319
-3 | -0.123 | 0.0156 | -0.033 | -7.87
-2.5 | -0.063 | 0.01528 | -0.034 | -4.13
-2 | -0.002 | 0.01505 | -0.035 | -0.164
-1.5 | 0.059 | 0.01492 | -0.036 | 3.968
-1 | 0.122 | 0.01487 | -0.037 | 8.225
-0.5 | 0.185 | 0.01485 | -0.037 | 12.439
0 | 0.236 | 0.01608 | -0.038 | 14.694
0.5 | 0.295 | 0.01631 | -0.039 | 18.112
1 | 0.354 | 0.01653 | -0.039 | 21.427
1.5 | 0.413 | 0.01687 | -0.04 | 24.463
2 | 0.471 | 0.01728 | -0.041 | 27.243
2.5 | 0.529 | 0.01772 | -0.041 | 29.839
3 | 0.586 | 0.01822 | -0.042 | 32.171
3.5 | 0.643 | 0.01876 | -0.042 | 34.277
4 | 0.699 | 0.01932 | -0.043 | 36.197
4.5 | 0.751 | 0.01991 | -0.043 | 37.738
5 | 0.805 | 0.02071 | -0.044 | 38.874
5.5 | 0.859 | 0.02157 | -0.045 | 39.814
6 | 0.911 | 0.02251 | -0.045 | 40.455
6.5 | 0.962 | 0.02349 | -0.046 | 40.963
7 | 1.012 | 0.02469 | -0.046 | 40.975
7.5 | 1.087 | 0.02848 | -0.048 | 38.174
8 | 1.136 | 0.02988 | -0.049 | 38.02
8.5 | 1.183 | 0.03139 | -0.049 | 37.697
9 | 1.228 | 0.03311 | -0.05 | 37.083
9.5 | 1.269 | 0.03485 | -0.051 | 36.418
10 | 1.308 | 0.03671 | -0.051 | 35.621
10.5 | 1.343 | 0.03864 | -0.052 | 34.772
11 | 1.189 | 0.07764 | -0.028 | 15.318
11.5 | 1.214 | 0.08312 | -0.026 | 14.61
12 | 1.239 | 0.08882 | -0.026 | 13.954
12.5 | 1.261 | 0.09416 | -0.026 | 13.39
13 | 1.279 | 0.10076 | -0.026 | 12.696
13.5 | 1.295 | 0.10722 | -0.026 | 12.078
14 | 1.307 | 0.11499 | -0.025 | 11.366
14.5 | 1.317 | 0.12116 | -0.026 | 10.866
15 | 1.32 | 0.12878 | -0.026 | 10.249
15.5 | 1.319 | 0.13714 | -0.026 | 9.616

## 12. Re 100k Mach 0.10 (2)
BIGFOIL.COM POLAR EXPORT
NACA64-318 a=0.5
NACA64-318 a=0.5 |  |  |  | Cl Max: | 1.2266 | at alpha= | 15.5 | deg
XFOIL ncrit=9 |  |  |  | L/D Max: | 27.5125 | at alpha= | 11 | deg
Re: | 100000 |  |  | Cd Min: | 0.23459 | at alpha= | 20 | deg
Mach: | 0.1 |  |  | Cl=0 at alpha= | 0.96393 | deg
|  |  |  | @ Cl=0.1, Cd= | 0.049172
|  |  |  | @ Cl=0.4, Cd= | 0.055831
|  |  |  | @ Cl=0.6, Cd= | 0.059172
alpha (deg) | Cl | Cd | Cm | Cl/Cd
-16 | -0.4478 | 0.17101 | -0.0122 | -2.6186
-15.5 | -0.4631 | 0.1651 | -0.0196 | -2.805
-15 | -0.4196 | 0.15727 | -0.0198 | -2.668
-14.5 | -0.4489 | 0.15128 | -0.0285 | -2.9673
-14 | -0.3928 | 0.14372 | -0.0272 | -2.7331
-13.5 | -0.4065 | 0.13609 | -0.0337 | -2.987
-13 | -0.3705 | 0.12957 | -0.0349 | -2.8595
-12.5 | -0.5682 | 0.08122 | -0.0702 | -6.9958
-12 | -0.5976 | 0.06959 | -0.0759 | -8.5874
-11.5 | -0.6858 | 0.0634 | -0.0738 | -10.817
-11 | -0.7468 | 0.05298 | -0.0782 | -14.0959
-10.5 | -0.7164 | 0.04634 | -0.0806 | -15.4596
-10 | -0.669 | 0.04106 | -0.0829 | -16.2932
-9.5 | -0.6275 | 0.03743 | -0.0827 | -16.7646
-9 | -0.5855 | 0.03456 | -0.0815 | -16.9416
-8.5 | -0.5349 | 0.03188 | -0.0813 | -16.7785
-8 | -0.4856 | 0.03009 | -0.0803 | -16.1383
-7.5 | -0.4355 | 0.02811 | -0.0793 | -15.4927
-7 | -0.4078 | 0.02677 | -0.0757 | -15.2335
-6.5 | -0.4046 | 0.0252 | -0.0688 | -16.0556
-6 | -0.4192 | 0.02388 | -0.0588 | -17.5544
-5.5 | -0.3751 | 0.02529 | -0.0546 | -14.8319
-5 | -0.341 | 0.02704 | -0.0501 | -12.6109
-4.5 | -0.3008 | 0.02898 | -0.0458 | -10.3796
-4 | -0.249 | 0.03074 | -0.0424 | -8.1002
-3.5 | -0.2242 | 0.03212 | -0.0372 | -6.9801
-3 | -0.1735 | 0.03341 | -0.0341 | -5.1931
-2.5 | -0.1707 | 0.03435 | -0.0281 | -4.9694
-2 | -0.1237 | 0.03433 | -0.0276 | -3.6033
-1.5 | -0.142 | 0.03585 | -0.0189 | -3.9609
-1 | -0.098 | 0.03618 | -0.0183 | -2.7087
-0.5 | -0.0812 | 0.0372 | -0.0154 | -2.1828
0 | -0.0728 | 0.03855 | -0.0116 | -1.8885
0.5 | -0.0373 | 0.03964 | -0.0104 | -0.94097
1 | 0.0029 | 0.04077 | -0.0099 | 0.071131
1.5 | 0.0079 | 0.04251 | -0.0061 | 0.18584
2 | 0.0255 | 0.04418 | -0.0036 | 0.57718
2.5 | 0.0443 | 0.04603 | -0.0013 | 0.96242
3 | 0.0752 | 0.04844 | -0.0011 | 1.5524
3.5 | 0.1426 | 0.05043 | -0.0066 | 2.8277
4 | 0.2761 | 0.05063 | -0.0178 | 5.4533
4.5 | 0.3016 | 0.05235 | -0.02 | 5.7612
5 | 0.3405 | 0.05394 | -0.0206 | 6.3126
5.5 | 0.3872 | 0.05545 | -0.0212 | 6.9829
6 | 0.4349 | 0.05687 | -0.0215 | 7.6473
6.5 | 0.485 | 0.05806 | -0.0216 | 8.3534
7 | 0.538 | 0.05888 | -0.0215 | 9.1372
7.5 | 0.5937 | 0.05924 | -0.0211 | 10.0219
8 | 0.6568 | 0.05856 | -0.0205 | 11.2158
8.5 | 0.7281 | 0.05639 | -0.0195 | 12.9119
9 | 0.7995 | 0.0534 | -0.018 | 14.9719
10 | 0.9442 | 0.04336 | -0.0123 | 21.7758
10.5 | 1.014 | 0.03845 | -0.0094 | 26.3719
11 | 1.043 | 0.03791 | -0.0054 | 27.5125
11.5 | 1.0227 | 0.04299 | -0.0013 | 23.7893
12 | 1.008 | 0.04865 | 0.0016 | 20.7194
12.5 | 1.0183 | 0.05249 | 0.004 | 19.3999
13 | 1.0505 | 0.05482 | 0.006 | 19.1627
13.5 | 1.1016 | 0.0565 | 0.0076 | 19.4973
14 | 1.1349 | 0.05982 | 0.0087 | 18.9719
14.5 | 1.1764 | 0.06355 | 0.0095 | 18.5114
15 | 1.1957 | 0.06868 | 0.0101 | 17.4097
15.5 | 1.2266 | 0.07406 | 0.0103 | 16.5622
16 | 1.1967 | 0.08254 | 0.01 | 14.4984
16.5 | 1.1593 | 0.09296 | 0.008 | 12.471
17 | 1.1122 | 0.10571 | 0.0037 | 10.5212
17.5 | 1.0587 | 0.12124 | -0.0035 | 8.7323
18 | 0.782 | 0.20667 | -0.0554 | 3.7838
18.5 | 0.8238 | 0.21432 | -0.0547 | 3.8438
19 | 0.8063 | 0.22107 | -0.0637 | 3.6473
20 | 0.8337 | 0.23459 | -0.0719 | 3.5539

## 13. Re 100k Mach 0.25 (1)
BIGFOIL.COM POLAR EXPORT
NACA64-318 a=0.5
NACA64-318 a=0.5 |  |  |  | Cl Max: | 1.324 | at alpha= | 10 | deg
JavaFoil+Calcfoil stall+Eppler ext transition |  |  |  | L/D Max: | 40.122 | at alpha= | 7 | deg
Re: | 100000 |  |  | Cd Min: | 0.01513 | at alpha= | -0.5 | deg
Mach: | 0.25 |  |  | Cl=0 at alpha= | -1.9766 | deg
|  |  |  | @ Cl=0.1, Cd= | 0.015197
|  |  |  | @ Cl=0.4, Cd= | 0.017213
|  |  |  | @ Cl=0.6, Cd= | 0.01876
alpha (deg) | Cl | Cd | Cm | Cl/Cd
-19.5 | -0.676 | 0.29863 | -0.005 | -2.265
-19 | -0.726 | 0.28926 | -0.005 | -2.509
-18.5 | -0.771 | 0.26142 | -0.006 | -2.951
-18 | -0.813 | 0.23379 | -0.006 | -3.477
-17.5 | -0.85 | 0.22105 | -0.006 | -3.846
-17 | -0.882 | 0.20522 | -0.007 | -4.297
-16.5 | -0.899 | 0.18913 | -0.007 | -4.755
-16 | -0.912 | 0.1746 | -0.007 | -5.226
-15.5 | -0.922 | 0.16447 | -0.008 | -5.604
-15 | -0.926 | 0.1544 | -0.008 | -6
-14.5 | -0.927 | 0.13975 | -0.008 | -6.63
-14 | -0.923 | 0.13336 | -0.009 | -6.918
-13.5 | -0.914 | 0.1238 | -0.009 | -7.386
-13 | -0.902 | 0.11562 | -0.009 | -7.801
-12.5 | -0.885 | 0.10564 | -0.01 | -8.382
-12 | -0.865 | 0.09806 | -0.01 | -8.821
-11.5 | -0.841 | 0.09309 | -0.011 | -9.036
-11 | -0.814 | 0.0857 | -0.011 | -9.494
-10.5 | -0.783 | 0.08061 | -0.011 | -9.715
-10 | -0.749 | 0.0749 | -0.012 | -10.005
-9.5 | -0.713 | 0.06984 | -0.012 | -10.216
-9 | -0.675 | 0.0658 | -0.013 | -10.261
-8.5 | -0.634 | 0.06137 | -0.013 | -10.337
-8 | -0.592 | 0.05761 | -0.013 | -10.273
-7.5 | -0.548 | 0.05437 | -0.014 | -10.071
-7 | -0.502 | 0.05132 | -0.014 | -9.787
-6.5 | -0.456 | 0.04809 | -0.015 | -9.479
-6 | -0.487 | 0.02074 | -0.03 | -23.496
-5.5 | -0.43 | 0.01996 | -0.031 | -21.547
-5 | -0.372 | 0.01924 | -0.032 | -19.318
-4.5 | -0.312 | 0.01858 | -0.032 | -16.811
-4 | -0.244 | 0.01724 | -0.032 | -14.165
-3.5 | -0.185 | 0.01659 | -0.033 | -11.171
-3 | -0.125 | 0.0161 | -0.034 | -7.79
-2.5 | -0.064 | 0.01571 | -0.035 | -4.103
-2 | -0.003 | 0.01542 | -0.035 | -0.164
-1.5 | 0.061 | 0.01524 | -0.036 | 3.971
-1 | 0.124 | 0.01517 | -0.037 | 8.194
-0.5 | 0.19 | 0.01513 | -0.038 | 12.547
0 | 0.242 | 0.01646 | -0.039 | 14.718
0.5 | 0.303 | 0.01674 | -0.04 | 18.099
1 | 0.363 | 0.01701 | -0.04 | 21.355
1.5 | 0.423 | 0.01734 | -0.041 | 24.396
2 | 0.483 | 0.01778 | -0.042 | 27.14
2.5 | 0.542 | 0.01822 | -0.042 | 29.732
3 | 0.6 | 0.01876 | -0.043 | 32.007
3.5 | 0.659 | 0.01935 | -0.043 | 34.032
4 | 0.717 | 0.02 | -0.044 | 35.848
4.5 | 0.769 | 0.02069 | -0.044 | 37.19
5 | 0.824 | 0.02152 | -0.045 | 38.293
5.5 | 0.879 | 0.0224 | -0.046 | 39.25
6 | 0.932 | 0.02341 | -0.046 | 39.814
6.5 | 0.984 | 0.02455 | -0.047 | 40.061
7 | 1.034 | 0.02577 | -0.047 | 40.122
7.5 | 1.111 | 0.02994 | -0.049 | 37.099
8 | 1.16 | 0.03152 | -0.05 | 36.788
8.5 | 1.206 | 0.03319 | -0.051 | 36.339
9 | 1.249 | 0.03506 | -0.051 | 35.626
9.5 | 1.288 | 0.03703 | -0.052 | 34.793
10 | 1.324 | 0.03918 | -0.052 | 33.783
10.5 | 1.171 | 0.07511 | -0.028 | 15.594
11 | 1.195 | 0.08056 | -0.026 | 14.836
11.5 | 1.217 | 0.08636 | -0.026 | 14.088
12 | 1.234 | 0.09282 | -0.025 | 13.293
12.5 | 1.248 | 0.0998 | -0.026 | 12.5
13 | 1.256 | 0.1066 | -0.025 | 11.778
13.5 | 1.259 | 0.11525 | -0.025 | 10.922
14 | 1.257 | 0.12428 | -0.026 | 10.116
14.5 | 1.25 | 0.13181 | -0.025 | 9.483
15 | 1.233 | 0.14273 | -0.025 | 8.64

## 14. Re 100k Mach 0.25 (2)
BIGFOIL.COM POLAR EXPORT
NACA64-318 a=0.5
NACA64-318 a=0.5 |  |  |  | Cl Max: | 1.1354 | at alpha= | 14.5 | deg
XFOIL ncrit=9 |  |  |  | L/D Max: | 23.0542 | at alpha= | 11 | deg
Re: | 100000 |  |  | Cd Min: | 0.24026 | at alpha= | 20 | deg
Mach: | 0.25 |  |  | Cl=0 at alpha= | 1.5881 | deg
|  |  |  | @ Cl=0.1, Cd= | 0.05079
|  |  |  | @ Cl=0.4, Cd= | 0.057487
|  |  |  | @ Cl=0.6, Cd= | 0.06144
alpha (deg) | Cl | Cd | Cm | Cl/Cd
-15.5 | -0.4439 | 0.16746 | -0.019 | -2.6508
-15 | -0.4094 | 0.16004 | -0.0207 | -2.5581
-14.5 | -0.4234 | 0.15395 | -0.0279 | -2.7502
-14 | -0.3792 | 0.14638 | -0.0287 | -2.5905
-13.5 | -0.3846 | 0.13908 | -0.0348 | -2.7653
-13 | -0.3531 | 0.1322 | -0.0372 | -2.671
-12 | -0.485 | 0.08359 | -0.071 | -5.8021
-11.5 | -0.5557 | 0.07378 | -0.0739 | -7.5319
-11 | -0.6299 | 0.05695 | -0.0899 | -11.0606
-10.5 | -0.6384 | 0.04931 | -0.0943 | -12.9467
-10 | -0.6262 | 0.04445 | -0.0936 | -14.0877
-9.5 | -0.608 | 0.04033 | -0.0912 | -15.0756
-9 | -0.5813 | 0.03703 | -0.0881 | -15.6981
-8.5 | -0.5457 | 0.03427 | -0.0856 | -15.9235
-8 | -0.4953 | 0.03189 | -0.0848 | -15.5315
-7.5 | -0.4446 | 0.02989 | -0.0838 | -14.8745
-7 | -0.4023 | 0.02833 | -0.0812 | -14.2005
-6.5 | -0.3849 | 0.02687 | -0.0756 | -14.3245
-6 | -0.3995 | 0.0251 | -0.0667 | -15.9163
-5.5 | -0.3988 | 0.02552 | -0.0574 | -15.627
-5 | -0.3461 | 0.02723 | -0.0534 | -12.7102
-4.5 | -0.3167 | 0.02946 | -0.0478 | -10.7502
-4 | -0.2626 | 0.0315 | -0.0439 | -8.3365
-3.5 | -0.2333 | 0.03298 | -0.0387 | -7.074
-3 | -0.1987 | 0.03498 | -0.0332 | -5.6804
-2.5 | -0.1743 | 0.03573 | -0.0285 | -4.8783
-2 | -0.1716 | 0.03656 | -0.0224 | -4.6937
-1.5 | -0.1583 | 0.03701 | -0.0178 | -4.2772
-1 | -0.1047 | 0.0373 | -0.0186 | -2.807
-0.5 | -0.1232 | 0.03887 | -0.011 | -3.1695
0 | -0.0886 | 0.03978 | -0.0098 | -2.2272
0.5 | -0.0336 | 0.04059 | -0.011 | -0.82779
1 | -0.0338 | 0.04232 | -0.0068 | -0.79868
1.5 | -0.0122 | 0.04381 | -0.0047 | -0.27848
2 | 0.057 | 0.04471 | -0.0062 | 1.2749
2.5 | 0.0545 | 0.0466 | -0.0016 | 1.1695
3 | 0.0713 | 0.04842 | 0.0009 | 1.4725
3.5 | 0.1086 | 0.0515 | -0.0014 | 2.1087
4.5 | 0.2939 | 0.05367 | -0.0176 | 5.4761
5 | 0.3349 | 0.05494 | -0.0184 | 6.0957
6 | 0.4223 | 0.05836 | -0.0192 | 7.2361
6.5 | 0.4674 | 0.05991 | -0.0191 | 7.8017
7 | 0.5178 | 0.06108 | -0.019 | 8.4774
7.5 | 0.5739 | 0.06167 | -0.0186 | 9.306
8 | 0.6397 | 0.06109 | -0.018 | 10.4714
8.5 | 0.6723 | 0.06215 | -0.0161 | 10.8174
9 | 0.7429 | 0.05979 | -0.0144 | 12.4252
10 | 0.9082 | 0.04858 | -0.0082 | 18.6949
10.5 | 0.9777 | 0.04373 | -0.0047 | 22.3576
11 | 1.0047 | 0.04358 | -0.0001 | 23.0542
11.5 | 0.9878 | 0.04926 | 0.0029 | 20.0528
12 | 0.9903 | 0.05384 | 0.0054 | 18.3934
12.5 | 1.016 | 0.05678 | 0.0077 | 17.8936
13 | 1.0547 | 0.05929 | 0.0098 | 17.7888
13.5 | 1.0971 | 0.06229 | 0.0114 | 17.6128
14 | 1.1287 | 0.06646 | 0.0124 | 16.9831
14.5 | 1.1354 | 0.07307 | 0.0127 | 15.5385
15 | 1.1181 | 0.08178 | 0.0118 | 13.672
15.5 | 1.0855 | 0.09256 | 0.009 | 11.7275
16 | 1.0319 | 0.10723 | 0.0029 | 9.6232
16.5 | 0.9483 | 0.12976 | -0.0099 | 7.3081
17 | 0.8763 | 0.15695 | -0.0259 | 5.5833
18 | 0.788 | 0.21166 | -0.0585 | 3.723
18.5 | 0.8298 | 0.22028 | -0.0582 | 3.767
19 | 0.8153 | 0.22634 | -0.0672 | 3.6021
20 | 0.8454 | 0.24026 | -0.0757 | 3.5187

## 15. Re 100k Mach 0.50 (1)
BIGFOIL.COM POLAR EXPORT
NACA64-318 a=0.5
NACA64-318 a=0.5 |  |  |  | Cl Max: | 1.239 | at alpha= | 8 | deg
JavaFoil+Calcfoil stall+Eppler ext transition |  |  |  | L/D Max: | 36.626 | at alpha= | 6 | deg
Re: | 100000 |  |  | Cd Min: | 0.01669 | at alpha= | -0.5 | deg
Mach: | 0.5 |  |  | Cl=0 at alpha= | -1.9783 | deg
|  |  |  | @ Cl=0.1, Cd= | 0.016964
|  |  |  | @ Cl=0.4, Cd= | 0.01904
|  |  |  | @ Cl=0.6, Cd= | 0.020692
alpha (deg) | Cl | Cd | Cm | Cl/Cd
-20 | -1.018 | 0.35825 | -0.008 | -2.841
-19.5 | -0.991 | 0.34602 | -0.008 | -2.863
-19 | -0.961 | 0.34432 | -0.008 | -2.79
-18.5 | -0.933 | 0.3419 | -0.009 | -2.729
-18 | -0.905 | 0.32008 | -0.009 | -2.829
-17.5 | -0.878 | 0.32278 | -0.009 | -2.72
-17 | -0.85 | 0.30627 | -0.01 | -2.777
-16.5 | -0.82 | 0.29123 | -0.01 | -2.817
-16 | -0.793 | 0.28136 | -0.01 | -2.817
-15.5 | -0.765 | 0.28521 | -0.01 | -2.682
-15 | -0.737 | 0.28524 | -0.011 | -2.584
-14.5 | -0.708 | 0.25786 | -0.01 | -2.745
-14 | -0.68 | 0.25174 | -0.011 | -2.7
-13.5 | -0.652 | 0.23642 | -0.011 | -2.757
-13 | -0.624 | 0.23723 | -0.011 | -2.63
-12.5 | -0.596 | 0.24553 | -0.012 | -2.427
-12 | -0.567 | 0.21651 | -0.011 | -2.618
-11.5 | -0.539 | 0.21486 | -0.011 | -2.507
-11 | -0.511 | 0.19466 | -0.012 | -2.624
-10.5 | -0.483 | 0.17649 | -0.012 | -2.735
-10 | -0.454 | 0.14307 | -0.011 | -3.172
-9.5 | -0.493 | 0.11792 | -0.011 | -4.184
-9 | -0.634 | 0.08092 | -0.013 | -7.83
-8.5 | -0.638 | 0.07363 | -0.013 | -8.659
-8 | -0.617 | 0.06603 | -0.014 | -9.345
-7.5 | -0.584 | 0.06089 | -0.015 | -9.591
-7 | -0.543 | 0.05625 | -0.015 | -9.66
-6.5 | -0.498 | 0.05197 | -0.016 | -9.574
-6 | -0.448 | 0.04861 | -0.016 | -9.214
-5.5 | -0.396 | 0.04548 | -0.018 | -8.712
-5 | -0.407 | 0.02201 | -0.034 | -18.473
-4.5 | -0.342 | 0.02104 | -0.035 | -16.274
-4 | -0.277 | 0.02022 | -0.036 | -13.682
-3.5 | -0.202 | 0.01942 | -0.035 | -10.4
-3 | -0.137 | 0.01862 | -0.036 | -7.351
-2.5 | -0.07 | 0.01796 | -0.037 | -3.922
-2 | -0.003 | 0.01744 | -0.038 | -0.158
-1.5 | 0.066 | 0.01709 | -0.039 | 3.873
-1 | 0.136 | 0.01683 | -0.04 | 8.087
-0.5 | 0.207 | 0.01669 | -0.041 | 12.409
0 | 0.268 | 0.01837 | -0.042 | 14.606
0.5 | 0.335 | 0.01873 | -0.043 | 17.905
1 | 0.402 | 0.01905 | -0.045 | 21.095
1.5 | 0.468 | 0.01953 | -0.045 | 23.97
2 | 0.534 | 0.02004 | -0.046 | 26.657
2.5 | 0.599 | 0.02068 | -0.047 | 28.974
3 | 0.664 | 0.02146 | -0.047 | 30.947
3.5 | 0.729 | 0.02221 | -0.048 | 32.799
4 | 0.792 | 0.02317 | -0.048 | 34.189
4.5 | 0.848 | 0.02423 | -0.049 | 35.005
5 | 0.908 | 0.02526 | -0.05 | 35.958
5.5 | 0.967 | 0.02645 | -0.05 | 36.548
6 | 1.022 | 0.0279 | -0.051 | 36.626
6.5 | 1.103 | 0.0333 | -0.053 | 33.125
7 | 1.154 | 0.03543 | -0.054 | 32.558
7.5 | 1.2 | 0.03782 | -0.055 | 31.715
8 | 1.239 | 0.0405 | -0.055 | 30.583
8.5 | 1.099 | 0.06455 | -0.028 | 17.019
9 | 1.111 | 0.07173 | -0.026 | 15.49
9.5 | 1.098 | 0.08048 | -0.026 | 13.647
10 | 1.031 | 0.09158 | -0.025 | 11.258
10.5 | 0.699 | 0.13532 | -0.022 | 5.167
11 | 0.727 | 0.16774 | -0.025 | 4.335
11.5 | 0.754 | 0.19512 | -0.025 | 3.867
12 | 0.783 | 0.21864 | -0.028 | 3.581
12.5 | 0.81 | 0.22188 | -0.029 | 3.652
13 | 0.837 | 0.22773 | -0.029 | 3.677

## 16. Re 100k Mach 0.50 (2)
BIGFOIL.COM POLAR EXPORT
NACA64-318 a=0.5
NACA64-318 a=0.5 |  |  |  | Cl Max: | 0.9513 | at alpha= | 12.5 | deg
XFOIL ncrit=9 |  |  |  | L/D Max: | 15.6756 | at alpha= | 10.5 | deg
Re: | 100000 |  |  | Cd Min: | 0.27198 | at alpha= | 20 | deg
Mach: | 0.5 |  |  | Cl=0 at alpha= | 2.4877 | deg
|  |  |  | @ Cl=0.1, Cd= | 0.054085
|  |  |  | @ Cl=0.4, Cd= | 0.064543
|  |  |  | @ Cl=0.6, Cd= | 0.069395
alpha (deg) | Cl | Cd | Cm | Cl/Cd
-20 | -0.6316 | 0.25385 | 0.0226 | -2.4881
-19.5 | -0.5909 | 0.23892 | 0.0205 | -2.4732
-19 | -0.5674 | 0.23158 | 0.0152 | -2.4501
-18.5 | -0.5563 | 0.22642 | 0.0076 | -2.4569
-18 | -0.5192 | 0.21582 | 0.0048 | -2.4057
-17.5 | -0.5081 | 0.21132 | -0.0025 | -2.4044
-17 | -0.4782 | 0.20113 | -0.0067 | -2.3776
-16.5 | -0.4495 | 0.19348 | -0.011 | -2.3232
-16 | -0.4456 | 0.18849 | -0.0189 | -2.3641
-15.5 | -0.4017 | 0.17806 | -0.0216 | -2.256
-15 | -0.4114 | 0.1756 | -0.0304 | -2.3428
-14.5 | -0.3542 | 0.16307 | -0.0327 | -2.1721
-14 | -0.3726 | 0.16033 | -0.0422 | -2.324
-13.5 | -0.309 | 0.14824 | -0.0447 | -2.0845
-13 | -0.3334 | 0.14523 | -0.0527 | -2.2957
-12.5 | -0.2696 | 0.13503 | -0.056 | -1.9966
-11.5 | -0.2616 | 0.10508 | -0.0841 | -2.4895
-11 | -0.2526 | 0.09396 | -0.0924 | -2.6884
-10 | -0.3786 | 0.06144 | -0.1171 | -6.1621
-9.5 | -0.4064 | 0.05414 | -0.1192 | -7.5065
-9 | -0.4258 | 0.04861 | -0.1186 | -8.7595
-8.5 | -0.4433 | 0.04413 | -0.1157 | -10.0453
-8 | -0.4503 | 0.04052 | -0.111 | -11.113
-7.5 | -0.4436 | 0.03772 | -0.1053 | -11.7603
-7 | -0.4064 | 0.03521 | -0.1023 | -11.5422
-6.5 | -0.3483 | 0.03312 | -0.1004 | -10.5163
-6 | -0.3169 | 0.03172 | -0.0949 | -9.9905
-5.5 | -0.3373 | 0.03131 | -0.0845 | -10.7729
-5 | -0.3734 | 0.03053 | -0.0721 | -12.2306
-4.5 | -0.3806 | 0.0306 | -0.06 | -12.4379
-4 | -0.3817 | 0.03317 | -0.0493 | -11.5074
-3.5 | -0.3059 | 0.03678 | -0.0436 | -8.317
-3 | -0.3329 | 0.03844 | -0.031 | -8.6602
-2.5 | -0.2764 | 0.04055 | -0.0261 | -6.8163
-2 | -0.2877 | 0.04242 | -0.0146 | -6.7822
-1.5 | -0.2644 | 0.04337 | -0.0093 | -6.0964
-1 | -0.2082 | 0.0437 | -0.0089 | -4.7643
-0.5 | -0.2136 | 0.04455 | -0.003 | -4.7946
0 | -0.183 | 0.04518 | -0.0014 | -4.0505
0.5 | -0.1286 | 0.04614 | -0.0015 | -2.7872
1 | -0.1086 | 0.04731 | 0.001 | -2.2955
1.5 | -0.0784 | 0.04852 | 0.0023 | -1.6158
2 | -0.0238 | 0.04978 | 0.0015 | -0.4781
2.5 | 0.0006 | 0.05122 | 0.0037 | 0.011714
3 | 0.0422 | 0.05261 | 0.0049 | 0.80213
3.5 | 0.0948 | 0.05396 | 0.0055 | 1.7569
4 | 0.1494 | 0.05527 | 0.0059 | 2.7031
4.5 | 0.2068 | 0.05705 | 0.0039 | 3.6249
5 | 0.2806 | 0.0601 | -0.0048 | 4.6689
5.5 | 0.3276 | 0.06193 | -0.0081 | 5.2898
6 | 0.3788 | 0.06393 | -0.0098 | 5.9252
6.5 | 0.439 | 0.06567 | -0.011 | 6.6849
7 | 0.4841 | 0.06779 | -0.011 | 7.1412
7.5 | 0.527 | 0.06977 | -0.0105 | 7.5534
8 | 0.6048 | 0.06937 | -0.0096 | 8.7185
8.5 | 0.6386 | 0.07105 | -0.0079 | 8.988
9 | 0.6847 | 0.07164 | -0.0059 | 9.5575
9.5 | 0.7453 | 0.07029 | -0.0029 | 10.6032
10 | 0.8385 | 0.06371 | 0.003 | 13.1612
10.5 | 0.9211 | 0.05876 | 0.0095 | 15.6756
11 | 0.9241 | 0.06397 | 0.0115 | 14.4458
11.5 | 0.9388 | 0.06879 | 0.0135 | 13.6473
12 | 0.9511 | 0.07483 | 0.0143 | 12.7101
12.5 | 0.9513 | 0.08266 | 0.0136 | 11.5086
13 | 0.9423 | 0.09195 | 0.0113 | 10.248
13.5 | 0.9026 | 0.10615 | 0.0044 | 8.5031
14 | 0.8396 | 0.12629 | -0.008 | 6.6482
14.5 | 0.7929 | 0.14774 | -0.0214 | 5.3669
15 | 0.7801 | 0.16324 | -0.0305 | 4.7789
15.5 | 0.7827 | 0.17552 | -0.0375 | 4.4593
16 | 0.787 | 0.1881 | -0.0447 | 4.1839
16.5 | 0.797 | 0.19941 | -0.0512 | 3.9968
18 | 0.8319 | 0.23459 | -0.0724 | 3.5462
18.5 | 0.8585 | 0.24311 | -0.0759 | 3.5313
19 | 0.8797 | 0.25288 | -0.0808 | 3.4787
19.5 | 0.896 | 0.25968 | -0.0866 | 3.4504
20 | 0.9283 | 0.27198 | -0.0893 | 3.4131

## 17. Re 250k Mach 0.00 (1)
BIGFOIL.COM POLAR EXPORT
NACA64-318 a=0.5
NACA64-318 a=0.5 |  |  |  | Cl Max: | 1.51 | at alpha= | 14 | deg
JavaFoil+Calcfoil stall+Eppler ext transition |  |  |  | L/D Max: | 67.266 | at alpha= | 7 | deg
Re: | 250000 |  |  | Cd Min: | 0.00983 | at alpha= | -1.5 | deg
Mach: | 0 |  |  | Cl=0 at alpha= | -1.9762 | deg
|  |  |  | @ Cl=0.1, Cd= | 0.010256
|  |  |  | @ Cl=0.4, Cd= | 0.011196
|  |  |  | @ Cl=0.6, Cd= | 0.01202
alpha (deg) | Cl | Cd | Cm | Cl/Cd
-20 | -1.011 | 0.20362 | -0.005 | -4.963
-19.5 | -1.023 | 0.19282 | -0.005 | -5.307
-19 | -1.035 | 0.18362 | -0.006 | -5.635
-18.5 | -1.043 | 0.17225 | -0.006 | -6.057
-18 | -1.05 | 0.16255 | -0.006 | -6.461
-17.5 | -1.054 | 0.15323 | -0.007 | -6.879
-17 | -1.055 | 0.14834 | -0.007 | -7.115
-16.5 | -1.048 | 0.13796 | -0.007 | -7.6
-16 | -1.039 | 0.1307 | -0.008 | -7.952
-15.5 | -1.027 | 0.12566 | -0.008 | -8.174
-15 | -1.013 | 0.11921 | -0.008 | -8.5
-14.5 | -0.997 | 0.11288 | -0.009 | -8.831
-14 | -0.977 | 0.10629 | -0.009 | -9.197
-13.5 | -0.956 | 0.09893 | -0.009 | -9.668
-13 | -0.932 | 0.09312 | -0.01 | -10.008
-12.5 | -0.906 | 0.08798 | -0.01 | -10.293
-12 | -0.877 | 0.08355 | -0.01 | -10.498
-11.5 | -0.846 | 0.07781 | -0.011 | -10.875
-11 | -0.813 | 0.07393 | -0.011 | -10.995
-10.5 | -0.779 | 0.06903 | -0.012 | -11.289
-10 | -0.742 | 0.06513 | -0.012 | -11.395
-9.5 | -0.709 | 0.05953 | -0.014 | -11.902
-9 | -0.664 | 0.05769 | -0.013 | -11.511
-8.5 | -0.74 | 0.01949 | -0.026 | -37.983
-8 | -0.692 | 0.01854 | -0.027 | -37.328
-7.5 | -0.641 | 0.01774 | -0.028 | -36.156
-7 | -0.589 | 0.01693 | -0.028 | -34.805
-6.5 | -0.535 | 0.01615 | -0.029 | -33.146
-6 | -0.48 | 0.0155 | -0.03 | -30.98
-5.5 | -0.423 | 0.01491 | -0.031 | -28.398
-5 | -0.366 | 0.0144 | -0.032 | -25.395
-4.5 | -0.307 | 0.01396 | -0.033 | -21.993
-4 | -0.249 | 0.01046 | -0.034 | -23.816
-3.5 | -0.188 | 0.01039 | -0.035 | -18.07
-3 | -0.126 | 0.01035 | -0.035 | -12.197
-2.5 | -0.064 | 0.01033 | -0.036 | -6.235
-2 | -0.003 | 0.01037 | -0.037 | -0.242
-1.5 | 0.06 | 0.00983 | -0.037 | 6.064
-1 | 0.122 | 0.01049 | -0.038 | 11.611
-0.5 | 0.184 | 0.01055 | -0.039 | 17.421
0 | 0.242 | 0.01076 | -0.039 | 22.505
0.5 | 0.303 | 0.01092 | -0.04 | 27.725
1 | 0.363 | 0.01106 | -0.041 | 32.806
1.5 | 0.423 | 0.01128 | -0.041 | 37.462
2 | 0.482 | 0.01147 | -0.042 | 42.021
2.5 | 0.541 | 0.01173 | -0.042 | 46.135
3 | 0.6 | 0.01202 | -0.043 | 49.923
3.5 | 0.658 | 0.01228 | -0.044 | 53.621
4 | 0.717 | 0.01259 | -0.044 | 56.933
4.5 | 0.77 | 0.01283 | -0.045 | 59.975
5 | 0.825 | 0.0132 | -0.045 | 62.549
5.5 | 0.88 | 0.01368 | -0.046 | 64.339
6 | 0.934 | 0.01421 | -0.047 | 65.713
6.5 | 0.986 | 0.01477 | -0.047 | 66.792
7 | 1.037 | 0.01542 | -0.048 | 67.266
7.5 | 1.09 | 0.02302 | -0.048 | 47.334
8 | 1.139 | 0.02417 | -0.049 | 47.121
8.5 | 1.186 | 0.02539 | -0.05 | 46.715
9 | 1.231 | 0.02679 | -0.05 | 45.963
9.5 | 1.273 | 0.02825 | -0.051 | 45.08
10 | 1.313 | 0.02981 | -0.051 | 44.038
10.5 | 1.35 | 0.03139 | -0.052 | 43
11 | 1.384 | 0.03313 | -0.052 | 41.772
11.5 | 1.414 | 0.03516 | -0.053 | 40.232
12 | 1.442 | 0.03712 | -0.053 | 38.85
12.5 | 1.466 | 0.03909 | -0.054 | 37.503
13 | 1.485 | 0.04167 | -0.054 | 35.652
13.5 | 1.499 | 0.04431 | -0.055 | 33.824
14 | 1.51 | 0.04763 | -0.055 | 31.702
14.5 | 1.329 | 0.10703 | -0.03 | 12.42
15 | 1.335 | 0.11296 | -0.031 | 11.82
15.5 | 1.336 | 0.1212 | -0.03 | 11.02
16 | 1.334 | 0.12746 | -0.03 | 10.465
16.5 | 1.33 | 0.13498 | -0.031 | 9.853
17 | 1.319 | 0.14305 | -0.029 | 9.223
17.5 | 1.309 | 0.15066 | -0.03 | 8.685
18 | 1.295 | 0.16023 | -0.03 | 8.082
18.5 | 1.278 | 0.16846 | -0.03 | 7.588
19 | 1.26 | 0.17742 | -0.029 | 7.1

## 18. Re 250k Mach 0.00 (2)
BIGFOIL.COM POLAR EXPORT
NACA64-318 a=0.5
NACA64-318 a=0.5 |  |  |  | Cl Max: | 1.2651 | at alpha= | 18.5 | deg
XFOIL ncrit=9 |  |  |  | L/D Max: | 77.9381 | at alpha= | 8.5 | deg
Re: | 250000 |  |  | Cd Min: | 0.17436 | at alpha= | -17 | deg
Mach: | 0 |  |  | Cl=0 at alpha= | -1.9414 | deg
|  |  |  | @ Cl=0.1, Cd= | 0.013881
|  |  |  | @ Cl=0.4, Cd= | 0.014424
|  |  |  | @ Cl=0.6, Cd= | 0.015399
alpha (deg) | Cl | Cd | Cm | Cl/Cd
-17 | -0.5081 | 0.17436 | -0.007 | -2.9141
-16.5 | -0.4834 | 0.1691 | -0.0092 | -2.8587
-16 | -0.5124 | 0.15579 | -0.0214 | -3.289
-15.5 | -0.4764 | 0.15107 | -0.0206 | -3.1535
-15 | -0.453 | 0.14571 | -0.0228 | -3.1089
-14.5 | -0.7457 | 0.07386 | -0.066 | -10.0961
-14 | -0.7846 | 0.06293 | -0.071 | -12.4678
-13.5 | -0.8187 | 0.05404 | -0.0744 | -15.1499
-12.5 | -0.8458 | 0.04181 | -0.0738 | -20.2296
-12 | -0.8499 | 0.03817 | -0.0684 | -22.2662
-11.5 | -0.8398 | 0.03512 | -0.0638 | -23.9123
-11 | -0.8165 | 0.03262 | -0.0606 | -25.0307
-10.5 | -0.7676 | 0.02914 | -0.0609 | -26.3418
-10 | -0.7241 | 0.02715 | -0.0599 | -26.6703
-9.5 | -0.6808 | 0.02539 | -0.0586 | -26.8137
-9 | -0.6384 | 0.02395 | -0.0572 | -26.6555
-8.5 | -0.5974 | 0.02208 | -0.0558 | -27.0562
-8 | -0.5604 | 0.0209 | -0.0535 | -26.8134
-7.5 | -0.5261 | 0.01944 | -0.0511 | -27.0628
-7 | -0.4893 | 0.01832 | -0.0488 | -26.7085
-6.5 | -0.4515 | 0.01707 | -0.0467 | -26.4499
-6 | -0.417 | 0.01543 | -0.0444 | -27.0253
-5.5 | -0.3899 | 0.01312 | -0.0415 | -29.718
-5 | -0.3395 | 0.01305 | -0.0406 | -26.0153
-4.5 | -0.2852 | 0.01315 | -0.0403 | -21.6882
-4 | -0.2302 | 0.01332 | -0.04 | -17.2823
-3.5 | -0.1751 | 0.01353 | -0.0398 | -12.9416
-3 | -0.119 | 0.01362 | -0.0396 | -8.7372
-2.5 | -0.0638 | 0.01392 | -0.0395 | -4.5833
-2 | -0.0067 | 0.01387 | -0.0398 | -0.48306
-1.5 | 0.0505 | 0.01389 | -0.0404 | 3.6357
-1 | 0.1072 | 0.01388 | -0.0409 | 7.7233
-0.5 | 0.1652 | 0.01384 | -0.0416 | 11.9364
0 | 0.2216 | 0.01398 | -0.0421 | 15.8512
0.5 | 0.2782 | 0.01405 | -0.0427 | 19.8007
1 | 0.3363 | 0.01411 | -0.0433 | 23.8342
1.5 | 0.3909 | 0.01439 | -0.0436 | 27.1647
2 | 0.4464 | 0.0146 | -0.0439 | 30.5753
2.5 | 0.5036 | 0.01472 | -0.0443 | 34.212
3 | 0.5562 | 0.01516 | -0.0443 | 36.6887
3.5 | 0.6093 | 0.01545 | -0.0442 | 39.4369
4 | 0.6657 | 0.01557 | -0.0442 | 42.7553
4.5 | 0.7141 | 0.01599 | -0.0434 | 44.6592
5 | 0.7669 | 0.01601 | -0.0426 | 47.9013
5.5 | 0.8146 | 0.01618 | -0.041 | 50.3461
6 | 0.8679 | 0.01549 | -0.0394 | 56.0297
6.5 | 0.9139 | 0.01513 | -0.037 | 60.4032
7 | 0.9745 | 0.01472 | -0.0377 | 66.2024
7.5 | 1.0518 | 0.01432 | -0.0424 | 73.4497
8 | 1.1026 | 0.01427 | -0.0426 | 77.267
8.5 | 1.134 | 0.01455 | -0.0392 | 77.9381
9 | 1.1505 | 0.01534 | -0.0336 | 75
9.5 | 1.1254 | 0.01791 | -0.0236 | 62.8364
10 | 1.0984 | 0.02217 | -0.0164 | 49.5444
10.5 | 1.0771 | 0.02704 | -0.0114 | 39.8336
11 | 1.0629 | 0.03198 | -0.0078 | 33.2364
11.5 | 1.0537 | 0.037 | -0.0052 | 28.4784
12 | 1.0503 | 0.04194 | -0.0034 | 25.0429
12.5 | 1.0561 | 0.04633 | -0.0021 | 22.7952
13 | 1.0643 | 0.05064 | -0.0012 | 21.017
13.5 | 1.0793 | 0.05445 | -0.0006 | 19.8219
14 | 1.0942 | 0.05823 | 0.0002 | 18.791
14.5 | 1.1131 | 0.0618 | 0.0005 | 18.0113
15 | 1.137 | 0.06461 | 0.0015 | 17.5979
15.5 | 1.1594 | 0.06795 | 0.0017 | 17.0625
16 | 1.1816 | 0.0713 | 0.0019 | 16.5722
16.5 | 1.2095 | 0.07412 | 0.0026 | 16.3181
17 | 1.2253 | 0.07863 | 0.0023 | 15.5831
17.5 | 1.2386 | 0.0835 | 0.0016 | 14.8335
18 | 1.2538 | 0.08811 | 0.0008 | 14.2299
18.5 | 1.2651 | 0.09367 | 0 | 13.5059
19 | 1.2456 | 0.10331 | -0.0035 | 12.0569
19.5 | 1.2211 | 0.11438 | -0.0083 | 10.6758
20 | 1.1859 | 0.12791 | -0.0152 | 9.2714

## 19. Re 250k Mach 0.10 (1)
BIGFOIL.COM POLAR EXPORT
NACA64-318 a=0.5
NACA64-318 a=0.5 |  |  |  | Cl Max: | 1.495 | at alpha= | 13.5 | deg
JavaFoil+Calcfoil stall+Eppler ext transition |  |  |  | L/D Max: | 66.858 | at alpha= | 7 | deg
Re: | 250000 |  |  | Cd Min: | 0.01033 | at alpha= | -3 | deg
Mach: | 0.1 |  |  | Cl=0 at alpha= | -1.9762 | deg
|  |  |  | @ Cl=0.1, Cd= | 0.010482
|  |  |  | @ Cl=0.4, Cd= | 0.011252
|  |  |  | @ Cl=0.6, Cd= | 0.012055
alpha (deg) | Cl | Cd | Cm | Cl/Cd
-20 | -0.972 | 0.20554 | -0.005 | -4.731
-19.5 | -0.989 | 0.19485 | -0.005 | -5.073
-19 | -1.003 | 0.18433 | -0.006 | -5.444
-18.5 | -1.016 | 0.17327 | -0.006 | -5.864
-18 | -1.026 | 0.16653 | -0.006 | -6.161
-17.5 | -1.034 | 0.15882 | -0.007 | -6.508
-17 | -1.038 | 0.14966 | -0.007 | -6.935
-16.5 | -1.033 | 0.14194 | -0.007 | -7.28
-16 | -1.026 | 0.13488 | -0.008 | -7.61
-15.5 | -1.017 | 0.12754 | -0.008 | -7.974
-15 | -1.004 | 0.11853 | -0.008 | -8.473
-14.5 | -0.99 | 0.11176 | -0.009 | -8.856
-14 | -0.972 | 0.10731 | -0.009 | -9.059
-13.5 | -0.952 | 0.09978 | -0.009 | -9.546
-13 | -0.929 | 0.0939 | -0.01 | -9.898
-12.5 | -0.904 | 0.08854 | -0.01 | -10.211
-12 | -0.876 | 0.08408 | -0.01 | -10.424
-11.5 | -0.846 | 0.07869 | -0.011 | -10.757
-11 | -0.814 | 0.07402 | -0.011 | -11
-10.5 | -0.78 | 0.06948 | -0.012 | -11.231
-10 | -0.744 | 0.06536 | -0.012 | -11.376
-9.5 | -0.707 | 0.06109 | -0.013 | -11.567
-9 | -0.666 | 0.05796 | -0.013 | -11.491
-8.5 | -0.742 | 0.01967 | -0.026 | -37.737
-8 | -0.694 | 0.0187 | -0.027 | -37.128
-7.5 | -0.644 | 0.01788 | -0.028 | -35.997
-7 | -0.591 | 0.01705 | -0.029 | -34.676
-6.5 | -0.537 | 0.01629 | -0.029 | -32.982
-6 | -0.482 | 0.01561 | -0.03 | -30.878
-5.5 | -0.425 | 0.01499 | -0.031 | -28.343
-5 | -0.367 | 0.01451 | -0.032 | -25.304
-4.5 | -0.308 | 0.01399 | -0.033 | -22.039
-4 | -0.25 | 0.01046 | -0.034 | -23.924
-3.5 | -0.189 | 0.01039 | -0.035 | -18.165
-3 | -0.127 | 0.01033 | -0.036 | -12.278
-2.5 | -0.065 | 0.0104 | -0.036 | -6.228
-2 | -0.003 | 0.01049 | -0.037 | -0.24
-1.5 | 0.06 | 0.01045 | -0.037 | 5.733
-1 | 0.122 | 0.0105 | -0.038 | 11.657
-0.5 | 0.185 | 0.01057 | -0.039 | 17.489
0 | 0.243 | 0.01079 | -0.039 | 22.548
0.5 | 0.304 | 0.01095 | -0.04 | 27.755
1 | 0.364 | 0.01115 | -0.041 | 32.683
1.5 | 0.424 | 0.01132 | -0.041 | 37.511
2 | 0.484 | 0.01156 | -0.042 | 41.873
2.5 | 0.544 | 0.01178 | -0.043 | 46.146
3 | 0.603 | 0.01207 | -0.043 | 49.919
3.5 | 0.661 | 0.01239 | -0.044 | 53.393
4 | 0.72 | 0.01266 | -0.045 | 56.838
4.5 | 0.773 | 0.01291 | -0.045 | 59.886
5 | 0.829 | 0.01333 | -0.046 | 62.188
5.5 | 0.884 | 0.01377 | -0.046 | 64.179
6 | 0.938 | 0.01432 | -0.047 | 65.491
6.5 | 0.99 | 0.01489 | -0.047 | 66.535
7 | 1.041 | 0.01558 | -0.048 | 66.858
7.5 | 1.094 | 0.02324 | -0.049 | 47.071
8 | 1.143 | 0.0244 | -0.049 | 46.849
8.5 | 1.191 | 0.02566 | -0.05 | 46.398
9 | 1.235 | 0.02705 | -0.05 | 45.663
9.5 | 1.277 | 0.02857 | -0.051 | 44.704
10 | 1.316 | 0.03018 | -0.052 | 43.623
10.5 | 1.353 | 0.0318 | -0.052 | 42.54
11 | 1.386 | 0.03354 | -0.053 | 41.318
11.5 | 1.415 | 0.03563 | -0.053 | 39.731
12 | 1.442 | 0.03766 | -0.054 | 38.287
12.5 | 1.465 | 0.0397 | -0.054 | 36.886
13 | 1.482 | 0.04232 | -0.055 | 35.015
13.5 | 1.495 | 0.04532 | -0.055 | 32.979
14 | 1.317 | 0.10168 | -0.032 | 12.948
14.5 | 1.341 | 0.10236 | -0.038 | 13.096
15 | 1.329 | 0.11355 | -0.032 | 11.702
15.5 | 1.324 | 0.12248 | -0.031 | 10.811
16 | 1.317 | 0.12931 | -0.029 | 10.184
16.5 | 1.309 | 0.13714 | -0.03 | 9.545
17 | 1.298 | 0.14482 | -0.03 | 8.96
17.5 | 1.282 | 0.1542 | -0.029 | 8.314
18 | 1.265 | 0.16395 | -0.03 | 7.717
18.5 | 1.244 | 0.17037 | -0.029 | 7.302

## 20. Re 250k Mach 0.10 (2)
BIGFOIL.COM POLAR EXPORT
NACA64-318 a=0.5
NACA64-318 a=0.5 |  |  |  | Cl Max: | 1.2469 | at alpha= | 18.5 | deg
XFOIL ncrit=9 |  |  |  | L/D Max: | 77.24 | at alpha= | 8.5 | deg
Re: | 250000 |  |  | Cd Min: | 0.17516 | at alpha= | -17 | deg
Mach: | 0.1 |  |  | Cl=0 at alpha= | -1.9407 | deg
|  |  |  | @ Cl=0.1, Cd= | 0.013945
|  |  |  | @ Cl=0.4, Cd= | 0.014524
|  |  |  | @ Cl=0.6, Cd= | 0.015502
alpha (deg) | Cl | Cd | Cm | Cl/Cd
-17 | -0.5067 | 0.17516 | -0.0069 | -2.8928
-16.5 | -0.482 | 0.16983 | -0.0091 | -2.8381
-16 | -0.5106 | 0.15695 | -0.0214 | -3.2533
-15.5 | -0.4737 | 0.15199 | -0.0205 | -3.1167
-15 | -0.45 | 0.14657 | -0.0228 | -3.0702
-14 | -0.7579 | 0.06606 | -0.0706 | -11.4729
-13.5 | -0.7934 | 0.05647 | -0.0749 | -14.0499
-13 | -0.8094 | 0.0481 | -0.0797 | -16.8274
-12.5 | -0.8289 | 0.04316 | -0.0761 | -19.2053
-12 | -0.8378 | 0.03923 | -0.0709 | -21.3561
-11.5 | -0.8332 | 0.03597 | -0.0659 | -23.1637
-11 | -0.8143 | 0.03328 | -0.0622 | -24.4681
-10.5 | -0.7691 | 0.02974 | -0.062 | -25.8608
-10 | -0.7253 | 0.02762 | -0.061 | -26.26
-9.5 | -0.6816 | 0.02576 | -0.0598 | -26.4596
-9 | -0.6389 | 0.02421 | -0.0583 | -26.3899
-8.5 | -0.5971 | 0.02233 | -0.057 | -26.7398
-8 | -0.5602 | 0.02112 | -0.0545 | -26.5246
-7.5 | -0.5259 | 0.01964 | -0.0521 | -26.777
-7 | -0.4884 | 0.01856 | -0.0498 | -26.3147
-6.5 | -0.4519 | 0.01725 | -0.0475 | -26.1971
-6 | -0.4166 | 0.01569 | -0.0452 | -26.5519
-5.5 | -0.3901 | 0.01329 | -0.0422 | -29.3529
-5 | -0.3413 | 0.0131 | -0.0411 | -26.0534
-4.5 | -0.2869 | 0.01319 | -0.0407 | -21.7513
-4 | -0.2315 | 0.01336 | -0.0404 | -17.3278
-3.5 | -0.1762 | 0.01358 | -0.0401 | -12.975
-3 | -0.1197 | 0.01368 | -0.0399 | -8.75
-2.5 | -0.0643 | 0.01399 | -0.0397 | -4.5961
-2 | -0.0068 | 0.01394 | -0.04 | -0.4878
-1.5 | 0.0505 | 0.01398 | -0.0406 | 3.6123
-1 | 0.1077 | 0.01394 | -0.0411 | 7.726
-0.5 | 0.1662 | 0.01392 | -0.0418 | 11.9397
0 | 0.2225 | 0.01407 | -0.0423 | 15.8138
0.5 | 0.2797 | 0.01413 | -0.0429 | 19.7948
1 | 0.3382 | 0.01421 | -0.0435 | 23.8001
1.5 | 0.3925 | 0.0145 | -0.0438 | 27.069
2 | 0.4487 | 0.01468 | -0.0442 | 30.5654
2.5 | 0.5066 | 0.01483 | -0.0446 | 34.1605
3 | 0.5583 | 0.01531 | -0.0445 | 36.4664
3.5 | 0.6125 | 0.01556 | -0.0444 | 39.3638
4 | 0.6697 | 0.0157 | -0.0444 | 42.6561
4.5 | 0.7173 | 0.01615 | -0.0434 | 44.4149
5 | 0.7716 | 0.01613 | -0.0428 | 47.8363
5.5 | 0.8177 | 0.01636 | -0.041 | 49.9817
6 | 0.8702 | 0.0157 | -0.0391 | 55.4268
6.5 | 0.9199 | 0.01523 | -0.0371 | 60.4005
7 | 0.9797 | 0.01478 | -0.0375 | 66.2855
7.5 | 1.0562 | 0.01444 | -0.042 | 73.144
8 | 1.1065 | 0.01438 | -0.042 | 76.9471
8.5 | 1.1362 | 0.01471 | -0.0383 | 77.24
9 | 1.146 | 0.01561 | -0.0316 | 73.4145
9.5 | 1.1185 | 0.01857 | -0.0218 | 60.2316
10 | 1.0922 | 0.02299 | -0.0151 | 47.5076
10.5 | 1.0709 | 0.02799 | -0.0103 | 38.2601
11 | 1.0562 | 0.03308 | -0.0069 | 31.9287
11.5 | 1.0482 | 0.03812 | -0.0044 | 27.4974
12 | 1.0465 | 0.04301 | -0.0027 | 24.3316
12.5 | 1.0523 | 0.04747 | -0.0015 | 22.1677
13 | 1.0615 | 0.05177 | -0.0006 | 20.5042
13.5 | 1.0761 | 0.05566 | 0 | 19.3335
14 | 1.0922 | 0.0594 | 0.0007 | 18.3872
14.5 | 1.1114 | 0.06297 | 0.0011 | 17.6497
15 | 1.1362 | 0.06579 | 0.002 | 17.2701
15.5 | 1.1586 | 0.06921 | 0.0024 | 16.7404
16 | 1.1819 | 0.07249 | 0.0026 | 16.3043
16.5 | 1.2062 | 0.07592 | 0.0031 | 15.8878
17 | 1.2201 | 0.08079 | 0.0027 | 15.1021
17.5 | 1.2305 | 0.08616 | 0.0018 | 14.2816
18 | 1.2441 | 0.09112 | 0.0008 | 13.6534
18.5 | 1.2469 | 0.09792 | -0.0006 | 12.7339
19 | 1.2224 | 0.10862 | -0.005 | 11.2539
19.5 | 1.1922 | 0.12098 | -0.0109 | 9.8545
20 | 1.1511 | 0.13621 | -0.0195 | 8.4509

## 21. Re 250k Mach 0.25 (1)
BIGFOIL.COM POLAR EXPORT
NACA64-318 a=0.5
NACA64-318 a=0.5 |  |  |  | Cl Max: | 1.441 | at alpha= | 12.5 | deg
JavaFoil+Calcfoil stall+Eppler ext transition |  |  |  | L/D Max: | 64.957 | at alpha= | 7 | deg
Re: | 250000 |  |  | Cd Min: | 0.0103 | at alpha= | -2.5 | deg
Mach: | 0.25 |  |  | Cl=0 at alpha= | -1.9769 | deg
|  |  |  | @ Cl=0.1, Cd= | 0.010626
|  |  |  | @ Cl=0.4, Cd= | 0.011489
|  |  |  | @ Cl=0.6, Cd= | 0.012344
alpha (deg) | Cl | Cd | Cm | Cl/Cd
-19.5 | -0.677 | 0.24305 | -0.005 | -2.784
-19 | -0.726 | 0.23067 | -0.005 | -3.147
-18.5 | -0.772 | 0.21481 | -0.006 | -3.592
-18 | -0.813 | 0.19478 | -0.006 | -4.175
-17.5 | -0.851 | 0.18327 | -0.007 | -4.641
-17 | -0.882 | 0.17143 | -0.007 | -5.147
-16.5 | -0.9 | 0.15919 | -0.007 | -5.653
-16 | -0.913 | 0.14915 | -0.007 | -6.123
-15.5 | -0.922 | 0.13778 | -0.008 | -6.695
-15 | -0.927 | 0.13088 | -0.008 | -7.084
-14.5 | -0.928 | 0.12365 | -0.009 | -7.502
-14 | -0.923 | 0.11422 | -0.009 | -8.085
-13.5 | -0.915 | 0.10578 | -0.009 | -8.651
-13 | -0.903 | 0.09882 | -0.01 | -9.135
-12.5 | -0.886 | 0.09221 | -0.01 | -9.613
-12 | -0.866 | 0.0867 | -0.011 | -9.987
-11.5 | -0.842 | 0.08196 | -0.011 | -10.274
-11 | -0.814 | 0.0763 | -0.011 | -10.673
-10.5 | -0.784 | 0.07163 | -0.012 | -10.941
-10 | -0.75 | 0.0671 | -0.012 | -11.176
-9.5 | -0.714 | 0.06289 | -0.012 | -11.354
-9 | -0.677 | 0.05888 | -0.014 | -11.496
-8.5 | -0.751 | 0.02104 | -0.027 | -35.709
-8 | -0.705 | 0.01975 | -0.027 | -35.705
-7.5 | -0.655 | 0.01873 | -0.028 | -34.975
-7 | -0.603 | 0.0178 | -0.029 | -33.858
-6.5 | -0.548 | 0.01696 | -0.03 | -32.339
-6 | -0.492 | 0.01617 | -0.031 | -30.435
-5.5 | -0.434 | 0.01551 | -0.032 | -28.002
-5 | -0.375 | 0.01494 | -0.033 | -25.116
-4.5 | -0.315 | 0.01436 | -0.034 | -21.962
-4 | -0.257 | 0.01069 | -0.035 | -24.054
-3.5 | -0.194 | 0.01064 | -0.036 | -18.22
-3 | -0.13 | 0.01054 | -0.037 | -12.365
-2.5 | -0.067 | 0.0103 | -0.037 | -6.457
-2 | -0.003 | 0.0106 | -0.038 | -0.244
-1.5 | 0.062 | 0.01059 | -0.038 | 5.812
-1 | 0.126 | 0.01065 | -0.039 | 11.81
-0.5 | 0.19 | 0.01071 | -0.04 | 17.725
0 | 0.249 | 0.01104 | -0.04 | 22.579
0.5 | 0.311 | 0.0112 | -0.041 | 27.797
1 | 0.373 | 0.01138 | -0.042 | 32.796
1.5 | 0.435 | 0.01163 | -0.042 | 37.402
2 | 0.496 | 0.01185 | -0.043 | 41.86
2.5 | 0.557 | 0.01215 | -0.044 | 45.839
3 | 0.617 | 0.01242 | -0.044 | 49.707
3.5 | 0.677 | 0.01278 | -0.045 | 53.007
4 | 0.737 | 0.01309 | -0.046 | 56.328
4.5 | 0.792 | 0.01343 | -0.046 | 58.937
5 | 0.848 | 0.01387 | -0.047 | 61.156
5.5 | 0.905 | 0.01436 | -0.047 | 63.014
6 | 0.959 | 0.01496 | -0.048 | 64.123
6.5 | 1.012 | 0.01562 | -0.049 | 64.794
7 | 1.064 | 0.01638 | -0.049 | 64.957
7.5 | 1.117 | 0.02448 | -0.05 | 45.657
8 | 1.166 | 0.02579 | -0.05 | 45.232
8.5 | 1.213 | 0.0272 | -0.051 | 44.602
9 | 1.257 | 0.02878 | -0.052 | 43.677
9.5 | 1.297 | 0.03051 | -0.052 | 42.495
10 | 1.332 | 0.03234 | -0.053 | 41.198
10.5 | 1.364 | 0.03415 | -0.053 | 39.957
11 | 1.392 | 0.03624 | -0.054 | 38.411
11.5 | 1.414 | 0.03843 | -0.054 | 36.808
12 | 1.431 | 0.04091 | -0.055 | 34.988
12.5 | 1.441 | 0.04395 | -0.055 | 32.794
13 | 1.286 | 0.08763 | -0.039 | 14.678
13.5 | 1.262 | 0.102 | -0.028 | 12.369
14 | 1.26 | 0.10926 | -0.029 | 11.535
14.5 | 1.252 | 0.11637 | -0.028 | 10.76
15 | 1.235 | 0.12465 | -0.028 | 9.91
15.5 | 1.211 | 0.13209 | -0.028 | 9.169
16 | 1.181 | 0.1415 | -0.028 | 8.345
16.5 | 1.144 | 0.15172 | -0.027 | 7.539
17 | 1.102 | 0.16457 | -0.027 | 6.697
17.5 | 1.055 | 0.17292 | -0.027 | 6.099

## 22. Re 250k Mach 0.25 (2)
BIGFOIL.COM POLAR EXPORT
NACA64-318 a=0.5
NACA64-318 a=0.5 |  |  |  | Cl Max: | 1.1709 | at alpha= | 16 | deg
XFOIL ncrit=9 |  |  |  | L/D Max: | 73.9168 | at alpha= | 8 | deg
Re: | 250000 |  |  | Cd Min: | 0.23187 | at alpha= | 20 | deg
Mach: | 0.25 |  |  | Cl=0 at alpha= | -1.9349 | deg
|  |  |  | @ Cl=0.1, Cd= | 0.014328
|  |  |  | @ Cl=0.4, Cd= | 0.015041
|  |  |  | @ Cl=0.6, Cd= | 0.01611
alpha (deg) | Cl | Cd | Cm | Cl/Cd
-16 | -0.4989 | 0.16275 | -0.0206 | -3.0654
-15.5 | -0.4602 | 0.15664 | -0.0201 | -2.9379
-15 | -0.4351 | 0.15076 | -0.0228 | -2.886
-14.5 | -0.4638 | 0.13658 | -0.0354 | -3.3958
-14 | -0.4227 | 0.13229 | -0.0352 | -3.1953
-13.5 | -0.6719 | 0.07063 | -0.0735 | -9.513
-13 | -0.6968 | 0.05917 | -0.0825 | -11.7762
-12.5 | -0.7299 | 0.05163 | -0.0833 | -14.1371
-12 | -0.758 | 0.04589 | -0.0809 | -16.5178
-11.5 | -0.7735 | 0.0411 | -0.0776 | -18.82
-11 | -0.7788 | 0.0373 | -0.073 | -20.8794
-10.5 | -0.7585 | 0.03323 | -0.0701 | -22.8258
-10 | -0.7237 | 0.0304 | -0.0681 | -23.8059
-9.5 | -0.6821 | 0.02793 | -0.0666 | -24.4218
-9 | -0.638 | 0.02584 | -0.0649 | -24.6904
-8.5 | -0.5915 | 0.02374 | -0.0636 | -24.9158
-8 | -0.5547 | 0.02231 | -0.0611 | -24.8633
-7.5 | -0.5199 | 0.02093 | -0.0579 | -24.8399
-7 | -0.4867 | 0.01953 | -0.0549 | -24.9206
-6.5 | -0.4524 | 0.01826 | -0.0518 | -24.7755
-6 | -0.4157 | 0.01687 | -0.0493 | -24.6414
-5.5 | -0.3861 | 0.01483 | -0.0461 | -26.0351
-5 | -0.3517 | 0.01334 | -0.0434 | -26.3643
-4.5 | -0.2964 | 0.01344 | -0.0425 | -22.0536
-4 | -0.2394 | 0.01364 | -0.0422 | -17.5513
-3.5 | -0.1823 | 0.01387 | -0.0416 | -13.1435
-3 | -0.1244 | 0.01405 | -0.0415 | -8.8541
-2.5 | -0.0667 | 0.01434 | -0.0409 | -4.6513
-2 | -0.0076 | 0.01436 | -0.0412 | -0.52925
-1.5 | 0.0508 | 0.01441 | -0.0417 | 3.5253
-1 | 0.1107 | 0.01431 | -0.0422 | 7.7358
-0.5 | 0.1692 | 0.01445 | -0.0428 | 11.7093
0 | 0.2278 | 0.01452 | -0.0434 | 15.6887
0.5 | 0.2881 | 0.01457 | -0.044 | 19.7735
1 | 0.3445 | 0.01484 | -0.0444 | 23.2143
1.5 | 0.4025 | 0.01505 | -0.0449 | 26.7442
2 | 0.4625 | 0.01521 | -0.0454 | 30.4076
3 | 0.5718 | 0.01602 | -0.0453 | 35.6929
3.5 | 0.6311 | 0.01621 | -0.0455 | 38.9328
4 | 0.6794 | 0.01682 | -0.0444 | 40.3924
4.5 | 0.7361 | 0.01689 | -0.0439 | 43.582
5 | 0.7864 | 0.01728 | -0.0426 | 45.5093
5.5 | 0.84 | 0.01713 | -0.0412 | 49.0368
6 | 0.8901 | 0.01659 | -0.0387 | 53.6528
6.5 | 0.9369 | 0.01624 | -0.0356 | 57.6909
7 | 0.9965 | 0.01558 | -0.035 | 63.9602
7.5 | 1.079 | 0.01508 | -0.0395 | 71.5517
8 | 1.1191 | 0.01514 | -0.0373 | 73.9168
8.5 | 1.1341 | 0.01578 | -0.031 | 71.8695
9 | 1.12 | 0.0179 | -0.0222 | 62.5698
9.5 | 1.0867 | 0.02242 | -0.0144 | 48.4701
10 | 1.0587 | 0.02778 | -0.009 | 38.1102
10.5 | 1.0381 | 0.03332 | -0.0052 | 31.1555
11 | 1.0261 | 0.0388 | -0.0027 | 26.4459
11.5 | 1.0221 | 0.04404 | -0.0009 | 23.2084
12 | 1.0241 | 0.04906 | 0.0003 | 20.8744
12.5 | 1.0337 | 0.05356 | 0.0012 | 19.2999
13 | 1.0474 | 0.05775 | 0.002 | 18.1368
13.5 | 1.0627 | 0.06176 | 0.0029 | 17.2069
14 | 1.084 | 0.06545 | 0.0035 | 16.5623
14.5 | 1.1084 | 0.06861 | 0.0045 | 16.1551
15 | 1.1303 | 0.07252 | 0.005 | 15.586
15.5 | 1.1491 | 0.07688 | 0.0051 | 14.9467
16 | 1.1709 | 0.08095 | 0.0055 | 14.4645
16.5 | 1.1698 | 0.0883 | 0.004 | 13.248
17 | 1.1621 | 0.09681 | 0.0016 | 12.0039
17.5 | 1.1466 | 0.10678 | -0.0023 | 10.738
18 | 1.1254 | 0.1181 | -0.0076 | 9.5292
18.5 | 1.0902 | 0.13261 | -0.0157 | 8.2211
19 | 0.9877 | 0.16387 | -0.0362 | 6.0273
19.5 | 0.9023 | 0.19997 | -0.0568 | 4.5122
20 | 0.8617 | 0.23187 | -0.073 | 3.7163

## 23. Re 250k Mach 0.50 (1)
BIGFOIL.COM POLAR EXPORT
NACA64-318 a=0.5
NACA64-318 a=0.5 |  |  |  | Cl Max: | 1.29 | at alpha= | 9 | deg
JavaFoil+Calcfoil stall+Eppler ext transition |  |  |  | L/D Max: | 57.471 | at alpha= | 6 | deg
Re: | 250000 |  |  | Cd Min: | 0.01136 | at alpha= | -1.5 | deg
Mach: | 0.5 |  |  | Cl=0 at alpha= | -1.9792 | deg
|  |  |  | @ Cl=0.1, Cd= | 0.011407
|  |  |  | @ Cl=0.4, Cd= | 0.012629
|  |  |  | @ Cl=0.6, Cd= | 0.013669
alpha (deg) | Cl | Cd | Cm | Cl/Cd
-20 | -1.018 | 0.2729 | -0.008 | -3.73
-19.5 | -0.991 | 0.26408 | -0.008 | -3.752
-19 | -0.961 | 0.25689 | -0.008 | -3.741
-18.5 | -0.933 | 0.25645 | -0.009 | -3.638
-18 | -0.905 | 0.24203 | -0.009 | -3.741
-17.5 | -0.878 | 0.24359 | -0.009 | -3.604
-17 | -0.85 | 0.23214 | -0.01 | -3.663
-16.5 | -0.821 | 0.22621 | -0.01 | -3.628
-16 | -0.793 | 0.2156 | -0.01 | -3.677
-15.5 | -0.765 | 0.21205 | -0.01 | -3.607
-15 | -0.737 | 0.21275 | -0.011 | -3.465
-14.5 | -0.708 | 0.19614 | -0.011 | -3.609
-14 | -0.68 | 0.18584 | -0.011 | -3.658
-13.5 | -0.652 | 0.17943 | -0.011 | -3.633
-13 | -0.624 | 0.16971 | -0.011 | -3.677
-12.5 | -0.596 | 0.17801 | -0.012 | -3.348
-12 | -0.567 | 0.16414 | -0.011 | -3.453
-11.5 | -0.539 | 0.15639 | -0.011 | -3.445
-11 | -0.511 | 0.1423 | -0.012 | -3.589
-10.5 | -0.483 | 0.13391 | -0.012 | -3.605
-10 | -0.454 | 0.11124 | -0.012 | -4.081
-9.5 | -0.493 | 0.09502 | -0.012 | -5.193
-9 | -0.634 | 0.07096 | -0.014 | -8.936
-8.5 | -0.638 | 0.0636 | -0.014 | -10.029
-8 | -0.617 | 0.058 | -0.015 | -10.645
-7.5 | -0.584 | 0.05352 | -0.015 | -10.921
-7 | -0.544 | 0.04965 | -0.016 | -10.956
-6.5 | -0.59 | 0.02031 | -0.033 | -29.07
-6 | -0.533 | 0.01928 | -0.034 | -27.665
-5.5 | -0.473 | 0.01822 | -0.035 | -25.953
-5 | -0.41 | 0.01729 | -0.036 | -23.714
-4.5 | -0.345 | 0.01648 | -0.037 | -20.958
-4 | -0.279 | 0.01575 | -0.038 | -17.724
-3.5 | -0.212 | 0.01186 | -0.039 | -17.876
-3 | -0.143 | 0.01164 | -0.039 | -12.324
-2.5 | -0.074 | 0.01152 | -0.04 | -6.394
-2 | -0.003 | 0.01139 | -0.042 | -0.254
-1.5 | 0.069 | 0.01136 | -0.042 | 6.06
-1 | 0.141 | 0.01147 | -0.043 | 12.259
-0.5 | 0.212 | 0.01148 | -0.044 | 18.487
0 | 0.275 | 0.01222 | -0.045 | 22.538
0.5 | 0.344 | 0.01244 | -0.045 | 27.649
1 | 0.412 | 0.01267 | -0.046 | 32.552
1.5 | 0.48 | 0.01299 | -0.047 | 36.991
2 | 0.548 | 0.01332 | -0.047 | 41.131
2.5 | 0.615 | 0.01377 | -0.048 | 44.69
3 | 0.682 | 0.0142 | -0.049 | 48.017
3.5 | 0.748 | 0.01469 | -0.05 | 50.95
4 | 0.814 | 0.0153 | -0.05 | 53.215
4.5 | 0.871 | 0.01592 | -0.051 | 54.735
5 | 0.933 | 0.01663 | -0.051 | 56.113
5.5 | 0.993 | 0.01733 | -0.052 | 57.267
6 | 1.049 | 0.01825 | -0.053 | 57.471
6.5 | 1.109 | 0.02745 | -0.054 | 40.391
7 | 1.16 | 0.02925 | -0.054 | 39.658
7.5 | 1.206 | 0.03129 | -0.055 | 38.557
8 | 1.246 | 0.03356 | -0.056 | 37.116
8.5 | 1.276 | 0.03615 | -0.056 | 35.303
9 | 1.29 | 0.03891 | -0.057 | 33.142
9.5 | 1.1 | 0.07045 | -0.028 | 15.617
10 | 1.032 | 0.07888 | -0.026 | 13.076
10.5 | 0.699 | 0.10904 | -0.022 | 6.413
11 | 0.727 | 0.13255 | -0.025 | 5.487
11.5 | 0.755 | 0.14656 | -0.025 | 5.148
12 | 0.783 | 0.16529 | -0.029 | 4.737
12.5 | 0.81 | 0.16859 | -0.029 | 4.806
13 | 0.838 | 0.17104 | -0.03 | 4.897
13.5 | 0.866 | 0.18477 | -0.033 | 4.689
14 | 0.893 | 0.19519 | -0.033 | 4.577

## 24. Re 250k Mach 0.50 (2)
BIGFOIL.COM POLAR EXPORT
NACA64-318 a=0.5
NACA64-318 a=0.5 |  |  |  | Cl Max: | 1.0398 | at alpha= | 8.5 | deg
XFOIL ncrit=9 |  |  |  | L/D Max: | 39.655 | at alpha= | 8 | deg
Re: | 250000 |  |  | Cd Min: | 0.24336 | at alpha= | -20 | deg
Mach: | 0.5 |  |  | Cl=0 at alpha= | -1.8697 | deg
|  |  |  | @ Cl=0.1, Cd= | 0.016597
|  |  |  | @ Cl=0.4, Cd= | 0.018312
|  |  |  | @ Cl=0.6, Cd= | 0.021422
alpha (deg) | Cl | Cd | Cm | Cl/Cd
-20 | -0.6251 | 0.24336 | 0.0281 | -2.5686
-19.5 | -0.599 | 0.23594 | 0.0236 | -2.5388
-19 | -0.5943 | 0.229 | 0.014 | -2.5952
-18.5 | -0.5552 | 0.21955 | 0.0123 | -2.5288
-18 | -0.5315 | 0.21206 | 0.007 | -2.5064
-17.5 | -0.5226 | 0.20371 | -0.0013 | -2.5654
-17 | -0.4868 | 0.19583 | -0.004 | -2.4858
-16.5 | -0.4645 | 0.1882 | -0.01 | -2.4681
-16 | -0.4542 | 0.17918 | -0.0184 | -2.5349
-15.5 | -0.4159 | 0.17152 | -0.0223 | -2.4248
-15 | -0.3908 | 0.16377 | -0.0303 | -2.3863
-14.5 | -0.3925 | 0.15539 | -0.0352 | -2.5259
-14 | -0.364 | 0.14941 | -0.0353 | -2.4362
-13.5 | -0.3497 | 0.14235 | -0.0384 | -2.4566
-12 | -0.3835 | 0.10071 | -0.061 | -3.808
-11.5 | -0.4004 | 0.08747 | -0.0684 | -4.5776
-11 | -0.4457 | 0.07154 | -0.0793 | -6.2301
-10.5 | -0.4887 | 0.05938 | -0.087 | -8.23
-10 | -0.5224 | 0.05013 | -0.0913 | -10.4209
-9.5 | -0.5464 | 0.04291 | -0.0924 | -12.7336
-9 | -0.5572 | 0.03714 | -0.0916 | -15.0027
-8.5 | -0.5483 | 0.03274 | -0.089 | -16.7471
-8 | -0.5202 | 0.0294 | -0.0864 | -17.6939
-7.5 | -0.4786 | 0.02672 | -0.0835 | -17.9117
-7 | -0.4363 | 0.02448 | -0.0804 | -17.8227
-6.5 | -0.4011 | 0.02261 | -0.0769 | -17.7399
-6 | -0.38 | 0.02066 | -0.0718 | -18.393
-5.5 | -0.3626 | 0.01922 | -0.0655 | -18.8658
-5 | -0.339 | 0.01754 | -0.0601 | -19.3273
-4.5 | -0.3258 | 0.01501 | -0.0539 | -21.7055
-4 | -0.2742 | 0.01493 | -0.0508 | -18.3657
-3.5 | -0.2095 | 0.01526 | -0.0492 | -13.7287
-3 | -0.1463 | 0.01589 | -0.0479 | -9.207
-2.5 | -0.0807 | 0.01613 | -0.047 | -5.0031
-2 | -0.0171 | 0.01655 | -0.0463 | -1.0332
-1.5 | 0.0485 | 0.01662 | -0.0462 | 2.9182
-1 | 0.116 | 0.01659 | -0.0466 | 6.9922
-0.5 | 0.1746 | 0.01705 | -0.0465 | 10.2405
0 | 0.2409 | 0.01706 | -0.0469 | 14.1208
0.5 | 0.3016 | 0.01754 | -0.0468 | 17.195
1 | 0.3572 | 0.01821 | -0.0462 | 19.6156
1.5 | 0.4244 | 0.01837 | -0.0465 | 23.1029
2 | 0.4652 | 0.01979 | -0.0443 | 23.5068
2.5 | 0.5226 | 0.02038 | -0.0435 | 25.6428
3 | 0.5947 | 0.02049 | -0.0441 | 29.0239
3.5 | 0.6075 | 0.02274 | -0.0384 | 26.715
4 | 0.667 | 0.02317 | -0.0371 | 28.7872
4.5 | 0.6188 | 0.02747 | -0.0252 | 22.5264
6 | 0.7469 | 0.02914 | -0.0142 | 25.6314
6.5 | 0.8237 | 0.02697 | -0.0114 | 30.5413
7 | 0.9294 | 0.02541 | -0.0152 | 36.5762
7.5 | 0.9843 | 0.02496 | -0.013 | 39.4351
8 | 1.0231 | 0.0258 | -0.0098 | 39.655
8.5 | 1.0398 | 0.02827 | -0.0057 | 36.781
9 | 1.0183 | 0.03329 | -0.0005 | 30.5888
9.5 | 0.9887 | 0.03996 | 0.0029 | 24.7422
10 | 0.9684 | 0.04677 | 0.0049 | 20.7056
10.5 | 0.9582 | 0.05336 | 0.0061 | 17.9573
11 | 0.9581 | 0.05944 | 0.0069 | 16.1188
11.5 | 0.966 | 0.06509 | 0.0076 | 14.841
12 | 0.9811 | 0.07022 | 0.0085 | 13.9718
12.5 | 0.9978 | 0.07535 | 0.0093 | 13.2422
13 | 1.0114 | 0.08137 | 0.0093 | 12.4296
13.5 | 1.0172 | 0.08843 | 0.0085 | 11.5029

## 25. Re 500k Mach 0.00 (1)
BIGFOIL.COM POLAR EXPORT
NACA64-318 a=0.5
NACA64-318 a=0.5 |  |  |  | Cl Max: | 1.538 | at alpha= | 15 | deg
JavaFoil+Calcfoil stall+Eppler ext transition |  |  |  | L/D Max: | 94.05 | at alpha= | 7 | deg
Re: | 500000 |  |  | Cd Min: | 0.00818 | at alpha= | -3 | deg
Mach: | 0 |  |  | Cl=0 at alpha= | -1.9762 | deg
|  |  |  | @ Cl=0.1, Cd= | 0.0083145
|  |  |  | @ Cl=0.4, Cd= | 0.008555
|  |  |  | @ Cl=0.6, Cd= | 0.009245
alpha (deg) | Cl | Cd | Cm | Cl/Cd
-20 | -1.012 | 0.18306 | -0.005 | -5.527
-19.5 | -1.025 | 0.17671 | -0.006 | -5.799
-19 | -1.036 | 0.16408 | -0.006 | -6.313
-18.5 | -1.045 | 0.15919 | -0.006 | -6.563
-18 | -1.052 | 0.15046 | -0.007 | -6.994
-17.5 | -1.056 | 0.14249 | -0.007 | -7.411
-17 | -1.057 | 0.13645 | -0.007 | -7.748
-16.5 | -1.051 | 0.12896 | -0.008 | -8.148
-16 | -1.042 | 0.12133 | -0.008 | -8.589
-15.5 | -1.03 | 0.11572 | -0.009 | -8.896
-15 | -1.016 | 0.10927 | -0.009 | -9.299
-14.5 | -1.001 | 0.10298 | -0.01 | -9.718
-14 | -0.981 | 0.09729 | -0.01 | -10.079
-13.5 | -0.963 | 0.09086 | -0.011 | -10.598
-13 | -0.937 | 0.08683 | -0.011 | -10.791
-12.5 | -0.911 | 0.08167 | -0.012 | -11.155
-12 | -0.893 | 0.07181 | -0.014 | -12.439
-11.5 | -0.983 | 0.0261 | -0.021 | -37.684
-11 | -0.817 | 0.06875 | -0.012 | -11.883
-10.5 | -0.921 | 0.02114 | -0.023 | -43.561
-10 | -0.882 | 0.01968 | -0.024 | -44.807
-9.5 | -0.839 | 0.01852 | -0.025 | -45.299
-9 | -0.794 | 0.01748 | -0.025 | -45.424
-8.5 | -0.747 | 0.0165 | -0.026 | -45.283
-8 | -0.698 | 0.01566 | -0.027 | -44.555
-7.5 | -0.646 | 0.01498 | -0.028 | -43.155
-7 | -0.594 | 0.01432 | -0.029 | -41.449
-6.5 | -0.539 | 0.0137 | -0.03 | -39.362
-6 | -0.483 | 0.01314 | -0.03 | -36.795
-5.5 | -0.426 | 0.01267 | -0.031 | -33.629
-5 | -0.368 | 0.01183 | -0.032 | -31.124
-4.5 | -0.31 | 0.01171 | -0.033 | -26.473
-4 | -0.249 | 0.00824 | -0.034 | -30.229
-3.5 | -0.188 | 0.00821 | -0.035 | -22.885
-3 | -0.126 | 0.00818 | -0.035 | -15.433
-2.5 | -0.064 | 0.00818 | -0.036 | -7.876
-2 | -0.003 | 0.00825 | -0.037 | -0.304
-1.5 | 0.06 | 0.00825 | -0.038 | 7.227
-1 | 0.122 | 0.00835 | -0.038 | 14.576
-0.5 | 0.184 | 0.00838 | -0.039 | 21.937
0 | 0.246 | 0.00845 | -0.04 | 29.123
0.5 | 0.308 | 0.0086 | -0.041 | 35.843
1 | 0.37 | 0.00876 | -0.041 | 42.263
1.5 | 0.43 | 0.00835 | -0.042 | 51.477
2 | 0.49 | 0.00897 | -0.043 | 54.614
2.5 | 0.55 | 0.00912 | -0.043 | 60.313
3 | 0.61 | 0.00927 | -0.044 | 65.736
3.5 | 0.669 | 0.00945 | -0.044 | 70.834
4 | 0.728 | 0.00959 | -0.045 | 75.985
4.5 | 0.783 | 0.00968 | -0.046 | 80.885
5 | 0.84 | 0.00988 | -0.046 | 85.011
5.5 | 0.895 | 0.01016 | -0.047 | 88.14
6 | 0.95 | 0.01047 | -0.048 | 90.728
6.5 | 1.004 | 0.01081 | -0.048 | 92.82
7 | 1.056 | 0.01123 | -0.049 | 94.05
7.5 | 1.095 | 0.01989 | -0.049 | 55.054
8 | 1.144 | 0.02088 | -0.049 | 54.784
8.5 | 1.192 | 0.02197 | -0.05 | 54.245
9 | 1.237 | 0.02316 | -0.051 | 53.409
9.5 | 1.279 | 0.02443 | -0.051 | 52.361
10 | 1.319 | 0.0258 | -0.052 | 51.129
10.5 | 1.356 | 0.02718 | -0.052 | 49.907
11 | 1.391 | 0.02867 | -0.053 | 48.498
11.5 | 1.421 | 0.03043 | -0.053 | 46.706
12 | 1.449 | 0.03216 | -0.054 | 45.07
12.5 | 1.474 | 0.03386 | -0.054 | 43.528
13 | 1.494 | 0.03599 | -0.055 | 41.523
13.5 | 1.512 | 0.03805 | -0.055 | 39.726
14 | 1.525 | 0.04044 | -0.056 | 37.713
14.5 | 1.535 | 0.04283 | -0.056 | 35.843
15 | 1.538 | 0.04574 | -0.057 | 33.617
15.5 | 1.533 | 0.04959 | -0.057 | 30.919
16 | 1.526 | 0.05329 | -0.057 | 28.637
16.5 | 1.514 | 0.05771 | -0.057 | 26.235
17 | 1.495 | 0.06331 | -0.057 | 23.615
17.5 | 1.468 | 0.07172 | -0.057 | 20.47
18 | 1.43 | 0.08453 | -0.056 | 16.913
18.5 | 1.309 | 0.14097 | -0.043 | 9.285
19 | 1.277 | 0.15649 | -0.039 | 8.161
19.5 | 1.249 | 0.16845 | -0.037 | 7.417
20 | 1.217 | 0.18174 | -0.034 | 6.698

## 26. Re 500k Mach 0.00 (2)
BIGFOIL.COM POLAR EXPORT
NACA64-318 a=0.5
NACA64-318 a=0.5 |  |  |  | Cl Max: | 1.2723 | at alpha= | 20 | deg
XFOIL ncrit=9 |  |  |  | L/D Max: | 101.23 | at alpha= | 7.5 | deg
Re: | 500000 |  |  | Cd Min: | 0.21421 | at alpha= | -20 | deg
Mach: | 0 |  |  | Cl=0 at alpha= | -1.9718 | deg
|  |  |  | @ Cl=0.1, Cd= | 0.009367
|  |  |  | @ Cl=0.4, Cd= | 0.0094459
|  |  |  | @ Cl=0.6, Cd= | 0.0097866
alpha (deg) | Cl | Cd | Cm | Cl/Cd
-20 | -0.5921 | 0.21421 | 0.0209 | -2.7641
-19.5 | -0.5942 | 0.20268 | 0.0131 | -2.9317
-19 | -0.5678 | 0.19869 | 0.0111 | -2.8577
-18.5 | -0.5476 | 0.19352 | 0.0078 | -2.8297
-18 | -0.5558 | 0.18024 | -0.0007 | -3.0837
-17 | -0.849 | 0.08586 | -0.0515 | -9.8882
-16.5 | -0.9019 | 0.07122 | -0.0601 | -12.6636
-16 | -0.9383 | 0.06072 | -0.0651 | -15.4529
-15.5 | -0.9623 | 0.05286 | -0.0679 | -18.2047
-15 | -0.9757 | 0.04674 | -0.0692 | -20.8751
-14.5 | -0.9733 | 0.04168 | -0.0713 | -23.3517
-14 | -0.9523 | 0.03717 | -0.0708 | -25.6201
-13.5 | -0.9349 | 0.03463 | -0.0688 | -26.9968
-13 | -0.9146 | 0.03218 | -0.067 | -28.4214
-12.5 | -0.8898 | 0.02994 | -0.0652 | -29.7194
-12 | -0.8615 | 0.02791 | -0.0635 | -30.8671
-11.5 | -0.8312 | 0.02608 | -0.0617 | -31.8712
-11 | -0.8006 | 0.02451 | -0.0597 | -32.6642
-10.5 | -0.7678 | 0.02241 | -0.0578 | -34.2615
-10 | -0.7391 | 0.02093 | -0.0553 | -35.3129
-9.5 | -0.7111 | 0.01968 | -0.0522 | -36.1331
-9 | -0.6816 | 0.01861 | -0.0489 | -36.6255
-8.5 | -0.6497 | 0.0173 | -0.0461 | -37.5549
-8 | -0.6116 | 0.01624 | -0.0441 | -37.6601
-7.5 | -0.5668 | 0.0155 | -0.043 | -36.5677
-7 | -0.5244 | 0.01448 | -0.0415 | -36.2155
-6.5 | -0.4774 | 0.01367 | -0.0406 | -34.9232
-6 | -0.4299 | 0.01281 | -0.0398 | -33.5597
-5.5 | -0.3841 | 0.01168 | -0.0391 | -32.8853
-5 | -0.3412 | 0.0101 | -0.0381 | -33.7822
-4.5 | -0.2914 | 0.00938 | -0.0377 | -31.0661
-4 | -0.2342 | 0.00929 | -0.0381 | -25.2099
-3.5 | -0.1766 | 0.00933 | -0.0385 | -18.9282
-3 | -0.1188 | 0.00931 | -0.039 | -12.7605
-2.5 | -0.0607 | 0.00932 | -0.0395 | -6.5129
-2 | -0.0033 | 0.00938 | -0.0399 | -0.35181
-1.5 | 0.0553 | 0.00939 | -0.0406 | 5.8892
-1 | 0.1136 | 0.00936 | -0.0412 | 12.1368
-0.5 | 0.1724 | 0.00937 | -0.042 | 18.3991
0 | 0.2309 | 0.00933 | -0.0428 | 24.7481
0.5 | 0.2895 | 0.00943 | -0.0435 | 30.6999
1 | 0.3476 | 0.00941 | -0.0442 | 36.9394
1.5 | 0.4059 | 0.00945 | -0.0449 | 42.9524
2.5 | 0.5217 | 0.00966 | -0.0462 | 54.0062
3 | 0.5793 | 0.00974 | -0.0468 | 59.4764
3.5 | 0.637 | 0.00987 | -0.0473 | 64.539
4 | 0.6934 | 0.00996 | -0.0477 | 69.6185
4.5 | 0.7497 | 0.01 | -0.0479 | 74.97
5 | 0.8047 | 0.01004 | -0.0479 | 80.1494
5.5 | 0.8588 | 0.01 | -0.0477 | 85.88
6 | 0.9122 | 0.01005 | -0.0474 | 90.7662
6.5 | 0.9619 | 0.01007 | -0.0463 | 95.5214
7 | 1.0103 | 0.0102 | -0.0451 | 99.049
7.5 | 1.0538 | 0.01041 | -0.043 | 101.2296
8 | 1.0872 | 0.0108 | -0.039 | 100.6667
8.5 | 1.1028 | 0.01277 | -0.0346 | 86.3587
9 | 1.0887 | 0.01547 | -0.0263 | 70.3749
9.5 | 1.0806 | 0.01877 | -0.0205 | 57.5706
10 | 1.0788 | 0.02221 | -0.0162 | 48.5727
10.5 | 1.0801 | 0.02576 | -0.0128 | 41.9293
11 | 1.084 | 0.02937 | -0.01 | 36.9084
11.5 | 1.0909 | 0.03296 | -0.0077 | 33.0977
12 | 1.102 | 0.03649 | -0.0061 | 30.2001
12.5 | 1.1143 | 0.0401 | -0.0048 | 27.788
13 | 1.1245 | 0.04406 | -0.0037 | 25.522
13.5 | 1.1386 | 0.04785 | -0.0031 | 23.7952
14 | 1.1513 | 0.05189 | -0.0026 | 22.1873
14.5 | 1.1574 | 0.05672 | -0.0023 | 20.4055
15 | 1.1738 | 0.0607 | -0.0024 | 19.3377
15.5 | 1.1868 | 0.06511 | -0.0026 | 18.2276
16 | 1.1953 | 0.07002 | -0.0029 | 17.0708
16.5 | 1.208 | 0.07462 | -0.0033 | 16.1887
17 | 1.2208 | 0.07939 | -0.0042 | 15.3773
17.5 | 1.2327 | 0.0844 | -0.0053 | 14.6055
18 | 1.2439 | 0.08944 | -0.0065 | 13.9076
18.5 | 1.2559 | 0.09418 | -0.0073 | 13.3351
19 | 1.2631 | 0.10022 | -0.0093 | 12.6033
19.5 | 1.2691 | 0.10646 | -0.0116 | 11.9209
20 | 1.2723 | 0.11327 | -0.0146 | 11.2325

## 27. Re 500k Mach 0.10 (1)
BIGFOIL.COM POLAR EXPORT
NACA64-318 a=0.5
NACA64-318 a=0.5 |  |  |  | Cl Max: | 1.525 | at alpha= | 14.5 | deg
JavaFoil+Calcfoil stall+Eppler ext transition |  |  |  | L/D Max: | 93.629 | at alpha= | 7 | deg
Re: | 500000 |  |  | Cd Min: | 0.00821 | at alpha= | -3 | deg
Mach: | 0.1 |  |  | Cl=0 at alpha= | -1.9762 | deg
|  |  |  | @ Cl=0.1, Cd= | 0.0083287
|  |  |  | @ Cl=0.4, Cd= | 0.008827
|  |  |  | @ Cl=0.6, Cd= | 0.009278
alpha (deg) | Cl | Cd | Cm | Cl/Cd
-20 | -0.974 | 0.1854 | -0.005 | -5.251
-19.5 | -0.99 | 0.1812 | -0.006 | -5.463
-19 | -1.005 | 0.16903 | -0.006 | -5.945
-18.5 | -1.017 | 0.16067 | -0.006 | -6.332
-18 | -1.027 | 0.1522 | -0.007 | -6.75
-17.5 | -1.035 | 0.14401 | -0.007 | -7.189
-17 | -1.04 | 0.13896 | -0.007 | -7.483
-16.5 | -1.035 | 0.13096 | -0.008 | -7.903
-16 | -1.029 | 0.12306 | -0.008 | -8.358
-15.5 | -1.02 | 0.11673 | -0.009 | -8.735
-15 | -1.007 | 0.11121 | -0.009 | -9.054
-14.5 | -0.993 | 0.1045 | -0.01 | -9.501
-14 | -0.975 | 0.09818 | -0.01 | -9.93
-13.5 | -0.957 | 0.09247 | -0.011 | -10.352
-13 | -0.933 | 0.08767 | -0.011 | -10.637
-12.5 | -0.907 | 0.08292 | -0.011 | -10.943
-12 | -0.884 | 0.07603 | -0.013 | -11.632
-11.5 | -0.858 | 0.07007 | -0.014 | -12.246
-11 | -0.95 | 0.02445 | -0.022 | -38.866
-10.5 | -0.921 | 0.02151 | -0.023 | -42.828
-10 | -0.883 | 0.01994 | -0.024 | -44.277
-9.5 | -0.841 | 0.01874 | -0.025 | -44.859
-9 | -0.796 | 0.01768 | -0.026 | -45.027
-8.5 | -0.749 | 0.01666 | -0.026 | -44.962
-8 | -0.7 | 0.0158 | -0.027 | -44.295
-7.5 | -0.649 | 0.01513 | -0.028 | -42.857
-7 | -0.596 | 0.01443 | -0.029 | -41.29
-6.5 | -0.541 | 0.01378 | -0.03 | -39.281
-6 | -0.485 | 0.01323 | -0.031 | -36.678
-5.5 | -0.428 | 0.01275 | -0.031 | -33.569
-5 | -0.37 | 0.01146 | -0.032 | -32.248
-4.5 | -0.312 | 0.01176 | -0.033 | -26.493
-4 | -0.25 | 0.00828 | -0.034 | -30.237
-3.5 | -0.189 | 0.00824 | -0.035 | -22.907
-3 | -0.127 | 0.00821 | -0.036 | -15.46
-2.5 | -0.065 | 0.00822 | -0.036 | -7.875
-2 | -0.003 | 0.00824 | -0.037 | -0.306
-1.5 | 0.06 | 0.00829 | -0.038 | 7.232
-1 | 0.122 | 0.00835 | -0.039 | 14.663
-0.5 | 0.185 | 0.00843 | -0.039 | 21.916
0 | 0.247 | 0.0085 | -0.04 | 29.089
0.5 | 0.31 | 0.00859 | -0.041 | 36.052
1 | 0.372 | 0.00877 | -0.042 | 42.45
1.5 | 0.431 | 0.00889 | -0.042 | 48.507
2 | 0.492 | 0.00899 | -0.043 | 54.713
2.5 | 0.552 | 0.00915 | -0.043 | 60.382
3 | 0.612 | 0.00931 | -0.044 | 65.734
3.5 | 0.672 | 0.0095 | -0.045 | 70.776
4 | 0.732 | 0.00963 | -0.045 | 75.978
4.5 | 0.786 | 0.00974 | -0.046 | 80.74
5 | 0.843 | 0.00997 | -0.047 | 84.609
5.5 | 0.899 | 0.01023 | -0.047 | 87.92
6 | 0.954 | 0.01055 | -0.048 | 90.398
6.5 | 1.008 | 0.01091 | -0.048 | 92.379
7 | 1.06 | 0.01132 | -0.049 | 93.629
7.5 | 1.099 | 0.02008 | -0.049 | 54.733
8 | 1.149 | 0.02109 | -0.05 | 54.454
8.5 | 1.196 | 0.02222 | -0.05 | 53.838
9 | 1.241 | 0.02343 | -0.051 | 52.978
9.5 | 1.283 | 0.02472 | -0.051 | 51.907
10 | 1.323 | 0.02613 | -0.052 | 50.628
10.5 | 1.359 | 0.02754 | -0.052 | 49.356
11 | 1.393 | 0.02907 | -0.053 | 47.905
11.5 | 1.422 | 0.03085 | -0.053 | 46.105
12 | 1.449 | 0.03263 | -0.054 | 44.412
12.5 | 1.473 | 0.0344 | -0.055 | 42.804
13 | 1.491 | 0.03661 | -0.055 | 40.732
13.5 | 1.506 | 0.03889 | -0.055 | 38.732
14 | 1.517 | 0.04155 | -0.056 | 36.516
14.5 | 1.525 | 0.04394 | -0.056 | 34.706
15 | 1.525 | 0.04702 | -0.057 | 32.426
15.5 | 1.516 | 0.05126 | -0.057 | 29.582
16 | 1.505 | 0.05503 | -0.057 | 27.351
16.5 | 1.488 | 0.06022 | -0.057 | 24.701
17 | 1.462 | 0.06751 | -0.057 | 21.659
17.5 | 1.325 | 0.12343 | -0.045 | 10.735
18 | 1.297 | 0.13554 | -0.043 | 9.572
18.5 | 1.257 | 0.15297 | -0.038 | 8.22
19 | 1.229 | 0.16569 | -0.035 | 7.416
19.5 | 1.202 | 0.17429 | -0.034 | 6.899

## 28. Re 500k Mach 0.10 (2)
BIGFOIL.COM POLAR EXPORT
NACA64-318 a=0.5
NACA64-318 a=0.5 |  |  |  | Cl Max: | 1.2616 | at alpha= | 20 | deg
XFOIL ncrit=9 |  |  |  | L/D Max: | 100.867 | at alpha= | 7.5 | deg
Re: | 500000 |  |  | Cd Min: | 0.1889 | at alpha= | -19.5 | deg
Mach: | 0.1 |  |  | Cl=0 at alpha= | -1.972 | deg
|  |  |  | @ Cl=0.1, Cd= | 0.0094087
|  |  |  | @ Cl=0.4, Cd= | 0.0094928
|  |  |  | @ Cl=0.6, Cd= | 0.0098273
alpha (deg) | Cl | Cd | Cm | Cl/Cd
-19.5 | -0.4594 | 0.1889 | 0.0186 | -2.432
-18.5 | -0.4288 | 0.1812 | 0.0156 | -2.3664
-18 | -0.4387 | 0.17146 | 0.0083 | -2.5586
-17.5 | -0.4161 | 0.16797 | 0.0068 | -2.4772
-17 | -0.7925 | 0.09659 | -0.0456 | -8.2048
-16.5 | -0.8551 | 0.07869 | -0.0568 | -10.8667
-16 | -0.8987 | 0.06623 | -0.0636 | -13.5694
-15.5 | -0.9296 | 0.057 | -0.0677 | -16.3088
-15 | -0.9497 | 0.04984 | -0.07 | -19.055
-14 | -0.9417 | 0.03884 | -0.0723 | -24.2456
-13.5 | -0.9271 | 0.03597 | -0.0704 | -25.7743
-13 | -0.9097 | 0.03327 | -0.0686 | -27.343
-12.5 | -0.8868 | 0.03083 | -0.0668 | -28.7642
-12 | -0.8596 | 0.02863 | -0.065 | -30.0244
-11.5 | -0.8298 | 0.02667 | -0.0631 | -31.1136
-11 | -0.7991 | 0.02498 | -0.0611 | -31.9896
-10.5 | -0.7657 | 0.0229 | -0.0593 | -33.4367
-10 | -0.7364 | 0.02131 | -0.0569 | -34.5565
-9.5 | -0.7077 | 0.01998 | -0.054 | -35.4204
-9 | -0.68 | 0.01884 | -0.0504 | -36.0934
-8.5 | -0.6483 | 0.01758 | -0.0475 | -36.8771
-8 | -0.6124 | 0.01642 | -0.0451 | -37.296
-7.5 | -0.5683 | 0.01561 | -0.0438 | -36.4061
-7 | -0.5261 | 0.01461 | -0.0422 | -36.0096
-6.5 | -0.479 | 0.01377 | -0.0412 | -34.7858
-6 | -0.4314 | 0.01293 | -0.0403 | -33.3643
-5.5 | -0.3852 | 0.01181 | -0.0396 | -32.6164
-5 | -0.3419 | 0.01028 | -0.0386 | -33.2588
-4.5 | -0.293 | 0.00941 | -0.0381 | -31.1371
-4 | -0.2356 | 0.00932 | -0.0384 | -25.279
-3.5 | -0.1777 | 0.00934 | -0.0388 | -19.0257
-3 | -0.1194 | 0.00935 | -0.0393 | -12.7701
-2.5 | -0.0611 | 0.00938 | -0.0398 | -6.5139
-2 | -0.0033 | 0.00942 | -0.0402 | -0.35032
-1.5 | 0.0556 | 0.00942 | -0.0408 | 5.9023
-0.5 | 0.1734 | 0.00939 | -0.0423 | 18.4665
0 | 0.2324 | 0.00937 | -0.043 | 24.8026
0.5 | 0.2912 | 0.00947 | -0.0437 | 30.7497
1 | 0.3497 | 0.00945 | -0.0444 | 37.0053
1.5 | 0.4085 | 0.0095 | -0.0451 | 43
2 | 0.4671 | 0.00967 | -0.0458 | 48.304
2.5 | 0.5248 | 0.0097 | -0.0464 | 54.1031
3 | 0.5828 | 0.00978 | -0.047 | 59.591
3.5 | 0.641 | 0.00994 | -0.0476 | 64.4869
4 | 0.6976 | 0.01002 | -0.0479 | 69.6208
4.5 | 0.7545 | 0.01007 | -0.0482 | 74.9255
5 | 0.8097 | 0.0101 | -0.0481 | 80.1683
5.5 | 0.864 | 0.01006 | -0.0478 | 85.8847
6 | 0.918 | 0.01013 | -0.0475 | 90.6219
6.5 | 0.9677 | 0.01013 | -0.0464 | 95.5281
7 | 1.0162 | 0.01027 | -0.045 | 98.9484
7.5 | 1.0591 | 0.0105 | -0.0427 | 100.8667
8 | 1.0909 | 0.01093 | -0.0384 | 99.8079
8.5 | 1.0995 | 0.01305 | -0.0329 | 84.2529
9 | 1.0848 | 0.01598 | -0.0249 | 67.8849
9.5 | 1.0764 | 0.01943 | -0.0193 | 55.3989
10 | 1.074 | 0.023 | -0.0151 | 46.6957
10.5 | 1.0756 | 0.02662 | -0.0118 | 40.4057
11.5 | 1.0863 | 0.03399 | -0.0069 | 31.9594
12 | 1.0978 | 0.03758 | -0.0053 | 29.2123
12.5 | 1.1104 | 0.04125 | -0.0041 | 26.9188
13 | 1.1183 | 0.04553 | -0.0031 | 24.5618
13.5 | 1.1343 | 0.04921 | -0.0025 | 23.0502
14 | 1.1462 | 0.05344 | -0.0021 | 21.4484
14.5 | 1.1537 | 0.0582 | -0.0018 | 19.823
15 | 1.1696 | 0.06231 | -0.0019 | 18.7707
15.5 | 1.1822 | 0.06685 | -0.0022 | 17.6844
16 | 1.1894 | 0.0719 | -0.0023 | 16.5424
16.5 | 1.2041 | 0.07648 | -0.003 | 15.744
17 | 1.2169 | 0.08135 | -0.0039 | 14.9588
17.5 | 1.2282 | 0.08654 | -0.0051 | 14.1923
18 | 1.2398 | 0.09144 | -0.006 | 13.5586
18.5 | 1.2497 | 0.09685 | -0.0073 | 12.9035
19 | 1.2554 | 0.10321 | -0.0096 | 12.1636
19.5 | 1.2595 | 0.10987 | -0.0121 | 11.4635
20 | 1.2616 | 0.11701 | -0.0154 | 10.782

## 29. Re 500k Mach 0.25 (1)
BIGFOIL.COM POLAR EXPORT
NACA64-318 a=0.5
NACA64-318 a=0.5 |  |  |  | Cl Max: | 1.458 | at alpha= | 13 | deg
JavaFoil+Calcfoil stall+Eppler ext transition |  |  |  | L/D Max: | 91.038 | at alpha= | 7 | deg
Re: | 500000 |  |  | Cd Min: | 0.00831 | at alpha= | -3 | deg
Mach: | 0.25 |  |  | Cl=0 at alpha= | -1.9769 | deg
|  |  |  | @ Cl=0.1, Cd= | 0.0084256
|  |  |  | @ Cl=0.4, Cd= | 0.00896
|  |  |  | @ Cl=0.6, Cd= | 0.0094559
alpha (deg) | Cl | Cd | Cm | Cl/Cd
-19.5 | -0.677 | 0.21231 | -0.005 | -3.188
-19 | -0.726 | 0.20585 | -0.006 | -3.528
-18.5 | -0.772 | 0.18762 | -0.006 | -4.116
-18 | -0.814 | 0.17048 | -0.006 | -4.774
-17.5 | -0.851 | 0.1598 | -0.007 | -5.328
-17 | -0.883 | 0.15025 | -0.007 | -5.878
-16.5 | -0.901 | 0.14504 | -0.008 | -6.211
-16 | -0.914 | 0.13431 | -0.008 | -6.807
-15.5 | -0.924 | 0.12758 | -0.008 | -7.24
-15 | -0.928 | 0.11757 | -0.009 | -7.896
-14.5 | -0.929 | 0.11092 | -0.009 | -8.374
-14 | -0.925 | 0.10517 | -0.01 | -8.795
-13.5 | -0.917 | 0.09825 | -0.01 | -9.336
-13 | -0.905 | 0.09164 | -0.011 | -9.876
-12.5 | -0.89 | 0.08575 | -0.011 | -10.375
-12 | -0.87 | 0.08048 | -0.012 | -10.805
-11.5 | -0.849 | 0.07387 | -0.013 | -11.499
-11 | -0.819 | 0.07034 | -0.013 | -11.647
-10.5 | -0.791 | 0.0651 | -0.014 | -12.154
-10 | -0.872 | 0.02378 | -0.024 | -36.66
-9.5 | -0.847 | 0.02011 | -0.025 | -42.1
-9 | -0.805 | 0.01887 | -0.026 | -42.647
-8.5 | -0.759 | 0.01774 | -0.027 | -42.792
-8 | -0.711 | 0.01672 | -0.028 | -42.524
-7.5 | -0.66 | 0.01585 | -0.029 | -41.655
-7 | -0.607 | 0.01504 | -0.029 | -40.371
-6.5 | -0.552 | 0.01433 | -0.03 | -38.55
-6 | -0.496 | 0.0137 | -0.031 | -36.181
-5.5 | -0.437 | 0.01315 | -0.032 | -33.266
-5 | -0.378 | 0.01262 | -0.033 | -29.948
-4.5 | -0.318 | 0.0113 | -0.034 | -28.104
-4 | -0.257 | 0.00839 | -0.035 | -30.66
-3.5 | -0.194 | 0.00839 | -0.036 | -23.123
-3 | -0.13 | 0.00831 | -0.037 | -15.683
-2.5 | -0.067 | 0.00833 | -0.037 | -7.989
-2 | -0.003 | 0.00839 | -0.038 | -0.308
-1.5 | 0.062 | 0.00839 | -0.039 | 7.339
-1 | 0.126 | 0.00845 | -0.04 | 14.877
-0.5 | 0.19 | 0.00857 | -0.04 | 22.165
0 | 0.254 | 0.00867 | -0.041 | 29.312
0.5 | 0.318 | 0.00884 | -0.042 | 36.019
1 | 0.379 | 0.00891 | -0.042 | 42.556
1.5 | 0.442 | 0.00906 | -0.043 | 48.754
2 | 0.504 | 0.00922 | -0.044 | 54.668
2.5 | 0.566 | 0.00935 | -0.044 | 60.49
3 | 0.627 | 0.00954 | -0.045 | 65.747
3.5 | 0.688 | 0.00976 | -0.046 | 70.538
4 | 0.749 | 0.00997 | -0.046 | 75.171
4.5 | 0.805 | 0.01013 | -0.047 | 79.441
5 | 0.863 | 0.01034 | -0.048 | 83.439
5.5 | 0.92 | 0.01065 | -0.048 | 86.386
6 | 0.976 | 0.01102 | -0.049 | 88.563
6.5 | 1.03 | 0.01142 | -0.05 | 90.251
7 | 1.083 | 0.0119 | -0.05 | 91.038
7.5 | 1.123 | 0.02122 | -0.05 | 52.896
8 | 1.172 | 0.02235 | -0.051 | 52.443
8.5 | 1.219 | 0.02358 | -0.051 | 51.69
9 | 1.263 | 0.02499 | -0.052 | 50.532
9.5 | 1.302 | 0.02644 | -0.053 | 49.256
10 | 1.339 | 0.02804 | -0.053 | 47.747
10.5 | 1.371 | 0.02966 | -0.054 | 46.222
11 | 1.399 | 0.03148 | -0.054 | 44.436
11.5 | 1.422 | 0.03337 | -0.055 | 42.604
12 | 1.44 | 0.03552 | -0.055 | 40.531
12.5 | 1.452 | 0.03804 | -0.056 | 38.164
13 | 1.458 | 0.04038 | -0.056 | 36.116
13.5 | 1.457 | 0.04351 | -0.057 | 33.497
14 | 1.45 | 0.04723 | -0.057 | 30.687
14.5 | 1.432 | 0.05188 | -0.057 | 27.603
15 | 1.281 | 0.09984 | -0.044 | 12.831
15.5 | 1.227 | 0.11819 | -0.038 | 10.383
16 | 1.189 | 0.12892 | -0.035 | 9.221
16.5 | 1.148 | 0.1396 | -0.032 | 8.223
17 | 1.105 | 0.14977 | -0.031 | 7.379
17.5 | 1.057 | 0.16031 | -0.03 | 6.593
18 | 1.005 | 0.17142 | -0.03 | 5.861

## 30. Re 500k Mach 0.25 (2)
BIGFOIL.COM POLAR EXPORT
NACA64-318 a=0.5
NACA64-318 a=0.5 |  |  |  | Cl Max: | 1.2027 | at alpha= | 18 | deg
XFOIL ncrit=9 |  |  |  | L/D Max: | 98.3696 | at alpha= | 7.5 | deg
Re: | 500000 |  |  | Cd Min: | 0.18611 | at alpha= | -18 | deg
Mach: | 0.25 |  |  | Cl=0 at alpha= | -1.9735 | deg
|  |  |  | @ Cl=0.1, Cd= | 0.00962
|  |  |  | @ Cl=0.4, Cd= | 0.0097599
|  |  |  | @ Cl=0.6, Cd= | 0.010084
alpha (deg) | Cl | Cd | Cm | Cl/Cd
-18 | -0.5549 | 0.18611 | -0.0001 | -2.9816
-17.5 | -0.5264 | 0.18142 | -0.0016 | -2.9016
-17 | -0.5036 | 0.17606 | -0.0046 | -2.8604
-16.5 | -0.514 | 0.16252 | -0.0145 | -3.1627
-16 | -0.4947 | 0.15582 | -0.0171 | -3.1748
-15 | -0.775 | 0.07303 | -0.0635 | -10.6121
-14.5 | -0.8106 | 0.0606 | -0.0724 | -13.3762
-14 | -0.8274 | 0.05274 | -0.0761 | -15.6883
-13.5 | -0.8394 | 0.04693 | -0.0765 | -17.8862
-13 | -0.8437 | 0.042 | -0.076 | -20.0881
-12.5 | -0.843 | 0.0375 | -0.0748 | -22.48
-12 | -0.8329 | 0.03375 | -0.0731 | -24.6785
-11.5 | -0.814 | 0.03063 | -0.071 | -26.5753
-11 | -0.7882 | 0.02805 | -0.0689 | -28.0998
-10.5 | -0.7588 | 0.02598 | -0.0667 | -29.2071
-10 | -0.7243 | 0.0236 | -0.0646 | -30.6907
-9.5 | -0.693 | 0.02191 | -0.0623 | -31.6294
-9 | -0.6627 | 0.02034 | -0.0593 | -32.5811
-8.5 | -0.633 | 0.01896 | -0.0559 | -33.3861
-8 | -0.6109 | 0.01748 | -0.0512 | -34.9485
-7.5 | -0.5728 | 0.0164 | -0.0487 | -34.9268
-7 | -0.5319 | 0.01536 | -0.0464 | -34.6289
-6.5 | -0.4856 | 0.01448 | -0.0449 | -33.5359
-6 | -0.4383 | 0.01359 | -0.0435 | -32.2517
-5.5 | -0.3908 | 0.01254 | -0.0424 | -31.1643
-5 | -0.3457 | 0.01123 | -0.0412 | -30.7836
-4.5 | -0.3023 | 0.0096 | -0.0399 | -31.4896
-4 | -0.2437 | 0.00952 | -0.04 | -25.5987
-3.5 | -0.1837 | 0.00948 | -0.0403 | -19.3776
-3 | -0.1236 | 0.0095 | -0.0407 | -13.0105
-2.5 | -0.0633 | 0.00956 | -0.0411 | -6.6213
-2 | -0.0032 | 0.00965 | -0.0415 | -0.33161
-1.5 | 0.0573 | 0.00962 | -0.042 | 5.9563
-1 | 0.1183 | 0.00962 | -0.0428 | 12.2973
-0.5 | 0.1792 | 0.00958 | -0.0435 | 18.7056
0 | 0.2403 | 0.00967 | -0.0443 | 24.8501
0.5 | 0.3007 | 0.00965 | -0.045 | 31.1606
1 | 0.3615 | 0.00969 | -0.0458 | 37.3065
1.5 | 0.4221 | 0.0098 | -0.0464 | 43.0714
2 | 0.4821 | 0.00988 | -0.0471 | 48.7955
2.5 | 0.5422 | 0.00996 | -0.0477 | 54.4378
3 | 0.6026 | 0.01009 | -0.0483 | 59.7225
3.5 | 0.6618 | 0.01027 | -0.0487 | 64.4401
4 | 0.7209 | 0.01032 | -0.049 | 69.8547
4.5 | 0.7803 | 0.01049 | -0.0492 | 74.3851
5 | 0.8373 | 0.01044 | -0.049 | 80.2011
5.5 | 0.8929 | 0.01041 | -0.0484 | 85.7733
6 | 0.9474 | 0.01045 | -0.0476 | 90.6603
6.5 | 0.9986 | 0.0105 | -0.0462 | 95.1048
7 | 1.0464 | 0.01071 | -0.0441 | 97.7031
7.5 | 1.086 | 0.01104 | -0.0407 | 98.3696
8 | 1.0969 | 0.01189 | -0.0326 | 92.254
8.5 | 1.0822 | 0.01516 | -0.0252 | 71.3852
9 | 1.0656 | 0.01905 | -0.0187 | 55.937
9.5 | 1.0542 | 0.02326 | -0.0137 | 45.3224
10 | 1.0507 | 0.02735 | -0.01 | 38.4168
10.5 | 1.0509 | 0.03146 | -0.0071 | 33.4043
11 | 1.0554 | 0.03556 | -0.0048 | 29.6794
11.5 | 1.0661 | 0.03946 | -0.0032 | 27.0172
12 | 1.0756 | 0.04367 | -0.0019 | 24.6302
12.5 | 1.0893 | 0.04768 | -0.001 | 22.8461
13 | 1.099 | 0.05224 | -0.0002 | 21.0375
13.5 | 1.1126 | 0.05662 | 0.0002 | 19.6503
14 | 1.1187 | 0.06182 | 0.0004 | 18.0961
14.5 | 1.1338 | 0.06632 | 0.0004 | 17.0959
15 | 1.1476 | 0.07111 | 0.0001 | 16.1384
15.5 | 1.1583 | 0.07625 | -0.0003 | 15.1908
16 | 1.1707 | 0.08132 | -0.0007 | 14.3962
16.5 | 1.1828 | 0.0867 | -0.0016 | 13.6424
17 | 1.192 | 0.09261 | -0.0031 | 12.8712
17.5 | 1.2005 | 0.09862 | -0.0047 | 12.173
18 | 1.2027 | 0.10571 | -0.0068 | 11.3774
18.5 | 1.1993 | 0.11411 | -0.0102 | 10.51
19 | 1.1906 | 0.12363 | -0.0148 | 9.6303
19.5 | 1.1796 | 0.13382 | -0.0203 | 8.8148
20 | 1.1677 | 0.14449 | -0.0266 | 8.0815

## 31. Re 500k Mach 0.50 (1)
BIGFOIL.COM POLAR EXPORT
NACA64-318 a=0.5
NACA64-318 a=0.5 |  |  |  | Cl Max: | 1.295 | at alpha= | 9 | deg
JavaFoil+Calcfoil stall+Eppler ext transition |  |  |  | L/D Max: | 79.791 | at alpha= | 6 | deg
Re: | 500000 |  |  | Cd Min: | 0.00868 | at alpha= | -2 | deg
Mach: | 0.5 |  |  | Cl=0 at alpha= | -1.9792 | deg
|  |  |  | @ Cl=0.1, Cd= | 0.0090631
|  |  |  | @ Cl=0.4, Cd= | 0.0097726
|  |  |  | @ Cl=0.6, Cd= | 0.010412
alpha (deg) | Cl | Cd | Cm | Cl/Cd
-20 | -1.018 | 0.22788 | -0.008 | -4.468
-19.5 | -0.991 | 0.22083 | -0.008 | -4.487
-19 | -0.962 | 0.21842 | -0.009 | -4.403
-18.5 | -0.933 | 0.20956 | -0.009 | -4.453
-18 | -0.906 | 0.20531 | -0.009 | -4.411
-17.5 | -0.878 | 0.20155 | -0.009 | -4.356
-17 | -0.85 | 0.19279 | -0.01 | -4.411
-16.5 | -0.821 | 0.18655 | -0.01 | -4.4
-16 | -0.793 | 0.17849 | -0.01 | -4.442
-15.5 | -0.765 | 0.17845 | -0.01 | -4.287
-15 | -0.737 | 0.17399 | -0.011 | -4.237
-14.5 | -0.708 | 0.16274 | -0.011 | -4.351
-14 | -0.68 | 0.15513 | -0.011 | -4.383
-13.5 | -0.652 | 0.14875 | -0.011 | -4.383
-13 | -0.624 | 0.14504 | -0.011 | -4.303
-12.5 | -0.596 | 0.14676 | -0.012 | -4.062
-12 | -0.567 | 0.13474 | -0.011 | -4.208
-11.5 | -0.539 | 0.13273 | -0.011 | -4.059
-11 | -0.511 | 0.11748 | -0.012 | -4.348
-10.5 | -0.483 | 0.11176 | -0.012 | -4.32
-10 | -0.454 | 0.09704 | -0.012 | -4.681
-9.5 | -0.494 | 0.08304 | -0.012 | -5.944
-9 | -0.635 | 0.06511 | -0.014 | -9.749
-8.5 | -0.638 | 0.05906 | -0.014 | -10.807
-8 | -0.619 | 0.05379 | -0.016 | -11.513
-7.5 | -0.691 | 0.02008 | -0.031 | -34.409
-7 | -0.647 | 0.01852 | -0.032 | -34.922
-6.5 | -0.595 | 0.01732 | -0.033 | -34.321
-6 | -0.537 | 0.01629 | -0.034 | -32.968
-5.5 | -0.476 | 0.01534 | -0.035 | -31.032
-5 | -0.413 | 0.01454 | -0.036 | -28.399
-4.5 | -0.348 | 0.01378 | -0.037 | -25.233
-4 | -0.281 | 0.01311 | -0.038 | -21.432
-3.5 | -0.216 | 0.00891 | -0.04 | -24.26
-3 | -0.145 | 0.0089 | -0.041 | -16.341
-2.5 | -0.074 | 0.00887 | -0.042 | -8.373
-2 | -0.003 | 0.00868 | -0.042 | -0.333
-1.5 | 0.069 | 0.00902 | -0.043 | 7.633
-1 | 0.141 | 0.00912 | -0.044 | 15.422
-0.5 | 0.212 | 0.00921 | -0.045 | 23.062
0 | 0.279 | 0.00946 | -0.045 | 29.524
0.5 | 0.349 | 0.00961 | -0.046 | 36.323
1 | 0.418 | 0.00983 | -0.047 | 42.578
1.5 | 0.488 | 0.01002 | -0.048 | 48.647
2 | 0.556 | 0.01024 | -0.048 | 54.343
2.5 | 0.625 | 0.01051 | -0.049 | 59.402
3 | 0.693 | 0.01083 | -0.05 | 63.957
3.5 | 0.76 | 0.01114 | -0.05 | 68.268
4 | 0.827 | 0.01152 | -0.051 | 71.826
4.5 | 0.886 | 0.01195 | -0.052 | 74.145
5 | 0.949 | 0.01236 | -0.053 | 76.787
5.5 | 1.01 | 0.01277 | -0.053 | 79.058
6 | 1.068 | 0.01338 | -0.054 | 79.791
6.5 | 1.114 | 0.02394 | -0.054 | 46.514
7 | 1.165 | 0.02549 | -0.055 | 45.706
7.5 | 1.211 | 0.02726 | -0.055 | 44.43
8 | 1.251 | 0.0293 | -0.056 | 42.69
8.5 | 1.282 | 0.03158 | -0.057 | 40.581
9 | 1.295 | 0.03412 | -0.057 | 37.962
9.5 | 1.277 | 0.03714 | -0.058 | 34.392
10 | 1.034 | 0.07303 | -0.029 | 14.152
10.5 | 0.7 | 0.09356 | -0.023 | 7.478
11 | 0.727 | 0.11225 | -0.025 | 6.48
11.5 | 0.755 | 0.12342 | -0.025 | 6.114
12 | 0.783 | 0.1342 | -0.029 | 5.836
12.5 | 0.81 | 0.13752 | -0.029 | 5.892
13 | 0.838 | 0.14275 | -0.03 | 5.869
13.5 | 0.866 | 0.15058 | -0.033 | 5.754
14 | 0.893 | 0.15813 | -0.033 | 5.65

## 32. Re 500k Mach 0.50 (2)
BIGFOIL.COM POLAR EXPORT
NACA64-318 a=0.5
NACA64-318 a=0.5 |  |  |  | Cl Max: | 1.1021 | at alpha= | 7 | deg
XFOIL ncrit=9 |  |  |  | L/D Max: | 84.9258 | at alpha= | 6.5 | deg
Re: | 500000 |  |  | Cd Min: | 0.24161 | at alpha= | -20 | deg
Mach: | 0.5 |  |  | Cl=0 at alpha= | -1.9682 | deg
|  |  |  | @ Cl=0.1, Cd= | 0.010635
|  |  |  | @ Cl=0.4, Cd= | 0.01092
|  |  |  | @ Cl=0.6, Cd= | 0.011486
alpha (deg) | Cl | Cd | Cm | Cl/Cd
-20 | -0.629 | 0.24161 | 0.0299 | -2.6034
-19.5 | -0.6045 | 0.23443 | 0.025 | -2.5786
-19 | -0.589 | 0.22433 | 0.0179 | -2.6256
-18.5 | -0.5608 | 0.21783 | 0.014 | -2.5745
-18 | -0.5535 | 0.20789 | 0.005 | -2.6625
-17.5 | -0.5227 | 0.20003 | 0.0017 | -2.6131
-17 | -0.4884 | 0.19329 | -0.0044 | -2.5268
-16.5 | -0.4902 | 0.18384 | -0.0109 | -2.6664
-16 | -0.4705 | 0.17613 | -0.0133 | -2.6713
-15.5 | -0.443 | 0.17038 | -0.0152 | -2.6001
-15 | -0.425 | 0.16292 | -0.0193 | -2.6086
-14.5 | -0.433 | 0.15021 | -0.0287 | -2.8826
-14 | -0.4191 | 0.13934 | -0.0327 | -3.0078
-13.5 | -0.3988 | 0.13283 | -0.0353 | -3.0023
-13 | -0.3999 | 0.1211 | -0.0416 | -3.3022
-12 | -0.4806 | 0.08378 | -0.0641 | -5.7365
-11.5 | -0.5206 | 0.06889 | -0.0746 | -7.557
-11 | -0.5534 | 0.05748 | -0.0818 | -9.6277
-10.5 | -0.5779 | 0.04856 | -0.0861 | -11.9007
-10 | -0.5953 | 0.04127 | -0.088 | -14.4245
-9.5 | -0.6027 | 0.03529 | -0.0878 | -17.0785
-9 | -0.5957 | 0.03056 | -0.086 | -19.4928
-8.5 | -0.5728 | 0.02706 | -0.0832 | -21.1678
-8 | -0.5426 | 0.02428 | -0.08 | -22.3476
-7.5 | -0.5126 | 0.02193 | -0.0766 | -23.3744
-7 | -0.482 | 0.01986 | -0.0731 | -24.2699
-6.5 | -0.4596 | 0.01777 | -0.0683 | -25.8638
-6 | -0.4385 | 0.01636 | -0.0622 | -26.8032
-5.5 | -0.4016 | 0.01512 | -0.0579 | -26.5608
-5 | -0.3561 | 0.01404 | -0.0546 | -25.3632
-4.5 | -0.3107 | 0.01268 | -0.0518 | -24.5032
-4 | -0.2751 | 0.01052 | -0.0483 | -26.1502
-3.5 | -0.2109 | 0.01028 | -0.0475 | -20.5156
-3 | -0.1418 | 0.01032 | -0.0474 | -13.7403
-2.5 | -0.0733 | 0.01046 | -0.0473 | -7.0076
-2 | -0.0044 | 0.01057 | -0.0474 | -0.41627
-1.5 | 0.0647 | 0.01064 | -0.0477 | 6.0808
-1 | 0.1338 | 0.01063 | -0.0484 | 12.587
-0.5 | 0.2033 | 0.01065 | -0.0491 | 19.0892
0 | 0.2731 | 0.01076 | -0.0499 | 25.381
0.5 | 0.341 | 0.0108 | -0.0504 | 31.5741
1 | 0.4101 | 0.01094 | -0.0511 | 37.4863
1.5 | 0.4793 | 0.01107 | -0.0517 | 43.2972
2 | 0.5462 | 0.01131 | -0.052 | 48.2935
2.5 | 0.6136 | 0.01153 | -0.0523 | 53.2177
3 | 0.6827 | 0.01172 | -0.0526 | 58.2509
3.5 | 0.7481 | 0.01206 | -0.0524 | 62.0315
4 | 0.8138 | 0.01226 | -0.0519 | 66.3785
4.5 | 0.8821 | 0.01248 | -0.0515 | 70.6811
5 | 0.9453 | 0.01245 | -0.05 | 75.9277
5.5 | 1.0036 | 0.01245 | -0.0474 | 80.6104
6 | 1.0568 | 0.01249 | -0.0438 | 84.6117
6.5 | 1.0879 | 0.01281 | -0.0369 | 84.9258
7 | 1.1021 | 0.01373 | -0.0281 | 80.2695
8 | 1.0553 | 0.02173 | -0.0118 | 48.5642
8.5 | 1.019 | 0.02791 | -0.006 | 36.5102
9 | 0.9945 | 0.03407 | -0.0021 | 29.1899
9.5 | 0.984 | 0.03982 | 0.0006 | 24.7112
10 | 0.9816 | 0.04536 | 0.0025 | 21.6402
10.5 | 0.986 | 0.05076 | 0.0039 | 19.4247
11.5 | 1.0047 | 0.06164 | 0.0055 | 16.2995
12 | 1.015 | 0.06735 | 0.0058 | 15.0705

## 33. Re 750k Mach 0.00 (1)
BIGFOIL.COM POLAR EXPORT
NACA64-318 a=0.5
NACA64-318 a=0.5 |  |  |  | Cl Max: | 1.544 | at alpha= | 15 | deg
JavaFoil+Calcfoil stall+Eppler ext transition |  |  |  | L/D Max: | 110.591 | at alpha= | 7 | deg
Re: | 750000 |  |  | Cd Min: | 0.00728 | at alpha= | -2.5 | deg
Mach: | 0 |  |  | Cl=0 at alpha= | -1.9762 | deg
|  |  |  | @ Cl=0.1, Cd= | 0.0073564
|  |  |  | @ Cl=0.4, Cd= | 0.0077636
|  |  |  | @ Cl=0.6, Cd= | 0.0077217
alpha (deg) | Cl | Cd | Cm | Cl/Cd
-18.5 | -1.047 | 0.15127 | -0.007 | -6.923
-18 | -1.055 | 0.1438 | -0.007 | -7.335
-17.5 | -1.059 | 0.13581 | -0.008 | -7.795
-17 | -1.06 | 0.12966 | -0.008 | -8.174
-16.5 | -1.054 | 0.12279 | -0.009 | -8.588
-16 | -1.048 | 0.11539 | -0.009 | -9.08
-15.5 | -1.035 | 0.10932 | -0.01 | -9.47
-15 | -1.026 | 0.10097 | -0.011 | -10.161
-14.5 | -1.018 | 0.09072 | -0.012 | -11.225
-14 | -1.009 | 0.08075 | -0.013 | -12.49
-13.5 | -1.078 | 0.0392 | -0.018 | -27.501
-13 | -1.064 | 0.03367 | -0.019 | -31.583
-12.5 | -1.049 | 0.02817 | -0.02 | -37.24
-12 | -1.028 | 0.02446 | -0.021 | -42.004
-11.5 | -0.998 | 0.02204 | -0.022 | -45.311
-11 | -0.964 | 0.02045 | -0.022 | -47.118
-10.5 | -0.927 | 0.01903 | -0.023 | -48.685
-10 | -0.886 | 0.01778 | -0.024 | -49.843
-9.5 | -0.843 | 0.01677 | -0.025 | -50.282
-9 | -0.798 | 0.01586 | -0.026 | -50.319
-8.5 | -0.75 | 0.01496 | -0.026 | -50.147
-8 | -0.701 | 0.01425 | -0.027 | -49.181
-7.5 | -0.649 | 0.01365 | -0.028 | -47.561
-7 | -0.596 | 0.01304 | -0.029 | -45.703
-6.5 | -0.542 | 0.01249 | -0.03 | -43.356
-6 | -0.485 | 0.012 | -0.031 | -40.441
-5.5 | -0.428 | 0.01115 | -0.031 | -38.4
-5 | -0.371 | 0.01107 | -0.032 | -33.473
-4.5 | -0.31 | 0.01065 | -0.033 | -29.119
-4 | -0.249 | 0.00735 | -0.034 | -33.879
-3.5 | -0.188 | 0.00734 | -0.035 | -25.576
-3 | -0.126 | 0.00731 | -0.035 | -17.265
-2.5 | -0.064 | 0.00728 | -0.036 | -8.856
-2 | -0.003 | 0.00731 | -0.037 | -0.342
-1.5 | 0.06 | 0.00735 | -0.038 | 8.11
-1 | 0.122 | 0.00736 | -0.038 | 16.547
-0.5 | 0.184 | 0.00743 | -0.039 | 24.76
0 | 0.246 | 0.00747 | -0.04 | 32.951
0.5 | 0.308 | 0.00762 | -0.041 | 40.449
1 | 0.37 | 0.00772 | -0.041 | 47.98
1.5 | 0.432 | 0.00781 | -0.042 | 55.32
2 | 0.494 | 0.00793 | -0.043 | 62.364
2.5 | 0.556 | 0.00801 | -0.044 | 69.46
3 | 0.614 | 0.00763 | -0.044 | 80.526
3.5 | 0.674 | 0.0083 | -0.045 | 81.21
4 | 0.734 | 0.00843 | -0.045 | 87.078
4.5 | 0.789 | 0.00847 | -0.046 | 93.076
5 | 0.846 | 0.00861 | -0.047 | 98.27
5.5 | 0.902 | 0.0088 | -0.047 | 102.505
6 | 0.958 | 0.00905 | -0.048 | 105.821
6.5 | 1.012 | 0.00933 | -0.049 | 108.45
7 | 1.065 | 0.00963 | -0.049 | 110.591
7.5 | 1.098 | 0.01831 | -0.049 | 59.954
8 | 1.147 | 0.01921 | -0.05 | 59.714
8.5 | 1.195 | 0.02022 | -0.05 | 59.119
9 | 1.241 | 0.02134 | -0.051 | 58.137
9.5 | 1.283 | 0.02253 | -0.051 | 56.955
10 | 1.323 | 0.02377 | -0.052 | 55.658
10.5 | 1.36 | 0.02505 | -0.052 | 54.295
11 | 1.395 | 0.02643 | -0.053 | 52.771
11.5 | 1.426 | 0.02804 | -0.053 | 50.837
12 | 1.454 | 0.02962 | -0.054 | 49.074
12.5 | 1.478 | 0.03118 | -0.055 | 47.415
13 | 1.499 | 0.03314 | -0.055 | 45.238
13.5 | 1.516 | 0.03497 | -0.055 | 43.366
14 | 1.53 | 0.03714 | -0.056 | 41.197
14.5 | 1.54 | 0.03929 | -0.056 | 39.208
15 | 1.544 | 0.04194 | -0.057 | 36.811
15.5 | 1.541 | 0.04522 | -0.057 | 34.072
16 | 1.534 | 0.04858 | -0.058 | 31.574
16.5 | 1.524 | 0.0521 | -0.058 | 29.244
17 | 1.509 | 0.05588 | -0.058 | 27.008
17.5 | 1.489 | 0.06119 | -0.058 | 24.332
18 | 1.467 | 0.0661 | -0.058 | 22.201
18.5 | 1.439 | 0.07287 | -0.058 | 19.752
19 | 1.397 | 0.08637 | -0.057 | 16.177
19.5 | 1.304 | 0.12844 | -0.05 | 10.151
20 | 1.238 | 0.16171 | -0.043 | 7.657

## 34. Re 750k Mach 0.00 (2)
BIGFOIL.COM POLAR EXPORT
NACA64-318 a=0.5
NACA64-318 a=0.5 |  |  |  | Cl Max: | 1.2911 | at alpha= | 20 | deg
XFOIL ncrit=9 |  |  |  | L/D Max: | 114.48 | at alpha= | 7 | deg
Re: | 750000 |  |  | Cd Min: | 0.21092 | at alpha= | -20 | deg
Mach: | 0 |  |  | Cl=0 at alpha= | -1.9795 | deg
|  |  |  | @ Cl=0.1, Cd= | 0.0078947
|  |  |  | @ Cl=0.4, Cd= | 0.0079255
|  |  |  | @ Cl=0.6, Cd= | 0.0081439
alpha (deg) | Cl | Cd | Cm | Cl/Cd
-20 | -0.5992 | 0.21092 | 0.0201 | -2.8409
-19.5 | -0.5808 | 0.20552 | 0.0163 | -2.826
-18.5 | -0.9183 | 0.09682 | -0.0411 | -9.4846
-18 | -0.9719 | 0.07999 | -0.0514 | -12.1503
-17.5 | -1 | 0.0689 | -0.0575 | -14.5138
-17 | -1.0155 | 0.06052 | -0.0614 | -16.7796
-16.5 | -1.0233 | 0.05373 | -0.0641 | -19.0452
-16 | -1.0246 | 0.0481 | -0.0657 | -21.3015
-15.5 | -1.02 | 0.04344 | -0.0667 | -23.4807
-15 | -1.001 | 0.03937 | -0.0694 | -25.4255
-14.5 | -0.9852 | 0.03576 | -0.0683 | -27.5503
-14 | -0.968 | 0.03312 | -0.0668 | -29.2271
-13.5 | -0.9482 | 0.03072 | -0.0656 | -30.8659
-13 | -0.9263 | 0.02847 | -0.0641 | -32.536
-12.5 | -0.9027 | 0.02641 | -0.0625 | -34.1802
-11.5 | -0.851 | 0.02282 | -0.0588 | -37.2918
-11 | -0.8224 | 0.02137 | -0.0568 | -38.4839
-10.5 | -0.806 | 0.01927 | -0.0531 | -41.8267
-10 | -0.7835 | 0.01796 | -0.0493 | -43.6247
-9.5 | -0.7537 | 0.01705 | -0.046 | -44.2053
-9 | -0.7151 | 0.0162 | -0.0441 | -44.142
-8.5 | -0.676 | 0.01518 | -0.0421 | -44.5323
-8 | -0.6334 | 0.01428 | -0.0407 | -44.3557
-7.5 | -0.5853 | 0.01363 | -0.04 | -42.942
-7 | -0.5379 | 0.01286 | -0.0391 | -41.8274
-6.5 | -0.4873 | 0.01224 | -0.0387 | -39.8121
-6 | -0.4364 | 0.01162 | -0.0384 | -37.5559
-5.5 | -0.3865 | 0.01079 | -0.0381 | -35.8202
-5 | -0.3374 | 0.00986 | -0.0377 | -34.2191
-4.5 | -0.2909 | 0.00841 | -0.0372 | -34.5898
-4 | -0.2363 | 0.00798 | -0.0374 | -29.6115
-3.5 | -0.178 | 0.00793 | -0.038 | -22.4464
-3 | -0.1194 | 0.00787 | -0.0387 | -15.1715
-2.5 | -0.0613 | 0.0079 | -0.0392 | -7.7595
-2 | -0.0024 | 0.00785 | -0.04 | -0.30573
-1.5 | 0.0561 | 0.00785 | -0.0406 | 7.1465
-1 | 0.115 | 0.00791 | -0.0413 | 14.5386
-0.5 | 0.1739 | 0.00784 | -0.0421 | 22.1811
0 | 0.2328 | 0.00786 | -0.0429 | 29.6183
0.5 | 0.2915 | 0.0079 | -0.0436 | 36.8987
1 | 0.3504 | 0.0079 | -0.0444 | 44.3544
1.5 | 0.4088 | 0.00793 | -0.0451 | 51.5511
2 | 0.4672 | 0.00803 | -0.0459 | 58.1818
2.5 | 0.5256 | 0.00805 | -0.0466 | 65.2919
3 | 0.5837 | 0.00811 | -0.0473 | 71.9729
3.5 | 0.6414 | 0.00823 | -0.0479 | 77.9344
4 | 0.6988 | 0.00822 | -0.0484 | 85.0122
4.5 | 0.7555 | 0.00833 | -0.0488 | 90.6963
5 | 0.8111 | 0.00833 | -0.0489 | 97.3709
5.5 | 0.8671 | 0.00839 | -0.0492 | 103.3492
6 | 0.9212 | 0.00851 | -0.0491 | 108.2491
6.5 | 0.9738 | 0.0087 | -0.0488 | 111.931
7 | 1.0246 | 0.00895 | -0.0483 | 114.4804
7.5 | 1.0676 | 0.00951 | -0.0465 | 112.2608
8 | 1.0765 | 0.01127 | -0.0394 | 95.5191
8.5 | 1.0742 | 0.01311 | -0.031 | 81.9375
9 | 1.0755 | 0.01558 | -0.0253 | 69.0308
9.5 | 1.0802 | 0.01827 | -0.0208 | 59.1242
10 | 1.0873 | 0.02113 | -0.0171 | 51.4576
10.5 | 1.0957 | 0.02413 | -0.0139 | 45.4082
11 | 1.1061 | 0.02718 | -0.0113 | 40.6954
11.5 | 1.1199 | 0.03015 | -0.0093 | 37.1443
12 | 1.135 | 0.03321 | -0.0075 | 34.1765
12.5 | 1.1506 | 0.03639 | -0.0062 | 31.6186
13 | 1.166 | 0.03974 | -0.005 | 29.3407
13.5 | 1.1831 | 0.04309 | -0.0042 | 27.4565
14 | 1.1904 | 0.04748 | -0.0034 | 25.0716
14.5 | 1.2083 | 0.05101 | -0.0031 | 23.6875
15 | 1.2226 | 0.05503 | -0.003 | 22.217
15.5 | 1.2334 | 0.05951 | -0.003 | 20.7259
16 | 1.2357 | 0.06511 | -0.0033 | 18.9787
16.5 | 1.2493 | 0.06963 | -0.0039 | 17.942
17 | 1.2607 | 0.07455 | -0.0048 | 16.9108
17.5 | 1.2699 | 0.07987 | -0.006 | 15.8996
18 | 1.2741 | 0.08592 | -0.0075 | 14.8289
18.5 | 1.2753 | 0.0924 | -0.0091 | 13.8019
19 | 1.2827 | 0.0984 | -0.0112 | 13.0356
19.5 | 1.2876 | 0.1049 | -0.0136 | 12.2745
20 | 1.2911 | 0.11175 | -0.0165 | 11.5535

## 35. Re 750k Mach 0.10 (1)
BIGFOIL.COM POLAR EXPORT
NACA64-318 a=0.5
NACA64-318 a=0.5 |  |  |  | Cl Max: | 1.531 | at alpha= | 14.5 | deg
JavaFoil+Calcfoil stall+Eppler ext transition |  |  |  | L/D Max: | 110.045 | at alpha= | 7 | deg
Re: | 750000 |  |  | Cd Min: | 0.00727 | at alpha= | -2.5 | deg
Mach: | 0.1 |  |  | Cl=0 at alpha= | -1.9762 | deg
|  |  |  | @ Cl=0.1, Cd= | 0.00739
|  |  |  | @ Cl=0.4, Cd= | 0.0077823
|  |  |  | @ Cl=0.6, Cd= | 0.0081948
alpha (deg) | Cl | Cd | Cm | Cl/Cd
-18.5 | -1.02 | 0.15239 | -0.007 | -6.691
-18 | -1.03 | 0.14627 | -0.007 | -7.039
-17.5 | -1.038 | 0.13701 | -0.008 | -7.574
-17 | -1.042 | 0.13201 | -0.008 | -7.894
-16.5 | -1.037 | 0.12482 | -0.008 | -8.312
-16 | -1.032 | 0.11807 | -0.009 | -8.744
-15.5 | -1.026 | 0.10962 | -0.01 | -9.359
-15 | -1.013 | 0.10385 | -0.01 | -9.758
-14.5 | -1.004 | 0.09545 | -0.011 | -10.522
-14 | -0.989 | 0.08859 | -0.012 | -11.169
-13.5 | -1.054 | 0.04656 | -0.017 | -22.628
-13 | -1.043 | 0.03938 | -0.018 | -26.471
-12.5 | -1.041 | 0.02996 | -0.02 | -34.743
-12 | -1.024 | 0.02515 | -0.021 | -40.727
-11.5 | -0.996 | 0.02288 | -0.022 | -43.517
-11 | -0.963 | 0.02096 | -0.022 | -45.948
-10.5 | -0.927 | 0.0193 | -0.023 | -48.038
-10 | -0.888 | 0.01801 | -0.024 | -49.275
-9.5 | -0.845 | 0.01697 | -0.025 | -49.787
-9 | -0.8 | 0.01604 | -0.026 | -49.864
-8.5 | -0.752 | 0.01511 | -0.026 | -49.793
-8 | -0.703 | 0.01438 | -0.027 | -48.893
-7.5 | -0.651 | 0.01376 | -0.028 | -47.323
-7 | -0.598 | 0.01314 | -0.029 | -45.54
-6.5 | -0.544 | 0.01257 | -0.03 | -43.244
-6 | -0.487 | 0.01211 | -0.031 | -40.228
-5.5 | -0.43 | 0.01079 | -0.032 | -39.829
-5 | -0.372 | 0.01119 | -0.032 | -33.279
-4.5 | -0.312 | 0.01078 | -0.033 | -28.912
-4 | -0.25 | 0.00734 | -0.034 | -34.09
-3.5 | -0.189 | 0.00734 | -0.035 | -25.735
-3 | -0.127 | 0.0073 | -0.036 | -17.389
-2.5 | -0.065 | 0.00727 | -0.036 | -8.907
-2 | -0.003 | 0.00731 | -0.037 | -0.345
-1.5 | 0.06 | 0.00739 | -0.038 | 8.114
-1 | 0.122 | 0.00739 | -0.039 | 16.552
-0.5 | 0.185 | 0.00748 | -0.039 | 24.713
0 | 0.247 | 0.00756 | -0.04 | 32.72
0.5 | 0.31 | 0.00762 | -0.041 | 40.648
1 | 0.372 | 0.00771 | -0.042 | 48.243
1.5 | 0.434 | 0.00787 | -0.042 | 55.202
2 | 0.497 | 0.00792 | -0.043 | 62.739
2.5 | 0.559 | 0.00811 | -0.044 | 68.931
3 | 0.617 | 0.00823 | -0.044 | 74.956
3.5 | 0.677 | 0.00836 | -0.045 | 80.964
4 | 0.737 | 0.00845 | -0.046 | 87.184
4.5 | 0.792 | 0.00851 | -0.046 | 93.124
5 | 0.85 | 0.00866 | -0.047 | 98.066
5.5 | 0.906 | 0.00886 | -0.048 | 102.228
6 | 0.962 | 0.00911 | -0.048 | 105.538
6.5 | 1.016 | 0.0094 | -0.049 | 108.091
7 | 1.069 | 0.00971 | -0.049 | 110.045
7.5 | 1.102 | 0.01849 | -0.049 | 59.6
8 | 1.152 | 0.01943 | -0.05 | 59.272
8.5 | 1.2 | 0.02045 | -0.05 | 58.655
9 | 1.245 | 0.02158 | -0.051 | 57.681
9.5 | 1.287 | 0.02278 | -0.051 | 56.488
10 | 1.326 | 0.02407 | -0.052 | 55.105
10.5 | 1.363 | 0.02537 | -0.053 | 53.734
11 | 1.397 | 0.02678 | -0.053 | 52.152
11.5 | 1.427 | 0.02844 | -0.054 | 50.172
12 | 1.454 | 0.03006 | -0.054 | 48.351
12.5 | 1.477 | 0.03168 | -0.055 | 46.624
13 | 1.496 | 0.0337 | -0.055 | 44.39
13.5 | 1.511 | 0.03577 | -0.056 | 42.25
14 | 1.523 | 0.0382 | -0.056 | 39.865
14.5 | 1.531 | 0.04032 | -0.057 | 37.967
15 | 1.531 | 0.0431 | -0.057 | 35.51
15.5 | 1.524 | 0.04659 | -0.057 | 32.717
16 | 1.514 | 0.04986 | -0.058 | 30.367
16.5 | 1.5 | 0.0537 | -0.058 | 27.926
17 | 1.48 | 0.05847 | -0.058 | 25.302
17.5 | 1.455 | 0.06372 | -0.058 | 22.837
18 | 1.424 | 0.0715 | -0.058 | 19.917
18.5 | 1.384 | 0.0818 | -0.057 | 16.921
19 | 1.279 | 0.12901 | -0.049 | 9.914
19.5 | 1.229 | 0.15121 | -0.045 | 8.128

## 36. Re 750k Mach 0.10 (2)
BIGFOIL.COM POLAR EXPORT
NACA64-318 a=0.5
NACA64-318 a=0.5 |  |  |  | Cl Max: | 1.2813 | at alpha= | 20 | deg
XFOIL ncrit=9 |  |  |  | L/D Max: | 114.268 | at alpha= | 7 | deg
Re: | 750000 |  |  | Cd Min: | 0.21171 | at alpha= | -20 | deg
Mach: | 0.1 |  |  | Cl=0 at alpha= | -1.9796 | deg
|  |  |  | @ Cl=0.1, Cd= | 0.0079194
|  |  |  | @ Cl=0.4, Cd= | 0.0079623
|  |  |  | @ Cl=0.6, Cd= | 0.0081937
alpha (deg) | Cl | Cd | Cm | Cl/Cd
-20 | -0.6001 | 0.21171 | 0.0204 | -2.8345
-19.5 | -0.5812 | 0.20639 | 0.0166 | -2.816
-19 | -0.5809 | 0.19448 | 0.0097 | -2.9869
-18.5 | -0.5565 | 0.19066 | 0.0071 | -2.9188
-18 | -0.9053 | 0.09246 | -0.0447 | -9.7913
-17.5 | -0.9518 | 0.07717 | -0.054 | -12.3338
-17 | -0.9783 | 0.06652 | -0.0598 | -14.7069
-16.5 | -0.9944 | 0.05819 | -0.0637 | -17.0888
-16 | -1.0025 | 0.05145 | -0.0661 | -19.4849
-15.5 | -1.0032 | 0.04602 | -0.0676 | -21.7992
-15 | -0.9883 | 0.04133 | -0.0706 | -23.9124
-14.5 | -0.978 | 0.03737 | -0.0697 | -26.1707
-13.5 | -0.9435 | 0.03178 | -0.0671 | -29.6885
-13 | -0.9222 | 0.02939 | -0.0657 | -31.378
-12.5 | -0.8991 | 0.0272 | -0.0641 | -33.0551
-12 | -0.8744 | 0.02521 | -0.0623 | -34.6846
-11.5 | -0.8479 | 0.0234 | -0.0604 | -36.235
-11 | -0.8197 | 0.02183 | -0.0584 | -37.5492
-10.5 | -0.8008 | 0.01976 | -0.0551 | -40.5263
-10 | -0.7789 | 0.01829 | -0.0514 | -42.5861
-9.5 | -0.7525 | 0.01729 | -0.0476 | -43.5223
-9 | -0.7155 | 0.01639 | -0.0453 | -43.6547
-8.5 | -0.6755 | 0.01546 | -0.0434 | -43.6934
-8 | -0.6352 | 0.01442 | -0.0416 | -44.0499
-7.5 | -0.5876 | 0.01374 | -0.0407 | -42.7656
-7 | -0.54 | 0.01296 | -0.0398 | -41.6667
-6.5 | -0.4892 | 0.01235 | -0.0393 | -39.6113
-6 | -0.4384 | 0.0117 | -0.0389 | -37.4701
-5.5 | -0.3881 | 0.01088 | -0.0385 | -35.671
-5 | -0.3386 | 0.00997 | -0.0381 | -33.9619
-4.5 | -0.2917 | 0.00854 | -0.0376 | -34.1569
-4 | -0.2378 | 0.00802 | -0.0377 | -29.6509
-3.5 | -0.179 | 0.00795 | -0.0383 | -22.5157
-3 | -0.1201 | 0.0079 | -0.0389 | -15.2025
-2.5 | -0.0616 | 0.00791 | -0.0395 | -7.7876
-2 | -0.0024 | 0.00787 | -0.0402 | -0.30496
-1.5 | 0.0564 | 0.00789 | -0.0408 | 7.1483
-1 | 0.1157 | 0.00793 | -0.0416 | 14.5902
-0.5 | 0.1751 | 0.00787 | -0.0424 | 22.249
0 | 0.2342 | 0.0079 | -0.0431 | 29.6456
0.5 | 0.2933 | 0.00792 | -0.0439 | 37.0328
1 | 0.3525 | 0.00793 | -0.0447 | 44.4515
1.5 | 0.4113 | 0.00797 | -0.0454 | 51.606
2 | 0.4702 | 0.00806 | -0.0461 | 58.3375
2.5 | 0.5289 | 0.00809 | -0.0468 | 65.377
3.5 | 0.6455 | 0.00826 | -0.0481 | 78.1477
4 | 0.7032 | 0.00827 | -0.0486 | 85.0302
4.5 | 0.7603 | 0.00836 | -0.049 | 90.945
5 | 0.8161 | 0.0084 | -0.0491 | 97.1548
5.5 | 0.8725 | 0.00844 | -0.0493 | 103.3768
6 | 0.9268 | 0.00857 | -0.0492 | 108.1447
6.5 | 0.9796 | 0.00877 | -0.0488 | 111.699
7 | 1.0307 | 0.00902 | -0.0482 | 114.2683
7.5 | 1.0716 | 0.00966 | -0.046 | 110.9317
8 | 1.077 | 0.01148 | -0.0382 | 93.8153
8.5 | 1.0728 | 0.01348 | -0.0299 | 79.5846
9 | 1.0727 | 0.01606 | -0.0242 | 66.7933
9.5 | 1.0773 | 0.01885 | -0.0197 | 57.1512
10 | 1.0834 | 0.02186 | -0.016 | 49.5608
10.5 | 1.092 | 0.02493 | -0.013 | 43.8026
11 | 1.1023 | 0.02806 | -0.0104 | 39.2837
11.5 | 1.1163 | 0.03108 | -0.0084 | 35.917
12 | 1.132 | 0.03418 | -0.0067 | 33.1188
12.5 | 1.1459 | 0.0376 | -0.0053 | 30.4761
13 | 1.1624 | 0.04094 | -0.0043 | 28.3928
13.5 | 1.1786 | 0.04446 | -0.0035 | 26.5092
14 | 1.1851 | 0.04904 | -0.0028 | 24.166
14.5 | 1.2038 | 0.05258 | -0.0025 | 22.8946
15 | 1.2175 | 0.05674 | -0.0024 | 21.4575
15.5 | 1.2265 | 0.06154 | -0.0025 | 19.9301
16 | 1.2312 | 0.06698 | -0.0029 | 18.3816
16.5 | 1.2439 | 0.07173 | -0.0036 | 17.3414
17 | 1.2545 | 0.07687 | -0.0045 | 16.3198
17.5 | 1.2625 | 0.08245 | -0.0058 | 15.3123
18 | 1.2642 | 0.08891 | -0.0074 | 14.2189
18.5 | 1.2682 | 0.09522 | -0.0092 | 13.3186
19 | 1.2745 | 0.10153 | -0.0115 | 12.5529
19.5 | 1.2785 | 0.10828 | -0.0141 | 11.8074
20 | 1.2813 | 0.11534 | -0.0172 | 11.1089

## 37. Re 750k Mach 0.25 (1)
BIGFOIL.COM POLAR EXPORT
NACA64-318 a=0.5
NACA64-318 a=0.5 |  |  |  | Cl Max: | 1.463 | at alpha= | 13 | deg
JavaFoil+Calcfoil stall+Eppler ext transition |  |  |  | L/D Max: | 107.387 | at alpha= | 7 | deg
Re: | 750000 |  |  | Cd Min: | 0.00737 | at alpha= | -2.5 | deg
Mach: | 0.25 |  |  | Cl=0 at alpha= | -1.9769 | deg
|  |  |  | @ Cl=0.1, Cd= | 0.00749
|  |  |  | @ Cl=0.4, Cd= | 0.0078866
|  |  |  | @ Cl=0.6, Cd= | 0.0083426
alpha (deg) | Cl | Cd | Cm | Cl/Cd
-17 | -0.884 | 0.14249 | -0.007 | -6.204
-16.5 | -0.902 | 0.13767 | -0.008 | -6.55
-16 | -0.915 | 0.12929 | -0.008 | -7.079
-15.5 | -0.925 | 0.12225 | -0.009 | -7.569
-15 | -0.93 | 0.11423 | -0.009 | -8.143
-14.5 | -0.931 | 0.1068 | -0.01 | -8.719
-14 | -0.927 | 0.09952 | -0.01 | -9.316
-13.5 | -0.921 | 0.09309 | -0.011 | -9.892
-13 | -0.912 | 0.08566 | -0.012 | -10.651
-12.5 | -0.917 | 0.07016 | -0.015 | -13.074
-12 | -0.984 | 0.03357 | -0.02 | -29.3
-11.5 | -0.979 | 0.02649 | -0.022 | -36.937
-11 | -0.955 | 0.02347 | -0.023 | -40.698
-10.5 | -0.925 | 0.02131 | -0.024 | -43.421
-10 | -0.891 | 0.01957 | -0.025 | -45.511
-9.5 | -0.852 | 0.0182 | -0.025 | -46.776
-9 | -0.809 | 0.01712 | -0.026 | -47.234
-8.5 | -0.763 | 0.01609 | -0.027 | -47.394
-8 | -0.714 | 0.01517 | -0.028 | -47.064
-7.5 | -0.663 | 0.01443 | -0.029 | -45.953
-7 | -0.61 | 0.01371 | -0.03 | -44.466
-6.5 | -0.555 | 0.01306 | -0.03 | -42.472
-6 | -0.498 | 0.0125 | -0.031 | -39.803
-5.5 | -0.439 | 0.01201 | -0.032 | -36.562
-5 | -0.379 | 0.0107 | -0.033 | -35.449
-4.5 | -0.32 | 0.01104 | -0.034 | -28.988
-4 | -0.257 | 0.00745 | -0.035 | -34.529
-3.5 | -0.194 | 0.00743 | -0.036 | -26.104
-3 | -0.13 | 0.0074 | -0.037 | -17.625
-2.5 | -0.067 | 0.00737 | -0.037 | -9.03
-2 | -0.003 | 0.00745 | -0.038 | -0.347
-1.5 | 0.062 | 0.00749 | -0.039 | 8.224
-1 | 0.126 | 0.00749 | -0.04 | 16.792
-0.5 | 0.19 | 0.00758 | -0.04 | 25.056
0 | 0.254 | 0.00763 | -0.041 | 33.313
0.5 | 0.318 | 0.00779 | -0.042 | 40.864
1 | 0.382 | 0.00785 | -0.043 | 48.726
1.5 | 0.446 | 0.00798 | -0.044 | 55.968
2 | 0.51 | 0.00815 | -0.044 | 62.607
2.5 | 0.57 | 0.00827 | -0.045 | 68.922
3 | 0.632 | 0.00842 | -0.045 | 75.05
3.5 | 0.693 | 0.00858 | -0.046 | 80.804
4 | 0.755 | 0.0087 | -0.047 | 86.734
4.5 | 0.811 | 0.0088 | -0.047 | 92.09
5 | 0.87 | 0.00898 | -0.048 | 96.886
5.5 | 0.927 | 0.0092 | -0.049 | 100.84
6 | 0.984 | 0.00949 | -0.049 | 103.693
6.5 | 1.039 | 0.00982 | -0.05 | 105.75
7 | 1.092 | 0.01017 | -0.051 | 107.387
7.5 | 1.126 | 0.01955 | -0.05 | 57.587
8 | 1.175 | 0.0206 | -0.051 | 57.046
8.5 | 1.222 | 0.02173 | -0.052 | 56.252
9 | 1.266 | 0.02301 | -0.052 | 55.02
9.5 | 1.306 | 0.02439 | -0.053 | 53.547
10 | 1.342 | 0.02584 | -0.053 | 51.955
10.5 | 1.375 | 0.02735 | -0.054 | 50.271
11 | 1.403 | 0.02901 | -0.054 | 48.352
11.5 | 1.426 | 0.0308 | -0.055 | 46.291
12 | 1.444 | 0.03274 | -0.055 | 44.097
12.5 | 1.456 | 0.03505 | -0.056 | 41.546
13 | 1.463 | 0.03717 | -0.056 | 39.364
13.5 | 1.463 | 0.03999 | -0.057 | 36.584
14 | 1.456 | 0.04308 | -0.057 | 33.81
14.5 | 1.444 | 0.04628 | -0.058 | 31.192
15 | 1.417 | 0.05121 | -0.058 | 27.661
15.5 | 1.379 | 0.05684 | -0.058 | 24.257
16 | 1.318 | 0.06984 | -0.056 | 18.867
16.5 | 1.164 | 0.12772 | -0.04 | 9.112
17 | 1.115 | 0.13917 | -0.038 | 8.009
17.5 | 1.061 | 0.15229 | -0.034 | 6.968
18 | 1.007 | 0.16244 | -0.033 | 6.198

## 38. Re 750k Mach 0.25 (2)
BIGFOIL.COM POLAR EXPORT
NACA64-318 a=0.5
NACA64-318 a=0.5 |  |  |  | Cl Max: | 1.2253 | at alpha= | 18.5 | deg
XFOIL ncrit=9 |  |  |  | L/D Max: | 112.36 | at alpha= | 7 | deg
Re: | 750000 |  |  | Cd Min: | 0.18601 | at alpha= | -19 | deg
Mach: | 0.25 |  |  | Cl=0 at alpha= | -1.9827 | deg
|  |  |  | @ Cl=0.1, Cd= | 0.0080594
|  |  |  | @ Cl=0.4, Cd= | 0.0081642
|  |  |  | @ Cl=0.6, Cd= | 0.0084119
alpha (deg) | Cl | Cd | Cm | Cl/Cd
-19 | -0.4708 | 0.18601 | 0.0227 | -2.531
-18.5 | -0.4488 | 0.182 | 0.0201 | -2.4659
-18 | -0.4322 | 0.17718 | 0.0165 | -2.4393
-16.5 | -0.7748 | 0.09707 | -0.0454 | -7.9819
-16 | -0.825 | 0.08013 | -0.0566 | -10.2958
-15.5 | -0.8597 | 0.06761 | -0.0643 | -12.7156
-15 | -0.8744 | 0.05727 | -0.0726 | -15.268
-14.5 | -0.8967 | 0.04973 | -0.074 | -18.0314
-14 | -0.9046 | 0.04376 | -0.0743 | -20.6718
-13.5 | -0.8994 | 0.03939 | -0.074 | -22.8332
-13 | -0.8887 | 0.03565 | -0.0733 | -24.9285
-12.5 | -0.8735 | 0.03234 | -0.0721 | -27.0099
-12 | -0.8536 | 0.02948 | -0.0705 | -28.9552
-11.5 | -0.8301 | 0.02699 | -0.0686 | -30.7558
-11 | -0.804 | 0.0248 | -0.0665 | -32.4194
-10.5 | -0.775 | 0.02294 | -0.0644 | -33.7838
-10 | -0.7559 | 0.02054 | -0.0611 | -36.8014
-9.5 | -0.73 | 0.01893 | -0.058 | -38.5631
-9 | -0.7037 | 0.01758 | -0.0542 | -40.0284
-8.5 | -0.6752 | 0.01658 | -0.05 | -40.7238
-8 | -0.6405 | 0.01533 | -0.047 | -41.7808
-7.5 | -0.5973 | 0.01443 | -0.045 | -41.3929
-7 | -0.5481 | 0.01371 | -0.0438 | -39.9781
-6.5 | -0.5001 | 0.01288 | -0.0425 | -38.8276
-6 | -0.4481 | 0.01216 | -0.0417 | -36.8503
-5.5 | -0.3961 | 0.01146 | -0.041 | -34.5637
-5 | -0.345 | 0.01052 | -0.0405 | -32.7947
-4.5 | -0.2965 | 0.00924 | -0.0398 | -32.0887
-4 | -0.2458 | 0.00817 | -0.0393 | -30.0857
-3.5 | -0.1852 | 0.00806 | -0.0398 | -22.9777
-3 | -0.1243 | 0.00808 | -0.0403 | -15.3837
-2.5 | -0.0632 | 0.00804 | -0.0409 | -7.8607
-2 | -0.0021 | 0.00805 | -0.0416 | -0.26087
-1.5 | 0.0586 | 0.0081 | -0.0422 | 7.2346
-1 | 0.1198 | 0.00804 | -0.0429 | 14.9005
-0.5 | 0.1813 | 0.00807 | -0.0437 | 22.4659
0 | 0.2422 | 0.00807 | -0.0444 | 30.0124
0.5 | 0.3036 | 0.00809 | -0.0453 | 37.5278
1 | 0.3644 | 0.0081 | -0.046 | 44.9877
1.5 | 0.4254 | 0.00821 | -0.0467 | 51.8149
2 | 0.4862 | 0.00823 | -0.0475 | 59.0765
2.5 | 0.5468 | 0.00828 | -0.0481 | 66.0386
3 | 0.6073 | 0.00843 | -0.0488 | 72.0403
3.5 | 0.6675 | 0.00846 | -0.0493 | 78.9007
4 | 0.7273 | 0.00853 | -0.0497 | 85.2638
4.5 | 0.7866 | 0.0086 | -0.05 | 91.4651
5 | 0.8445 | 0.00863 | -0.05 | 97.8563
6 | 0.9575 | 0.00887 | -0.0494 | 107.9481
6.5 | 1.012 | 0.00908 | -0.0488 | 111.4537
7 | 1.0618 | 0.00945 | -0.0474 | 112.3598
7.5 | 1.0843 | 0.01068 | -0.0418 | 101.5262
8 | 1.0643 | 0.01263 | -0.0296 | 84.2676
8.5 | 1.0597 | 0.0157 | -0.0236 | 67.4968
9 | 1.0574 | 0.01901 | -0.0185 | 55.6234
9.5 | 1.0603 | 0.02236 | -0.0145 | 47.4195
10 | 1.0643 | 0.02589 | -0.011 | 41.1085
10.5 | 1.0708 | 0.02947 | -0.0082 | 36.3353
11 | 1.0825 | 0.03293 | -0.006 | 32.8728
11.5 | 1.0962 | 0.03645 | -0.0043 | 30.0741
12 | 1.1141 | 0.03983 | -0.003 | 27.9714
12.5 | 1.1259 | 0.04387 | -0.0017 | 25.6645
13 | 1.1427 | 0.04766 | -0.0009 | 23.9761
13.5 | 1.1519 | 0.05232 | -0.0003 | 22.0164
14 | 1.164 | 0.05685 | 0 | 20.4749
14.5 | 1.178 | 0.06138 | 0.0001 | 19.1919
15 | 1.1871 | 0.0666 | -0.0002 | 17.8243
15.5 | 1.1902 | 0.07258 | -0.0007 | 16.3985
16 | 1.2021 | 0.07789 | -0.0015 | 15.4333
16.5 | 1.2108 | 0.08369 | -0.0026 | 14.4677
17 | 1.2179 | 0.08992 | -0.0042 | 13.5443
17.5 | 1.2205 | 0.09676 | -0.0062 | 12.6137
18 | 1.2233 | 0.10383 | -0.0085 | 11.7818
18.5 | 1.2253 | 0.11129 | -0.0113 | 11.01
19 | 1.225 | 0.11934 | -0.0149 | 10.2648
19.5 | 1.2226 | 0.12788 | -0.0191 | 9.5605
20 | 1.2195 | 0.13668 | -0.0239 | 8.9223

## 39. Re 750k Mach 0.50 (1)
BIGFOIL.COM POLAR EXPORT
NACA64-318 a=0.5
NACA64-318 a=0.5 |  |  |  | Cl Max: | 1.298 | at alpha= | 9 | deg
JavaFoil+Calcfoil stall+Eppler ext transition |  |  |  | L/D Max: | 93.989 | at alpha= | 6 | deg
Re: | 750000 |  |  | Cd Min: | 0.00782 | at alpha= | -0.5 | deg
Mach: | 0.5 |  |  | Cl=0 at alpha= | -1.9792 | deg
|  |  |  | @ Cl=0.1, Cd= | 0.0079961
|  |  |  | @ Cl=0.4, Cd= | 0.008555
|  |  |  | @ Cl=0.6, Cd= | 0.0090943
alpha (deg) | Cl | Cd | Cm | Cl/Cd
-20 | -1.018 | 0.20817 | -0.008 | -4.891
-19.5 | -0.991 | 0.20663 | -0.008 | -4.796
-19 | -0.962 | 0.20219 | -0.009 | -4.76
-18.5 | -0.933 | 0.19408 | -0.009 | -4.809
-18 | -0.906 | 0.18941 | -0.009 | -4.781
-17.5 | -0.878 | 0.18324 | -0.009 | -4.792
-17 | -0.851 | 0.17578 | -0.01 | -4.839
-16.5 | -0.821 | 0.17292 | -0.01 | -4.748
-16 | -0.793 | 0.16212 | -0.01 | -4.891
-15.5 | -0.765 | 0.16418 | -0.01 | -4.66
-15 | -0.737 | 0.15713 | -0.011 | -4.692
-14.5 | -0.708 | 0.15088 | -0.011 | -4.695
-14 | -0.68 | 0.14159 | -0.011 | -4.802
-13.5 | -0.652 | 0.13905 | -0.011 | -4.689
-13 | -0.624 | 0.1308 | -0.012 | -4.771
-12.5 | -0.596 | 0.13311 | -0.012 | -4.478
-12 | -0.567 | 0.12314 | -0.011 | -4.605
-11.5 | -0.539 | 0.11893 | -0.012 | -4.531
-11 | -0.511 | 0.10862 | -0.012 | -4.704
-10.5 | -0.483 | 0.10136 | -0.012 | -4.764
-10 | -0.454 | 0.08892 | -0.012 | -5.111
-9.5 | -0.494 | 0.07881 | -0.012 | -6.265
-9 | -0.636 | 0.06228 | -0.015 | -10.207
-8.5 | -0.639 | 0.05657 | -0.015 | -11.297
-8 | -0.73 | 0.01996 | -0.03 | -36.581
-7.5 | -0.695 | 0.01834 | -0.031 | -37.874
-7 | -0.649 | 0.01691 | -0.032 | -38.395
-6.5 | -0.597 | 0.01577 | -0.033 | -37.846
-6 | -0.539 | 0.01486 | -0.034 | -36.297
-5.5 | -0.478 | 0.01399 | -0.035 | -34.162
-5 | -0.414 | 0.01325 | -0.036 | -31.28
-4.5 | -0.349 | 0.01254 | -0.037 | -27.832
-4 | -0.282 | 0.01193 | -0.038 | -23.648
-3.5 | -0.216 | 0.00787 | -0.04 | -27.466
-3 | -0.145 | 0.00789 | -0.041 | -18.438
-2.5 | -0.074 | 0.00789 | -0.042 | -9.421
-2 | -0.003 | 0.00785 | -0.043 | -0.368
-1.5 | 0.069 | 0.00791 | -0.043 | 8.7
-1 | 0.141 | 0.00811 | -0.044 | 17.339
-0.5 | 0.212 | 0.00782 | -0.045 | 27.165
0 | 0.281 | 0.0083 | -0.046 | 33.887
0.5 | 0.351 | 0.00845 | -0.046 | 41.581
1 | 0.421 | 0.0086 | -0.047 | 48.99
1.5 | 0.491 | 0.00879 | -0.048 | 55.846
2 | 0.56 | 0.00899 | -0.049 | 62.304
2.5 | 0.629 | 0.00917 | -0.049 | 68.573
3 | 0.697 | 0.00943 | -0.05 | 73.932
3.5 | 0.766 | 0.00971 | -0.051 | 78.861
4 | 0.833 | 0.01003 | -0.052 | 83.088
4.5 | 0.893 | 0.01034 | -0.052 | 86.325
5 | 0.956 | 0.01069 | -0.053 | 89.439
5.5 | 1.018 | 0.011 | -0.054 | 92.501
6 | 1.077 | 0.01146 | -0.054 | 93.989
6.5 | 1.116 | 0.02211 | -0.054 | 50.497
7 | 1.168 | 0.02359 | -0.055 | 49.503
7.5 | 1.214 | 0.02524 | -0.055 | 48.115
8 | 1.254 | 0.02711 | -0.056 | 46.26
8.5 | 1.285 | 0.02925 | -0.057 | 43.937
9 | 1.298 | 0.03155 | -0.057 | 41.153
9.5 | 1.281 | 0.03449 | -0.058 | 37.148
10 | 1.199 | 0.03793 | -0.058 | 31.601
10.5 | 0.7 | 0.08899 | -0.025 | 7.865
11 | 0.728 | 0.10241 | -0.026 | 7.104
11.5 | 0.755 | 0.11434 | -0.026 | 6.601
12 | 0.783 | 0.12328 | -0.029 | 6.353
12.5 | 0.81 | 0.1266 | -0.029 | 6.401
13 | 0.838 | 0.12933 | -0.03 | 6.479
13.5 | 0.866 | 0.13563 | -0.033 | 6.388
14 | 0.893 | 0.14478 | -0.033 | 6.171

## 40. Re 750k Mach 0.50 (2)
BIGFOIL.COM POLAR EXPORT
NACA64-318 a=0.5
NACA64-318 a=0.5 |  |  |  | Cl Max: | 1.1092 | at alpha= | 6.5 | deg
XFOIL ncrit=9 |  |  |  | L/D Max: | 102.49 | at alpha= | 6 | deg
Re: | 750000 |  |  | Cd Min: | 0.1567 | at alpha= | -15 | deg
Mach: | 0.5 |  |  | Cl=0 at alpha= | -1.9827 | deg
|  |  |  | @ Cl=0.1, Cd= | 0.0087894
|  |  |  | @ Cl=0.4, Cd= | 0.0089504
|  |  |  | @ Cl=0.6, Cd= | 0.0093063
alpha (deg) | Cl | Cd | Cm | Cl/Cd
-15 | -0.4505 | 0.1567 | -0.021 | -2.8749
-14.5 | -0.4381 | 0.1465 | -0.0256 | -2.9904
-14 | -0.4286 | 0.13699 | -0.0308 | -3.1287
-13.5 | -0.4294 | 0.12527 | -0.0373 | -3.4278
-13 | -0.4493 | 0.11022 | -0.0459 | -4.0764
-12.5 | -0.5165 | 0.08732 | -0.0603 | -5.915
-12 | -0.5604 | 0.0714 | -0.0717 | -7.8487
-11.5 | -0.5898 | 0.0599 | -0.0792 | -9.8464
-11 | -0.6134 | 0.05045 | -0.0842 | -12.1586
-10.5 | -0.6305 | 0.04281 | -0.0868 | -14.7279
-10 | -0.6391 | 0.03648 | -0.0874 | -17.5192
-9.5 | -0.636 | 0.03151 | -0.0863 | -20.1841
-9 | -0.6212 | 0.02755 | -0.084 | -22.5481
-8.5 | -0.5974 | 0.02446 | -0.0808 | -24.4235
-8 | -0.5684 | 0.02195 | -0.0775 | -25.8952
-7.5 | -0.5471 | 0.01936 | -0.0736 | -28.2593
-7 | -0.5216 | 0.01727 | -0.0694 | -30.2027
-6.5 | -0.4964 | 0.01574 | -0.064 | -31.5375
-6 | -0.4675 | 0.01443 | -0.0584 | -32.3978
-5.5 | -0.4199 | 0.0135 | -0.0551 | -31.1037
-5 | -0.3674 | 0.01255 | -0.0526 | -29.2749
-4.5 | -0.3135 | 0.01159 | -0.0506 | -27.0492
-4 | -0.2633 | 0.01021 | -0.0486 | -25.7884
-3.5 | -0.2125 | 0.0087 | -0.0468 | -24.4253
-3 | -0.1431 | 0.00869 | -0.0468 | -16.4672
-2.5 | -0.0724 | 0.00869 | -0.0472 | -8.3314
-2 | -0.0024 | 0.0087 | -0.0476 | -0.27586
-1.5 | 0.067 | 0.00878 | -0.048 | 7.631
-1 | 0.1375 | 0.0088 | -0.0487 | 15.625
-0.5 | 0.2074 | 0.00879 | -0.0494 | 23.595
0 | 0.2772 | 0.00886 | -0.0501 | 31.2867
0.5 | 0.3473 | 0.00892 | -0.0509 | 38.935
1 | 0.4167 | 0.00896 | -0.0516 | 46.5067
1.5 | 0.4864 | 0.00913 | -0.0522 | 53.2749
2 | 0.5554 | 0.00921 | -0.0528 | 60.304
2.5 | 0.6249 | 0.00936 | -0.0533 | 66.7628
3 | 0.6944 | 0.00956 | -0.0536 | 72.636
3.5 | 0.7623 | 0.00972 | -0.0537 | 78.4259
4 | 0.8307 | 0.00983 | -0.0535 | 84.5066
4.5 | 0.8976 | 0.01001 | -0.053 | 89.6703
5 | 0.9608 | 0.01004 | -0.0514 | 95.6972
5.5 | 1.0218 | 0.01021 | -0.0495 | 100.0784
6 | 1.0741 | 0.01048 | -0.046 | 102.4905
6.5 | 1.1092 | 0.01101 | -0.0398 | 100.7448
7 | 1.1037 | 0.01291 | -0.0293 | 85.4919
7.5 | 1.0581 | 0.01745 | -0.0177 | 60.6361
8.5 | 1.0059 | 0.02842 | -0.0064 | 35.3941
9 | 0.9967 | 0.03362 | -0.0029 | 29.646
9.5 | 0.9955 | 0.03866 | -0.0002 | 25.7501
10 | 1.0011 | 0.04355 | 0.0018 | 22.9874
10.5 | 1.0117 | 0.04838 | 0.0034 | 20.9115
11 | 1.0259 | 0.05321 | 0.0046 | 19.2802
11.5 | 1.0369 | 0.05854 | 0.0054 | 17.7127

## 41. Re 1M Mach 0.00 (1)
BIGFOIL.COM POLAR EXPORT
NACA64-318 a=0.5
NACA64-318 a=0.5 |  |  |  | Cl Max: | 1.548 | at alpha= | 15 | deg
JavaFoil+Calcfoil stall+Eppler ext transition |  |  |  | L/D Max: | 121.311 | at alpha= | 7 | deg
Re: | 1000000 |  |  | Cd Min: | 0.0068 | at alpha= | -3 | deg
Mach: | 0 |  |  | Cl=0 at alpha= | -1.9762 | deg
|  |  |  | @ Cl=0.1, Cd= | 0.0069264
|  |  |  | @ Cl=0.4, Cd= | 0.007239
|  |  |  | @ Cl=0.6, Cd= | 0.0075326
alpha (deg) | Cl | Cd | Cm | Cl/Cd
-19.5 | -1.029 | 0.1632 | -0.006 | -6.303
-19 | -1.041 | 0.15349 | -0.007 | -6.785
-18.5 | -1.05 | 0.14552 | -0.007 | -7.218
-18 | -1.06 | 0.13731 | -0.008 | -7.718
-17.5 | -1.065 | 0.12996 | -0.008 | -8.194
-17 | -1.066 | 0.1241 | -0.009 | -8.588
-16.5 | -1.064 | 0.11464 | -0.01 | -9.28
-16 | -1.06 | 0.10548 | -0.011 | -10.048
-15.5 | -1.052 | 0.09742 | -0.011 | -10.799
-15 | -1.06 | 0.08061 | -0.013 | -13.144
-14.5 | -1.113 | 0.04568 | -0.016 | -24.374
-14 | -1.109 | 0.03771 | -0.017 | -29.414
-13.5 | -1.103 | 0.03106 | -0.018 | -35.501
-13 | -1.085 | 0.02726 | -0.019 | -39.787
-12.5 | -1.061 | 0.02458 | -0.02 | -43.168
-12 | -1.034 | 0.02237 | -0.021 | -46.214
-11.5 | -1.003 | 0.02036 | -0.022 | -49.271
-11 | -0.968 | 0.01895 | -0.022 | -51.063
-10.5 | -0.93 | 0.01771 | -0.023 | -52.514
-10 | -0.889 | 0.01657 | -0.024 | -53.661
-9.5 | -0.846 | 0.01565 | -0.025 | -54.073
-9 | -0.8 | 0.01481 | -0.026 | -54.054
-8.5 | -0.753 | 0.01401 | -0.026 | -53.732
-8 | -0.703 | 0.01334 | -0.027 | -52.689
-7.5 | -0.651 | 0.0128 | -0.028 | -50.888
-7 | -0.598 | 0.01227 | -0.029 | -48.736
-6.5 | -0.543 | 0.01177 | -0.03 | -46.13
-6 | -0.487 | 0.01046 | -0.031 | -46.564
-5.5 | -0.431 | 0.01088 | -0.032 | -39.59
-5 | -0.371 | 0.01047 | -0.032 | -35.404
-4.5 | -0.31 | 0.01011 | -0.033 | -30.667
-4 | -0.249 | 0.00683 | -0.034 | -36.46
-3.5 | -0.188 | 0.00682 | -0.035 | -27.548
-3 | -0.126 | 0.0068 | -0.035 | -18.568
-2.5 | -0.064 | 0.0068 | -0.036 | -9.484
-2 | -0.003 | 0.00684 | -0.037 | -0.366
-1.5 | 0.06 | 0.00692 | -0.038 | 8.621
-1 | 0.122 | 0.00693 | -0.038 | 17.577
-0.5 | 0.184 | 0.00698 | -0.039 | 26.354
0 | 0.246 | 0.00702 | -0.04 | 35.063
0.5 | 0.308 | 0.0071 | -0.041 | 43.427
1 | 0.37 | 0.00721 | -0.041 | 51.344
1.5 | 0.432 | 0.00727 | -0.042 | 59.456
2 | 0.494 | 0.00737 | -0.043 | 67.088
2.5 | 0.556 | 0.00749 | -0.044 | 74.261
3 | 0.618 | 0.00755 | -0.044 | 81.836
3.5 | 0.68 | 0.00774 | -0.045 | 87.875
4 | 0.737 | 0.00778 | -0.046 | 94.805
4.5 | 0.792 | 0.00785 | -0.046 | 100.907
5 | 0.849 | 0.00796 | -0.047 | 106.653
5.5 | 0.906 | 0.00816 | -0.048 | 111.024
6 | 0.962 | 0.00834 | -0.048 | 115.356
6.5 | 1.016 | 0.00855 | -0.049 | 118.81
7 | 1.069 | 0.00882 | -0.05 | 121.311
7.5 | 1.1 | 0.0173 | -0.049 | 63.571
8 | 1.15 | 0.01819 | -0.05 | 63.209
8.5 | 1.198 | 0.01911 | -0.05 | 62.666
9 | 1.243 | 0.02016 | -0.051 | 61.659
9.5 | 1.286 | 0.02128 | -0.051 | 60.405
10 | 1.326 | 0.02245 | -0.052 | 59.053
10.5 | 1.363 | 0.02364 | -0.053 | 57.642
11 | 1.397 | 0.02494 | -0.053 | 56.029
11.5 | 1.428 | 0.02646 | -0.054 | 53.978
12 | 1.456 | 0.02794 | -0.054 | 52.127
12.5 | 1.481 | 0.02946 | -0.055 | 50.281
13 | 1.502 | 0.03126 | -0.055 | 48.067
13.5 | 1.52 | 0.03307 | -0.056 | 45.967
14 | 1.534 | 0.03504 | -0.056 | 43.766
14.5 | 1.544 | 0.03706 | -0.057 | 41.663
15 | 1.548 | 0.0395 | -0.057 | 39.184
15.5 | 1.545 | 0.04255 | -0.057 | 36.311
16 | 1.539 | 0.04562 | -0.058 | 33.724
16.5 | 1.529 | 0.04883 | -0.058 | 31.305
17 | 1.515 | 0.05219 | -0.058 | 29.028
17.5 | 1.497 | 0.0567 | -0.059 | 26.394
18 | 1.476 | 0.06073 | -0.059 | 24.307
18.5 | 1.451 | 0.0656 | -0.059 | 22.124
19 | 1.421 | 0.07295 | -0.059 | 19.479
19.5 | 1.385 | 0.08179 | -0.059 | 16.936
20 | 1.331 | 0.09951 | -0.057 | 13.373

## 42. Re 1M Mach 0.00 (2)
BIGFOIL.COM POLAR EXPORT
NACA64-318 a=0.5
NACA64-318 a=0.5 |  |  |  | Cl Max: | 1.325 | at alpha= | 19 | deg
XFOIL ncrit=9 |  |  |  | L/D Max: | 122.08 | at alpha= | 6.5 | deg
Re: | 1000000 |  |  | Cd Min: | 0.11311 | at alpha= | -20 | deg
Mach: | 0 |  |  | Cl=0 at alpha= | -1.9813 | deg
|  |  |  | @ Cl=0.1, Cd= | 0.0070966
|  |  |  | @ Cl=0.4, Cd= | 0.00713
|  |  |  | @ Cl=0.6, Cd= | 0.0073011
alpha (deg) | Cl | Cd | Cm | Cl/Cd
-20 | -0.9669 | 0.11311 | -0.0289 | -8.5483
-19.5 | -1.0125 | 0.09631 | -0.0396 | -10.5129
-19 | -1.0369 | 0.08435 | -0.047 | -12.2928
-18.5 | -1.0526 | 0.07466 | -0.0525 | -14.0986
-18 | -1.0625 | 0.06648 | -0.0568 | -15.9823
-17.5 | -1.0776 | 0.05837 | -0.0597 | -18.4615
-17 | -1.078 | 0.05248 | -0.0615 | -20.5412
-16.5 | -1.0711 | 0.04767 | -0.0629 | -22.4691
-16 | -1.0614 | 0.04335 | -0.0638 | -24.4844
-15.5 | -1.0503 | 0.03959 | -0.0641 | -26.5294
-15 | -1.0231 | 0.0362 | -0.0667 | -28.2624
-14.5 | -1.0095 | 0.03331 | -0.0656 | -30.3062
-14 | -0.992 | 0.03068 | -0.0646 | -32.3338
-13.5 | -0.972 | 0.0283 | -0.0634 | -34.3463
-13 | -0.9504 | 0.0261 | -0.0619 | -36.4138
-12.5 | -0.9261 | 0.02421 | -0.0604 | -38.2528
-12 | -0.9109 | 0.0218 | -0.0577 | -41.7844
-11.5 | -0.8927 | 0.01984 | -0.0548 | -44.995
-11 | -0.8687 | 0.01841 | -0.0519 | -47.1863
-10.5 | -0.8438 | 0.01727 | -0.0483 | -48.8593
-10 | -0.8149 | 0.01642 | -0.0448 | -49.6285
-9.5 | -0.7748 | 0.01563 | -0.043 | -49.5713
-9 | -0.7377 | 0.01457 | -0.0409 | -50.6314
-8.5 | -0.6926 | 0.0138 | -0.0398 | -50.1884
-8 | -0.6442 | 0.01322 | -0.039 | -48.7292
-7.5 | -0.5959 | 0.01249 | -0.0383 | -47.7102
-7 | -0.545 | 0.01196 | -0.038 | -45.5686
-6.5 | -0.4931 | 0.01139 | -0.0378 | -43.2924
-5.5 | -0.3885 | 0.01021 | -0.0375 | -38.0509
-5 | -0.3368 | 0.00949 | -0.0374 | -35.49
-4.5 | -0.2866 | 0.00847 | -0.0373 | -33.8371
-4 | -0.2367 | 0.00734 | -0.0372 | -32.248
-3.5 | -0.1789 | 0.00723 | -0.0377 | -24.7441
-3 | -0.1199 | 0.00713 | -0.0385 | -16.8163
-2.5 | -0.0612 | 0.0071 | -0.0392 | -8.6197
-2 | -0.0022 | 0.0071 | -0.0399 | -0.30986
-1.5 | 0.0567 | 0.00706 | -0.0406 | 8.0312
-1 | 0.1158 | 0.00711 | -0.0414 | 16.2869
-0.5 | 0.1747 | 0.00708 | -0.0422 | 24.6751
0 | 0.2341 | 0.00707 | -0.043 | 33.1117
0.5 | 0.2928 | 0.00711 | -0.0438 | 41.1814
1 | 0.3519 | 0.00713 | -0.0446 | 49.3548
1.5 | 0.4108 | 0.00713 | -0.0454 | 57.6157
2 | 0.4694 | 0.0072 | -0.0461 | 65.1944
2.5 | 0.5279 | 0.00726 | -0.0469 | 72.7135
3 | 0.5865 | 0.00728 | -0.0476 | 80.5632
3.5 | 0.6441 | 0.00737 | -0.0482 | 87.3948
4 | 0.7023 | 0.00738 | -0.0489 | 95.1626
4.5 | 0.759 | 0.00745 | -0.0493 | 101.8792
5 | 0.8158 | 0.00751 | -0.0498 | 108.6285
5.5 | 0.872 | 0.00761 | -0.0501 | 114.5861
6 | 0.9265 | 0.0078 | -0.0502 | 118.7821
6.5 | 0.9803 | 0.00803 | -0.0502 | 122.0797
7 | 1.0302 | 0.00844 | -0.0496 | 122.0616
7.5 | 1.0555 | 0.01 | -0.0453 | 105.55
8 | 1.0676 | 0.01164 | -0.0388 | 91.7182
8.5 | 1.0588 | 0.01315 | -0.0288 | 80.5171
9 | 1.0741 | 0.01534 | -0.0254 | 70.0196
9.5 | 1.086 | 0.01761 | -0.0214 | 61.6695
10 | 1.0978 | 0.02013 | -0.018 | 54.5355
10.5 | 1.1087 | 0.0229 | -0.0148 | 48.4148
11 | 1.1242 | 0.02555 | -0.0124 | 44
11.5 | 1.1421 | 0.02815 | -0.0104 | 40.5719
12 | 1.1591 | 0.03094 | -0.0086 | 37.4628
12.5 | 1.1787 | 0.03369 | -0.0073 | 34.9866
13 | 1.1933 | 0.03699 | -0.0059 | 32.2601
13.5 | 1.214 | 0.03988 | -0.0051 | 30.4413
14 | 1.2304 | 0.04327 | -0.0043 | 28.4354
14.5 | 1.2399 | 0.04745 | -0.0035 | 26.1307
15 | 1.2573 | 0.05103 | -0.0033 | 24.6384
15.5 | 1.2726 | 0.05493 | -0.0032 | 23.1677
16 | 1.2853 | 0.05921 | -0.0033 | 21.7075
16.5 | 1.2844 | 0.06521 | -0.0037 | 19.6964
17 | 1.2987 | 0.06962 | -0.0044 | 18.6541
17.5 | 1.3096 | 0.07461 | -0.0053 | 17.5526
18 | 1.3182 | 0.07998 | -0.0065 | 16.4816
18.5 | 1.3235 | 0.08594 | -0.0081 | 15.4003
19 | 1.325 | 0.09259 | -0.0102 | 14.3104
19.5 | 1.3168 | 0.10072 | -0.0129 | 13.0739
20 | 1.3225 | 0.10718 | -0.0155 | 12.3391

## 43. Re 1M Mach 0.10 (1)
BIGFOIL.COM POLAR EXPORT
NACA64-318 a=0.5
NACA64-318 a=0.5 |  |  |  | Cl Max: | 1.535 | at alpha= | 15 | deg
JavaFoil+Calcfoil stall+Eppler ext transition |  |  |  | L/D Max: | 120.734 | at alpha= | 7 | deg
Re: | 1000000 |  |  | Cd Min: | 0.00685 | at alpha= | -3.5 | deg
Mach: | 0.1 |  |  | Cl=0 at alpha= | -1.9762 | deg
|  |  |  | @ Cl=0.1, Cd= | 0.0069129
|  |  |  | @ Cl=0.4, Cd= | 0.0072542
|  |  |  | @ Cl=0.6, Cd= | 0.007576
alpha (deg) | Cl | Cd | Cm | Cl/Cd
-18.5 | -1.022 | 0.1487 | -0.007 | -6.875
-18 | -1.032 | 0.14237 | -0.008 | -7.25
-17.5 | -1.042 | 0.13238 | -0.008 | -7.874
-17 | -1.047 | 0.1262 | -0.009 | -8.297
-16.5 | -1.043 | 0.11935 | -0.009 | -8.74
-16 | -1.042 | 0.10989 | -0.01 | -9.477
-15.5 | -1.036 | 0.10181 | -0.011 | -10.176
-15 | -1.033 | 0.09056 | -0.012 | -11.412
-14.5 | -1.085 | 0.05449 | -0.016 | -19.906
-14 | -1.09 | 0.0424 | -0.017 | -25.709
-13.5 | -1.093 | 0.03265 | -0.018 | -33.481
-13 | -1.079 | 0.02822 | -0.019 | -38.224
-12.5 | -1.057 | 0.02525 | -0.02 | -41.871
-12 | -1.031 | 0.02287 | -0.021 | -45.108
-11.5 | -1.001 | 0.02093 | -0.022 | -47.849
-11 | -0.967 | 0.01941 | -0.023 | -49.845
-10.5 | -0.931 | 0.01796 | -0.023 | -51.827
-10 | -0.891 | 0.01678 | -0.024 | -53.08
-9.5 | -0.848 | 0.01583 | -0.025 | -53.529
-9 | -0.802 | 0.01497 | -0.026 | -53.604
-8.5 | -0.755 | 0.01415 | -0.027 | -53.366
-8 | -0.705 | 0.01346 | -0.027 | -52.385
-7.5 | -0.653 | 0.0129 | -0.028 | -50.66
-7 | -0.6 | 0.01236 | -0.029 | -48.555
-6.5 | -0.545 | 0.01185 | -0.03 | -46.018
-6 | -0.489 | 0.01054 | -0.031 | -46.373
-5.5 | -0.433 | 0.01091 | -0.032 | -39.683
-5 | -0.372 | 0.01053 | -0.032 | -35.364
-4.5 | -0.312 | 0.01012 | -0.033 | -30.807
-4 | -0.25 | 0.00688 | -0.034 | -36.391
-3.5 | -0.189 | 0.00685 | -0.035 | -27.569
-3 | -0.127 | 0.00687 | -0.036 | -18.475
-2.5 | -0.065 | 0.00687 | -0.036 | -9.424
-2 | -0.003 | 0.00686 | -0.037 | -0.367
-1.5 | 0.06 | 0.0069 | -0.038 | 8.681
-1 | 0.122 | 0.00692 | -0.039 | 17.692
-0.5 | 0.185 | 0.00697 | -0.039 | 26.505
0 | 0.247 | 0.00705 | -0.04 | 35.087
0.5 | 0.31 | 0.00713 | -0.041 | 43.453
1 | 0.372 | 0.0072 | -0.042 | 51.657
1.5 | 0.434 | 0.00732 | -0.042 | 59.385
2 | 0.497 | 0.00736 | -0.043 | 67.507
2.5 | 0.559 | 0.00749 | -0.044 | 74.623
3 | 0.621 | 0.00762 | -0.045 | 81.554
3.5 | 0.683 | 0.00774 | -0.045 | 88.309
4 | 0.74 | 0.00785 | -0.046 | 94.324
4.5 | 0.795 | 0.00791 | -0.047 | 100.532
5 | 0.853 | 0.00802 | -0.047 | 106.315
5.5 | 0.91 | 0.0082 | -0.048 | 111.023
6 | 0.966 | 0.00839 | -0.048 | 115.129
6.5 | 1.02 | 0.00861 | -0.049 | 118.486
7 | 1.074 | 0.00889 | -0.05 | 120.734
7.5 | 1.104 | 0.01748 | -0.049 | 63.193
8 | 1.154 | 0.01836 | -0.05 | 62.833
8.5 | 1.202 | 0.01932 | -0.05 | 62.196
9 | 1.247 | 0.02039 | -0.051 | 61.17
9.5 | 1.289 | 0.02154 | -0.052 | 59.866
10 | 1.329 | 0.02274 | -0.052 | 58.45
10.5 | 1.366 | 0.02397 | -0.053 | 56.995
11 | 1.4 | 0.0253 | -0.053 | 55.323
11.5 | 1.43 | 0.02687 | -0.054 | 53.209
12 | 1.456 | 0.02838 | -0.054 | 51.318
12.5 | 1.48 | 0.02993 | -0.055 | 49.446
13 | 1.499 | 0.03182 | -0.055 | 47.112
13.5 | 1.515 | 0.03375 | -0.056 | 44.872
14 | 1.526 | 0.03602 | -0.056 | 42.358
14.5 | 1.534 | 0.03796 | -0.057 | 40.42
15 | 1.535 | 0.04061 | -0.057 | 37.791
15.5 | 1.529 | 0.04377 | -0.058 | 34.921
16 | 1.519 | 0.04683 | -0.058 | 32.439
16.5 | 1.505 | 0.05025 | -0.058 | 29.953
17 | 1.486 | 0.05437 | -0.059 | 27.338
17.5 | 1.464 | 0.05855 | -0.059 | 25.004
18 | 1.436 | 0.06431 | -0.059 | 22.334
18.5 | 1.407 | 0.06934 | -0.059 | 20.299
19 | 1.369 | 0.079 | -0.058 | 17.323
19.5 | 1.323 | 0.09123 | -0.058 | 14.502
20 | 1.215 | 0.1436 | -0.049 | 8.463

## 44. Re 1M Mach 0.10 (2)
BIGFOIL.COM POLAR EXPORT
NACA64-318 a=0.5
NACA64-318 a=0.5 |  |  |  | Cl Max: | 1.3136 | at alpha= | 18.5 | deg
XFOIL ncrit=9 |  |  |  | L/D Max: | 122.092 | at alpha= | 6.5 | deg
Re: | 1000000 |  |  | Cd Min: | 0.11112 | at alpha= | 20 | deg
Mach: | 0.1 |  |  | Cl=0 at alpha= | -1.9823 | deg
|  |  |  | @ Cl=0.1, Cd= | 0.0071262
|  |  |  | @ Cl=0.4, Cd= | 0.0071577
|  |  |  | @ Cl=0.6, Cd= | 0.0073286
alpha (deg) | Cl | Cd | Cm | Cl/Cd
-19.5 | -0.944 | 0.11074 | -0.0315 | -8.5245
-19 | -0.9855 | 0.09464 | -0.0419 | -10.4131
-18.5 | -1.0118 | 0.08246 | -0.0493 | -12.2702
-18 | -1.0299 | 0.07247 | -0.055 | -14.2114
-17.5 | -1.0503 | 0.06313 | -0.0593 | -16.6371
-17 | -1.0585 | 0.05599 | -0.0618 | -18.9052
-16.5 | -1.0554 | 0.05052 | -0.0635 | -20.8907
-16 | -1.0485 | 0.04572 | -0.0648 | -22.9331
-15.5 | -1.0381 | 0.04156 | -0.0656 | -24.9783
-15 | -1.0142 | 0.03787 | -0.0681 | -26.7811
-14.5 | -1.002 | 0.03474 | -0.0671 | -28.8428
-14 | -0.9856 | 0.0319 | -0.0661 | -30.8966
-13.5 | -0.9665 | 0.02935 | -0.065 | -32.9302
-13 | -0.9456 | 0.02701 | -0.0636 | -35.0093
-12.5 | -0.9222 | 0.02495 | -0.062 | -36.9619
-12 | -0.9031 | 0.0227 | -0.0597 | -39.7841
-11.5 | -0.8874 | 0.02045 | -0.0568 | -43.3936
-11 | -0.864 | 0.01887 | -0.054 | -45.787
-10.5 | -0.8389 | 0.01762 | -0.0506 | -47.6107
-10 | -0.8135 | 0.01667 | -0.0466 | -48.8002
-9.5 | -0.7758 | 0.01583 | -0.0443 | -49.0082
-9 | -0.7387 | 0.01478 | -0.0421 | -49.9797
-8.5 | -0.6949 | 0.01394 | -0.0407 | -49.8494
-8 | -0.6468 | 0.01332 | -0.0398 | -48.5586
-7.5 | -0.5982 | 0.01262 | -0.039 | -47.401
-7 | -0.5476 | 0.01204 | -0.0385 | -45.4817
-6.5 | -0.4955 | 0.01146 | -0.0383 | -43.2373
-6 | -0.4428 | 0.01096 | -0.0381 | -40.4015
-5.5 | -0.3903 | 0.01028 | -0.0379 | -37.9669
-5 | -0.3384 | 0.00957 | -0.0378 | -35.3605
-4.5 | -0.2877 | 0.00856 | -0.0377 | -33.6098
-4 | -0.238 | 0.00738 | -0.0374 | -32.2493
-3.5 | -0.18 | 0.00724 | -0.038 | -24.8619
-3 | -0.1206 | 0.00716 | -0.0387 | -16.8436
-2.5 | -0.0616 | 0.00712 | -0.0394 | -8.6517
-2 | -0.0021 | 0.00712 | -0.0402 | -0.29494
-1.5 | 0.0571 | 0.00709 | -0.0409 | 8.0536
-1 | 0.1164 | 0.00714 | -0.0416 | 16.3025
-0.5 | 0.1759 | 0.00709 | -0.0424 | 24.8096
0 | 0.2356 | 0.00709 | -0.0433 | 33.2299
0.5 | 0.2945 | 0.00716 | -0.044 | 41.1313
1 | 0.3541 | 0.00715 | -0.0448 | 49.5245
1.5 | 0.4134 | 0.00716 | -0.0456 | 57.7374
2.5 | 0.5313 | 0.00728 | -0.0471 | 72.9808
3 | 0.5902 | 0.00731 | -0.0479 | 80.7387
3.5 | 0.6481 | 0.00742 | -0.0485 | 87.345
4 | 0.7067 | 0.00741 | -0.0491 | 95.3711
4.5 | 0.764 | 0.00748 | -0.0496 | 102.139
5 | 0.8209 | 0.00756 | -0.0499 | 108.5847
5.5 | 0.8774 | 0.00766 | -0.0502 | 114.5431
6 | 0.9321 | 0.00786 | -0.0503 | 118.5878
6.5 | 0.9865 | 0.00808 | -0.0502 | 122.0916
7 | 1.0357 | 0.00854 | -0.0494 | 121.2763
7.5 | 1.0582 | 0.01019 | -0.0446 | 103.8469
8 | 1.0652 | 0.0118 | -0.0372 | 90.2712
9 | 1.0722 | 0.01577 | -0.0243 | 67.9899
9.5 | 1.083 | 0.01819 | -0.0203 | 59.5382
10 | 1.0939 | 0.02085 | -0.0169 | 52.4652
10.5 | 1.1055 | 0.02366 | -0.0139 | 46.7244
11 | 1.1207 | 0.02638 | -0.0115 | 42.4829
11.5 | 1.1387 | 0.02904 | -0.0095 | 39.2114
12 | 1.1563 | 0.03189 | -0.0078 | 36.259
12.5 | 1.1747 | 0.03482 | -0.0064 | 33.7364
13 | 1.1902 | 0.03814 | -0.0051 | 31.2061
13.5 | 1.2101 | 0.04119 | -0.0043 | 29.3785
14 | 1.2252 | 0.04479 | -0.0035 | 27.3543
14.5 | 1.2359 | 0.04895 | -0.0029 | 25.2482
15 | 1.2526 | 0.05271 | -0.0026 | 23.764
15.5 | 1.2674 | 0.05674 | -0.0026 | 22.337
16 | 1.2781 | 0.06137 | -0.0028 | 20.8261
16.5 | 1.2789 | 0.06731 | -0.0033 | 19.0001
17 | 1.2922 | 0.07196 | -0.004 | 17.9572
17.5 | 1.3022 | 0.07718 | -0.0051 | 16.8722
18 | 1.3099 | 0.08281 | -0.0064 | 15.8181
18.5 | 1.3136 | 0.08914 | -0.0082 | 14.7364
19 | 1.3109 | 0.09653 | -0.0106 | 13.5802
19.5 | 1.3074 | 0.10421 | -0.0133 | 12.5458
20 | 1.3111 | 0.11112 | -0.0162 | 11.799

## 45. Re 1M Mach 0.25 (1)
BIGFOIL.COM POLAR EXPORT
NACA64-318 a=0.5
NACA64-318 a=0.5 |  |  |  | Cl Max: | 1.467 | at alpha= | 13.5 | deg
JavaFoil+Calcfoil stall+Eppler ext transition |  |  |  | L/D Max: | 118.11 | at alpha= | 7 | deg
Re: | 1000000 |  |  | Cd Min: | 0.00688 | at alpha= | -3 | deg
Mach: | 0.25 |  |  | Cl=0 at alpha= | -1.9769 | deg
|  |  |  | @ Cl=0.1, Cd= | 0.0069856
|  |  |  | @ Cl=0.4, Cd= | 0.0073738
|  |  |  | @ Cl=0.6, Cd= | 0.007481
alpha (deg) | Cl | Cd | Cm | Cl/Cd
-17.5 | -0.853 | 0.15073 | -0.007 | -5.659
-17 | -0.885 | 0.13991 | -0.008 | -6.323
-16.5 | -0.903 | 0.13356 | -0.008 | -6.761
-16 | -0.917 | 0.12382 | -0.009 | -7.404
-15.5 | -0.927 | 0.11703 | -0.009 | -7.917
-15 | -0.932 | 0.11025 | -0.01 | -8.456
-14.5 | -0.935 | 0.10221 | -0.011 | -9.148
-14 | -0.933 | 0.09519 | -0.011 | -9.802
-13.5 | -0.931 | 0.08613 | -0.013 | -10.813
-13 | -0.998 | 0.04554 | -0.018 | -21.924
-12.5 | -1.016 | 0.03173 | -0.02 | -32.025
-12 | -1.005 | 0.02712 | -0.021 | -37.076
-11.5 | -0.987 | 0.02387 | -0.022 | -41.341
-11 | -0.961 | 0.0215 | -0.023 | -44.692
-10.5 | -0.93 | 0.01973 | -0.024 | -47.113
-10 | -0.894 | 0.01823 | -0.025 | -49.052
-9.5 | -0.855 | 0.01698 | -0.025 | -50.338
-9 | -0.811 | 0.01598 | -0.026 | -50.762
-8.5 | -0.765 | 0.01507 | -0.027 | -50.775
-8 | -0.716 | 0.01423 | -0.028 | -50.357
-7.5 | -0.665 | 0.01352 | -0.029 | -49.19
-7 | -0.612 | 0.01286 | -0.03 | -47.544
-6.5 | -0.556 | 0.01227 | -0.031 | -45.352
-6 | -0.499 | 0.01176 | -0.031 | -42.448
-5.5 | -0.44 | 0.01128 | -0.032 | -39.028
-5 | -0.382 | 0.0108 | -0.033 | -35.381
-4.5 | -0.32 | 0.01038 | -0.034 | -30.81
-4 | -0.257 | 0.00692 | -0.035 | -37.147
-3.5 | -0.194 | 0.0069 | -0.036 | -28.098
-3 | -0.13 | 0.00688 | -0.037 | -18.936
-2.5 | -0.067 | 0.00692 | -0.037 | -9.613
-2 | -0.003 | 0.00696 | -0.038 | -0.372
-1.5 | 0.062 | 0.00695 | -0.039 | 8.855
-1 | 0.126 | 0.00701 | -0.04 | 17.93
-0.5 | 0.19 | 0.00712 | -0.04 | 26.68
0 | 0.254 | 0.00716 | -0.041 | 35.475
0.5 | 0.318 | 0.00725 | -0.042 | 43.866
1 | 0.382 | 0.00734 | -0.043 | 52.125
1.5 | 0.446 | 0.00746 | -0.044 | 59.827
2 | 0.51 | 0.00748 | -0.044 | 68.26
2.5 | 0.574 | 0.00766 | -0.045 | 74.981
3 | 0.635 | 0.00724 | -0.046 | 87.654
3.5 | 0.696 | 0.00791 | -0.046 | 87.981
4 | 0.758 | 0.00805 | -0.047 | 94.188
4.5 | 0.814 | 0.0082 | -0.048 | 99.329
5 | 0.873 | 0.0083 | -0.048 | 105.282
5.5 | 0.931 | 0.00849 | -0.049 | 109.743
6 | 0.988 | 0.00871 | -0.05 | 113.48
6.5 | 1.043 | 0.00897 | -0.05 | 116.271
7 | 1.097 | 0.00929 | -0.051 | 118.11
7.5 | 1.128 | 0.01848 | -0.05 | 61.034
8 | 1.177 | 0.01949 | -0.051 | 60.413
8.5 | 1.225 | 0.02054 | -0.052 | 59.616
9 | 1.269 | 0.02178 | -0.052 | 58.262
9.5 | 1.309 | 0.02306 | -0.053 | 56.753
10 | 1.345 | 0.02442 | -0.053 | 55.081
10.5 | 1.378 | 0.02584 | -0.054 | 53.308
11 | 1.405 | 0.02742 | -0.055 | 51.255
11.5 | 1.429 | 0.02909 | -0.055 | 49.114
12 | 1.447 | 0.03095 | -0.056 | 46.744
12.5 | 1.459 | 0.03311 | -0.056 | 44.073
13 | 1.466 | 0.03509 | -0.057 | 41.79
13.5 | 1.467 | 0.03768 | -0.057 | 38.917
14 | 1.461 | 0.04063 | -0.057 | 35.952
14.5 | 1.448 | 0.04353 | -0.058 | 33.266
15 | 1.423 | 0.04773 | -0.058 | 29.811
15.5 | 1.389 | 0.05202 | -0.058 | 26.697
16 | 1.344 | 0.0583 | -0.058 | 23.05
16.5 | 1.284 | 0.06865 | -0.057 | 18.7
17 | 1.146 | 0.11773 | -0.047 | 9.738
17.5 | 1.071 | 0.14243 | -0.039 | 7.516
18 | 1.012 | 0.15547 | -0.036 | 6.506
18.5 | 0.951 | 0.16973 | -0.034 | 5.605

## 46. Re 1M Mach 0.25 (2)
BIGFOIL.COM POLAR EXPORT
NACA64-318 a=0.5
NACA64-318 a=0.5 |  |  |  | Cl Max: | 1.2577 | at alpha= | 18 | deg
XFOIL ncrit=9 |  |  |  | L/D Max: | 121.106 | at alpha= | 6.5 | deg
Re: | 1000000 |  |  | Cd Min: | 0.20474 | at alpha= | -19.5 | deg
Mach: | 0.25 |  |  | Cl=0 at alpha= | -1.9853 | deg
|  |  |  | @ Cl=0.1, Cd= | 0.0072383
|  |  |  | @ Cl=0.4, Cd= | 0.0073058
|  |  |  | @ Cl=0.6, Cd= | 0.007488
alpha (deg) | Cl | Cd | Cm | Cl/Cd
-19.5 | -0.6 | 0.20474 | 0.0153 | -2.9305
-19 | -0.5805 | 0.19907 | 0.0119 | -2.9161
-18.5 | -0.5575 | 0.19454 | 0.0086 | -2.8657
-17.5 | -0.8288 | 0.10615 | -0.0383 | -7.8078
-17 | -0.8752 | 0.08911 | -0.0495 | -9.8216
-16.5 | -0.9037 | 0.07654 | -0.0573 | -11.8069
-15.5 | -0.9279 | 0.05704 | -0.0706 | -16.2675
-15 | -0.9366 | 0.0507 | -0.0719 | -18.4734
-14.5 | -0.9395 | 0.04506 | -0.0728 | -20.85
-14 | -0.9362 | 0.04034 | -0.0729 | -23.2077
-13.5 | -0.9269 | 0.03634 | -0.0725 | -25.5063
-13 | -0.913 | 0.03286 | -0.0716 | -27.7845
-12.5 | -0.8956 | 0.0298 | -0.0703 | -30.0537
-12 | -0.8739 | 0.02721 | -0.0687 | -32.1169
-11.5 | -0.8563 | 0.02446 | -0.0664 | -35.0082
-11 | -0.8384 | 0.02196 | -0.0637 | -38.1785
-10.5 | -0.8141 | 0.02006 | -0.0611 | -40.5833
-10 | -0.7881 | 0.01848 | -0.058 | -42.6461
-9.5 | -0.7627 | 0.0171 | -0.0542 | -44.6023
-9 | -0.734 | 0.01618 | -0.05 | -45.3646
-8.5 | -0.7024 | 0.01489 | -0.0465 | -47.1726
-8 | -0.658 | 0.01402 | -0.0446 | -46.933
-7.5 | -0.6092 | 0.01334 | -0.0433 | -45.6672
-7 | -0.5605 | 0.01251 | -0.042 | -44.8042
-6.5 | -0.5071 | 0.01198 | -0.0414 | -42.3289
-6 | -0.4537 | 0.01135 | -0.0408 | -39.9736
-5.5 | -0.3995 | 0.01074 | -0.0404 | -37.1974
-5 | -0.3463 | 0.01 | -0.04 | -34.63
-4.5 | -0.2937 | 0.00907 | -0.0397 | -32.3815
-3.5 | -0.1861 | 0.00733 | -0.0395 | -25.3888
-3 | -0.1248 | 0.00727 | -0.0401 | -17.1664
-2.5 | -0.0634 | 0.00728 | -0.0408 | -8.7088
-2 | -0.0018 | 0.00723 | -0.0415 | -0.24896
-1 | 0.1206 | 0.00724 | -0.043 | 16.6575
-0.5 | 0.1824 | 0.00723 | -0.0438 | 25.2282
0 | 0.2435 | 0.00724 | -0.0446 | 33.6326
0.5 | 0.3051 | 0.00728 | -0.0454 | 41.9093
1 | 0.3664 | 0.00727 | -0.0462 | 50.3989
2 | 0.4885 | 0.0074 | -0.0477 | 66.0135
2.5 | 0.5497 | 0.00743 | -0.0485 | 73.9838
3 | 0.6104 | 0.0075 | -0.0491 | 81.3867
3.5 | 0.6708 | 0.00758 | -0.0497 | 88.496
4 | 0.7312 | 0.00761 | -0.0503 | 96.0841
4.5 | 0.7907 | 0.00767 | -0.0506 | 103.09
5 | 0.8495 | 0.00779 | -0.0508 | 109.0501
6 | 0.9645 | 0.0081 | -0.0507 | 119.0741
6.5 | 1.0185 | 0.00841 | -0.0501 | 121.1058
7 | 1.061 | 0.0092 | -0.0477 | 115.3261
7.5 | 1.0661 | 0.01117 | -0.0397 | 95.4432
8 | 1.0515 | 0.01312 | -0.029 | 80.1448
9 | 1.0597 | 0.01854 | -0.0188 | 57.1575
9.5 | 1.0685 | 0.02151 | -0.0151 | 49.6746
10 | 1.0763 | 0.02474 | -0.0118 | 43.5044
10.5 | 1.0877 | 0.02793 | -0.009 | 38.9438
11 | 1.1043 | 0.03093 | -0.0069 | 35.7032
11.5 | 1.1202 | 0.0342 | -0.0051 | 32.7544
12 | 1.1407 | 0.03727 | -0.0037 | 30.6064
12.5 | 1.1526 | 0.04118 | -0.0023 | 27.9893
13 | 1.173 | 0.04455 | -0.0014 | 26.33
13.5 | 1.1889 | 0.04843 | -0.0006 | 24.5488
14 | 1.1961 | 0.05329 | 0 | 22.4451
14.5 | 1.2128 | 0.05744 | 0.0002 | 21.1142
15 | 1.225 | 0.0622 | 0.0002 | 19.6945
15.5 | 1.2349 | 0.06738 | -0.0002 | 18.3274
16 | 1.2349 | 0.07385 | -0.001 | 16.7217
16.5 | 1.2449 | 0.07945 | -0.002 | 15.669
17 | 1.2513 | 0.08563 | -0.0034 | 14.6129
17.5 | 1.2564 | 0.09224 | -0.0053 | 13.621
18 | 1.2577 | 0.09951 | -0.0077 | 12.6389
18.5 | 1.2532 | 0.10776 | -0.0108 | 11.6295
19 | 1.2514 | 0.11588 | -0.0142 | 10.7991
19.5 | 1.2495 | 0.12428 | -0.0182 | 10.0539
20 | 1.2459 | 0.13313 | -0.0228 | 9.3585

## 47. Re 1M Mach 0.50 (1)
BIGFOIL.COM POLAR EXPORT
NACA64-318 a=0.5
NACA64-318 a=0.5 |  |  |  | Cl Max: | 1.301 | at alpha= | 9 | deg
JavaFoil+Calcfoil stall+Eppler ext transition |  |  |  | L/D Max: | 103.464 | at alpha= | 6 | deg
Re: | 1000000 |  |  | Cd Min: | 0.00731 | at alpha= | -2.5 | deg
Mach: | 0.5 |  |  | Cl=0 at alpha= | -1.9792 | deg
|  |  |  | @ Cl=0.1, Cd= | 0.0074301
|  |  |  | @ Cl=0.4, Cd= | 0.0079239
|  |  |  | @ Cl=0.6, Cd= | 0.0083781
alpha (deg) | Cl | Cd | Cm | Cl/Cd
-20 | -1.018 | 0.19773 | -0.008 | -5.15
-19.5 | -0.991 | 0.1946 | -0.008 | -5.092
-19 | -0.963 | 0.18728 | -0.009 | -5.142
-18.5 | -0.934 | 0.18449 | -0.009 | -5.06
-18 | -0.906 | 0.17684 | -0.009 | -5.121
-17.5 | -0.878 | 0.17232 | -0.009 | -5.096
-17 | -0.851 | 0.16574 | -0.01 | -5.132
-16.5 | -0.821 | 0.1643 | -0.01 | -4.998
-16 | -0.793 | 0.15483 | -0.01 | -5.122
-15.5 | -0.765 | 0.15213 | -0.01 | -5.029
-15 | -0.737 | 0.14706 | -0.011 | -5.013
-14.5 | -0.709 | 0.14309 | -0.011 | -4.952
-14 | -0.68 | 0.13333 | -0.011 | -5.1
-13.5 | -0.652 | 0.13008 | -0.011 | -5.013
-13 | -0.624 | 0.12221 | -0.012 | -5.107
-12.5 | -0.596 | 0.1248 | -0.012 | -4.777
-12 | -0.567 | 0.11795 | -0.012 | -4.809
-11.5 | -0.539 | 0.1129 | -0.012 | -4.773
-11 | -0.511 | 0.10305 | -0.012 | -4.958
-10.5 | -0.483 | 0.09665 | -0.012 | -4.997
-10 | -0.455 | 0.0863 | -0.013 | -5.269
-9.5 | -0.494 | 0.07586 | -0.012 | -6.51
-9 | -0.637 | 0.06064 | -0.016 | -10.501
-8.5 | -0.644 | 0.0542 | -0.017 | -11.873
-8 | -0.733 | 0.01866 | -0.031 | -39.282
-7.5 | -0.697 | 0.0172 | -0.032 | -40.526
-7 | -0.651 | 0.01586 | -0.033 | -41.057
-6.5 | -0.599 | 0.0148 | -0.034 | -40.443
-6 | -0.541 | 0.01394 | -0.035 | -38.786
-5.5 | -0.479 | 0.01312 | -0.036 | -36.534
-5 | -0.416 | 0.01243 | -0.037 | -33.425
-4.5 | -0.35 | 0.01177 | -0.038 | -29.722
-4 | -0.283 | 0.01121 | -0.039 | -25.221
-3.5 | -0.216 | 0.00735 | -0.04 | -29.433
-3 | -0.145 | 0.00733 | -0.041 | -19.855
-2.5 | -0.074 | 0.00731 | -0.042 | -10.165
-2 | -0.003 | 0.00731 | -0.043 | -0.396
-1.5 | 0.069 | 0.0074 | -0.043 | 9.307
-1 | 0.141 | 0.00747 | -0.044 | 18.82
-0.5 | 0.212 | 0.00759 | -0.045 | 27.965
0 | 0.284 | 0.00776 | -0.046 | 36.63
0.5 | 0.353 | 0.00785 | -0.047 | 44.933
1 | 0.423 | 0.00796 | -0.047 | 53.114
1.5 | 0.493 | 0.00812 | -0.048 | 60.644
2 | 0.562 | 0.00829 | -0.049 | 67.792
2.5 | 0.631 | 0.00845 | -0.05 | 74.755
3 | 0.7 | 0.00866 | -0.05 | 80.855
3.5 | 0.769 | 0.00891 | -0.051 | 86.255
4 | 0.837 | 0.00919 | -0.052 | 91.052
4.5 | 0.897 | 0.0095 | -0.053 | 94.419
5 | 0.961 | 0.0098 | -0.053 | 98.054
5.5 | 1.022 | 0.01004 | -0.054 | 101.847
6 | 1.082 | 0.01045 | -0.055 | 103.464
6.5 | 1.118 | 0.02095 | -0.054 | 53.391
7 | 1.17 | 0.02233 | -0.055 | 52.391
7.5 | 1.217 | 0.02391 | -0.056 | 50.882
8 | 1.256 | 0.02571 | -0.056 | 48.873
8.5 | 1.287 | 0.02771 | -0.057 | 46.454
9 | 1.301 | 0.02994 | -0.057 | 43.463
9.5 | 1.283 | 0.0327 | -0.058 | 39.245
10 | 1.201 | 0.03603 | -0.059 | 33.339
10.5 | 0.7 | 0.08721 | -0.026 | 8.029
11 | 0.728 | 0.0981 | -0.026 | 7.417
11.5 | 0.755 | 0.10816 | -0.026 | 6.98
12 | 0.783 | 0.11654 | -0.029 | 6.721
12.5 | 0.811 | 0.11985 | -0.029 | 6.763
13 | 0.838 | 0.12287 | -0.03 | 6.821
13.5 | 0.867 | 0.12962 | -0.033 | 6.685
14 | 0.893 | 0.13664 | -0.033 | 6.539

## 48. Re 1M Mach 0.50 (2)
BIGFOIL.COM POLAR EXPORT
NACA64-318 a=0.5
NACA64-318 a=0.5 |  |  |  | Cl Max: | 1.1083 | at alpha= | 6.5 | deg
XFOIL ncrit=9 |  |  |  | L/D Max: | 113.588 | at alpha= | 6 | deg
Re: | 1000000 |  |  | Cd Min: | 0.15415 | at alpha= | -15 | deg
Mach: | 0.5 |  |  | Cl=0 at alpha= | -1.9865 | deg
|  |  |  | @ Cl=0.1, Cd= | 0.0078369
|  |  |  | @ Cl=0.4, Cd= | 0.0079672
|  |  |  | @ Cl=0.6, Cd= | 0.0082736
alpha (deg) | Cl | Cd | Cm | Cl/Cd
-15 | -0.4568 | 0.15415 | -0.0202 | -2.9633
-14.5 | -0.448 | 0.14402 | -0.0258 | -3.1107
-14 | -0.4496 | 0.13186 | -0.0326 | -3.4097
-13.5 | -0.4814 | 0.11408 | -0.0428 | -4.2198
-13 | -0.5125 | 0.09854 | -0.0524 | -5.2009
-12.5 | -0.5497 | 0.08252 | -0.0631 | -6.6614
-12 | -0.5842 | 0.06843 | -0.0731 | -8.5372
-11 | -0.6393 | 0.04767 | -0.085 | -13.411
-10.5 | -0.6581 | 0.04004 | -0.087 | -16.4361
-10 | -0.6657 | 0.03391 | -0.087 | -19.6314
-9.5 | -0.6605 | 0.02921 | -0.0852 | -22.6121
-9 | -0.6422 | 0.02563 | -0.0826 | -25.0566
-8.5 | -0.6235 | 0.0225 | -0.0792 | -27.7111
-8 | -0.6003 | 0.01984 | -0.0756 | -30.2571
-7.5 | -0.575 | 0.01762 | -0.0716 | -32.6334
-7 | -0.5497 | 0.01572 | -0.0668 | -34.9682
-6.5 | -0.5265 | 0.01443 | -0.0603 | -36.4865
-6 | -0.4835 | 0.01333 | -0.0563 | -36.2716
-5.5 | -0.4315 | 0.01244 | -0.0535 | -34.6865
-5 | -0.3744 | 0.01169 | -0.0515 | -32.0274
-4.5 | -0.3164 | 0.01087 | -0.0499 | -29.1076
-3.5 | -0.211 | 0.0081 | -0.0466 | -26.0494
-3 | -0.1436 | 0.00778 | -0.0466 | -18.4576
-2.5 | -0.0726 | 0.0078 | -0.047 | -9.3077
-2 | -0.0019 | 0.00776 | -0.0476 | -0.24485
-1.5 | 0.0683 | 0.00781 | -0.0481 | 8.7452
-1 | 0.1391 | 0.00787 | -0.0489 | 17.6747
-0.5 | 0.2095 | 0.00783 | -0.0496 | 26.7561
0 | 0.2796 | 0.00789 | -0.0504 | 35.4373
1 | 0.42 | 0.00798 | -0.0519 | 52.6316
1.5 | 0.4901 | 0.00809 | -0.0526 | 60.581
2 | 0.5596 | 0.00821 | -0.0532 | 68.1608
3 | 0.6994 | 0.00843 | -0.0541 | 82.9656
3.5 | 0.7684 | 0.0086 | -0.0543 | 89.3488
4 | 0.8374 | 0.0087 | -0.0542 | 96.2529
4.5 | 0.9043 | 0.00882 | -0.0536 | 102.5283
5 | 0.9693 | 0.00898 | -0.0525 | 107.9399
5.5 | 1.0316 | 0.00919 | -0.0508 | 112.2524
6 | 1.0859 | 0.00956 | -0.0477 | 113.5879
6.5 | 1.1083 | 0.01046 | -0.0398 | 105.956
7 | 1.0734 | 0.01377 | -0.027 | 77.9521
7.5 | 1.0392 | 0.01832 | -0.0173 | 56.7249
8 | 1.0113 | 0.02314 | -0.0096 | 43.7035
8.5 | 0.9943 | 0.0277 | -0.0035 | 35.8953
9 | 1.0041 | 0.03285 | -0.0033 | 30.5662
9.5 | 1.0083 | 0.03747 | -0.0006 | 26.9095
10 | 1.0178 | 0.04204 | 0.0015 | 24.2103
10.5 | 1.0327 | 0.04649 | 0.0032 | 22.2134
11 | 1.0497 | 0.05101 | 0.0046 | 20.5783
11.5 | 1.0629 | 0.05611 | 0.0056 | 18.9431

## 49. Re 2M Mach 0.00 (1)
BIGFOIL.COM POLAR EXPORT
NACA64-318 a=0.5
NACA64-318 a=0.5 |  |  |  | Cl Max: | 1.556 | at alpha= | 15 | deg
JavaFoil+Calcfoil stall+Eppler ext transition |  |  |  | L/D Max: | 142.218 | at alpha= | 7 | deg
Re: | 2000000 |  |  | Cd Min: | 0.00597 | at alpha= | -4 | deg
Mach: | 0 |  |  | Cl=0 at alpha= | -1.9762 | deg
|  |  |  | @ Cl=0.1, Cd= | 0.0060958
|  |  |  | @ Cl=0.4, Cd= | 0.006289
|  |  |  | @ Cl=0.6, Cd= | 0.006521
alpha (deg) | Cl | Cd | Cm | Cl/Cd
-20 | -1.028 | 0.15079 | -0.007 | -6.816
-19.5 | -1.043 | 0.14369 | -0.008 | -7.256
-19 | -1.061 | 0.12997 | -0.009 | -8.167
-18.5 | -1.077 | 0.11911 | -0.009 | -9.042
-18 | -1.085 | 0.11308 | -0.01 | -9.599
-17.5 | -1.134 | 0.07906 | -0.012 | -14.349
-17 | -1.161 | 0.06295 | -0.013 | -18.439
-16.5 | -1.169 | 0.05287 | -0.014 | -22.106
-16 | -1.171 | 0.04548 | -0.015 | -25.742
-15.5 | -1.171 | 0.03874 | -0.016 | -30.223
-15 | -1.165 | 0.03398 | -0.016 | -34.273
-14.5 | -1.154 | 0.03023 | -0.017 | -38.177
-14 | -1.14 | 0.02695 | -0.018 | -42.287
-13.5 | -1.121 | 0.02435 | -0.019 | -46.051
-13 | -1.099 | 0.02205 | -0.02 | -49.851
-12.5 | -1.073 | 0.02023 | -0.02 | -53.053
-12 | -1.044 | 0.01873 | -0.021 | -55.718
-11.5 | -1.012 | 0.01713 | -0.022 | -59.073
-11 | -0.976 | 0.01604 | -0.023 | -60.871
-10.5 | -0.938 | 0.01502 | -0.023 | -62.45
-10 | -0.897 | 0.01414 | -0.024 | -63.424
-9.5 | -0.853 | 0.01337 | -0.025 | -63.758
-9 | -0.807 | 0.01271 | -0.026 | -63.452
-8.5 | -0.758 | 0.0121 | -0.027 | -62.686
-8 | -0.708 | 0.01156 | -0.027 | -61.249
-7.5 | -0.656 | 0.01112 | -0.028 | -58.994
-7 | -0.602 | 0.01025 | -0.029 | -58.777
-6.5 | -0.549 | 0.0102 | -0.03 | -53.81
-6 | -0.49 | 0.00982 | -0.031 | -49.902
-5.5 | -0.431 | 0.00947 | -0.032 | -45.478
-5 | -0.371 | 0.00921 | -0.032 | -40.275
-4.5 | -0.31 | 0.00893 | -0.033 | -34.736
-4 | -0.249 | 0.00597 | -0.034 | -41.752
-3.5 | -0.188 | 0.00599 | -0.035 | -31.364
-3 | -0.126 | 0.00597 | -0.035 | -21.153
-2.5 | -0.064 | 0.00599 | -0.036 | -10.762
-2 | -0.003 | 0.00603 | -0.037 | -0.416
-1.5 | 0.06 | 0.00607 | -0.038 | 9.825
-1 | 0.122 | 0.00611 | -0.038 | 19.941
-0.5 | 0.184 | 0.00615 | -0.039 | 29.905
0 | 0.246 | 0.00617 | -0.04 | 39.866
0.5 | 0.308 | 0.00618 | -0.041 | 49.851
1 | 0.37 | 0.00626 | -0.041 | 59.129
1.5 | 0.432 | 0.00632 | -0.042 | 68.388
2 | 0.494 | 0.0064 | -0.043 | 77.286
2.5 | 0.556 | 0.00645 | -0.044 | 86.279
3 | 0.618 | 0.00655 | -0.044 | 94.438
3.5 | 0.68 | 0.00667 | -0.045 | 102
4 | 0.742 | 0.00676 | -0.046 | 109.813
4.5 | 0.799 | 0.00689 | -0.047 | 115.93
5 | 0.859 | 0.00698 | -0.048 | 122.993
5.5 | 0.915 | 0.00678 | -0.048 | 134.908
6 | 0.969 | 0.00716 | -0.049 | 135.388
6.5 | 1.024 | 0.00735 | -0.049 | 139.389
7 | 1.077 | 0.00757 | -0.05 | 142.218
7.5 | 1.105 | 0.01519 | -0.049 | 72.762
8 | 1.155 | 0.01594 | -0.05 | 72.496
8.5 | 1.204 | 0.01673 | -0.051 | 71.941
9 | 1.249 | 0.01764 | -0.051 | 70.795
9.5 | 1.292 | 0.01861 | -0.052 | 69.415
10 | 1.332 | 0.01962 | -0.052 | 67.885
10.5 | 1.37 | 0.02069 | -0.053 | 66.205
11 | 1.404 | 0.02182 | -0.053 | 64.35
11.5 | 1.436 | 0.02312 | -0.054 | 62.117
12 | 1.464 | 0.02442 | -0.055 | 59.966
12.5 | 1.489 | 0.0257 | -0.055 | 57.925
13 | 1.51 | 0.02726 | -0.056 | 55.399
13.5 | 1.528 | 0.02879 | -0.056 | 53.072
14 | 1.542 | 0.0306 | -0.057 | 50.398
14.5 | 1.553 | 0.03227 | -0.057 | 48.114
15 | 1.556 | 0.03425 | -0.057 | 45.446
15.5 | 1.554 | 0.0369 | -0.058 | 42.126
16 | 1.548 | 0.03936 | -0.058 | 39.34
16.5 | 1.539 | 0.04212 | -0.059 | 36.536
17 | 1.526 | 0.04492 | -0.059 | 33.969
17.5 | 1.509 | 0.04835 | -0.059 | 31.202
18 | 1.488 | 0.0519 | -0.06 | 28.677
18.5 | 1.466 | 0.05511 | -0.06 | 26.606
19 | 1.44 | 0.06001 | -0.06 | 23.99
19.5 | 1.41 | 0.06469 | -0.06 | 21.797
20 | 1.375 | 0.07064 | -0.06 | 19.465

## 50. Re 2M Mach 0.00 (2)
BIGFOIL.COM POLAR EXPORT
NACA64-318 a=0.5
NACA64-318 a=0.5 |  |  |  | Cl Max: | 1.4626 | at alpha= | 20 | deg
XFOIL ncrit=9 |  |  |  | L/D Max: | 137.82 | at alpha= | 6 | deg
Re: | 2000000 |  |  | Cd Min: | 0.08643 | at alpha= | 20 | deg
Mach: | 0 |  |  | Cl=0 at alpha= | -1.9849 | deg
|  |  |  | @ Cl=0.1, Cd= | 0.0057317
|  |  |  | @ Cl=0.4, Cd= | 0.0058071
|  |  |  | @ Cl=0.6, Cd= | 0.0059084
alpha (deg) | Cl | Cd | Cm | Cl/Cd
-20 | -1.2174 | 0.07377 | -0.0489 | -16.5026
-19.5 | -1.218 | 0.0669 | -0.0523 | -18.2063
-19 | -1.2224 | 0.05993 | -0.0554 | -20.3971
-18.5 | -1.2236 | 0.05371 | -0.0579 | -22.7816
-18 | -1.2116 | 0.04926 | -0.0594 | -24.596
-17.5 | -1.202 | 0.04474 | -0.0608 | -26.8663
-17 | -1.1828 | 0.04135 | -0.0617 | -28.6046
-16.5 | -1.1833 | 0.03534 | -0.0645 | -33.4833
-16 | -1.1822 | 0.03158 | -0.0631 | -37.4351
-15.5 | -1.1708 | 0.0285 | -0.0621 | -41.0807
-15 | -1.1545 | 0.0259 | -0.0608 | -44.5753
-14.5 | -1.1352 | 0.02365 | -0.0594 | -48
-14 | -1.1134 | 0.0217 | -0.0576 | -51.3088
-13.5 | -1.0894 | 0.02003 | -0.0556 | -54.3884
-13 | -1.0643 | 0.01857 | -0.0533 | -57.3129
-12.5 | -1.0387 | 0.0173 | -0.0506 | -60.0405
-12 | -1.0109 | 0.0163 | -0.0475 | -62.0184
-11.5 | -0.9837 | 0.01552 | -0.0437 | -63.3827
-11 | -0.956 | 0.01437 | -0.0401 | -66.5275
-10.5 | -0.9136 | 0.01365 | -0.0386 | -66.9304
-9.5 | -0.8186 | 0.01251 | -0.0369 | -65.4357
-9 | -0.768 | 0.01206 | -0.0365 | -63.6816
-8.5 | -0.7186 | 0.01141 | -0.036 | -62.9798
-8 | -0.6663 | 0.01097 | -0.0358 | -60.7384
-7.5 | -0.6123 | 0.01059 | -0.0359 | -57.8187
-7 | -0.5591 | 0.01013 | -0.0358 | -55.1925
-6.5 | -0.5038 | 0.00979 | -0.0361 | -51.4607
-6 | -0.4489 | 0.0094 | -0.0363 | -47.7553
-5.5 | -0.3937 | 0.009 | -0.0365 | -43.7444
-5 | -0.3389 | 0.00849 | -0.0368 | -39.9176
-4 | -0.2296 | 0.00733 | -0.0374 | -31.3233
-3.5 | -0.1765 | 0.00644 | -0.0377 | -27.4068
-3 | -0.1208 | 0.00592 | -0.0382 | -20.4054
-2.5 | -0.0613 | 0.00582 | -0.039 | -10.5326
-2 | -0.0018 | 0.00579 | -0.0399 | -0.31088
-1.5 | 0.0577 | 0.00576 | -0.0407 | 10.0174
-1 | 0.1174 | 0.00572 | -0.0416 | 20.5245
-0.5 | 0.1769 | 0.00572 | -0.0425 | 30.9266
0 | 0.2366 | 0.00575 | -0.0434 | 41.1478
0.5 | 0.2965 | 0.00574 | -0.0443 | 51.6551
1 | 0.3559 | 0.00577 | -0.0452 | 61.6811
1.5 | 0.4153 | 0.00582 | -0.0461 | 71.3574
2 | 0.4749 | 0.00582 | -0.047 | 81.5979
2.5 | 0.5339 | 0.00586 | -0.0478 | 91.1092
3 | 0.593 | 0.0059 | -0.0487 | 100.5085
3.5 | 0.6516 | 0.00597 | -0.0494 | 109.1457
4 | 0.71 | 0.00603 | -0.0502 | 117.7446
4.5 | 0.7681 | 0.00612 | -0.0509 | 125.5065
5 | 0.8254 | 0.00625 | -0.0515 | 132.064
5.5 | 0.8818 | 0.00645 | -0.052 | 136.7132
6 | 0.9358 | 0.00679 | -0.0521 | 137.8203
6.5 | 0.9764 | 0.00799 | -0.0503 | 122.2028
7 | 1.0104 | 0.00934 | -0.0475 | 108.1799
7.5 | 1.0395 | 0.01059 | -0.0438 | 98.1586
8.5 | 1.0702 | 0.01282 | -0.0317 | 83.4789
9 | 1.0848 | 0.01423 | -0.0265 | 76.2333
9.5 | 1.0946 | 0.0158 | -0.0208 | 69.2785
10 | 1.1274 | 0.01768 | -0.0204 | 63.767
10.5 | 1.1509 | 0.01952 | -0.018 | 58.96
11 | 1.1733 | 0.02153 | -0.0157 | 54.4961
11.5 | 1.1986 | 0.02344 | -0.0138 | 51.1348
12 | 1.2194 | 0.02573 | -0.0118 | 47.3921
12.5 | 1.2433 | 0.02789 | -0.0103 | 44.5787
13 | 1.2654 | 0.03031 | -0.0088 | 41.7486
13.5 | 1.2829 | 0.03319 | -0.0074 | 38.6532
14 | 1.3059 | 0.03575 | -0.0064 | 36.5287
14.5 | 1.3268 | 0.03858 | -0.0056 | 34.3909
15 | 1.3446 | 0.04175 | -0.0048 | 32.206
15.5 | 1.357 | 0.04555 | -0.004 | 29.7914
16 | 1.3767 | 0.04876 | -0.0037 | 28.2342
16.5 | 1.3954 | 0.05217 | -0.0036 | 26.7472
17 | 1.4106 | 0.05603 | -0.0036 | 25.1758
17.5 | 1.4233 | 0.06028 | -0.0038 | 23.6115
18 | 1.4286 | 0.06551 | -0.0043 | 21.8074
18.5 | 1.4381 | 0.07039 | -0.0051 | 20.4305
19 | 1.45 | 0.07514 | -0.0061 | 19.2973
19.5 | 1.4591 | 0.08036 | -0.0074 | 18.157
20 | 1.4626 | 0.08643 | -0.0091 | 16.9224

## 51. Re 2M Mach 0.10 (1)
BIGFOIL.COM POLAR EXPORT
NACA64-318 a=0.5
NACA64-318 a=0.5 |  |  |  | Cl Max: | 1.543 | at alpha= | 14.5 | deg
JavaFoil+Calcfoil stall+Eppler ext transition |  |  |  | L/D Max: | 141.613 | at alpha= | 7 | deg
Re: | 2000000 |  |  | Cd Min: | 0.00598 | at alpha= | -3.5 | deg
Mach: | 0.1 |  |  | Cl=0 at alpha= | -1.9762 | deg
|  |  |  | @ Cl=0.1, Cd= | 0.0060758
|  |  |  | @ Cl=0.4, Cd= | 0.0063326
|  |  |  | @ Cl=0.6, Cd= | 0.0065194
alpha (deg) | Cl | Cd | Cm | Cl/Cd
-20 | -0.986 | 0.15602 | -0.007 | -6.318
-19.5 | -1.003 | 0.14935 | -0.007 | -6.718
-19 | -1.021 | 0.13999 | -0.008 | -7.291
-18.5 | -1.04 | 0.12728 | -0.009 | -8.173
-18 | -1.051 | 0.1217 | -0.009 | -8.636
-17.5 | -1.079 | 0.10067 | -0.011 | -10.722
-17 | -1.091 | 0.09189 | -0.012 | -11.873
-16.5 | -1.14 | 0.05932 | -0.014 | -19.21
-16 | -1.147 | 0.04962 | -0.015 | -23.124
-15.5 | -1.149 | 0.0427 | -0.016 | -26.911
-15 | -1.15 | 0.03594 | -0.016 | -31.984
-14.5 | -1.142 | 0.03162 | -0.017 | -36.116
-14 | -1.131 | 0.02794 | -0.018 | -40.476
-13.5 | -1.115 | 0.02509 | -0.019 | -44.429
-13 | -1.095 | 0.02261 | -0.02 | -48.418
-12.5 | -1.07 | 0.02068 | -0.02 | -51.76
-12 | -1.042 | 0.0191 | -0.021 | -54.552
-11.5 | -1.011 | 0.01757 | -0.022 | -57.523
-11 | -0.976 | 0.0164 | -0.023 | -59.516
-10.5 | -0.938 | 0.01525 | -0.024 | -61.538
-10 | -0.898 | 0.01432 | -0.024 | -62.713
-9.5 | -0.854 | 0.01355 | -0.025 | -63.03
-9 | -0.808 | 0.01284 | -0.026 | -62.962
-8.5 | -0.761 | 0.01221 | -0.027 | -62.283
-8 | -0.71 | 0.01166 | -0.028 | -60.933
-7.5 | -0.658 | 0.0112 | -0.028 | -58.749
-7 | -0.604 | 0.00987 | -0.029 | -61.253
-6.5 | -0.551 | 0.01023 | -0.03 | -53.924
-6 | -0.493 | 0.00985 | -0.031 | -49.988
-5.5 | -0.433 | 0.00958 | -0.032 | -45.201
-5 | -0.372 | 0.00927 | -0.032 | -40.181
-4.5 | -0.312 | 0.00893 | -0.033 | -34.914
-4 | -0.25 | 0.00599 | -0.034 | -41.772
-3.5 | -0.189 | 0.00598 | -0.035 | -31.593
-3 | -0.127 | 0.006 | -0.036 | -21.164
-2.5 | -0.065 | 0.00602 | -0.036 | -10.754
-2 | -0.003 | 0.00606 | -0.037 | -0.416
-1.5 | 0.06 | 0.00605 | -0.038 | 9.899
-1 | 0.122 | 0.00609 | -0.039 | 20.09
-0.5 | 0.185 | 0.00614 | -0.039 | 30.095
0 | 0.247 | 0.00619 | -0.04 | 39.924
0.5 | 0.31 | 0.00626 | -0.041 | 49.46
1 | 0.372 | 0.00631 | -0.042 | 58.953
1.5 | 0.434 | 0.00636 | -0.042 | 68.317
2 | 0.497 | 0.00637 | -0.043 | 77.981
2.5 | 0.559 | 0.00644 | -0.044 | 86.791
3 | 0.621 | 0.00656 | -0.045 | 94.759
3.5 | 0.683 | 0.00669 | -0.045 | 102.194
4 | 0.746 | 0.00677 | -0.046 | 110.178
4.5 | 0.803 | 0.00689 | -0.047 | 116.613
5 | 0.863 | 0.00709 | -0.048 | 121.68
5.5 | 0.918 | 0.00651 | -0.048 | 140.969
6 | 0.973 | 0.00719 | -0.049 | 135.296
6.5 | 1.028 | 0.0074 | -0.049 | 138.951
7 | 1.081 | 0.00764 | -0.05 | 141.613
7.5 | 1.11 | 0.01535 | -0.05 | 72.327
8 | 1.16 | 0.0161 | -0.05 | 72.037
8.5 | 1.208 | 0.01695 | -0.051 | 71.241
9 | 1.253 | 0.01785 | -0.051 | 70.234
9.5 | 1.296 | 0.01884 | -0.052 | 68.791
10 | 1.336 | 0.01988 | -0.053 | 67.171
10.5 | 1.373 | 0.02094 | -0.053 | 65.533
11 | 1.406 | 0.02213 | -0.054 | 63.548
11.5 | 1.437 | 0.02345 | -0.054 | 61.273
12 | 1.464 | 0.0248 | -0.055 | 59.024
12.5 | 1.488 | 0.02612 | -0.055 | 56.949
13 | 1.507 | 0.02773 | -0.056 | 54.347
13.5 | 1.523 | 0.02949 | -0.056 | 51.639
14 | 1.534 | 0.03142 | -0.057 | 48.833
14.5 | 1.543 | 0.03308 | -0.057 | 46.636
15 | 1.543 | 0.03527 | -0.058 | 43.754
15.5 | 1.538 | 0.03793 | -0.058 | 40.553
16 | 1.529 | 0.04036 | -0.059 | 37.895
16.5 | 1.516 | 0.04328 | -0.059 | 35.016
17 | 1.498 | 0.04653 | -0.059 | 32.19
17.5 | 1.477 | 0.04974 | -0.06 | 29.69
18 | 1.451 | 0.05398 | -0.06 | 26.884
18.5 | 1.425 | 0.05725 | -0.06 | 24.887
19 | 1.393 | 0.06264 | -0.06 | 22.238
19.5 | 1.36 | 0.06734 | -0.06 | 20.189

## 52. Re 2M Mach 0.10 (2)
BIGFOIL.COM POLAR EXPORT
NACA64-318 a=0.5
NACA64-318 a=0.5 |  |  |  | Cl Max: | 1.4523 | at alpha= | 20 | deg
XFOIL ncrit=9 |  |  |  | L/D Max: | 137.46 | at alpha= | 6 | deg
Re: | 2000000 |  |  | Cd Min: | 0.09008 | at alpha= | 20 | deg
Mach: | 0.1 |  |  | Cl=0 at alpha= | -1.985 | deg
|  |  |  | @ Cl=0.1, Cd= | 0.0057421
|  |  |  | @ Cl=0.4, Cd= | 0.005818
|  |  |  | @ Cl=0.6, Cd= | 0.0059334
alpha (deg) | Cl | Cd | Cm | Cl/Cd
-20 | -1.1811 | 0.08115 | -0.0466 | -14.5545
-19.5 | -1.1872 | 0.07303 | -0.051 | -16.2563
-19 | -1.1956 | 0.06513 | -0.0548 | -18.3571
-18.5 | -1.1998 | 0.05822 | -0.0578 | -20.608
-18 | -1.1916 | 0.05303 | -0.0599 | -22.4703
-17.5 | -1.1853 | 0.04793 | -0.0615 | -24.7298
-16.5 | -1.1637 | 0.03815 | -0.0661 | -30.5033
-16 | -1.1674 | 0.03383 | -0.0649 | -34.5078
-15.5 | -1.1599 | 0.03026 | -0.064 | -38.3311
-15 | -1.1458 | 0.02735 | -0.0629 | -41.894
-14.5 | -1.1279 | 0.02486 | -0.0615 | -45.3701
-14 | -1.107 | 0.02271 | -0.0599 | -48.745
-13.5 | -1.0838 | 0.02087 | -0.058 | -51.931
-13 | -1.0593 | 0.01926 | -0.0557 | -55
-12.5 | -1.0343 | 0.01783 | -0.0531 | -58.009
-12 | -1.0068 | 0.01669 | -0.0501 | -60.3235
-11.5 | -0.9795 | 0.01577 | -0.0465 | -62.1116
-11 | -0.9566 | 0.01467 | -0.0419 | -65.2079
-10.5 | -0.9165 | 0.01384 | -0.04 | -66.2211
-10 | -0.8707 | 0.01323 | -0.0388 | -65.8125
-9.5 | -0.8224 | 0.01264 | -0.0379 | -65.0633
-9 | -0.772 | 0.01216 | -0.0374 | -63.4868
-8.5 | -0.7223 | 0.01152 | -0.0367 | -62.6997
-8 | -0.67 | 0.01105 | -0.0365 | -60.6335
-7.5 | -0.6158 | 0.01065 | -0.0364 | -57.8216
-6.5 | -0.5068 | 0.00983 | -0.0365 | -51.5565
-6 | -0.4515 | 0.00945 | -0.0367 | -47.7778
-5.5 | -0.3958 | 0.00905 | -0.0369 | -43.7348
-5 | -0.3407 | 0.00854 | -0.0371 | -39.8946
-4.5 | -0.2853 | 0.00807 | -0.0374 | -35.3532
-4 | -0.2306 | 0.00738 | -0.0377 | -31.2466
-3.5 | -0.1773 | 0.0065 | -0.038 | -27.2769
-3 | -0.1214 | 0.00593 | -0.0384 | -20.4722
-2.5 | -0.0616 | 0.00583 | -0.0393 | -10.566
-2 | -0.0018 | 0.0058 | -0.0401 | -0.31034
-1.5 | 0.0581 | 0.00577 | -0.041 | 10.0693
-1 | 0.1182 | 0.00573 | -0.0418 | 20.6283
-0.5 | 0.178 | 0.00574 | -0.0427 | 31.0105
0 | 0.2382 | 0.00576 | -0.0436 | 41.3542
0.5 | 0.2984 | 0.00576 | -0.0446 | 51.8056
1 | 0.3581 | 0.00579 | -0.0454 | 61.848
1.5 | 0.418 | 0.00583 | -0.0463 | 71.6981
2 | 0.4779 | 0.00583 | -0.0472 | 81.9726
2.5 | 0.5373 | 0.00589 | -0.0481 | 91.2224
3 | 0.5969 | 0.00593 | -0.0489 | 100.6577
4 | 0.7147 | 0.00606 | -0.0504 | 117.9373
4.5 | 0.7732 | 0.00615 | -0.0511 | 125.7236
5 | 0.8309 | 0.00628 | -0.0517 | 132.3089
5.5 | 0.8875 | 0.00648 | -0.0522 | 136.9599
6 | 0.9416 | 0.00685 | -0.0522 | 137.4599
6.5 | 0.9814 | 0.00809 | -0.0502 | 121.3103
7 | 1.014 | 0.00948 | -0.047 | 106.962
7.5 | 1.0424 | 0.01071 | -0.0431 | 97.3296
8 | 1.0563 | 0.01181 | -0.0365 | 89.4412
8.5 | 1.0683 | 0.01309 | -0.0303 | 81.6119
9 | 1.0825 | 0.01461 | -0.0251 | 74.0931
9.5 | 1.0922 | 0.01623 | -0.0195 | 67.2951
10 | 1.1259 | 0.01821 | -0.0194 | 61.8287
10.5 | 1.1489 | 0.02015 | -0.0169 | 57.0174
11 | 1.1719 | 0.02219 | -0.0147 | 52.8121
12 | 1.2165 | 0.02662 | -0.0107 | 45.6987
12.5 | 1.2409 | 0.02883 | -0.0092 | 43.042
13 | 1.2624 | 0.03139 | -0.0078 | 40.2166
13.5 | 1.2806 | 0.03431 | -0.0064 | 37.3244
14 | 1.3034 | 0.03696 | -0.0055 | 35.2652
14.5 | 1.324 | 0.03989 | -0.0046 | 33.1913
15 | 1.3408 | 0.04326 | -0.0038 | 30.994
15.5 | 1.3547 | 0.04701 | -0.0031 | 28.8173
16 | 1.3733 | 0.05046 | -0.0029 | 27.2156
16.5 | 1.3903 | 0.05416 | -0.0028 | 25.6702
17 | 1.4046 | 0.05823 | -0.0028 | 24.1216
17.5 | 1.4155 | 0.06281 | -0.0031 | 22.5362
18 | 1.4182 | 0.06849 | -0.0038 | 20.7067
18.5 | 1.4311 | 0.07314 | -0.0046 | 19.5666
19 | 1.4426 | 0.07809 | -0.0057 | 18.4736
19.5 | 1.4505 | 0.08358 | -0.0072 | 17.3546
20 | 1.4523 | 0.09008 | -0.0091 | 16.1223

## 53. Re 2M Mach 0.25 (1)
BIGFOIL.COM POLAR EXPORT
NACA64-318 a=0.5
NACA64-318 a=0.5 |  |  |  | Cl Max: | 1.475 | at alpha= | 13.5 | deg
JavaFoil+Calcfoil stall+Eppler ext transition |  |  |  | L/D Max: | 138.766 | at alpha= | 7 | deg
Re: | 2000000 |  |  | Cd Min: | 0.00604 | at alpha= | -3 | deg
Mach: | 0.25 |  |  | Cl=0 at alpha= | -1.9769 | deg
|  |  |  | @ Cl=0.1, Cd= | 0.0061816
|  |  |  | @ Cl=0.4, Cd= | 0.0064025
|  |  |  | @ Cl=0.6, Cd= | 0.0066528
alpha (deg) | Cl | Cd | Cm | Cl/Cd
-18.5 | -0.775 | 0.15781 | -0.007 | -4.913
-18 | -0.818 | 0.14863 | -0.008 | -5.502
-17.5 | -0.857 | 0.13884 | -0.008 | -6.169
-17 | -0.889 | 0.12975 | -0.009 | -6.855
-16.5 | -0.909 | 0.1224 | -0.009 | -7.429
-16 | -0.926 | 0.11331 | -0.01 | -8.168
-15.5 | -0.94 | 0.10382 | -0.011 | -9.049
-15 | -0.954 | 0.09193 | -0.012 | -10.374
-14.5 | -1.022 | 0.05213 | -0.016 | -19.609
-14 | -1.041 | 0.04021 | -0.018 | -25.893
-13.5 | -1.051 | 0.03227 | -0.019 | -32.554
-13 | -1.049 | 0.02744 | -0.02 | -38.223
-12.5 | -1.038 | 0.0242 | -0.021 | -42.897
-12 | -1.021 | 0.02178 | -0.022 | -46.857
-11.5 | -0.998 | 0.01976 | -0.022 | -50.496
-11 | -0.97 | 0.01801 | -0.023 | -53.874
-10.5 | -0.938 | 0.01668 | -0.024 | -56.237
-10 | -0.902 | 0.01549 | -0.025 | -58.219
-9.5 | -0.861 | 0.01452 | -0.026 | -59.338
-9 | -0.818 | 0.0137 | -0.027 | -59.678
-8.5 | -0.771 | 0.01298 | -0.027 | -59.394
-8 | -0.722 | 0.01227 | -0.028 | -58.822
-7.5 | -0.67 | 0.0117 | -0.029 | -57.238
-7 | -0.616 | 0.01118 | -0.03 | -55.088
-6.5 | -0.56 | 0.01068 | -0.031 | -52.463
-6 | -0.505 | 0.01014 | -0.032 | -49.806
-5.5 | -0.444 | 0.00983 | -0.033 | -45.153
-5 | -0.382 | 0.00944 | -0.033 | -40.491
-4.5 | -0.32 | 0.00907 | -0.034 | -35.261
-4 | -0.257 | 0.00605 | -0.035 | -42.489
-3.5 | -0.194 | 0.00605 | -0.036 | -32.033
-3 | -0.13 | 0.00604 | -0.037 | -21.581
-2.5 | -0.067 | 0.00607 | -0.037 | -10.969
-2 | -0.003 | 0.0061 | -0.038 | -0.424
-1.5 | 0.062 | 0.00614 | -0.039 | 10.036
-1 | 0.126 | 0.00621 | -0.04 | 20.241
-0.5 | 0.19 | 0.00619 | -0.04 | 30.702
0 | 0.254 | 0.00624 | -0.041 | 40.695
0.5 | 0.318 | 0.00631 | -0.042 | 50.427
1 | 0.382 | 0.00638 | -0.043 | 59.957
1.5 | 0.446 | 0.00646 | -0.044 | 69.147
2 | 0.51 | 0.00651 | -0.044 | 78.472
2.5 | 0.574 | 0.0066 | -0.045 | 87.002
3 | 0.638 | 0.00673 | -0.046 | 94.885
3.5 | 0.702 | 0.00686 | -0.047 | 102.418
4 | 0.766 | 0.00696 | -0.048 | 110.023
4.5 | 0.825 | 0.00715 | -0.048 | 115.286
5 | 0.88 | 0.00722 | -0.049 | 121.941
5.5 | 0.938 | 0.00735 | -0.049 | 127.663
6 | 0.996 | 0.00745 | -0.05 | 133.719
6.5 | 1.051 | 0.00768 | -0.051 | 136.782
7 | 1.105 | 0.00796 | -0.051 | 138.766
7.5 | 1.133 | 0.01626 | -0.051 | 69.722
8 | 1.183 | 0.01711 | -0.051 | 69.157
8.5 | 1.231 | 0.01804 | -0.052 | 68.221
9 | 1.275 | 0.01909 | -0.053 | 66.788
9.5 | 1.315 | 0.02018 | -0.053 | 65.153
10 | 1.352 | 0.02142 | -0.054 | 63.119
10.5 | 1.384 | 0.02265 | -0.054 | 61.121
11 | 1.413 | 0.02397 | -0.055 | 58.927
11.5 | 1.436 | 0.02546 | -0.055 | 56.404
12 | 1.454 | 0.02707 | -0.056 | 53.732
12.5 | 1.467 | 0.02892 | -0.057 | 50.717
13 | 1.474 | 0.03065 | -0.057 | 48.088
13.5 | 1.475 | 0.0329 | -0.058 | 44.821
14 | 1.469 | 0.03548 | -0.058 | 41.395
14.5 | 1.457 | 0.03777 | -0.058 | 38.58
15 | 1.433 | 0.04114 | -0.059 | 34.839
15.5 | 1.401 | 0.04404 | -0.059 | 31.818
16 | 1.361 | 0.0481 | -0.059 | 28.289
16.5 | 1.311 | 0.05352 | -0.059 | 24.499
17 | 1.254 | 0.05999 | -0.059 | 20.902
17.5 | 1.187 | 0.06971 | -0.059 | 17.027
18 | 1.092 | 0.0942 | -0.055 | 11.592
18.5 | 0.971 | 0.14332 | -0.045 | 6.778

## 54. Re 2M Mach 0.25 (2)
BIGFOIL.COM POLAR EXPORT
NACA64-318 a=0.5
NACA64-318 a=0.5 |  |  |  | Cl Max: | 1.3826 | at alpha= | 19 | deg
XFOIL ncrit=9 |  |  |  | L/D Max: | 137.149 | at alpha= | 5.5 | deg
Re: | 2000000 |  |  | Cd Min: | 0.1276 | at alpha= | -19.5 | deg
Mach: | 0.25 |  |  | Cl=0 at alpha= | -1.9855 | deg
|  |  |  | @ Cl=0.1, Cd= | 0.0058236
|  |  |  | @ Cl=0.4, Cd= | 0.0059094
|  |  |  | @ Cl=0.6, Cd= | 0.0060471
alpha (deg) | Cl | Cd | Cm | Cl/Cd
-19.5 | -0.9175 | 0.1276 | -0.0238 | -7.1904
-19 | -0.9565 | 0.1115 | -0.0344 | -8.5785
-18.5 | -1.0006 | 0.09558 | -0.0446 | -10.4687
-18 | -1.0223 | 0.08392 | -0.0518 | -12.1818
-16.5 | -1.0512 | 0.05672 | -0.068 | -18.5331
-16 | -1.0692 | 0.0491 | -0.0701 | -21.776
-15.5 | -1.0809 | 0.04253 | -0.0713 | -25.415
-15 | -1.0802 | 0.03751 | -0.0715 | -28.7977
-14.5 | -1.073 | 0.03336 | -0.0711 | -32.1643
-14 | -1.0602 | 0.02987 | -0.0702 | -35.4938
-13.5 | -1.0434 | 0.02686 | -0.0689 | -38.8459
-13 | -1.0235 | 0.02426 | -0.0672 | -42.1888
-12.5 | -1.0034 | 0.02187 | -0.065 | -45.8802
-12 | -0.9802 | 0.01984 | -0.0625 | -49.4052
-11.5 | -0.9551 | 0.01813 | -0.0596 | -52.6806
-11 | -0.9277 | 0.01676 | -0.0563 | -55.352
-10.5 | -0.9129 | 0.01522 | -0.0506 | -59.9803
-10 | -0.883 | 0.01426 | -0.0464 | -61.9215
-9.5 | -0.8388 | 0.0135 | -0.0442 | -62.1333
-9 | -0.7906 | 0.01282 | -0.0427 | -61.6693
-8.5 | -0.7389 | 0.01228 | -0.0416 | -60.171
-8 | -0.6886 | 0.01154 | -0.0404 | -59.6707
-7.5 | -0.6342 | 0.01103 | -0.0398 | -57.4977
-7 | -0.5779 | 0.01062 | -0.0395 | -54.4162
-6.5 | -0.5224 | 0.0101 | -0.0391 | -51.7228
-6 | -0.465 | 0.00973 | -0.0391 | -47.7903
-5.5 | -0.4073 | 0.00932 | -0.0391 | -43.7017
-5 | -0.3501 | 0.00886 | -0.0392 | -39.5147
-4.5 | -0.2931 | 0.00831 | -0.0393 | -35.2708
-4 | -0.2365 | 0.00768 | -0.0395 | -30.7943
-3.5 | -0.1818 | 0.00681 | -0.0395 | -26.696
-3 | -0.1253 | 0.00601 | -0.0398 | -20.8486
-2.5 | -0.0637 | 0.00591 | -0.0406 | -10.7783
-2 | -0.0018 | 0.00588 | -0.0414 | -0.30612
-1.5 | 0.0605 | 0.00583 | -0.0423 | 10.3774
-1 | 0.1225 | 0.00582 | -0.0432 | 21.0481
-0.5 | 0.1846 | 0.00585 | -0.0441 | 31.5556
0 | 0.2469 | 0.00582 | -0.045 | 42.4227
0.5 | 0.309 | 0.00588 | -0.046 | 52.551
1 | 0.3708 | 0.0059 | -0.0468 | 62.8475
1.5 | 0.433 | 0.00592 | -0.0478 | 73.1419
2 | 0.4948 | 0.00596 | -0.0486 | 83.0201
2.5 | 0.5563 | 0.00604 | -0.0495 | 92.1026
3 | 0.6181 | 0.00605 | -0.0503 | 102.1653
3.5 | 0.679 | 0.00614 | -0.051 | 110.5863
4 | 0.7399 | 0.00622 | -0.0517 | 118.955
4.5 | 0.801 | 0.00629 | -0.0523 | 127.345
5 | 0.8609 | 0.00644 | -0.0528 | 133.6801
5.5 | 0.9189 | 0.0067 | -0.053 | 137.1493
6.5 | 1.0071 | 0.00867 | -0.0492 | 116.1592
7 | 1.0321 | 0.01016 | -0.0443 | 101.5846
7.5 | 1.0407 | 0.01146 | -0.0364 | 90.8115
8 | 1.0463 | 0.01309 | -0.0292 | 79.9312
8.5 | 1.059 | 0.01491 | -0.0238 | 71.0262
9 | 1.0706 | 0.01698 | -0.0188 | 63.0506
9.5 | 1.092 | 0.01922 | -0.0163 | 56.8158
10.5 | 1.1368 | 0.0239 | -0.0116 | 47.5649
11 | 1.1611 | 0.02619 | -0.0096 | 44.3337
11.5 | 1.1815 | 0.02885 | -0.0075 | 40.9532
12 | 1.2055 | 0.03143 | -0.0058 | 38.3551
12.5 | 1.2272 | 0.03428 | -0.0043 | 35.7993
13 | 1.2445 | 0.03762 | -0.0028 | 33.0808
13.5 | 1.2673 | 0.04065 | -0.0017 | 31.1759
14 | 1.2872 | 0.04401 | -0.0008 | 29.2479
14.5 | 1.302 | 0.04796 | 0.0001 | 27.1476
15 | 1.3163 | 0.05213 | 0.0007 | 25.2503
15.5 | 1.3334 | 0.05617 | 0.001 | 23.7387
16 | 1.3477 | 0.06062 | 0.001 | 22.2319
16.5 | 1.3598 | 0.0655 | 0.0008 | 20.7603
17 | 1.3636 | 0.07144 | 0.0001 | 19.0873
17.5 | 1.3695 | 0.07742 | -0.001 | 17.6892
18 | 1.376 | 0.0835 | -0.0024 | 16.479
18.5 | 1.379 | 0.09025 | -0.0042 | 15.2798
19 | 1.3826 | 0.09711 | -0.0065 | 14.2375
19.5 | 1.3817 | 0.10481 | -0.0094 | 13.1829
20 | 1.3739 | 0.11374 | -0.0133 | 12.0793

## 55. Re 2M Mach 0.50 (1)
BIGFOIL.COM POLAR EXPORT
NACA64-318 a=0.5
NACA64-318 a=0.5 |  |  |  | Cl Max: | 1.307 | at alpha= | 9 | deg
JavaFoil+Calcfoil stall+Eppler ext transition |  |  |  | L/D Max: | 121.723 | at alpha= | 6 | deg
Re: | 2000000 |  |  | Cd Min: | 0.00633 | at alpha= | -3.5 | deg
Mach: | 0.5 |  |  | Cl=0 at alpha= | -1.9792 | deg
|  |  |  | @ Cl=0.1, Cd= | 0.0064701
|  |  |  | @ Cl=0.4, Cd= | 0.0067958
|  |  |  | @ Cl=0.6, Cd= | 0.0071729
alpha (deg) | Cl | Cd | Cm | Cl/Cd
-20 | -1.019 | 0.17744 | -0.008 | -5.742
-19.5 | -0.992 | 0.173 | -0.008 | -5.732
-19 | -0.965 | 0.17228 | -0.009 | -5.603
-18.5 | -0.935 | 0.16318 | -0.009 | -5.728
-18 | -0.906 | 0.15886 | -0.009 | -5.706
-17.5 | -0.879 | 0.15255 | -0.01 | -5.759
-17 | -0.851 | 0.14936 | -0.01 | -5.697
-16.5 | -0.822 | 0.14645 | -0.01 | -5.613
-16 | -0.793 | 0.13806 | -0.01 | -5.747
-15.5 | -0.765 | 0.13461 | -0.01 | -5.685
-15 | -0.737 | 0.13173 | -0.011 | -5.598
-14.5 | -0.71 | 0.1268 | -0.011 | -5.597
-14 | -0.68 | 0.12011 | -0.011 | -5.664
-13.5 | -0.652 | 0.11398 | -0.011 | -5.722
-13 | -0.624 | 0.10985 | -0.012 | -5.683
-12.5 | -0.596 | 0.10985 | -0.012 | -5.429
-12 | -0.568 | 0.10338 | -0.012 | -5.491
-11.5 | -0.539 | 0.10021 | -0.012 | -5.381
-11 | -0.511 | 0.09093 | -0.012 | -5.623
-10.5 | -0.483 | 0.08604 | -0.013 | -5.617
-10 | -0.455 | 0.07955 | -0.013 | -5.72
-9.5 | -0.495 | 0.0687 | -0.013 | -7.202
-9 | -0.744 | 0.021 | -0.029 | -35.451
-8.5 | -0.759 | 0.01766 | -0.03 | -42.981
-8 | -0.739 | 0.01602 | -0.031 | -46.111
-7.5 | -0.702 | 0.01479 | -0.032 | -47.455
-7 | -0.656 | 0.01372 | -0.033 | -47.812
-6.5 | -0.603 | 0.0128 | -0.034 | -47.113
-6 | -0.544 | 0.01205 | -0.035 | -45.202
-5.5 | -0.483 | 0.0114 | -0.036 | -42.347
-5 | -0.418 | 0.01085 | -0.037 | -38.543
-4.5 | -0.352 | 0.0103 | -0.038 | -34.203
-4 | -0.285 | 0.00946 | -0.039 | -30.146
-3.5 | -0.216 | 0.00633 | -0.04 | -34.18
-3 | -0.145 | 0.00637 | -0.041 | -22.849
-2.5 | -0.074 | 0.0064 | -0.042 | -11.606
-2 | -0.003 | 0.0064 | -0.043 | -0.452
-1.5 | 0.069 | 0.00644 | -0.043 | 10.693
-1 | 0.141 | 0.00651 | -0.044 | 21.585
-0.5 | 0.212 | 0.00656 | -0.045 | 32.366
0 | 0.284 | 0.00666 | -0.046 | 42.666
0.5 | 0.356 | 0.00674 | -0.047 | 52.757
1 | 0.427 | 0.00683 | -0.048 | 62.587
1.5 | 0.499 | 0.00697 | -0.049 | 71.645
2 | 0.566 | 0.0071 | -0.049 | 79.752
2.5 | 0.636 | 0.00725 | -0.05 | 87.718
3 | 0.705 | 0.00742 | -0.051 | 95.025
3.5 | 0.774 | 0.0076 | -0.052 | 101.884
4 | 0.843 | 0.00779 | -0.052 | 108.26
4.5 | 0.903 | 0.00798 | -0.053 | 113.212
5 | 0.968 | 0.00821 | -0.054 | 117.873
5.5 | 1.03 | 0.00857 | -0.054 | 120.256
6 | 1.09 | 0.00895 | -0.055 | 121.723
6.5 | 1.123 | 0.01855 | -0.055 | 60.568
7 | 1.175 | 0.01974 | -0.055 | 59.532
7.5 | 1.222 | 0.02107 | -0.056 | 58.011
8 | 1.262 | 0.02266 | -0.057 | 55.706
8.5 | 1.293 | 0.02442 | -0.057 | 52.962
9 | 1.307 | 0.02634 | -0.058 | 49.618
9.5 | 1.289 | 0.02874 | -0.058 | 44.854
10 | 1.207 | 0.03172 | -0.059 | 38.063
10.5 | 0.701 | 0.07865 | -0.028 | 8.916
11 | 0.729 | 0.07993 | -0.028 | 9.116
11.5 | 0.756 | 0.09454 | -0.028 | 7.992
12 | 0.784 | 0.10239 | -0.03 | 7.654
12.5 | 0.811 | 0.10568 | -0.03 | 7.673
13 | 0.839 | 0.11134 | -0.032 | 7.536
13.5 | 0.867 | 0.1137 | -0.033 | 7.623
14 | 0.894 | 0.12158 | -0.034 | 7.354

## 56. Re 2M Mach 0.50 (2)
BIGFOIL.COM POLAR EXPORT
NACA64-318 a=0.5
NACA64-318 a=0.5 |  |  |  | Cl Max: | 1.178 | at alpha= | 14 | deg
XFOIL ncrit=9 |  |  |  | L/D Max: | 137.331 | at alpha= | 5.5 | deg
Re: | 2000000 |  |  | Cd Min: | 0.20152 | at alpha= | 19 | deg
Mach: | 0.5 |  |  | Cl=0 at alpha= | -1.9924 | deg
|  |  |  | @ Cl=0.1, Cd= | 0.006234
|  |  |  | @ Cl=0.4, Cd= | 0.006353
|  |  |  | @ Cl=0.6, Cd= | 0.0065493
alpha (deg) | Cl | Cd | Cm | Cl/Cd
-15.5 | -0.5054 | 0.15364 | -0.0184 | -3.2895
-15 | -0.5026 | 0.14272 | -0.025 | -3.5216
-14.5 | -0.5007 | 0.13195 | -0.0315 | -3.7946
-14 | -0.5175 | 0.11801 | -0.0401 | -4.3852
-13.5 | -0.5884 | 0.09619 | -0.0544 | -6.1171
-13 | -0.6347 | 0.0796 | -0.0659 | -7.9736
-12.5 | -0.6709 | 0.06599 | -0.0753 | -10.1667
-12 | -0.7019 | 0.05476 | -0.0823 | -12.8178
-11.5 | -0.7242 | 0.04585 | -0.0863 | -15.795
-11 | -0.7412 | 0.03841 | -0.0882 | -19.2971
-10.5 | -0.7493 | 0.03243 | -0.088 | -23.1051
-10 | -0.7473 | 0.02761 | -0.0861 | -27.0663
-9.5 | -0.737 | 0.02372 | -0.0832 | -31.0708
-9 | -0.7214 | 0.02044 | -0.0796 | -35.2935
-8.5 | -0.6998 | 0.0178 | -0.0755 | -39.3146
-8 | -0.6757 | 0.01561 | -0.0708 | -43.2864
-7.5 | -0.6553 | 0.01386 | -0.0645 | -47.2799
-7 | -0.6243 | 0.01272 | -0.0583 | -49.0802
-6.5 | -0.5719 | 0.01186 | -0.055 | -48.2209
-6 | -0.514 | 0.01116 | -0.0525 | -46.0573
-5.5 | -0.4527 | 0.0105 | -0.0508 | -43.1143
-5 | -0.3888 | 0.00997 | -0.0496 | -38.997
-4.5 | -0.3235 | 0.00949 | -0.0488 | -34.0885
-4 | -0.2606 | 0.00879 | -0.0479 | -29.6473
-3.5 | -0.1982 | 0.00806 | -0.0474 | -24.5906
-3 | -0.1401 | 0.00674 | -0.0466 | -20.7864
-2.5 | -0.0726 | 0.00627 | -0.0468 | -11.5789
-2 | -0.0011 | 0.00625 | -0.0475 | -0.176
-1.5 | 0.0711 | 0.00623 | -0.0484 | 11.4125
-1 | 0.1425 | 0.00624 | -0.0493 | 22.8365
-0.5 | 0.2135 | 0.00625 | -0.0502 | 34.16
0 | 0.2855 | 0.00627 | -0.0512 | 45.5343
0.5 | 0.3566 | 0.00631 | -0.0521 | 56.5135
1 | 0.4273 | 0.00638 | -0.0529 | 66.9749
1.5 | 0.4991 | 0.00643 | -0.0539 | 77.6205
2 | 0.5702 | 0.00649 | -0.0546 | 87.8582
2.5 | 0.6406 | 0.00663 | -0.0552 | 96.6214
3 | 0.7121 | 0.00669 | -0.0559 | 106.4425
4 | 0.8536 | 0.00692 | -0.0565 | 123.3526
4.5 | 0.923 | 0.00708 | -0.0563 | 130.3672
5 | 0.9914 | 0.00729 | -0.0558 | 135.9945
5.5 | 1.0547 | 0.00768 | -0.0543 | 137.3307
6 | 1.0726 | 0.00928 | -0.0464 | 115.5819
6.5 | 1.0471 | 0.01169 | -0.033 | 89.5723
7 | 1.0302 | 0.01514 | -0.0238 | 68.0449
7.5 | 1.0167 | 0.01907 | -0.0165 | 53.3141
8 | 1.0137 | 0.02287 | -0.0108 | 44.3244
8.5 | 1.0169 | 0.02655 | -0.0061 | 38.3013
9 | 1.0204 | 0.03048 | -0.0019 | 33.4777
9.5 | 1.0298 | 0.0338 | 0.0025 | 30.4675
10.5 | 1.0911 | 0.04155 | 0.0028 | 26.2599
11 | 1.1132 | 0.04546 | 0.0046 | 24.4875
11.5 | 1.1312 | 0.0499 | 0.0062 | 22.6693
12 | 1.149 | 0.05461 | 0.0075 | 21.0401
12.5 | 1.1614 | 0.05998 | 0.0083 | 19.3631
13 | 1.1697 | 0.06603 | 0.0087 | 17.7147
13.5 | 1.176 | 0.07257 | 0.0085 | 16.205
14 | 1.178 | 0.07988 | 0.0076 | 14.7471
14.5 | 1.1764 | 0.08796 | 0.0059 | 13.3743
15 | 1.1706 | 0.09697 | 0.0031 | 12.0718
15.5 | 1.1579 | 0.10726 | -0.0011 | 10.7953
16 | 1.1405 | 0.11869 | -0.0067 | 9.6091
16.5 | 1.1195 | 0.13123 | -0.0138 | 8.5308
17 | 1.0984 | 0.14434 | -0.022 | 7.6098
17.5 | 1.0788 | 0.15786 | -0.031 | 6.8339
18 | 1.0608 | 0.17161 | -0.0404 | 6.1815
18.5 | 1.0441 | 0.18562 | -0.0501 | 5.6249
19 | 1.022 | 0.20152 | -0.0611 | 5.0715

## 57. Re 3M Mach 0.00 (1)
BIGFOIL.COM POLAR EXPORT
NACA64-318 a=0.5
NACA64-318 a=0.5 |  |  |  | Cl Max: | 1.561 | at alpha= | 15 | deg
JavaFoil+Calcfoil stall+Eppler ext transition |  |  |  | L/D Max: | 146.362 | at alpha= | 6.5 | deg
Re: | 3000000 |  |  | Cd Min: | 0.00564 | at alpha= | -3.5 | deg
Mach: | 0 |  |  | Cl=0 at alpha= | -1.9762 | deg
|  |  |  | @ Cl=0.1, Cd= | 0.0057358
|  |  |  | @ Cl=0.4, Cd= | 0.005869
|  |  |  | @ Cl=0.6, Cd= | 0.0060868
alpha (deg) | Cl | Cd | Cm | Cl/Cd
-20 | -1.043 | 0.13351 | -0.008 | -7.813
-19.5 | -1.06 | 0.12517 | -0.009 | -8.468
-19 | -1.094 | 0.10154 | -0.01 | -10.777
-18.5 | -1.138 | 0.07531 | -0.011 | -15.111
-18 | -1.153 | 0.06789 | -0.012 | -16.989
-17.5 | -1.18 | 0.05363 | -0.013 | -21.996
-17 | -1.189 | 0.04809 | -0.014 | -24.719
-16.5 | -1.192 | 0.04198 | -0.014 | -28.382
-16 | -1.19 | 0.03706 | -0.015 | -32.113
-15.5 | -1.187 | 0.03228 | -0.016 | -36.757
-15 | -1.177 | 0.029 | -0.017 | -40.603
-14.5 | -1.165 | 0.02625 | -0.017 | -44.361
-14 | -1.148 | 0.02378 | -0.018 | -48.29
-13.5 | -1.129 | 0.02163 | -0.019 | -52.203
-13 | -1.106 | 0.01985 | -0.02 | -55.713
-12.5 | -1.079 | 0.01833 | -0.02 | -58.866
-12 | -1.049 | 0.01692 | -0.021 | -61.992
-11.5 | -1.017 | 0.01553 | -0.022 | -65.489
-11 | -0.981 | 0.01457 | -0.023 | -67.311
-10.5 | -0.942 | 0.01371 | -0.024 | -68.694
-10 | -0.901 | 0.01293 | -0.024 | -69.651
-9.5 | -0.857 | 0.01227 | -0.025 | -69.827
-9 | -0.81 | 0.01167 | -0.026 | -69.408
-8.5 | -0.762 | 0.01115 | -0.027 | -68.316
-8 | -0.711 | 0.01071 | -0.028 | -66.39
-7.5 | -0.659 | 0.00985 | -0.028 | -66.945
-7 | -0.606 | 0.00988 | -0.029 | -61.376
-6.5 | -0.549 | 0.00945 | -0.03 | -58.1
-6 | -0.49 | 0.00913 | -0.031 | -53.725
-5.5 | -0.431 | 0.00887 | -0.032 | -48.554
-5 | -0.371 | 0.00863 | -0.032 | -42.982
-4.5 | -0.31 | 0.00837 | -0.033 | -37.065
-4 | -0.249 | 0.00565 | -0.034 | -44.139
-3.5 | -0.188 | 0.00564 | -0.035 | -33.334
-3 | -0.126 | 0.00564 | -0.035 | -22.38
-2.5 | -0.064 | 0.00564 | -0.036 | -11.429
-2 | -0.003 | 0.00569 | -0.037 | -0.441
-1.5 | 0.06 | 0.00571 | -0.038 | 10.436
-1 | 0.122 | 0.00575 | -0.038 | 21.192
-0.5 | 0.184 | 0.00574 | -0.039 | 32.033
0 | 0.246 | 0.00579 | -0.04 | 42.503
0.5 | 0.308 | 0.00579 | -0.041 | 53.195
1 | 0.37 | 0.00584 | -0.041 | 63.442
1.5 | 0.432 | 0.0059 | -0.042 | 73.3
2 | 0.494 | 0.00598 | -0.043 | 82.709
2.5 | 0.556 | 0.00603 | -0.044 | 92.3
3 | 0.618 | 0.00611 | -0.044 | 101.119
3.5 | 0.68 | 0.00617 | -0.045 | 110.249
4 | 0.742 | 0.00628 | -0.046 | 118.048
4.5 | 0.799 | 0.00635 | -0.047 | 125.762
5 | 0.859 | 0.00648 | -0.048 | 132.474
5.5 | 0.918 | 0.00669 | -0.048 | 137.229
6 | 0.976 | 0.0069 | -0.049 | 141.566
6.5 | 1.027 | 0.00702 | -0.049 | 146.362
7 | 1.073 | 0.00866 | -0.05 | 123.92
7.5 | 1.109 | 0.01411 | -0.05 | 78.586
8 | 1.159 | 0.01479 | -0.05 | 78.378
8.5 | 1.207 | 0.01553 | -0.051 | 77.731
9 | 1.253 | 0.01635 | -0.051 | 76.634
9.5 | 1.296 | 0.01724 | -0.052 | 75.159
10 | 1.336 | 0.01816 | -0.052 | 73.565
10.5 | 1.374 | 0.01914 | -0.053 | 71.774
11 | 1.409 | 0.02019 | -0.054 | 69.758
11.5 | 1.44 | 0.02135 | -0.054 | 67.439
12 | 1.468 | 0.02255 | -0.055 | 65.126
12.5 | 1.494 | 0.02375 | -0.055 | 62.887
13 | 1.515 | 0.02524 | -0.056 | 60.008
13.5 | 1.533 | 0.02658 | -0.056 | 57.666
14 | 1.547 | 0.02821 | -0.057 | 54.837
14.5 | 1.557 | 0.02979 | -0.057 | 52.281
15 | 1.561 | 0.03168 | -0.058 | 49.284
15.5 | 1.559 | 0.03411 | -0.058 | 45.719
16 | 1.554 | 0.03626 | -0.059 | 42.843
16.5 | 1.544 | 0.0388 | -0.059 | 39.8
17 | 1.531 | 0.0413 | -0.059 | 37.076
17.5 | 1.515 | 0.04439 | -0.06 | 34.127
18 | 1.495 | 0.04752 | -0.06 | 31.452
18.5 | 1.472 | 0.05078 | -0.06 | 28.994
19 | 1.447 | 0.05461 | -0.061 | 26.49
19.5 | 1.418 | 0.05868 | -0.061 | 24.167
20 | 1.385 | 0.06286 | -0.061 | 22.032

## 58. Re 3M Mach 0.00 (2)
BIGFOIL.COM POLAR EXPORT
NACA64-318 a=0.5
NACA64-318 a=0.5 |  |  |  | Cl Max: | 1.5273 | at alpha= | 20 | deg
XFOIL ncrit=9 |  |  |  | L/D Max: | 141.49 | at alpha= | 5.5 | deg
Re: | 3000000 |  |  | Cd Min: | 0.07751 | at alpha= | 20 | deg
Mach: | 0 |  |  | Cl=0 at alpha= | -1.9866 | deg
|  |  |  | @ Cl=0.1, Cd= | 0.0051991
|  |  |  | @ Cl=0.4, Cd= | 0.0052247
|  |  |  | @ Cl=0.6, Cd= | 0.0053767
alpha (deg) | Cl | Cd | Cm | Cl/Cd
-20 | -1.3361 | 0.05827 | -0.0557 | -22.9295
-19.5 | -1.3501 | 0.05082 | -0.0584 | -26.5663
-19 | -1.3521 | 0.04514 | -0.06 | -29.9535
-18.5 | -1.3473 | 0.04043 | -0.061 | -33.3243
-17.5 | -1.3185 | 0.03329 | -0.0621 | -39.6065
-17 | -1.3012 | 0.03021 | -0.0625 | -43.0718
-16.5 | -1.2794 | 0.02802 | -0.0616 | -45.6602
-16 | -1.2651 | 0.0253 | -0.0603 | -50.004
-15.5 | -1.2401 | 0.02345 | -0.0591 | -52.8827
-15 | -1.2185 | 0.0215 | -0.0575 | -56.6744
-14.5 | -1.1932 | 0.0199 | -0.0556 | -59.9598
-13.5 | -1.1404 | 0.01721 | -0.0511 | -66.2638
-13 | -1.1246 | 0.01569 | -0.0468 | -71.6762
-12.5 | -1.1043 | 0.01471 | -0.042 | -75.0714
-12 | -1.0693 | 0.01402 | -0.0393 | -76.2696
-11.5 | -1.0265 | 0.01341 | -0.0378 | -76.5474
-10.5 | -0.9329 | 0.01233 | -0.0359 | -75.661
-10 | -0.8829 | 0.01188 | -0.0354 | -74.3182
-9.5 | -0.834 | 0.01126 | -0.0348 | -74.0675
-9 | -0.7823 | 0.0108 | -0.0345 | -72.4352
-8.5 | -0.729 | 0.0104 | -0.0345 | -70.0962
-8 | -0.6745 | 0.01009 | -0.0346 | -66.8484
-7.5 | -0.6207 | 0.00963 | -0.0347 | -64.4548
-7 | -0.5653 | 0.00932 | -0.0349 | -60.6545
-6.5 | -0.5095 | 0.00899 | -0.0352 | -56.6741
-6 | -0.4531 | 0.0087 | -0.0357 | -52.0805
-5.5 | -0.3969 | 0.00839 | -0.0361 | -47.3063
-5 | -0.3407 | 0.00798 | -0.0365 | -42.6942
-4.5 | -0.2846 | 0.00758 | -0.0369 | -37.5462
-4 | -0.2283 | 0.00714 | -0.0374 | -31.9748
-3.5 | -0.1728 | 0.00654 | -0.0379 | -26.422
-3 | -0.1184 | 0.00577 | -0.0383 | -20.5199
-2.5 | -0.061 | 0.00535 | -0.039 | -11.4019
-2 | -0.0016 | 0.00524 | -0.0398 | -0.30534
-1.5 | 0.0581 | 0.00522 | -0.0407 | 11.1303
-1 | 0.1181 | 0.00519 | -0.0417 | 22.7553
-0.5 | 0.1781 | 0.00517 | -0.0426 | 34.4487
0 | 0.2378 | 0.0052 | -0.0436 | 45.7308
0.5 | 0.2979 | 0.00519 | -0.0445 | 57.3988
1 | 0.3579 | 0.0052 | -0.0455 | 68.8269
2 | 0.4773 | 0.00527 | -0.0474 | 90.5693
2.5 | 0.5367 | 0.00534 | -0.0483 | 100.5056
3 | 0.5961 | 0.00537 | -0.0492 | 111.0056
3.5 | 0.6547 | 0.00547 | -0.05 | 119.6892
4 | 0.7133 | 0.00555 | -0.0508 | 128.5225
4.5 | 0.7717 | 0.00564 | -0.0516 | 136.8262
5 | 0.8285 | 0.00586 | -0.0521 | 141.3823
5.5 | 0.8829 | 0.00624 | -0.0523 | 141.4904
6 | 0.9266 | 0.00736 | -0.051 | 125.8967
6.5 | 0.9669 | 0.0085 | -0.0492 | 113.7529
7 | 1.0058 | 0.00949 | -0.047 | 105.9852
7.5 | 1.041 | 0.01044 | -0.0442 | 99.7126
8 | 1.0722 | 0.01125 | -0.0406 | 95.3067
8.5 | 1.0868 | 0.01216 | -0.0342 | 89.375
9 | 1.1018 | 0.01348 | -0.0288 | 81.7359
9.5 | 1.122 | 0.01484 | -0.0247 | 75.6065
10 | 1.1436 | 0.01618 | -0.021 | 70.6799
10.5 | 1.1793 | 0.01752 | -0.0203 | 67.3116
11 | 1.2042 | 0.01926 | -0.018 | 62.5234
11.5 | 1.2323 | 0.02089 | -0.0161 | 58.9899
12 | 1.2569 | 0.02282 | -0.0142 | 55.0789
12.5 | 1.2792 | 0.02497 | -0.0123 | 51.2295
13 | 1.304 | 0.02704 | -0.0108 | 48.2249
13.5 | 1.3255 | 0.02945 | -0.0093 | 45.0085
14 | 1.3446 | 0.03217 | -0.0078 | 41.7967
14.5 | 1.3682 | 0.03462 | -0.0069 | 39.5205
15 | 1.3897 | 0.03734 | -0.006 | 37.2175
15.5 | 1.41 | 0.04022 | -0.0052 | 35.0572
16 | 1.4262 | 0.04359 | -0.0045 | 32.7185
16.5 | 1.4417 | 0.04713 | -0.004 | 30.5899
17 | 1.4595 | 0.05056 | -0.0038 | 28.8667
17.5 | 1.4757 | 0.05425 | -0.0038 | 27.2018
18 | 1.4906 | 0.05814 | -0.0039 | 25.6381
18.5 | 1.5031 | 0.06239 | -0.0043 | 24.092
19 | 1.5118 | 0.06721 | -0.0048 | 22.4937
19.5 | 1.5189 | 0.07236 | -0.0057 | 20.9909
20 | 1.5273 | 0.07751 | -0.0069 | 19.7046

## 59. Re 3M Mach 0.10 (1)
BIGFOIL.COM POLAR EXPORT
NACA64-318 a=0.5
NACA64-318 a=0.5 |  |  |  | Cl Max: | 1.549 | at alpha= | 15 | deg
JavaFoil+Calcfoil stall+Eppler ext transition |  |  |  | L/D Max: | 146.275 | at alpha= | 6.5 | deg
Re: | 3000000 |  |  | Cd Min: | 0.00563 | at alpha= | -3 | deg
Mach: | 0.1 |  |  | Cl=0 at alpha= | -1.9762 | deg
|  |  |  | @ Cl=0.1, Cd= | 0.0057258
|  |  |  | @ Cl=0.4, Cd= | 0.0058861
|  |  |  | @ Cl=0.6, Cd= | 0.0061129
alpha (deg) | Cl | Cd | Cm | Cl/Cd
-20 | -0.996 | 0.14296 | -0.008 | -6.964
-19.5 | -1.015 | 0.1345 | -0.008 | -7.548
-19 | -1.038 | 0.1225 | -0.009 | -8.47
-18.5 | -1.07 | 0.10133 | -0.01 | -10.564
-18 | -1.092 | 0.08966 | -0.011 | -12.181
-17.5 | -1.143 | 0.06118 | -0.013 | -18.684
-17 | -1.158 | 0.054 | -0.013 | -21.436
-16.5 | -1.167 | 0.04532 | -0.014 | -25.751
-16 | -1.17 | 0.03944 | -0.015 | -29.66
-15.5 | -1.167 | 0.03524 | -0.016 | -33.105
-15 | -1.164 | 0.03026 | -0.017 | -38.469
-14.5 | -1.154 | 0.02723 | -0.017 | -42.379
-14 | -1.14 | 0.02453 | -0.018 | -46.476
-13.5 | -1.123 | 0.02222 | -0.019 | -50.523
-13 | -1.101 | 0.02032 | -0.02 | -54.18
-12.5 | -1.076 | 0.01872 | -0.021 | -57.475
-12 | -1.047 | 0.01725 | -0.021 | -60.722
-11.5 | -1.016 | 0.01591 | -0.022 | -63.85
-11 | -0.981 | 0.01489 | -0.023 | -65.843
-10.5 | -0.943 | 0.0139 | -0.024 | -67.82
-10 | -0.902 | 0.01308 | -0.024 | -68.963
-9.5 | -0.858 | 0.01242 | -0.025 | -69.107
-9 | -0.812 | 0.01179 | -0.026 | -68.899
-8.5 | -0.764 | 0.01125 | -0.027 | -67.905
-8 | -0.713 | 0.01079 | -0.028 | -66.095
-7.5 | -0.661 | 0.00993 | -0.029 | -66.549
-7 | -0.609 | 0.00991 | -0.029 | -61.462
-6.5 | -0.551 | 0.00947 | -0.03 | -58.251
-6 | -0.493 | 0.00915 | -0.031 | -53.825
-5.5 | -0.433 | 0.00892 | -0.032 | -48.551
-5 | -0.373 | 0.00863 | -0.032 | -43.146
-4.5 | -0.312 | 0.00836 | -0.033 | -37.277
-4 | -0.25 | 0.00567 | -0.034 | -44.166
-3.5 | -0.189 | 0.00565 | -0.035 | -33.388
-3 | -0.127 | 0.00563 | -0.036 | -22.529
-2.5 | -0.065 | 0.00563 | -0.036 | -11.503
-2 | -0.003 | 0.00567 | -0.037 | -0.444
-1.5 | 0.06 | 0.0057 | -0.038 | 10.507
-1 | 0.122 | 0.00574 | -0.039 | 21.332
-0.5 | 0.185 | 0.00576 | -0.039 | 32.065
0 | 0.247 | 0.00578 | -0.04 | 42.778
0.5 | 0.31 | 0.00579 | -0.041 | 53.514
1 | 0.372 | 0.00585 | -0.042 | 63.579
1.5 | 0.434 | 0.00593 | -0.042 | 73.252
2 | 0.497 | 0.00595 | -0.043 | 83.513
2.5 | 0.559 | 0.00606 | -0.044 | 92.224
3 | 0.621 | 0.00614 | -0.045 | 101.106
3.5 | 0.683 | 0.00624 | -0.045 | 109.532
4 | 0.746 | 0.00626 | -0.046 | 119.064
4.5 | 0.803 | 0.00643 | -0.047 | 124.941
5 | 0.863 | 0.0065 | -0.048 | 132.792
5.5 | 0.923 | 0.00675 | -0.049 | 136.685
6 | 0.981 | 0.00693 | -0.049 | 141.65
6.5 | 1.031 | 0.00705 | -0.05 | 146.275
7 | 1.077 | 0.00877 | -0.05 | 122.705
7.5 | 1.113 | 0.01425 | -0.05 | 78.108
8 | 1.163 | 0.01494 | -0.05 | 77.883
8.5 | 1.211 | 0.01572 | -0.051 | 77.052
9 | 1.257 | 0.01654 | -0.052 | 76.018
9.5 | 1.3 | 0.01745 | -0.052 | 74.492
10 | 1.34 | 0.01841 | -0.053 | 72.755
10.5 | 1.377 | 0.01937 | -0.053 | 71.088
11 | 1.411 | 0.02047 | -0.054 | 68.908
11.5 | 1.441 | 0.02168 | -0.054 | 66.48
12 | 1.468 | 0.02289 | -0.055 | 64.136
12.5 | 1.492 | 0.02414 | -0.055 | 61.819
13 | 1.512 | 0.02568 | -0.056 | 58.862
13.5 | 1.527 | 0.02724 | -0.057 | 56.062
14 | 1.539 | 0.02892 | -0.057 | 53.219
14.5 | 1.548 | 0.03054 | -0.057 | 50.683
15 | 1.549 | 0.0326 | -0.058 | 47.503
15.5 | 1.543 | 0.035 | -0.058 | 44.094
16 | 1.534 | 0.03716 | -0.059 | 41.293
16.5 | 1.521 | 0.03984 | -0.059 | 38.175
17 | 1.504 | 0.04271 | -0.06 | 35.203
17.5 | 1.483 | 0.0456 | -0.06 | 32.522
18 | 1.458 | 0.04931 | -0.06 | 29.564
18.5 | 1.431 | 0.05269 | -0.06 | 27.157
19 | 1.401 | 0.05678 | -0.061 | 24.669
19.5 | 1.368 | 0.06083 | -0.061 | 22.483
20 | 1.324 | 0.06861 | -0.061 | 19.298

## 60. Re 3M Mach 0.10 (2)
BIGFOIL.COM POLAR EXPORT
NACA64-318 a=0.5
NACA64-318 a=0.5 |  |  |  | Cl Max: | 1.5186 | at alpha= | 20 | deg
XFOIL ncrit=9 |  |  |  | L/D Max: | 141.854 | at alpha= | 5 | deg
Re: | 3000000 |  |  | Cd Min: | 0.08086 | at alpha= | 20 | deg
Mach: | 0.1 |  |  | Cl=0 at alpha= | -1.9867 | deg
|  |  |  | @ Cl=0.1, Cd= | 0.0052079
|  |  |  | @ Cl=0.4, Cd= | 0.0052398
|  |  |  | @ Cl=0.6, Cd= | 0.00539
alpha (deg) | Cl | Cd | Cm | Cl/Cd
-20 | -1.2986 | 0.06501 | -0.0548 | -19.9754
-19.5 | -1.319 | 0.05633 | -0.0584 | -23.4156
-19 | -1.3298 | 0.04931 | -0.0608 | -26.9682
-18.5 | -1.3291 | 0.04388 | -0.0622 | -30.2894
-17.5 | -1.3085 | 0.0357 | -0.0635 | -36.6527
-17 | -1.2903 | 0.03227 | -0.0646 | -39.9845
-16.5 | -1.269 | 0.0299 | -0.0639 | -42.4415
-16 | -1.2574 | 0.02681 | -0.0627 | -46.9004
-15.5 | -1.2329 | 0.02479 | -0.0616 | -49.7338
-15 | -1.2128 | 0.02259 | -0.0599 | -53.6875
-14.5 | -1.1888 | 0.02078 | -0.0582 | -57.2089
-13.5 | -1.1371 | 0.01779 | -0.0537 | -63.9179
-13 | -1.1175 | 0.01627 | -0.0501 | -68.6847
-12.5 | -1.0988 | 0.01504 | -0.0455 | -73.0585
-12 | -1.0715 | 0.01428 | -0.0413 | -75.035
-11.5 | -1.0301 | 0.01361 | -0.0394 | -75.687
-11 | -0.9852 | 0.01303 | -0.0381 | -75.6101
-10.5 | -0.9375 | 0.01247 | -0.0371 | -75.1804
-10 | -0.8877 | 0.01199 | -0.0364 | -74.0367
-9.5 | -0.8383 | 0.01139 | -0.0357 | -73.5996
-9 | -0.7868 | 0.01089 | -0.0353 | -72.2498
-8.5 | -0.7333 | 0.01048 | -0.0352 | -69.9714
-8 | -0.6786 | 0.01014 | -0.0352 | -66.9231
-7.5 | -0.6244 | 0.00969 | -0.0352 | -64.4376
-7 | -0.5688 | 0.00937 | -0.0354 | -60.7044
-6.5 | -0.5125 | 0.00904 | -0.0357 | -56.6925
-6 | -0.4559 | 0.00874 | -0.036 | -52.1625
-5.5 | -0.3991 | 0.00843 | -0.0364 | -47.3428
-5 | -0.3426 | 0.00803 | -0.0368 | -42.665
-4.5 | -0.2862 | 0.00762 | -0.0372 | -37.5591
-4 | -0.2295 | 0.00717 | -0.0377 | -32.0084
-3.5 | -0.1737 | 0.00658 | -0.0381 | -26.3982
-3 | -0.1191 | 0.0058 | -0.0385 | -20.5345
-2.5 | -0.0614 | 0.00536 | -0.0392 | -11.4552
-2 | -0.0016 | 0.00525 | -0.0401 | -0.30476
-1 | 0.119 | 0.0052 | -0.0419 | 22.8846
-0.5 | 0.1792 | 0.00518 | -0.0429 | 34.5946
0 | 0.2393 | 0.00522 | -0.0438 | 45.8429
0.5 | 0.2999 | 0.0052 | -0.0448 | 57.6731
1 | 0.3602 | 0.00522 | -0.0458 | 69.0038
2 | 0.4805 | 0.00528 | -0.0476 | 91.0038
3 | 0.6 | 0.00539 | -0.0494 | 111.3173
3.5 | 0.659 | 0.00548 | -0.0502 | 120.2555
4 | 0.718 | 0.00558 | -0.051 | 128.6738
4.5 | 0.7768 | 0.00567 | -0.0518 | 137.0018
5 | 0.8341 | 0.00588 | -0.0523 | 141.8537
5.5 | 0.8885 | 0.00629 | -0.0525 | 141.256
6 | 0.9318 | 0.00743 | -0.051 | 125.4105
6.5 | 0.9717 | 0.00858 | -0.049 | 113.2517
7 | 1.01 | 0.00959 | -0.0467 | 105.318
7.5 | 1.0435 | 0.01058 | -0.0435 | 98.6295
8 | 1.069 | 0.01137 | -0.0387 | 94.0193
8.5 | 1.0841 | 0.01241 | -0.0326 | 87.357
9 | 1.099 | 0.01385 | -0.0274 | 79.3502
9.5 | 1.1201 | 0.01526 | -0.0234 | 73.401
10 | 1.1414 | 0.01667 | -0.0197 | 68.4703
11 | 1.2029 | 0.01989 | -0.0169 | 60.4776
11.5 | 1.2304 | 0.02162 | -0.015 | 56.9103
12 | 1.2546 | 0.02364 | -0.013 | 53.0711
12.5 | 1.2779 | 0.02579 | -0.0112 | 49.5502
13 | 1.3023 | 0.02797 | -0.0096 | 46.5606
13.5 | 1.3231 | 0.03052 | -0.0081 | 43.3519
14 | 1.3436 | 0.03322 | -0.0068 | 40.4455
14.5 | 1.3666 | 0.03582 | -0.0058 | 38.1519
15 | 1.387 | 0.03874 | -0.0049 | 35.8028
15.5 | 1.4059 | 0.04184 | -0.0041 | 33.6018
16 | 1.4199 | 0.04553 | -0.0034 | 31.186
16.5 | 1.4382 | 0.04891 | -0.003 | 29.405
17 | 1.4563 | 0.05241 | -0.0028 | 27.7867
17.5 | 1.4725 | 0.05619 | -0.0028 | 26.2057
18 | 1.4858 | 0.06039 | -0.003 | 24.6034
18.5 | 1.4954 | 0.06515 | -0.0035 | 22.9532
19 | 1.5003 | 0.07055 | -0.0042 | 21.2658
19.5 | 1.5114 | 0.07541 | -0.0052 | 20.0424
20 | 1.5186 | 0.08086 | -0.0065 | 18.7806

## 61. Re 3M Mach 0.25 (1)
BIGFOIL.COM POLAR EXPORT
NACA64-318 a=0.5
NACA64-318 a=0.5 |  |  |  | Cl Max: | 1.479 | at alpha= | 13 | deg
JavaFoil+Calcfoil stall+Eppler ext transition |  |  |  | L/D Max: | 151.083 | at alpha= | 5.5 | deg
Re: | 3000000 |  |  | Cd Min: | 0.0057 | at alpha= | -3.5 | deg
Mach: | 0.25 |  |  | Cl=0 at alpha= | -1.9769 | deg
|  |  |  | @ Cl=0.1, Cd= | 0.00577
|  |  |  | @ Cl=0.4, Cd= | 0.0059597
|  |  |  | @ Cl=0.6, Cd= | 0.0062047
alpha (deg) | Cl | Cd | Cm | Cl/Cd
-18.5 | -0.778 | 0.15255 | -0.007 | -5.097
-18 | -0.821 | 0.14088 | -0.008 | -5.83
-17.5 | -0.861 | 0.13131 | -0.009 | -6.558
-17 | -0.896 | 0.12163 | -0.01 | -7.368
-16.5 | -0.917 | 0.11312 | -0.01 | -8.108
-16 | -0.94 | 0.0997 | -0.012 | -9.432
-15.5 | -0.973 | 0.0796 | -0.014 | -12.225
-15 | -1.032 | 0.04881 | -0.016 | -21.136
-14.5 | -1.052 | 0.03847 | -0.017 | -27.346
-14 | -1.062 | 0.0321 | -0.018 | -33.065
-13.5 | -1.063 | 0.02748 | -0.019 | -38.688
-13 | -1.058 | 0.02408 | -0.02 | -43.916
-12.5 | -1.045 | 0.02172 | -0.021 | -48.102
-12 | -1.027 | 0.01956 | -0.022 | -52.48
-11.5 | -1.003 | 0.01795 | -0.023 | -55.873
-11 | -0.975 | 0.01636 | -0.023 | -59.611
-10.5 | -0.943 | 0.01519 | -0.024 | -62.047
-10 | -0.906 | 0.01415 | -0.025 | -64.01
-9.5 | -0.865 | 0.01326 | -0.026 | -65.236
-9 | -0.821 | 0.01255 | -0.027 | -65.406
-8.5 | -0.774 | 0.01192 | -0.028 | -64.954
-8 | -0.725 | 0.01132 | -0.028 | -64.014
-7.5 | -0.673 | 0.01081 | -0.029 | -62.257
-7 | -0.619 | 0.00946 | -0.03 | -65.379
-6.5 | -0.565 | 0.00986 | -0.031 | -57.324
-6 | -0.505 | 0.00942 | -0.032 | -53.614
-5.5 | -0.444 | 0.00915 | -0.033 | -48.553
-5 | -0.382 | 0.00888 | -0.033 | -43.064
-4.5 | -0.32 | 0.00852 | -0.034 | -37.571
-4 | -0.257 | 0.00573 | -0.035 | -44.914
-3.5 | -0.194 | 0.0057 | -0.036 | -34.028
-3 | -0.13 | 0.0057 | -0.037 | -22.859
-2.5 | -0.067 | 0.00571 | -0.037 | -11.657
-2 | -0.003 | 0.00575 | -0.038 | -0.45
-1.5 | 0.062 | 0.00577 | -0.039 | 10.666
-1 | 0.126 | 0.00577 | -0.04 | 21.785
-0.5 | 0.19 | 0.0058 | -0.04 | 32.726
0 | 0.254 | 0.00586 | -0.041 | 43.375
0.5 | 0.318 | 0.00591 | -0.042 | 53.833
1 | 0.382 | 0.00594 | -0.043 | 64.334
1.5 | 0.446 | 0.00601 | -0.044 | 74.312
2 | 0.51 | 0.00607 | -0.044 | 84.087
2.5 | 0.574 | 0.00616 | -0.045 | 93.272
3 | 0.638 | 0.00627 | -0.046 | 101.86
3.5 | 0.702 | 0.00633 | -0.047 | 110.928
4 | 0.766 | 0.00647 | -0.048 | 118.449
4.5 | 0.825 | 0.00654 | -0.048 | 126.065
5 | 0.886 | 0.00671 | -0.049 | 132.147
5.5 | 0.942 | 0.00624 | -0.05 | 151.083
6 | 0.999 | 0.0071 | -0.05 | 140.735
6.5 | 1.054 | 0.00731 | -0.051 | 144.182
7 | 1.099 | 0.00949 | -0.051 | 115.744
7.5 | 1.137 | 0.01511 | -0.051 | 75.251
8 | 1.187 | 0.01588 | -0.052 | 74.737
8.5 | 1.234 | 0.01674 | -0.052 | 73.728
9 | 1.278 | 0.0177 | -0.053 | 72.229
9.5 | 1.319 | 0.01871 | -0.053 | 70.489
10 | 1.356 | 0.01983 | -0.054 | 68.362
10.5 | 1.388 | 0.02096 | -0.055 | 66.226
11 | 1.417 | 0.02218 | -0.055 | 63.886
11.5 | 1.44 | 0.02354 | -0.056 | 61.187
12 | 1.459 | 0.02501 | -0.056 | 58.329
12.5 | 1.471 | 0.02673 | -0.057 | 55.039
13 | 1.479 | 0.02834 | -0.057 | 52.172
13.5 | 1.479 | 0.03031 | -0.058 | 48.807
14 | 1.473 | 0.03283 | -0.058 | 44.874
14.5 | 1.462 | 0.03494 | -0.059 | 41.851
15 | 1.438 | 0.03791 | -0.059 | 37.942
15.5 | 1.407 | 0.04056 | -0.059 | 34.682
16 | 1.367 | 0.04401 | -0.06 | 31.049
16.5 | 1.318 | 0.04858 | -0.06 | 27.134
17 | 1.263 | 0.05383 | -0.06 | 23.466
17.5 | 1.2 | 0.0604 | -0.06 | 19.874
18 | 1.129 | 0.0701 | -0.059 | 16.101

## 62. Re 3M Mach 0.25 (2)
BIGFOIL.COM POLAR EXPORT
NACA64-318 a=0.5
NACA64-318 a=0.5 |  |  |  | Cl Max: | 1.4611 | at alpha= | 19.5 | deg
XFOIL ncrit=9 |  |  |  | L/D Max: | 143.91 | at alpha= | 5 | deg
Re: | 3000000 |  |  | Cd Min: | 0.11177 | at alpha= | -20 | deg
Mach: | 0.25 |  |  | Cl=0 at alpha= | -1.988 | deg
|  |  |  | @ Cl=0.1, Cd= | 0.0052675
|  |  |  | @ Cl=0.4, Cd= | 0.0053386
|  |  |  | @ Cl=0.6, Cd= | 0.0054795
alpha (deg) | Cl | Cd | Cm | Cl/Cd
-20 | -1.0631 | 0.11177 | -0.035 | -9.5115
-19.5 | -1.1134 | 0.09543 | -0.0456 | -11.6672
-19 | -1.1519 | 0.08182 | -0.054 | -14.0785
-17.5 | -1.1929 | 0.054 | -0.0701 | -22.0907
-17 | -1.1871 | 0.04908 | -0.0709 | -24.187
-16.5 | -1.1829 | 0.04392 | -0.0718 | -26.9331
-16 | -1.1872 | 0.0383 | -0.0724 | -30.9974
-15.5 | -1.172 | 0.03467 | -0.0721 | -33.8044
-15 | -1.1617 | 0.03089 | -0.0714 | -37.6076
-14.5 | -1.1482 | 0.02756 | -0.0702 | -41.6618
-14 | -1.1309 | 0.02471 | -0.0685 | -45.7669
-13.5 | -1.1096 | 0.02231 | -0.0665 | -49.7355
-13 | -1.0841 | 0.02033 | -0.0643 | -53.3251
-12.5 | -1.0626 | 0.01834 | -0.0613 | -57.9389
-12 | -1.0483 | 0.01632 | -0.057 | -64.2341
-11.5 | -1.0241 | 0.01503 | -0.0526 | -68.1371
-11 | -0.9987 | 0.01417 | -0.0475 | -70.4799
-10.5 | -0.9569 | 0.01343 | -0.0448 | -71.2509
-10 | -0.91 | 0.01276 | -0.0429 | -71.3166
-9.5 | -0.8598 | 0.01218 | -0.0415 | -70.5911
-9 | -0.8092 | 0.01151 | -0.0402 | -70.3041
-8.5 | -0.7561 | 0.01095 | -0.0393 | -69.0502
-8 | -0.7004 | 0.0105 | -0.0388 | -66.7048
-7.5 | -0.6435 | 0.01012 | -0.0385 | -63.587
-7 | -0.5872 | 0.00965 | -0.0382 | -60.8497
-6.5 | -0.5288 | 0.0093 | -0.0382 | -56.8602
-6 | -0.4707 | 0.00896 | -0.0383 | -52.5335
-5.5 | -0.4116 | 0.00862 | -0.0385 | -47.7494
-5 | -0.3526 | 0.00828 | -0.0388 | -42.5845
-4.5 | -0.2945 | 0.00784 | -0.039 | -37.5638
-4 | -0.236 | 0.00737 | -0.0394 | -32.0217
-3.5 | -0.1784 | 0.00679 | -0.0397 | -26.2739
-3 | -0.1217 | 0.006 | -0.04 | -20.2833
-2.5 | -0.0633 | 0.00542 | -0.0406 | -11.679
-2 | -0.0015 | 0.00533 | -0.0414 | -0.28143
-1.5 | 0.061 | 0.00528 | -0.0424 | 11.553
-1 | 0.1236 | 0.00526 | -0.0433 | 23.4981
-0.5 | 0.1857 | 0.00528 | -0.0443 | 35.1705
0 | 0.2483 | 0.00526 | -0.0453 | 47.2053
1 | 0.373 | 0.00533 | -0.0472 | 69.9812
1.5 | 0.4355 | 0.00535 | -0.0482 | 81.4019
2 | 0.4978 | 0.00538 | -0.0491 | 92.5279
2.5 | 0.5595 | 0.00546 | -0.05 | 102.4725
3 | 0.6217 | 0.00549 | -0.0509 | 113.2423
3.5 | 0.6832 | 0.00559 | -0.0517 | 122.2182
4 | 0.7442 | 0.00571 | -0.0524 | 130.3327
4.5 | 0.8052 | 0.00581 | -0.0531 | 138.5886
5 | 0.8649 | 0.00601 | -0.0535 | 143.9101
5.5 | 0.9194 | 0.00655 | -0.0532 | 140.3664
6 | 0.9603 | 0.00783 | -0.0509 | 122.6437
6.5 | 0.9961 | 0.0091 | -0.0478 | 109.4615
7 | 1.028 | 0.0102 | -0.0439 | 100.7843
7.5 | 1.0418 | 0.01127 | -0.0367 | 92.4401
8 | 1.0563 | 0.01257 | -0.0305 | 84.0334
8.5 | 1.073 | 0.01415 | -0.0255 | 75.8304
9 | 1.0886 | 0.01606 | -0.0209 | 67.7833
9.5 | 1.1095 | 0.01786 | -0.0172 | 62.1221
10 | 1.1298 | 0.01958 | -0.0133 | 57.7017
11 | 1.1953 | 0.02358 | -0.0114 | 50.6913
11.5 | 1.2195 | 0.02586 | -0.0093 | 47.1578
12 | 1.2425 | 0.02836 | -0.0073 | 43.8117
12.5 | 1.2671 | 0.03088 | -0.0057 | 41.033
13 | 1.2891 | 0.0337 | -0.0041 | 38.2522
13.5 | 1.3089 | 0.03681 | -0.0026 | 35.5583
14 | 1.3317 | 0.03981 | -0.0015 | 33.4514
14.5 | 1.352 | 0.04311 | -0.0005 | 31.3616
15 | 1.3691 | 0.04682 | 0.0004 | 29.2418
15.5 | 1.3843 | 0.05081 | 0.0011 | 27.2446
16 | 1.4015 | 0.05479 | 0.0015 | 25.5795
16.5 | 1.4183 | 0.05891 | 0.0017 | 24.0757
17 | 1.4315 | 0.06356 | 0.0015 | 22.522
17.5 | 1.4421 | 0.06866 | 0.0011 | 21.0035
18 | 1.4428 | 0.07505 | 0.0001 | 19.2245
18.5 | 1.452 | 0.08068 | -0.001 | 17.997
19 | 1.4587 | 0.08676 | -0.0025 | 16.813
19.5 | 1.4611 | 0.09364 | -0.0046 | 15.6034
20 | 1.4585 | 0.10135 | -0.0074 | 14.3907

## 63. Re 3M Mach 0.50 (1)
BIGFOIL.COM POLAR EXPORT
NACA64-318 a=0.5
NACA64-318 a=0.5 |  |  |  | Cl Max: | 1.311 | at alpha= | 9 | deg
JavaFoil+Calcfoil stall+Eppler ext transition |  |  |  | L/D Max: | 131.291 | at alpha= | 6 | deg
Re: | 3000000 |  |  | Cd Min: | 0.00597 | at alpha= | -2.5 | deg
Mach: | 0.5 |  |  | Cl=0 at alpha= | -1.9792 | deg
|  |  |  | @ Cl=0.1, Cd= | 0.0060187
|  |  |  | @ Cl=0.4, Cd= | 0.0063144
|  |  |  | @ Cl=0.6, Cd= | 0.0064452
alpha (deg) | Cl | Cd | Cm | Cl/Cd
-20 | -1.02 | 0.16746 | -0.008 | -6.088
-19.5 | -0.992 | 0.16244 | -0.008 | -6.107
-19 | -0.966 | 0.15943 | -0.009 | -6.061
-18.5 | -0.935 | 0.15494 | -0.009 | -6.038
-18 | -0.907 | 0.15129 | -0.009 | -5.996
-17.5 | -0.879 | 0.14398 | -0.01 | -6.105
-17 | -0.851 | 0.14116 | -0.01 | -6.031
-16.5 | -0.824 | 0.13862 | -0.01 | -5.945
-16 | -0.794 | 0.13115 | -0.01 | -6.055
-15.5 | -0.766 | 0.12896 | -0.011 | -5.938
-15 | -0.738 | 0.1226 | -0.011 | -6.018
-14.5 | -0.711 | 0.1203 | -0.012 | -5.909
-14 | -0.681 | 0.11222 | -0.011 | -6.067
-13.5 | -0.653 | 0.10862 | -0.011 | -6.008
-13 | -0.625 | 0.10276 | -0.012 | -6.08
-12.5 | -0.597 | 0.10231 | -0.012 | -5.832
-12 | -0.568 | 0.09734 | -0.012 | -5.838
-11.5 | -0.539 | 0.09343 | -0.012 | -5.774
-11 | -0.512 | 0.08658 | -0.013 | -5.908
-10.5 | -0.484 | 0.06993 | -0.014 | -6.921
-10 | -0.455 | 0.07602 | -0.013 | -5.988
-9.5 | -0.495 | 0.06744 | -0.014 | -7.343
-9 | -0.75 | 0.01877 | -0.029 | -39.978
-8.5 | -0.763 | 0.01614 | -0.03 | -47.254
-8 | -0.742 | 0.01468 | -0.031 | -50.548
-7.5 | -0.705 | 0.01357 | -0.032 | -51.96
-7 | -0.659 | 0.01261 | -0.033 | -52.237
-6.5 | -0.605 | 0.0118 | -0.034 | -51.311
-6 | -0.547 | 0.01116 | -0.035 | -48.972
-5.5 | -0.484 | 0.01057 | -0.036 | -45.834
-5 | -0.42 | 0.01008 | -0.037 | -41.67
-4.5 | -0.354 | 0.00922 | -0.038 | -38.399
-4 | -0.286 | 0.00914 | -0.039 | -31.321
-3.5 | -0.216 | 0.00599 | -0.04 | -36.102
-3 | -0.145 | 0.00598 | -0.041 | -24.347
-2.5 | -0.074 | 0.00597 | -0.042 | -12.449
-2 | -0.003 | 0.00597 | -0.043 | -0.484
-1.5 | 0.069 | 0.00598 | -0.043 | 11.513
-1 | 0.141 | 0.00607 | -0.044 | 23.161
-0.5 | 0.212 | 0.00612 | -0.045 | 34.696
0 | 0.284 | 0.0062 | -0.046 | 45.79
0.5 | 0.356 | 0.00624 | -0.047 | 56.982
1 | 0.427 | 0.00636 | -0.048 | 67.265
1.5 | 0.499 | 0.00648 | -0.049 | 77.027
2 | 0.571 | 0.00662 | -0.05 | 86.276
2.5 | 0.639 | 0.00621 | -0.05 | 102.86
3 | 0.708 | 0.00685 | -0.051 | 103.33
3.5 | 0.777 | 0.007 | -0.052 | 111.052
4 | 0.846 | 0.00717 | -0.052 | 118.001
4.5 | 0.906 | 0.00732 | -0.053 | 123.77
5 | 0.971 | 0.00766 | -0.054 | 126.752
5.5 | 1.033 | 0.00797 | -0.055 | 129.681
6 | 1.093 | 0.00833 | -0.055 | 131.291
6.5 | 1.126 | 0.01735 | -0.055 | 64.917
7 | 1.179 | 0.01846 | -0.055 | 63.833
7.5 | 1.225 | 0.01963 | -0.056 | 62.442
8 | 1.266 | 0.02107 | -0.057 | 60.067
8.5 | 1.297 | 0.0227 | -0.057 | 57.137
9 | 1.311 | 0.02451 | -0.058 | 53.465
9.5 | 1.293 | 0.02677 | -0.059 | 48.299
10 | 1.211 | 0.02942 | -0.059 | 41.155
10.5 | 0.703 | 0.0762 | -0.031 | 9.227
11 | 0.731 | 0.07779 | -0.032 | 9.4
11.5 | 0.756 | 0.09241 | -0.029 | 8.184
12 | 0.784 | 0.0971 | -0.03 | 8.075
12.5 | 0.811 | 0.10036 | -0.031 | 8.084
13 | 0.84 | 0.10536 | -0.034 | 7.977
13.5 | 0.867 | 0.10838 | -0.034 | 8.002
14 | 0.894 | 0.11415 | -0.034 | 7.836

## 64. Re 3M Mach 0.50 (2)
BIGFOIL.COM POLAR EXPORT
NACA64-318 a=0.5
NACA64-318 a=0.5 |  |  |  | Cl Max: | 1.2303 | at alpha= | 14 | deg
XFOIL ncrit=9 |  |  |  | L/D Max: | 149.165 | at alpha= | 5 | deg
Re: | 3000000 |  |  | Cd Min: | 0.19216 | at alpha= | 19 | deg
Mach: | 0.5 |  |  | Cl=0 at alpha= | -99 | deg
|  |  |  | @ Cl=0.1, Cd= | 0.00563
|  |  |  | @ Cl=0.4, Cd= | 0.0056792
|  |  |  | @ Cl=0.6, Cd= | 0.0058505
alpha (deg) | Cl | Cd | Cm | Cl/Cd
0 | 0.288 | 0.00563 | -0.0516 | 51.1545
0.5 | 0.3599 | 0.00564 | -0.0526 | 63.8121
1 | 0.4315 | 0.00571 | -0.0536 | 75.5692
1.5 | 0.5036 | 0.00579 | -0.0545 | 86.9775
2 | 0.5757 | 0.00582 | -0.0555 | 98.9175
2.5 | 0.6475 | 0.00591 | -0.0563 | 109.5601
3 | 0.7191 | 0.00601 | -0.0569 | 119.6506
3.5 | 0.7911 | 0.00611 | -0.0575 | 129.4763
4 | 0.8621 | 0.00625 | -0.0578 | 137.936
4.5 | 0.933 | 0.00641 | -0.0578 | 145.5538
5 | 1.0009 | 0.00671 | -0.0573 | 149.1654
5.5 | 1.0415 | 0.00796 | -0.0528 | 130.8417
6 | 1.039 | 0.0097 | -0.0416 | 107.1134
6.5 | 1.0246 | 0.01224 | -0.0307 | 83.7092
7 | 1.0179 | 0.01543 | -0.0228 | 65.9689
7.5 | 1.0192 | 0.01872 | -0.0167 | 54.4444
8 | 1.0272 | 0.02194 | -0.0116 | 46.8186
8.5 | 1.0308 | 0.0256 | -0.0069 | 40.2656
9 | 1.045 | 0.02895 | -0.0032 | 36.0967
9.5 | 1.066 | 0.03211 | -0.0001 | 33.1984
10 | 1.0891 | 0.03512 | 0.003 | 31.0108
11 | 1.1525 | 0.0423 | 0.0045 | 27.2459
11.5 | 1.1729 | 0.04642 | 0.0064 | 25.2671
12 | 1.1936 | 0.05073 | 0.0081 | 23.5285
12.5 | 1.2108 | 0.05552 | 0.0094 | 21.8084
13 | 1.2218 | 0.06109 | 0.0103 | 20
13.5 | 1.2287 | 0.06736 | 0.0106 | 18.2408
14 | 1.2303 | 0.07443 | 0.0102 | 16.5296
14.5 | 1.2266 | 0.08247 | 0.0089 | 14.8733
15 | 1.2193 | 0.09134 | 0.0066 | 13.349
15.5 | 1.2085 | 0.10112 | 0.003 | 11.9511
16 | 1.1921 | 0.11216 | -0.002 | 10.6286
16.5 | 1.1696 | 0.12447 | -0.0087 | 9.3966
17 | 1.1451 | 0.13768 | -0.0168 | 8.3171
17.5 | 1.1224 | 0.15119 | -0.0256 | 7.4238
18 | 1.1015 | 0.16495 | -0.035 | 6.6778
18.5 | 1.0827 | 0.17888 | -0.0447 | 6.0527
19 | 1.0703 | 0.19216 | -0.054 | 5.5698

## 65. Re 4M Mach 0.00 (1)
BIGFOIL.COM POLAR EXPORT
NACA64-318 a=0.5
NACA64-318 a=0.5 |  |  |  | Cl Max: | 1.565 | at alpha= | 15 | deg
JavaFoil+Calcfoil stall+Eppler ext transition |  |  |  | L/D Max: | 147.869 | at alpha= | 6 | deg
Re: | 4000000 |  |  | Cd Min: | 0.00542 | at alpha= | -2.5 | deg
Mach: | 0 |  |  | Cl=0 at alpha= | -1.9762 | deg
|  |  |  | @ Cl=0.1, Cd= | 0.0054694
|  |  |  | @ Cl=0.4, Cd= | 0.005649
|  |  |  | @ Cl=0.6, Cd= | 0.0058097
alpha (deg) | Cl | Cd | Cm | Cl/Cd
-20 | -1.061 | 0.11566 | -0.009 | -9.176
-19.5 | -1.085 | 0.10273 | -0.01 | -10.566
-19 | -1.136 | 0.0722 | -0.011 | -15.739
-18.5 | -1.157 | 0.06304 | -0.012 | -18.355
-18 | -1.171 | 0.05739 | -0.012 | -20.398
-17.5 | -1.191 | 0.04731 | -0.013 | -25.183
-17 | -1.201 | 0.04202 | -0.014 | -28.589
-16.5 | -1.202 | 0.03725 | -0.015 | -32.262
-16 | -1.199 | 0.03325 | -0.015 | -36.061
-15.5 | -1.194 | 0.02924 | -0.016 | -40.844
-15 | -1.184 | 0.02645 | -0.017 | -44.761
-14.5 | -1.171 | 0.02408 | -0.018 | -48.611
-14 | -1.154 | 0.02189 | -0.018 | -52.709
-13.5 | -1.134 | 0.02003 | -0.019 | -56.593
-13 | -1.11 | 0.01841 | -0.02 | -60.282
-12.5 | -1.083 | 0.01703 | -0.021 | -63.584
-12 | -1.053 | 0.01577 | -0.021 | -66.763
-11.5 | -1.021 | 0.0145 | -0.022 | -70.387
-11 | -0.984 | 0.01363 | -0.023 | -72.222
-10.5 | -0.945 | 0.01285 | -0.024 | -73.591
-10 | -0.904 | 0.01214 | -0.024 | -74.448
-9.5 | -0.859 | 0.01157 | -0.025 | -74.29
-9 | -0.813 | 0.01103 | -0.026 | -73.662
-8.5 | -0.764 | 0.01055 | -0.027 | -72.431
-8 | -0.714 | 0.00968 | -0.028 | -73.746
-7.5 | -0.663 | 0.00975 | -0.029 | -67.993
-7 | -0.606 | 0.00935 | -0.029 | -64.832
-6.5 | -0.549 | 0.00903 | -0.03 | -60.806
-6 | -0.49 | 0.0087 | -0.031 | -56.33
-5.5 | -0.431 | 0.00845 | -0.032 | -51.009
-5 | -0.371 | 0.00822 | -0.032 | -45.119
-4.5 | -0.31 | 0.00801 | -0.033 | -38.726
-4 | -0.249 | 0.00592 | -0.034 | -42.118
-3.5 | -0.188 | 0.00548 | -0.035 | -34.277
-3 | -0.126 | 0.00545 | -0.035 | -23.18
-2.5 | -0.064 | 0.00542 | -0.036 | -11.896
-2 | -0.003 | 0.00542 | -0.037 | -0.462
-1.5 | 0.06 | 0.00545 | -0.038 | 10.939
-1 | 0.122 | 0.00548 | -0.038 | 22.225
-0.5 | 0.184 | 0.00549 | -0.039 | 33.502
0 | 0.246 | 0.00553 | -0.04 | 44.477
0.5 | 0.308 | 0.00559 | -0.041 | 55.118
1 | 0.37 | 0.00562 | -0.041 | 65.831
1.5 | 0.432 | 0.00568 | -0.042 | 76.162
2 | 0.494 | 0.0057 | -0.043 | 86.687
2.5 | 0.556 | 0.00576 | -0.044 | 96.572
3 | 0.618 | 0.00583 | -0.044 | 106.089
3.5 | 0.68 | 0.00589 | -0.045 | 115.438
4 | 0.742 | 0.00598 | -0.046 | 124.003
4.5 | 0.799 | 0.00612 | -0.047 | 130.555
5 | 0.859 | 0.00625 | -0.048 | 137.376
5.5 | 0.918 | 0.00642 | -0.048 | 143.047
6 | 0.976 | 0.0066 | -0.049 | 147.869
6.5 | 1.02 | 0.00826 | -0.049 | 123.512
7 | 1.069 | 0.0097 | -0.049 | 110.155
7.5 | 1.111 | 0.01349 | -0.05 | 82.393
8 | 1.161 | 0.01405 | -0.05 | 82.637
8.5 | 1.21 | 0.01472 | -0.051 | 82.198
9 | 1.256 | 0.0155 | -0.051 | 81.003
9.5 | 1.299 | 0.01634 | -0.052 | 79.452
10 | 1.339 | 0.01721 | -0.053 | 77.827
10.5 | 1.377 | 0.01811 | -0.053 | 76.019
11 | 1.412 | 0.0191 | -0.054 | 73.907
11.5 | 1.443 | 0.02021 | -0.054 | 71.405
12 | 1.472 | 0.02133 | -0.055 | 68.985
12.5 | 1.497 | 0.02246 | -0.055 | 66.644
13 | 1.518 | 0.02385 | -0.056 | 63.666
13.5 | 1.536 | 0.02518 | -0.056 | 61.018
14 | 1.55 | 0.02664 | -0.057 | 58.186
14.5 | 1.561 | 0.02814 | -0.057 | 55.47
15 | 1.565 | 0.02993 | -0.058 | 52.284
15.5 | 1.563 | 0.03215 | -0.058 | 48.625
16 | 1.557 | 0.03431 | -0.059 | 45.392
16.5 | 1.548 | 0.03659 | -0.059 | 42.309
17 | 1.535 | 0.03891 | -0.06 | 39.464
17.5 | 1.519 | 0.04174 | -0.06 | 36.385
18 | 1.499 | 0.04472 | -0.06 | 33.525
18.5 | 1.477 | 0.0477 | -0.061 | 30.954
19 | 1.452 | 0.0513 | -0.061 | 28.294
19.5 | 1.423 | 0.05495 | -0.061 | 25.891
20 | 1.39 | 0.05878 | -0.061 | 23.65

## 66. Re 4M Mach 0.00 (2)
BIGFOIL.COM POLAR EXPORT
NACA64-318 a=0.5
NACA64-318 a=0.5 |  |  |  | Cl Max: | 1.5724 | at alpha= | 20 | deg
XFOIL ncrit=9 |  |  |  | L/D Max: | 143.906 | at alpha= | 5 | deg
Re: | 4000000 |  |  | Cd Min: | 0.0716 | at alpha= | 20 | deg
Mach: | 0 |  |  | Cl=0 at alpha= | -1.9883 | deg
|  |  |  | @ Cl=0.1, Cd= | 0.0048862
|  |  |  | @ Cl=0.4, Cd= | 0.0049037
|  |  |  | @ Cl=0.6, Cd= | 0.0051041
alpha (deg) | Cl | Cd | Cm | Cl/Cd
-20 | -1.4269 | 0.04785 | -0.0592 | -29.8203
-19.5 | -1.4159 | 0.04365 | -0.0603 | -32.4376
-19 | -1.4042 | 0.03973 | -0.0611 | -35.3436
-18 | -1.3622 | 0.0329 | -0.0641 | -41.4043
-17.5 | -1.3567 | 0.02988 | -0.0622 | -45.405
-17 | -1.3466 | 0.0268 | -0.061 | -50.2463
-16.5 | -1.3335 | 0.02409 | -0.0595 | -55.3549
-16 | -1.3151 | 0.0219 | -0.0578 | -60.0502
-15.5 | -1.2926 | 0.02009 | -0.0559 | -64.3405
-15 | -1.2687 | 0.01851 | -0.0538 | -68.5413
-14.5 | -1.2409 | 0.01728 | -0.0516 | -71.8113
-13.5 | -1.1881 | 0.01514 | -0.0456 | -78.4742
-13 | -1.162 | 0.01438 | -0.0416 | -80.8067
-12.5 | -1.1271 | 0.01381 | -0.0387 | -81.6148
-12 | -1.0839 | 0.01324 | -0.0373 | -81.8656
-11.5 | -1.042 | 0.01248 | -0.0356 | -83.4936
-11 | -0.9951 | 0.0119 | -0.0347 | -83.6218
-10.5 | -0.9455 | 0.01142 | -0.0342 | -82.7933
-10 | -0.8943 | 0.01099 | -0.0338 | -81.374
-9.5 | -0.8417 | 0.0106 | -0.0337 | -79.4057
-9 | -0.7887 | 0.0102 | -0.0336 | -77.3235
-8.5 | -0.7354 | 0.00976 | -0.0336 | -75.3484
-8 | -0.6806 | 0.00943 | -0.0338 | -72.1739
-7.5 | -0.6249 | 0.00915 | -0.0341 | -68.2951
-7 | -0.5694 | 0.00879 | -0.0343 | -64.7782
-6.5 | -0.5129 | 0.00853 | -0.0348 | -60.129
-6 | -0.4562 | 0.00823 | -0.0352 | -55.4313
-5.5 | -0.3991 | 0.00796 | -0.0357 | -50.1382
-5 | -0.3422 | 0.00767 | -0.0362 | -44.6154
-4.5 | -0.2854 | 0.00729 | -0.0368 | -39.1495
-4 | -0.2284 | 0.00694 | -0.0373 | -32.9107
-3.5 | -0.1718 | 0.00648 | -0.0379 | -26.5123
-3 | -0.1155 | 0.0059 | -0.0385 | -19.5763
-2.5 | -0.0602 | 0.00519 | -0.039 | -11.5992
-2 | -0.0014 | 0.00498 | -0.0398 | -0.28112
-1.5 | 0.0585 | 0.0049 | -0.0408 | 11.9388
-1 | 0.1185 | 0.00488 | -0.0417 | 24.2828
-0.5 | 0.1785 | 0.00486 | -0.0427 | 36.7284
0 | 0.2388 | 0.00486 | -0.0437 | 49.1358
0.5 | 0.2987 | 0.00487 | -0.0447 | 61.3347
1.5 | 0.4189 | 0.00491 | -0.0466 | 85.3157
2 | 0.4784 | 0.00499 | -0.0476 | 95.8717
2.5 | 0.5383 | 0.00501 | -0.0485 | 107.4451
3 | 0.5976 | 0.0051 | -0.0494 | 117.1765
3.5 | 0.6563 | 0.0052 | -0.0503 | 126.2115
4 | 0.7155 | 0.00526 | -0.0512 | 136.0266
4.5 | 0.7732 | 0.00543 | -0.0519 | 142.3941
5 | 0.8289 | 0.00576 | -0.0523 | 143.9062
5.5 | 0.8756 | 0.00676 | -0.0514 | 129.5266
6 | 0.921 | 0.0077 | -0.0503 | 119.6104
7 | 1.0053 | 0.00947 | -0.047 | 106.1563
7.5 | 1.0456 | 0.0102 | -0.045 | 102.5098
8 | 1.0817 | 0.01093 | -0.0422 | 98.9661
8.5 | 1.0977 | 0.01177 | -0.0358 | 93.2625
9 | 1.1164 | 0.01285 | -0.0308 | 86.8794
9.5 | 1.1412 | 0.01397 | -0.0271 | 81.6893
10 | 1.1674 | 0.01515 | -0.0239 | 77.0561
10.5 | 1.1908 | 0.01648 | -0.0206 | 72.2573
11.5 | 1.2537 | 0.01936 | -0.0177 | 64.7572
12 | 1.2814 | 0.02101 | -0.0159 | 60.99
12.5 | 1.3066 | 0.0229 | -0.014 | 57.0568
13 | 1.3284 | 0.02507 | -0.0121 | 52.9876
13.5 | 1.3525 | 0.0272 | -0.0106 | 49.7243
14 | 1.3765 | 0.02944 | -0.0093 | 46.7561
14.5 | 1.3983 | 0.03194 | -0.0081 | 43.779
15 | 1.417 | 0.03478 | -0.0069 | 40.7418
15.5 | 1.4375 | 0.03757 | -0.006 | 38.2619
16 | 1.459 | 0.04035 | -0.0053 | 36.1586
16.5 | 1.478 | 0.04345 | -0.0047 | 34.0161
17 | 1.4943 | 0.04689 | -0.0042 | 31.8682
17.5 | 1.5089 | 0.05058 | -0.004 | 29.8319
18 | 1.521 | 0.05465 | -0.0038 | 27.8317
18.5 | 1.5365 | 0.05843 | -0.004 | 26.2964
19 | 1.5508 | 0.06244 | -0.0043 | 24.8366
19.5 | 1.5629 | 0.06682 | -0.0049 | 23.3897
20 | 1.5724 | 0.0716 | -0.0058 | 21.9609

## 67. Re 4M Mach 0.10 (1)
BIGFOIL.COM POLAR EXPORT
NACA64-318 a=0.5
NACA64-318 a=0.5 |  |  |  | Cl Max: | 1.552 | at alpha= | 15 | deg
JavaFoil+Calcfoil stall+Eppler ext transition |  |  |  | L/D Max: | 146.803 | at alpha= | 6 | deg
Re: | 4000000 |  |  | Cd Min: | 0.00544 | at alpha= | -3 | deg
Mach: | 0.1 |  |  | Cl=0 at alpha= | -1.9762 | deg
|  |  |  | @ Cl=0.1, Cd= | 0.00547
|  |  |  | @ Cl=0.4, Cd= | 0.005649
|  |  |  | @ Cl=0.6, Cd= | 0.0058329
alpha (deg) | Cl | Cd | Cm | Cl/Cd
-20 | -1.008 | 0.12911 | -0.008 | -7.807
-19.5 | -1.029 | 0.1204 | -0.009 | -8.549
-19 | -1.059 | 0.10319 | -0.01 | -10.266
-18.5 | -1.115 | 0.07074 | -0.011 | -15.761
-18 | -1.134 | 0.06351 | -0.012 | -17.85
-17.5 | -1.158 | 0.05245 | -0.013 | -22.079
-17 | -1.171 | 0.04672 | -0.014 | -25.067
-16.5 | -1.179 | 0.03972 | -0.015 | -29.679
-16 | -1.18 | 0.03508 | -0.015 | -33.625
-15.5 | -1.175 | 0.03162 | -0.016 | -37.164
-15 | -1.171 | 0.0275 | -0.017 | -42.576
-14.5 | -1.16 | 0.02492 | -0.018 | -46.543
-14 | -1.145 | 0.02256 | -0.018 | -50.783
-13.5 | -1.127 | 0.02056 | -0.019 | -54.841
-13 | -1.105 | 0.01886 | -0.02 | -58.602
-12.5 | -1.08 | 0.01741 | -0.021 | -62.028
-12 | -1.051 | 0.01608 | -0.021 | -65.397
-11.5 | -1.019 | 0.01492 | -0.022 | -68.32
-11 | -0.984 | 0.01394 | -0.023 | -70.617
-10.5 | -0.946 | 0.01304 | -0.024 | -72.562
-10 | -0.905 | 0.01231 | -0.025 | -73.527
-9.5 | -0.861 | 0.01168 | -0.025 | -73.716
-9 | -0.815 | 0.01114 | -0.026 | -73.163
-8.5 | -0.766 | 0.01064 | -0.027 | -72.023
-8 | -0.716 | 0.00933 | -0.028 | -76.718
-7.5 | -0.665 | 0.00978 | -0.029 | -68.063
-7 | -0.609 | 0.00937 | -0.029 | -64.996
-6.5 | -0.551 | 0.00904 | -0.03 | -60.975
-6 | -0.493 | 0.00875 | -0.031 | -56.295
-5.5 | -0.433 | 0.00856 | -0.032 | -50.552
-5 | -0.373 | 0.00829 | -0.032 | -44.96
-4.5 | -0.312 | 0.00804 | -0.033 | -38.778
-4 | -0.25 | 0.00593 | -0.034 | -42.253
-3.5 | -0.189 | 0.00547 | -0.035 | -34.531
-3 | -0.127 | 0.00544 | -0.036 | -23.337
-2.5 | -0.065 | 0.00544 | -0.036 | -11.903
-2 | -0.003 | 0.00548 | -0.037 | -0.46
-1.5 | 0.06 | 0.00547 | -0.038 | 10.951
-1 | 0.122 | 0.00547 | -0.039 | 22.384
-0.5 | 0.185 | 0.00553 | -0.039 | 33.449
0 | 0.247 | 0.00553 | -0.04 | 44.731
0.5 | 0.31 | 0.00558 | -0.041 | 55.47
1 | 0.372 | 0.00564 | -0.042 | 66.011
1.5 | 0.434 | 0.00566 | -0.042 | 76.729
2 | 0.497 | 0.00572 | -0.043 | 86.846
2.5 | 0.559 | 0.00578 | -0.044 | 96.661
3 | 0.621 | 0.00586 | -0.045 | 105.949
3.5 | 0.683 | 0.00591 | -0.045 | 115.588
4 | 0.746 | 0.00603 | -0.046 | 123.628
4.5 | 0.803 | 0.00611 | -0.047 | 131.414
5 | 0.863 | 0.00627 | -0.048 | 137.731
5.5 | 0.923 | 0.00646 | -0.049 | 142.908
6 | 0.981 | 0.00668 | -0.049 | 146.803
6.5 | 1.025 | 0.00835 | -0.049 | 122.728
7 | 1.073 | 0.00999 | -0.05 | 107.403
7.5 | 1.116 | 0.01363 | -0.05 | 81.889
8 | 1.166 | 0.01419 | -0.05 | 82.135
8.5 | 1.214 | 0.01492 | -0.051 | 81.362
9 | 1.26 | 0.01568 | -0.052 | 80.347
9.5 | 1.302 | 0.01656 | -0.052 | 78.65
10 | 1.343 | 0.01743 | -0.053 | 77.045
10.5 | 1.38 | 0.01836 | -0.053 | 75.157
11 | 1.414 | 0.01937 | -0.054 | 73.004
11.5 | 1.444 | 0.02051 | -0.055 | 70.415
12 | 1.472 | 0.02166 | -0.055 | 67.929
12.5 | 1.495 | 0.02281 | -0.056 | 65.543
13 | 1.515 | 0.02425 | -0.056 | 62.484
13.5 | 1.531 | 0.02573 | -0.057 | 59.486
14 | 1.543 | 0.02732 | -0.057 | 56.477
14.5 | 1.551 | 0.02885 | -0.058 | 53.757
15 | 1.552 | 0.03079 | -0.058 | 50.406
15.5 | 1.547 | 0.03308 | -0.059 | 46.769
16 | 1.538 | 0.03515 | -0.059 | 43.76
16.5 | 1.525 | 0.03755 | -0.059 | 40.605
17 | 1.508 | 0.04021 | -0.06 | 37.494
17.5 | 1.487 | 0.0429 | -0.06 | 34.661
18 | 1.462 | 0.04637 | -0.06 | 31.535
18.5 | 1.435 | 0.04942 | -0.061 | 29.042
19 | 1.405 | 0.05319 | -0.061 | 26.42
19.5 | 1.372 | 0.05689 | -0.061 | 24.126
20 | 1.33 | 0.06364 | -0.061 | 20.901

## 68. Re 4M Mach 0.10 (2)
BIGFOIL.COM POLAR EXPORT
NACA64-318 a=0.5
NACA64-318 a=0.5 |  |  |  | Cl Max: | 1.5641 | at alpha= | 20 | deg
XFOIL ncrit=9 |  |  |  | L/D Max: | 144.377 | at alpha= | 5 | deg
Re: | 4000000 |  |  | Cd Min: | 0.07486 | at alpha= | 20 | deg
Mach: | 0.1 |  |  | Cl=0 at alpha= | -1.9892 | deg
|  |  |  | @ Cl=0.1, Cd= | 0.0049032
|  |  |  | @ Cl=0.4, Cd= | 0.0049264
|  |  |  | @ Cl=0.6, Cd= | 0.005108
alpha (deg) | Cl | Cd | Cm | Cl/Cd
-20 | -1.4078 | 0.05201 | -0.0601 | -27.0679
-19.5 | -1.3994 | 0.04731 | -0.0615 | -29.5794
-19 | -1.3903 | 0.04286 | -0.0626 | -32.4382
-18 | -1.3546 | 0.03513 | -0.0657 | -38.5596
-17.5 | -1.3402 | 0.03247 | -0.0646 | -41.275
-17 | -1.3328 | 0.02898 | -0.0636 | -45.9903
-16.5 | -1.3248 | 0.02572 | -0.0622 | -51.5086
-16 | -1.309 | 0.02318 | -0.0605 | -56.4711
-15.5 | -1.2883 | 0.02112 | -0.0587 | -60.9991
-15 | -1.2652 | 0.01936 | -0.0566 | -65.3512
-14.5 | -1.2378 | 0.01798 | -0.0545 | -68.8432
-13.5 | -1.1849 | 0.01557 | -0.0487 | -76.1015
-13 | -1.1579 | 0.01469 | -0.045 | -78.8223
-12.5 | -1.1302 | 0.01404 | -0.0408 | -80.4986
-12 | -1.0882 | 0.01344 | -0.039 | -80.9673
-11.5 | -1.0461 | 0.0127 | -0.0373 | -82.3701
-11 | -1.0002 | 0.01207 | -0.036 | -82.8666
-10.5 | -0.9508 | 0.01155 | -0.0353 | -82.3203
-10 | -0.8996 | 0.0111 | -0.0348 | -81.045
-9.5 | -0.8469 | 0.01068 | -0.0345 | -79.2978
-9 | -0.7931 | 0.01032 | -0.0344 | -76.8508
-8.5 | -0.7399 | 0.00984 | -0.0342 | -75.1931
-8 | -0.6849 | 0.00949 | -0.0343 | -72.1707
-7.5 | -0.6288 | 0.00919 | -0.0346 | -68.4222
-7 | -0.5729 | 0.00884 | -0.0348 | -64.8077
-6 | -0.4589 | 0.00826 | -0.0356 | -55.5569
-5.5 | -0.4015 | 0.008 | -0.0361 | -50.1875
-4.5 | -0.287 | 0.00732 | -0.0371 | -39.2077
-4 | -0.2297 | 0.00696 | -0.0376 | -33.0029
-3.5 | -0.1727 | 0.0065 | -0.0382 | -26.5692
-3 | -0.116 | 0.00594 | -0.0387 | -19.5286
-2.5 | -0.0604 | 0.00522 | -0.0393 | -11.5709
-2 | -0.0013 | 0.00498 | -0.0401 | -0.26104
-1.5 | 0.059 | 0.00491 | -0.041 | 12.0163
-1 | 0.1193 | 0.0049 | -0.042 | 24.3469
-0.5 | 0.1798 | 0.00486 | -0.043 | 36.9959
0 | 0.2404 | 0.00487 | -0.044 | 49.3634
0.5 | 0.3006 | 0.00488 | -0.0449 | 61.5984
1 | 0.3613 | 0.00492 | -0.0459 | 73.435
1.5 | 0.4217 | 0.00493 | -0.0469 | 85.5375
2 | 0.4816 | 0.005 | -0.0478 | 96.32
2.5 | 0.5418 | 0.00503 | -0.0488 | 107.7137
3 | 0.6015 | 0.00511 | -0.0497 | 117.7104
3.5 | 0.6607 | 0.00522 | -0.0505 | 126.5709
4 | 0.7202 | 0.00528 | -0.0514 | 136.4015
4.5 | 0.7784 | 0.00546 | -0.0521 | 142.5641
5 | 0.8345 | 0.00578 | -0.0525 | 144.3772
5.5 | 0.881 | 0.0068 | -0.0516 | 129.5588
6 | 0.9263 | 0.00776 | -0.0504 | 119.3686
6.5 | 0.9689 | 0.0087 | -0.0487 | 111.3678
7 | 1.0094 | 0.00957 | -0.0467 | 105.4754
7.5 | 1.0489 | 0.01031 | -0.0444 | 101.7362
8 | 1.082 | 0.01105 | -0.041 | 97.9186
8.5 | 1.0948 | 0.012 | -0.0341 | 91.2333
9 | 1.1145 | 0.01316 | -0.0293 | 84.6884
9.5 | 1.1396 | 0.01435 | -0.0258 | 79.4146
10 | 1.1657 | 0.01559 | -0.0226 | 74.7723
10.5 | 1.1896 | 0.01696 | -0.0193 | 70.1415
11 | 1.2268 | 0.01826 | -0.0188 | 67.1851
11.5 | 1.2522 | 0.02004 | -0.0165 | 62.485
12 | 1.2802 | 0.02174 | -0.0147 | 58.8868
12.5 | 1.305 | 0.02371 | -0.0128 | 55.0401
13 | 1.3262 | 0.02601 | -0.0108 | 50.9881
13.5 | 1.3516 | 0.02813 | -0.0094 | 48.0483
14 | 1.3753 | 0.03049 | -0.0081 | 45.1066
14.5 | 1.3964 | 0.03313 | -0.0068 | 42.1491
15 | 1.4137 | 0.03618 | -0.0056 | 39.0741
15.5 | 1.436 | 0.03894 | -0.0048 | 36.8772
16 | 1.4559 | 0.04197 | -0.0041 | 34.6891
16.5 | 1.474 | 0.04526 | -0.0035 | 32.5674
17 | 1.4897 | 0.04886 | -0.0031 | 30.4892
17.5 | 1.5036 | 0.05274 | -0.0028 | 28.5097
18 | 1.519 | 0.05656 | -0.0028 | 26.8564
18.5 | 1.5329 | 0.06066 | -0.003 | 25.2704
19 | 1.5451 | 0.06508 | -0.0035 | 23.7415
19.5 | 1.5555 | 0.06979 | -0.0042 | 22.2883
20 | 1.5641 | 0.07486 | -0.0052 | 20.8937

## 69. Re 4M Mach 0.25 (1)
BIGFOIL.COM POLAR EXPORT
NACA64-318 a=0.5
NACA64-318 a=0.5 |  |  |  | Cl Max: | 1.483 | at alpha= | 13.5 | deg
JavaFoil+Calcfoil stall+Eppler ext transition |  |  |  | L/D Max: | 141.932 | at alpha= | 5.5 | deg
Re: | 4000000 |  |  | Cd Min: | 0.00551 | at alpha= | -3 | deg
Mach: | 0.25 |  |  | Cl=0 at alpha= | -1.9769 | deg
|  |  |  | @ Cl=0.1, Cd= | 0.0055381
|  |  |  | @ Cl=0.4, Cd= | 0.0057097
|  |  |  | @ Cl=0.6, Cd= | 0.0059103
alpha (deg) | Cl | Cd | Cm | Cl/Cd
-19 | -0.733 | 0.15669 | -0.007 | -4.675
-18.5 | -0.78 | 0.14534 | -0.008 | -5.368
-18 | -0.825 | 0.13403 | -0.009 | -6.158
-17.5 | -0.866 | 0.12385 | -0.009 | -6.993
-17 | -0.904 | 0.11292 | -0.01 | -8.007
-16.5 | -0.927 | 0.10364 | -0.011 | -8.946
-16 | -0.97 | 0.07873 | -0.013 | -12.315
-15.5 | -1.023 | 0.05167 | -0.015 | -19.806
-15 | -1.048 | 0.04086 | -0.017 | -25.65
-14.5 | -1.064 | 0.03348 | -0.018 | -31.782
-14 | -1.07 | 0.02868 | -0.018 | -37.324
-13.5 | -1.07 | 0.02501 | -0.019 | -42.787
-13 | -1.063 | 0.02215 | -0.02 | -47.995
-12.5 | -1.049 | 0.02009 | -0.021 | -52.225
-12 | -1.031 | 0.01819 | -0.022 | -56.655
-11.5 | -1.007 | 0.01675 | -0.023 | -60.113
-11 | -0.979 | 0.01529 | -0.023 | -64.004
-10.5 | -0.946 | 0.0142 | -0.024 | -66.59
-10 | -0.909 | 0.01325 | -0.025 | -68.578
-9.5 | -0.868 | 0.01245 | -0.026 | -69.724
-9 | -0.824 | 0.01181 | -0.027 | -69.788
-8.5 | -0.777 | 0.01123 | -0.028 | -69.162
-8 | -0.727 | 0.0107 | -0.028 | -67.924
-7.5 | -0.675 | 0.00932 | -0.029 | -72.392
-7 | -0.623 | 0.00973 | -0.03 | -64.099
-6.5 | -0.565 | 0.0093 | -0.031 | -60.75
-6 | -0.505 | 0.00898 | -0.032 | -56.261
-5.5 | -0.444 | 0.00873 | -0.033 | -50.846
-5 | -0.382 | 0.00845 | -0.033 | -45.229
-4.5 | -0.32 | 0.00819 | -0.034 | -39.065
-4 | -0.257 | 0.00614 | -0.035 | -41.852
-3.5 | -0.194 | 0.00555 | -0.036 | -34.964
-3 | -0.13 | 0.00551 | -0.037 | -23.655
-2.5 | -0.067 | 0.00552 | -0.037 | -12.056
-2 | -0.003 | 0.00551 | -0.038 | -0.469
-1.5 | 0.062 | 0.00555 | -0.039 | 11.106
-1 | 0.126 | 0.00553 | -0.04 | 22.738
-0.5 | 0.19 | 0.00556 | -0.04 | 34.132
0 | 0.254 | 0.00556 | -0.041 | 45.69
0.5 | 0.318 | 0.00563 | -0.042 | 56.567
1 | 0.382 | 0.00569 | -0.043 | 67.185
1.5 | 0.446 | 0.00576 | -0.044 | 77.451
2 | 0.51 | 0.00578 | -0.044 | 88.367
2.5 | 0.574 | 0.00589 | -0.045 | 97.501
3 | 0.638 | 0.00594 | -0.046 | 107.425
3.5 | 0.702 | 0.00603 | -0.047 | 116.399
4 | 0.766 | 0.00612 | -0.048 | 125.191
4.5 | 0.825 | 0.00628 | -0.048 | 131.386
5 | 0.886 | 0.00647 | -0.049 | 137.028
5.5 | 0.947 | 0.00667 | -0.05 | 141.932
6 | 0.995 | 0.00777 | -0.05 | 128.088
6.5 | 1.047 | 0.0089 | -0.05 | 117.566
7 | 1.095 | 0.01093 | -0.051 | 100.151
7.5 | 1.139 | 0.01443 | -0.051 | 78.964
8 | 1.189 | 0.01509 | -0.052 | 78.813
8.5 | 1.237 | 0.01589 | -0.052 | 77.834
9 | 1.281 | 0.01679 | -0.053 | 76.321
9.5 | 1.321 | 0.01777 | -0.053 | 74.378
10 | 1.358 | 0.01877 | -0.054 | 72.374
10.5 | 1.391 | 0.01987 | -0.055 | 70.032
11 | 1.42 | 0.02101 | -0.055 | 67.585
11.5 | 1.443 | 0.02231 | -0.056 | 64.705
12 | 1.462 | 0.02371 | -0.056 | 61.645
12.5 | 1.475 | 0.0253 | -0.057 | 58.291
13 | 1.482 | 0.0268 | -0.057 | 55.288
13.5 | 1.483 | 0.02865 | -0.058 | 51.755
14 | 1.477 | 0.03086 | -0.058 | 47.872
14.5 | 1.466 | 0.03298 | -0.059 | 44.437
15 | 1.442 | 0.03577 | -0.059 | 40.313
15.5 | 1.41 | 0.03828 | -0.06 | 36.842
16 | 1.371 | 0.04157 | -0.06 | 32.969
16.5 | 1.323 | 0.04558 | -0.06 | 29.013
17 | 1.268 | 0.05021 | -0.06 | 25.254
17.5 | 1.207 | 0.05583 | -0.06 | 21.611
18 | 1.138 | 0.06347 | -0.06 | 17.925
18.5 | 1.059 | 0.07537 | -0.059 | 14.057

## 70. Re 4M Mach 0.25 (2)
BIGFOIL.COM POLAR EXPORT
NACA64-318 a=0.5
NACA64-318 a=0.5 |  |  |  | Cl Max: | 1.5113 | at alpha= | 19.5 | deg
XFOIL ncrit=9 |  |  |  | L/D Max: | 146.396 | at alpha= | 5 | deg
Re: | 4000000 |  |  | Cd Min: | 0.09493 | at alpha= | 20 | deg
Mach: | 0.25 |  |  | Cl=0 at alpha= | -1.9928 | deg
|  |  |  | @ Cl=0.1, Cd= | 0.0049576
|  |  |  | @ Cl=0.4, Cd= | 0.0049945
|  |  |  | @ Cl=0.6, Cd= | 0.0051553
alpha (deg) | Cl | Cd | Cm | Cl/Cd
-20 | -1.2013 | 0.09054 | -0.0499 | -13.2682
-19.5 | -1.2268 | 0.07918 | -0.0567 | -15.4938
-19 | -1.2467 | 0.06929 | -0.062 | -17.9925
-18 | -1.2572 | 0.05347 | -0.071 | -23.5122
-17.5 | -1.2546 | 0.04827 | -0.0718 | -25.9913
-17 | -1.256 | 0.0426 | -0.0728 | -29.4836
-16.5 | -1.2534 | 0.03764 | -0.0732 | -33.2997
-16 | -1.252 | 0.03297 | -0.0728 | -37.9739
-15.5 | -1.2461 | 0.02896 | -0.0717 | -43.0283
-15 | -1.2325 | 0.02574 | -0.0702 | -47.8827
-14.5 | -1.2105 | 0.02328 | -0.0684 | -51.9974
-14 | -1.1885 | 0.02101 | -0.0662 | -56.5683
-13.5 | -1.1637 | 0.01909 | -0.0636 | -60.9586
-13 | -1.137 | 0.01744 | -0.0607 | -65.195
-12.5 | -1.1109 | 0.016 | -0.0572 | -69.4313
-12 | -1.0833 | 0.01486 | -0.0533 | -72.9004
-11.5 | -1.0569 | 0.01399 | -0.0483 | -75.5468
-11 | -1.0186 | 0.01327 | -0.0449 | -76.7596
-10.5 | -0.9761 | 0.01239 | -0.0423 | -78.7813
-10 | -0.9264 | 0.01178 | -0.0408 | -78.6418
-9.5 | -0.8738 | 0.01124 | -0.0397 | -77.7402
-9 | -0.8193 | 0.01077 | -0.0388 | -76.0724
-8.5 | -0.7632 | 0.01035 | -0.0383 | -73.7391
-8 | -0.7079 | 0.00985 | -0.0378 | -71.868
-7.5 | -0.6503 | 0.00946 | -0.0376 | -68.7421
-7 | -0.5916 | 0.00915 | -0.0376 | -64.6557
-6.5 | -0.5334 | 0.00877 | -0.0376 | -60.821
-6 | -0.4738 | 0.00849 | -0.0378 | -55.8068
-5.5 | -0.4145 | 0.00819 | -0.0381 | -50.6105
-5 | -0.3547 | 0.00789 | -0.0385 | -44.9556
-4.5 | -0.2956 | 0.00751 | -0.0388 | -39.3609
-4 | -0.2364 | 0.00713 | -0.0393 | -33.1557
-3.5 | -0.1774 | 0.00666 | -0.0397 | -26.6366
-3 | -0.119 | 0.0061 | -0.0402 | -19.5082
-2.5 | -0.0619 | 0.00533 | -0.0407 | -11.6135
-2 | -0.0009 | 0.00503 | -0.0415 | -0.17893
-1.5 | 0.0613 | 0.00497 | -0.0424 | 12.334
-1 | 0.1239 | 0.00495 | -0.0434 | 25.0303
-0.5 | 0.1866 | 0.00492 | -0.0444 | 37.9268
0 | 0.2492 | 0.00495 | -0.0454 | 50.3434
0.5 | 0.3117 | 0.00495 | -0.0464 | 62.9697
1 | 0.3745 | 0.00497 | -0.0474 | 75.3521
1.5 | 0.4369 | 0.00503 | -0.0484 | 86.8588
2 | 0.4993 | 0.00505 | -0.0494 | 98.8713
3 | 0.6236 | 0.00518 | -0.0512 | 120.3861
3.5 | 0.6851 | 0.0053 | -0.052 | 129.2642
4 | 0.7467 | 0.0054 | -0.0528 | 138.2778
4.5 | 0.8072 | 0.00557 | -0.0534 | 144.9192
5 | 0.8652 | 0.00591 | -0.0537 | 146.3959
5.5 | 0.9102 | 0.00709 | -0.0521 | 128.378
6 | 0.9537 | 0.00814 | -0.0501 | 117.1622
6.5 | 0.9933 | 0.00917 | -0.0475 | 108.3206
7 | 1.0295 | 0.01009 | -0.0442 | 102.0317
7.5 | 1.0504 | 0.01097 | -0.0381 | 95.7521
8 | 1.066 | 0.01212 | -0.0318 | 87.9538
8.5 | 1.0836 | 0.01362 | -0.0267 | 79.5595
9 | 1.1052 | 0.01519 | -0.0226 | 72.7584
9.5 | 1.131 | 0.01674 | -0.0193 | 67.5627
10 | 1.1566 | 0.01836 | -0.0161 | 62.9956
10.5 | 1.1805 | 0.02 | -0.0128 | 59.025
11 | 1.2183 | 0.0219 | -0.0128 | 55.6301
11.5 | 1.2455 | 0.02393 | -0.0107 | 52.0476
12 | 1.2709 | 0.02616 | -0.0087 | 48.5818
12.5 | 1.2924 | 0.02879 | -0.0066 | 44.8906
13 | 1.3182 | 0.03127 | -0.0051 | 42.1554
13.5 | 1.3414 | 0.03403 | -0.0036 | 39.4182
14 | 1.3625 | 0.03705 | -0.0022 | 36.7746
14.5 | 1.3815 | 0.04036 | -0.0009 | 34.2294
15 | 1.4019 | 0.04369 | 0 | 32.0874
15.5 | 1.4221 | 0.04713 | 0.0008 | 30.174
16 | 1.4392 | 0.05096 | 0.0015 | 28.2418
16.5 | 1.4523 | 0.05531 | 0.0019 | 26.2575
17 | 1.4647 | 0.05986 | 0.0021 | 24.4688
17.5 | 1.4803 | 0.06426 | 0.002 | 23.0361
18 | 1.4927 | 0.06912 | 0.0016 | 21.5958
18.5 | 1.5018 | 0.07453 | 0.0008 | 20.1503
19 | 1.509 | 0.08034 | -0.0003 | 18.7827
19.5 | 1.5113 | 0.08691 | -0.002 | 17.3893
20 | 1.5046 | 0.09493 | -0.0046 | 15.8496

## 71. Re 4M Mach 0.50 (1)
BIGFOIL.COM POLAR EXPORT
NACA64-318 a=0.5
NACA64-318 a=0.5 |  |  |  | Cl Max: | 1.313 | at alpha= | 9 | deg
JavaFoil+Calcfoil stall+Eppler ext transition |  |  |  | L/D Max: | 136.444 | at alpha= | 5.5 | deg
Re: | 4000000 |  |  | Cd Min: | 0.00572 | at alpha= | -3 | deg
Mach: | 0.5 |  |  | Cl=0 at alpha= | -1.9792 | deg
|  |  |  | @ Cl=0.1, Cd= | 0.0057415
|  |  |  | @ Cl=0.4, Cd= | 0.0059934
|  |  |  | @ Cl=0.6, Cd= | 0.0062949
alpha (deg) | Cl | Cd | Cm | Cl/Cd
-20 | -1.02 | 0.16403 | -0.008 | -6.219
-19.5 | -0.992 | 0.1582 | -0.009 | -6.273
-19 | -0.968 | 0.15641 | -0.009 | -6.189
-18.5 | -0.938 | 0.14955 | -0.009 | -6.272
-18 | -0.908 | 0.14542 | -0.009 | -6.241
-17.5 | -0.88 | 0.14071 | -0.01 | -6.251
-17 | -0.852 | 0.13561 | -0.01 | -6.279
-16.5 | -0.825 | 0.13343 | -0.011 | -6.182
-16 | -0.795 | 0.12504 | -0.011 | -6.355
-15.5 | -0.766 | 0.12285 | -0.011 | -6.237
-15 | -0.738 | 0.11872 | -0.011 | -6.218
-14.5 | -0.711 | 0.11398 | -0.012 | -6.24
-14 | -0.681 | 0.10867 | -0.011 | -6.267
-13.5 | -0.653 | 0.1042 | -0.012 | -6.265
-13 | -0.625 | 0.09977 | -0.012 | -6.264
-12.5 | -0.597 | 0.09738 | -0.012 | -6.131
-12 | -0.569 | 0.09359 | -0.013 | -6.077
-11.5 | -0.54 | 0.08581 | -0.013 | -6.294
-11 | -0.512 | 0.07457 | -0.013 | -6.869
-10.5 | -0.486 | 0.06765 | -0.015 | -7.179
-10 | -0.455 | 0.07296 | -0.013 | -6.24
-9.5 | -0.496 | 0.06578 | -0.015 | -7.539
-9 | -0.754 | 0.01751 | -0.029 | -43.027
-8.5 | -0.765 | 0.01508 | -0.03 | -50.743
-8 | -0.744 | 0.01384 | -0.031 | -53.75
-7.5 | -0.707 | 0.01278 | -0.032 | -55.351
-7 | -0.661 | 0.01189 | -0.033 | -55.552
-6.5 | -0.607 | 0.01116 | -0.034 | -54.381
-6 | -0.548 | 0.01058 | -0.035 | -51.804
-5.5 | -0.486 | 0.01004 | -0.036 | -48.404
-5 | -0.421 | 0.00922 | -0.037 | -45.706
-4.5 | -0.356 | 0.0091 | -0.038 | -39.098
-4 | -0.286 | 0.00874 | -0.039 | -32.781
-3.5 | -0.216 | 0.00576 | -0.04 | -37.518
-3 | -0.145 | 0.00572 | -0.041 | -25.443
-2.5 | -0.074 | 0.00574 | -0.042 | -12.953
-2 | -0.003 | 0.00572 | -0.043 | -0.505
-1.5 | 0.069 | 0.00572 | -0.043 | 12.042
-1 | 0.141 | 0.00577 | -0.044 | 24.36
-0.5 | 0.212 | 0.0058 | -0.045 | 36.602
0 | 0.284 | 0.00589 | -0.046 | 48.255
0.5 | 0.356 | 0.00595 | -0.047 | 59.75
1 | 0.427 | 0.00602 | -0.048 | 70.995
1.5 | 0.499 | 0.00613 | -0.049 | 81.364
2 | 0.571 | 0.00625 | -0.05 | 91.336
2.5 | 0.642 | 0.00636 | -0.05 | 101.037
3 | 0.71 | 0.00596 | -0.051 | 119.08
3.5 | 0.779 | 0.00662 | -0.052 | 117.643
4 | 0.848 | 0.00682 | -0.053 | 124.308
4.5 | 0.908 | 0.00706 | -0.053 | 128.66
5 | 0.973 | 0.0073 | -0.054 | 133.3
5.5 | 1.035 | 0.00759 | -0.055 | 136.444
6 | 1.085 | 0.01027 | -0.055 | 105.736
6.5 | 1.129 | 0.01649 | -0.055 | 68.47
7 | 1.181 | 0.01754 | -0.056 | 67.31
7.5 | 1.228 | 0.01873 | -0.056 | 65.546
8 | 1.268 | 0.02004 | -0.057 | 63.283
8.5 | 1.299 | 0.02155 | -0.058 | 60.298
9 | 1.313 | 0.02324 | -0.058 | 56.51
9.5 | 1.295 | 0.02538 | -0.059 | 51.047
10 | 1.213 | 0.02787 | -0.059 | 43.526
10.5 | 0.807 | 0.03621 | -0.058 | 22.284
11 | 0.848 | 0.03448 | -0.06 | 24.583
11.5 | 0.757 | 0.0886 | -0.03 | 8.542
12 | 0.789 | 0.0833 | -0.036 | 9.478
12.5 | 0.813 | 0.0925 | -0.033 | 8.787
13 | 0.844 | 0.10062 | -0.037 | 8.387
13.5 | 0.868 | 0.10522 | -0.034 | 8.245
14 | 0.895 | 0.11063 | -0.035 | 8.09

## 72. Re 4M Mach 0.50 (2)
BIGFOIL.COM POLAR EXPORT
NACA64-318 a=0.5
NACA64-318 a=0.5 |  |  |  | Cl Max: | 1.2711 | at alpha= | 14 | deg
XFOIL ncrit=9 |  |  |  | L/D Max: | 154.514 | at alpha= | 4.5 | deg
Re: | 4000000 |  |  | Cd Min: | 0.18696 | at alpha= | 19 | deg
Mach: | 0.5 |  |  | Cl=0 at alpha= | -2.0022 | deg
|  |  |  | @ Cl=0.1, Cd= | 0.0052276
|  |  |  | @ Cl=0.4, Cd= | 0.0053059
|  |  |  | @ Cl=0.6, Cd= | 0.0054849
alpha (deg) | Cl | Cd | Cm | Cl/Cd
-15.5 | -0.5662 | 0.14071 | -0.0261 | -4.0239
-15 | -0.594 | 0.12506 | -0.0364 | -4.7497
-14.5 | -0.6384 | 0.10795 | -0.0482 | -5.9138
-14 | -0.6779 | 0.09254 | -0.0589 | -7.3255
-13.5 | -0.712 | 0.07838 | -0.0689 | -9.0839
-13 | -0.7451 | 0.06543 | -0.0779 | -11.3877
-12.5 | -0.7736 | 0.0546 | -0.0845 | -14.1685
-12 | -0.7987 | 0.04545 | -0.0888 | -17.5732
-11.5 | -0.8182 | 0.03784 | -0.0906 | -21.6226
-11 | -0.8341 | 0.03137 | -0.0904 | -26.5891
-10.5 | -0.841 | 0.02609 | -0.0883 | -32.2346
-10 | -0.8388 | 0.02183 | -0.0849 | -38.4242
-9.5 | -0.8285 | 0.01839 | -0.0805 | -45.0517
-9 | -0.8129 | 0.01565 | -0.0753 | -51.9425
-8.5 | -0.7917 | 0.01364 | -0.0692 | -58.0425
-8 | -0.769 | 0.01242 | -0.0614 | -61.9163
-7.5 | -0.72 | 0.01148 | -0.057 | -62.7178
-7 | -0.665 | 0.01061 | -0.0535 | -62.6767
-6.5 | -0.6018 | 0.01002 | -0.0514 | -60.0599
-6 | -0.5355 | 0.00953 | -0.0499 | -56.191
-5.5 | -0.469 | 0.00905 | -0.0487 | -51.8232
-5 | -0.4006 | 0.00866 | -0.048 | -46.2587
-4.5 | -0.3318 | 0.0083 | -0.0477 | -39.9759
-4 | -0.2638 | 0.00792 | -0.0474 | -33.3081
-3.5 | -0.197 | 0.00738 | -0.0473 | -26.6938
-3 | -0.1305 | 0.0068 | -0.0473 | -19.1912
-2.5 | -0.0666 | 0.00595 | -0.0473 | -11.1933
-2 | 0.0003 | 0.00529 | -0.0477 | 0.056711
-1.5 | 0.0723 | 0.00522 | -0.0486 | 13.8506
-1 | 0.1448 | 0.00524 | -0.0496 | 27.6336
-0.5 | 0.2172 | 0.00522 | -0.0507 | 41.6092
0 | 0.2892 | 0.00523 | -0.0518 | 55.2964
0.5 | 0.3615 | 0.00529 | -0.0528 | 68.3365
1 | 0.4342 | 0.00532 | -0.054 | 81.6165
1.5 | 0.5064 | 0.00537 | -0.055 | 94.3017
2 | 0.5783 | 0.00547 | -0.0559 | 105.7221
2.5 | 0.6512 | 0.00552 | -0.0569 | 117.971
3 | 0.7233 | 0.00561 | -0.0576 | 128.9305
4 | 0.8672 | 0.00587 | -0.0586 | 147.7342
4.5 | 0.9379 | 0.00607 | -0.0586 | 154.514
5 | 1.0013 | 0.0066 | -0.0575 | 151.7121
5.5 | 1.0253 | 0.00839 | -0.0506 | 122.205
6 | 1.0209 | 0.01 | -0.0392 | 102.09
6.5 | 1.0171 | 0.01237 | -0.0299 | 82.2231
7 | 1.0185 | 0.01525 | -0.0228 | 66.7869
7.5 | 1.0278 | 0.01814 | -0.0172 | 56.6593
8 | 1.0352 | 0.02137 | -0.012 | 48.4417
8.5 | 1.0445 | 0.0247 | -0.0075 | 42.2874
9 | 1.0659 | 0.02762 | -0.004 | 38.5916
9.5 | 1.0914 | 0.03049 | -0.001 | 35.7953
10 | 1.1175 | 0.03345 | 0.0018 | 33.4081
10.5 | 1.1412 | 0.03657 | 0.0048 | 31.2059
12 | 1.2261 | 0.04807 | 0.0083 | 25.5066
12.5 | 1.2441 | 0.05266 | 0.01 | 23.6251
13 | 1.2591 | 0.05778 | 0.0113 | 21.7913
13.5 | 1.2684 | 0.06363 | 0.012 | 19.934
14 | 1.2711 | 0.07042 | 0.0121 | 18.0503
14.5 | 1.2678 | 0.07819 | 0.0112 | 16.2143
15 | 1.2575 | 0.08711 | 0.0091 | 14.4358
15.5 | 1.2409 | 0.0973 | 0.0057 | 12.7533
16 | 1.22 | 0.10861 | 0.0006 | 11.2329
16.5 | 1.1974 | 0.12078 | -0.0058 | 9.9139
17 | 1.1757 | 0.13341 | -0.0133 | 8.8127
17.5 | 1.1557 | 0.14632 | -0.0216 | 7.8984
18 | 1.1374 | 0.1594 | -0.0304 | 7.1355
18.5 | 1.1204 | 0.17268 | -0.0396 | 6.4883
19 | 1.0996 | 0.18696 | -0.0498 | 5.8815

## 73. Re 5M Mach 0.00 (1)
BIGFOIL.COM POLAR EXPORT
NACA64-318 a=0.5
NACA64-318 a=0.5 |  |  |  | Cl Max: | 1.568 | at alpha= | 15 | deg
JavaFoil+Calcfoil stall+Eppler ext transition |  |  |  | L/D Max: | 147.491 | at alpha= | 5.5 | deg
Re: | 5000000 |  |  | Cd Min: | 0.00528 | at alpha= | -2.5 | deg
Mach: | 0 |  |  | Cl=0 at alpha= | -1.9762 | deg
|  |  |  | @ Cl=0.1, Cd= | 0.0053094
|  |  |  | @ Cl=0.4, Cd= | 0.0054794
|  |  |  | @ Cl=0.6, Cd= | 0.0056126
alpha (deg) | Cl | Cd | Cm | Cl/Cd
-20 | -1.083 | 0.09697 | -0.009 | -11.167
-19.5 | -1.111 | 0.08351 | -0.01 | -13.303
-19 | -1.146 | 0.06542 | -0.011 | -17.518
-18.5 | -1.167 | 0.05694 | -0.012 | -20.489
-18 | -1.18 | 0.05185 | -0.013 | -22.759
-17.5 | -1.198 | 0.04367 | -0.013 | -27.439
-17 | -1.209 | 0.03844 | -0.014 | -31.449
-16.5 | -1.209 | 0.0343 | -0.015 | -35.24
-16 | -1.205 | 0.03078 | -0.015 | -39.145
-15.5 | -1.197 | 0.02799 | -0.016 | -42.768
-15 | -1.189 | 0.02473 | -0.017 | -48.071
-14.5 | -1.175 | 0.02258 | -0.018 | -52.019
-14 | -1.158 | 0.02058 | -0.018 | -56.257
-13.5 | -1.137 | 0.01889 | -0.019 | -60.201
-13 | -1.113 | 0.0174 | -0.02 | -63.999
-12.5 | -1.086 | 0.01611 | -0.021 | -67.43
-12 | -1.056 | 0.01494 | -0.021 | -70.692
-11.5 | -1.023 | 0.01378 | -0.022 | -74.281
-11 | -0.987 | 0.01293 | -0.023 | -76.318
-10.5 | -0.948 | 0.01224 | -0.024 | -77.417
-10 | -0.906 | 0.01159 | -0.025 | -78.177
-9.5 | -0.861 | 0.01105 | -0.025 | -77.926
-9 | -0.815 | 0.01056 | -0.026 | -77.172
-8.5 | -0.766 | 0.00919 | -0.027 | -83.332
-8 | -0.718 | 0.00963 | -0.028 | -74.486
-7.5 | -0.663 | 0.00929 | -0.029 | -71.298
-7 | -0.606 | 0.00903 | -0.029 | -67.138
-6.5 | -0.549 | 0.00868 | -0.03 | -63.212
-6 | -0.49 | 0.00838 | -0.031 | -58.523
-5.5 | -0.431 | 0.00823 | -0.032 | -52.383
-5 | -0.371 | 0.00801 | -0.032 | -46.292
-4.5 | -0.31 | 0.00779 | -0.033 | -39.837
-4 | -0.249 | 0.00619 | -0.034 | -40.264
-3.5 | -0.188 | 0.00571 | -0.035 | -32.908
-3 | -0.126 | 0.00532 | -0.035 | -23.73
-2.5 | -0.064 | 0.00528 | -0.036 | -12.201
-2 | -0.003 | 0.00528 | -0.037 | -0.474
-1.5 | 0.06 | 0.00529 | -0.038 | 11.268
-1 | 0.122 | 0.00532 | -0.038 | 22.878
-0.5 | 0.184 | 0.00533 | -0.039 | 34.532
0 | 0.246 | 0.00535 | -0.04 | 45.98
0.5 | 0.308 | 0.00543 | -0.041 | 56.734
1 | 0.37 | 0.00546 | -0.041 | 67.864
1.5 | 0.432 | 0.0055 | -0.042 | 78.56
2 | 0.494 | 0.00552 | -0.043 | 89.578
2.5 | 0.556 | 0.00557 | -0.044 | 99.811
3 | 0.618 | 0.00563 | -0.044 | 109.709
3.5 | 0.68 | 0.0057 | -0.045 | 119.286
4 | 0.742 | 0.00582 | -0.046 | 127.392
4.5 | 0.799 | 0.00596 | -0.047 | 134.079
5 | 0.859 | 0.0061 | -0.048 | 140.89
5.5 | 0.918 | 0.00622 | -0.048 | 147.491
6 | 0.967 | 0.00777 | -0.049 | 124.462
6.5 | 1.018 | 0.00886 | -0.049 | 114.961
7 | 1.066 | 0.01097 | -0.049 | 97.165
7.5 | 1.113 | 0.01296 | -0.05 | 85.897
8 | 1.164 | 0.01357 | -0.05 | 85.766
8.5 | 1.212 | 0.01415 | -0.051 | 85.688
9 | 1.258 | 0.01489 | -0.052 | 84.51
9.5 | 1.301 | 0.01567 | -0.052 | 83.007
10 | 1.341 | 0.0165 | -0.053 | 81.316
10.5 | 1.379 | 0.01736 | -0.053 | 79.452
11 | 1.414 | 0.0183 | -0.054 | 77.289
11.5 | 1.446 | 0.01935 | -0.054 | 74.7
12 | 1.474 | 0.02043 | -0.055 | 72.163
12.5 | 1.499 | 0.0215 | -0.056 | 69.752
13 | 1.521 | 0.02281 | -0.056 | 66.675
13.5 | 1.539 | 0.02409 | -0.057 | 63.893
14 | 1.553 | 0.02548 | -0.057 | 60.942
14.5 | 1.564 | 0.02691 | -0.058 | 58.118
15 | 1.568 | 0.02862 | -0.058 | 54.786
15.5 | 1.566 | 0.03074 | -0.059 | 50.944
16 | 1.561 | 0.03284 | -0.059 | 47.513
16.5 | 1.551 | 0.03504 | -0.059 | 44.257
17 | 1.538 | 0.03719 | -0.06 | 41.371
17.5 | 1.522 | 0.0398 | -0.06 | 38.239
18 | 1.502 | 0.04263 | -0.06 | 35.239
18.5 | 1.48 | 0.04547 | -0.061 | 32.546
19 | 1.455 | 0.04886 | -0.061 | 29.774
19.5 | 1.425 | 0.05287 | -0.061 | 26.961
20 | 1.391 | 0.0574 | -0.062 | 24.233

## 74. Re 5M Mach 0.00 (2)
BIGFOIL.COM POLAR EXPORT
NACA64-318 a=0.5
NACA64-318 a=0.5 |  |  |  | Cl Max: | 1.5976 | at alpha= | 20 | deg
XFOIL ncrit=9 |  |  |  | L/D Max: | 145.178 | at alpha= | 4.5 | deg
Re: | 5000000 |  |  | Cd Min: | 0.06838 | at alpha= | 20 | deg
Mach: | 0 |  |  | Cl=0 at alpha= | -1.9941 | deg
|  |  |  | @ Cl=0.1, Cd= | 0.0046957
|  |  |  | @ Cl=0.4, Cd= | 0.0047072
|  |  |  | @ Cl=0.6, Cd= | 0.0049127
alpha (deg) | Cl | Cd | Cm | Cl/Cd
-20 | -1.4812 | 0.04215 | -0.0605 | -35.1412
-19.5 | -1.4703 | 0.03823 | -0.0612 | -38.4593
-19 | -1.4571 | 0.03471 | -0.0614 | -41.9793
-18.5 | -1.4328 | 0.03156 | -0.0631 | -45.3992
-18 | -1.4183 | 0.02909 | -0.0618 | -48.7556
-17.5 | -1.4005 | 0.02661 | -0.0608 | -52.6306
-17 | -1.3809 | 0.02435 | -0.0596 | -56.7105
-16.5 | -1.3583 | 0.0224 | -0.0583 | -60.6384
-16 | -1.335 | 0.0206 | -0.0566 | -64.8058
-15.5 | -1.3162 | 0.0187 | -0.0542 | -70.385
-15 | -1.2948 | 0.01712 | -0.0515 | -75.6308
-14.5 | -1.2704 | 0.01588 | -0.0486 | -80
-14 | -1.2444 | 0.01488 | -0.0453 | -83.629
-13.5 | -1.2205 | 0.01407 | -0.041 | -86.7448
-13 | -1.187 | 0.0135 | -0.0379 | -87.9259
-12.5 | -1.1444 | 0.01292 | -0.0363 | -88.5759
-12 | -1.0986 | 0.01241 | -0.0352 | -88.5254
-11.5 | -1.0506 | 0.01194 | -0.0345 | -87.9899
-11 | -1.0021 | 0.01141 | -0.0337 | -87.8265
-10.5 | -0.9526 | 0.01089 | -0.0332 | -87.4747
-10 | -0.901 | 0.01045 | -0.0329 | -86.2201
-9.5 | -0.8479 | 0.01007 | -0.0328 | -84.2006
-9 | -0.7937 | 0.00973 | -0.0329 | -81.5725
-8.5 | -0.7392 | 0.00939 | -0.033 | -78.722
-8 | -0.6844 | 0.00902 | -0.0332 | -75.8758
-7.5 | -0.6285 | 0.00873 | -0.0336 | -71.9931
-7 | -0.572 | 0.00847 | -0.034 | -67.5325
-6.5 | -0.5154 | 0.00816 | -0.0344 | -63.1618
-6 | -0.4582 | 0.00793 | -0.0349 | -57.7806
-5.5 | -0.4008 | 0.00768 | -0.0355 | -52.1875
-5 | -0.3434 | 0.0074 | -0.0361 | -46.4054
-4.5 | -0.2862 | 0.00709 | -0.0366 | -40.3667
-4 | -0.2288 | 0.00674 | -0.0372 | -33.9466
-3.5 | -0.1714 | 0.00637 | -0.0379 | -26.9074
-3 | -0.1144 | 0.00593 | -0.0385 | -19.2917
-2.5 | -0.058 | 0.00533 | -0.0392 | -10.8818
-2 | -0.0007 | 0.00484 | -0.0399 | -0.14463
-1.5 | 0.0587 | 0.00473 | -0.0408 | 12.4101
-1 | 0.1189 | 0.00468 | -0.0418 | 25.406
-0.5 | 0.1791 | 0.00465 | -0.0428 | 38.5161
0 | 0.239 | 0.00465 | -0.0437 | 51.3978
0.5 | 0.2994 | 0.00466 | -0.0448 | 64.2489
1 | 0.3595 | 0.00466 | -0.0458 | 77.1459
1.5 | 0.4195 | 0.00473 | -0.0467 | 88.6892
2 | 0.4795 | 0.00476 | -0.0477 | 100.7353
2.5 | 0.5391 | 0.00483 | -0.0487 | 111.6149
3 | 0.5984 | 0.00491 | -0.0496 | 121.8737
3.5 | 0.6575 | 0.00501 | -0.0505 | 131.2375
4 | 0.7166 | 0.00509 | -0.0514 | 140.7859
4.5 | 0.7738 | 0.00533 | -0.052 | 145.1782
5 | 0.8238 | 0.00615 | -0.0516 | 133.9512
5.5 | 0.8722 | 0.00698 | -0.051 | 124.957
6 | 0.9178 | 0.00788 | -0.0499 | 116.4721
6.5 | 0.9636 | 0.00861 | -0.0488 | 111.9164
7 | 1.0072 | 0.00935 | -0.0473 | 107.7219
7.5 | 1.0498 | 0.00999 | -0.0456 | 105.0851
8 | 1.0867 | 0.01072 | -0.043 | 101.3713
8.5 | 1.1072 | 0.01147 | -0.0373 | 96.5301
9 | 1.1302 | 0.01232 | -0.0327 | 91.737
9.5 | 1.1567 | 0.01329 | -0.0291 | 87.0354
10 | 1.1833 | 0.01441 | -0.0258 | 82.1166
10.5 | 1.2114 | 0.01556 | -0.023 | 77.8535
11 | 1.2357 | 0.01686 | -0.0198 | 73.2918
11.5 | 1.2729 | 0.01807 | -0.0193 | 70.4427
12 | 1.2998 | 0.01971 | -0.0172 | 65.9462
12.5 | 1.3234 | 0.02163 | -0.0151 | 61.1835
13 | 1.3502 | 0.02343 | -0.0135 | 57.627
13.5 | 1.3747 | 0.02545 | -0.0118 | 54.0157
14 | 1.3972 | 0.02771 | -0.0103 | 50.4222
14.5 | 1.4176 | 0.03024 | -0.0088 | 46.8783
15 | 1.4405 | 0.0327 | -0.0078 | 44.052
15.5 | 1.4626 | 0.03528 | -0.0068 | 41.4569
16 | 1.4826 | 0.03814 | -0.006 | 38.8726
16.5 | 1.4998 | 0.0413 | -0.0052 | 36.3148
17 | 1.5153 | 0.04471 | -0.0045 | 33.8917
17.5 | 1.5338 | 0.04791 | -0.0041 | 32.0142
18 | 1.5503 | 0.05142 | -0.004 | 30.1497
18.5 | 1.5645 | 0.05525 | -0.0039 | 28.3167
19 | 1.5776 | 0.05929 | -0.0041 | 26.6082
19.5 | 1.5883 | 0.06371 | -0.0045 | 24.9302
20 | 1.5976 | 0.06838 | -0.0052 | 23.3636

## 75. Re 5M Mach 0.10 (1)
BIGFOIL.COM POLAR EXPORT
NACA64-318 a=0.5
NACA64-318 a=0.5 |  |  |  | Cl Max: | 1.555 | at alpha= | 15 | deg
JavaFoil+Calcfoil stall+Eppler ext transition |  |  |  | L/D Max: | 145.898 | at alpha= | 5.5 | deg
Re: | 5000000 |  |  | Cd Min: | 0.00528 | at alpha= | -1.5 | deg
Mach: | 0.1 |  |  | Cl=0 at alpha= | -1.9762 | deg
|  |  |  | @ Cl=0.1, Cd= | 0.0052994
|  |  |  | @ Cl=0.4, Cd= | 0.0054971
|  |  |  | @ Cl=0.6, Cd= | 0.0056429
alpha (deg) | Cl | Cd | Cm | Cl/Cd
-20 | -1.018 | 0.1184 | -0.009 | -8.6
-19.5 | -1.046 | 0.10529 | -0.009 | -9.932
-19 | -1.081 | 0.08619 | -0.011 | -12.547
-18.5 | -1.125 | 0.06369 | -0.012 | -17.669
-18 | -1.143 | 0.05791 | -0.012 | -19.731
-17.5 | -1.167 | 0.04728 | -0.013 | -24.692
-17 | -1.179 | 0.04304 | -0.014 | -27.385
-16.5 | -1.186 | 0.03635 | -0.015 | -32.632
-16 | -1.186 | 0.03238 | -0.015 | -36.627
-15.5 | -1.181 | 0.02928 | -0.016 | -40.346
-15 | -1.176 | 0.02567 | -0.017 | -45.807
-14.5 | -1.164 | 0.02333 | -0.018 | -49.906
-14 | -1.15 | 0.02118 | -0.018 | -54.271
-13.5 | -1.131 | 0.01937 | -0.019 | -58.393
-13 | -1.109 | 0.0178 | -0.02 | -62.299
-12.5 | -1.083 | 0.01646 | -0.021 | -65.792
-12 | -1.054 | 0.01522 | -0.022 | -69.27
-11.5 | -1.022 | 0.01414 | -0.022 | -72.277
-11 | -0.987 | 0.01324 | -0.023 | -74.515
-10.5 | -0.949 | 0.01241 | -0.024 | -76.422
-10 | -0.907 | 0.01174 | -0.025 | -77.283
-9.5 | -0.863 | 0.01117 | -0.025 | -77.273
-9 | -0.817 | 0.01065 | -0.026 | -76.674
-8.5 | -0.768 | 0.00928 | -0.027 | -82.773
-8 | -0.72 | 0.00974 | -0.028 | -73.948
-7.5 | -0.665 | 0.00932 | -0.029 | -71.403
-7 | -0.609 | 0.00905 | -0.029 | -67.295
-6.5 | -0.551 | 0.00872 | -0.03 | -63.255
-6 | -0.493 | 0.00848 | -0.031 | -58.123
-5.5 | -0.433 | 0.00825 | -0.032 | -52.445
-5 | -0.373 | 0.00801 | -0.032 | -46.482
-4.5 | -0.312 | 0.00782 | -0.033 | -39.865
-4 | -0.25 | 0.00625 | -0.034 | -40.039
-3.5 | -0.189 | 0.0057 | -0.035 | -33.111
-3 | -0.127 | 0.00531 | -0.036 | -23.892
-2.5 | -0.065 | 0.00531 | -0.036 | -12.195
-2 | -0.003 | 0.0053 | -0.037 | -0.475
-1.5 | 0.06 | 0.00528 | -0.038 | 11.341
-1 | 0.122 | 0.00531 | -0.039 | 23.05
-0.5 | 0.185 | 0.00536 | -0.039 | 34.477
0 | 0.247 | 0.00537 | -0.04 | 46.034
0.5 | 0.31 | 0.00543 | -0.041 | 57.063
1 | 0.372 | 0.00547 | -0.042 | 68.039
1.5 | 0.434 | 0.00553 | -0.042 | 78.517
2 | 0.497 | 0.00554 | -0.043 | 89.703
2.5 | 0.559 | 0.00559 | -0.044 | 99.984
3 | 0.621 | 0.00567 | -0.045 | 109.578
3.5 | 0.683 | 0.00572 | -0.045 | 119.413
4 | 0.746 | 0.00586 | -0.046 | 127.15
4.5 | 0.803 | 0.006 | -0.047 | 133.809
5 | 0.863 | 0.00609 | -0.048 | 141.822
5.5 | 0.923 | 0.00632 | -0.049 | 145.898
6 | 0.971 | 0.00784 | -0.049 | 123.837
6.5 | 1.022 | 0.00897 | -0.049 | 113.929
7 | 1.07 | 0.01109 | -0.05 | 96.48
7.5 | 1.118 | 0.01309 | -0.05 | 85.407
8 | 1.168 | 0.0137 | -0.051 | 85.229
8.5 | 1.216 | 0.01434 | -0.051 | 84.82
9 | 1.262 | 0.01505 | -0.052 | 83.836
9.5 | 1.305 | 0.01588 | -0.052 | 82.157
10 | 1.345 | 0.01671 | -0.053 | 80.498
10.5 | 1.382 | 0.01759 | -0.054 | 78.547
11 | 1.416 | 0.01855 | -0.054 | 76.34
11.5 | 1.447 | 0.01964 | -0.055 | 73.656
12 | 1.474 | 0.02075 | -0.055 | 71.058
12.5 | 1.498 | 0.02185 | -0.056 | 68.567
13 | 1.518 | 0.0232 | -0.056 | 65.404
13.5 | 1.534 | 0.02462 | -0.057 | 62.277
14 | 1.546 | 0.02612 | -0.057 | 59.16
14.5 | 1.554 | 0.02759 | -0.058 | 56.321
15 | 1.555 | 0.02945 | -0.058 | 52.797
15.5 | 1.55 | 0.03163 | -0.059 | 48.997
16 | 1.541 | 0.03364 | -0.059 | 45.812
16.5 | 1.528 | 0.036 | -0.06 | 42.436
17 | 1.511 | 0.03841 | -0.06 | 39.328
17.5 | 1.49 | 0.04095 | -0.06 | 36.395
18 | 1.466 | 0.04423 | -0.061 | 33.136
18.5 | 1.439 | 0.04708 | -0.061 | 30.557
19 | 1.408 | 0.05134 | -0.061 | 27.421
19.5 | 1.376 | 0.05407 | -0.062 | 25.447
20 | 1.334 | 0.06033 | -0.062 | 22.117

## 76. Re 5M Mach 0.10 (2)
BIGFOIL.COM POLAR EXPORT
NACA64-318 a=0.5
NACA64-318 a=0.5 |  |  |  | Cl Max: | 1.5887 | at alpha= | 20 | deg
XFOIL ncrit=9 |  |  |  | L/D Max: | 145.607 | at alpha= | 4.5 | deg
Re: | 5000000 |  |  | Cd Min: | 0.07165 | at alpha= | 20 | deg
Mach: | 0.1 |  |  | Cl=0 at alpha= | -1.9942 | deg
|  |  |  | @ Cl=0.1, Cd= | 0.0047063
|  |  |  | @ Cl=0.4, Cd= | 0.0047142
|  |  |  | @ Cl=0.6, Cd= | 0.0049264
alpha (deg) | Cl | Cd | Cm | Cl/Cd
-20 | -1.4672 | 0.04563 | -0.062 | -32.1543
-19.5 | -1.4581 | 0.04129 | -0.063 | -35.3136
-18.5 | -1.4278 | 0.03386 | -0.0646 | -42.1677
-18 | -1.4107 | 0.03105 | -0.0643 | -45.4332
-17.5 | -1.3948 | 0.02827 | -0.0634 | -49.3385
-17 | -1.3761 | 0.02579 | -0.0623 | -53.3579
-16.5 | -1.3546 | 0.02362 | -0.061 | -57.3497
-16 | -1.3317 | 0.02166 | -0.0594 | -61.482
-15.5 | -1.3102 | 0.01976 | -0.0573 | -66.3057
-15 | -1.2908 | 0.01792 | -0.0546 | -72.0312
-14.5 | -1.2675 | 0.01648 | -0.0517 | -76.9114
-14 | -1.2416 | 0.01534 | -0.0486 | -80.9387
-13.5 | -1.2164 | 0.0144 | -0.0447 | -84.4722
-13 | -1.1901 | 0.01375 | -0.0402 | -86.5527
-12.5 | -1.1493 | 0.01313 | -0.0382 | -87.5324
-12 | -1.1042 | 0.01258 | -0.0368 | -87.7742
-11.5 | -1.0565 | 0.01209 | -0.0358 | -87.3863
-11 | -1.0071 | 0.01161 | -0.0351 | -86.7442
-10.5 | -0.9582 | 0.01103 | -0.0343 | -86.8722
-10 | -0.9066 | 0.01055 | -0.0338 | -85.9336
-9.5 | -0.8534 | 0.01016 | -0.0336 | -83.9961
-9 | -0.7989 | 0.00979 | -0.0336 | -81.6037
-8.5 | -0.7437 | 0.00948 | -0.0337 | -78.4494
-8 | -0.6887 | 0.00908 | -0.0338 | -75.848
-7.5 | -0.6325 | 0.00877 | -0.0341 | -72.1209
-7 | -0.5755 | 0.00852 | -0.0344 | -67.5469
-6.5 | -0.5187 | 0.0082 | -0.0348 | -63.2561
-6 | -0.461 | 0.00797 | -0.0353 | -57.8419
-5.5 | -0.4032 | 0.00771 | -0.0358 | -52.2957
-5 | -0.3453 | 0.00743 | -0.0364 | -46.4738
-4.5 | -0.2879 | 0.00712 | -0.0369 | -40.4354
-4 | -0.2301 | 0.00677 | -0.0375 | -33.9882
-3.5 | -0.1723 | 0.00639 | -0.0382 | -26.964
-3 | -0.1149 | 0.00597 | -0.0388 | -19.2462
-2.5 | -0.0582 | 0.00535 | -0.0394 | -10.8785
-2 | -0.0007 | 0.00485 | -0.0401 | -0.14433
-1.5 | 0.0591 | 0.00474 | -0.041 | 12.4684
-1 | 0.1197 | 0.00469 | -0.042 | 25.5224
-0.5 | 0.1803 | 0.00466 | -0.043 | 38.691
0 | 0.2406 | 0.00466 | -0.044 | 51.6309
0.5 | 0.3014 | 0.00467 | -0.045 | 64.5396
1 | 0.3619 | 0.00467 | -0.046 | 77.4946
1.5 | 0.4223 | 0.00474 | -0.047 | 89.0928
2 | 0.4826 | 0.00477 | -0.048 | 101.174
2.5 | 0.5427 | 0.00484 | -0.049 | 112.1281
3 | 0.6024 | 0.00493 | -0.0499 | 122.1907
3.5 | 0.6619 | 0.00502 | -0.0507 | 131.8526
4 | 0.7214 | 0.0051 | -0.0516 | 141.451
4.5 | 0.779 | 0.00535 | -0.0522 | 145.6075
5 | 0.8291 | 0.00619 | -0.0518 | 133.9418
5.5 | 0.8774 | 0.00704 | -0.0511 | 124.6307
6 | 0.9231 | 0.00793 | -0.05 | 116.4061
6.5 | 0.9683 | 0.0087 | -0.0487 | 111.2989
7 | 1.0117 | 0.00943 | -0.047 | 107.2853
7.5 | 1.0531 | 0.01011 | -0.0451 | 104.1642
8 | 1.0886 | 0.01085 | -0.0421 | 100.3318
8.5 | 1.1042 | 0.01167 | -0.0355 | 94.6187
9 | 1.1284 | 0.0126 | -0.0312 | 89.5556
9.5 | 1.1556 | 0.01362 | -0.0277 | 84.8458
10 | 1.182 | 0.01482 | -0.0244 | 79.7571
10.5 | 1.21 | 0.01604 | -0.0216 | 75.4364
11 | 1.2336 | 0.01743 | -0.0184 | 70.7745
11.5 | 1.2721 | 0.01869 | -0.0181 | 68.0631
12 | 1.2988 | 0.02041 | -0.016 | 63.6355
12.5 | 1.3224 | 0.02241 | -0.0139 | 59.0094
13 | 1.3491 | 0.02428 | -0.0122 | 55.5643
13.5 | 1.3729 | 0.02644 | -0.0106 | 51.9251
14 | 1.3947 | 0.02885 | -0.009 | 48.3432
14.5 | 1.4164 | 0.0314 | -0.0076 | 45.1083
15 | 1.4393 | 0.03393 | -0.0065 | 42.4197
15.5 | 1.4616 | 0.03658 | -0.0056 | 39.9563
16 | 1.4807 | 0.0396 | -0.0047 | 37.3914
16.5 | 1.4965 | 0.043 | -0.0039 | 34.8023
17 | 1.5129 | 0.04645 | -0.0033 | 32.5705
17.5 | 1.5299 | 0.04993 | -0.003 | 30.6409
18 | 1.5463 | 0.05357 | -0.0028 | 28.865
18.5 | 1.5606 | 0.05748 | -0.0028 | 27.1503
19 | 1.5739 | 0.06163 | -0.0031 | 25.5379
19.5 | 1.5826 | 0.06643 | -0.0036 | 23.8236
20 | 1.5887 | 0.07165 | -0.0044 | 22.1731

## 77. Re 5M Mach 0.25 (1)
BIGFOIL.COM POLAR EXPORT
NACA64-318 a=0.5
NACA64-318 a=0.5 |  |  |  | Cl Max: | 1.485 | at alpha= | 13 | deg
JavaFoil+Calcfoil stall+Eppler ext transition |  |  |  | L/D Max: | 141.16 | at alpha= | 5 | deg
Re: | 5000000 |  |  | Cd Min: | 0.00533 | at alpha= | -2 | deg
Mach: | 0.25 |  |  | Cl=0 at alpha= | -1.9769 | deg
|  |  |  | @ Cl=0.1, Cd= | 0.00534
|  |  |  | @ Cl=0.4, Cd= | 0.0055341
|  |  |  | @ Cl=0.6, Cd= | 0.0056906
alpha (deg) | Cl | Cd | Cm | Cl/Cd
-19 | -0.731 | 0.16629 | -0.007 | -4.394
-18.5 | -0.782 | 0.14142 | -0.008 | -5.533
-18 | -0.828 | 0.12954 | -0.009 | -6.395
-17.5 | -0.871 | 0.11801 | -0.01 | -7.382
-17 | -0.912 | 0.1053 | -0.011 | -8.662
-16.5 | -0.942 | 0.09163 | -0.012 | -10.276
-16 | -1.005 | 0.05816 | -0.015 | -17.272
-15.5 | -1.035 | 0.04535 | -0.016 | -22.83
-15 | -1.057 | 0.03657 | -0.017 | -28.914
-14.5 | -1.071 | 0.03064 | -0.018 | -34.946
-14 | -1.075 | 0.02689 | -0.019 | -39.978
-13.5 | -1.074 | 0.02359 | -0.019 | -45.512
-13 | -1.067 | 0.02083 | -0.02 | -51.216
-12.5 | -1.053 | 0.01895 | -0.021 | -55.545
-12 | -1.034 | 0.01721 | -0.022 | -60.062
-11.5 | -1.01 | 0.01586 | -0.023 | -63.652
-11 | -0.981 | 0.01451 | -0.024 | -67.651
-10.5 | -0.948 | 0.01348 | -0.024 | -70.335
-10 | -0.911 | 0.01263 | -0.025 | -72.156
-9.5 | -0.87 | 0.01188 | -0.026 | -73.235
-9 | -0.826 | 0.01128 | -0.027 | -73.24
-8.5 | -0.779 | 0.01075 | -0.028 | -72.401
-8 | -0.729 | 0.01025 | -0.029 | -71.06
-7.5 | -0.68 | 0.00973 | -0.03 | -69.883
-7 | -0.623 | 0.0094 | -0.03 | -66.343
-6.5 | -0.565 | 0.009 | -0.031 | -62.79
-6 | -0.505 | 0.00875 | -0.032 | -57.717
-5.5 | -0.444 | 0.00849 | -0.033 | -52.288
-5 | -0.382 | 0.0082 | -0.033 | -46.611
-4.5 | -0.32 | 0.00792 | -0.034 | -40.421
-4 | -0.257 | 0.00659 | -0.035 | -38.997
-3.5 | -0.194 | 0.00587 | -0.036 | -33.054
-3 | -0.13 | 0.00534 | -0.037 | -24.388
-2.5 | -0.067 | 0.00535 | -0.037 | -12.443
-2 | -0.003 | 0.00533 | -0.038 | -0.485
-1.5 | 0.062 | 0.00534 | -0.039 | 11.524
-1 | 0.126 | 0.00534 | -0.04 | 23.539
-0.5 | 0.19 | 0.0054 | -0.04 | 35.139
0 | 0.254 | 0.00541 | -0.041 | 46.978
0.5 | 0.318 | 0.00547 | -0.042 | 58.205
1 | 0.382 | 0.00552 | -0.043 | 69.275
1.5 | 0.446 | 0.00557 | -0.044 | 80.144
2 | 0.51 | 0.00559 | -0.044 | 91.284
2.5 | 0.574 | 0.00565 | -0.045 | 101.723
3 | 0.638 | 0.00575 | -0.046 | 111.104
3.5 | 0.702 | 0.00584 | -0.047 | 120.196
4 | 0.766 | 0.00596 | -0.048 | 128.556
4.5 | 0.825 | 0.0061 | -0.048 | 135.172
5 | 0.886 | 0.00628 | -0.049 | 141.16
5.5 | 0.939 | 0.00734 | -0.049 | 127.922
6 | 0.993 | 0.00828 | -0.05 | 119.859
6.5 | 1.044 | 0.00976 | -0.05 | 106.977
7 | 1.093 | 0.0118 | -0.051 | 92.602
7.5 | 1.141 | 0.01387 | -0.051 | 82.267
8 | 1.191 | 0.01456 | -0.052 | 81.799
8.5 | 1.239 | 0.01527 | -0.052 | 81.146
9 | 1.283 | 0.01612 | -0.053 | 79.613
9.5 | 1.324 | 0.01705 | -0.054 | 77.662
10 | 1.361 | 0.01801 | -0.054 | 75.564
10.5 | 1.394 | 0.01904 | -0.055 | 73.177
11 | 1.422 | 0.02012 | -0.055 | 70.676
11.5 | 1.446 | 0.02137 | -0.056 | 67.665
12 | 1.464 | 0.0227 | -0.056 | 64.512
12.5 | 1.477 | 0.02421 | -0.057 | 61.004
13 | 1.485 | 0.02566 | -0.058 | 57.844
13.5 | 1.485 | 0.02742 | -0.058 | 54.176
14 | 1.48 | 0.02953 | -0.059 | 50.111
14.5 | 1.468 | 0.03158 | -0.059 | 46.504
15 | 1.445 | 0.03423 | -0.059 | 42.21
15.5 | 1.413 | 0.03659 | -0.06 | 38.627
16 | 1.374 | 0.03972 | -0.06 | 34.577
16.5 | 1.326 | 0.04359 | -0.06 | 30.416
17 | 1.272 | 0.04779 | -0.061 | 26.605
17.5 | 1.211 | 0.05284 | -0.061 | 22.91
18 | 1.143 | 0.05955 | -0.061 | 19.194

## 78. Re 5M Mach 0.25 (2)
BIGFOIL.COM POLAR EXPORT
NACA64-318 a=0.5
NACA64-318 a=0.5 |  |  |  | Cl Max: | 1.5476 | at alpha= | 20 | deg
XFOIL ncrit=9 |  |  |  | L/D Max: | 148.548 | at alpha= | 4.5 | deg
Re: | 5000000 |  |  | Cd Min: | 0.08925 | at alpha= | 20 | deg
Mach: | 0.25 |  |  | Cl=0 at alpha= | -1.9968 | deg
|  |  |  | @ Cl=0.1, Cd= | 0.0047455
|  |  |  | @ Cl=0.4, Cd= | 0.0047679
|  |  |  | @ Cl=0.6, Cd= | 0.0049663
alpha (deg) | Cl | Cd | Cm | Cl/Cd
-20 | -1.3188 | 0.07462 | -0.0606 | -17.6735
-18.5 | -1.3298 | 0.05166 | -0.0732 | -25.7414
-18 | -1.3325 | 0.0465 | -0.0732 | -28.6559
-17.5 | -1.3261 | 0.04164 | -0.0739 | -31.8468
-17 | -1.3213 | 0.03691 | -0.074 | -35.7979
-16.5 | -1.3077 | 0.03321 | -0.0736 | -39.3767
-16 | -1.2942 | 0.02972 | -0.0726 | -43.5464
-15.5 | -1.2749 | 0.02683 | -0.0714 | -47.5177
-15 | -1.2567 | 0.02405 | -0.0696 | -52.2536
-14.5 | -1.2434 | 0.02121 | -0.0671 | -58.6233
-14 | -1.2228 | 0.01902 | -0.0643 | -64.2902
-13.5 | -1.1989 | 0.01722 | -0.0611 | -69.6225
-13 | -1.171 | 0.01584 | -0.0578 | -73.9268
-12.5 | -1.1441 | 0.01466 | -0.0538 | -78.0423
-12 | -1.1183 | 0.01374 | -0.0487 | -81.3901
-11.5 | -1.0819 | 0.01307 | -0.0449 | -82.7774
-11 | -1.0355 | 0.01243 | -0.0427 | -83.3065
-10.5 | -0.9852 | 0.01188 | -0.0412 | -82.9293
-10 | -0.935 | 0.01122 | -0.0396 | -83.3333
-9.5 | -0.8819 | 0.01068 | -0.0386 | -82.5749
-9 | -0.8265 | 0.01021 | -0.0379 | -80.95
-8.5 | -0.7697 | 0.00983 | -0.0375 | -78.3011
-8 | -0.7119 | 0.00946 | -0.0372 | -75.2537
-7.5 | -0.6545 | 0.00905 | -0.037 | -72.3204
-7 | -0.5956 | 0.00873 | -0.037 | -68.2245
-6.5 | -0.5362 | 0.00842 | -0.0372 | -63.6817
-6 | -0.4767 | 0.00814 | -0.0375 | -58.5627
-5.5 | -0.4166 | 0.00786 | -0.0378 | -53.0025
-5 | -0.3565 | 0.0076 | -0.0382 | -46.9079
-4.5 | -0.2966 | 0.00729 | -0.0387 | -40.6859
-4 | -0.2369 | 0.0069 | -0.0392 | -34.3333
-3.5 | -0.1772 | 0.00655 | -0.0397 | -27.0534
-3 | -0.1179 | 0.00609 | -0.0403 | -19.3596
-2.5 | -0.0594 | 0.00545 | -0.0408 | -10.8991
-2 | -0.0004 | 0.00491 | -0.0415 | -0.081466
-1.5 | 0.0616 | 0.00477 | -0.0424 | 12.914
-1 | 0.1244 | 0.00473 | -0.0434 | 26.3002
-0.5 | 0.1869 | 0.00472 | -0.0444 | 39.5975
0 | 0.2497 | 0.0047 | -0.0455 | 53.1277
0.5 | 0.3126 | 0.00473 | -0.0465 | 66.0888
1 | 0.375 | 0.00476 | -0.0475 | 78.7815
1.5 | 0.4379 | 0.00478 | -0.0486 | 91.6109
2 | 0.5003 | 0.00486 | -0.0495 | 102.9424
2.5 | 0.5627 | 0.0049 | -0.0505 | 114.8367
3 | 0.6246 | 0.00501 | -0.0514 | 124.6707
3.5 | 0.6863 | 0.00511 | -0.0522 | 134.3053
4 | 0.7483 | 0.00519 | -0.0531 | 144.1811
4.5 | 0.8081 | 0.00544 | -0.0536 | 148.5478
5 | 0.8584 | 0.00636 | -0.0528 | 134.9686
5.5 | 0.906 | 0.00731 | -0.0515 | 123.9398
6 | 0.9502 | 0.00829 | -0.0497 | 114.62
6.5 | 0.9931 | 0.00914 | -0.0475 | 108.6543
7 | 1.032 | 0.00996 | -0.0446 | 103.6145
7.5 | 1.0612 | 0.01069 | -0.0398 | 99.2703
8 | 1.0747 | 0.01177 | -0.0329 | 91.3084
8.5 | 1.0948 | 0.01309 | -0.0279 | 83.6364
9 | 1.1198 | 0.01447 | -0.0241 | 77.3877
9.5 | 1.1482 | 0.01583 | -0.0209 | 72.5332
10 | 1.1763 | 0.01732 | -0.018 | 67.9157
10.5 | 1.201 | 0.01905 | -0.0148 | 63.0446
11 | 1.2249 | 0.02061 | -0.0114 | 59.4323
11.5 | 1.2653 | 0.02251 | -0.0118 | 56.2106
12 | 1.2892 | 0.02477 | -0.0096 | 52.0468
12.5 | 1.316 | 0.02699 | -0.0077 | 48.7588
13 | 1.3408 | 0.02946 | -0.006 | 45.5126
13.5 | 1.3617 | 0.03234 | -0.0043 | 42.1058
14 | 1.3852 | 0.0351 | -0.0028 | 39.4644
14.5 | 1.4084 | 0.03801 | -0.0016 | 37.0534
15 | 1.4289 | 0.04122 | -0.0004 | 34.6652
15.5 | 1.4466 | 0.04478 | 0.0006 | 32.3046
16 | 1.4625 | 0.04863 | 0.0015 | 30.074
16.5 | 1.4798 | 0.05248 | 0.002 | 28.1974
17 | 1.4953 | 0.05663 | 0.0024 | 26.4047
17.5 | 1.5099 | 0.06101 | 0.0025 | 24.7484
18 | 1.5212 | 0.06587 | 0.0023 | 23.094
18.5 | 1.5289 | 0.07128 | 0.0017 | 21.4492
19 | 1.5345 | 0.07715 | 0.0007 | 19.8898
19.5 | 1.5419 | 0.08301 | -0.0006 | 18.5749
20 | 1.5476 | 0.08925 | -0.0023 | 17.3401

## 79. Re 5M Mach 0.50 (1)
BIGFOIL.COM POLAR EXPORT
NACA64-318 a=0.5
NACA64-318 a=0.5 |  |  |  | Cl Max: | 1.315 | at alpha= | 9 | deg
JavaFoil+Calcfoil stall+Eppler ext transition |  |  |  | L/D Max: | 138.015 | at alpha= | 5 | deg
Re: | 5000000 |  |  | Cd Min: | 0.00554 | at alpha= | -2.5 | deg
Mach: | 0.5 |  |  | Cl=0 at alpha= | -1.9792 | deg
|  |  |  | @ Cl=0.1, Cd= | 0.0055758
|  |  |  | @ Cl=0.4, Cd= | 0.0057896
|  |  |  | @ Cl=0.6, Cd= | 0.0060608
alpha (deg) | Cl | Cd | Cm | Cl/Cd
-20 | -1.021 | 0.15588 | -0.008 | -6.548
-19.5 | -0.993 | 0.15122 | -0.009 | -6.566
-19 | -0.969 | 0.15258 | -0.009 | -6.353
-18.5 | -0.939 | 0.1455 | -0.009 | -6.454
-18 | -0.908 | 0.14039 | -0.009 | -6.467
-17.5 | -0.88 | 0.1349 | -0.01 | -6.521
-17 | -0.852 | 0.13245 | -0.01 | -6.432
-16.5 | -0.826 | 0.12825 | -0.011 | -6.444
-16 | -0.796 | 0.12363 | -0.011 | -6.436
-15.5 | -0.766 | 0.12008 | -0.011 | -6.383
-15 | -0.738 | 0.11495 | -0.011 | -6.424
-14.5 | -0.712 | 0.11092 | -0.012 | -6.421
-14 | -0.682 | 0.10676 | -0.012 | -6.39
-13.5 | -0.653 | 0.10145 | -0.012 | -6.438
-13 | -0.625 | 0.09761 | -0.012 | -6.406
-12.5 | -0.597 | 0.09673 | -0.013 | -6.174
-12 | -0.569 | 0.0906 | -0.013 | -6.28
-11.5 | -0.541 | 0.08413 | -0.013 | -6.425
-11 | -0.513 | 0.07336 | -0.014 | -6.999
-10.5 | -0.541 | 0.03223 | -0.024 | -16.788
-10 | -0.455 | 0.07178 | -0.014 | -6.345
-9.5 | -0.496 | 0.06421 | -0.015 | -7.728
-9 | -0.756 | 0.01661 | -0.029 | -45.5
-8.5 | -0.767 | 0.01437 | -0.03 | -53.407
-8 | -0.746 | 0.01322 | -0.031 | -56.441
-7.5 | -0.709 | 0.01221 | -0.032 | -58.043
-7 | -0.662 | 0.0114 | -0.033 | -58.074
-6.5 | -0.608 | 0.01071 | -0.034 | -56.817
-6 | -0.549 | 0.01019 | -0.035 | -53.928
-5.5 | -0.487 | 0.00969 | -0.036 | -50.241
-5 | -0.424 | 0.0092 | -0.037 | -46.085
-4.5 | -0.356 | 0.00875 | -0.038 | -40.681
-4 | -0.286 | 0.0084 | -0.039 | -34.106
-3.5 | -0.216 | 0.00642 | -0.04 | -33.683
-3 | -0.145 | 0.00557 | -0.041 | -26.11
-2.5 | -0.074 | 0.00554 | -0.042 | -13.406
-2 | -0.003 | 0.00554 | -0.043 | -0.522
-1.5 | 0.069 | 0.00555 | -0.043 | 12.405
-1 | 0.141 | 0.00561 | -0.044 | 25.069
-0.5 | 0.212 | 0.00564 | -0.045 | 37.633
0 | 0.284 | 0.00572 | -0.046 | 49.626
0.5 | 0.356 | 0.00574 | -0.047 | 62.016
1 | 0.427 | 0.00582 | -0.048 | 73.39
1.5 | 0.499 | 0.00593 | -0.049 | 84.172
2 | 0.571 | 0.00602 | -0.05 | 94.783
2.5 | 0.642 | 0.00612 | -0.05 | 104.959
3 | 0.714 | 0.00624 | -0.051 | 114.44
3.5 | 0.78 | 0.00588 | -0.052 | 132.614
4 | 0.849 | 0.00662 | -0.053 | 128.208
4.5 | 0.909 | 0.00684 | -0.053 | 132.988
5 | 0.974 | 0.00706 | -0.054 | 138.015
5.5 | 1.028 | 0.00925 | -0.054 | 111.12
6 | 1.083 | 0.01112 | -0.055 | 97.425
6.5 | 1.131 | 0.01583 | -0.055 | 71.414
7 | 1.183 | 0.01686 | -0.056 | 70.138
7.5 | 1.23 | 0.01802 | -0.056 | 68.26
8 | 1.27 | 0.01934 | -0.057 | 65.671
8.5 | 1.301 | 0.02073 | -0.058 | 62.793
9 | 1.315 | 0.02235 | -0.058 | 58.844
9.5 | 1.298 | 0.02437 | -0.059 | 53.247
10 | 1.215 | 0.02675 | -0.059 | 45.428
10.5 | 0.711 | 0.07134 | -0.038 | 9.971
11 | 0.85 | 0.03295 | -0.06 | 25.803
11.5 | 0.758 | 0.08588 | -0.031 | 8.821
12 | 0.91 | 0.03662 | -0.061 | 24.839
12.5 | 0.819 | 0.08919 | -0.038 | 9.188
13 | 0.853 | 0.0945 | -0.042 | 9.023
13.5 | 0.868 | 0.10252 | -0.034 | 8.466
14 | 0.897 | 0.10814 | -0.036 | 8.293

## 80. Re 5M Mach 0.50 (2)
BIGFOIL.COM POLAR EXPORT
NACA64-318 a=0.5
NACA64-318 a=0.5 |  |  |  | Cl Max: | 1.2995 | at alpha= | 14 | deg
XFOIL ncrit=9 |  |  |  | L/D Max: | 159.932 | at alpha= | 4.5 | deg
Re: | 5000000 |  |  | Cd Min: | 0.18375 | at alpha= | 19 | deg
Mach: | 0.5 |  |  | Cl=0 at alpha= | -2.0326 | deg
|  |  |  | @ Cl=0.1, Cd= | 0.004985
|  |  |  | @ Cl=0.4, Cd= | 0.0050307
|  |  |  | @ Cl=0.6, Cd= | 0.0051864
alpha (deg) | Cl | Cd | Cm | Cl/Cd
-15.5 | -0.6211 | 0.13079 | -0.0331 | -4.7488
-15 | -0.6456 | 0.11658 | -0.0429 | -5.5378
-14.5 | -0.6735 | 0.10263 | -0.0526 | -6.5624
-14 | -0.7023 | 0.08892 | -0.0621 | -7.8981
-13.5 | -0.73 | 0.07578 | -0.0713 | -9.6331
-13 | -0.7594 | 0.06357 | -0.0797 | -11.9459
-12.5 | -0.7905 | 0.05277 | -0.0861 | -14.9801
-12 | -0.8227 | 0.04334 | -0.0902 | -18.9825
-11.5 | -0.8511 | 0.03537 | -0.0917 | -24.0628
-11 | -0.8705 | 0.02895 | -0.0908 | -30.0691
-10.5 | -0.8773 | 0.0239 | -0.0881 | -36.7071
-10 | -0.8743 | 0.01987 | -0.0841 | -44.001
-9.5 | -0.8625 | 0.01671 | -0.0791 | -51.6158
-9 | -0.8453 | 0.01427 | -0.0732 | -59.2362
-8.5 | -0.8253 | 0.01262 | -0.0658 | -65.3962
-8 | -0.7897 | 0.01163 | -0.0592 | -67.902
-7.5 | -0.7349 | 0.0108 | -0.0553 | -68.0463
-7 | -0.6731 | 0.01015 | -0.0526 | -66.3153
-6.5 | -0.6092 | 0.00952 | -0.0505 | -63.9916
-6 | -0.5418 | 0.00907 | -0.0491 | -59.7354
-5.5 | -0.4732 | 0.00866 | -0.0482 | -54.642
-5 | -0.4039 | 0.0083 | -0.0476 | -48.6627
-4.5 | -0.3346 | 0.00799 | -0.0473 | -41.8773
-4 | -0.2651 | 0.00763 | -0.0472 | -34.7444
-3.5 | -0.1976 | 0.00715 | -0.0471 | -27.6364
-3 | -0.1298 | 0.00669 | -0.0473 | -19.4021
-2.5 | -0.0638 | 0.00597 | -0.0475 | -10.6868
-1.5 | 0.0727 | 0.005 | -0.0486 | 14.54
-1 | 0.1453 | 0.00496 | -0.0497 | 29.2944
-0.5 | 0.2176 | 0.00496 | -0.0508 | 43.871
0 | 0.2903 | 0.005 | -0.0519 | 58.06
0.5 | 0.3629 | 0.005 | -0.0531 | 72.58
1 | 0.4354 | 0.00506 | -0.0542 | 86.0474
2 | 0.5809 | 0.00516 | -0.0563 | 112.5775
2.5 | 0.6533 | 0.00526 | -0.0572 | 124.2015
3 | 0.7262 | 0.00535 | -0.058 | 135.7383
3.5 | 0.7979 | 0.00549 | -0.0586 | 145.337
4.5 | 0.9404 | 0.00588 | -0.0591 | 159.932
5 | 0.9886 | 0.00706 | -0.0558 | 140.0283
5.5 | 1.015 | 0.00861 | -0.0493 | 117.8862
6 | 1.0119 | 0.01014 | -0.038 | 99.7929
6.5 | 1.0129 | 0.01242 | -0.0295 | 81.5539
7 | 1.0221 | 0.01498 | -0.0231 | 68.231
7.5 | 1.0337 | 0.01774 | -0.0176 | 58.2694
8 | 1.0417 | 0.02091 | -0.0123 | 49.8183
9 | 1.0847 | 0.02644 | -0.0048 | 41.025
9.5 | 1.1112 | 0.02923 | -0.0017 | 38.0157
10 | 1.1383 | 0.03213 | 0.0011 | 35.4279
10.5 | 1.1644 | 0.03522 | 0.0039 | 33.0608
11 | 1.1894 | 0.03831 | 0.0069 | 31.0467
11.5 | 1.2274 | 0.04221 | 0.0062 | 29.0784
12 | 1.252 | 0.04604 | 0.0083 | 27.1937
12.5 | 1.2725 | 0.05035 | 0.0103 | 25.2731
13 | 1.2888 | 0.05524 | 0.0119 | 23.3309
13.5 | 1.297 | 0.06106 | 0.0129 | 21.2414
14 | 1.2995 | 0.06774 | 0.0133 | 19.1836
14.5 | 1.2945 | 0.07546 | 0.0127 | 17.1548
15 | 1.2823 | 0.08444 | 0.0108 | 15.1859
15.5 | 1.2662 | 0.09441 | 0.0077 | 13.4117
16 | 1.2458 | 0.10546 | 0.003 | 11.813
16.5 | 1.2242 | 0.11736 | -0.0031 | 10.4312
17 | 1.2026 | 0.12979 | -0.0103 | 9.2657
17.5 | 1.1781 | 0.14314 | -0.0188 | 8.2304
18 | 1.1549 | 0.15674 | -0.0281 | 7.3683
18.5 | 1.1356 | 0.17023 | -0.0375 | 6.671
19 | 1.1185 | 0.18375 | -0.0471 | 6.0871

## 81. Re 6M Mach 0.00 (1)
BIGFOIL.COM POLAR EXPORT
NACA64-318 a=0.5
NACA64-318 a=0.5 |  |  |  | Cl Max: | 1.57 | at alpha= | 15 | deg
JavaFoil+Calcfoil stall+Eppler ext transition |  |  |  | L/D Max: | 144.664 | at alpha= | 5 | deg
Re: | 6000000 |  |  | Cd Min: | 0.00517 | at alpha= | -2.5 | deg
Mach: | 0 |  |  | Cl=0 at alpha= | -1.9762 | deg
|  |  |  | @ Cl=0.1, Cd= | 0.0051929
|  |  |  | @ Cl=0.4, Cd= | 0.0053197
|  |  |  | @ Cl=0.6, Cd= | 0.0055068
alpha (deg) | Cl | Cd | Cm | Cl/Cd
-20 | -1.102 | 0.08265 | -0.01 | -13.331
-19.5 | -1.124 | 0.07456 | -0.01 | -15.069
-19 | -1.153 | 0.06038 | -0.011 | -19.103
-18.5 | -1.172 | 0.05372 | -0.012 | -21.811
-18 | -1.187 | 0.04782 | -0.013 | -24.824
-17.5 | -1.204 | 0.04064 | -0.013 | -29.635
-17 | -1.212 | 0.03702 | -0.014 | -32.729
-16.5 | -1.213 | 0.0322 | -0.015 | -37.687
-16 | -1.209 | 0.02899 | -0.016 | -41.717
-15.5 | -1.201 | 0.02643 | -0.016 | -45.44
-15 | -1.192 | 0.02344 | -0.017 | -50.863
-14.5 | -1.178 | 0.02144 | -0.018 | -54.933
-14 | -1.16 | 0.01972 | -0.018 | -58.823
-13.5 | -1.14 | 0.01801 | -0.019 | -63.307
-13 | -1.116 | 0.01661 | -0.02 | -67.205
-12.5 | -1.088 | 0.01548 | -0.021 | -70.292
-12 | -1.059 | 0.01425 | -0.021 | -74.281
-11.5 | -1.026 | 0.01323 | -0.022 | -77.508
-11 | -0.989 | 0.0125 | -0.023 | -79.093
-10.5 | -0.95 | 0.01177 | -0.024 | -80.712
-10 | -0.908 | 0.01116 | -0.025 | -81.369
-9.5 | -0.863 | 0.01066 | -0.025 | -80.936
-9 | -0.816 | 0.0102 | -0.026 | -80.033
-8.5 | -0.771 | 0.00971 | -0.027 | -79.44
-8 | -0.718 | 0.00937 | -0.028 | -76.568
-7.5 | -0.663 | 0.00905 | -0.029 | -73.203
-7 | -0.606 | 0.00878 | -0.029 | -69.077
-6.5 | -0.549 | 0.00846 | -0.03 | -64.878
-6 | -0.49 | 0.00819 | -0.031 | -59.863
-5.5 | -0.431 | 0.00805 | -0.032 | -53.546
-5 | -0.371 | 0.00777 | -0.032 | -47.688
-4.5 | -0.31 | 0.00756 | -0.033 | -41.024
-4 | -0.249 | 0.00691 | -0.034 | -36.059
-3.5 | -0.188 | 0.00588 | -0.035 | -31.951
-3 | -0.126 | 0.00521 | -0.035 | -24.24
-2.5 | -0.064 | 0.00517 | -0.036 | -12.471
-2 | -0.003 | 0.00517 | -0.037 | -0.484
-1.5 | 0.06 | 0.00518 | -0.038 | 11.52
-1 | 0.122 | 0.0052 | -0.038 | 23.427
-0.5 | 0.184 | 0.00524 | -0.039 | 35.105
0 | 0.246 | 0.00522 | -0.04 | 47.174
0.5 | 0.308 | 0.00527 | -0.041 | 58.448
1 | 0.37 | 0.00531 | -0.041 | 69.762
1.5 | 0.432 | 0.00533 | -0.042 | 81.136
2 | 0.494 | 0.0054 | -0.043 | 91.525
2.5 | 0.556 | 0.00545 | -0.044 | 101.988
3 | 0.618 | 0.00553 | -0.044 | 111.687
3.5 | 0.68 | 0.0056 | -0.045 | 121.334
4 | 0.742 | 0.00574 | -0.046 | 129.267
4.5 | 0.799 | 0.00581 | -0.047 | 137.567
5 | 0.859 | 0.00594 | -0.048 | 144.664
5.5 | 0.913 | 0.00663 | -0.048 | 137.71
6 | 0.966 | 0.00809 | -0.048 | 119.352
6.5 | 1.017 | 0.00936 | -0.049 | 108.68
7 | 1.066 | 0.01093 | -0.049 | 97.524
7.5 | 1.115 | 0.01254 | -0.05 | 88.962
8 | 1.165 | 0.01313 | -0.05 | 88.729
8.5 | 1.214 | 0.01374 | -0.051 | 88.313
9 | 1.26 | 0.0144 | -0.052 | 87.472
9.5 | 1.303 | 0.01515 | -0.052 | 85.975
10 | 1.343 | 0.01594 | -0.053 | 84.285
10.5 | 1.381 | 0.01676 | -0.053 | 82.389
11 | 1.416 | 0.01766 | -0.054 | 80.163
11.5 | 1.448 | 0.01869 | -0.055 | 77.475
12 | 1.476 | 0.01972 | -0.055 | 74.882
12.5 | 1.501 | 0.02074 | -0.056 | 72.401
13 | 1.523 | 0.022 | -0.056 | 69.221
13.5 | 1.541 | 0.02333 | -0.057 | 66.054
14 | 1.555 | 0.02457 | -0.057 | 63.294
14.5 | 1.566 | 0.02608 | -0.058 | 60.049
15 | 1.57 | 0.02777 | -0.058 | 56.516
15.5 | 1.568 | 0.02981 | -0.059 | 52.602
16 | 1.563 | 0.03165 | -0.059 | 49.378
16.5 | 1.554 | 0.03381 | -0.059 | 45.953
17 | 1.541 | 0.03608 | -0.06 | 42.703
17.5 | 1.525 | 0.03839 | -0.06 | 39.71
18 | 1.505 | 0.04098 | -0.061 | 36.72
18.5 | 1.483 | 0.04373 | -0.061 | 33.907
19 | 1.457 | 0.04749 | -0.061 | 30.667
19.5 | 1.428 | 0.05079 | -0.062 | 28.12
20 | 1.394 | 0.05508 | -0.062 | 25.309

## 82. Re 6M Mach 0.00 (2)
BIGFOIL.COM POLAR EXPORT
NACA64-318 a=0.5
NACA64-318 a=0.5 |  |  |  | Cl Max: | 1.6184 | at alpha= | 20 | deg
XFOIL ncrit=9 |  |  |  | L/D Max: | 143.42 | at alpha= | 4 | deg
Re: | 6000000 |  |  | Cd Min: | 0.06584 | at alpha= | 20 | deg
Mach: | 0 |  |  | Cl=0 at alpha= | -2.0035 | deg
|  |  |  | @ Cl=0.1, Cd= | 0.0045322
|  |  |  | @ Cl=0.4, Cd= | 0.0045467
|  |  |  | @ Cl=0.6, Cd= | 0.0047713
alpha (deg) | Cl | Cd | Cm | Cl/Cd
-20 | -1.5161 | 0.03868 | -0.0611 | -39.196
-19.5 | -1.504 | 0.03505 | -0.0614 | -42.9101
-19 | -1.4912 | 0.03169 | -0.0613 | -47.0559
-18.5 | -1.4682 | 0.02916 | -0.0618 | -50.3498
-18 | -1.4523 | 0.02659 | -0.0607 | -54.6183
-17.5 | -1.4322 | 0.02437 | -0.0595 | -58.769
-17 | -1.4112 | 0.02231 | -0.0581 | -63.2541
-16.5 | -1.388 | 0.02052 | -0.0565 | -67.6413
-16 | -1.3638 | 0.01891 | -0.0546 | -72.1206
-15.5 | -1.3373 | 0.01756 | -0.0525 | -76.156
-15 | -1.3092 | 0.01641 | -0.0501 | -79.7806
-14.5 | -1.2867 | 0.01518 | -0.0467 | -84.7628
-14 | -1.2641 | 0.0142 | -0.0426 | -89.0211
-13.5 | -1.24 | 0.01351 | -0.038 | -91.7839
-13 | -1.1997 | 0.01288 | -0.0361 | -93.1444
-12.5 | -1.1553 | 0.01234 | -0.0348 | -93.6224
-12 | -1.1081 | 0.01185 | -0.0339 | -93.5105
-11.5 | -1.0589 | 0.0114 | -0.0333 | -92.886
-11 | -1.0083 | 0.01099 | -0.0329 | -91.747
-10.5 | -0.9569 | 0.01056 | -0.0326 | -90.6155
-10 | -0.9054 | 0.01009 | -0.0323 | -89.7324
-9.5 | -0.8521 | 0.0097 | -0.0322 | -87.8454
-9 | -0.7977 | 0.00936 | -0.0324 | -85.2244
-8.5 | -0.7424 | 0.00907 | -0.0326 | -81.8523
-8 | -0.6869 | 0.00874 | -0.0329 | -78.5927
-7.5 | -0.6311 | 0.00844 | -0.0332 | -74.7749
-7 | -0.5742 | 0.00818 | -0.0337 | -70.1956
-6.5 | -0.5173 | 0.00791 | -0.0341 | -65.3982
-6 | -0.4598 | 0.00769 | -0.0347 | -59.7919
-5.5 | -0.4022 | 0.00743 | -0.0353 | -54.1319
-5 | -0.3444 | 0.00721 | -0.0359 | -47.767
-4.5 | -0.2868 | 0.00692 | -0.0365 | -41.4451
-4 | -0.2292 | 0.00659 | -0.0372 | -34.78
-3.5 | -0.1714 | 0.00629 | -0.0379 | -27.2496
-3 | -0.1138 | 0.00589 | -0.0385 | -19.3209
-2.5 | -0.0567 | 0.00539 | -0.0392 | -10.5195
-2 | 0.0004 | 0.00491 | -0.04 | 0.081466
-1.5 | 0.059 | 0.00458 | -0.0408 | 12.8821
-1 | 0.119 | 0.00451 | -0.0418 | 26.3858
-0.5 | 0.1793 | 0.00452 | -0.0428 | 39.6681
0 | 0.2396 | 0.0045 | -0.0438 | 53.2444
0.5 | 0.2998 | 0.00448 | -0.0448 | 66.9196
1 | 0.3598 | 0.00454 | -0.0458 | 79.2511
1.5 | 0.42 | 0.00455 | -0.0468 | 92.3077
2 | 0.4799 | 0.00464 | -0.0478 | 103.4267
2.5 | 0.5397 | 0.00468 | -0.0488 | 115.3205
3 | 0.5992 | 0.00477 | -0.0497 | 125.6184
3.5 | 0.6583 | 0.00487 | -0.0506 | 135.1745
4 | 0.7171 | 0.005 | -0.0515 | 143.42
4.5 | 0.7725 | 0.00541 | -0.0519 | 142.7911
5 | 0.8202 | 0.00642 | -0.0512 | 127.757
5.5 | 0.8695 | 0.00716 | -0.0507 | 121.4385
6 | 0.9166 | 0.00793 | -0.0498 | 115.5864
6.5 | 0.9634 | 0.00861 | -0.0488 | 111.8931
7 | 1.0094 | 0.00922 | -0.0477 | 109.4794
7.5 | 1.0533 | 0.00982 | -0.0462 | 107.2607
8 | 1.0914 | 0.01054 | -0.0438 | 103.5484
9 | 1.1418 | 0.01192 | -0.0343 | 95.7886
9.5 | 1.1696 | 0.01277 | -0.0307 | 91.5897
10 | 1.1985 | 0.01374 | -0.0276 | 87.2271
10.5 | 1.2251 | 0.01491 | -0.0246 | 82.1663
11 | 1.2535 | 0.01607 | -0.0219 | 78.0025
11.5 | 1.2767 | 0.01732 | -0.0185 | 73.7125
12.5 | 1.3409 | 0.0204 | -0.0164 | 65.7304
13 | 1.3676 | 0.02216 | -0.0146 | 61.7148
13.5 | 1.3905 | 0.02423 | -0.0128 | 57.3875
14 | 1.4125 | 0.02647 | -0.0111 | 53.3623
14.5 | 1.4377 | 0.02859 | -0.0098 | 50.2868
15 | 1.4608 | 0.03097 | -0.0086 | 47.1682
15.5 | 1.4817 | 0.03357 | -0.0075 | 44.1376
16 | 1.5001 | 0.0365 | -0.0065 | 41.0986
16.5 | 1.5177 | 0.03957 | -0.0056 | 38.3548
17 | 1.5367 | 0.04259 | -0.005 | 36.0812
17.5 | 1.5546 | 0.04582 | -0.0045 | 33.9284
18 | 1.5705 | 0.04927 | -0.0041 | 31.8754
18.5 | 1.5838 | 0.05308 | -0.0039 | 29.838
19 | 1.5979 | 0.05693 | -0.004 | 28.0678
19.5 | 1.6061 | 0.06153 | -0.0043 | 26.1027
20 | 1.6184 | 0.06584 | -0.0048 | 24.5808

## 83. Re 6M Mach 0.10 (1)
BIGFOIL.COM POLAR EXPORT
NACA64-318 a=0.5
NACA64-318 a=0.5 |  |  |  | Cl Max: | 1.557 | at alpha= | 15 | deg
JavaFoil+Calcfoil stall+Eppler ext transition |  |  |  | L/D Max: | 144.314 | at alpha= | 5 | deg
Re: | 6000000 |  |  | Cd Min: | 0.00516 | at alpha= | -1.5 | deg
Mach: | 0.1 |  |  | Cl=0 at alpha= | -1.9762 | deg
|  |  |  | @ Cl=0.1, Cd= | 0.0051729
|  |  |  | @ Cl=0.4, Cd= | 0.0053426
|  |  |  | @ Cl=0.6, Cd= | 0.0054797
alpha (deg) | Cl | Cd | Cm | Cl/Cd
-20 | -1.032 | 0.10551 | -0.009 | -9.78
-19.5 | -1.059 | 0.09448 | -0.01 | -11.203
-19 | -1.103 | 0.0714 | -0.011 | -15.445
-18.5 | -1.133 | 0.05862 | -0.012 | -19.33
-18 | -1.15 | 0.05339 | -0.013 | -21.536
-17.5 | -1.173 | 0.04452 | -0.013 | -26.341
-17 | -1.185 | 0.03995 | -0.014 | -29.654
-16.5 | -1.189 | 0.03502 | -0.015 | -33.944
-16 | -1.191 | 0.03041 | -0.016 | -39.159
-15.5 | -1.186 | 0.02759 | -0.016 | -42.973
-15 | -1.178 | 0.02491 | -0.017 | -47.281
-14.5 | -1.168 | 0.02214 | -0.018 | -52.736
-14 | -1.152 | 0.02028 | -0.019 | -56.801
-13.5 | -1.134 | 0.01846 | -0.019 | -61.422
-13 | -1.111 | 0.01716 | -0.02 | -64.747
-12.5 | -1.085 | 0.01581 | -0.021 | -68.662
-12 | -1.056 | 0.01464 | -0.022 | -72.177
-11.5 | -1.024 | 0.01364 | -0.022 | -75.088
-11 | -0.989 | 0.0127 | -0.023 | -77.864
-10.5 | -0.951 | 0.01193 | -0.024 | -79.687
-10 | -0.909 | 0.01131 | -0.025 | -80.406
-9.5 | -0.865 | 0.01076 | -0.025 | -80.359
-9 | -0.818 | 0.01029 | -0.026 | -79.514
-8.5 | -0.77 | 0.00938 | -0.027 | -82.087
-8 | -0.72 | 0.0094 | -0.028 | -76.683
-7.5 | -0.665 | 0.00908 | -0.029 | -73.319
-7 | -0.609 | 0.0088 | -0.029 | -69.25
-6.5 | -0.551 | 0.00848 | -0.03 | -65.001
-6 | -0.493 | 0.00829 | -0.031 | -59.394
-5.5 | -0.433 | 0.00809 | -0.032 | -53.53
-5 | -0.373 | 0.00784 | -0.032 | -47.543
-4.5 | -0.312 | 0.00763 | -0.033 | -40.872
-4 | -0.25 | 0.00694 | -0.034 | -36.088
-3.5 | -0.189 | 0.00587 | -0.035 | -32.139
-3 | -0.127 | 0.0052 | -0.036 | -24.424
-2.5 | -0.065 | 0.00519 | -0.036 | -12.473
-2 | -0.003 | 0.00519 | -0.037 | -0.485
-1.5 | 0.06 | 0.00516 | -0.038 | 11.609
-1 | 0.122 | 0.00518 | -0.039 | 23.606
-0.5 | 0.185 | 0.00523 | -0.039 | 35.319
0 | 0.247 | 0.00524 | -0.04 | 47.233
0.5 | 0.31 | 0.00529 | -0.041 | 58.548
1 | 0.372 | 0.00532 | -0.042 | 69.951
1.5 | 0.434 | 0.00537 | -0.042 | 80.933
2 | 0.497 | 0.00539 | -0.043 | 92.243
2.5 | 0.559 | 0.00544 | -0.044 | 102.775
3 | 0.621 | 0.0055 | -0.045 | 112.864
3.5 | 0.683 | 0.00564 | -0.045 | 121.163
4 | 0.746 | 0.00574 | -0.046 | 129.859
4.5 | 0.803 | 0.00585 | -0.047 | 137.243
5 | 0.863 | 0.00598 | -0.048 | 144.314
5.5 | 0.917 | 0.00739 | -0.048 | 124.056
6 | 0.97 | 0.00818 | -0.049 | 118.548
6.5 | 1.021 | 0.00947 | -0.049 | 107.829
7 | 1.07 | 0.01104 | -0.05 | 96.924
7.5 | 1.12 | 0.01268 | -0.05 | 88.315
8 | 1.17 | 0.01326 | -0.051 | 88.176
8.5 | 1.218 | 0.01394 | -0.051 | 87.391
9 | 1.264 | 0.01456 | -0.052 | 86.786
9.5 | 1.307 | 0.01536 | -0.052 | 85.101
10 | 1.347 | 0.01614 | -0.053 | 83.446
10.5 | 1.384 | 0.01699 | -0.054 | 81.443
11 | 1.418 | 0.01791 | -0.054 | 79.175
11.5 | 1.449 | 0.01897 | -0.055 | 76.395
12 | 1.476 | 0.02002 | -0.055 | 73.731
12.5 | 1.5 | 0.02108 | -0.056 | 71.165
13 | 1.52 | 0.02238 | -0.056 | 67.901
13.5 | 1.536 | 0.02375 | -0.057 | 64.677
14 | 1.548 | 0.02519 | -0.057 | 61.44
14.5 | 1.556 | 0.0266 | -0.058 | 58.506
15 | 1.557 | 0.02838 | -0.058 | 54.865
15.5 | 1.552 | 0.03049 | -0.059 | 50.912
16 | 1.543 | 0.03262 | -0.059 | 47.295
16.5 | 1.53 | 0.03468 | -0.06 | 44.123
17 | 1.513 | 0.03706 | -0.06 | 40.825
17.5 | 1.492 | 0.03978 | -0.06 | 37.503
18 | 1.468 | 0.04255 | -0.061 | 34.503
18.5 | 1.441 | 0.04574 | -0.061 | 31.499
19 | 1.41 | 0.04926 | -0.061 | 28.634
19.5 | 1.378 | 0.0527 | -0.062 | 26.145
20 | 1.338 | 0.05778 | -0.062 | 23.149

## 84. Re 6M Mach 0.10 (2)
BIGFOIL.COM POLAR EXPORT
NACA64-318 a=0.5
NACA64-318 a=0.5 |  |  |  | Cl Max: | 1.6136 | at alpha= | 20 | deg
XFOIL ncrit=9 |  |  |  | L/D Max: | 144.092 | at alpha= | 4 | deg
Re: | 6000000 |  |  | Cd Min: | 0.0686 | at alpha= | 20 | deg
Mach: | 0.1 |  |  | Cl=0 at alpha= | -2.0044 | deg
|  |  |  | @ Cl=0.1, Cd= | 0.0045431
|  |  |  | @ Cl=0.4, Cd= | 0.0045562
|  |  |  | @ Cl=0.6, Cd= | 0.0047752
alpha (deg) | Cl | Cd | Cm | Cl/Cd
-20 | -1.5032 | 0.04196 | -0.0629 | -35.8246
-19.5 | -1.4945 | 0.03778 | -0.0635 | -39.558
-18.5 | -1.4611 | 0.03118 | -0.0644 | -46.8602
-18 | -1.4461 | 0.02838 | -0.0634 | -50.9549
-17.5 | -1.4277 | 0.02587 | -0.0624 | -55.1875
-17 | -1.4079 | 0.02359 | -0.061 | -59.6821
-16.5 | -1.3852 | 0.02162 | -0.0594 | -64.0703
-16 | -1.3618 | 0.01982 | -0.0575 | -68.7084
-15.5 | -1.3358 | 0.01831 | -0.0555 | -72.9547
-15 | -1.308 | 0.01703 | -0.0532 | -76.8056
-14.5 | -1.2825 | 0.01578 | -0.0502 | -81.2738
-14 | -1.2595 | 0.01464 | -0.0464 | -86.0314
-13.5 | -1.238 | 0.01377 | -0.0415 | -89.9056
-13 | -1.2043 | 0.01312 | -0.0383 | -91.7912
-12.5 | -1.1611 | 0.01253 | -0.0366 | -92.6656
-12 | -1.1144 | 0.01202 | -0.0355 | -92.7121
-11.5 | -1.0654 | 0.01153 | -0.0346 | -92.4024
-11 | -1.0147 | 0.0111 | -0.034 | -91.4144
-10.5 | -0.9626 | 0.0107 | -0.0337 | -89.9626
-10 | -0.9111 | 0.0102 | -0.0332 | -89.3235
-9.5 | -0.8577 | 0.00978 | -0.033 | -87.6994
-9 | -0.803 | 0.00943 | -0.033 | -85.1538
-8.5 | -0.7473 | 0.00912 | -0.0332 | -81.9408
-8 | -0.6913 | 0.0088 | -0.0334 | -78.5568
-7.5 | -0.6352 | 0.00848 | -0.0337 | -74.9057
-7 | -0.5779 | 0.00822 | -0.0341 | -70.3041
-6.5 | -0.5206 | 0.00795 | -0.0346 | -65.4843
-6 | -0.4627 | 0.00771 | -0.0351 | -60.013
-5.5 | -0.4047 | 0.00746 | -0.0356 | -54.2493
-5 | -0.3465 | 0.00724 | -0.0362 | -47.8591
-4.5 | -0.2884 | 0.00694 | -0.0368 | -41.5562
-4 | -0.2305 | 0.00661 | -0.0375 | -34.8714
-3.5 | -0.1723 | 0.00632 | -0.0381 | -27.2627
-3 | -0.1143 | 0.00591 | -0.0388 | -19.3401
-2 | 0.0005 | 0.00492 | -0.0402 | 0.10163
-1.5 | 0.0595 | 0.00459 | -0.0411 | 12.963
-1 | 0.1199 | 0.00452 | -0.042 | 26.5265
-0.5 | 0.1805 | 0.00454 | -0.0431 | 39.7577
0 | 0.2412 | 0.0045 | -0.0441 | 53.6
0.5 | 0.3018 | 0.00449 | -0.0451 | 67.216
1 | 0.3623 | 0.00455 | -0.0461 | 79.6264
1.5 | 0.4228 | 0.00456 | -0.0471 | 92.7193
2 | 0.4831 | 0.00464 | -0.0481 | 104.1164
2.5 | 0.5433 | 0.00469 | -0.0491 | 115.8422
3 | 0.6032 | 0.00478 | -0.05 | 126.1925
3.5 | 0.6627 | 0.00488 | -0.0509 | 135.7992
4 | 0.7219 | 0.00501 | -0.0517 | 144.0918
4.5 | 0.7778 | 0.00542 | -0.0521 | 143.5055
5 | 0.8254 | 0.00645 | -0.0514 | 127.969
5.5 | 0.8747 | 0.0072 | -0.0508 | 121.4861
6 | 0.9218 | 0.00799 | -0.0498 | 115.3692
6.5 | 0.9684 | 0.00867 | -0.0487 | 111.6955
7 | 1.014 | 0.00931 | -0.0474 | 108.9151
7.5 | 1.0568 | 0.00994 | -0.0456 | 106.3179
8 | 1.094 | 0.01065 | -0.0429 | 102.723
8.5 | 1.1153 | 0.01134 | -0.0372 | 98.351
9 | 1.14 | 0.01217 | -0.0327 | 93.673
9.5 | 1.168 | 0.01309 | -0.0293 | 89.2284
10 | 1.1975 | 0.0141 | -0.0263 | 84.9291
10.5 | 1.2235 | 0.01537 | -0.0231 | 79.6031
11 | 1.2528 | 0.01656 | -0.0205 | 75.6522
11.5 | 1.2737 | 0.01789 | -0.0168 | 71.1962
12 | 1.3117 | 0.01951 | -0.0169 | 67.2322
12.5 | 1.3398 | 0.02118 | -0.0151 | 63.2578
13 | 1.3657 | 0.02306 | -0.0133 | 59.2238
13.5 | 1.388 | 0.02525 | -0.0114 | 54.9703
14 | 1.4115 | 0.02749 | -0.0098 | 51.3459
14.5 | 1.4359 | 0.02977 | -0.0085 | 48.2331
15 | 1.4583 | 0.03231 | -0.0073 | 45.1346
15.5 | 1.4783 | 0.03509 | -0.0062 | 42.1288
16 | 1.496 | 0.03819 | -0.0051 | 39.1726
16.5 | 1.5153 | 0.04119 | -0.0043 | 36.7881
17 | 1.5351 | 0.04424 | -0.0037 | 34.6994
17.5 | 1.553 | 0.04754 | -0.0032 | 32.6672
18 | 1.5671 | 0.0513 | -0.0029 | 30.5478
18.5 | 1.5781 | 0.0555 | -0.0027 | 28.4342
19 | 1.5904 | 0.05969 | -0.0029 | 26.6443
19.5 | 1.6008 | 0.06423 | -0.0033 | 24.9229
20 | 1.6136 | 0.0686 | -0.0039 | 23.5219

## 85. Re 6M Mach 0.25 (1)
BIGFOIL.COM POLAR EXPORT
NACA64-318 a=0.5
NACA64-318 a=0.5 |  |  |  | Cl Max: | 1.488 | at alpha= | 13.5 | deg
JavaFoil+Calcfoil stall+Eppler ext transition |  |  |  | L/D Max: | 138.757 | at alpha= | 4.5 | deg
Re: | 6000000 |  |  | Cd Min: | 0.00522 | at alpha= | -2.5 | deg
Mach: | 0.25 |  |  | Cl=0 at alpha= | -1.9769 | deg
|  |  |  | @ Cl=0.1, Cd= | 0.0052241
|  |  |  | @ Cl=0.4, Cd= | 0.0053841
|  |  |  | @ Cl=0.6, Cd= | 0.0055603
alpha (deg) | Cl | Cd | Cm | Cl/Cd
-19 | -0.731 | 0.16359 | -0.007 | -4.471
-18.5 | -0.784 | 0.1383 | -0.008 | -5.671
-18 | -0.831 | 0.1252 | -0.009 | -6.641
-17.5 | -0.875 | 0.11347 | -0.01 | -7.715
-17 | -0.923 | 0.09583 | -0.012 | -9.629
-16.5 | -0.957 | 0.0807 | -0.013 | -11.855
-16 | -1.016 | 0.05165 | -0.015 | -19.666
-15.5 | -1.044 | 0.0412 | -0.016 | -25.33
-15 | -1.062 | 0.03446 | -0.017 | -30.82
-14.5 | -1.074 | 0.02911 | -0.018 | -36.913
-14 | -1.079 | 0.02534 | -0.019 | -42.578
-13.5 | -1.077 | 0.02236 | -0.02 | -48.179
-13 | -1.069 | 0.01997 | -0.02 | -53.541
-12.5 | -1.055 | 0.01808 | -0.021 | -58.353
-12 | -1.036 | 0.01652 | -0.022 | -62.697
-11.5 | -1.012 | 0.01518 | -0.023 | -66.669
-11 | -0.984 | 0.0139 | -0.024 | -70.76
-10.5 | -0.95 | 0.01294 | -0.024 | -73.431
-10 | -0.913 | 0.01213 | -0.025 | -75.239
-9.5 | -0.872 | 0.01146 | -0.026 | -76.068
-9 | -0.828 | 0.01087 | -0.027 | -76.137
-8.5 | -0.78 | 0.0104 | -0.028 | -74.996
-8 | -0.73 | 0.00902 | -0.029 | -80.947
-7.5 | -0.68 | 0.00945 | -0.03 | -71.958
-7 | -0.623 | 0.00912 | -0.03 | -68.333
-6.5 | -0.565 | 0.00871 | -0.031 | -64.84
-6 | -0.505 | 0.00853 | -0.032 | -59.22
-5.5 | -0.444 | 0.00828 | -0.033 | -53.623
-5 | -0.382 | 0.00801 | -0.033 | -47.717
-4.5 | -0.32 | 0.00773 | -0.034 | -41.392
-4 | -0.257 | 0.00708 | -0.035 | -36.3
-3.5 | -0.194 | 0.00603 | -0.036 | -32.177
-3 | -0.13 | 0.00559 | -0.037 | -23.307
-2.5 | -0.067 | 0.00522 | -0.037 | -12.743
-2 | -0.003 | 0.00522 | -0.038 | -0.496
-1.5 | 0.062 | 0.00523 | -0.039 | 11.781
-1 | 0.126 | 0.00522 | -0.04 | 24.106
-0.5 | 0.19 | 0.00527 | -0.04 | 36.05
0 | 0.254 | 0.00527 | -0.041 | 48.195
0.5 | 0.318 | 0.00533 | -0.042 | 59.733
1 | 0.382 | 0.00537 | -0.043 | 71.237
1.5 | 0.446 | 0.00542 | -0.044 | 82.41
2 | 0.51 | 0.00547 | -0.044 | 93.337
2.5 | 0.574 | 0.00554 | -0.045 | 103.757
3 | 0.638 | 0.00559 | -0.046 | 114.124
3.5 | 0.702 | 0.00572 | -0.047 | 122.797
4 | 0.766 | 0.00587 | -0.048 | 130.627
4.5 | 0.825 | 0.00594 | -0.048 | 138.757
5 | 0.886 | 0.007 | -0.049 | 126.644
5.5 | 0.937 | 0.00769 | -0.049 | 121.851
6 | 0.991 | 0.00872 | -0.05 | 113.605
6.5 | 1.043 | 0.01024 | -0.05 | 101.823
7 | 1.094 | 0.01167 | -0.051 | 93.721
7.5 | 1.143 | 0.01341 | -0.051 | 85.233
8 | 1.193 | 0.01409 | -0.052 | 84.643
8.5 | 1.241 | 0.01484 | -0.052 | 83.635
9 | 1.285 | 0.0156 | -0.053 | 82.403
9.5 | 1.326 | 0.01648 | -0.054 | 80.452
10 | 1.363 | 0.0174 | -0.054 | 78.314
10.5 | 1.396 | 0.0184 | -0.055 | 75.841
11 | 1.424 | 0.01945 | -0.055 | 73.215
11.5 | 1.448 | 0.02063 | -0.056 | 70.173
12 | 1.466 | 0.02191 | -0.057 | 66.917
12.5 | 1.479 | 0.02337 | -0.057 | 63.293
13 | 1.487 | 0.02477 | -0.058 | 60.027
13.5 | 1.488 | 0.02644 | -0.058 | 56.254
14 | 1.482 | 0.02848 | -0.059 | 52.049
14.5 | 1.47 | 0.03063 | -0.059 | 48
15 | 1.447 | 0.03325 | -0.059 | 43.51
15.5 | 1.416 | 0.03528 | -0.06 | 40.128
16 | 1.376 | 0.03823 | -0.06 | 35.987
16.5 | 1.328 | 0.04225 | -0.061 | 31.423
17 | 1.274 | 0.046 | -0.061 | 27.703
17.5 | 1.213 | 0.05116 | -0.061 | 23.705
18 | 1.146 | 0.05666 | -0.061 | 20.231
18.5 | 1.067 | 0.06852 | -0.06 | 15.575

## 86. Re 6M Mach 0.25 (2)
BIGFOIL.COM POLAR EXPORT
NACA64-318 a=0.5
NACA64-318 a=0.5 |  |  |  | Cl Max: | 1.5775 | at alpha= | 20 | deg
XFOIL ncrit=9 |  |  |  | L/D Max: | 147.421 | at alpha= | 4 | deg
Re: | 6000000 |  |  | Cd Min: | 0.08541 | at alpha= | 20 | deg
Mach: | 0.25 |  |  | Cl=0 at alpha= | -2.0109 | deg
|  |  |  | @ Cl=0.1, Cd= | 0.0045995
|  |  |  | @ Cl=0.4, Cd= | 0.0046116
|  |  |  | @ Cl=0.6, Cd= | 0.0048053
alpha (deg) | Cl | Cd | Cm | Cl/Cd
-20 | -1.3817 | 0.06696 | -0.0655 | -20.6347
-19 | -1.4008 | 0.05277 | -0.0702 | -26.5454
-18.5 | -1.3898 | 0.04671 | -0.0741 | -29.7538
-18 | -1.3853 | 0.04171 | -0.0747 | -33.2127
-17.5 | -1.3764 | 0.03731 | -0.0748 | -36.8909
-17 | -1.3652 | 0.03338 | -0.0744 | -40.8987
-16.5 | -1.3503 | 0.02998 | -0.0735 | -45.04
-16 | -1.334 | 0.02686 | -0.0721 | -49.6649
-15.5 | -1.3135 | 0.02422 | -0.0704 | -54.232
-15 | -1.2924 | 0.0218 | -0.0683 | -59.2844
-14.5 | -1.2637 | 0.01998 | -0.0661 | -63.2482
-14 | -1.2367 | 0.01823 | -0.0635 | -67.8387
-13.5 | -1.2135 | 0.0165 | -0.06 | -73.5455
-13 | -1.1928 | 0.01494 | -0.0557 | -79.8394
-12.5 | -1.1688 | 0.01382 | -0.0508 | -84.5731
-12 | -1.1404 | 0.0131 | -0.0456 | -87.0534
-11.5 | -1.0955 | 0.01244 | -0.0432 | -88.0627
-11 | -1.0467 | 0.01185 | -0.0413 | -88.3291
-10.5 | -0.9948 | 0.01132 | -0.0399 | -87.8799
-10 | -0.9409 | 0.01085 | -0.0389 | -86.7189
-9.5 | -0.8869 | 0.01031 | -0.0379 | -86.0233
-9 | -0.8314 | 0.00984 | -0.0372 | -84.4919
-8.5 | -0.7742 | 0.00944 | -0.0368 | -82.0127
-8 | -0.7159 | 0.00912 | -0.0367 | -78.4978
-7.5 | -0.6573 | 0.00876 | -0.0366 | -75.0342
-7 | -0.5983 | 0.00842 | -0.0367 | -71.057
-6.5 | -0.5384 | 0.00817 | -0.0369 | -65.8996
-6 | -0.4786 | 0.00786 | -0.0372 | -60.8906
-5.5 | -0.4181 | 0.00763 | -0.0376 | -54.7969
-5 | -0.3577 | 0.00739 | -0.0381 | -48.4032
-4.5 | -0.2973 | 0.0071 | -0.0386 | -41.8732
-4 | -0.2375 | 0.00676 | -0.0391 | -35.1331
-3.5 | -0.1773 | 0.00642 | -0.0397 | -27.6168
-3 | -0.1174 | 0.00601 | -0.0403 | -19.5341
-2.5 | -0.0581 | 0.00552 | -0.0409 | -10.5254
-2 | 0.0013 | 0.00499 | -0.0416 | 0.26052
-1.5 | 0.062 | 0.00463 | -0.0424 | 13.3909
-1 | 0.1244 | 0.00458 | -0.0434 | 27.1616
-0.5 | 0.1874 | 0.00457 | -0.0445 | 41.0066
0 | 0.2502 | 0.00455 | -0.0455 | 54.989
0.5 | 0.3128 | 0.00457 | -0.0466 | 68.4464
1 | 0.3758 | 0.0046 | -0.0476 | 81.6957
1.5 | 0.4384 | 0.00463 | -0.0486 | 94.6868
2 | 0.501 | 0.00468 | -0.0497 | 107.0513
2.5 | 0.5634 | 0.00477 | -0.0506 | 118.1132
3 | 0.6256 | 0.00483 | -0.0516 | 129.5238
4 | 0.7489 | 0.00508 | -0.0532 | 147.4213
4.5 | 0.8069 | 0.00549 | -0.0535 | 146.9763
5 | 0.8541 | 0.00663 | -0.0523 | 128.8235
5.5 | 0.9036 | 0.00744 | -0.0512 | 121.4516
7 | 1.0355 | 0.00981 | -0.0451 | 105.5556
7.5 | 1.0691 | 0.01053 | -0.0412 | 101.529
8 | 1.0818 | 0.0115 | -0.0339 | 94.0696
8.5 | 1.1048 | 0.01266 | -0.0291 | 87.267
9 | 1.133 | 0.01385 | -0.0255 | 81.8051
9.5 | 1.162 | 0.01514 | -0.0223 | 76.7503
10 | 1.1906 | 0.01656 | -0.0193 | 71.8961
10.5 | 1.2184 | 0.0181 | -0.0164 | 67.3149
11 | 1.2455 | 0.01974 | -0.0136 | 63.0952
11.5 | 1.2845 | 0.02159 | -0.0137 | 59.4951
12.5 | 1.3331 | 0.02572 | -0.0086 | 51.8313
13 | 1.3564 | 0.02824 | -0.0067 | 48.0312
13.5 | 1.3807 | 0.03083 | -0.005 | 44.7843
14 | 1.405 | 0.0335 | -0.0035 | 41.9403
14.5 | 1.4263 | 0.0365 | -0.0021 | 39.0767
15 | 1.4463 | 0.03971 | -0.0008 | 36.4216
15.5 | 1.4649 | 0.04311 | 0.0003 | 33.9805
16 | 1.485 | 0.04651 | 0.0013 | 31.9286
16.5 | 1.5033 | 0.05014 | 0.002 | 29.9821
17 | 1.519 | 0.05417 | 0.0026 | 28.0414
17.5 | 1.5323 | 0.05858 | 0.0028 | 26.1574
18 | 1.5407 | 0.06364 | 0.0028 | 24.2096
18.5 | 1.5525 | 0.06854 | 0.0024 | 22.651
19 | 1.5635 | 0.07369 | 0.0017 | 21.2173
19.5 | 1.5713 | 0.0794 | 0.0006 | 19.7897
20 | 1.5775 | 0.08541 | -0.0008 | 18.4697

## 87. Re 6M Mach 0.50 (1)
BIGFOIL.COM POLAR EXPORT
NACA64-318 a=0.5
NACA64-318 a=0.5 |  |  |  | Cl Max: | 1.317 | at alpha= | 9 | deg
JavaFoil+Calcfoil stall+Eppler ext transition |  |  |  | L/D Max: | 136.8 | at alpha= | 4.5 | deg
Re: | 6000000 |  |  | Cd Min: | 0.00541 | at alpha= | -2.5 | deg
Mach: | 0.5 |  |  | Cl=0 at alpha= | -1.9792 | deg
|  |  |  | @ Cl=0.1, Cd= | 0.0054415
|  |  |  | @ Cl=0.4, Cd= | 0.0056272
|  |  |  | @ Cl=0.6, Cd= | 0.005889
alpha (deg) | Cl | Cd | Cm | Cl/Cd
-20 | -1.021 | 0.15614 | -0.008 | -6.539
-19.5 | -0.993 | 0.14853 | -0.009 | -6.687
-19 | -0.971 | 0.15012 | -0.009 | -6.465
-18.5 | -0.941 | 0.14184 | -0.01 | -6.634
-18 | -0.91 | 0.13878 | -0.01 | -6.557
-17.5 | -0.88 | 0.13193 | -0.01 | -6.672
-17 | -0.852 | 0.12945 | -0.01 | -6.583
-16.5 | -0.828 | 0.12605 | -0.011 | -6.568
-16 | -0.797 | 0.12026 | -0.011 | -6.626
-15.5 | -0.767 | 0.11836 | -0.011 | -6.477
-15 | -0.739 | 0.11274 | -0.011 | -6.552
-14.5 | -0.713 | 0.10947 | -0.012 | -6.517
-14 | -0.683 | 0.10416 | -0.012 | -6.556
-13.5 | -0.653 | 0.09928 | -0.012 | -6.58
-13 | -0.626 | 0.08909 | -0.013 | -7.029
-12.5 | -0.599 | 0.08274 | -0.013 | -7.237
-12 | -0.569 | 0.08948 | -0.013 | -6.36
-11.5 | -0.541 | 0.0815 | -0.013 | -6.636
-11 | -0.515 | 0.07114 | -0.015 | -7.244
-10.5 | -0.559 | 0.02392 | -0.026 | -23.381
-10 | -0.456 | 0.07127 | -0.014 | -6.393
-9.5 | -0.498 | 0.06198 | -0.016 | -8.031
-9 | -0.758 | 0.01593 | -0.029 | -47.574
-8.5 | -0.769 | 0.01384 | -0.03 | -55.559
-8 | -0.747 | 0.01272 | -0.031 | -58.75
-7.5 | -0.71 | 0.01178 | -0.032 | -60.289
-7 | -0.663 | 0.01099 | -0.033 | -60.383
-6.5 | -0.61 | 0.01037 | -0.034 | -58.778
-6 | -0.55 | 0.00988 | -0.035 | -55.718
-5.5 | -0.488 | 0.009 | -0.036 | -54.202
-5 | -0.424 | 0.00888 | -0.037 | -47.782
-4.5 | -0.356 | 0.00852 | -0.038 | -41.773
-4 | -0.286 | 0.00818 | -0.039 | -35.009
-3.5 | -0.216 | 0.0069 | -0.04 | -31.328
-3 | -0.145 | 0.00605 | -0.041 | -24.058
-2.5 | -0.074 | 0.00541 | -0.042 | -13.745
-2 | -0.003 | 0.00542 | -0.043 | -0.534
-1.5 | 0.069 | 0.00542 | -0.043 | 12.695
-1 | 0.141 | 0.00547 | -0.044 | 25.684
-0.5 | 0.212 | 0.00551 | -0.045 | 38.569
0 | 0.284 | 0.00558 | -0.046 | 50.871
0.5 | 0.356 | 0.00559 | -0.047 | 63.665
1 | 0.427 | 0.00565 | -0.048 | 75.641
1.5 | 0.499 | 0.00576 | -0.049 | 86.711
2 | 0.571 | 0.00584 | -0.05 | 97.768
2.5 | 0.642 | 0.00596 | -0.05 | 107.817
3 | 0.714 | 0.00609 | -0.051 | 117.18
3.5 | 0.782 | 0.00602 | -0.052 | 129.846
4 | 0.85 | 0.00646 | -0.053 | 131.547
4.5 | 0.91 | 0.00665 | -0.053 | 136.8
5 | 0.967 | 0.00847 | -0.054 | 114.232
5.5 | 1.027 | 0.00965 | -0.054 | 106.378
6 | 1.082 | 0.01177 | -0.055 | 91.873
6.5 | 1.132 | 0.01532 | -0.055 | 73.896
7 | 1.184 | 0.01632 | -0.056 | 72.572
7.5 | 1.232 | 0.01743 | -0.056 | 70.661
8 | 1.272 | 0.01872 | -0.057 | 67.935
8.5 | 1.303 | 0.02013 | -0.058 | 64.744
9 | 1.317 | 0.02163 | -0.058 | 60.9
9.5 | 1.299 | 0.0236 | -0.059 | 55.059
10 | 1.217 | 0.02589 | -0.06 | 47.013
10.5 | 0.813 | 0.03312 | -0.059 | 24.546
11 | 0.852 | 0.0319 | -0.06 | 26.697
11.5 | 0.759 | 0.08425 | -0.033 | 9.008
12 | 0.912 | 0.03524 | -0.062 | 25.882
12.5 | 0.931 | 0.04174 | -0.061 | 22.316
13 | 0.941 | 0.05414 | -0.06 | 17.383
13.5 | 0.868 | 0.0999 | -0.035 | 8.689
14 | 0.902 | 0.10485 | -0.04 | 8.606

## 88. Re 6M Mach 0.50 (2)
BIGFOIL.COM POLAR EXPORT
NACA64-318 a=0.5
NACA64-318 a=0.5 |  |  |  | Cl Max: | 1.3227 | at alpha= | 14 | deg
XFOIL ncrit=9 |  |  |  | L/D Max: | 161.338 | at alpha= | 4.5 | deg
Re: | 6000000 |  |  | Cd Min: | 0.18078 | at alpha= | 19 | deg
Mach: | 0.5 |  |  | Cl=0 at alpha= | -2.0344 | deg
|  |  |  | @ Cl=0.1, Cd= | 0.0048289
|  |  |  | @ Cl=0.4, Cd= | 0.004855
|  |  |  | @ Cl=0.6, Cd= | 0.0050094
alpha (deg) | Cl | Cd | Cm | Cl/Cd
-15.5 | -0.6622 | 0.12399 | -0.0385 | -5.3408
-15 | -0.6818 | 0.11108 | -0.0475 | -6.1379
-14.5 | -0.7051 | 0.09804 | -0.0565 | -7.192
-14 | -0.7285 | 0.08523 | -0.0653 | -8.5475
-13.5 | -0.7524 | 0.07283 | -0.074 | -10.3309
-13 | -0.7798 | 0.06121 | -0.0818 | -12.7397
-12.5 | -0.8087 | 0.05096 | -0.0876 | -15.8693
-12 | -0.8386 | 0.04191 | -0.0912 | -20.0095
-11.5 | -0.8656 | 0.03423 | -0.0924 | -25.2878
-11 | -0.8877 | 0.02777 | -0.0912 | -31.9662
-10.5 | -0.8996 | 0.02257 | -0.0879 | -39.8582
-10 | -0.8982 | 0.01861 | -0.0834 | -48.2644
-9.5 | -0.8878 | 0.01554 | -0.0778 | -57.13
-9 | -0.8716 | 0.01333 | -0.0711 | -65.3863
-8.5 | -0.8531 | 0.012 | -0.0625 | -71.0917
-8 | -0.804 | 0.01105 | -0.0576 | -72.7602
-7.5 | -0.7448 | 0.01032 | -0.0542 | -72.1705
-7 | -0.6807 | 0.0097 | -0.0517 | -70.1753
-6.5 | -0.6141 | 0.0092 | -0.0499 | -66.75
-6 | -0.5461 | 0.00874 | -0.0486 | -62.4828
-5.5 | -0.4763 | 0.00838 | -0.0478 | -56.8377
-5 | -0.4068 | 0.00803 | -0.0473 | -50.66
-4.5 | -0.3366 | 0.00772 | -0.0471 | -43.601
-4 | -0.2664 | 0.00742 | -0.0471 | -35.903
-3.5 | -0.1982 | 0.007 | -0.0471 | -28.3143
-2.5 | -0.0622 | 0.00599 | -0.0476 | -10.384
-2 | 0.0046 | 0.00533 | -0.048 | 0.86304
-1.5 | 0.0733 | 0.00484 | -0.0487 | 15.1446
-1 | 0.1457 | 0.00481 | -0.0497 | 30.2911
-0.5 | 0.2184 | 0.0048 | -0.0509 | 45.5
0 | 0.291 | 0.00478 | -0.052 | 60.8787
0.5 | 0.3637 | 0.00483 | -0.0532 | 75.3002
1 | 0.4363 | 0.00488 | -0.0543 | 89.4057
1.5 | 0.5095 | 0.00491 | -0.0555 | 103.7678
2 | 0.5824 | 0.00499 | -0.0565 | 116.7134
2.5 | 0.655 | 0.00507 | -0.0575 | 129.1913
3 | 0.728 | 0.00515 | -0.0583 | 141.3592
3.5 | 0.8002 | 0.0053 | -0.059 | 150.9811
4 | 0.8726 | 0.00544 | -0.0594 | 160.4044
4.5 | 0.9406 | 0.00583 | -0.0591 | 161.3379
5 | 0.9796 | 0.00736 | -0.0547 | 133.0978
6 | 1.0088 | 0.01014 | -0.0376 | 99.4872
6.5 | 1.0134 | 0.01231 | -0.0295 | 82.3233
7 | 1.0273 | 0.01467 | -0.0235 | 70.0273
7.5 | 1.039 | 0.01741 | -0.0179 | 59.6783
8 | 1.0505 | 0.02039 | -0.0128 | 51.5204
8.5 | 1.072 | 0.02306 | -0.0088 | 46.4874
9 | 1.0986 | 0.0256 | -0.0054 | 42.9141
9.5 | 1.1281 | 0.02818 | -0.0024 | 40.0319
10 | 1.1553 | 0.03103 | 0.0006 | 37.2317
10.5 | 1.1836 | 0.03397 | 0.0034 | 34.8425
11 | 1.2092 | 0.03719 | 0.0061 | 32.5141
11.5 | 1.2335 | 0.04029 | 0.0092 | 30.6155
12 | 1.2739 | 0.04444 | 0.0082 | 28.6656
12.5 | 1.2945 | 0.04867 | 0.0104 | 26.5975
13 | 1.3102 | 0.05349 | 0.0122 | 24.4943
13.5 | 1.321 | 0.05899 | 0.0136 | 22.3936
14 | 1.3227 | 0.0656 | 0.0142 | 20.1631
14.5 | 1.3165 | 0.07331 | 0.0139 | 17.958
15 | 1.3057 | 0.082 | 0.0124 | 15.9232
15.5 | 1.2888 | 0.09186 | 0.0094 | 14.03
16 | 1.2681 | 0.10281 | 0.005 | 12.3344
16.5 | 1.2428 | 0.11501 | -0.0012 | 10.806
17 | 1.2154 | 0.12804 | -0.0088 | 9.4923
17.5 | 1.1909 | 0.14133 | -0.0172 | 8.4264
18 | 1.1693 | 0.15458 | -0.0262 | 7.5644
18.5 | 1.1516 | 0.16773 | -0.0353 | 6.8658
19 | 1.1367 | 0.18078 | -0.0445 | 6.2878

## 89. Re 7M Mach 0.00 (1)
BIGFOIL.COM POLAR EXPORT
NACA64-318 a=0.5
NACA64-318 a=0.5 |  |  |  | Cl Max: | 1.572 | at alpha= | 15 | deg
JavaFoil+Calcfoil stall+Eppler ext transition |  |  |  | L/D Max: | 140.054 | at alpha= | 4.5 | deg
Re: | 7000000 |  |  | Cd Min: | 0.00506 | at alpha= | -2.5 | deg
Mach: | 0 |  |  | Cl=0 at alpha= | -1.9762 | deg
|  |  |  | @ Cl=0.1, Cd= | 0.0050964
|  |  |  | @ Cl=0.4, Cd= | 0.0052242
|  |  |  | @ Cl=0.6, Cd= | 0.0054226
alpha (deg) | Cl | Cd | Cm | Cl/Cd
-20 | -1.112 | 0.07484 | -0.01 | -14.858
-19.5 | -1.131 | 0.06893 | -0.011 | -16.411
-19 | -1.157 | 0.05798 | -0.011 | -19.955
-18.5 | -1.177 | 0.05037 | -0.012 | -23.373
-18 | -1.189 | 0.04669 | -0.013 | -25.468
-17.5 | -1.209 | 0.03832 | -0.013 | -31.556
-17 | -1.216 | 0.03502 | -0.014 | -34.721
-16.5 | -1.215 | 0.03134 | -0.015 | -38.77
-16 | -1.213 | 0.02759 | -0.016 | -43.961
-15.5 | -1.205 | 0.0252 | -0.016 | -47.808
-15 | -1.193 | 0.02293 | -0.017 | -52.049
-14.5 | -1.181 | 0.02055 | -0.018 | -57.465
-14 | -1.163 | 0.01891 | -0.019 | -61.493
-13.5 | -1.142 | 0.01729 | -0.019 | -66.055
-13 | -1.118 | 0.01612 | -0.02 | -69.32
-12.5 | -1.091 | 0.0149 | -0.021 | -73.185
-12 | -1.06 | 0.01384 | -0.022 | -76.635
-11.5 | -1.027 | 0.01283 | -0.022 | -80.091
-11 | -0.99 | 0.01217 | -0.023 | -81.376
-10.5 | -0.951 | 0.0114 | -0.024 | -83.435
-10 | -0.909 | 0.01083 | -0.025 | -83.979
-9.5 | -0.865 | 0.01036 | -0.025 | -83.425
-9 | -0.818 | 0.00944 | -0.026 | -86.629
-8.5 | -0.771 | 0.00941 | -0.027 | -81.995
-8 | -0.718 | 0.00907 | -0.028 | -79.155
-7.5 | -0.663 | 0.00876 | -0.029 | -75.628
-7 | -0.606 | 0.00857 | -0.029 | -70.793
-6.5 | -0.549 | 0.0083 | -0.03 | -66.148
-6 | -0.49 | 0.00802 | -0.031 | -61.131
-5.5 | -0.431 | 0.00783 | -0.032 | -55.044
-5 | -0.371 | 0.00761 | -0.032 | -48.695
-4.5 | -0.31 | 0.0074 | -0.033 | -41.928
-4 | -0.249 | 0.00684 | -0.034 | -36.404
-3.5 | -0.188 | 0.00607 | -0.035 | -30.972
-3 | -0.126 | 0.00565 | -0.035 | -22.364
-2.5 | -0.064 | 0.00506 | -0.036 | -12.75
-2 | -0.003 | 0.00507 | -0.037 | -0.494
-1.5 | 0.06 | 0.00509 | -0.038 | 11.719
-1 | 0.122 | 0.0051 | -0.038 | 23.86
-0.5 | 0.184 | 0.00512 | -0.039 | 35.893
0 | 0.246 | 0.0051 | -0.04 | 48.263
0.5 | 0.308 | 0.00518 | -0.041 | 59.504
1 | 0.37 | 0.0052 | -0.041 | 71.193
1.5 | 0.432 | 0.00525 | -0.042 | 82.351
2 | 0.494 | 0.00526 | -0.043 | 93.936
2.5 | 0.556 | 0.00538 | -0.044 | 103.41
3 | 0.618 | 0.00544 | -0.044 | 113.673
3.5 | 0.68 | 0.00551 | -0.045 | 123.327
4 | 0.742 | 0.00562 | -0.046 | 131.899
4.5 | 0.799 | 0.0057 | -0.047 | 140.054
5 | 0.859 | 0.00694 | -0.048 | 123.72
5.5 | 0.912 | 0.00755 | -0.048 | 120.818
6 | 0.964 | 0.00854 | -0.048 | 112.994
6.5 | 1.015 | 0.00996 | -0.049 | 101.94
7 | 1.067 | 0.01073 | -0.049 | 99.522
7.5 | 1.116 | 0.01223 | -0.05 | 91.306
8 | 1.167 | 0.0128 | -0.051 | 91.178
8.5 | 1.215 | 0.01343 | -0.051 | 90.525
9 | 1.261 | 0.01409 | -0.052 | 89.537
9.5 | 1.304 | 0.01475 | -0.052 | 88.443
10 | 1.345 | 0.01552 | -0.053 | 86.649
10.5 | 1.383 | 0.01628 | -0.053 | 84.965
11 | 1.418 | 0.0172 | -0.054 | 82.416
11.5 | 1.449 | 0.01813 | -0.055 | 79.93
12 | 1.478 | 0.01913 | -0.055 | 77.277
12.5 | 1.503 | 0.02012 | -0.056 | 74.726
13 | 1.525 | 0.02135 | -0.056 | 71.414
13.5 | 1.543 | 0.02262 | -0.057 | 68.202
14 | 1.557 | 0.02383 | -0.057 | 65.355
14.5 | 1.568 | 0.02528 | -0.058 | 62.009
15 | 1.572 | 0.02692 | -0.058 | 58.378
15.5 | 1.57 | 0.02889 | -0.059 | 54.347
16 | 1.565 | 0.0309 | -0.059 | 50.637
16.5 | 1.556 | 0.03276 | -0.06 | 47.481
17 | 1.543 | 0.03496 | -0.06 | 44.126
17.5 | 1.526 | 0.03767 | -0.06 | 40.494
18 | 1.507 | 0.03966 | -0.061 | 37.998
18.5 | 1.485 | 0.04252 | -0.061 | 34.914
19 | 1.459 | 0.0458 | -0.061 | 31.862
19.5 | 1.431 | 0.04899 | -0.062 | 29.214
20 | 1.397 | 0.0532 | -0.062 | 26.253

## 90. Re 7M Mach 0.00 (2)
BIGFOIL.COM POLAR EXPORT
NACA64-318 a=0.5
NACA64-318 a=0.5 |  |  |  | Cl Max: | 1.6394 | at alpha= | 20 | deg
XFOIL ncrit=9 |  |  |  | L/D Max: | 144.556 | at alpha= | 4 | deg
Re: | 7000000 |  |  | Cd Min: | 0.06332 | at alpha= | 20 | deg
Mach: | 0 |  |  | Cl=0 at alpha= | -2.0143 | deg
|  |  |  | @ Cl=0.1, Cd= | 0.0044392
|  |  |  | @ Cl=0.4, Cd= | 0.0044398
|  |  |  | @ Cl=0.6, Cd= | 0.0046911
alpha (deg) | Cl | Cd | Cm | Cl/Cd
-20 | -1.5364 | 0.03671 | -0.0613 | -41.8524
-19.5 | -1.526 | 0.03306 | -0.0614 | -46.1585
-19 | -1.5074 | 0.03001 | -0.0621 | -50.2299
-18.5 | -1.4925 | 0.0274 | -0.061 | -54.4708
-18 | -1.4759 | 0.02491 | -0.0598 | -59.2493
-17.5 | -1.4557 | 0.02277 | -0.0584 | -63.9306
-17 | -1.4334 | 0.0209 | -0.0568 | -68.5837
-16.5 | -1.4097 | 0.01924 | -0.055 | -73.2692
-16 | -1.3849 | 0.01776 | -0.0529 | -77.9786
-15.5 | -1.3583 | 0.0165 | -0.0505 | -82.3212
-15 | -1.3303 | 0.01546 | -0.0479 | -86.0479
-14.5 | -1.3036 | 0.01454 | -0.0447 | -89.6561
-14 | -1.2765 | 0.01384 | -0.0408 | -92.2327
-13.5 | -1.2483 | 0.01314 | -0.0368 | -95
-13 | -1.2077 | 0.01248 | -0.035 | -96.7708
-12.5 | -1.1628 | 0.01192 | -0.0338 | -97.5503
-12 | -1.1148 | 0.01144 | -0.033 | -97.4476
-11.5 | -1.065 | 0.011 | -0.0325 | -96.8182
-11 | -1.0137 | 0.0106 | -0.0321 | -95.6321
-10.5 | -0.9612 | 0.01024 | -0.032 | -93.8672
-10 | -0.9084 | 0.00984 | -0.0319 | -92.3171
-9.5 | -0.8551 | 0.00943 | -0.0318 | -90.6787
-9 | -0.8006 | 0.00909 | -0.0319 | -88.0748
-8.5 | -0.7451 | 0.00879 | -0.0322 | -84.7668
-8 | -0.6889 | 0.00854 | -0.0326 | -80.6674
-7.5 | -0.6329 | 0.00821 | -0.0329 | -77.0889
-7 | -0.5761 | 0.00795 | -0.0334 | -72.4654
-6.5 | -0.5187 | 0.00772 | -0.034 | -67.1891
-6 | -0.4612 | 0.00747 | -0.0345 | -61.7403
-5.5 | -0.4034 | 0.00726 | -0.0351 | -55.5647
-5 | -0.3453 | 0.00704 | -0.0358 | -49.0483
-4.5 | -0.2873 | 0.00677 | -0.0365 | -42.4372
-4 | -0.2296 | 0.00648 | -0.0371 | -35.4321
-3.5 | -0.1715 | 0.00619 | -0.0378 | -27.706
-3 | -0.1135 | 0.00584 | -0.0386 | -19.4349
-2.5 | -0.056 | 0.00543 | -0.0393 | -10.3131
-1.5 | 0.0593 | 0.00448 | -0.0408 | 13.2366
-1 | 0.1192 | 0.00442 | -0.0418 | 26.9683
-0.5 | 0.1795 | 0.00439 | -0.0428 | 40.8884
0 | 0.2398 | 0.00436 | -0.0438 | 55
0.5 | 0.2999 | 0.00439 | -0.0449 | 68.3144
1 | 0.3603 | 0.0044 | -0.0459 | 81.8864
1.5 | 0.4202 | 0.00446 | -0.0469 | 94.2152
2 | 0.4804 | 0.00449 | -0.0479 | 106.9933
2.5 | 0.5401 | 0.00459 | -0.0489 | 117.6688
3 | 0.5993 | 0.00469 | -0.0498 | 127.7825
3.5 | 0.6588 | 0.00478 | -0.0507 | 137.8243
4 | 0.717 | 0.00496 | -0.0515 | 144.5565
4.5 | 0.7689 | 0.00571 | -0.0514 | 134.6585
5 | 0.8178 | 0.00659 | -0.0509 | 124.0971
5.5 | 0.8681 | 0.00725 | -0.0505 | 119.7379
6 | 0.9167 | 0.00792 | -0.0498 | 115.7449
6.5 | 0.9641 | 0.00856 | -0.049 | 112.6285
7 | 1.0115 | 0.00911 | -0.048 | 111.0318
7.5 | 1.0561 | 0.00969 | -0.0467 | 108.9886
8 | 1.0955 | 0.01037 | -0.0444 | 105.6413
8.5 | 1.1323 | 0.01092 | -0.0416 | 103.6905
9 | 1.1542 | 0.01154 | -0.0362 | 100.0173
9.5 | 1.1807 | 0.01235 | -0.0322 | 95.6032
10 | 1.21 | 0.01324 | -0.0291 | 91.3897
10.5 | 1.238 | 0.01431 | -0.0261 | 86.5129
11 | 1.2671 | 0.01542 | -0.0234 | 82.1725
11.5 | 1.2921 | 0.01677 | -0.0205 | 77.0483
12 | 1.336 | 0.01794 | -0.0213 | 74.4705
13 | 1.3795 | 0.02131 | -0.0155 | 64.7349
13.5 | 1.4025 | 0.02333 | -0.0135 | 60.1157
14 | 1.4281 | 0.02528 | -0.012 | 56.4913
14.5 | 1.4521 | 0.02744 | -0.0106 | 52.9191
15 | 1.4745 | 0.02983 | -0.0093 | 49.4301
15.5 | 1.4943 | 0.03249 | -0.0081 | 45.9926
16 | 1.5142 | 0.03524 | -0.007 | 42.9682
16.5 | 1.5349 | 0.038 | -0.0062 | 40.3921
17 | 1.5544 | 0.04088 | -0.0054 | 38.0235
17.5 | 1.5724 | 0.04402 | -0.0048 | 35.7201
18 | 1.5863 | 0.0476 | -0.0043 | 33.3256
18.5 | 1.5972 | 0.0516 | -0.004 | 30.9535
19 | 1.6112 | 0.05543 | -0.0039 | 29.0673
19.5 | 1.6253 | 0.05933 | -0.0042 | 27.3942
20 | 1.6394 | 0.06332 | -0.0046 | 25.8907

## 91. Re 7M Mach 0.10 (1)
BIGFOIL.COM POLAR EXPORT
NACA64-318 a=0.5
NACA64-318 a=0.5 |  |  |  | Cl Max: | 1.559 | at alpha= | 15 | deg
JavaFoil+Calcfoil stall+Eppler ext transition |  |  |  | L/D Max: | 140.179 | at alpha= | 4.5 | deg
Re: | 7000000 |  |  | Cd Min: | 0.00509 | at alpha= | -1 | deg
Mach: | 0.1 |  |  | Cl=0 at alpha= | -1.9762 | deg
|  |  |  | @ Cl=0.1, Cd= | 0.0050971
|  |  |  | @ Cl=0.4, Cd= | 0.0052326
|  |  |  | @ Cl=0.6, Cd= | 0.0053963
alpha (deg) | Cl | Cd | Cm | Cl/Cd
-20 | -1.047 | 0.09233 | -0.01 | -11.343
-19.5 | -1.079 | 0.07919 | -0.01 | -13.624
-19 | -1.108 | 0.0677 | -0.011 | -16.363
-18.5 | -1.139 | 0.05496 | -0.012 | -20.719
-18 | -1.154 | 0.05111 | -0.013 | -22.57
-17.5 | -1.178 | 0.04183 | -0.013 | -28.162
-17 | -1.188 | 0.03829 | -0.014 | -31.033
-16.5 | -1.193 | 0.03316 | -0.015 | -35.978
-16 | -1.192 | 0.02962 | -0.016 | -40.259
-15.5 | -1.189 | 0.02628 | -0.016 | -45.238
-15 | -1.181 | 0.02378 | -0.017 | -49.643
-14.5 | -1.169 | 0.02165 | -0.018 | -53.987
-14 | -1.155 | 0.01946 | -0.019 | -59.327
-13.5 | -1.136 | 0.01775 | -0.019 | -64.03
-13 | -1.113 | 0.01649 | -0.02 | -67.523
-12.5 | -1.088 | 0.01521 | -0.021 | -71.501
-12 | -1.058 | 0.0141 | -0.022 | -75.053
-11.5 | -1.026 | 0.01315 | -0.022 | -78.021
-11 | -0.99 | 0.01234 | -0.023 | -80.26
-10.5 | -0.952 | 0.01155 | -0.024 | -82.471
-10 | -0.911 | 0.01095 | -0.025 | -83.181
-9.5 | -0.866 | 0.01046 | -0.026 | -82.848
-9 | -0.82 | 0.00908 | -0.026 | -90.23
-8.5 | -0.774 | 0.00952 | -0.027 | -81.279
-8 | -0.721 | 0.00917 | -0.028 | -78.595
-7.5 | -0.665 | 0.00886 | -0.029 | -75.098
-7 | -0.609 | 0.0086 | -0.029 | -70.796
-6.5 | -0.552 | 0.00832 | -0.03 | -66.249
-6 | -0.493 | 0.00807 | -0.031 | -61.017
-5.5 | -0.433 | 0.00791 | -0.032 | -54.737
-5 | -0.373 | 0.0077 | -0.032 | -48.365
-4.5 | -0.312 | 0.00744 | -0.033 | -41.888
-4 | -0.25 | 0.00691 | -0.034 | -36.251
-3.5 | -0.189 | 0.00614 | -0.035 | -30.742
-3 | -0.127 | 0.00564 | -0.036 | -22.514
-2.5 | -0.065 | 0.00512 | -0.036 | -12.66
-2 | -0.003 | 0.00512 | -0.037 | -0.492
-1.5 | 0.06 | 0.00511 | -0.038 | 11.733
-1 | 0.122 | 0.00509 | -0.039 | 24.048
-0.5 | 0.185 | 0.00512 | -0.039 | 36.127
0 | 0.247 | 0.00516 | -0.04 | 47.908
0.5 | 0.31 | 0.00517 | -0.041 | 59.898
1 | 0.372 | 0.00521 | -0.042 | 71.351
1.5 | 0.434 | 0.00526 | -0.042 | 82.522
2 | 0.497 | 0.00528 | -0.043 | 94.037
2.5 | 0.559 | 0.00535 | -0.044 | 104.459
3 | 0.621 | 0.00542 | -0.045 | 114.526
3.5 | 0.683 | 0.00554 | -0.045 | 123.475
4 | 0.746 | 0.00561 | -0.046 | 132.874
4.5 | 0.803 | 0.00573 | -0.047 | 140.179
5 | 0.863 | 0.00699 | -0.048 | 123.44
5.5 | 0.916 | 0.00759 | -0.048 | 120.635
6 | 0.968 | 0.00862 | -0.049 | 112.318
6.5 | 1.019 | 0.01006 | -0.049 | 101.308
7 | 1.072 | 0.01083 | -0.05 | 98.925
7.5 | 1.121 | 0.01234 | -0.05 | 90.812
8 | 1.171 | 0.01294 | -0.051 | 90.489
8.5 | 1.22 | 0.01358 | -0.051 | 89.833
9 | 1.265 | 0.01425 | -0.052 | 88.825
9.5 | 1.308 | 0.01493 | -0.053 | 87.661
10 | 1.348 | 0.01574 | -0.053 | 85.675
10.5 | 1.386 | 0.0165 | -0.054 | 83.996
11 | 1.42 | 0.01746 | -0.054 | 81.334
11.5 | 1.451 | 0.01847 | -0.055 | 78.518
12 | 1.478 | 0.01942 | -0.055 | 76.091
12.5 | 1.502 | 0.02045 | -0.056 | 73.449
13 | 1.522 | 0.02173 | -0.056 | 70.044
13.5 | 1.538 | 0.02304 | -0.057 | 66.738
14 | 1.55 | 0.02443 | -0.058 | 63.442
14.5 | 1.558 | 0.02598 | -0.058 | 59.958
15 | 1.559 | 0.02762 | -0.058 | 56.439
15.5 | 1.554 | 0.02955 | -0.059 | 52.594
16 | 1.545 | 0.03162 | -0.059 | 48.861
16.5 | 1.532 | 0.03376 | -0.06 | 45.374
17 | 1.515 | 0.03596 | -0.06 | 42.14
17.5 | 1.494 | 0.03886 | -0.061 | 38.44
18 | 1.47 | 0.04142 | -0.061 | 35.49
18.5 | 1.443 | 0.04403 | -0.061 | 32.781
19 | 1.412 | 0.04799 | -0.061 | 29.432
19.5 | 1.38 | 0.05091 | -0.062 | 27.108
20 | 1.34 | 0.05573 | -0.062 | 24.044

## 92. Re 7M Mach 0.10 (2)
BIGFOIL.COM POLAR EXPORT
NACA64-318 a=0.5
NACA64-318 a=0.5 |  |  |  | Cl Max: | 1.6347 | at alpha= | 20 | deg
XFOIL ncrit=9 |  |  |  | L/D Max: | 145.252 | at alpha= | 4 | deg
Re: | 7000000 |  |  | Cd Min: | 0.06607 | at alpha= | 20 | deg
Mach: | 0.1 |  |  | Cl=0 at alpha= | -2.0164 | deg
|  |  |  | @ Cl=0.1, Cd= | 0.0044499
|  |  |  | @ Cl=0.4, Cd= | 0.0044533
|  |  |  | @ Cl=0.6, Cd= | 0.0046945
alpha (deg) | Cl | Cd | Cm | Cl/Cd
-19 | -1.4988 | 0.03229 | -0.0648 | -46.4168
-18.5 | -1.4863 | 0.02931 | -0.0638 | -50.7097
-18 | -1.471 | 0.02656 | -0.0627 | -55.384
-17.5 | -1.4522 | 0.02417 | -0.0614 | -60.0827
-17 | -1.4309 | 0.02208 | -0.0599 | -64.8053
-16.5 | -1.4077 | 0.02024 | -0.0581 | -69.5504
-16 | -1.3835 | 0.01859 | -0.056 | -74.4217
-15.5 | -1.3573 | 0.01718 | -0.0537 | -79.0047
-15 | -1.3293 | 0.01601 | -0.0511 | -83.0294
-14.5 | -1.302 | 0.01498 | -0.0481 | -86.9159
-14 | -1.2728 | 0.01419 | -0.0447 | -89.697
-13.5 | -1.2505 | 0.01346 | -0.0396 | -92.9049
-13 | -1.2129 | 0.01273 | -0.0371 | -95.2789
-12.5 | -1.1691 | 0.01211 | -0.0355 | -96.54
-12 | -1.1215 | 0.01159 | -0.0345 | -96.7645
-11.5 | -1.0718 | 0.01114 | -0.0337 | -96.2118
-11 | -1.0204 | 0.01071 | -0.0332 | -95.2754
-10.5 | -0.9677 | 0.01033 | -0.033 | -93.6786
-10 | -0.9141 | 0.00995 | -0.0328 | -91.8693
-9.5 | -0.8607 | 0.00952 | -0.0326 | -90.4097
-9 | -0.806 | 0.00915 | -0.0326 | -88.0874
-8.5 | -0.7501 | 0.00884 | -0.0328 | -84.8529
-8 | -0.6935 | 0.00858 | -0.0331 | -80.8275
-7.5 | -0.637 | 0.00825 | -0.0334 | -77.2121
-7 | -0.5798 | 0.00799 | -0.0338 | -72.5657
-6.5 | -0.522 | 0.00776 | -0.0344 | -67.268
-6 | -0.4641 | 0.0075 | -0.0349 | -61.88
-5.5 | -0.4058 | 0.00729 | -0.0355 | -55.6653
-5 | -0.3473 | 0.00706 | -0.0361 | -49.1926
-4.5 | -0.2889 | 0.0068 | -0.0368 | -42.4853
-4 | -0.2309 | 0.0065 | -0.0374 | -35.5231
-3.5 | -0.1723 | 0.00621 | -0.0381 | -27.7456
-3 | -0.1141 | 0.00585 | -0.0388 | -19.5043
-2.5 | -0.0562 | 0.00545 | -0.0395 | -10.3119
-2 | 0.0019 | 0.00499 | -0.0403 | 0.38076
-1.5 | 0.0597 | 0.00449 | -0.0411 | 13.2962
-1 | 0.12 | 0.00443 | -0.0421 | 27.088
-0.5 | 0.1808 | 0.0044 | -0.0431 | 41.0909
0 | 0.2414 | 0.00437 | -0.0441 | 55.2403
0.5 | 0.3019 | 0.0044 | -0.0451 | 68.6136
1 | 0.3627 | 0.00441 | -0.0462 | 82.2449
1.5 | 0.423 | 0.00448 | -0.0472 | 94.4196
2 | 0.4836 | 0.0045 | -0.0482 | 107.4667
2.5 | 0.5437 | 0.0046 | -0.0491 | 118.1957
3 | 0.6033 | 0.0047 | -0.05 | 128.3617
3.5 | 0.6633 | 0.00479 | -0.051 | 138.476
4 | 0.7219 | 0.00497 | -0.0518 | 145.2515
4.5 | 0.7741 | 0.00572 | -0.0517 | 135.3322
5 | 0.823 | 0.00662 | -0.0511 | 124.3202
5.5 | 0.8732 | 0.0073 | -0.0506 | 119.6164
6 | 0.9219 | 0.00797 | -0.0498 | 115.6713
6.5 | 0.9693 | 0.00861 | -0.0489 | 112.5784
7 | 1.0163 | 0.00918 | -0.0478 | 110.7081
7.5 | 1.06 | 0.0098 | -0.0461 | 108.1633
8 | 1.0986 | 0.01048 | -0.0437 | 104.8282
8.5 | 1.1277 | 0.01104 | -0.0393 | 102.1467
9 | 1.1517 | 0.01177 | -0.0344 | 97.8505
9.5 | 1.1795 | 0.01263 | -0.0307 | 93.3888
10 | 1.2087 | 0.01361 | -0.0276 | 88.8097
10.5 | 1.2373 | 0.01472 | -0.0247 | 84.0557
11.5 | 1.2902 | 0.01737 | -0.0189 | 74.2775
13 | 1.3786 | 0.02213 | -0.0141 | 62.2955
13.5 | 1.402 | 0.0242 | -0.0122 | 57.9339
14 | 1.4276 | 0.02625 | -0.0107 | 54.3848
14.5 | 1.451 | 0.02855 | -0.0092 | 50.8231
15 | 1.4733 | 0.03105 | -0.0079 | 47.4493
15.5 | 1.4924 | 0.03384 | -0.0067 | 44.1017
16 | 1.5142 | 0.03653 | -0.0057 | 41.4509
16.5 | 1.5339 | 0.03947 | -0.0048 | 38.8624
17 | 1.5515 | 0.04265 | -0.004 | 36.3775
17.5 | 1.5678 | 0.04607 | -0.0034 | 34.0308
18 | 1.5808 | 0.04986 | -0.003 | 31.7048
18.5 | 1.5937 | 0.0538 | -0.0027 | 29.6227
19 | 1.6093 | 0.05755 | -0.0027 | 27.9635
19.5 | 1.6233 | 0.06161 | -0.003 | 26.348
20 | 1.6347 | 0.06607 | -0.0035 | 24.7419

## 93. Re 7M Mach 0.25 (1)
BIGFOIL.COM POLAR EXPORT
NACA64-318 a=0.5
NACA64-318 a=0.5 |  |  |  | Cl Max: | 1.489 | at alpha= | 13.5 | deg
JavaFoil+Calcfoil stall+Eppler ext transition |  |  |  | L/D Max: | 134.288 | at alpha= | 4 | deg
Re: | 7000000 |  |  | Cd Min: | 0.00512 | at alpha= | -2 | deg
Mach: | 0.25 |  |  | Cl=0 at alpha= | -1.9769 | deg
|  |  |  | @ Cl=0.1, Cd= | 0.0051403
|  |  |  | @ Cl=0.4, Cd= | 0.0052741
|  |  |  | @ Cl=0.6, Cd= | 0.0054625
alpha (deg) | Cl | Cd | Cm | Cl/Cd
-19 | -0.732 | 0.16276 | -0.007 | -4.497
-18.5 | -0.778 | 0.15321 | -0.008 | -5.08
-18 | -0.835 | 0.12093 | -0.01 | -6.903
-17.5 | -0.881 | 0.10764 | -0.011 | -8.183
-17 | -0.931 | 0.08916 | -0.012 | -10.442
-16.5 | -0.984 | 0.06309 | -0.014 | -15.604
-16 | -1.023 | 0.04768 | -0.015 | -21.451
-15.5 | -1.047 | 0.03925 | -0.016 | -26.684
-15 | -1.067 | 0.03239 | -0.017 | -32.942
-14.5 | -1.078 | 0.02759 | -0.018 | -39.083
-14 | -1.081 | 0.02442 | -0.019 | -44.285
-13.5 | -1.079 | 0.02158 | -0.02 | -50.013
-13 | -1.071 | 0.0193 | -0.02 | -55.518
-12.5 | -1.057 | 0.01749 | -0.021 | -60.439
-12 | -1.038 | 0.01599 | -0.022 | -64.892
-11.5 | -1.014 | 0.01469 | -0.023 | -69.009
-11 | -0.985 | 0.01347 | -0.024 | -73.166
-10.5 | -0.952 | 0.01256 | -0.024 | -75.781
-10 | -0.914 | 0.01183 | -0.025 | -77.29
-9.5 | -0.874 | 0.0111 | -0.026 | -78.733
-9 | -0.829 | 0.01055 | -0.027 | -78.565
-8.5 | -0.781 | 0.01011 | -0.028 | -77.255
-8 | -0.735 | 0.0096 | -0.029 | -76.558
-7.5 | -0.68 | 0.00916 | -0.03 | -74.269
-7 | -0.623 | 0.0089 | -0.03 | -70.071
-6.5 | -0.565 | 0.00853 | -0.031 | -66.224
-6 | -0.505 | 0.00827 | -0.032 | -61.069
-5.5 | -0.444 | 0.00809 | -0.033 | -54.867
-5 | -0.382 | 0.00779 | -0.033 | -49.091
-4.5 | -0.32 | 0.00755 | -0.034 | -42.386
-4 | -0.257 | 0.00702 | -0.035 | -36.645
-3.5 | -0.194 | 0.00627 | -0.036 | -30.938
-3 | -0.13 | 0.00573 | -0.037 | -22.76
-2.5 | -0.067 | 0.00515 | -0.037 | -12.933
-2 | -0.003 | 0.00512 | -0.038 | -0.505
-1.5 | 0.062 | 0.00517 | -0.039 | 11.918
-1 | 0.126 | 0.00512 | -0.04 | 24.556
-0.5 | 0.19 | 0.00515 | -0.04 | 36.868
0 | 0.254 | 0.0052 | -0.041 | 48.896
0.5 | 0.318 | 0.00521 | -0.042 | 61.141
1 | 0.382 | 0.00526 | -0.043 | 72.659
1.5 | 0.446 | 0.00531 | -0.044 | 84.12
2 | 0.51 | 0.00533 | -0.044 | 95.777
2.5 | 0.574 | 0.00543 | -0.045 | 105.72
3 | 0.638 | 0.00551 | -0.046 | 115.823
3.5 | 0.702 | 0.00564 | -0.047 | 124.539
4 | 0.766 | 0.00571 | -0.048 | 134.288
4.5 | 0.825 | 0.00664 | -0.048 | 124.111
5 | 0.881 | 0.00724 | -0.049 | 121.604
5.5 | 0.937 | 0.00793 | -0.049 | 118.16
6 | 0.99 | 0.00911 | -0.05 | 108.635
6.5 | 1.042 | 0.01065 | -0.05 | 97.827
7 | 1.092 | 0.01243 | -0.051 | 87.91
7.5 | 1.144 | 0.01304 | -0.051 | 87.738
8 | 1.194 | 0.01374 | -0.052 | 86.96
8.5 | 1.242 | 0.01445 | -0.053 | 85.959
9 | 1.287 | 0.01524 | -0.053 | 84.432
9.5 | 1.327 | 0.01606 | -0.054 | 82.623
10 | 1.364 | 0.01692 | -0.054 | 80.632
10.5 | 1.397 | 0.01793 | -0.055 | 77.941
11 | 1.426 | 0.01896 | -0.056 | 75.214
11.5 | 1.449 | 0.02012 | -0.056 | 72.05
12 | 1.468 | 0.02136 | -0.057 | 68.732
12.5 | 1.481 | 0.02268 | -0.057 | 65.298
13 | 1.488 | 0.02401 | -0.058 | 61.988
13.5 | 1.489 | 0.02589 | -0.058 | 57.508
14 | 1.483 | 0.02794 | -0.059 | 53.093
14.5 | 1.472 | 0.02971 | -0.059 | 49.547
15 | 1.449 | 0.03221 | -0.06 | 44.966
15.5 | 1.417 | 0.0345 | -0.06 | 41.075
16 | 1.378 | 0.03706 | -0.06 | 37.176
16.5 | 1.33 | 0.04093 | -0.061 | 32.489
17 | 1.276 | 0.04444 | -0.061 | 28.719
17.5 | 1.215 | 0.0494 | -0.061 | 24.602
18 | 1.149 | 0.05444 | -0.061 | 21.108
18.5 | 1.071 | 0.06492 | -0.06 | 16.5

## 94. Re 7M Mach 0.25 (2)
BIGFOIL.COM POLAR EXPORT
NACA64-318 a=0.5
NACA64-318 a=0.5 |  |  |  | Cl Max: | 1.5989 | at alpha= | 20 | deg
XFOIL ncrit=9 |  |  |  | L/D Max: | 148.611 | at alpha= | 4 | deg
Re: | 7000000 |  |  | Cd Min: | 0.08273 | at alpha= | 20 | deg
Mach: | 0.25 |  |  | Cl=0 at alpha= | -2.0217 | deg
|  |  |  | @ Cl=0.1, Cd= | 0.0044976
|  |  |  | @ Cl=0.4, Cd= | 0.0044805
|  |  |  | @ Cl=0.6, Cd= | 0.0047099
alpha (deg) | Cl | Cd | Cm | Cl/Cd
-19.5 | -1.435 | 0.05792 | -0.0651 | -24.7756
-19 | -1.4249 | 0.04902 | -0.0742 | -29.0677
-18.5 | -1.4245 | 0.0436 | -0.075 | -32.672
-18 | -1.4213 | 0.03863 | -0.0754 | -36.7926
-17.5 | -1.4128 | 0.03437 | -0.0752 | -41.1056
-17 | -1.3988 | 0.03083 | -0.0744 | -45.3714
-16.5 | -1.3814 | 0.02775 | -0.0731 | -49.7802
-16 | -1.3635 | 0.02488 | -0.0715 | -54.8031
-15.5 | -1.3413 | 0.02245 | -0.0695 | -59.7461
-15 | -1.3178 | 0.02027 | -0.0671 | -65.0123
-14.5 | -1.2894 | 0.01856 | -0.0646 | -69.472
-14 | -1.2614 | 0.01699 | -0.0617 | -74.2437
-13.5 | -1.2357 | 0.01551 | -0.0581 | -79.6712
-13 | -1.2036 | 0.01451 | -0.0546 | -82.9497
-12.5 | -1.1853 | 0.01338 | -0.0485 | -88.5874
-12 | -1.1513 | 0.01263 | -0.0442 | -91.156
-11.5 | -1.1049 | 0.01199 | -0.042 | -92.1518
-11 | -1.0546 | 0.01141 | -0.0403 | -92.4277
-10.5 | -1.0017 | 0.01091 | -0.039 | -91.8148
-10 | -0.9468 | 0.01045 | -0.0381 | -90.6029
-9.5 | -0.8907 | 0.01005 | -0.0374 | -88.6269
-9 | -0.8348 | 0.00956 | -0.0368 | -87.3222
-8.5 | -0.7775 | 0.00917 | -0.0364 | -84.7874
-8 | -0.7189 | 0.00883 | -0.0363 | -81.4156
-7.5 | -0.6595 | 0.00854 | -0.0363 | -77.2248
-7 | -0.6005 | 0.00821 | -0.0364 | -73.1425
-6.5 | -0.5404 | 0.00793 | -0.0366 | -68.1463
-6 | -0.4801 | 0.00767 | -0.037 | -62.5945
-5.5 | -0.4196 | 0.00744 | -0.0374 | -56.3978
-5 | -0.3588 | 0.00719 | -0.0379 | -49.9026
-4.5 | -0.2981 | 0.00695 | -0.0385 | -42.8921
-4 | -0.2379 | 0.00664 | -0.039 | -35.8283
-3.5 | -0.1774 | 0.00631 | -0.0396 | -28.1141
-3 | -0.1171 | 0.00598 | -0.0403 | -19.5819
-2.5 | -0.0573 | 0.00554 | -0.041 | -10.343
-2 | 0.0026 | 0.00505 | -0.0417 | 0.51485
-1.5 | 0.0621 | 0.00454 | -0.0425 | 13.6784
-1 | 0.1247 | 0.00447 | -0.0435 | 27.8971
-0.5 | 0.1877 | 0.00443 | -0.0445 | 42.3702
0 | 0.2503 | 0.00443 | -0.0456 | 56.5011
0.5 | 0.3133 | 0.00444 | -0.0466 | 70.5631
1 | 0.3761 | 0.00445 | -0.0477 | 84.5169
1.5 | 0.4388 | 0.00453 | -0.0487 | 96.8653
2 | 0.5015 | 0.00456 | -0.0497 | 109.9781
2.5 | 0.5639 | 0.00464 | -0.0507 | 121.5302
3 | 0.6259 | 0.00476 | -0.0516 | 131.4916
3.5 | 0.6879 | 0.00485 | -0.0525 | 141.8351
4 | 0.749 | 0.00504 | -0.0533 | 148.6111
4.5 | 0.8028 | 0.00578 | -0.053 | 138.8927
5 | 0.8516 | 0.00677 | -0.052 | 125.7903
5.5 | 0.9016 | 0.00753 | -0.051 | 119.7344
6 | 0.9486 | 0.00833 | -0.0495 | 113.8776
6.5 | 0.9953 | 0.00899 | -0.0479 | 110.7119
7 | 1.0383 | 0.00968 | -0.0456 | 107.2624
7.5 | 1.0751 | 0.01039 | -0.0422 | 103.4745
8 | 1.0895 | 0.01125 | -0.035 | 96.8444
8.5 | 1.1137 | 0.0123 | -0.0302 | 90.5447
9 | 1.1433 | 0.01339 | -0.0267 | 85.3846
9.5 | 1.1743 | 0.01454 | -0.0236 | 80.7634
10 | 1.2023 | 0.01595 | -0.0204 | 75.3793
10.5 | 1.2316 | 0.0174 | -0.0176 | 70.7816
11 | 1.2585 | 0.01905 | -0.0147 | 66.063
11.5 | 1.2842 | 0.02075 | -0.0118 | 61.8892
12 | 1.3633 | 0.02274 | -0.0196 | 59.9516
12.5 | 1.347 | 0.0247 | -0.0093 | 54.5344
13 | 1.3717 | 0.0271 | -0.0074 | 50.6162
13.5 | 1.3975 | 0.02954 | -0.0057 | 47.3087
14 | 1.4215 | 0.0322 | -0.0041 | 44.146
14.5 | 1.4409 | 0.03528 | -0.0025 | 40.8418
15 | 1.4628 | 0.0383 | -0.0012 | 38.1932
15.5 | 1.4843 | 0.04138 | 0 | 35.87
16 | 1.503 | 0.04485 | 0.001 | 33.5117
16.5 | 1.5196 | 0.04859 | 0.0019 | 31.2739
17 | 1.5336 | 0.0527 | 0.0026 | 29.1006
17.5 | 1.5457 | 0.05717 | 0.003 | 27.0369
18 | 1.5608 | 0.06148 | 0.0031 | 25.3871
18.5 | 1.5736 | 0.0662 | 0.0029 | 23.7704
19 | 1.5853 | 0.07115 | 0.0024 | 22.2811
19.5 | 1.5937 | 0.07668 | 0.0015 | 20.7838
20 | 1.5989 | 0.08273 | 0.0001 | 19.3267

## 95. Re 7M Mach 0.50 (1)
BIGFOIL.COM POLAR EXPORT
NACA64-318 a=0.5
NACA64-318 a=0.5 |  |  |  | Cl Max: | 1.319 | at alpha= | 9 | deg
JavaFoil+Calcfoil stall+Eppler ext transition |  |  |  | L/D Max: | 134.046 | at alpha= | 4 | deg
Re: | 7000000 |  |  | Cd Min: | 0.00531 | at alpha= | -1.5 | deg
Mach: | 0.5 |  |  | Cl=0 at alpha= | -1.9792 | deg
|  |  |  | @ Cl=0.1, Cd= | 0.0053358
|  |  |  | @ Cl=0.4, Cd= | 0.0054986
|  |  |  | @ Cl=0.6, Cd= | 0.005749
alpha (deg) | Cl | Cd | Cm | Cl/Cd
-20 | -1.021 | 0.15069 | -0.008 | -6.777
-19.5 | -0.993 | 0.14802 | -0.009 | -6.712
-19 | -0.971 | 0.14659 | -0.009 | -6.627
-18.5 | -0.943 | 0.13722 | -0.01 | -6.875
-18 | -0.911 | 0.13515 | -0.01 | -6.74
-17.5 | -0.88 | 0.13105 | -0.01 | -6.718
-17 | -0.852 | 0.12618 | -0.01 | -6.754
-16.5 | -0.829 | 0.12292 | -0.011 | -6.742
-16 | -0.798 | 0.11701 | -0.011 | -6.816
-15.5 | -0.767 | 0.11535 | -0.011 | -6.648
-15 | -0.739 | 0.11023 | -0.011 | -6.703
-14.5 | -0.714 | 0.10631 | -0.012 | -6.715
-14 | -0.683 | 0.10229 | -0.012 | -6.68
-13.5 | -0.655 | 0.09616 | -0.012 | -6.81
-13 | -0.627 | 0.08685 | -0.013 | -7.222
-12.5 | -0.601 | 0.08018 | -0.014 | -7.499
-12 | -0.569 | 0.08793 | -0.013 | -6.473
-11.5 | -0.541 | 0.07985 | -0.013 | -6.777
-11 | -0.52 | 0.06762 | -0.017 | -7.685
-10.5 | -0.564 | 0.02194 | -0.026 | -25.697
-10 | -0.456 | 0.07029 | -0.014 | -6.485
-9.5 | -0.499 | 0.06066 | -0.017 | -8.229
-9 | -0.759 | 0.01537 | -0.029 | -49.395
-8.5 | -0.77 | 0.01339 | -0.03 | -57.531
-8 | -0.749 | 0.01231 | -0.031 | -60.811
-7.5 | -0.712 | 0.01142 | -0.032 | -62.313
-7 | -0.665 | 0.01071 | -0.033 | -62.071
-6.5 | -0.611 | 0.0101 | -0.034 | -60.467
-6 | -0.551 | 0.00963 | -0.035 | -57.25
-5.5 | -0.491 | 0.00907 | -0.036 | -54.122
-5 | -0.424 | 0.00867 | -0.037 | -48.93
-4.5 | -0.356 | 0.00831 | -0.038 | -42.789
-4 | -0.286 | 0.00798 | -0.039 | -35.878
-3.5 | -0.216 | 0.00726 | -0.04 | -29.796
-3 | -0.145 | 0.00616 | -0.041 | -23.633
-2.5 | -0.074 | 0.00573 | -0.042 | -12.975
-2 | -0.003 | 0.00535 | -0.043 | -0.541
-1.5 | 0.069 | 0.00531 | -0.043 | 12.958
-1 | 0.141 | 0.00537 | -0.044 | 26.201
-0.5 | 0.212 | 0.00538 | -0.045 | 39.458
0 | 0.284 | 0.00546 | -0.046 | 52.071
0.5 | 0.356 | 0.00548 | -0.047 | 64.894
1 | 0.427 | 0.00551 | -0.048 | 77.572
1.5 | 0.499 | 0.00564 | -0.049 | 88.54
2 | 0.571 | 0.0057 | -0.05 | 100.124
2.5 | 0.642 | 0.00582 | -0.05 | 110.355
3 | 0.714 | 0.00596 | -0.051 | 119.768
3.5 | 0.785 | 0.00615 | -0.052 | 127.633
4 | 0.851 | 0.00635 | -0.053 | 134.046
4.5 | 0.905 | 0.0078 | -0.053 | 116.047
5 | 0.967 | 0.00876 | -0.054 | 110.273
5.5 | 1.025 | 0.01031 | -0.054 | 99.452
6 | 1.08 | 0.0125 | -0.055 | 86.406
6.5 | 1.133 | 0.01492 | -0.055 | 75.978
7 | 1.186 | 0.01589 | -0.056 | 74.601
7.5 | 1.233 | 0.01697 | -0.057 | 72.643
8 | 1.273 | 0.0182 | -0.057 | 69.946
8.5 | 1.305 | 0.01958 | -0.058 | 66.632
9 | 1.319 | 0.02109 | -0.058 | 62.519
9.5 | 1.301 | 0.02297 | -0.059 | 56.645
10 | 1.218 | 0.02515 | -0.06 | 48.452
10.5 | 0.817 | 0.03152 | -0.059 | 25.918
11 | 0.853 | 0.03095 | -0.061 | 27.561
11.5 | 0.763 | 0.08217 | -0.036 | 9.283
12 | 0.913 | 0.03427 | -0.062 | 26.652
12.5 | 0.937 | 0.0395 | -0.062 | 23.719
13 | 0.954 | 0.04822 | -0.061 | 19.781
13.5 | 0.875 | 0.09467 | -0.04 | 9.239
14 | 0.922 | 0.09341 | -0.048 | 9.87

## 96. Re 7M Mach 0.50 (2)
BIGFOIL.COM POLAR EXPORT
NACA64-318 a=0.5
NACA64-318 a=0.5 |  |  |  | Cl Max: | 1.3433 | at alpha= | 14 | deg
XFOIL ncrit=9 |  |  |  | L/D Max: | 163.234 | at alpha= | 4 | deg
Re: | 7000000 |  |  | Cd Min: | 0.17841 | at alpha= | 19 | deg
Mach: | 0.5 |  |  | Cl=0 at alpha= | -2.0452 | deg
|  |  |  | @ Cl=0.1, Cd= | 0.0047144
|  |  |  | @ Cl=0.4, Cd= | 0.0047049
|  |  |  | @ Cl=0.6, Cd= | 0.0048716
alpha (deg) | Cl | Cd | Cm | Cl/Cd
-15 | -0.7098 | 0.10696 | -0.0511 | -6.6361
-14.5 | -0.7316 | 0.09435 | -0.0598 | -7.7541
-14 | -0.7521 | 0.08203 | -0.0683 | -9.1686
-13.5 | -0.7742 | 0.07011 | -0.0766 | -11.0426
-13 | -0.8004 | 0.059 | -0.0838 | -13.5661
-12.5 | -0.8279 | 0.04915 | -0.0891 | -16.8444
-12 | -0.8566 | 0.04041 | -0.0922 | -21.1977
-11.5 | -0.882 | 0.03303 | -0.0929 | -26.703
-11 | -0.9034 | 0.02674 | -0.0914 | -33.7846
-10.5 | -0.9161 | 0.02162 | -0.0878 | -42.3728
-10 | -0.9164 | 0.01767 | -0.0828 | -51.8619
-9.5 | -0.9052 | 0.01479 | -0.0769 | -61.2035
-9 | -0.8886 | 0.01277 | -0.0696 | -69.585
-8.5 | -0.8642 | 0.01161 | -0.0613 | -74.4358
-8 | -0.8138 | 0.01064 | -0.0565 | -76.485
-7.5 | -0.7521 | 0.00993 | -0.0533 | -75.7402
-7 | -0.6863 | 0.00938 | -0.051 | -73.1663
-6.5 | -0.618 | 0.00893 | -0.0494 | -69.2049
-6 | -0.5493 | 0.00848 | -0.0482 | -64.7759
-5.5 | -0.4792 | 0.00814 | -0.0474 | -58.8698
-5 | -0.4089 | 0.00781 | -0.047 | -52.356
-4.5 | -0.3381 | 0.00752 | -0.0469 | -44.9601
-4 | -0.2678 | 0.00724 | -0.0469 | -36.989
-3.5 | -0.1984 | 0.00686 | -0.047 | -28.9213
-3 | -0.1295 | 0.00644 | -0.0473 | -20.1087
-2.5 | -0.0614 | 0.00598 | -0.0476 | -10.2676
-1.5 | 0.0736 | 0.00474 | -0.0487 | 15.5274
-1 | 0.1459 | 0.00467 | -0.0498 | 31.242
-0.5 | 0.2189 | 0.00464 | -0.0509 | 47.1767
0 | 0.2915 | 0.00465 | -0.0521 | 62.6882
0.5 | 0.3642 | 0.0047 | -0.0533 | 77.4894
1 | 0.4375 | 0.00471 | -0.0545 | 92.8875
1.5 | 0.5105 | 0.00475 | -0.0556 | 107.4737
2 | 0.583 | 0.00486 | -0.0566 | 119.9588
2.5 | 0.6565 | 0.00491 | -0.0577 | 133.7067
3 | 0.7289 | 0.00503 | -0.0585 | 144.9105
3.5 | 0.8011 | 0.00519 | -0.0591 | 154.3545
4 | 0.8733 | 0.00535 | -0.0596 | 163.2336
4.5 | 0.9352 | 0.00604 | -0.0585 | 154.8344
5 | 0.973 | 0.00755 | -0.0538 | 128.8742
6 | 1.0056 | 0.01016 | -0.0372 | 98.9764
6.5 | 1.0146 | 0.0122 | -0.0296 | 83.1639
7 | 1.0328 | 0.01437 | -0.0239 | 71.872
7.5 | 1.0437 | 0.01713 | -0.0182 | 60.9282
8 | 1.0594 | 0.01988 | -0.0133 | 53.2897
8.5 | 1.0858 | 0.02226 | -0.0095 | 48.7781
9 | 1.1133 | 0.02473 | -0.0061 | 45.0182
9.5 | 1.1408 | 0.0274 | -0.0028 | 41.635
10 | 1.1702 | 0.03009 | 0.0001 | 38.89
10.5 | 1.1976 | 0.03308 | 0.003 | 36.2031
11.5 | 1.2516 | 0.03945 | 0.0084 | 31.7262
12 | 1.312 | 0.04392 | 0.0037 | 29.8725
12.5 | 1.3112 | 0.04745 | 0.0104 | 27.6333
13 | 1.3293 | 0.05201 | 0.0124 | 25.5585
13.5 | 1.3402 | 0.05742 | 0.0141 | 23.3403
14 | 1.3433 | 0.06376 | 0.015 | 21.0681
14.5 | 1.3368 | 0.07138 | 0.0149 | 18.7279
15 | 1.325 | 0.08004 | 0.0136 | 16.5542
15.5 | 1.307 | 0.08988 | 0.0108 | 14.5416
16 | 1.2813 | 0.10123 | 0.0062 | 12.6573
16.5 | 1.254 | 0.11356 | 0 | 11.0426
17 | 1.2273 | 0.12643 | -0.0074 | 9.7073
17.5 | 1.2039 | 0.1395 | -0.0156 | 8.6301
18 | 1.1828 | 0.15262 | -0.0244 | 7.75
18.5 | 1.1661 | 0.16552 | -0.0333 | 7.0451
19 | 1.1516 | 0.17841 | -0.0424 | 6.4548

## 97. Re 8M Mach 0.00 (1)
BIGFOIL.COM POLAR EXPORT
NACA64-318 a=0.5
NACA64-318 a=0.5 |  |  |  | Cl Max: | 1.573 | at alpha= | 15 | deg
JavaFoil+Calcfoil stall+Eppler ext transition |  |  |  | L/D Max: | 133.734 | at alpha= | 4 | deg
Re: | 8000000 |  |  | Cd Min: | 0.005 | at alpha= | -1.5 | deg
Mach: | 0 |  |  | Cl=0 at alpha= | -1.9762 | deg
|  |  |  | @ Cl=0.1, Cd= | 0.0050129
|  |  |  | @ Cl=0.4, Cd= | 0.0051242
|  |  |  | @ Cl=0.6, Cd= | 0.0053397
alpha (deg) | Cl | Cd | Cm | Cl/Cd
-20 | -1.118 | 0.07027 | -0.01 | -15.905
-19.5 | -1.136 | 0.06508 | -0.011 | -17.462
-19 | -1.162 | 0.0549 | -0.011 | -21.158
-18.5 | -1.182 | 0.04766 | -0.012 | -24.803
-18 | -1.194 | 0.04422 | -0.013 | -26.989
-17.5 | -1.211 | 0.03739 | -0.014 | -32.387
-17 | -1.22 | 0.03344 | -0.014 | -36.469
-16.5 | -1.218 | 0.02998 | -0.015 | -40.647
-16 | -1.214 | 0.02717 | -0.016 | -44.669
-15.5 | -1.207 | 0.02421 | -0.016 | -49.867
-15 | -1.196 | 0.02206 | -0.017 | -54.227
-14.5 | -1.182 | 0.02019 | -0.018 | -58.537
-14 | -1.165 | 0.01825 | -0.019 | -63.824
-13.5 | -1.144 | 0.0169 | -0.019 | -67.685
-13 | -1.12 | 0.01558 | -0.02 | -71.852
-12.5 | -1.092 | 0.01442 | -0.021 | -75.75
-12 | -1.062 | 0.0135 | -0.022 | -78.64
-11.5 | -1.029 | 0.01252 | -0.022 | -82.138
-11 | -0.992 | 0.01181 | -0.023 | -84.009
-10.5 | -0.953 | 0.01108 | -0.024 | -85.954
-10 | -0.91 | 0.01058 | -0.025 | -86.094
-9.5 | -0.866 | 0.01011 | -0.025 | -85.687
-9 | -0.823 | 0.00967 | -0.026 | -85.121
-8.5 | -0.771 | 0.00921 | -0.027 | -83.699
-8 | -0.718 | 0.00888 | -0.028 | -80.777
-7.5 | -0.663 | 0.00861 | -0.029 | -77.012
-7 | -0.606 | 0.00842 | -0.029 | -72.058
-6.5 | -0.549 | 0.00811 | -0.03 | -67.706
-6 | -0.49 | 0.00789 | -0.031 | -62.18
-5.5 | -0.431 | 0.00774 | -0.032 | -55.638
-5 | -0.371 | 0.00751 | -0.032 | -49.38
-4.5 | -0.31 | 0.00726 | -0.033 | -42.72
-4 | -0.249 | 0.00679 | -0.034 | -36.67
-3.5 | -0.188 | 0.00626 | -0.035 | -30.014
-3 | -0.126 | 0.0057 | -0.035 | -22.164
-2.5 | -0.064 | 0.00543 | -0.036 | -11.874
-2 | -0.003 | 0.00505 | -0.037 | -0.496
-1.5 | 0.06 | 0.005 | -0.038 | 11.922
-1 | 0.122 | 0.00502 | -0.038 | 24.27
-0.5 | 0.184 | 0.00503 | -0.039 | 36.594
0 | 0.246 | 0.00506 | -0.04 | 48.616
0.5 | 0.308 | 0.00507 | -0.041 | 60.831
1 | 0.37 | 0.0051 | -0.041 | 72.543
1.5 | 0.432 | 0.00515 | -0.042 | 83.911
2 | 0.494 | 0.00522 | -0.043 | 94.709
2.5 | 0.556 | 0.00529 | -0.044 | 105.149
3 | 0.618 | 0.00536 | -0.044 | 115.331
3.5 | 0.68 | 0.00543 | -0.045 | 125.301
4 | 0.742 | 0.00555 | -0.046 | 133.734
4.5 | 0.799 | 0.00656 | -0.047 | 121.767
5 | 0.859 | 0.00711 | -0.048 | 120.725
5.5 | 0.911 | 0.00783 | -0.048 | 116.382
6 | 0.964 | 0.00875 | -0.048 | 110.172
6.5 | 1.016 | 0.00992 | -0.049 | 102.417
7 | 1.066 | 0.01142 | -0.049 | 93.37
7.5 | 1.118 | 0.01194 | -0.05 | 93.575
8 | 1.168 | 0.01249 | -0.051 | 93.495
8.5 | 1.217 | 0.01311 | -0.051 | 92.791
9 | 1.263 | 0.01379 | -0.052 | 91.545
9.5 | 1.306 | 0.01448 | -0.052 | 90.187
10 | 1.347 | 0.01516 | -0.053 | 88.835
10.5 | 1.384 | 0.01591 | -0.054 | 86.992
11 | 1.419 | 0.01676 | -0.054 | 84.663
11.5 | 1.451 | 0.01773 | -0.055 | 81.837
12 | 1.48 | 0.01863 | -0.055 | 79.41
12.5 | 1.505 | 0.01967 | -0.056 | 76.504
13 | 1.526 | 0.02088 | -0.056 | 73.108
13.5 | 1.544 | 0.02201 | -0.057 | 70.155
14 | 1.559 | 0.0233 | -0.057 | 66.901
14.5 | 1.569 | 0.02479 | -0.058 | 63.317
15 | 1.573 | 0.02641 | -0.058 | 59.561
15.5 | 1.572 | 0.02827 | -0.059 | 55.598
16 | 1.566 | 0.02996 | -0.059 | 52.286
16.5 | 1.557 | 0.03202 | -0.06 | 48.635
17 | 1.545 | 0.03401 | -0.06 | 45.414
17.5 | 1.528 | 0.03669 | -0.06 | 41.632
18 | 1.509 | 0.03884 | -0.061 | 38.844
18.5 | 1.487 | 0.04133 | -0.061 | 35.969
19 | 1.461 | 0.04448 | -0.062 | 32.846
19.5 | 1.431 | 0.04849 | -0.062 | 29.518
20 | 1.399 | 0.05161 | -0.062 | 27.099

## 98. Re 8M Mach 0.00 (2)
BIGFOIL.COM POLAR EXPORT
NACA64-318 a=0.5
NACA64-318 a=0.5 |  |  |  | Cl Max: | 1.6557 | at alpha= | 20 | deg
XFOIL ncrit=9 |  |  |  | L/D Max: | 143.896 | at alpha= | 4 | deg
Re: | 8000000 |  |  | Cd Min: | 0.06142 | at alpha= | 20 | deg
Mach: | 0 |  |  | Cl=0 at alpha= | -2.0216 | deg
|  |  |  | @ Cl=0.1, Cd= | 0.0043716
|  |  |  | @ Cl=0.4, Cd= | 0.0043429
|  |  |  | @ Cl=0.6, Cd= | 0.0046003
alpha (deg) | Cl | Cd | Cm | Cl/Cd
-19.5 | -1.5345 | 0.0317 | -0.0626 | -48.4069
-19 | -1.5238 | 0.02887 | -0.0615 | -52.7814
-18.5 | -1.5092 | 0.02619 | -0.0604 | -57.625
-18 | -1.4924 | 0.02378 | -0.0591 | -62.7586
-17.5 | -1.4733 | 0.02164 | -0.0575 | -68.0823
-17 | -1.4505 | 0.01986 | -0.0557 | -73.0363
-16.5 | -1.4266 | 0.01828 | -0.0537 | -78.0416
-16 | -1.4015 | 0.0169 | -0.0514 | -82.929
-15.5 | -1.375 | 0.01574 | -0.0488 | -87.3571
-15 | -1.3473 | 0.01478 | -0.0459 | -91.157
-14.5 | -1.322 | 0.01392 | -0.0422 | -94.9713
-14 | -1.296 | 0.01335 | -0.0378 | -97.0787
-13.5 | -1.256 | 0.0128 | -0.0358 | -98.125
-13 | -1.2132 | 0.0122 | -0.0342 | -99.4426
-12.5 | -1.1681 | 0.01162 | -0.033 | -100.525
-12 | -1.1198 | 0.01113 | -0.0323 | -100.611
-11.5 | -1.0696 | 0.0107 | -0.0318 | -99.9626
-11 | -1.0178 | 0.0103 | -0.0315 | -98.8155
-10.5 | -0.965 | 0.00994 | -0.0315 | -97.0825
-10 | -0.9111 | 0.0096 | -0.0315 | -94.9062
-9.5 | -0.8574 | 0.00923 | -0.0315 | -92.8927
-9 | -0.8029 | 0.00887 | -0.0316 | -90.5186
-8.5 | -0.7473 | 0.00858 | -0.0319 | -87.0979
-8 | -0.6909 | 0.00831 | -0.0323 | -83.1408
-7.5 | -0.6344 | 0.00803 | -0.0327 | -79.0037
-7 | -0.5776 | 0.00778 | -0.0332 | -74.2416
-6.5 | -0.5199 | 0.00755 | -0.0338 | -68.8609
-6 | -0.4624 | 0.00731 | -0.0344 | -63.2558
-5.5 | -0.4042 | 0.00712 | -0.035 | -56.7697
-5 | -0.346 | 0.0069 | -0.0357 | -50.1449
-4.5 | -0.2879 | 0.00666 | -0.0364 | -43.2282
-4 | -0.23 | 0.00637 | -0.0371 | -36.1068
-3.5 | -0.1716 | 0.00609 | -0.0378 | -28.1773
-3 | -0.1135 | 0.00579 | -0.0385 | -19.6028
-2.5 | -0.0554 | 0.00544 | -0.0393 | -10.1838
-2 | 0.0025 | 0.00501 | -0.0401 | 0.499
-1.5 | 0.0597 | 0.00448 | -0.0409 | 13.3259
-1 | 0.1192 | 0.00432 | -0.0418 | 27.5926
-0.5 | 0.1798 | 0.00429 | -0.0429 | 41.9114
0 | 0.2399 | 0.00428 | -0.0439 | 56.0514
0.5 | 0.3003 | 0.0043 | -0.0449 | 69.8372
1 | 0.3604 | 0.00431 | -0.0459 | 83.6195
1.5 | 0.4206 | 0.00436 | -0.0469 | 96.4679
2 | 0.4805 | 0.00443 | -0.0479 | 108.465
2.5 | 0.5405 | 0.00448 | -0.0489 | 120.6473
3 | 0.5998 | 0.0046 | -0.0498 | 130.3913
3.5 | 0.6592 | 0.00469 | -0.0508 | 140.5544
4 | 0.7166 | 0.00498 | -0.0514 | 143.8956
4.5 | 0.7661 | 0.00593 | -0.051 | 129.1906
5 | 0.8166 | 0.00667 | -0.0507 | 122.4288
5.5 | 0.8672 | 0.0073 | -0.0504 | 118.7945
6 | 0.9168 | 0.00791 | -0.0499 | 115.9039
6.5 | 0.9649 | 0.00851 | -0.0491 | 113.3843
7 | 1.0129 | 0.00903 | -0.0483 | 112.1705
7.5 | 1.0584 | 0.00958 | -0.047 | 110.4802
8 | 1.0998 | 0.0102 | -0.0451 | 107.8235
8.5 | 1.1401 | 0.01072 | -0.043 | 106.3526
9 | 1.1641 | 0.01126 | -0.0378 | 103.3837
9.5 | 1.1918 | 0.01196 | -0.0338 | 99.6488
10 | 1.2194 | 0.01286 | -0.0303 | 94.8212
10.5 | 1.2488 | 0.01382 | -0.0274 | 90.3618
11 | 1.2777 | 0.01492 | -0.0246 | 85.6367
11.5 | 1.3038 | 0.01621 | -0.0218 | 80.4318
12 | 1.331 | 0.01744 | -0.0191 | 76.3188
13 | 1.3901 | 0.02055 | -0.0162 | 67.6448
13.5 | 1.4162 | 0.02236 | -0.0144 | 63.3363
14 | 1.4414 | 0.02427 | -0.0128 | 59.3902
14.5 | 1.464 | 0.0265 | -0.0112 | 55.2453
15 | 1.4862 | 0.02886 | -0.0099 | 51.4969
15.5 | 1.5073 | 0.03139 | -0.0086 | 48.0185
16 | 1.5301 | 0.03384 | -0.0076 | 45.2157
16.5 | 1.5502 | 0.03661 | -0.0067 | 42.3436
17 | 1.5677 | 0.03964 | -0.0058 | 39.5484
17.5 | 1.5835 | 0.04294 | -0.0051 | 36.877
18 | 1.5975 | 0.04648 | -0.0045 | 34.3696
18.5 | 1.6128 | 0.04999 | -0.0041 | 32.2625
19 | 1.629 | 0.0535 | -0.004 | 30.4486
19.5 | 1.6438 | 0.05723 | -0.0041 | 28.7227
20 | 1.6557 | 0.06142 | -0.0044 | 26.957

## 99. Re 8M Mach 0.10 (1)
BIGFOIL.COM POLAR EXPORT
NACA64-318 a=0.5
NACA64-318 a=0.5 |  |  |  | Cl Max: | 1.56 | at alpha= | 14.5 | deg
JavaFoil+Calcfoil stall+Eppler ext transition |  |  |  | L/D Max: | 134.507 | at alpha= | 4 | deg
Re: | 8000000 |  |  | Cd Min: | 0.00502 | at alpha= | -0.5 | deg
Mach: | 0.1 |  |  | Cl=0 at alpha= | -1.9762 | deg
|  |  |  | @ Cl=0.1, Cd= | 0.0050435
|  |  |  | @ Cl=0.4, Cd= | 0.0051426
|  |  |  | @ Cl=0.6, Cd= | 0.0053461
alpha (deg) | Cl | Cd | Cm | Cl/Cd
-20 | -1.058 | 0.08426 | -0.01 | -12.551
-19.5 | -1.085 | 0.075 | -0.01 | -14.46
-19 | -1.114 | 0.06372 | -0.011 | -17.476
-18.5 | -1.141 | 0.05317 | -0.012 | -21.463
-18 | -1.159 | 0.04825 | -0.013 | -24.014
-17.5 | -1.181 | 0.04006 | -0.013 | -29.491
-17 | -1.192 | 0.03642 | -0.014 | -32.735
-16.5 | -1.197 | 0.03166 | -0.015 | -37.794
-16 | -1.195 | 0.02835 | -0.016 | -42.173
-15.5 | -1.19 | 0.02575 | -0.016 | -46.216
-15 | -1.183 | 0.02287 | -0.017 | -51.752
-14.5 | -1.171 | 0.02084 | -0.018 | -56.207
-14 | -1.157 | 0.01877 | -0.019 | -61.641
-13.5 | -1.138 | 0.01732 | -0.019 | -65.67
-13 | -1.115 | 0.01596 | -0.02 | -69.873
-12.5 | -1.089 | 0.01483 | -0.021 | -73.426
-12 | -1.06 | 0.01376 | -0.022 | -77.009
-11.5 | -1.027 | 0.01284 | -0.022 | -80.008
-11 | -0.992 | 0.01197 | -0.023 | -82.878
-10.5 | -0.954 | 0.01121 | -0.024 | -85.084
-10 | -0.912 | 0.01069 | -0.025 | -85.291
-9.5 | -0.868 | 0.0102 | -0.026 | -85.09
-9 | -0.821 | 0.00931 | -0.026 | -88.174
-8.5 | -0.774 | 0.00933 | -0.027 | -82.989
-8 | -0.721 | 0.00899 | -0.028 | -80.173
-7.5 | -0.665 | 0.0087 | -0.029 | -76.491
-7 | -0.609 | 0.00842 | -0.029 | -72.354
-6.5 | -0.552 | 0.00819 | -0.03 | -67.374
-6 | -0.493 | 0.00795 | -0.031 | -61.98
-5.5 | -0.433 | 0.00774 | -0.032 | -55.895
-5 | -0.373 | 0.00755 | -0.032 | -49.318
-4.5 | -0.312 | 0.00733 | -0.033 | -42.511
-4 | -0.25 | 0.00679 | -0.034 | -36.881
-3.5 | -0.189 | 0.00626 | -0.035 | -30.166
-3 | -0.127 | 0.00569 | -0.036 | -22.308
-2.5 | -0.065 | 0.00542 | -0.036 | -11.945
-2 | -0.003 | 0.00504 | -0.037 | -0.5
-1.5 | 0.06 | 0.00505 | -0.038 | 11.867
-1 | 0.122 | 0.00504 | -0.039 | 24.294
-0.5 | 0.185 | 0.00502 | -0.039 | 36.842
0 | 0.247 | 0.00505 | -0.04 | 48.955
0.5 | 0.31 | 0.0051 | -0.041 | 60.72
1 | 0.372 | 0.00512 | -0.042 | 72.705
1.5 | 0.434 | 0.00517 | -0.042 | 84.102
2 | 0.497 | 0.0052 | -0.043 | 95.469
2.5 | 0.559 | 0.00528 | -0.044 | 105.957
3 | 0.621 | 0.00538 | -0.045 | 115.551
3.5 | 0.683 | 0.0055 | -0.045 | 124.378
4 | 0.746 | 0.00554 | -0.046 | 134.507
4.5 | 0.803 | 0.00667 | -0.047 | 120.456
5 | 0.863 | 0.00721 | -0.048 | 119.677
5.5 | 0.914 | 0.00789 | -0.048 | 115.933
6 | 0.968 | 0.00884 | -0.049 | 109.499
6.5 | 1.02 | 0.01002 | -0.049 | 101.777
7 | 1.07 | 0.01152 | -0.05 | 92.884
7.5 | 1.122 | 0.01206 | -0.05 | 93.074
8 | 1.172 | 0.01262 | -0.051 | 92.915
8.5 | 1.221 | 0.01325 | -0.051 | 92.12
9 | 1.267 | 0.01395 | -0.052 | 90.815
9.5 | 1.31 | 0.01465 | -0.053 | 89.387
10 | 1.35 | 0.01535 | -0.053 | 87.94
10.5 | 1.387 | 0.01615 | -0.054 | 85.878
11 | 1.421 | 0.01701 | -0.054 | 83.572
11.5 | 1.452 | 0.018 | -0.055 | 80.673
12 | 1.48 | 0.01894 | -0.055 | 78.127
12.5 | 1.503 | 0.01999 | -0.056 | 75.191
13 | 1.523 | 0.02125 | -0.057 | 71.698
13.5 | 1.539 | 0.02244 | -0.057 | 68.616
14 | 1.551 | 0.02391 | -0.058 | 64.888
14.5 | 1.56 | 0.02529 | -0.058 | 61.663
15 | 1.56 | 0.02698 | -0.059 | 57.839
15.5 | 1.556 | 0.02892 | -0.059 | 53.798
16 | 1.546 | 0.03101 | -0.059 | 49.876
16.5 | 1.534 | 0.03288 | -0.06 | 46.649
17 | 1.516 | 0.03539 | -0.06 | 42.852
17.5 | 1.496 | 0.03782 | -0.061 | 39.544
18 | 1.472 | 0.04042 | -0.061 | 36.409
18.5 | 1.445 | 0.04278 | -0.061 | 33.786
19 | 1.414 | 0.04655 | -0.062 | 30.379
19.5 | 1.382 | 0.04947 | -0.062 | 27.94

## 100. Re 8M Mach 0.10 (2)
BIGFOIL.COM POLAR EXPORT
NACA64-318 a=0.5
NACA64-318 a=0.5 |  |  |  | Cl Max: | 1.6496 | at alpha= | 20 | deg
XFOIL ncrit=9 |  |  |  | L/D Max: | 144.589 | at alpha= | 4 | deg
Re: | 8000000 |  |  | Cd Min: | 0.06432 | at alpha= | 20 | deg
Mach: | 0.1 |  |  | Cl=0 at alpha= | -2.0175 | deg
|  |  |  | @ Cl=0.1, Cd= | 0.0043736
|  |  |  | @ Cl=0.4, Cd= | 0.0043569
|  |  |  | @ Cl=0.6, Cd= | 0.0046022
alpha (deg) | Cl | Cd | Cm | Cl/Cd
-20 | -1.5415 | 0.03818 | -0.0637 | -40.3745
-19.5 | -1.5269 | 0.03446 | -0.0645 | -44.3093
-19 | -1.5157 | 0.03106 | -0.0643 | -48.7991
-18.5 | -1.5031 | 0.02805 | -0.0634 | -53.5865
-18 | -1.4876 | 0.02537 | -0.0622 | -58.6362
-17.5 | -1.4703 | 0.02296 | -0.0606 | -64.0375
-17 | -1.4486 | 0.02097 | -0.0589 | -69.0796
-16.5 | -1.4251 | 0.01921 | -0.057 | -74.1853
-16 | -1.4004 | 0.01767 | -0.0547 | -79.253
-15.5 | -1.3742 | 0.01636 | -0.0521 | -83.9976
-15 | -1.3465 | 0.01527 | -0.0493 | -88.1794
-14.5 | -1.3199 | 0.0143 | -0.0459 | -92.3007
-14 | -1.2932 | 0.01359 | -0.0418 | -95.1582
-13.5 | -1.2617 | 0.01302 | -0.0381 | -96.9048
-13 | -1.2186 | 0.01245 | -0.0363 | -97.8795
-12.5 | -1.1746 | 0.01182 | -0.0348 | -99.3739
-12 | -1.1268 | 0.01128 | -0.0338 | -99.8936
-11.5 | -1.0766 | 0.01082 | -0.0331 | -99.5009
-11 | -1.0248 | 0.01041 | -0.0326 | -98.4438
-10.5 | -0.9716 | 0.01003 | -0.0324 | -96.8694
-10 | -0.9175 | 0.00968 | -0.0323 | -94.7831
-9.5 | -0.8631 | 0.00932 | -0.0323 | -92.6073
-9 | -0.8083 | 0.00893 | -0.0323 | -90.5151
-8.5 | -0.7524 | 0.00863 | -0.0325 | -87.1842
-8 | -0.6956 | 0.00835 | -0.0328 | -83.3054
-7.5 | -0.6385 | 0.00808 | -0.0332 | -79.0223
-7 | -0.5813 | 0.00781 | -0.0336 | -74.4302
-6.5 | -0.5232 | 0.00758 | -0.0342 | -69.0237
-6 | -0.4653 | 0.00734 | -0.0347 | -63.3924
-5.5 | -0.4067 | 0.00714 | -0.0354 | -56.9608
-5 | -0.3481 | 0.00692 | -0.036 | -50.3035
-4.5 | -0.2896 | 0.00668 | -0.0367 | -43.3533
-4 | -0.2312 | 0.00639 | -0.0373 | -36.1815
-3.5 | -0.1725 | 0.00611 | -0.0381 | -28.2324
-3 | -0.1141 | 0.00581 | -0.0388 | -19.6386
-1.5 | 0.0601 | 0.00448 | -0.0411 | 13.4152
-1 | 0.1201 | 0.00432 | -0.0421 | 27.8009
-0.5 | 0.181 | 0.0043 | -0.0431 | 42.093
0 | 0.2415 | 0.00429 | -0.0441 | 56.2937
0.5 | 0.3023 | 0.0043 | -0.0452 | 70.3023
1 | 0.3628 | 0.00432 | -0.0462 | 83.9815
2 | 0.4837 | 0.00444 | -0.0482 | 108.9414
2.5 | 0.5441 | 0.00449 | -0.0492 | 121.1804
3 | 0.6039 | 0.00461 | -0.0501 | 130.9978
3.5 | 0.6636 | 0.0047 | -0.0511 | 141.1915
4 | 0.7215 | 0.00499 | -0.0517 | 144.5892
4.5 | 0.7712 | 0.00594 | -0.0513 | 129.8316
5 | 0.8216 | 0.0067 | -0.0509 | 122.6269
5.5 | 0.8724 | 0.00734 | -0.0505 | 118.8556
6.5 | 0.9701 | 0.00857 | -0.049 | 113.1972
7 | 1.0179 | 0.0091 | -0.048 | 111.8571
7.5 | 1.0627 | 0.00968 | -0.0466 | 109.7831
8 | 1.1029 | 0.01032 | -0.0443 | 106.8702
8.5 | 1.1389 | 0.01081 | -0.0412 | 105.3562
9 | 1.161 | 0.01148 | -0.0358 | 101.1324
9.5 | 1.1903 | 0.01223 | -0.0322 | 97.3262
10 | 1.2181 | 0.01321 | -0.0287 | 92.2104
10.5 | 1.248 | 0.01422 | -0.0259 | 87.7637
11 | 1.2764 | 0.01541 | -0.0231 | 82.8293
11.5 | 1.3035 | 0.01673 | -0.0203 | 77.9139
12 | 1.3297 | 0.01806 | -0.0176 | 73.6268
13 | 1.3884 | 0.02142 | -0.0147 | 64.8179
13.5 | 1.4152 | 0.02326 | -0.013 | 60.8426
14 | 1.4403 | 0.02529 | -0.0114 | 56.9514
14.5 | 1.4623 | 0.02765 | -0.0098 | 52.8861
15 | 1.4844 | 0.03013 | -0.0085 | 49.2665
15.5 | 1.5062 | 0.0327 | -0.0073 | 46.0612
16 | 1.5278 | 0.03537 | -0.0062 | 43.1948
16.5 | 1.5473 | 0.03828 | -0.0053 | 40.4206
17 | 1.564 | 0.04147 | -0.0043 | 37.714
17.5 | 1.5799 | 0.04487 | -0.0036 | 35.2106
18 | 1.5948 | 0.0484 | -0.0031 | 32.9504
18.5 | 1.6117 | 0.0519 | -0.0028 | 31.0539
19 | 1.6257 | 0.05578 | -0.0027 | 29.1449
19.5 | 1.6383 | 0.05991 | -0.0029 | 27.346
20 | 1.6496 | 0.06432 | -0.0033 | 25.6468

## 101. Re 8M Mach 0.25 (1)
BIGFOIL.COM POLAR EXPORT
NACA64-318 a=0.5
NACA64-318 a=0.5 |  |  |  | Cl Max: | 1.491 | at alpha= | 13.5 | deg
JavaFoil+Calcfoil stall+Eppler ext transition |  |  |  | L/D Max: | 135.922 | at alpha= | 4 | deg
Re: | 8000000 |  |  | Cd Min: | 0.00507 | at alpha= | -2 | deg
Mach: | 0.25 |  |  | Cl=0 at alpha= | -1.9769 | deg
|  |  |  | @ Cl=0.1, Cd= | 0.0050919
|  |  |  | @ Cl=0.4, Cd= | 0.0051741
|  |  |  | @ Cl=0.6, Cd= | 0.0054084
alpha (deg) | Cl | Cd | Cm | Cl/Cd
-19 | -0.732 | 0.1613 | -0.007 | -4.537
-18.5 | -0.779 | 0.15117 | -0.008 | -5.15
-18 | -0.837 | 0.11833 | -0.01 | -7.072
-17.5 | -0.887 | 0.10149 | -0.011 | -8.741
-17 | -0.946 | 0.07773 | -0.013 | -12.173
-16.5 | -0.994 | 0.05704 | -0.014 | -17.431
-16 | -1.026 | 0.04596 | -0.015 | -22.314
-15.5 | -1.052 | 0.03699 | -0.016 | -28.45
-15 | -1.069 | 0.03136 | -0.017 | -34.09
-14.5 | -1.08 | 0.02675 | -0.018 | -40.383
-14 | -1.084 | 0.02343 | -0.019 | -46.274
-13.5 | -1.082 | 0.02078 | -0.02 | -52.051
-13 | -1.073 | 0.01861 | -0.02 | -57.669
-12.5 | -1.059 | 0.01699 | -0.021 | -62.299
-12 | -1.039 | 0.01554 | -0.022 | -66.87
-11.5 | -1.015 | 0.01427 | -0.023 | -71.152
-11 | -0.987 | 0.01309 | -0.024 | -75.359
-10.5 | -0.953 | 0.01224 | -0.025 | -77.91
-10 | -0.916 | 0.01149 | -0.025 | -79.74
-9.5 | -0.875 | 0.01081 | -0.026 | -80.954
-9 | -0.83 | 0.0103 | -0.027 | -80.642
-8.5 | -0.783 | 0.00897 | -0.028 | -87.236
-8 | -0.735 | 0.00932 | -0.029 | -78.938
-7.5 | -0.68 | 0.00896 | -0.03 | -75.916
-7 | -0.623 | 0.0087 | -0.03 | -71.661
-6.5 | -0.565 | 0.00836 | -0.031 | -67.573
-6 | -0.505 | 0.00812 | -0.032 | -62.198
-5.5 | -0.444 | 0.00795 | -0.033 | -55.824
-5 | -0.382 | 0.00769 | -0.033 | -49.709
-4.5 | -0.32 | 0.0074 | -0.034 | -43.222
-4 | -0.257 | 0.00727 | -0.035 | -35.359
-3.5 | -0.194 | 0.00654 | -0.036 | -29.66
-3 | -0.13 | 0.00583 | -0.037 | -22.376
-2.5 | -0.067 | 0.00551 | -0.037 | -12.076
-2 | -0.003 | 0.00507 | -0.038 | -0.51
-1.5 | 0.062 | 0.00508 | -0.039 | 12.121
-1 | 0.126 | 0.0051 | -0.04 | 24.683
-0.5 | 0.19 | 0.00508 | -0.04 | 37.42
0 | 0.254 | 0.00508 | -0.041 | 50.013
0.5 | 0.318 | 0.00514 | -0.042 | 61.941
1 | 0.382 | 0.00516 | -0.043 | 74.05
1.5 | 0.446 | 0.00521 | -0.044 | 85.728
2 | 0.51 | 0.00525 | -0.044 | 97.255
2.5 | 0.574 | 0.00538 | -0.045 | 106.785
3 | 0.638 | 0.00545 | -0.046 | 117.081
3.5 | 0.702 | 0.00557 | -0.047 | 126.203
4 | 0.766 | 0.00564 | -0.048 | 135.922
4.5 | 0.825 | 0.00683 | -0.048 | 120.658
5 | 0.88 | 0.0074 | -0.049 | 118.871
5.5 | 0.935 | 0.00826 | -0.049 | 113.199
6 | 0.989 | 0.00936 | -0.05 | 105.661
6.5 | 1.043 | 0.01059 | -0.05 | 98.427
7 | 1.094 | 0.01214 | -0.051 | 90.11
7.5 | 1.146 | 0.01276 | -0.051 | 89.779
8 | 1.196 | 0.01341 | -0.052 | 89.139
8.5 | 1.244 | 0.01414 | -0.053 | 87.963
9 | 1.288 | 0.0149 | -0.053 | 86.432
9.5 | 1.329 | 0.01573 | -0.054 | 84.492
10 | 1.366 | 0.01655 | -0.054 | 82.545
10.5 | 1.399 | 0.01749 | -0.055 | 79.949
11 | 1.427 | 0.01847 | -0.056 | 77.27
11.5 | 1.451 | 0.01961 | -0.056 | 74.005
12 | 1.469 | 0.02081 | -0.057 | 70.6
12.5 | 1.483 | 0.02208 | -0.057 | 67.127
13 | 1.49 | 0.02339 | -0.058 | 63.706
13.5 | 1.491 | 0.02526 | -0.058 | 59.016
14 | 1.485 | 0.0272 | -0.059 | 54.59
14.5 | 1.474 | 0.02887 | -0.059 | 51.051
15 | 1.45 | 0.03136 | -0.06 | 46.25
15.5 | 1.419 | 0.03356 | -0.06 | 42.276
16 | 1.379 | 0.03633 | -0.061 | 37.956
16.5 | 1.332 | 0.03978 | -0.061 | 33.47
17 | 1.277 | 0.04394 | -0.061 | 29.063
17.5 | 1.217 | 0.04792 | -0.061 | 25.4
18 | 1.151 | 0.05285 | -0.061 | 21.785
18.5 | 1.074 | 0.06233 | -0.061 | 17.236

## 102. Re 8M Mach 0.25 (2)
BIGFOIL.COM POLAR EXPORT
NACA64-318 a=0.5
NACA64-318 a=0.5 |  |  |  | Cl Max: | 1.6141 | at alpha= | 20 | deg
XFOIL ncrit=9 |  |  |  | L/D Max: | 148.847 | at alpha= | 4 | deg
Re: | 8000000 |  |  | Cd Min: | 0.08085 | at alpha= | 20 | deg
Mach: | 0.25 |  |  | Cl=0 at alpha= | -2.0283 | deg
|  |  |  | @ Cl=0.1, Cd= | 0.004418
|  |  |  | @ Cl=0.4, Cd= | 0.0043813
|  |  |  | @ Cl=0.6, Cd= | 0.0046045
alpha (deg) | Cl | Cd | Cm | Cl/Cd
-19.5 | -1.4446 | 0.05268 | -0.0739 | -27.4222
-19 | -1.444 | 0.04734 | -0.0747 | -30.5027
-18.5 | -1.4394 | 0.04226 | -0.0755 | -34.0606
-18 | -1.4427 | 0.03683 | -0.0758 | -39.1719
-17 | -1.4226 | 0.02911 | -0.0742 | -48.8698
-16.5 | -1.4051 | 0.02611 | -0.0727 | -53.8146
-16 | -1.386 | 0.0234 | -0.0708 | -59.2308
-15.5 | -1.3633 | 0.02111 | -0.0686 | -64.5808
-15 | -1.338 | 0.01915 | -0.0661 | -69.8695
-14.5 | -1.3101 | 0.01749 | -0.0633 | -74.9057
-14 | -1.2806 | 0.01608 | -0.0602 | -79.6393
-13.5 | -1.2542 | 0.01477 | -0.0563 | -84.9154
-13 | -1.2236 | 0.01384 | -0.0522 | -88.4104
-12.5 | -1.1985 | 0.01308 | -0.0466 | -91.6284
-12 | -1.1581 | 0.01234 | -0.0434 | -93.8493
-11.5 | -1.1114 | 0.01165 | -0.0411 | -95.3991
-11 | -1.0605 | 0.01109 | -0.0395 | -95.6267
-10.5 | -1.0068 | 0.01059 | -0.0383 | -95.0708
-10 | -0.9514 | 0.01015 | -0.0375 | -93.734
-9.5 | -0.8947 | 0.00975 | -0.0369 | -91.7641
-9 | -0.8374 | 0.00936 | -0.0364 | -89.4658
-8.5 | -0.78 | 0.00895 | -0.0361 | -87.1508
-8 | -0.7213 | 0.0086 | -0.036 | -83.8721
-7.5 | -0.6617 | 0.00833 | -0.036 | -79.4358
-7 | -0.602 | 0.00802 | -0.0362 | -75.0623
-6.5 | -0.542 | 0.00774 | -0.0364 | -70.0258
-6 | -0.4814 | 0.00752 | -0.0368 | -64.016
-5.5 | -0.4207 | 0.00726 | -0.0373 | -57.9477
-5 | -0.3598 | 0.00704 | -0.0378 | -51.108
-4.5 | -0.2989 | 0.00682 | -0.0384 | -43.827
-4 | -0.2383 | 0.00651 | -0.0389 | -36.6052
-3.5 | -0.1776 | 0.00623 | -0.0396 | -28.5072
-3 | -0.1171 | 0.00592 | -0.0403 | -19.7804
-2.5 | -0.0566 | 0.00553 | -0.041 | -10.2351
-2 | 0.0034 | 0.00509 | -0.0417 | 0.66798
-1.5 | 0.0626 | 0.00452 | -0.0425 | 13.8496
-1 | 0.1249 | 0.00435 | -0.0435 | 28.7126
-0.5 | 0.1878 | 0.00435 | -0.0445 | 43.1724
0 | 0.2506 | 0.00434 | -0.0456 | 57.7419
0.5 | 0.3136 | 0.00433 | -0.0467 | 72.4249
1 | 0.3762 | 0.00437 | -0.0477 | 86.087
1.5 | 0.4392 | 0.0044 | -0.0488 | 99.8182
2 | 0.5017 | 0.00449 | -0.0498 | 111.7372
2.5 | 0.5644 | 0.00453 | -0.0508 | 124.5916
3 | 0.6265 | 0.00466 | -0.0517 | 134.4421
3.5 | 0.6885 | 0.00476 | -0.0526 | 144.6429
4 | 0.7487 | 0.00503 | -0.0533 | 148.8469
4.5 | 0.7997 | 0.00599 | -0.0526 | 133.5058
5 | 0.8496 | 0.0069 | -0.0517 | 123.1304
5.5 | 0.9007 | 0.00757 | -0.0509 | 118.9828
6 | 0.9489 | 0.0083 | -0.0496 | 114.3253
6.5 | 0.997 | 0.0089 | -0.0481 | 112.0225
7 | 1.0413 | 0.00956 | -0.046 | 108.9226
7.5 | 1.0793 | 0.01027 | -0.0428 | 105.0925
8 | 1.0971 | 0.01102 | -0.0361 | 99.5554
8.5 | 1.1239 | 0.01192 | -0.0315 | 94.2869
9 | 1.1533 | 0.01295 | -0.0278 | 89.0579
9.5 | 1.1842 | 0.01408 | -0.0246 | 84.1051
10 | 1.2138 | 0.01538 | -0.0215 | 78.9207
10.5 | 1.2424 | 0.01683 | -0.0185 | 73.8206
11.5 | 1.2976 | 0.02008 | -0.013 | 64.6215
12 | 1.3199 | 0.02181 | -0.0096 | 60.5181
13 | 1.3854 | 0.02612 | -0.0081 | 53.0398
13.5 | 1.4107 | 0.02857 | -0.0064 | 49.377
14 | 1.4339 | 0.03126 | -0.0047 | 45.8701
14.5 | 1.4553 | 0.03416 | -0.0031 | 42.6025
15 | 1.4778 | 0.0371 | -0.0017 | 39.8329
15.5 | 1.4985 | 0.04021 | -0.0004 | 37.2668
16 | 1.5163 | 0.04368 | 0.0008 | 34.7138
16.5 | 1.5322 | 0.04742 | 0.0018 | 32.3113
17 | 1.5464 | 0.05143 | 0.0026 | 30.0681
17.5 | 1.5643 | 0.05528 | 0.0031 | 28.2978
18 | 1.5801 | 0.05942 | 0.0034 | 26.5921
18.5 | 1.5922 | 0.06414 | 0.0033 | 24.8238
19 | 1.6031 | 0.06913 | 0.0029 | 23.1896
19.5 | 1.6104 | 0.07468 | 0.0021 | 21.564
20 | 1.6141 | 0.08085 | 0.0008 | 19.9641

## 103. Re 8M Mach 0.50 (1)
BIGFOIL.COM POLAR EXPORT
NACA64-318 a=0.5
NACA64-318 a=0.5 |  |  |  | Cl Max: | 1.32 | at alpha= | 9 | deg
JavaFoil+Calcfoil stall+Eppler ext transition |  |  |  | L/D Max: | 129.72 | at alpha= | 3.5 | deg
Re: | 8000000 |  |  | Cd Min: | 0.00525 | at alpha= | -2 | deg
Mach: | 0.5 |  |  | Cl=0 at alpha= | -1.9792 | deg
|  |  |  | @ Cl=0.1, Cd= | 0.0052715
|  |  |  | @ Cl=0.4, Cd= | 0.0054282
|  |  |  | @ Cl=0.6, Cd= | 0.0057231
alpha (deg) | Cl | Cd | Cm | Cl/Cd
-20 | -1.023 | 0.14908 | -0.008 | -6.863
-19.5 | -0.994 | 0.14515 | -0.009 | -6.846
-19 | -0.973 | 0.14334 | -0.01 | -6.788
-18.5 | -0.946 | 0.13347 | -0.01 | -7.088
-18 | -0.912 | 0.13288 | -0.01 | -6.864
-17.5 | -0.881 | 0.12894 | -0.01 | -6.829
-17 | -0.853 | 0.12484 | -0.01 | -6.829
-16.5 | -0.831 | 0.121 | -0.011 | -6.864
-16 | -0.8 | 0.11463 | -0.012 | -6.981
-15.5 | -0.768 | 0.11369 | -0.011 | -6.754
-15 | -0.739 | 0.10945 | -0.011 | -6.752
-14.5 | -0.715 | 0.10525 | -0.013 | -6.793
-14 | -0.685 | 0.10043 | -0.013 | -6.82
-13.5 | -0.655 | 0.09488 | -0.013 | -6.908
-13 | -0.631 | 0.08405 | -0.014 | -7.511
-12.5 | -0.607 | 0.0758 | -0.016 | -8.003
-12 | -0.569 | 0.088 | -0.013 | -6.469
-11.5 | -0.542 | 0.07951 | -0.014 | -6.814
-11 | -0.527 | 0.06146 | -0.018 | -8.576
-10.5 | -0.566 | 0.02081 | -0.026 | -27.211
-10 | -0.456 | 0.07061 | -0.014 | -6.457
-9.5 | -0.501 | 0.05925 | -0.017 | -8.453
-9 | -0.76 | 0.01498 | -0.029 | -50.757
-8.5 | -0.771 | 0.01305 | -0.03 | -59.124
-8 | -0.75 | 0.012 | -0.031 | -62.482
-7.5 | -0.713 | 0.01116 | -0.032 | -63.867
-7 | -0.665 | 0.01045 | -0.033 | -63.697
-6.5 | -0.611 | 0.00989 | -0.034 | -61.852
-6 | -0.552 | 0.00858 | -0.035 | -64.343
-5.5 | -0.491 | 0.00896 | -0.036 | -54.834
-5 | -0.424 | 0.00848 | -0.037 | -49.991
-4.5 | -0.356 | 0.00817 | -0.038 | -43.535
-4 | -0.286 | 0.00785 | -0.039 | -36.47
-3.5 | -0.216 | 0.00718 | -0.04 | -30.1
-3 | -0.145 | 0.00641 | -0.041 | -22.712
-2.5 | -0.074 | 0.00585 | -0.042 | -12.711
-2 | -0.003 | 0.00525 | -0.043 | -0.551
-1.5 | 0.069 | 0.00525 | -0.043 | 13.123
-1 | 0.141 | 0.0053 | -0.044 | 26.516
-0.5 | 0.212 | 0.00528 | -0.045 | 40.189
0 | 0.284 | 0.00534 | -0.046 | 53.201
0.5 | 0.356 | 0.00536 | -0.047 | 66.415
1 | 0.427 | 0.00547 | -0.048 | 78.189
1.5 | 0.499 | 0.00551 | -0.049 | 90.559
2 | 0.571 | 0.00567 | -0.05 | 100.732
2.5 | 0.642 | 0.0058 | -0.05 | 110.828
3 | 0.714 | 0.00594 | -0.051 | 120.267
3.5 | 0.785 | 0.00605 | -0.052 | 129.72
4 | 0.846 | 0.00722 | -0.052 | 117.186
4.5 | 0.904 | 0.00806 | -0.053 | 112.186
5 | 0.966 | 0.00903 | -0.054 | 106.955
5.5 | 1.025 | 0.01052 | -0.054 | 97.429
6 | 1.081 | 0.01243 | -0.055 | 86.957
6.5 | 1.134 | 0.01458 | -0.055 | 77.83
7 | 1.187 | 0.01553 | -0.056 | 76.398
7.5 | 1.234 | 0.01658 | -0.057 | 74.413
8 | 1.275 | 0.01781 | -0.057 | 71.571
8.5 | 1.306 | 0.0191 | -0.058 | 68.371
9 | 1.32 | 0.02069 | -0.059 | 63.795
9.5 | 1.302 | 0.02246 | -0.059 | 57.982
10 | 1.22 | 0.02457 | -0.06 | 49.655
10.5 | 0.819 | 0.03055 | -0.06 | 26.809
11 | 0.854 | 0.03019 | -0.061 | 28.292
11.5 | 0.77 | 0.07812 | -0.041 | 9.859
12 | 0.915 | 0.03343 | -0.062 | 27.363
12.5 | 0.939 | 0.03818 | -0.062 | 24.608
13 | 0.959 | 0.04547 | -0.062 | 21.09
13.5 | 0.995 | 0.04263 | -0.063 | 23.338
14 | 1.01 | 0.05289 | -0.062 | 19.093

## 104. Re 8M Mach 0.50 (2)
BIGFOIL.COM POLAR EXPORT
NACA64-318 a=0.5
NACA64-318 a=0.5 |  |  |  | Cl Max: | 1.3606 | at alpha= | 14 | deg
XFOIL ncrit=9 |  |  |  | L/D Max: | 165.863 | at alpha= | 4 | deg
Re: | 8000000 |  |  | Cd Min: | 0.17662 | at alpha= | 19 | deg
Mach: | 0.5 |  |  | Cl=0 at alpha= | -2.0558 | deg
|  |  |  | @ Cl=0.1, Cd= | 0.0048271
|  |  |  | @ Cl=0.4, Cd= | 0.0045739
|  |  |  | @ Cl=0.6, Cd= | 0.0047216
alpha (deg) | Cl | Cd | Cm | Cl/Cd
-15 | -0.7322 | 0.10378 | -0.0539 | -7.0553
-14.5 | -0.7532 | 0.0914 | -0.0625 | -8.2407
-14 | -0.7724 | 0.07936 | -0.0708 | -9.7329
-13.5 | -0.7937 | 0.06781 | -0.0787 | -11.7048
-13 | -0.8193 | 0.05703 | -0.0855 | -14.3661
-12.5 | -0.8458 | 0.04752 | -0.0903 | -17.7988
-11.5 | -0.898 | 0.0319 | -0.0934 | -28.1505
-11 | -0.919 | 0.02577 | -0.0915 | -35.6616
-10.5 | -0.9313 | 0.02076 | -0.0876 | -44.8603
-10 | -0.9322 | 0.0169 | -0.0823 | -55.1598
-9.5 | -0.922 | 0.01413 | -0.0758 | -65.2512
-9 | -0.9077 | 0.01224 | -0.0677 | -74.1585
-8.5 | -0.8755 | 0.01121 | -0.0601 | -78.0999
-8 | -0.8195 | 0.01036 | -0.0559 | -79.1023
-7.5 | -0.7576 | 0.00965 | -0.0527 | -78.5078
-7 | -0.6907 | 0.00913 | -0.0505 | -75.6517
-6.5 | -0.6215 | 0.00868 | -0.049 | -71.6014
-6 | -0.5518 | 0.00828 | -0.0479 | -66.6425
-5.5 | -0.4815 | 0.00794 | -0.0472 | -60.6423
-5 | -0.4105 | 0.00763 | -0.0468 | -53.8008
-4.5 | -0.3395 | 0.00736 | -0.0467 | -46.1277
-4 | -0.2687 | 0.00709 | -0.0468 | -37.8984
-3.5 | -0.1988 | 0.00674 | -0.047 | -29.4955
-3 | -0.1297 | 0.00637 | -0.0472 | -20.3611
-2.5 | -0.0605 | 0.00595 | -0.0477 | -10.1681
-2 | 0.0076 | 0.0054 | -0.0482 | 1.4074
-1 | 0.1463 | 0.00454 | -0.0498 | 32.2247
-0.5 | 0.2193 | 0.00455 | -0.051 | 48.1978
0 | 0.2918 | 0.00456 | -0.0522 | 63.9912
0.5 | 0.3649 | 0.00455 | -0.0534 | 80.1978
1 | 0.4382 | 0.0046 | -0.0546 | 95.2609
1.5 | 0.511 | 0.00466 | -0.0557 | 109.6567
2 | 0.5842 | 0.0047 | -0.0568 | 124.2979
2.5 | 0.6573 | 0.0048 | -0.0578 | 136.9375
3 | 0.7304 | 0.00489 | -0.0587 | 149.3661
3.5 | 0.8027 | 0.00504 | -0.0594 | 159.2659
4 | 0.8741 | 0.00527 | -0.0597 | 165.8634
5 | 0.9674 | 0.00772 | -0.053 | 125.3109
5.5 | 1.0007 | 0.00885 | -0.0473 | 113.0734
6 | 1.0045 | 0.01014 | -0.037 | 99.0631
6.5 | 1.0171 | 0.01206 | -0.0298 | 84.3367
7 | 1.0371 | 0.01415 | -0.0242 | 73.2933
7.5 | 1.0476 | 0.01689 | -0.0184 | 62.0249
8 | 1.0693 | 0.01933 | -0.0139 | 55.3182
8.5 | 1.0956 | 0.02171 | -0.0101 | 50.4652
9 | 1.1257 | 0.02402 | -0.0066 | 46.8651
9.5 | 1.1541 | 0.02659 | -0.0033 | 43.4035
10 | 1.1836 | 0.02926 | -0.0003 | 40.4511
10.5 | 1.2095 | 0.0323 | 0.0027 | 37.4458
11 | 1.2399 | 0.03524 | 0.0054 | 35.1844
11.5 | 1.267 | 0.0385 | 0.0081 | 32.9091
12 | 1.2905 | 0.04194 | 0.0111 | 30.7701
13.5 | 1.3582 | 0.05598 | 0.0144 | 24.2622
14 | 1.3606 | 0.06227 | 0.0156 | 21.85
14.5 | 1.3548 | 0.06972 | 0.0157 | 19.432
15 | 1.341 | 0.07844 | 0.0145 | 17.0959
15.5 | 1.3181 | 0.08862 | 0.0117 | 14.8736
16 | 1.2919 | 0.09996 | 0.0072 | 12.9242
16.5 | 1.2647 | 0.1122 | 0.0011 | 11.2718
17 | 1.2388 | 0.1249 | -0.0061 | 9.9183
17.5 | 1.2155 | 0.13791 | -0.0142 | 8.8137
18 | 1.1948 | 0.15088 | -0.0229 | 7.9189
18.5 | 1.1781 | 0.16372 | -0.0317 | 7.1958
19 | 1.163 | 0.17662 | -0.0407 | 6.5848

## 105. Re 10M Mach 0.00 (1)
BIGFOIL.COM POLAR EXPORT
NACA64-318 a=0.5
NACA64-318 a=0.5 |  |  |  | Cl Max: | 1.576 | at alpha= | 15 | deg
JavaFoil+Calcfoil stall+Eppler ext transition |  |  |  | L/D Max: | 118.166 | at alpha= | 3 | deg
Re: | 10000000 |  |  | Cd Min: | 0.0049 | at alpha= | -1.5 | deg
Mach: | 0 |  |  | Cl=0 at alpha= | -1.9762 | deg
|  |  |  | @ Cl=0.1, Cd= | 0.0049064
|  |  |  | @ Cl=0.4, Cd= | 0.0050339
|  |  |  | @ Cl=0.6, Cd= | 0.0052126
alpha (deg) | Cl | Cd | Cm | Cl/Cd
-20 | -1.124 | 0.06574 | -0.01 | -17.091
-19.5 | -1.142 | 0.06098 | -0.011 | -18.725
-19 | -1.169 | 0.05018 | -0.012 | -23.301
-18.5 | -1.188 | 0.04453 | -0.012 | -26.667
-18 | -1.199 | 0.04113 | -0.013 | -29.163
-17.5 | -1.217 | 0.03455 | -0.014 | -35.228
-17 | -1.221 | 0.03256 | -0.014 | -37.5
-16.5 | -1.222 | 0.02835 | -0.015 | -43.108
-16 | -1.218 | 0.02558 | -0.016 | -47.597
-15.5 | -1.21 | 0.02315 | -0.016 | -52.255
-15 | -1.199 | 0.02108 | -0.017 | -56.859
-14.5 | -1.185 | 0.01902 | -0.018 | -62.311
-14 | -1.167 | 0.01753 | -0.019 | -66.6
-13.5 | -1.147 | 0.01602 | -0.019 | -71.599
-13 | -1.122 | 0.01488 | -0.02 | -75.413
-12.5 | -1.095 | 0.01377 | -0.021 | -79.511
-12 | -1.065 | 0.01282 | -0.022 | -83.028
-11.5 | -1.031 | 0.012 | -0.022 | -85.95
-11 | -0.994 | 0.01132 | -0.023 | -87.854
-10.5 | -0.955 | 0.01067 | -0.024 | -89.519
-10 | -0.913 | 0.01015 | -0.025 | -89.937
-9.5 | -0.869 | 0.00921 | -0.026 | -94.295
-9 | -0.823 | 0.00929 | -0.026 | -88.593
-8.5 | -0.771 | 0.00888 | -0.027 | -86.89
-8 | -0.718 | 0.00866 | -0.028 | -82.912
-7.5 | -0.663 | 0.00839 | -0.029 | -78.959
-7 | -0.606 | 0.00816 | -0.029 | -74.321
-6.5 | -0.549 | 0.00793 | -0.03 | -69.227
-6 | -0.49 | 0.00768 | -0.031 | -63.84
-5.5 | -0.431 | 0.00749 | -0.032 | -57.548
-5 | -0.371 | 0.00733 | -0.032 | -50.573
-4.5 | -0.31 | 0.0071 | -0.033 | -43.709
-4 | -0.249 | 0.00693 | -0.034 | -35.956
-3.5 | -0.188 | 0.00642 | -0.035 | -29.278
-3 | -0.126 | 0.00593 | -0.035 | -21.3
-2.5 | -0.064 | 0.00553 | -0.036 | -11.646
-2 | -0.003 | 0.00532 | -0.037 | -0.471
-1.5 | 0.06 | 0.0049 | -0.038 | 12.18
-1 | 0.122 | 0.00491 | -0.038 | 24.786
-0.5 | 0.184 | 0.00492 | -0.039 | 37.379
0 | 0.246 | 0.00492 | -0.04 | 49.995
0.5 | 0.308 | 0.00494 | -0.041 | 62.403
1 | 0.37 | 0.005 | -0.041 | 73.986
1.5 | 0.432 | 0.00507 | -0.042 | 85.291
2 | 0.494 | 0.0051 | -0.043 | 96.871
2.5 | 0.556 | 0.00517 | -0.044 | 107.682
3 | 0.618 | 0.00523 | -0.044 | 118.166
3.5 | 0.68 | 0.00594 | -0.045 | 114.578
4 | 0.742 | 0.00639 | -0.046 | 116.168
4.5 | 0.799 | 0.00682 | -0.047 | 117.09
5 | 0.859 | 0.00748 | -0.048 | 114.849
5.5 | 0.91 | 0.00814 | -0.048 | 111.769
6 | 0.963 | 0.00913 | -0.048 | 105.53
6.5 | 1.017 | 0.00972 | -0.049 | 104.601
7 | 1.068 | 0.01098 | -0.049 | 97.287
7.5 | 1.12 | 0.0115 | -0.05 | 97.355
8 | 1.17 | 0.01204 | -0.051 | 97.179
8.5 | 1.219 | 0.0126 | -0.051 | 96.705
9 | 1.265 | 0.01325 | -0.052 | 95.505
9.5 | 1.308 | 0.01393 | -0.052 | 93.887
10 | 1.349 | 0.01466 | -0.053 | 92.033
10.5 | 1.387 | 0.01531 | -0.054 | 90.611
11 | 1.422 | 0.01612 | -0.054 | 88.176
11.5 | 1.454 | 0.01697 | -0.055 | 85.64
12 | 1.482 | 0.0179 | -0.055 | 82.811
12.5 | 1.508 | 0.01883 | -0.056 | 80.062
13 | 1.529 | 0.01998 | -0.056 | 76.546
13.5 | 1.547 | 0.02113 | -0.057 | 73.217
14 | 1.561 | 0.02238 | -0.057 | 69.756
14.5 | 1.572 | 0.02385 | -0.058 | 65.918
15 | 1.576 | 0.02534 | -0.058 | 62.197
15.5 | 1.574 | 0.02699 | -0.059 | 58.343
16 | 1.569 | 0.0289 | -0.059 | 54.297
16.5 | 1.559 | 0.03089 | -0.06 | 50.478
17 | 1.547 | 0.03283 | -0.06 | 47.11
17.5 | 1.531 | 0.03511 | -0.061 | 43.597
18 | 1.512 | 0.03711 | -0.061 | 40.737
18.5 | 1.489 | 0.03984 | -0.061 | 37.377
19 | 1.463 | 0.043 | -0.062 | 34.027
19.5 | 1.435 | 0.04614 | -0.062 | 31.094
20 | 1.401 | 0.04959 | -0.062 | 28.26

## 106. Re 10M Mach 0.00 (2)
BIGFOIL.COM POLAR EXPORT
NACA64-318 a=0.5
NACA64-318 a=0.5 |  |  |  | Cl Max: | 1.6793 | at alpha= | 20 | deg
XFOIL ncrit=9 |  |  |  | L/D Max: | 142.727 | at alpha= | 3.5 | deg
Re: | 10000000 |  |  | Cd Min: | 0.0587 | at alpha= | 20 | deg
Mach: | 0 |  |  | Cl=0 at alpha= | -2.0292 | deg
|  |  |  | @ Cl=0.1, Cd= | 0.0043496
|  |  |  | @ Cl=0.4, Cd= | 0.0042161
|  |  |  | @ Cl=0.6, Cd= | 0.0044796
alpha (deg) | Cl | Cd | Cm | Cl/Cd
-19.5 | -1.5674 | 0.02944 | -0.0616 | -53.2405
-19 | -1.5495 | 0.02699 | -0.0608 | -57.4102
-18.5 | -1.5314 | 0.0246 | -0.0596 | -62.252
-18 | -1.5148 | 0.02227 | -0.0581 | -68.0198
-17.5 | -1.4965 | 0.02019 | -0.0561 | -74.1209
-17 | -1.4733 | 0.01854 | -0.0542 | -79.466
-16.5 | -1.4502 | 0.01703 | -0.0518 | -85.1556
-16 | -1.4255 | 0.01576 | -0.0491 | -90.4505
-15.5 | -1.4004 | 0.01468 | -0.046 | -95.3951
-15 | -1.3746 | 0.01382 | -0.0424 | -99.4645
-14.5 | -1.352 | 0.01315 | -0.0376 | -102.8137
-14 | -1.3139 | 0.01264 | -0.0352 | -103.9478
-13 | -1.2231 | 0.01168 | -0.0329 | -104.7175
-12.5 | -1.1752 | 0.0112 | -0.0321 | -104.9286
-12 | -1.1266 | 0.0107 | -0.0314 | -105.2897
-11.5 | -1.076 | 0.01026 | -0.0309 | -104.8733
-11 | -1.0239 | 0.00986 | -0.0307 | -103.8438
-10.5 | -0.9705 | 0.00951 | -0.0307 | -102.0505
-10 | -0.9162 | 0.00919 | -0.0308 | -99.6953
-9.5 | -0.8612 | 0.00889 | -0.031 | -96.8729
-9 | -0.8062 | 0.00856 | -0.0312 | -94.1822
-8.5 | -0.7504 | 0.00824 | -0.0315 | -91.068
-8 | -0.6939 | 0.00799 | -0.0319 | -86.8461
-7.5 | -0.6368 | 0.00776 | -0.0324 | -82.0619
-7 | -0.5797 | 0.00749 | -0.0329 | -77.3965
-6.5 | -0.5221 | 0.00728 | -0.0335 | -71.717
-6 | -0.464 | 0.00706 | -0.0341 | -65.7224
-5.5 | -0.4058 | 0.00686 | -0.0348 | -59.1545
-5 | -0.3474 | 0.00667 | -0.0355 | -52.084
-4.5 | -0.2888 | 0.00646 | -0.0363 | -44.7059
-4 | -0.2304 | 0.0062 | -0.037 | -37.1613
-3.5 | -0.1721 | 0.00595 | -0.0377 | -28.9244
-3 | -0.1135 | 0.00569 | -0.0385 | -19.9473
-2.5 | -0.0549 | 0.00539 | -0.0393 | -10.1855
-2 | 0.0034 | 0.00505 | -0.0401 | 0.67327
-1.5 | 0.0617 | 0.00466 | -0.041 | 13.2403
-1 | 0.1197 | 0.00419 | -0.0419 | 28.568
-0.5 | 0.1799 | 0.00417 | -0.0429 | 43.1415
0 | 0.2403 | 0.00414 | -0.0439 | 58.0435
0.5 | 0.3004 | 0.00416 | -0.0449 | 72.2115
1 | 0.3608 | 0.00419 | -0.046 | 86.1098
1.5 | 0.4208 | 0.00423 | -0.047 | 99.4799
2 | 0.4811 | 0.00428 | -0.048 | 112.4065
2.5 | 0.5408 | 0.00437 | -0.049 | 123.7529
3 | 0.6002 | 0.00448 | -0.0499 | 133.9732
3.5 | 0.6594 | 0.00462 | -0.0508 | 142.7273
4 | 0.7119 | 0.00537 | -0.0509 | 132.5698
5 | 0.815 | 0.00677 | -0.0505 | 120.384
5.5 | 0.8665 | 0.00733 | -0.0503 | 118.2128
6 | 0.9173 | 0.00786 | -0.05 | 116.7048
6.5 | 0.9673 | 0.00836 | -0.0495 | 115.7057
7 | 1.0162 | 0.00885 | -0.0488 | 114.8249
7.5 | 1.0623 | 0.00939 | -0.0476 | 113.131
8 | 1.1071 | 0.0099 | -0.0462 | 111.8283
8.5 | 1.1506 | 0.01036 | -0.0446 | 111.0618
9 | 1.1858 | 0.01079 | -0.0415 | 109.8981
9.5 | 1.2084 | 0.01144 | -0.0362 | 105.6294
10 | 1.2372 | 0.01219 | -0.0327 | 101.493
10.5 | 1.2653 | 0.01313 | -0.0294 | 96.3671
11 | 1.2943 | 0.01415 | -0.0265 | 91.47
11.5 | 1.3238 | 0.01524 | -0.0239 | 86.8635
12 | 1.3518 | 0.01648 | -0.0214 | 82.0267
12.5 | 1.3748 | 0.01796 | -0.0184 | 76.5479
13 | 1.4091 | 0.01928 | -0.0176 | 73.0861
13.5 | 1.4354 | 0.02102 | -0.0158 | 68.2873
14 | 1.4602 | 0.02292 | -0.014 | 63.7086
14.5 | 1.4818 | 0.02514 | -0.0123 | 58.9419
15 | 1.5066 | 0.02727 | -0.011 | 55.2475
15.5 | 1.5302 | 0.02955 | -0.0098 | 51.7834
16 | 1.5516 | 0.0321 | -0.0087 | 48.3364
16.5 | 1.5712 | 0.03483 | -0.0076 | 45.1105
17 | 1.5883 | 0.03783 | -0.0065 | 41.9852
17.5 | 1.6068 | 0.04076 | -0.0057 | 39.421
18 | 1.6239 | 0.04392 | -0.005 | 36.974
18.5 | 1.6393 | 0.04731 | -0.0045 | 34.6502
19 | 1.6543 | 0.05085 | -0.0042 | 32.5329
19.5 | 1.6671 | 0.05471 | -0.0041 | 30.4716
20 | 1.6793 | 0.0587 | -0.0043 | 28.6082

## 107. Re 10M Mach 0.10 (1)
BIGFOIL.COM POLAR EXPORT
NACA64-318 a=0.5
NACA64-318 a=0.5 |  |  |  | Cl Max: | 1.563 | at alpha= | 15 | deg
JavaFoil+Calcfoil stall+Eppler ext transition |  |  |  | L/D Max: | 120.357 | at alpha= | 5 | deg
Re: | 10000000 |  |  | Cd Min: | 0.0049 | at alpha= | -1 | deg
Mach: | 0.1 |  |  | Cl=0 at alpha= | -1.9762 | deg
|  |  |  | @ Cl=0.1, Cd= | 0.0049035
|  |  |  | @ Cl=0.4, Cd= | 0.0050171
|  |  |  | @ Cl=0.6, Cd= | 0.0052263
alpha (deg) | Cl | Cd | Cm | Cl/Cd
-20 | -1.071 | 0.07324 | -0.01 | -14.628
-19.5 | -1.094 | 0.06739 | -0.011 | -16.239
-19 | -1.12 | 0.05914 | -0.011 | -18.936
-18.5 | -1.149 | 0.04849 | -0.012 | -23.698
-18 | -1.161 | 0.04645 | -0.013 | -25.004
-17.5 | -1.188 | 0.03686 | -0.014 | -32.224
-17 | -1.195 | 0.03469 | -0.014 | -34.456
-16.5 | -1.2 | 0.02993 | -0.015 | -40.103
-16 | -1.199 | 0.02682 | -0.016 | -44.711
-15.5 | -1.194 | 0.02414 | -0.016 | -49.486
-15 | -1.186 | 0.02188 | -0.017 | -54.194
-14.5 | -1.175 | 0.01965 | -0.018 | -59.801
-14 | -1.159 | 0.01803 | -0.019 | -64.289
-13.5 | -1.141 | 0.01642 | -0.019 | -69.47
-13 | -1.118 | 0.01524 | -0.02 | -73.354
-12.5 | -1.092 | 0.01405 | -0.021 | -77.712
-12 | -1.062 | 0.01317 | -0.022 | -80.649
-11.5 | -1.03 | 0.01228 | -0.022 | -83.852
-11 | -0.994 | 0.01147 | -0.023 | -86.692
-10.5 | -0.956 | 0.01078 | -0.024 | -88.644
-10 | -0.914 | 0.01025 | -0.025 | -89.166
-9.5 | -0.87 | 0.00931 | -0.026 | -93.442
-9 | -0.826 | 0.00933 | -0.027 | -88.536
-8.5 | -0.774 | 0.00898 | -0.027 | -86.173
-8 | -0.721 | 0.00868 | -0.028 | -83.021
-7.5 | -0.665 | 0.00843 | -0.029 | -78.978
-7 | -0.609 | 0.00817 | -0.029 | -74.574
-6.5 | -0.552 | 0.00794 | -0.03 | -69.503
-6 | -0.493 | 0.00769 | -0.031 | -64.101
-5.5 | -0.433 | 0.00748 | -0.032 | -57.847
-5 | -0.373 | 0.00733 | -0.032 | -50.823
-4.5 | -0.312 | 0.00709 | -0.033 | -43.99
-4 | -0.25 | 0.00692 | -0.034 | -36.177
-3.5 | -0.189 | 0.00644 | -0.035 | -29.297
-3 | -0.127 | 0.00592 | -0.036 | -21.45
-2.5 | -0.065 | 0.00557 | -0.036 | -11.622
-2 | -0.003 | 0.00537 | -0.037 | -0.469
-1.5 | 0.06 | 0.00491 | -0.038 | 12.195
-1 | 0.122 | 0.0049 | -0.039 | 24.985
-0.5 | 0.185 | 0.00491 | -0.039 | 37.631
0 | 0.247 | 0.00494 | -0.04 | 50.049
0.5 | 0.31 | 0.00493 | -0.041 | 62.824
1 | 0.372 | 0.00499 | -0.042 | 74.602
1.5 | 0.434 | 0.00505 | -0.042 | 85.954
2 | 0.497 | 0.00512 | -0.043 | 97.064
2.5 | 0.559 | 0.00518 | -0.044 | 107.889
3 | 0.621 | 0.00525 | -0.045 | 118.373
3.5 | 0.683 | 0.00596 | -0.045 | 114.593
4 | 0.746 | 0.0064 | -0.046 | 116.472
4.5 | 0.803 | 0.00686 | -0.047 | 116.981
5 | 0.86 | 0.00715 | -0.048 | 120.357
5.5 | 0.914 | 0.00819 | -0.048 | 111.531
6 | 0.967 | 0.00921 | -0.049 | 105.071
6.5 | 1.021 | 0.00981 | -0.049 | 104.061
7 | 1.072 | 0.01108 | -0.05 | 96.786
7.5 | 1.124 | 0.01161 | -0.05 | 96.782
8 | 1.174 | 0.01216 | -0.051 | 96.578
8.5 | 1.223 | 0.01273 | -0.052 | 96.047
9 | 1.269 | 0.01342 | -0.052 | 94.591
9.5 | 1.312 | 0.0141 | -0.053 | 93.046
10 | 1.352 | 0.01484 | -0.053 | 91.114
10.5 | 1.39 | 0.01551 | -0.054 | 89.61
11 | 1.424 | 0.01635 | -0.054 | 87.061
11.5 | 1.455 | 0.0173 | -0.055 | 84.08
12 | 1.482 | 0.01818 | -0.056 | 81.518
12.5 | 1.506 | 0.01914 | -0.056 | 78.699
13 | 1.526 | 0.02032 | -0.057 | 75.087
13.5 | 1.542 | 0.02154 | -0.057 | 71.6
14 | 1.554 | 0.023 | -0.058 | 67.565
14.5 | 1.562 | 0.02434 | -0.058 | 64.179
15 | 1.563 | 0.02591 | -0.059 | 60.345
15.5 | 1.558 | 0.0278 | -0.059 | 56.044
16 | 1.549 | 0.02962 | -0.06 | 52.316
16.5 | 1.536 | 0.03174 | -0.06 | 48.4
17 | 1.519 | 0.03378 | -0.06 | 44.978
17.5 | 1.498 | 0.03638 | -0.061 | 41.182
18 | 1.475 | 0.0386 | -0.061 | 38.208
18.5 | 1.448 | 0.04124 | -0.062 | 35.111
19 | 1.417 | 0.0447 | -0.062 | 31.705
19.5 | 1.385 | 0.04707 | -0.062 | 29.431
20 | 1.345 | 0.0519 | -0.062 | 25.916

## 108. Re 10M Mach 0.10 (2)
BIGFOIL.COM POLAR EXPORT
NACA64-318 a=0.5
NACA64-318 a=0.5 |  |  |  | Cl Max: | 1.6737 | at alpha= | 20 | deg
XFOIL ncrit=9 |  |  |  | L/D Max: | 143.701 | at alpha= | 3.5 | deg
Re: | 10000000 |  |  | Cd Min: | 0.06147 | at alpha= | 20 | deg
Mach: | 0.1 |  |  | Cl=0 at alpha= | -2.0299 | deg
|  |  |  | @ Cl=0.1, Cd= | 0.0043653
|  |  |  | @ Cl=0.4, Cd= | 0.0042204
|  |  |  | @ Cl=0.6, Cd= | 0.0044821
alpha (deg) | Cl | Cd | Cm | Cl/Cd
-20 | -1.5776 | 0.03447 | -0.0649 | -45.7673
-19.5 | -1.5632 | 0.03148 | -0.0645 | -49.6569
-19 | -1.5461 | 0.02878 | -0.0637 | -53.7213
-18.5 | -1.5277 | 0.02625 | -0.0627 | -58.1981
-18 | -1.5104 | 0.02379 | -0.0613 | -63.4889
-17.5 | -1.4936 | 0.02144 | -0.0595 | -69.6642
-17 | -1.4716 | 0.01957 | -0.0575 | -75.1967
-16.5 | -1.4491 | 0.01788 | -0.0552 | -81.0459
-16 | -1.4246 | 0.01645 | -0.0526 | -86.6018
-15.5 | -1.3995 | 0.01523 | -0.0496 | -91.891
-15 | -1.3732 | 0.01423 | -0.0462 | -96.5004
-14.5 | -1.3486 | 0.01342 | -0.042 | -100.4918
-14 | -1.3198 | 0.01287 | -0.0377 | -102.5486
-13.5 | -1.2771 | 0.01232 | -0.0359 | -103.6607
-13 | -1.2307 | 0.01185 | -0.0347 | -103.8565
-12.5 | -1.1824 | 0.01138 | -0.0337 | -103.9016
-12 | -1.1338 | 0.01086 | -0.0328 | -104.4015
-11.5 | -1.0832 | 0.01039 | -0.0322 | -104.2541
-11 | -1.031 | 0.00996 | -0.0318 | -103.5141
-10.5 | -0.9774 | 0.00959 | -0.0316 | -101.9187
-10 | -0.9227 | 0.00926 | -0.0316 | -99.6436
-9.5 | -0.8673 | 0.00895 | -0.0317 | -96.905
-9 | -0.8116 | 0.00863 | -0.0318 | -94.044
-8.5 | -0.7556 | 0.0083 | -0.0321 | -91.0361
-8 | -0.6987 | 0.00803 | -0.0324 | -87.0112
-7.5 | -0.6411 | 0.00779 | -0.0329 | -82.2978
-7 | -0.5835 | 0.00752 | -0.0333 | -77.5931
-6.5 | -0.5255 | 0.00731 | -0.0339 | -71.8878
-6 | -0.467 | 0.00709 | -0.0345 | -65.8674
-5.5 | -0.4083 | 0.00688 | -0.0351 | -59.3459
-5 | -0.3495 | 0.00669 | -0.0358 | -52.2422
-4.5 | -0.2905 | 0.00648 | -0.0366 | -44.8302
-4 | -0.2317 | 0.00623 | -0.0373 | -37.191
-3.5 | -0.1731 | 0.00597 | -0.038 | -28.995
-3 | -0.114 | 0.0057 | -0.0388 | -20
-2.5 | -0.0551 | 0.0054 | -0.0396 | -10.2037
-2 | 0.0035 | 0.00506 | -0.0404 | 0.6917
-1.5 | 0.0622 | 0.00467 | -0.0413 | 13.3191
-1 | 0.1205 | 0.0042 | -0.0421 | 28.6905
-0.5 | 0.1811 | 0.00418 | -0.0431 | 43.3254
0 | 0.2419 | 0.00414 | -0.0442 | 58.43
0.5 | 0.3025 | 0.00417 | -0.0452 | 72.542
1 | 0.3633 | 0.00419 | -0.0463 | 86.7064
1.5 | 0.4236 | 0.00424 | -0.0473 | 99.9057
2 | 0.4843 | 0.00429 | -0.0483 | 112.8904
2.5 | 0.5444 | 0.00438 | -0.0493 | 124.2922
3 | 0.6043 | 0.00449 | -0.0502 | 134.588
3.5 | 0.6639 | 0.00462 | -0.0511 | 143.7013
4 | 0.7168 | 0.00537 | -0.0512 | 133.4823
5 | 0.8201 | 0.00679 | -0.0507 | 120.7806
6 | 0.9225 | 0.00791 | -0.05 | 116.6245
6.5 | 0.9727 | 0.00841 | -0.0494 | 115.6599
7 | 1.0212 | 0.00892 | -0.0485 | 114.4843
7.5 | 1.0666 | 0.00949 | -0.0472 | 112.392
8 | 1.1109 | 0.01001 | -0.0456 | 110.979
8.5 | 1.1534 | 0.01048 | -0.0437 | 110.0573
9 | 1.181 | 0.01095 | -0.039 | 107.8539
9.5 | 1.2063 | 0.01168 | -0.0344 | 103.2791
10 | 1.2361 | 0.01249 | -0.0311 | 98.9672
10.5 | 1.2642 | 0.01351 | -0.0278 | 93.5751
11 | 1.294 | 0.01457 | -0.025 | 88.8126
11.5 | 1.3233 | 0.01575 | -0.0224 | 84.019
12 | 1.3501 | 0.01711 | -0.0197 | 78.9071
12.5 | 1.3735 | 0.01863 | -0.0168 | 73.7252
13.5 | 1.4355 | 0.02183 | -0.0144 | 65.7581
14 | 1.4598 | 0.02384 | -0.0126 | 61.2332
14.5 | 1.4826 | 0.0261 | -0.0109 | 56.8046
15 | 1.5075 | 0.02831 | -0.0096 | 53.2497
15.5 | 1.531 | 0.03071 | -0.0084 | 49.8535
16 | 1.551 | 0.03344 | -0.0072 | 46.3816
16.5 | 1.5697 | 0.03635 | -0.0061 | 43.1829
17 | 1.5857 | 0.03953 | -0.005 | 40.1138
17.5 | 1.604 | 0.04263 | -0.0042 | 37.6261
18 | 1.6206 | 0.04594 | -0.0036 | 35.2764
18.5 | 1.6357 | 0.04947 | -0.0031 | 33.0645
19 | 1.6528 | 0.0529 | -0.0028 | 31.2439
19.5 | 1.6643 | 0.057 | -0.0027 | 29.1982
20 | 1.6737 | 0.06147 | -0.003 | 27.2279

## 109. Re 10M Mach 0.25 (1)
BIGFOIL.COM POLAR EXPORT
NACA64-318 a=0.5
NACA64-318 a=0.5 |  |  |  | Cl Max: | 1.493 | at alpha= | 13.5 | deg
JavaFoil+Calcfoil stall+Eppler ext transition |  |  |  | L/D Max: | 119.507 | at alpha= | 3 | deg
Re: | 10000000 |  |  | Cd Min: | 0.00494 | at alpha= | -0.5 | deg
Mach: | 0.25 |  |  | Cl=0 at alpha= | -1.9769 | deg
|  |  |  | @ Cl=0.1, Cd= | 0.0049622
|  |  |  | @ Cl=0.4, Cd= | 0.0050497
|  |  |  | @ Cl=0.6, Cd= | 0.0052747
alpha (deg) | Cl | Cd | Cm | Cl/Cd
-19 | -0.732 | 0.16002 | -0.007 | -4.577
-18.5 | -0.78 | 0.14757 | -0.008 | -5.286
-18 | -0.842 | 0.11169 | -0.01 | -7.542
-17.5 | -0.895 | 0.09422 | -0.011 | -9.499
-17 | -0.971 | 0.06125 | -0.013 | -15.855
-16.5 | -0.998 | 0.05462 | -0.014 | -18.263
-16 | -1.031 | 0.04266 | -0.015 | -24.177
-15.5 | -1.055 | 0.03533 | -0.016 | -29.869
-15 | -1.073 | 0.0294 | -0.017 | -36.51
-14.5 | -1.084 | 0.0252 | -0.018 | -43.021
-14 | -1.087 | 0.02216 | -0.019 | -49.084
-13.5 | -1.085 | 0.01968 | -0.02 | -55.131
-13 | -1.076 | 0.01769 | -0.02 | -60.826
-12.5 | -1.062 | 0.01609 | -0.021 | -65.984
-12 | -1.042 | 0.0148 | -0.022 | -70.436
-11.5 | -1.018 | 0.01361 | -0.023 | -74.805
-11 | -0.989 | 0.01255 | -0.024 | -78.838
-10.5 | -0.955 | 0.01177 | -0.025 | -81.143
-10 | -0.918 | 0.01099 | -0.025 | -83.537
-9.5 | -0.877 | 0.01041 | -0.026 | -84.222
-9 | -0.832 | 0.00989 | -0.027 | -84.126
-8.5 | -0.788 | 0.00942 | -0.028 | -83.66
-8 | -0.735 | 0.00906 | -0.029 | -81.131
-7.5 | -0.68 | 0.00874 | -0.03 | -77.85
-7 | -0.623 | 0.00837 | -0.03 | -74.465
-6.5 | -0.565 | 0.00816 | -0.031 | -69.255
-6 | -0.505 | 0.00788 | -0.032 | -64.137
-5.5 | -0.444 | 0.00769 | -0.033 | -57.777
-5 | -0.382 | 0.00749 | -0.033 | -51.019
-4.5 | -0.32 | 0.00723 | -0.034 | -44.24
-4 | -0.257 | 0.00702 | -0.035 | -36.618
-3.5 | -0.194 | 0.00651 | -0.036 | -29.764
-3 | -0.13 | 0.00606 | -0.037 | -21.506
-2.5 | -0.067 | 0.00562 | -0.037 | -11.851
-2 | -0.003 | 0.00541 | -0.038 | -0.478
-1.5 | 0.062 | 0.00498 | -0.039 | 12.378
-1 | 0.126 | 0.00495 | -0.04 | 25.391
-0.5 | 0.19 | 0.00494 | -0.04 | 38.432
0 | 0.254 | 0.00497 | -0.041 | 51.129
0.5 | 0.318 | 0.00501 | -0.042 | 63.554
1 | 0.382 | 0.00503 | -0.043 | 75.969
1.5 | 0.446 | 0.0051 | -0.044 | 87.594
2 | 0.51 | 0.00516 | -0.044 | 98.883
2.5 | 0.574 | 0.00523 | -0.045 | 109.918
3 | 0.638 | 0.00534 | -0.046 | 119.507
3.5 | 0.702 | 0.00615 | -0.047 | 114.278
4 | 0.766 | 0.0066 | -0.048 | 116.176
4.5 | 0.825 | 0.00712 | -0.048 | 115.872
5 | 0.878 | 0.00783 | -0.049 | 112.184
5.5 | 0.935 | 0.00859 | -0.049 | 108.793
6 | 0.989 | 0.00968 | -0.05 | 102.19
6.5 | 1.044 | 0.01031 | -0.05 | 101.303
7 | 1.096 | 0.0117 | -0.051 | 93.674
7.5 | 1.148 | 0.01228 | -0.051 | 93.45
8 | 1.198 | 0.01288 | -0.052 | 92.974
8.5 | 1.246 | 0.01358 | -0.053 | 91.703
9 | 1.29 | 0.01432 | -0.053 | 90.084
9.5 | 1.331 | 0.01513 | -0.054 | 87.948
10 | 1.368 | 0.01598 | -0.055 | 85.645
10.5 | 1.401 | 0.01681 | -0.055 | 83.34
11 | 1.43 | 0.01777 | -0.056 | 80.441
11.5 | 1.453 | 0.01883 | -0.056 | 77.195
12 | 1.472 | 0.01997 | -0.057 | 73.721
12.5 | 1.485 | 0.02128 | -0.057 | 69.781
13 | 1.492 | 0.0226 | -0.058 | 66.02
13.5 | 1.493 | 0.02443 | -0.058 | 61.106
14 | 1.488 | 0.02611 | -0.059 | 56.987
14.5 | 1.476 | 0.02789 | -0.059 | 52.921
15 | 1.452 | 0.03029 | -0.06 | 47.945
15.5 | 1.421 | 0.03205 | -0.06 | 44.347
16 | 1.382 | 0.03467 | -0.061 | 39.852
16.5 | 1.334 | 0.03792 | -0.061 | 35.187
17 | 1.28 | 0.0418 | -0.061 | 30.624
17.5 | 1.22 | 0.04558 | -0.061 | 26.775
18 | 1.153 | 0.0513 | -0.061 | 22.469
18.5 | 1.078 | 0.05963 | -0.061 | 18.072

## 110. Re 10M Mach 0.25 (2)
BIGFOIL.COM POLAR EXPORT
NACA64-318 a=0.5
NACA64-318 a=0.5 |  |  |  | Cl Max: | 1.6439 | at alpha= | 20 | deg
XFOIL ncrit=9 |  |  |  | L/D Max: | 147.833 | at alpha= | 3.5 | deg
Re: | 10000000 |  |  | Cd Min: | 0.07729 | at alpha= | 20 | deg
Mach: | 0.25 |  |  | Cl=0 at alpha= | -2.0355 | deg
|  |  |  | @ Cl=0.1, Cd= | 0.0044276
|  |  |  | @ Cl=0.4, Cd= | 0.0042422
|  |  |  | @ Cl=0.6, Cd= | 0.0044823
alpha (deg) | Cl | Cd | Cm | Cl/Cd
-20 | -1.5117 | 0.05213 | -0.0752 | -28.9987
-19.5 | -1.5081 | 0.0471 | -0.0758 | -32.0191
-19 | -1.503 | 0.04208 | -0.0765 | -35.7177
-18.5 | -1.4907 | 0.03791 | -0.0766 | -39.3221
-18 | -1.4784 | 0.03398 | -0.0762 | -43.5079
-17.5 | -1.4651 | 0.03037 | -0.0754 | -48.2417
-17 | -1.4479 | 0.02728 | -0.074 | -53.0755
-16.5 | -1.4349 | 0.02412 | -0.0721 | -59.49
-16 | -1.4155 | 0.02157 | -0.0698 | -65.6236
-15.5 | -1.3938 | 0.01936 | -0.0672 | -71.9938
-15 | -1.368 | 0.01756 | -0.0643 | -77.9043
-14.5 | -1.3406 | 0.01603 | -0.061 | -83.6307
-14 | -1.3102 | 0.01483 | -0.0575 | -88.3479
-13.5 | -1.2832 | 0.01374 | -0.0532 | -93.3916
-13 | -1.2569 | 0.01295 | -0.0478 | -97.0579
-12.5 | -1.2186 | 0.01235 | -0.044 | -98.6721
-12 | -1.1704 | 0.01177 | -0.0418 | -99.4393
-11.5 | -1.1196 | 0.01124 | -0.0401 | -99.6085
-11 | -1.0683 | 0.01063 | -0.0385 | -100.4986
-10.5 | -1.0141 | 0.01014 | -0.0374 | -100.0099
-10 | -0.958 | 0.00969 | -0.0366 | -98.8648
-9.5 | -0.9006 | 0.00932 | -0.0361 | -96.6309
-9 | -0.8423 | 0.00897 | -0.0358 | -93.9019
-8.5 | -0.7836 | 0.00863 | -0.0356 | -90.7995
-8 | -0.7248 | 0.00829 | -0.0355 | -87.4306
-7.5 | -0.665 | 0.00798 | -0.0356 | -83.3333
-7 | -0.6045 | 0.00774 | -0.0358 | -78.1008
-6.5 | -0.5444 | 0.00747 | -0.0361 | -72.8782
-6 | -0.4834 | 0.00723 | -0.0365 | -66.8603
-5.5 | -0.4225 | 0.00701 | -0.037 | -60.271
-5 | -0.3612 | 0.00681 | -0.0376 | -53.0396
-4.5 | -0.3 | 0.00659 | -0.0382 | -45.5235
-4 | -0.2389 | 0.00635 | -0.0389 | -37.622
-3.5 | -0.1781 | 0.00608 | -0.0395 | -29.2928
-3 | -0.1171 | 0.00578 | -0.0402 | -20.2595
-2.5 | -0.0562 | 0.0055 | -0.041 | -10.2182
-2 | 0.0043 | 0.00511 | -0.0418 | 0.84149
-1.5 | 0.0649 | 0.00469 | -0.0427 | 13.838
-1 | 0.1251 | 0.00424 | -0.0435 | 29.5047
-0.5 | 0.188 | 0.00421 | -0.0446 | 44.6556
0 | 0.2511 | 0.00417 | -0.0457 | 60.2158
0.5 | 0.3138 | 0.0042 | -0.0467 | 74.7143
1 | 0.3769 | 0.00422 | -0.0478 | 89.3128
1.5 | 0.4394 | 0.00428 | -0.0488 | 102.6636
2 | 0.5024 | 0.00432 | -0.0499 | 116.2963
2.5 | 0.5649 | 0.00442 | -0.0509 | 127.8054
3 | 0.6269 | 0.00453 | -0.0518 | 138.3885
3.5 | 0.6889 | 0.00466 | -0.0527 | 147.8326
4 | 0.7442 | 0.00536 | -0.0527 | 138.8433
4.5 | 0.7956 | 0.00626 | -0.0521 | 127.0927
5 | 0.848 | 0.00696 | -0.0515 | 121.8391
6 | 0.9507 | 0.00819 | -0.0498 | 116.0806
6.5 | 0.9997 | 0.00876 | -0.0485 | 114.121
7 | 1.0453 | 0.00938 | -0.0466 | 111.4392
7.5 | 1.0866 | 0.01002 | -0.044 | 108.4431
8 | 1.1131 | 0.0106 | -0.0385 | 105.0094
8.5 | 1.1389 | 0.0114 | -0.0335 | 99.9035
9 | 1.1704 | 0.01227 | -0.0299 | 95.3871
9.5 | 1.2009 | 0.01334 | -0.0265 | 90.0225
10 | 1.2316 | 0.01452 | -0.0233 | 84.8209
10.5 | 1.2603 | 0.01591 | -0.0202 | 79.2143
11 | 1.2906 | 0.01732 | -0.0175 | 74.515
11.5 | 1.3174 | 0.019 | -0.0146 | 69.3368
12 | 1.3432 | 0.02078 | -0.0118 | 64.6391
12.5 | 1.3666 | 0.02253 | -0.0086 | 60.6569
13.5 | 1.432 | 0.0271 | -0.0075 | 52.8413
14 | 1.4576 | 0.02962 | -0.006 | 49.21
14.5 | 1.4824 | 0.03227 | -0.0045 | 45.9374
15 | 1.5054 | 0.03509 | -0.003 | 42.9011
15.5 | 1.5239 | 0.03826 | -0.0014 | 39.8301
16 | 1.5397 | 0.04173 | 0.0002 | 36.8967
16.5 | 1.5578 | 0.04517 | 0.0014 | 34.4875
17 | 1.575 | 0.04879 | 0.0024 | 32.2812
17.5 | 1.5911 | 0.05269 | 0.0031 | 30.1974
18 | 1.6049 | 0.05693 | 0.0036 | 28.1908
18.5 | 1.6155 | 0.06163 | 0.0037 | 26.2129
19 | 1.6262 | 0.06655 | 0.0035 | 24.4358
19.5 | 1.6332 | 0.07201 | 0.0029 | 22.6802
20 | 1.6439 | 0.07729 | 0.002 | 21.2692

## 111. Re 10M Mach 0.50 (1)
BIGFOIL.COM POLAR EXPORT
NACA64-318 a=0.5
NACA64-318 a=0.5 |  |  |  | Cl Max: | 1.322 | at alpha= | 9 | deg
JavaFoil+Calcfoil stall+Eppler ext transition |  |  |  | L/D Max: | 125.24 | at alpha= | 3 | deg
Re: | 10000000 |  |  | Cd Min: | 0.00513 | at alpha= | -1.5 | deg
Mach: | 0.5 |  |  | Cl=0 at alpha= | -1.9792 | deg
|  |  |  | @ Cl=0.1, Cd= | 0.0051386
|  |  |  | @ Cl=0.4, Cd= | 0.005282
|  |  |  | @ Cl=0.6, Cd= | 0.0055449
alpha (deg) | Cl | Cd | Cm | Cl/Cd
-20 | -1.026 | 0.15677 | -0.009 | -6.542
-19.5 | -0.996 | 0.15362 | -0.009 | -6.483
-19 | -0.975 | 0.13891 | -0.01 | -7.022
-18.5 | -0.952 | 0.12671 | -0.011 | -7.51
-18 | -0.916 | 0.12771 | -0.01 | -7.172
-17.5 | -0.883 | 0.12682 | -0.01 | -6.959
-17 | -0.853 | 0.12202 | -0.01 | -6.989
-16.5 | -0.833 | 0.11656 | -0.012 | -7.143
-16 | -0.803 | 0.11048 | -0.012 | -7.272
-15.5 | -0.77 | 0.11033 | -0.012 | -6.976
-15 | -0.74 | 0.10533 | -0.012 | -7.03
-14.5 | -0.716 | 0.10228 | -0.013 | -7.003
-14 | -0.687 | 0.0972 | -0.013 | -7.067
-13.5 | -0.658 | 0.09044 | -0.013 | -7.275
-13 | -0.643 | 0.07364 | -0.016 | -8.737
-12.5 | -0.67 | 0.03534 | -0.022 | -18.956
-12 | -0.57 | 0.08655 | -0.013 | -6.584
-11.5 | -0.543 | 0.07758 | -0.014 | -6.999
-11 | -0.579 | 0.02964 | -0.024 | -19.543
-10.5 | -0.569 | 0.01949 | -0.026 | -29.197
-10 | -0.456 | 0.06914 | -0.014 | -6.597
-9.5 | -0.506 | 0.05517 | -0.019 | -9.171
-9 | -0.762 | 0.01433 | -0.029 | -53.18
-8.5 | -0.773 | 0.01257 | -0.03 | -61.479
-8 | -0.752 | 0.0115 | -0.031 | -65.346
-7.5 | -0.714 | 0.01074 | -0.032 | -66.477
-7 | -0.667 | 0.0101 | -0.033 | -66.052
-6.5 | -0.613 | 0.00953 | -0.034 | -64.275
-6 | -0.556 | 0.00899 | -0.036 | -61.847
-5.5 | -0.491 | 0.00857 | -0.036 | -57.301
-5 | -0.424 | 0.00817 | -0.037 | -51.883
-4.5 | -0.356 | 0.00791 | -0.038 | -45
-4 | -0.286 | 0.00761 | -0.039 | -37.64
-3.5 | -0.216 | 0.00739 | -0.04 | -29.242
-3 | -0.145 | 0.00672 | -0.041 | -21.638
-2.5 | -0.074 | 0.00603 | -0.042 | -12.317
-2 | -0.003 | 0.00566 | -0.043 | -0.511
-1.5 | 0.069 | 0.00513 | -0.043 | 13.431
-1 | 0.141 | 0.00515 | -0.044 | 27.284
-0.5 | 0.212 | 0.00517 | -0.045 | 41.08
0 | 0.284 | 0.00519 | -0.046 | 54.78
0.5 | 0.356 | 0.00522 | -0.047 | 68.139
1 | 0.427 | 0.00532 | -0.048 | 80.388
1.5 | 0.499 | 0.00539 | -0.049 | 92.592
2 | 0.571 | 0.0055 | -0.05 | 103.777
2.5 | 0.642 | 0.00561 | -0.05 | 114.403
3 | 0.714 | 0.0057 | -0.051 | 125.24
3.5 | 0.778 | 0.00695 | -0.052 | 111.923
4 | 0.845 | 0.00761 | -0.052 | 111.032
4.5 | 0.903 | 0.00843 | -0.053 | 107.056
5 | 0.965 | 0.00955 | -0.054 | 100.97
5.5 | 1.024 | 0.01116 | -0.054 | 91.773
6 | 1.082 | 0.01216 | -0.055 | 89.035
6.5 | 1.136 | 0.01403 | -0.055 | 80.972
7 | 1.189 | 0.01496 | -0.056 | 79.47
7.5 | 1.236 | 0.01594 | -0.057 | 77.568
8 | 1.277 | 0.01716 | -0.057 | 74.398
8.5 | 1.308 | 0.01841 | -0.058 | 71.053
9 | 1.322 | 0.01988 | -0.059 | 66.485
9.5 | 1.304 | 0.02151 | -0.059 | 60.659
10 | 1.222 | 0.0236 | -0.06 | 51.78
10.5 | 0.821 | 0.02927 | -0.06 | 28.057
11 | 0.856 | 0.02895 | -0.061 | 29.559
11.5 | 0.869 | 0.03744 | -0.06 | 23.216
12 | 0.916 | 0.0319 | -0.062 | 28.727
12.5 | 0.942 | 0.03619 | -0.062 | 26.037
13 | 0.965 | 0.04231 | -0.062 | 22.798
13.5 | 1.001 | 0.03955 | -0.063 | 25.316
14 | 1.021 | 0.04705 | -0.063 | 21.709

## 112. Re 10M Mach 0.50 (2)
BIGFOIL.COM POLAR EXPORT
NACA64-318 a=0.5
NACA64-318 a=0.5 |  |  |  | Cl Max: | 1.3912 | at alpha= | 14 | deg
XFOIL ncrit=9 |  |  |  | L/D Max: | 163.707 | at alpha= | 3.5 | deg
Re: | 10000000 |  |  | Cd Min: | 0.17485 | at alpha= | 19 | deg
Mach: | 0.5 |  |  | Cl=0 at alpha= | -2.0639 | deg
|  |  |  | @ Cl=0.1, Cd= | 0.0046889
|  |  |  | @ Cl=0.4, Cd= | 0.0043934
|  |  |  | @ Cl=0.6, Cd= | 0.004546
alpha (deg) | Cl | Cd | Cm | Cl/Cd
-15 | -0.7586 | 0.10007 | -0.0573 | -7.5807
-14.5 | -0.7828 | 0.08739 | -0.0662 | -8.9575
-14 | -0.8032 | 0.07549 | -0.0745 | -10.6398
-13.5 | -0.8249 | 0.06427 | -0.0821 | -12.8349
-13 | -0.8505 | 0.05398 | -0.0882 | -15.7558
-12.5 | -0.8764 | 0.0449 | -0.0923 | -19.5189
-12 | -0.9034 | 0.03681 | -0.0943 | -24.5422
-11.5 | -0.9265 | 0.03 | -0.094 | -30.8833
-11 | -0.9468 | 0.02409 | -0.0916 | -39.3026
-10.5 | -0.9587 | 0.01931 | -0.0871 | -49.6479
-10 | -0.96 | 0.01565 | -0.0811 | -61.3419
-9.5 | -0.9509 | 0.01309 | -0.0738 | -72.6432
-9 | -0.9403 | 0.0116 | -0.0639 | -81.0603
-8.5 | -0.8919 | 0.01057 | -0.0583 | -84.3803
-8 | -0.8311 | 0.00983 | -0.0546 | -84.5473
-7.5 | -0.7647 | 0.00927 | -0.0519 | -82.4919
-7 | -0.697 | 0.00872 | -0.0498 | -79.9312
-6.5 | -0.6269 | 0.00831 | -0.0483 | -75.4392
-6 | -0.5558 | 0.00798 | -0.0474 | -69.6491
-5.5 | -0.4848 | 0.00762 | -0.0467 | -63.622
-5 | -0.4132 | 0.00736 | -0.0465 | -56.1413
-4.5 | -0.3419 | 0.00708 | -0.0464 | -48.291
-4 | -0.2705 | 0.00683 | -0.0466 | -39.6047
-3.5 | -0.1997 | 0.00658 | -0.0468 | -30.3495
-3 | -0.1301 | 0.00619 | -0.0472 | -21.0178
-2.5 | -0.0601 | 0.00585 | -0.0477 | -10.2735
-2 | 0.0088 | 0.00541 | -0.0483 | 1.6266
-1.5 | 0.0772 | 0.00483 | -0.049 | 15.9834
-1 | 0.1467 | 0.0044 | -0.0499 | 33.3409
0 | 0.2927 | 0.00435 | -0.0523 | 67.2874
0.5 | 0.3659 | 0.00437 | -0.0535 | 83.73
1 | 0.4388 | 0.00442 | -0.0547 | 99.276
1.5 | 0.5122 | 0.00447 | -0.0559 | 114.5861
2 | 0.5854 | 0.00453 | -0.057 | 129.2274
2.5 | 0.6586 | 0.00461 | -0.0581 | 142.8633
3 | 0.7312 | 0.00476 | -0.0589 | 153.6134
3.5 | 0.8038 | 0.00491 | -0.0596 | 163.7067
4.5 | 0.9214 | 0.00658 | -0.0567 | 140.0304
5.5 | 0.9991 | 0.00884 | -0.0471 | 113.0204
6 | 1.0048 | 0.01005 | -0.037 | 99.9801
6.5 | 1.0246 | 0.0117 | -0.0305 | 87.5726
7 | 1.0424 | 0.01383 | -0.0246 | 75.3724
8 | 1.0856 | 0.01848 | -0.015 | 58.7446
8.5 | 1.1158 | 0.02061 | -0.0112 | 54.1388
9 | 1.144 | 0.02298 | -0.0075 | 49.7824
9.5 | 1.175 | 0.02537 | -0.0042 | 46.3145
10 | 1.2032 | 0.02807 | -0.001 | 42.8643
10.5 | 1.2336 | 0.0308 | 0.0021 | 40.0519
11 | 1.2633 | 0.03374 | 0.0049 | 37.4422
11.5 | 1.2895 | 0.03704 | 0.0077 | 34.8137
12 | 1.3177 | 0.04039 | 0.0103 | 32.6244
12.5 | 1.3409 | 0.04403 | 0.0132 | 30.4542
13 | 1.3779 | 0.04868 | 0.0123 | 28.3053
13.5 | 1.3887 | 0.05369 | 0.0148 | 25.8652
14 | 1.3912 | 0.05975 | 0.0165 | 23.2837
14.5 | 1.3805 | 0.06742 | 0.0169 | 20.4761
15 | 1.3622 | 0.07629 | 0.0159 | 17.8556
15.5 | 1.3373 | 0.08652 | 0.0132 | 15.4565
16 | 1.3113 | 0.09771 | 0.0089 | 13.4203
16.5 | 1.284 | 0.10978 | 0.0031 | 11.6961
17 | 1.2578 | 0.12244 | -0.004 | 10.2728
17.5 | 1.2348 | 0.13527 | -0.0119 | 9.1284
18 | 1.2139 | 0.1482 | -0.0204 | 8.191
18.5 | 1.1934 | 0.16146 | -0.0296 | 7.3913
19 | 1.1745 | 0.17485 | -0.0391 | 6.7172

## 113. Re 12M Mach 0.00 (1)
BIGFOIL.COM POLAR EXPORT
NACA64-318 a=0.5
NACA64-318 a=0.5 |  |  |  | Cl Max: | 1.578 | at alpha= | 15 | deg
JavaFoil+Calcfoil stall+Eppler ext transition |  |  |  | L/D Max: | 117.399 | at alpha= | 5 | deg
Re: | 12000000 |  |  | Cd Min: | 0.00481 | at alpha= | -0.5 | deg
Mach: | 0 |  |  | Cl=0 at alpha= | -1.9762 | deg
|  |  |  | @ Cl=0.1, Cd= | 0.0049619
|  |  |  | @ Cl=0.4, Cd= | 0.0049693
|  |  |  | @ Cl=0.6, Cd= | 0.005591
alpha (deg) | Cl | Cd | Cm | Cl/Cd
-20 | -1.127 | 0.06308 | -0.01 | -17.862
-19.5 | -1.148 | 0.05687 | -0.011 | -20.184
-19 | -1.171 | 0.0488 | -0.012 | -23.997
-18.5 | -1.189 | 0.04325 | -0.012 | -27.496
-18 | -1.205 | 0.03838 | -0.013 | -31.396
-17.5 | -1.222 | 0.03242 | -0.014 | -37.679
-17 | -1.226 | 0.03058 | -0.014 | -40.088
-16.5 | -1.224 | 0.02742 | -0.015 | -44.645
-16 | -1.221 | 0.02418 | -0.016 | -50.51
-15.5 | -1.213 | 0.02193 | -0.016 | -55.326
-15 | -1.202 | 0.02002 | -0.017 | -60.049
-14.5 | -1.187 | 0.01835 | -0.018 | -64.72
-14 | -1.17 | 0.01669 | -0.019 | -70.133
-13.5 | -1.149 | 0.01546 | -0.019 | -74.298
-13 | -1.125 | 0.01422 | -0.02 | -79.131
-12.5 | -1.097 | 0.01329 | -0.021 | -82.566
-12 | -1.067 | 0.01238 | -0.022 | -86.149
-11.5 | -1.033 | 0.01154 | -0.022 | -89.548
-11 | -0.996 | 0.01096 | -0.023 | -90.868
-10.5 | -0.957 | 0.01033 | -0.024 | -92.664
-10 | -0.915 | 0.00885 | -0.025 | -103.381
-9.5 | -0.873 | 0.00933 | -0.026 | -93.602
-9 | -0.823 | 0.00899 | -0.026 | -91.561
-8.5 | -0.771 | 0.00869 | -0.027 | -88.701
-8 | -0.718 | 0.00841 | -0.028 | -85.386
-7.5 | -0.663 | 0.00813 | -0.029 | -81.543
-7 | -0.606 | 0.00793 | -0.029 | -76.432
-6.5 | -0.549 | 0.0077 | -0.03 | -71.269
-6 | -0.49 | 0.00748 | -0.031 | -65.578
-5.5 | -0.431 | 0.00731 | -0.032 | -58.925
-5 | -0.371 | 0.00716 | -0.032 | -51.752
-4.5 | -0.31 | 0.0069 | -0.033 | -44.943
-4 | -0.249 | 0.00678 | -0.034 | -36.726
-3.5 | -0.188 | 0.00633 | -0.035 | -29.683
-3 | -0.126 | 0.00605 | -0.035 | -20.869
-2.5 | -0.064 | 0.00571 | -0.036 | -11.294
-2 | -0.003 | 0.00541 | -0.037 | -0.463
-1.5 | 0.06 | 0.00522 | -0.038 | 11.413
-1 | 0.122 | 0.00482 | -0.038 | 25.269
-0.5 | 0.184 | 0.00481 | -0.039 | 38.193
0 | 0.246 | 0.00486 | -0.04 | 50.587
0.5 | 0.308 | 0.00492 | -0.041 | 62.688
1 | 0.37 | 0.00495 | -0.041 | 74.851
1.5 | 0.432 | 0.00499 | -0.042 | 86.639
2 | 0.494 | 0.00502 | -0.043 | 98.468
2.5 | 0.556 | 0.00508 | -0.044 | 109.482
3 | 0.618 | 0.0058 | -0.044 | 106.645
3.5 | 0.68 | 0.00616 | -0.045 | 110.334
4 | 0.742 | 0.00652 | -0.046 | 113.823
4.5 | 0.799 | 0.00711 | -0.047 | 112.408
5 | 0.856 | 0.00729 | -0.047 | 117.399
5.5 | 0.91 | 0.00835 | -0.048 | 108.916
6 | 0.964 | 0.00903 | -0.048 | 106.734
6.5 | 1.018 | 0.00952 | -0.049 | 106.945
7 | 1.07 | 0.01065 | -0.05 | 100.469
7.5 | 1.121 | 0.01114 | -0.05 | 100.677
8 | 1.172 | 0.01166 | -0.051 | 100.543
8.5 | 1.221 | 0.0122 | -0.051 | 100.091
9 | 1.267 | 0.01282 | -0.052 | 98.86
9.5 | 1.31 | 0.01349 | -0.053 | 97.159
10 | 1.351 | 0.0142 | -0.053 | 95.155
10.5 | 1.389 | 0.01485 | -0.054 | 93.572
11 | 1.424 | 0.01561 | -0.054 | 91.223
11.5 | 1.456 | 0.01645 | -0.055 | 88.511
12 | 1.484 | 0.01735 | -0.055 | 85.576
12.5 | 1.51 | 0.01825 | -0.056 | 82.735
13 | 1.532 | 0.01923 | -0.057 | 79.651
13.5 | 1.549 | 0.02046 | -0.057 | 75.714
14 | 1.564 | 0.02172 | -0.058 | 72
14.5 | 1.574 | 0.02308 | -0.058 | 68.201
15 | 1.578 | 0.02441 | -0.059 | 64.653
15.5 | 1.577 | 0.02617 | -0.059 | 60.244
16 | 1.571 | 0.02795 | -0.059 | 56.226
16.5 | 1.562 | 0.02976 | -0.06 | 52.485
17 | 1.549 | 0.03179 | -0.06 | 48.728
17.5 | 1.533 | 0.03378 | -0.061 | 45.382
18 | 1.514 | 0.03595 | -0.061 | 42.106
18.5 | 1.492 | 0.03832 | -0.062 | 38.924
19 | 1.466 | 0.04139 | -0.062 | 35.418
19.5 | 1.437 | 0.04447 | -0.062 | 32.325
20 | 1.404 | 0.0476 | -0.062 | 29.499

## 114. Re 12M Mach 0.00 (2)
BIGFOIL.COM POLAR EXPORT
NACA64-318 a=0.5
NACA64-318 a=0.5 |  |  |  | Cl Max: | 1.6967 | at alpha= | 20 | deg
XFOIL ncrit=9 |  |  |  | L/D Max: | 140.341 | at alpha= | 3.5 | deg
Re: | 12000000 |  |  | Cd Min: | 0.05675 | at alpha= | 20 | deg
Mach: | 0 |  |  | Cl=0 at alpha= | -2.0333 | deg
|  |  |  | @ Cl=0.1, Cd= | 0.00439
|  |  |  | @ Cl=0.4, Cd= | 0.0041194
|  |  |  | @ Cl=0.6, Cd= | 0.0044296
alpha (deg) | Cl | Cd | Cm | Cl/Cd
-20 | -1.6117 | 0.02997 | -0.0617 | -53.7771
-19.5 | -1.5957 | 0.02737 | -0.0608 | -58.3011
-19 | -1.5769 | 0.02503 | -0.0598 | -63.0004
-18.5 | -1.5561 | 0.02294 | -0.0585 | -67.8335
-18 | -1.534 | 0.02104 | -0.057 | -72.9087
-17.5 | -1.5128 | 0.01921 | -0.0551 | -78.7507
-17 | -1.489 | 0.01768 | -0.053 | -84.2195
-16.5 | -1.4659 | 0.01626 | -0.0504 | -90.1538
-16 | -1.4418 | 0.01506 | -0.0474 | -95.7371
-15.5 | -1.4182 | 0.01402 | -0.0438 | -101.1555
-15 | -1.3959 | 0.01322 | -0.0393 | -105.59
-14.5 | -1.3672 | 0.01267 | -0.0353 | -107.9084
-14 | -1.3249 | 0.01213 | -0.0337 | -109.2251
-13.5 | -1.2793 | 0.01166 | -0.0325 | -109.717
-13 | -1.2315 | 0.01121 | -0.0317 | -109.8573
-12.5 | -1.1819 | 0.0108 | -0.0311 | -109.4352
-12 | -1.1313 | 0.0104 | -0.0307 | -108.7788
-11.5 | -1.0802 | 0.00996 | -0.0303 | -108.4538
-11 | -1.0279 | 0.00955 | -0.0301 | -107.6335
-10.5 | -0.9744 | 0.0092 | -0.0301 | -105.913
-10 | -0.9198 | 0.00888 | -0.0303 | -103.5811
-9.5 | -0.8645 | 0.0086 | -0.0305 | -100.5233
-9 | -0.8086 | 0.00832 | -0.0308 | -97.1875
-8.5 | -0.7527 | 0.00802 | -0.0312 | -93.8529
-8 | -0.6961 | 0.00775 | -0.0316 | -89.8194
-7.5 | -0.6388 | 0.00751 | -0.0321 | -85.0599
-7 | -0.5813 | 0.0073 | -0.0327 | -79.6301
-6.5 | -0.5236 | 0.00706 | -0.0333 | -74.1643
-6 | -0.4653 | 0.00687 | -0.034 | -67.7293
-5.5 | -0.407 | 0.00667 | -0.0346 | -61.0195
-5 | -0.3483 | 0.00649 | -0.0354 | -53.6672
-4.5 | -0.2896 | 0.00629 | -0.0362 | -46.0413
-4 | -0.231 | 0.00608 | -0.0369 | -37.9934
-3.5 | -0.1724 | 0.00584 | -0.0377 | -29.5205
-3 | -0.1135 | 0.00559 | -0.0385 | -20.3041
-2.5 | -0.0547 | 0.00536 | -0.0393 | -10.2052
-2 | 0.0039 | 0.00504 | -0.0402 | 0.77381
-1.5 | 0.0628 | 0.00474 | -0.0411 | 13.2489
-1 | 0.1202 | 0.0042 | -0.0419 | 28.619
-0.5 | 0.1802 | 0.00408 | -0.0429 | 44.1667
0 | 0.2404 | 0.00408 | -0.0439 | 58.9216
0.5 | 0.3007 | 0.00407 | -0.045 | 73.8821
1 | 0.3608 | 0.0041 | -0.046 | 88
1.5 | 0.4213 | 0.00413 | -0.0471 | 102.0097
2 | 0.4811 | 0.00419 | -0.0481 | 114.821
2.5 | 0.5408 | 0.00432 | -0.049 | 125.1852
3 | 0.6002 | 0.00443 | -0.05 | 135.4853
3.5 | 0.6582 | 0.00469 | -0.0507 | 140.3412
4 | 0.7091 | 0.00561 | -0.0505 | 126.3993
4.5 | 0.7611 | 0.00629 | -0.0504 | 121.0016
5 | 0.8141 | 0.00682 | -0.0504 | 119.3695
5.5 | 0.8665 | 0.00731 | -0.0503 | 118.5363
6 | 0.9183 | 0.00778 | -0.0501 | 118.0334
6.5 | 0.9692 | 0.00824 | -0.0497 | 117.6214
7 | 1.0183 | 0.00873 | -0.0491 | 116.6438
7.5 | 1.0658 | 0.00922 | -0.0482 | 115.5965
8 | 1.1127 | 0.00966 | -0.0471 | 115.1863
8.5 | 1.1579 | 0.01009 | -0.0458 | 114.7572
9 | 1.2004 | 0.01051 | -0.044 | 114.215
9.5 | 1.2243 | 0.01101 | -0.0387 | 111.1989
10 | 1.2512 | 0.01171 | -0.0347 | 106.8488
10.5 | 1.2789 | 0.01259 | -0.0311 | 101.5806
11 | 1.3098 | 0.01347 | -0.0284 | 97.2383
11.5 | 1.3384 | 0.01455 | -0.0256 | 91.9863
12 | 1.3655 | 0.01581 | -0.0228 | 86.3694
12.5 | 1.3923 | 0.01713 | -0.0203 | 81.2785
13 | 1.4177 | 0.01848 | -0.0176 | 76.7154
13.5 | 1.4492 | 0.02006 | -0.0168 | 72.2433
14 | 1.4749 | 0.02188 | -0.015 | 67.4086
14.5 | 1.5002 | 0.02378 | -0.0134 | 63.0866
15 | 1.5255 | 0.02586 | -0.0121 | 58.9907
15.5 | 1.549 | 0.02813 | -0.0109 | 55.0658
16 | 1.5701 | 0.03077 | -0.0099 | 51.027
16.5 | 1.5906 | 0.03349 | -0.0089 | 47.4948
17 | 1.6102 | 0.03627 | -0.0079 | 44.3948
17.5 | 1.6282 | 0.03912 | -0.0069 | 41.6207
18 | 1.6445 | 0.04216 | -0.0059 | 39.0062
18.5 | 1.6585 | 0.04553 | -0.0051 | 36.4265
19 | 1.6755 | 0.04869 | -0.0045 | 34.4116
19.5 | 1.6863 | 0.05264 | -0.0042 | 32.0346
20 | 1.6967 | 0.05675 | -0.0042 | 29.8978

## 115. Re 12M Mach 0.10 (1)
BIGFOIL.COM POLAR EXPORT
NACA64-318 a=0.5
NACA64-318 a=0.5 |  |  |  | Cl Max: | 1.565 | at alpha= | 14.5 | deg
JavaFoil+Calcfoil stall+Eppler ext transition |  |  |  | L/D Max: | 122.682 | at alpha= | 5 | deg
Re: | 12000000 |  |  | Cd Min: | 0.0048 | at alpha= | -1 | deg
Mach: | 0.1 |  |  | Cl=0 at alpha= | -1.9762 | deg
|  |  |  | @ Cl=0.1, Cd= | 0.0049597
|  |  |  | @ Cl=0.4, Cd= | 0.0049526
|  |  |  | @ Cl=0.6, Cd= | 0.005566
alpha (deg) | Cl | Cd | Cm | Cl/Cd
-20 | -1.075 | 0.07004 | -0.01 | -15.348
-19.5 | -1.098 | 0.06422 | -0.011 | -17.104
-19 | -1.126 | 0.05511 | -0.011 | -20.429
-18.5 | -1.151 | 0.0472 | -0.012 | -24.383
-18 | -1.168 | 0.0431 | -0.013 | -27.09
-17.5 | -1.191 | 0.03514 | -0.014 | -33.905
-17 | -1.2 | 0.0325 | -0.014 | -36.935
-16.5 | -1.203 | 0.02897 | -0.015 | -41.512
-16 | -1.203 | 0.02532 | -0.016 | -47.527
-15.5 | -1.198 | 0.02284 | -0.016 | -52.463
-15 | -1.189 | 0.02075 | -0.017 | -57.311
-14.5 | -1.177 | 0.01896 | -0.018 | -62.084
-14 | -1.162 | 0.01718 | -0.019 | -67.653
-13.5 | -1.143 | 0.01587 | -0.019 | -71.99
-13 | -1.12 | 0.01456 | -0.02 | -76.949
-12.5 | -1.094 | 0.01356 | -0.021 | -80.695
-12 | -1.065 | 0.0126 | -0.022 | -84.478
-11.5 | -1.032 | 0.01178 | -0.023 | -87.644
-11 | -0.996 | 0.01111 | -0.023 | -89.712
-10.5 | -0.958 | 0.01044 | -0.024 | -91.696
-10 | -0.916 | 0.00894 | -0.025 | -102.477
-9.5 | -0.876 | 0.00945 | -0.026 | -92.69
-9 | -0.826 | 0.0091 | -0.027 | -90.771
-8.5 | -0.774 | 0.00872 | -0.027 | -88.796
-8 | -0.721 | 0.0085 | -0.028 | -84.777
-7.5 | -0.665 | 0.00823 | -0.029 | -80.821
-7 | -0.609 | 0.00797 | -0.029 | -76.451
-6.5 | -0.552 | 0.00776 | -0.03 | -71.059
-6 | -0.493 | 0.00753 | -0.031 | -65.398
-5.5 | -0.433 | 0.00733 | -0.032 | -59.022
-5 | -0.373 | 0.00716 | -0.032 | -52.003
-4.5 | -0.312 | 0.00694 | -0.033 | -44.912
-4 | -0.25 | 0.00678 | -0.034 | -36.934
-3.5 | -0.189 | 0.00635 | -0.035 | -29.707
-3 | -0.127 | 0.00609 | -0.036 | -20.817
-2.5 | -0.065 | 0.0057 | -0.036 | -11.36
-2 | -0.003 | 0.00544 | -0.037 | -0.463
-1.5 | 0.06 | 0.00525 | -0.038 | 11.426
-1 | 0.122 | 0.0048 | -0.039 | 25.473
-0.5 | 0.185 | 0.00481 | -0.039 | 38.453
0 | 0.247 | 0.00486 | -0.04 | 50.917
0.5 | 0.31 | 0.00491 | -0.041 | 63.096
1 | 0.372 | 0.00493 | -0.042 | 75.435
1.5 | 0.434 | 0.00498 | -0.042 | 87.3
2 | 0.497 | 0.00503 | -0.043 | 98.676
2.5 | 0.559 | 0.00507 | -0.044 | 110.35
3 | 0.621 | 0.00582 | -0.045 | 106.767
3.5 | 0.683 | 0.00617 | -0.045 | 110.758
4 | 0.746 | 0.00658 | -0.046 | 113.352
4.5 | 0.803 | 0.00714 | -0.047 | 112.509
5 | 0.859 | 0.007 | -0.048 | 122.682
5.5 | 0.913 | 0.00841 | -0.048 | 108.563
6 | 0.968 | 0.00911 | -0.049 | 106.267
6.5 | 1.022 | 0.00961 | -0.049 | 106.394
7 | 1.074 | 0.01076 | -0.05 | 99.836
7.5 | 1.126 | 0.01126 | -0.05 | 99.946
8 | 1.176 | 0.01177 | -0.051 | 99.931
8.5 | 1.225 | 0.01235 | -0.052 | 99.222
9 | 1.271 | 0.01298 | -0.052 | 97.916
9.5 | 1.314 | 0.01365 | -0.053 | 96.3
10 | 1.354 | 0.01437 | -0.053 | 94.223
10.5 | 1.392 | 0.01506 | -0.054 | 92.422
11 | 1.426 | 0.01589 | -0.055 | 89.74
11.5 | 1.457 | 0.0167 | -0.055 | 87.25
12 | 1.484 | 0.01762 | -0.056 | 84.236
12.5 | 1.508 | 0.01855 | -0.056 | 81.296
13 | 1.528 | 0.01967 | -0.057 | 77.692
13.5 | 1.544 | 0.02085 | -0.057 | 74.048
14 | 1.556 | 0.02228 | -0.058 | 69.827
14.5 | 1.565 | 0.02357 | -0.058 | 66.392
15 | 1.565 | 0.02512 | -0.059 | 62.302
15.5 | 1.561 | 0.02679 | -0.059 | 58.268
16 | 1.552 | 0.02865 | -0.06 | 54.163
16.5 | 1.539 | 0.03056 | -0.06 | 50.345
17 | 1.522 | 0.03272 | -0.061 | 46.509
17.5 | 1.501 | 0.035 | -0.061 | 42.877
18 | 1.476 | 0.03756 | -0.061 | 39.307
18.5 | 1.451 | 0.03969 | -0.062 | 36.549
19 | 1.42 | 0.04299 | -0.062 | 33.024
19.5 | 1.386 | 0.04643 | -0.062 | 29.857

## 116. Re 12M Mach 0.10 (2)
BIGFOIL.COM POLAR EXPORT
NACA64-318 a=0.5
NACA64-318 a=0.5 |  |  |  | Cl Max: | 1.69 | at alpha= | 20 | deg
XFOIL ncrit=9 |  |  |  | L/D Max: | 141.301 | at alpha= | 3.5 | deg
Re: | 12000000 |  |  | Cd Min: | 0.05964 | at alpha= | 20 | deg
Mach: | 0.1 |  |  | Cl=0 at alpha= | -2.0355 | deg
|  |  |  | @ Cl=0.1, Cd= | 0.0044029
|  |  |  | @ Cl=0.4, Cd= | 0.0041241
|  |  |  | @ Cl=0.6, Cd= | 0.0044314
alpha (deg) | Cl | Cd | Cm | Cl/Cd
-20 | -1.6069 | 0.03222 | -0.0646 | -49.8727
-19.5 | -1.5925 | 0.02925 | -0.0639 | -54.4444
-19 | -1.5746 | 0.0267 | -0.063 | -58.9738
-18.5 | -1.5549 | 0.02436 | -0.0618 | -63.83
-18 | -1.5332 | 0.02228 | -0.0603 | -68.8151
-17.5 | -1.5111 | 0.02036 | -0.0586 | -74.2191
-17 | -1.4876 | 0.01865 | -0.0565 | -79.7641
-16.5 | -1.4652 | 0.01704 | -0.054 | -85.9859
-16 | -1.4408 | 0.0157 | -0.0511 | -91.7707
-15.5 | -1.417 | 0.01452 | -0.0477 | -97.5895
-15 | -1.3926 | 0.0136 | -0.0437 | -102.3971
-14.5 | -1.3711 | 0.01292 | -0.0384 | -106.1223
-14 | -1.332 | 0.01236 | -0.036 | -107.767
-13.5 | -1.2873 | 0.01184 | -0.0345 | -108.7247
-13 | -1.2397 | 0.01137 | -0.0334 | -109.0325
-12.5 | -1.1901 | 0.01094 | -0.0327 | -108.7843
-12 | -1.1389 | 0.01055 | -0.0321 | -107.9526
-11.5 | -1.0877 | 0.01008 | -0.0316 | -107.9067
-11 | -1.0352 | 0.00966 | -0.0312 | -107.1636
-10.5 | -0.9814 | 0.00928 | -0.0311 | -105.7543
-10 | -0.9265 | 0.00895 | -0.0311 | -103.5196
-9.5 | -0.8707 | 0.00866 | -0.0312 | -100.5427
-9 | -0.8143 | 0.00837 | -0.0315 | -97.2879
-8.5 | -0.7579 | 0.00807 | -0.0318 | -93.9157
-8 | -0.7009 | 0.00779 | -0.0321 | -89.9743
-7.5 | -0.6432 | 0.00754 | -0.0326 | -85.305
-7 | -0.5852 | 0.00733 | -0.0331 | -79.8363
-6.5 | -0.5271 | 0.00708 | -0.0337 | -74.4492
-6 | -0.4683 | 0.00689 | -0.0343 | -67.9681
-5.5 | -0.4096 | 0.00669 | -0.035 | -61.2257
-5 | -0.3505 | 0.00651 | -0.0357 | -53.8402
-4.5 | -0.2913 | 0.00631 | -0.0364 | -46.1648
-4 | -0.2323 | 0.00611 | -0.0372 | -38.0196
-3.5 | -0.1733 | 0.00585 | -0.0379 | -29.6239
-3 | -0.1141 | 0.00561 | -0.0388 | -20.3387
-2.5 | -0.0549 | 0.00537 | -0.0396 | -10.2235
-1.5 | 0.0633 | 0.00474 | -0.0413 | 13.3544
-1 | 0.121 | 0.00421 | -0.0421 | 28.7411
-0.5 | 0.1815 | 0.00408 | -0.0432 | 44.4853
0 | 0.2421 | 0.00408 | -0.0442 | 59.3382
0.5 | 0.3028 | 0.00407 | -0.0453 | 74.398
1 | 0.3633 | 0.0041 | -0.0463 | 88.6098
1.5 | 0.4241 | 0.00414 | -0.0473 | 102.4396
2 | 0.4844 | 0.0042 | -0.0483 | 115.3333
2.5 | 0.5444 | 0.00432 | -0.0493 | 126.0185
3 | 0.6043 | 0.00444 | -0.0503 | 136.1036
3.5 | 0.6627 | 0.00469 | -0.051 | 141.3006
4 | 0.7139 | 0.00561 | -0.0508 | 127.2549
4.5 | 0.7661 | 0.0063 | -0.0507 | 121.6032
5 | 0.8192 | 0.00685 | -0.0506 | 119.5912
5.5 | 0.8716 | 0.00735 | -0.0504 | 118.585
6 | 0.9236 | 0.00783 | -0.0501 | 117.9566
6.5 | 0.9746 | 0.00829 | -0.0497 | 117.5633
7 | 1.0232 | 0.00881 | -0.0488 | 116.1407
7.5 | 1.0706 | 0.00931 | -0.0478 | 114.9946
8 | 1.1173 | 0.00975 | -0.0466 | 114.5949
8.5 | 1.1619 | 0.01019 | -0.045 | 114.0236
9 | 1.1981 | 0.01061 | -0.0419 | 112.9218
9.5 | 1.2215 | 0.01122 | -0.0367 | 108.8681
10 | 1.2497 | 0.01199 | -0.0329 | 104.2285
10.5 | 1.2783 | 0.01292 | -0.0295 | 98.9396
11 | 1.3097 | 0.01387 | -0.0268 | 94.4268
11.5 | 1.3372 | 0.01506 | -0.0239 | 88.7915
12 | 1.3649 | 0.01637 | -0.0212 | 83.3781
12.5 | 1.3924 | 0.01773 | -0.0187 | 78.5336
13 | 1.4163 | 0.01919 | -0.0159 | 73.8041
14 | 1.4738 | 0.02287 | -0.0135 | 64.4425
14.5 | 1.4999 | 0.02486 | -0.012 | 60.3339
15 | 1.5252 | 0.02707 | -0.0108 | 56.3428
15.5 | 1.5488 | 0.02952 | -0.0097 | 52.4661
16 | 1.5865 | 0.0325 | -0.0122 | 48.8154
16.5 | 1.6081 | 0.03527 | -0.0113 | 45.594
17 | 1.628 | 0.03802 | -0.0101 | 42.8196
17.5 | 1.6278 | 0.04067 | -0.0053 | 40.0246
18 | 1.6437 | 0.04387 | -0.0043 | 37.4675
18.5 | 1.6555 | 0.04755 | -0.0034 | 34.816
19 | 1.6696 | 0.05119 | -0.003 | 32.6157
19.5 | 1.6799 | 0.05535 | -0.0028 | 30.3505
20 | 1.69 | 0.05964 | -0.0028 | 28.3367

## 117. Re 12M Mach 0.25 (1)
BIGFOIL.COM POLAR EXPORT
NACA64-318 a=0.5
NACA64-318 a=0.5 |  |  |  | Cl Max: | 1.495 | at alpha= | 13.5 | deg
JavaFoil+Calcfoil stall+Eppler ext transition |  |  |  | L/D Max: | 116.587 | at alpha= | 4.5 | deg
Re: | 12000000 |  |  | Cd Min: | 0.00484 | at alpha= | -0.5 | deg
Mach: | 0.25 |  |  | Cl=0 at alpha= | -1.9769 | deg
|  |  |  | @ Cl=0.1, Cd= | 0.0050266
|  |  |  | @ Cl=0.4, Cd= | 0.0049841
|  |  |  | @ Cl=0.6, Cd= | 0.0054772
alpha (deg) | Cl | Cd | Cm | Cl/Cd
-19 | -0.732 | 0.15996 | -0.007 | -4.576
-18.5 | -0.78 | 0.14683 | -0.008 | -5.314
-18 | -0.85 | 0.10381 | -0.011 | -8.186
-17.5 | -0.911 | 0.08095 | -0.012 | -11.255
-17 | -0.977 | 0.05748 | -0.014 | -16.99
-16.5 | -1.005 | 0.04983 | -0.014 | -20.174
-16 | -1.036 | 0.04035 | -0.015 | -25.669
-15.5 | -1.061 | 0.03279 | -0.016 | -32.358
-15 | -1.077 | 0.02804 | -0.017 | -38.4
-14.5 | -1.088 | 0.02379 | -0.018 | -45.739
-14 | -1.09 | 0.02122 | -0.019 | -51.356
-13.5 | -1.087 | 0.01887 | -0.02 | -57.623
-13 | -1.078 | 0.01698 | -0.021 | -63.53
-12.5 | -1.064 | 0.01545 | -0.021 | -68.873
-12 | -1.044 | 0.01421 | -0.022 | -73.484
-11.5 | -1.02 | 0.01309 | -0.023 | -77.946
-11 | -0.991 | 0.0121 | -0.024 | -81.894
-10.5 | -0.957 | 0.01137 | -0.025 | -84.214
-10 | -0.92 | 0.01059 | -0.025 | -86.892
-9.5 | -0.879 | 0.01005 | -0.026 | -87.381
-9 | -0.834 | 0.00915 | -0.027 | -91.221
-8.5 | -0.788 | 0.00913 | -0.028 | -86.35
-8 | -0.735 | 0.00877 | -0.029 | -83.83
-7.5 | -0.68 | 0.00848 | -0.03 | -80.205
-7 | -0.623 | 0.00819 | -0.03 | -76.156
-6.5 | -0.565 | 0.00791 | -0.031 | -71.389
-6 | -0.505 | 0.00772 | -0.032 | -65.43
-5.5 | -0.444 | 0.00748 | -0.033 | -59.391
-5 | -0.382 | 0.00726 | -0.033 | -52.68
-4.5 | -0.32 | 0.00704 | -0.034 | -45.44
-4 | -0.257 | 0.00688 | -0.035 | -37.367
-3.5 | -0.194 | 0.00647 | -0.036 | -29.961
-3 | -0.13 | 0.00624 | -0.037 | -20.873
-2.5 | -0.067 | 0.00578 | -0.037 | -11.508
-2 | -0.003 | 0.00547 | -0.038 | -0.473
-1.5 | 0.062 | 0.00527 | -0.039 | 11.683
-1 | 0.126 | 0.00486 | -0.04 | 25.901
-0.5 | 0.19 | 0.00484 | -0.04 | 39.266
0 | 0.254 | 0.00488 | -0.041 | 52.053
0.5 | 0.318 | 0.00494 | -0.042 | 64.376
1 | 0.382 | 0.00497 | -0.043 | 76.875
1.5 | 0.446 | 0.00502 | -0.044 | 88.963
2 | 0.51 | 0.00508 | -0.044 | 100.583
2.5 | 0.574 | 0.00514 | -0.045 | 111.746
3 | 0.638 | 0.00597 | -0.046 | 106.981
3.5 | 0.702 | 0.00634 | -0.047 | 110.798
4 | 0.766 | 0.0068 | -0.048 | 112.623
4.5 | 0.822 | 0.00705 | -0.048 | 116.587
5 | 0.878 | 0.008 | -0.049 | 109.713
5.5 | 0.935 | 0.00882 | -0.049 | 106.009
6 | 0.99 | 0.00955 | -0.05 | 103.681
6.5 | 1.044 | 0.01079 | -0.05 | 96.691
7 | 1.097 | 0.01132 | -0.051 | 96.9
7.5 | 1.149 | 0.0119 | -0.052 | 96.577
8 | 1.2 | 0.01249 | -0.052 | 96.022
8.5 | 1.248 | 0.01315 | -0.053 | 94.915
9 | 1.292 | 0.01387 | -0.053 | 93.207
9.5 | 1.333 | 0.01463 | -0.054 | 91.123
10 | 1.37 | 0.01544 | -0.055 | 88.74
10.5 | 1.403 | 0.0163 | -0.055 | 86.106
11 | 1.432 | 0.01722 | -0.056 | 83.168
11.5 | 1.456 | 0.01819 | -0.056 | 80.009
12 | 1.474 | 0.01928 | -0.057 | 76.467
12.5 | 1.487 | 0.02052 | -0.058 | 72.464
13 | 1.494 | 0.02187 | -0.058 | 68.341
13.5 | 1.495 | 0.02355 | -0.059 | 63.487
14 | 1.49 | 0.02517 | -0.059 | 59.191
14.5 | 1.478 | 0.02699 | -0.06 | 54.762
15 | 1.455 | 0.02918 | -0.06 | 49.854
15.5 | 1.423 | 0.0311 | -0.06 | 45.762
16 | 1.384 | 0.03342 | -0.061 | 41.424
16.5 | 1.336 | 0.03694 | -0.061 | 36.166
17 | 1.283 | 0.0402 | -0.061 | 31.905
17.5 | 1.222 | 0.04464 | -0.062 | 27.366
18 | 1.156 | 0.04916 | -0.062 | 23.51
18.5 | 1.081 | 0.05683 | -0.061 | 19.027

## 118. Re 12M Mach 0.25 (2)
BIGFOIL.COM POLAR EXPORT
NACA64-318 a=0.5
NACA64-318 a=0.5 |  |  |  | Cl Max: | 1.6684 | at alpha= | 20 | deg
XFOIL ncrit=9 |  |  |  | L/D Max: | 147.366 | at alpha= | 3.5 | deg
Re: | 12000000 |  |  | Cd Min: | 0.07442 | at alpha= | 20 | deg
Mach: | 0.25 |  |  | Cl=0 at alpha= | -2.0408 | deg
|  |  |  | @ Cl=0.1, Cd= | 0.0044079
|  |  |  | @ Cl=0.4, Cd= | 0.0041446
|  |  |  | @ Cl=0.6, Cd= | 0.0044236
alpha (deg) | Cl | Cd | Cm | Cl/Cd
-20 | -1.5576 | 0.04825 | -0.0764 | -32.2819
-19.5 | -1.5501 | 0.04339 | -0.0771 | -35.7248
-19 | -1.542 | 0.03881 | -0.0774 | -39.732
-18.5 | -1.5296 | 0.03479 | -0.0771 | -43.9667
-18 | -1.5147 | 0.03124 | -0.0763 | -48.4859
-17.5 | -1.4986 | 0.02801 | -0.0751 | -53.5023
-17 | -1.478 | 0.02525 | -0.0735 | -58.5347
-16.5 | -1.4543 | 0.02287 | -0.0716 | -63.5899
-16 | -1.4323 | 0.02058 | -0.0692 | -69.5967
-15.5 | -1.4125 | 0.01834 | -0.0662 | -77.0174
-15 | -1.3878 | 0.01659 | -0.0629 | -83.6528
-14.5 | -1.3605 | 0.01517 | -0.0593 | -89.6836
-14 | -1.3323 | 0.01401 | -0.0553 | -95.0964
-13.5 | -1.3065 | 0.01306 | -0.0502 | -100.0383
-13 | -1.2771 | 0.01243 | -0.0449 | -102.7434
-12.5 | -1.2309 | 0.01182 | -0.0424 | -104.1371
-12 | -1.1806 | 0.01129 | -0.0405 | -104.5704
-11.5 | -1.1279 | 0.01079 | -0.039 | -104.532
-11 | -1.0735 | 0.01033 | -0.0378 | -103.9206
-10.5 | -1.0189 | 0.00982 | -0.0368 | -103.7576
-10 | -0.9626 | 0.00938 | -0.036 | -102.6226
-9.5 | -0.9048 | 0.009 | -0.0356 | -100.5333
-9 | -0.8461 | 0.00866 | -0.0353 | -97.7021
-8.5 | -0.7867 | 0.00837 | -0.0352 | -93.9904
-8 | -0.7272 | 0.00804 | -0.0352 | -90.4478
-7.5 | -0.6674 | 0.00774 | -0.0353 | -86.2274
-7 | -0.6068 | 0.0075 | -0.0355 | -80.9067
-6.5 | -0.546 | 0.00725 | -0.0359 | -75.3103
-6 | -0.4852 | 0.00702 | -0.0363 | -69.1168
-5.5 | -0.4238 | 0.00682 | -0.0368 | -62.1408
-5 | -0.3624 | 0.00661 | -0.0374 | -54.826
-4.5 | -0.301 | 0.00642 | -0.0381 | -46.8847
-4 | -0.2397 | 0.00621 | -0.0388 | -38.599
-3.5 | -0.1785 | 0.00594 | -0.0395 | -30.0505
-3 | -0.1174 | 0.00569 | -0.0402 | -20.6327
-2 | 0.005 | 0.0051 | -0.0419 | 0.98039
-1 | 0.1258 | 0.00422 | -0.0436 | 29.8104
-0.5 | 0.1884 | 0.00411 | -0.0446 | 45.8394
0 | 0.2512 | 0.00411 | -0.0457 | 61.1192
0.5 | 0.3142 | 0.00409 | -0.0468 | 76.8215
1 | 0.3769 | 0.00413 | -0.0478 | 91.2591
1.5 | 0.44 | 0.00417 | -0.0489 | 105.5156
2 | 0.5025 | 0.00423 | -0.05 | 118.7943
2.5 | 0.5648 | 0.00435 | -0.0509 | 129.8391
3 | 0.627 | 0.00448 | -0.0519 | 139.9554
3.5 | 0.6882 | 0.00467 | -0.0527 | 147.3662
4 | 0.7408 | 0.0056 | -0.0523 | 132.2857
4.5 | 0.7935 | 0.00638 | -0.0518 | 124.373
5 | 0.8468 | 0.00701 | -0.0514 | 120.7989
5.5 | 0.8994 | 0.00759 | -0.0507 | 118.498
6 | 0.9523 | 0.00809 | -0.0501 | 117.7132
6.5 | 1.0024 | 0.00863 | -0.0489 | 116.153
7 | 1.0486 | 0.00924 | -0.0471 | 113.4848
7.5 | 1.0934 | 0.00979 | -0.045 | 111.6854
8 | 1.1298 | 0.01028 | -0.0413 | 109.9027
8.5 | 1.1537 | 0.01095 | -0.0356 | 105.3607
9 | 1.183 | 0.01181 | -0.0315 | 100.1693
9.5 | 1.2156 | 0.01273 | -0.0282 | 95.491
10 | 1.2451 | 0.0139 | -0.0248 | 89.5755
10.5 | 1.2761 | 0.01514 | -0.0218 | 84.2867
11 | 1.3064 | 0.01651 | -0.0189 | 79.1278
11.5 | 1.3327 | 0.01816 | -0.0159 | 73.3866
12 | 1.3609 | 0.01981 | -0.0132 | 68.6976
12.5 | 1.3869 | 0.02164 | -0.0105 | 64.0896
13 | 1.414 | 0.02356 | -0.0086 | 60.017
13.5 | 1.4539 | 0.02597 | -0.0094 | 55.9838
14 | 1.4969 | 0.02849 | -0.011 | 52.5412
14.5 | 1.5218 | 0.03135 | -0.0098 | 48.5423
15 | 1.5453 | 0.03426 | -0.0085 | 45.1051
15.5 | 1.5644 | 0.03741 | -0.0068 | 41.8177
16 | 1.5833 | 0.04056 | -0.0051 | 39.036
16.5 | 1.5956 | 0.04376 | -0.0025 | 36.4625
17 | 1.598 | 0.04691 | 0.0018 | 34.0652
17.5 | 1.6131 | 0.05064 | 0.003 | 31.8543
18 | 1.6257 | 0.05485 | 0.0037 | 29.639
18.5 | 1.6356 | 0.05951 | 0.004 | 27.4845
19 | 1.6481 | 0.06415 | 0.004 | 25.6913
19.5 | 1.6593 | 0.06909 | 0.0036 | 24.0165
20 | 1.6684 | 0.07442 | 0.0029 | 22.4187

## 119. Re 12M Mach 0.50 (1)
BIGFOIL.COM POLAR EXPORT
NACA64-318 a=0.5
NACA64-318 a=0.5 |  |  |  | Cl Max: | 1.324 | at alpha= | 9 | deg
JavaFoil+Calcfoil stall+Eppler ext transition |  |  |  | L/D Max: | 117.215 | at alpha= | 3 | deg
Re: | 12000000 |  |  | Cd Min: | 0.00501 | at alpha= | -1 | deg
Mach: | 0.5 |  |  | Cl=0 at alpha= | -1.9792 | deg
|  |  |  | @ Cl=0.1, Cd= | 0.0052776
|  |  |  | @ Cl=0.4, Cd= | 0.0052186
|  |  |  | @ Cl=0.6, Cd= | 0.0054486
alpha (deg) | Cl | Cd | Cm | Cl/Cd
-20 | -1.024 | 0.17298 | -0.008 | -5.919
-19.5 | -0.995 | 0.1667 | -0.009 | -5.969
-19 | -0.972 | 0.14923 | -0.01 | -6.515
-18.5 | -0.944 | 0.14065 | -0.01 | -6.715
-18 | -0.915 | 0.13659 | -0.01 | -6.697
-17.5 | -0.884 | 0.13138 | -0.01 | -6.729
-17 | -0.855 | 0.12905 | -0.011 | -6.623
-16.5 | -0.836 | 0.11173 | -0.012 | -7.486
-16 | -0.81 | 0.10345 | -0.013 | -7.831
-15.5 | -0.772 | 0.10764 | -0.012 | -7.171
-15 | -0.742 | 0.10339 | -0.012 | -7.176
-14.5 | -0.718 | 0.10049 | -0.013 | -7.141
-14 | -0.689 | 0.09431 | -0.014 | -7.308
-13.5 | -0.662 | 0.08682 | -0.014 | -7.629
-13 | -0.693 | 0.04133 | -0.021 | -16.769
-12.5 | -0.682 | 0.02931 | -0.022 | -23.277
-12 | -0.57 | 0.0847 | -0.013 | -6.733
-11.5 | -0.544 | 0.07562 | -0.015 | -7.199
-11 | -0.588 | 0.02561 | -0.025 | -22.95
-10.5 | -0.571 | 0.01868 | -0.026 | -30.549
-10 | -0.456 | 0.06928 | -0.014 | -6.586
-9.5 | -0.545 | 0.03294 | -0.025 | -16.534
-9 | -0.764 | 0.01382 | -0.029 | -55.292
-8.5 | -0.774 | 0.01223 | -0.031 | -63.306
-8 | -0.753 | 0.01112 | -0.032 | -67.725
-7.5 | -0.716 | 0.01039 | -0.033 | -68.851
-7 | -0.668 | 0.00977 | -0.034 | -68.394
-6.5 | -0.614 | 0.00841 | -0.035 | -73.031
-6 | -0.556 | 0.00874 | -0.036 | -63.624
-5.5 | -0.491 | 0.00834 | -0.036 | -58.895
-5 | -0.424 | 0.00799 | -0.037 | -53.086
-4.5 | -0.356 | 0.00769 | -0.038 | -46.238
-4 | -0.286 | 0.00748 | -0.039 | -38.284
-3.5 | -0.216 | 0.0072 | -0.04 | -30.039
-3 | -0.145 | 0.00662 | -0.041 | -21.981
-2.5 | -0.074 | 0.00618 | -0.042 | -12.019
-2 | -0.003 | 0.00572 | -0.043 | -0.506
-1.5 | 0.069 | 0.00548 | -0.043 | 12.553
-1 | 0.141 | 0.00501 | -0.044 | 28.088
-0.5 | 0.212 | 0.00506 | -0.045 | 41.929
0 | 0.284 | 0.00509 | -0.046 | 55.773
0.5 | 0.356 | 0.0052 | -0.047 | 68.462
1 | 0.427 | 0.00523 | -0.048 | 81.809
1.5 | 0.499 | 0.00532 | -0.049 | 93.856
2 | 0.571 | 0.00542 | -0.05 | 105.239
2.5 | 0.642 | 0.00549 | -0.05 | 116.918
3 | 0.709 | 0.00605 | -0.051 | 117.215
3.5 | 0.777 | 0.00717 | -0.052 | 108.271
4 | 0.844 | 0.00785 | -0.052 | 107.543
4.5 | 0.902 | 0.00879 | -0.053 | 102.617
5 | 0.964 | 0.0098 | -0.054 | 98.448
5.5 | 1.025 | 0.01107 | -0.054 | 92.562
6 | 1.084 | 0.01185 | -0.055 | 91.438
6.5 | 1.138 | 0.0136 | -0.055 | 83.701
7 | 1.19 | 0.01449 | -0.056 | 82.149
7.5 | 1.238 | 0.01544 | -0.057 | 80.157
8 | 1.278 | 0.01656 | -0.057 | 77.181
8.5 | 1.31 | 0.01785 | -0.058 | 73.38
9 | 1.324 | 0.01922 | -0.059 | 68.895
9.5 | 1.306 | 0.02088 | -0.059 | 62.567
10 | 1.223 | 0.02295 | -0.06 | 53.316
10.5 | 0.823 | 0.02821 | -0.06 | 29.175
11 | 0.857 | 0.02795 | -0.061 | 30.667
11.5 | 0.858 | 0.04096 | -0.059 | 20.94
12 | 0.918 | 0.03088 | -0.062 | 29.731
12.5 | 0.944 | 0.03491 | -0.062 | 27.051
13 | 0.968 | 0.04021 | -0.062 | 24.065
13.5 | 1.004 | 0.03806 | -0.064 | 26.379
14 | 1.026 | 0.04457 | -0.063 | 23.014

## 120. Re 12M Mach 0.50 (2)
BIGFOIL.COM POLAR EXPORT
NACA64-318 a=0.5
NACA64-318 a=0.5 |  |  |  | Cl Max: | 1.4126 | at alpha= | 13.5 | deg
XFOIL ncrit=9 |  |  |  | L/D Max: | 168.431 | at alpha= | 3.5 | deg
Re: | 12000000 |  |  | Cd Min: | 0.15999 | at alpha= | 18.5 | deg
Mach: | 0.5 |  |  | Cl=0 at alpha= | -99 | deg
|  |  |  | @ Cl=0.1, Cd= | 0.00424
|  |  |  | @ Cl=0.4, Cd= | 0.0042692
|  |  |  | @ Cl=0.6, Cd= | 0.0044313
alpha (deg) | Cl | Cd | Cm | Cl/Cd
0 | 0.2934 | 0.00424 | -0.0524 | 69.1981
0.5 | 0.3662 | 0.00426 | -0.0536 | 85.9624
1 | 0.4396 | 0.00428 | -0.0548 | 102.7103
1.5 | 0.5129 | 0.00431 | -0.056 | 119.0023
2 | 0.5861 | 0.00442 | -0.0571 | 132.6018
2.5 | 0.6596 | 0.00448 | -0.0582 | 147.2321
3 | 0.7321 | 0.00463 | -0.059 | 158.121
3.5 | 0.8051 | 0.00478 | -0.0598 | 168.431
4.5 | 0.9155 | 0.00677 | -0.0559 | 135.229
5 | 0.9589 | 0.0079 | -0.0519 | 121.3797
5.5 | 0.9987 | 0.00879 | -0.0471 | 113.6177
6 | 1.0088 | 0.00989 | -0.0375 | 102.002
6.5 | 1.0304 | 0.01143 | -0.0311 | 90.1487
7 | 1.0471 | 0.01356 | -0.025 | 77.2198
7.5 | 1.0685 | 0.01579 | -0.0199 | 67.6694
8 | 1.0994 | 0.01775 | -0.0159 | 61.938
8.5 | 1.1305 | 0.01984 | -0.0121 | 56.9808
9 | 1.1621 | 0.022 | -0.0085 | 52.8227
9.5 | 1.1921 | 0.02438 | -0.005 | 48.8966
10 | 1.222 | 0.02695 | -0.0016 | 45.3432
10.5 | 1.2521 | 0.02967 | 0.0015 | 42.2009
11 | 1.2803 | 0.03267 | 0.0045 | 39.1889
11.5 | 1.3095 | 0.03575 | 0.0074 | 36.6294
12 | 1.3386 | 0.03903 | 0.0101 | 34.2967
12.5 | 1.3643 | 0.04265 | 0.0127 | 31.9883
13 | 1.3846 | 0.04662 | 0.0156 | 29.6997
13.5 | 1.4126 | 0.05221 | 0.0145 | 27.0561
14 | 1.4116 | 0.05821 | 0.0169 | 24.2501
14.5 | 1.3993 | 0.06573 | 0.0177 | 21.2886
15 | 1.3787 | 0.07469 | 0.0169 | 18.459
15.5 | 1.3531 | 0.08485 | 0.0144 | 15.947
16 | 1.3269 | 0.09593 | 0.0103 | 13.832
16.5 | 1.2993 | 0.10792 | 0.0047 | 12.0395
17 | 1.2731 | 0.12048 | -0.0023 | 10.5669
17.5 | 1.2471 | 0.13361 | -0.0104 | 9.3339
18 | 1.2234 | 0.14685 | -0.0192 | 8.3309
18.5 | 1.2033 | 0.15999 | -0.0282 | 7.5211

## 121. Re 14M Mach 0.00 (1)
BIGFOIL.COM POLAR EXPORT
NACA64-318 a=0.5
NACA64-318 a=0.5 |  |  |  | Cl Max: | 1.58 | at alpha= | 15 | deg
JavaFoil+Calcfoil stall+Eppler ext transition |  |  |  | L/D Max: | 110.447 | at alpha= | 4.5 | deg
Re: | 14000000 |  |  | Cd Min: | 0.00479 | at alpha= | -0.5 | deg
Mach: | 0 |  |  | Cl=0 at alpha= | -1.9762 | deg
|  |  |  | @ Cl=0.1, Cd= | 0.0051761
|  |  |  | @ Cl=0.4, Cd= | 0.0048997
|  |  |  | @ Cl=0.6, Cd= | 0.0058387
alpha (deg) | Cl | Cd | Cm | Cl/Cd
-20 | -1.131 | 0.05944 | -0.01 | -19.035
-19.5 | -1.151 | 0.05477 | -0.011 | -21.008
-19 | -1.176 | 0.04591 | -0.012 | -25.619
-18.5 | -1.194 | 0.04076 | -0.012 | -29.296
-18 | -1.207 | 0.03713 | -0.013 | -32.521
-17.5 | -1.225 | 0.03078 | -0.014 | -39.811
-17 | -1.229 | 0.02904 | -0.014 | -42.339
-16.5 | -1.228 | 0.02608 | -0.015 | -47.082
-16 | -1.223 | 0.02354 | -0.016 | -51.946
-15.5 | -1.216 | 0.02095 | -0.017 | -58.051
-15 | -1.205 | 0.01914 | -0.017 | -62.946
-14.5 | -1.19 | 0.01759 | -0.018 | -67.649
-14 | -1.172 | 0.01622 | -0.019 | -72.224
-13.5 | -1.151 | 0.01486 | -0.019 | -77.446
-13 | -1.127 | 0.01379 | -0.02 | -81.71
-12.5 | -1.099 | 0.0128 | -0.021 | -85.887
-12 | -1.068 | 0.01203 | -0.022 | -88.8
-11.5 | -1.035 | 0.01123 | -0.022 | -92.119
-11 | -0.998 | 0.01067 | -0.023 | -93.475
-10.5 | -0.958 | 0.01008 | -0.024 | -95.019
-10 | -0.921 | 0.00946 | -0.025 | -97.372
-9.5 | -0.873 | 0.00912 | -0.026 | -95.688
-9 | -0.823 | 0.00882 | -0.026 | -93.33
-8.5 | -0.771 | 0.00851 | -0.027 | -90.586
-8 | -0.718 | 0.00824 | -0.028 | -87.146
-7.5 | -0.663 | 0.00798 | -0.029 | -83.031
-7 | -0.606 | 0.00773 | -0.029 | -78.493
-6.5 | -0.549 | 0.00756 | -0.03 | -72.667
-6 | -0.49 | 0.00734 | -0.031 | -66.782
-5.5 | -0.431 | 0.00711 | -0.032 | -60.562
-5 | -0.371 | 0.00696 | -0.032 | -53.25
-4.5 | -0.31 | 0.00679 | -0.033 | -45.683
-4 | -0.249 | 0.00666 | -0.034 | -37.432
-3.5 | -0.188 | 0.00625 | -0.035 | -30.052
-3 | -0.126 | 0.00608 | -0.035 | -20.779
-2.5 | -0.064 | 0.00575 | -0.036 | -11.212
-2 | -0.003 | 0.00552 | -0.037 | -0.454
-1.5 | 0.06 | 0.00526 | -0.038 | 11.33
-1 | 0.122 | 0.00513 | -0.038 | 23.731
-0.5 | 0.184 | 0.00479 | -0.039 | 38.421
0 | 0.246 | 0.0048 | -0.04 | 51.311
0.5 | 0.308 | 0.00484 | -0.041 | 63.63
1 | 0.37 | 0.00489 | -0.041 | 75.69
1.5 | 0.432 | 0.00491 | -0.042 | 88.12
2 | 0.494 | 0.00503 | -0.043 | 98.332
2.5 | 0.556 | 0.00564 | -0.044 | 98.628
3 | 0.618 | 0.00592 | -0.044 | 104.4
3.5 | 0.68 | 0.00626 | -0.045 | 108.642
4 | 0.742 | 0.00672 | -0.046 | 110.385
4.5 | 0.799 | 0.00723 | -0.047 | 110.447
5 | 0.859 | 0.00784 | -0.048 | 109.537
5.5 | 0.91 | 0.00841 | -0.048 | 108.218
6 | 0.965 | 0.00888 | -0.048 | 108.665
6.5 | 1.018 | 0.00995 | -0.049 | 102.32
7 | 1.071 | 0.01037 | -0.05 | 103.256
7.5 | 1.123 | 0.01084 | -0.05 | 103.606
8 | 1.173 | 0.01134 | -0.051 | 103.494
8.5 | 1.222 | 0.01187 | -0.051 | 102.997
9 | 1.269 | 0.01249 | -0.052 | 101.567
9.5 | 1.312 | 0.0131 | -0.053 | 100.155
10 | 1.353 | 0.01381 | -0.053 | 97.946
10.5 | 1.391 | 0.01445 | -0.054 | 96.258
11 | 1.426 | 0.01521 | -0.054 | 93.755
11.5 | 1.458 | 0.01601 | -0.055 | 91.036
12 | 1.486 | 0.01683 | -0.056 | 88.319
12.5 | 1.512 | 0.0177 | -0.056 | 85.437
13 | 1.533 | 0.01874 | -0.057 | 81.833
13.5 | 1.551 | 0.0199 | -0.057 | 77.943
14 | 1.566 | 0.02104 | -0.058 | 74.395
14.5 | 1.576 | 0.02236 | -0.058 | 70.479
15 | 1.58 | 0.02381 | -0.059 | 66.374
15.5 | 1.578 | 0.02555 | -0.059 | 61.778
16 | 1.573 | 0.02705 | -0.06 | 58.157
16.5 | 1.564 | 0.02895 | -0.06 | 54.025
17 | 1.551 | 0.03079 | -0.06 | 50.387
17.5 | 1.535 | 0.03272 | -0.061 | 46.931
18 | 1.516 | 0.0348 | -0.061 | 43.561
18.5 | 1.494 | 0.03709 | -0.062 | 40.275
19 | 1.468 | 0.04008 | -0.062 | 36.634
19.5 | 1.438 | 0.04385 | -0.062 | 32.802
20 | 1.407 | 0.0461 | -0.063 | 30.51

## 122. Re 14M Mach 0.00 (2)
BIGFOIL.COM POLAR EXPORT
NACA64-318 a=0.5
NACA64-318 a=0.5 |  |  |  | Cl Max: | 1.7116 | at alpha= | 20 | deg
XFOIL ncrit=9 |  |  |  | L/D Max: | 135.418 | at alpha= | 3 | deg
Re: | 14000000 |  |  | Cd Min: | 0.05517 | at alpha= | 20 | deg
Mach: | 0 |  |  | Cl=0 at alpha= | -2.0372 | deg
|  |  |  | @ Cl=0.1, Cd= | 0.0045025
|  |  |  | @ Cl=0.4, Cd= | 0.0040623
|  |  |  | @ Cl=0.6, Cd= | 0.0044309
alpha (deg) | Cl | Cd | Cm | Cl/Cd
-20 | -1.6341 | 0.02832 | -0.0611 | -57.7013
-19.5 | -1.6176 | 0.02579 | -0.0601 | -62.722
-19 | -1.5979 | 0.02359 | -0.0589 | -67.7363
-18.5 | -1.5768 | 0.02159 | -0.0575 | -73.0338
-18 | -1.554 | 0.01983 | -0.0558 | -78.3661
-17.5 | -1.5299 | 0.01825 | -0.0539 | -83.8301
-17 | -1.5043 | 0.01689 | -0.0517 | -89.0645
-16.5 | -1.4787 | 0.01567 | -0.0492 | -94.365
-16 | -1.4548 | 0.01453 | -0.046 | -100.1239
-15.5 | -1.4319 | 0.01358 | -0.042 | -105.4418
-15 | -1.4122 | 0.01287 | -0.0367 | -109.728
-14.5 | -1.3758 | 0.0123 | -0.0341 | -111.8537
-14 | -1.3325 | 0.01178 | -0.0326 | -113.1154
-13.5 | -1.2862 | 0.0113 | -0.0316 | -113.823
-13 | -1.2376 | 0.01087 | -0.0309 | -113.8546
-12.5 | -1.1873 | 0.01047 | -0.0304 | -113.4002
-12 | -1.1357 | 0.01011 | -0.0301 | -112.3343
-11.5 | -1.0836 | 0.00972 | -0.0299 | -111.4815
-11 | -1.0309 | 0.00933 | -0.0297 | -110.493
-10.5 | -0.9773 | 0.00896 | -0.0297 | -109.0737
-10 | -0.9226 | 0.00865 | -0.0299 | -106.659
-9.5 | -0.867 | 0.00836 | -0.0302 | -103.7081
-9 | -0.8109 | 0.0081 | -0.0305 | -100.1111
-8.5 | -0.7544 | 0.00784 | -0.0309 | -96.2245
-8 | -0.6978 | 0.00755 | -0.0314 | -92.4238
-7.5 | -0.6405 | 0.00733 | -0.0319 | -87.3806
-7 | -0.5826 | 0.00713 | -0.0325 | -81.7111
-6.5 | -0.5248 | 0.00689 | -0.0331 | -76.1684
-6 | -0.4665 | 0.00671 | -0.0338 | -69.5231
-5.5 | -0.408 | 0.00652 | -0.0345 | -62.5767
-5 | -0.3491 | 0.00634 | -0.0353 | -55.0631
-4.5 | -0.2903 | 0.00618 | -0.0361 | -46.9741
-4 | -0.2314 | 0.00597 | -0.0369 | -38.7605
-3.5 | -0.1726 | 0.00573 | -0.0376 | -30.1222
-3 | -0.1138 | 0.00552 | -0.0385 | -20.6159
-2.5 | -0.0547 | 0.0053 | -0.0393 | -10.3208
-2 | 0.0044 | 0.00504 | -0.0402 | 0.87302
-1.5 | 0.0633 | 0.00478 | -0.0411 | 13.2427
-1 | 0.1215 | 0.00434 | -0.042 | 27.9954
-0.5 | 0.1802 | 0.004 | -0.0429 | 45.05
0 | 0.2406 | 0.00402 | -0.044 | 59.8507
0.5 | 0.3007 | 0.004 | -0.045 | 75.175
1 | 0.3612 | 0.00403 | -0.046 | 89.6278
1.5 | 0.4212 | 0.00408 | -0.0471 | 103.2353
2 | 0.4813 | 0.00414 | -0.0481 | 116.256
2.5 | 0.5406 | 0.00428 | -0.049 | 126.3084
3 | 0.5999 | 0.00443 | -0.0499 | 135.4176
3.5 | 0.6553 | 0.00495 | -0.0504 | 132.3838
4 | 0.7074 | 0.00573 | -0.0503 | 123.4555
4.5 | 0.7604 | 0.00633 | -0.0504 | 120.1264
5 | 0.8139 | 0.00681 | -0.0504 | 119.5154
5.5 | 0.867 | 0.00727 | -0.0504 | 119.2572
6 | 0.9193 | 0.00771 | -0.0503 | 119.2348
6.5 | 0.9708 | 0.00813 | -0.05 | 119.4096
7 | 1.0201 | 0.00862 | -0.0494 | 118.3411
7.5 | 1.0691 | 0.00906 | -0.0487 | 118.0022
8 | 1.1174 | 0.00945 | -0.0479 | 118.2434
8.5 | 1.1641 | 0.00985 | -0.0468 | 118.1827
9 | 1.2077 | 0.01028 | -0.0452 | 117.4805
9.5 | 1.2399 | 0.01067 | -0.0414 | 116.2043
10 | 1.2626 | 0.01136 | -0.0363 | 111.1444
10.5 | 1.2921 | 0.0121 | -0.0329 | 106.7851
11 | 1.3221 | 0.01297 | -0.0299 | 101.9352
11.5 | 1.3494 | 0.01406 | -0.0269 | 95.9744
12 | 1.3781 | 0.01519 | -0.0242 | 90.7242
12.5 | 1.4069 | 0.0164 | -0.0218 | 85.7866
13 | 1.4329 | 0.0178 | -0.0193 | 80.5
13.5 | 1.4511 | 0.01943 | -0.0158 | 74.6835
14.5 | 1.5138 | 0.02285 | -0.0144 | 66.2495
15 | 1.5389 | 0.02495 | -0.0131 | 61.6794
16 | 1.6122 | 0.02996 | -0.0164 | 53.8117
16.5 | 1.6364 | 0.03239 | -0.0156 | 50.5218
17 | 1.6578 | 0.03503 | -0.0147 | 47.3251
17.5 | 1.6764 | 0.03797 | -0.0138 | 44.1506
18 | 1.6917 | 0.04109 | -0.0127 | 41.1706
18.5 | 1.701 | 0.0447 | -0.0113 | 38.0537
19 | 1.6887 | 0.04749 | -0.0049 | 35.5591
19.5 | 1.6996 | 0.0513 | -0.0044 | 33.1306
20 | 1.7116 | 0.05517 | -0.0043 | 31.0241

## 123. Re 14M Mach 0.10 (1)
BIGFOIL.COM POLAR EXPORT
NACA64-318 a=0.5
NACA64-318 a=0.5 |  |  |  | Cl Max: | 1.568 | at alpha= | 15 | deg
JavaFoil+Calcfoil stall+Eppler ext transition |  |  |  | L/D Max: | 115.491 | at alpha= | 5 | deg
Re: | 14000000 |  |  | Cd Min: | 0.00478 | at alpha= | -0.5 | deg
Mach: | 0.1 |  |  | Cl=0 at alpha= | -1.9762 | deg
|  |  |  | @ Cl=0.1, Cd= | 0.0051768
|  |  |  | @ Cl=0.4, Cd= | 0.0048981
|  |  |  | @ Cl=0.6, Cd= | 0.0058584
alpha (deg) | Cl | Cd | Cm | Cl/Cd
-20 | -1.003 | 0.13259 | -0.008 | -7.564
-19.5 | -1.024 | 0.12297 | -0.009 | -8.331
-19 | -1.131 | 0.05192 | -0.012 | -21.779
-18.5 | -1.156 | 0.04438 | -0.012 | -26.043
-18 | -1.173 | 0.04016 | -0.013 | -29.218
-17.5 | -1.195 | 0.03328 | -0.014 | -35.919
-17 | -1.203 | 0.0313 | -0.014 | -38.443
-16.5 | -1.206 | 0.02753 | -0.015 | -43.813
-16 | -1.205 | 0.02471 | -0.016 | -48.739
-15.5 | -1.2 | 0.02225 | -0.017 | -53.91
-15 | -1.192 | 0.01984 | -0.017 | -60.086
-14.5 | -1.18 | 0.01816 | -0.018 | -64.973
-14 | -1.164 | 0.01669 | -0.019 | -69.723
-13.5 | -1.145 | 0.01524 | -0.019 | -75.136
-13 | -1.122 | 0.01412 | -0.02 | -79.481
-12.5 | -1.096 | 0.01308 | -0.021 | -83.836
-12 | -1.066 | 0.01226 | -0.022 | -86.993
-11.5 | -1.034 | 0.01149 | -0.023 | -89.948
-11 | -0.998 | 0.01083 | -0.023 | -92.12
-10.5 | -0.959 | 0.01022 | -0.024 | -93.868
-10 | -0.918 | 0.0092 | -0.025 | -99.726
-9.5 | -0.876 | 0.00918 | -0.026 | -95.401
-9 | -0.826 | 0.00885 | -0.027 | -93.332
-8.5 | -0.774 | 0.00854 | -0.027 | -90.671
-8 | -0.721 | 0.00825 | -0.028 | -87.307
-7.5 | -0.666 | 0.00799 | -0.029 | -83.259
-7 | -0.609 | 0.0078 | -0.029 | -78.04
-6.5 | -0.552 | 0.00756 | -0.03 | -72.978
-6 | -0.493 | 0.00734 | -0.031 | -67.107
-5.5 | -0.433 | 0.00719 | -0.032 | -60.242
-5 | -0.373 | 0.00702 | -0.032 | -53.037
-4.5 | -0.312 | 0.00686 | -0.033 | -45.42
-4 | -0.25 | 0.00665 | -0.034 | -37.645
-3.5 | -0.189 | 0.0063 | -0.035 | -29.959
-3 | -0.127 | 0.0061 | -0.036 | -20.806
-2.5 | -0.065 | 0.00574 | -0.036 | -11.278
-2 | -0.003 | 0.00551 | -0.037 | -0.457
-1.5 | 0.06 | 0.00528 | -0.038 | 11.348
-1 | 0.122 | 0.00512 | -0.039 | 23.917
-0.5 | 0.185 | 0.00478 | -0.039 | 38.677
0 | 0.247 | 0.00483 | -0.04 | 51.221
0.5 | 0.31 | 0.00483 | -0.041 | 64.061
1 | 0.372 | 0.00488 | -0.042 | 76.289
1.5 | 0.434 | 0.00492 | -0.042 | 88.306
2 | 0.497 | 0.00501 | -0.043 | 99.186
2.5 | 0.559 | 0.00566 | -0.044 | 98.773
3 | 0.621 | 0.00596 | -0.045 | 104.182
3.5 | 0.683 | 0.00628 | -0.045 | 108.826
4 | 0.746 | 0.00676 | -0.046 | 110.235
4.5 | 0.803 | 0.00726 | -0.047 | 110.58
5 | 0.859 | 0.00743 | -0.048 | 115.491
5.5 | 0.914 | 0.00847 | -0.048 | 107.943
6 | 0.969 | 0.00896 | -0.049 | 108.195
6.5 | 1.022 | 0.01002 | -0.049 | 101.962
7 | 1.075 | 0.01047 | -0.05 | 102.734
7.5 | 1.127 | 0.01094 | -0.05 | 103.085
8 | 1.178 | 0.01146 | -0.051 | 102.782
8.5 | 1.227 | 0.01201 | -0.052 | 102.117
9 | 1.273 | 0.01263 | -0.052 | 100.78
9.5 | 1.316 | 0.01325 | -0.053 | 99.265
10 | 1.356 | 0.01398 | -0.053 | 96.96
10.5 | 1.393 | 0.01464 | -0.054 | 95.196
11 | 1.428 | 0.01543 | -0.055 | 92.543
11.5 | 1.459 | 0.01633 | -0.055 | 89.35
12 | 1.486 | 0.01711 | -0.056 | 86.859
12.5 | 1.51 | 0.01799 | -0.056 | 83.942
13 | 1.53 | 0.01915 | -0.057 | 79.879
13.5 | 1.546 | 0.02029 | -0.057 | 76.216
14 | 1.558 | 0.02169 | -0.058 | 71.813
14.5 | 1.567 | 0.02283 | -0.058 | 68.608
15 | 1.568 | 0.02434 | -0.059 | 64.406
15.5 | 1.562 | 0.02617 | -0.059 | 59.707
16 | 1.554 | 0.02773 | -0.06 | 56.026
16.5 | 1.54 | 0.02973 | -0.06 | 51.81
17 | 1.524 | 0.03166 | -0.061 | 48.124
17.5 | 1.503 | 0.03405 | -0.061 | 44.135
18 | 1.479 | 0.03636 | -0.061 | 40.668
18.5 | 1.453 | 0.0384 | -0.062 | 37.834
19 | 1.42 | 0.04262 | -0.062 | 33.321
19.5 | 1.388 | 0.0449 | -0.062 | 30.922
20 | 1.349 | 0.04879 | -0.063 | 27.65

## 124. Re 14M Mach 0.10 (2)
BIGFOIL.COM POLAR EXPORT
NACA64-318 a=0.5
NACA64-318 a=0.5 |  |  |  | Cl Max: | 1.7109 | at alpha= | 20 | deg
XFOIL ncrit=9 |  |  |  | L/D Max: | 136.343 | at alpha= | 3 | deg
Re: | 14000000 |  |  | Cd Min: | 0.05734 | at alpha= | 20 | deg
Mach: | 0.1 |  |  | Cl=0 at alpha= | -2.0387 | deg
|  |  |  | @ Cl=0.1, Cd= | 0.004512
|  |  |  | @ Cl=0.4, Cd= | 0.0040601
|  |  |  | @ Cl=0.6, Cd= | 0.00442
alpha (deg) | Cl | Cd | Cm | Cl/Cd
-20 | -1.6302 | 0.03043 | -0.0642 | -53.5721
-19.5 | -1.6155 | 0.02757 | -0.0634 | -58.5963
-19 | -1.5964 | 0.02516 | -0.0623 | -63.4499
-18.5 | -1.5765 | 0.02292 | -0.0609 | -68.7827
-18 | -1.5539 | 0.02098 | -0.0593 | -74.0658
-17.5 | -1.5307 | 0.01921 | -0.0574 | -79.6825
-17 | -1.5054 | 0.0177 | -0.0552 | -85.0508
-16.5 | -1.4787 | 0.01638 | -0.0528 | -90.2747
-16 | -1.454 | 0.01513 | -0.0498 | -96.1005
-15.5 | -1.4303 | 0.01404 | -0.0462 | -101.8732
-15 | -1.4076 | 0.01318 | -0.0416 | -106.7982
-14.5 | -1.3821 | 0.01257 | -0.0368 | -109.9523
-14 | -1.3402 | 0.012 | -0.0349 | -111.6833
-13.5 | -1.2947 | 0.01148 | -0.0335 | -112.7787
-13 | -1.2463 | 0.01102 | -0.0325 | -113.0944
-12.5 | -1.1959 | 0.0106 | -0.0319 | -112.8208
-12 | -1.144 | 0.01022 | -0.0314 | -111.9374
-11.5 | -1.0912 | 0.00984 | -0.0311 | -110.8943
-11 | -1.0383 | 0.00944 | -0.0308 | -109.9894
-10.5 | -0.9843 | 0.00905 | -0.0307 | -108.7624
-10 | -0.9293 | 0.00872 | -0.0307 | -106.5711
-9.5 | -0.8733 | 0.00841 | -0.0309 | -103.8407
-9 | -0.8167 | 0.00815 | -0.0312 | -100.2086
-8.5 | -0.7597 | 0.00789 | -0.0315 | -96.2864
-8 | -0.7026 | 0.0076 | -0.0319 | -92.4474
-7.5 | -0.6449 | 0.00736 | -0.0323 | -87.6223
-7 | -0.5866 | 0.00715 | -0.0329 | -82.042
-6.5 | -0.5283 | 0.00692 | -0.0335 | -76.3439
-6 | -0.4695 | 0.00673 | -0.0342 | -69.7623
-5.5 | -0.4105 | 0.00654 | -0.0349 | -62.7676
-5 | -0.3513 | 0.00636 | -0.0356 | -55.2358
-4.5 | -0.2921 | 0.00619 | -0.0364 | -47.189
-4 | -0.2328 | 0.00598 | -0.0371 | -38.9298
-3.5 | -0.1736 | 0.00575 | -0.0379 | -30.1913
-3 | -0.1144 | 0.00554 | -0.0387 | -20.6498
-2 | 0.0046 | 0.00505 | -0.0405 | 0.91089
-1.5 | 0.0638 | 0.00479 | -0.0414 | 13.3194
-1 | 0.1224 | 0.00434 | -0.0422 | 28.2028
-0.5 | 0.1815 | 0.00401 | -0.0432 | 45.2618
0 | 0.2423 | 0.00402 | -0.0442 | 60.2736
0.5 | 0.3028 | 0.00401 | -0.0453 | 75.5112
1 | 0.3636 | 0.00403 | -0.0463 | 90.2233
1.5 | 0.424 | 0.00408 | -0.0473 | 103.9216
2 | 0.4846 | 0.00414 | -0.0484 | 117.0531
2.5 | 0.5442 | 0.00428 | -0.0493 | 127.1495
3 | 0.604 | 0.00443 | -0.0502 | 136.3431
4 | 0.7121 | 0.00574 | -0.0506 | 124.0592
4.5 | 0.7653 | 0.00635 | -0.0506 | 120.5197
5 | 0.819 | 0.00684 | -0.0506 | 119.7368
5.5 | 0.8721 | 0.00731 | -0.0505 | 119.3023
6 | 0.9246 | 0.00775 | -0.0503 | 119.3032
6.5 | 0.9761 | 0.0082 | -0.0499 | 119.0366
7 | 1.0252 | 0.0087 | -0.0491 | 117.8391
7.5 | 1.0743 | 0.00913 | -0.0484 | 117.667
8 | 1.1222 | 0.00954 | -0.0474 | 117.631
8.5 | 1.1684 | 0.00995 | -0.0461 | 117.4271
9 | 1.2109 | 0.01039 | -0.0442 | 116.5448
9.5 | 1.2353 | 0.01086 | -0.0388 | 113.7477
10 | 1.261 | 0.01161 | -0.0344 | 108.6133
10.5 | 1.2914 | 0.01242 | -0.0312 | 103.9775
11 | 1.3214 | 0.01336 | -0.0282 | 98.9072
11.5 | 1.3491 | 0.01451 | -0.0252 | 92.9773
12 | 1.3779 | 0.01572 | -0.0226 | 87.6527
12.5 | 1.4059 | 0.01703 | -0.0201 | 82.5543
13 | 1.4313 | 0.01854 | -0.0175 | 77.2006
13.5 | 1.4506 | 0.02006 | -0.014 | 72.3131
14.5 | 1.5152 | 0.02377 | -0.013 | 63.7442
15 | 1.5641 | 0.02621 | -0.0166 | 59.6757
15.5 | 1.5898 | 0.02868 | -0.0159 | 55.4324
16 | 1.6141 | 0.03127 | -0.0152 | 51.6182
16.5 | 1.6363 | 0.03392 | -0.0142 | 48.24
17 | 1.6561 | 0.0368 | -0.0132 | 45.0027
17.5 | 1.6727 | 0.03992 | -0.0121 | 41.9013
18 | 1.6868 | 0.04322 | -0.0108 | 39.0282
18.5 | 1.6942 | 0.04691 | -0.0092 | 36.116
19 | 1.6835 | 0.04984 | -0.0032 | 33.7781
19.5 | 1.6964 | 0.05361 | -0.0028 | 31.6434
20 | 1.7109 | 0.05734 | -0.0027 | 29.8378

## 125. Re 14M Mach 0.25 (1)
BIGFOIL.COM POLAR EXPORT
NACA64-318 a=0.5
NACA64-318 a=0.5 |  |  |  | Cl Max: | 1.497 | at alpha= | 13.5 | deg
JavaFoil+Calcfoil stall+Eppler ext transition |  |  |  | L/D Max: | 114.162 | at alpha= | 4.5 | deg
Re: | 14000000 |  |  | Cd Min: | 0.00481 | at alpha= | -0.5 | deg
Mach: | 0.25 |  |  | Cl=0 at alpha= | -1.9769 | deg
|  |  |  | @ Cl=0.1, Cd= | 0.0052213
|  |  |  | @ Cl=0.4, Cd= | 0.0049213
|  |  |  | @ Cl=0.6, Cd= | 0.0059137
alpha (deg) | Cl | Cd | Cm | Cl/Cd
-19 | -0.732 | 0.15739 | -0.007 | -4.653
-18.5 | -0.781 | 0.14495 | -0.008 | -5.387
-18 | -0.853 | 0.10008 | -0.011 | -8.527
-17.5 | -0.931 | 0.06635 | -0.013 | -14.036
-17 | -0.983 | 0.05324 | -0.014 | -18.459
-16.5 | -1.008 | 0.04798 | -0.015 | -21.009
-16 | -1.041 | 0.03767 | -0.016 | -27.639
-15.5 | -1.063 | 0.03161 | -0.016 | -33.64
-15 | -1.081 | 0.02657 | -0.017 | -40.674
-14.5 | -1.09 | 0.02297 | -0.018 | -47.465
-14 | -1.093 | 0.02028 | -0.019 | -53.873
-13.5 | -1.09 | 0.01808 | -0.02 | -60.261
-13 | -1.08 | 0.0164 | -0.021 | -65.866
-12.5 | -1.066 | 0.01494 | -0.021 | -71.331
-12 | -1.046 | 0.01375 | -0.022 | -76.076
-11.5 | -1.022 | 0.01269 | -0.023 | -80.501
-11 | -0.993 | 0.01173 | -0.024 | -84.608
-10.5 | -0.959 | 0.01106 | -0.025 | -86.715
-10 | -0.921 | 0.01039 | -0.025 | -88.715
-9.5 | -0.88 | 0.00887 | -0.026 | -99.289
-9 | -0.839 | 0.00927 | -0.027 | -90.507
-8.5 | -0.788 | 0.00893 | -0.028 | -88.254
-8 | -0.735 | 0.0086 | -0.029 | -85.465
-7.5 | -0.68 | 0.00832 | -0.03 | -81.804
-7 | -0.623 | 0.00802 | -0.03 | -77.695
-6.5 | -0.565 | 0.00775 | -0.031 | -72.893
-6 | -0.505 | 0.00751 | -0.032 | -67.238
-5.5 | -0.444 | 0.00733 | -0.033 | -60.563
-5 | -0.382 | 0.00714 | -0.033 | -53.577
-4.5 | -0.32 | 0.00693 | -0.034 | -46.206
-4 | -0.257 | 0.00675 | -0.035 | -38.095
-3.5 | -0.194 | 0.00662 | -0.036 | -29.298
-3 | -0.13 | 0.00615 | -0.037 | -21.183
-2.5 | -0.067 | 0.00584 | -0.037 | -11.389
-2 | -0.003 | 0.00558 | -0.038 | -0.464
-1.5 | 0.062 | 0.00534 | -0.039 | 11.524
-1 | 0.126 | 0.00514 | -0.04 | 24.479
-0.5 | 0.19 | 0.00481 | -0.04 | 39.494
0 | 0.254 | 0.00486 | -0.041 | 52.317
0.5 | 0.318 | 0.00487 | -0.042 | 65.385
1 | 0.382 | 0.00491 | -0.043 | 77.854
1.5 | 0.446 | 0.00495 | -0.044 | 90.122
2 | 0.51 | 0.00504 | -0.044 | 101.289
2.5 | 0.574 | 0.0058 | -0.045 | 99.112
3 | 0.638 | 0.00608 | -0.046 | 105.072
3.5 | 0.702 | 0.00644 | -0.047 | 108.987
4 | 0.766 | 0.00699 | -0.048 | 109.662
4.5 | 0.821 | 0.00719 | -0.048 | 114.162
5 | 0.878 | 0.00812 | -0.049 | 108.156
5.5 | 0.935 | 0.00883 | -0.049 | 105.923
6 | 0.991 | 0.00938 | -0.05 | 105.7
6.5 | 1.045 | 0.01052 | -0.05 | 99.335
7 | 1.099 | 0.01102 | -0.051 | 99.678
7.5 | 1.151 | 0.01157 | -0.052 | 99.456
8 | 1.201 | 0.01215 | -0.052 | 98.836
8.5 | 1.249 | 0.01281 | -0.053 | 97.527
9 | 1.294 | 0.01348 | -0.054 | 95.975
9.5 | 1.335 | 0.01422 | -0.054 | 93.9
10 | 1.372 | 0.01505 | -0.055 | 91.172
10.5 | 1.405 | 0.01588 | -0.055 | 88.478
11 | 1.434 | 0.01678 | -0.056 | 85.435
11.5 | 1.457 | 0.01777 | -0.056 | 82.032
12 | 1.476 | 0.01873 | -0.057 | 78.829
12.5 | 1.489 | 0.01991 | -0.058 | 74.795
13 | 1.496 | 0.02133 | -0.058 | 70.149
13.5 | 1.497 | 0.02291 | -0.059 | 65.346
14 | 1.492 | 0.02451 | -0.059 | 60.874
14.5 | 1.48 | 0.02618 | -0.06 | 56.542
15 | 1.456 | 0.02856 | -0.06 | 50.993
15.5 | 1.425 | 0.03014 | -0.061 | 47.285
16 | 1.385 | 0.03278 | -0.061 | 42.256
16.5 | 1.338 | 0.03579 | -0.061 | 37.385
17 | 1.285 | 0.03888 | -0.062 | 33.04
17.5 | 1.224 | 0.04311 | -0.062 | 28.383
18 | 1.158 | 0.04741 | -0.062 | 24.422
18.5 | 1.082 | 0.05535 | -0.062 | 19.557

## 126. Re 14M Mach 0.25 (2)
BIGFOIL.COM POLAR EXPORT
NACA64-318 a=0.5
NACA64-318 a=0.5 |  |  |  | Cl Max: | 1.6868 | at alpha= | 20 | deg
XFOIL ncrit=9 |  |  |  | L/D Max: | 140.854 | at alpha= | 3 | deg
Re: | 14000000 |  |  | Cd Min: | 0.07232 | at alpha= | 20 | deg
Mach: | 0.25 |  |  | Cl=0 at alpha= | -2.044 | deg
|  |  |  | @ Cl=0.1, Cd= | 0.0045443
|  |  |  | @ Cl=0.4, Cd= | 0.0040681
|  |  |  | @ Cl=0.6, Cd= | 0.0043807
alpha (deg) | Cl | Cd | Cm | Cl/Cd
-20 | -1.5901 | 0.04536 | -0.0775 | -35.0551
-19.5 | -1.5817 | 0.04071 | -0.078 | -38.8529
-19 | -1.572 | 0.03637 | -0.0779 | -43.2224
-18.5 | -1.5584 | 0.03259 | -0.0774 | -47.8183
-18 | -1.5422 | 0.02926 | -0.0763 | -52.7068
-17.5 | -1.5246 | 0.02624 | -0.0748 | -58.1021
-17 | -1.5028 | 0.02368 | -0.0729 | -63.4628
-16.5 | -1.4781 | 0.02144 | -0.0708 | -68.9412
-16 | -1.4535 | 0.01937 | -0.0682 | -75.0387
-15.5 | -1.4266 | 0.01761 | -0.0654 | -81.0108
-15 | -1.4019 | 0.01594 | -0.0619 | -87.9486
-14.5 | -1.3747 | 0.01459 | -0.0581 | -94.2221
-14 | -1.3483 | 0.01348 | -0.0535 | -100.0223
-13.5 | -1.3257 | 0.01263 | -0.0475 | -104.9644
-13 | -1.2877 | 0.01201 | -0.0436 | -107.219
-12.5 | -1.2397 | 0.01144 | -0.0413 | -108.3654
-12 | -1.188 | 0.01091 | -0.0396 | -108.8909
-11.5 | -1.1342 | 0.01045 | -0.0382 | -108.5359
-11 | -1.0788 | 0.01001 | -0.0372 | -107.7722
-10.5 | -1.0226 | 0.00958 | -0.0363 | -106.7432
-10 | -0.9658 | 0.00915 | -0.0356 | -105.5519
-9.5 | -0.9079 | 0.00876 | -0.0351 | -103.6416
-9 | -0.849 | 0.00844 | -0.0349 | -100.5924
-8.5 | -0.7893 | 0.00813 | -0.0348 | -97.0849
-8 | -0.7292 | 0.00786 | -0.0349 | -92.7735
-7.5 | -0.6692 | 0.00757 | -0.035 | -88.4016
-7 | -0.6085 | 0.0073 | -0.0353 | -83.3562
-6.5 | -0.5475 | 0.00709 | -0.0357 | -77.2214
-6 | -0.4865 | 0.00686 | -0.0361 | -70.9184
-5.5 | -0.4249 | 0.00666 | -0.0367 | -63.7988
-5 | -0.3635 | 0.00645 | -0.0373 | -56.3566
-4.5 | -0.3019 | 0.00628 | -0.038 | -48.0732
-4 | -0.2402 | 0.00608 | -0.0387 | -39.5066
-3.5 | -0.179 | 0.00584 | -0.0394 | -30.6507
-3 | -0.1175 | 0.00562 | -0.0402 | -20.9075
-2.5 | -0.056 | 0.00535 | -0.041 | -10.4673
-2 | 0.0054 | 0.0051 | -0.0419 | 1.0588
-1.5 | 0.0667 | 0.00482 | -0.0428 | 13.8382
-1 | 0.1271 | 0.00432 | -0.0437 | 29.4213
-0.5 | 0.1884 | 0.00404 | -0.0446 | 46.6337
0 | 0.2515 | 0.00403 | -0.0457 | 62.4069
0.5 | 0.3142 | 0.00403 | -0.0468 | 77.9653
1 | 0.3773 | 0.00405 | -0.0479 | 93.1605
1.5 | 0.4399 | 0.0041 | -0.0489 | 107.2927
2 | 0.503 | 0.00415 | -0.05 | 121.2048
2.5 | 0.5649 | 0.00429 | -0.051 | 131.6783
3 | 0.6268 | 0.00445 | -0.0519 | 140.8539
3.5 | 0.6852 | 0.00492 | -0.0523 | 139.2683
4 | 0.7383 | 0.00577 | -0.052 | 127.9549
5 | 0.8467 | 0.007 | -0.0514 | 120.9571
5.5 | 0.9001 | 0.00754 | -0.0508 | 119.3767
6 | 0.9534 | 0.00801 | -0.0503 | 119.0262
6.5 | 1.0046 | 0.00851 | -0.0493 | 118.0494
7 | 1.0516 | 0.00912 | -0.0476 | 115.307
7.5 | 1.0985 | 0.00961 | -0.0458 | 114.308
8 | 1.1425 | 0.01008 | -0.0435 | 113.3433
8.5 | 1.1655 | 0.01063 | -0.0374 | 109.6425
9 | 1.1954 | 0.01138 | -0.0331 | 105.0439
9.5 | 1.2266 | 0.01229 | -0.0295 | 99.8047
10 | 1.2571 | 0.01337 | -0.0261 | 94.0239
10.5 | 1.289 | 0.01453 | -0.0231 | 88.713
11 | 1.3181 | 0.01592 | -0.02 | 82.7952
11.5 | 1.3464 | 0.01744 | -0.0171 | 77.2018
12 | 1.3749 | 0.01905 | -0.0143 | 72.1732
12.5 | 1.4015 | 0.02081 | -0.0116 | 67.3474
13 | 1.424 | 0.02287 | -0.0088 | 62.265
13.5 | 1.4644 | 0.02477 | -0.0092 | 59.1199
14 | 1.5079 | 0.02727 | -0.0107 | 55.2952
14.5 | 1.5448 | 0.03029 | -0.012 | 51.0003
15 | 1.569 | 0.03312 | -0.0106 | 47.3732
15.5 | 1.5921 | 0.03599 | -0.0091 | 44.2373
16 | 1.6124 | 0.03917 | -0.0076 | 41.1642
16.5 | 1.6294 | 0.04254 | -0.006 | 38.3028
17 | 1.6426 | 0.0462 | -0.0043 | 35.5541
17.5 | 1.6483 | 0.05005 | -0.0017 | 32.9331
18 | 1.6399 | 0.05356 | 0.0036 | 30.618
18.5 | 1.6524 | 0.05787 | 0.0041 | 28.5537
19 | 1.6664 | 0.06225 | 0.0043 | 26.7695
19.5 | 1.678 | 0.06707 | 0.0041 | 25.0186
20 | 1.6868 | 0.07232 | 0.0035 | 23.3241

## 127. Re 14M Mach 0.50 (1)
BIGFOIL.COM POLAR EXPORT
NACA64-318 a=0.5
NACA64-318 a=0.5 |  |  |  | Cl Max: | 1.325 | at alpha= | 9 | deg
JavaFoil+Calcfoil stall+Eppler ext transition |  |  |  | L/D Max: | 107.42 | at alpha= | 2 | deg
Re: | 14000000 |  |  | Cd Min: | 0.00499 | at alpha= | -0.5 | deg
Mach: | 0.5 |  |  | Cl=0 at alpha= | -1.9792 | deg
|  |  |  | @ Cl=0.1, Cd= | 0.0054411
|  |  |  | @ Cl=0.4, Cd= | 0.0051472
|  |  |  | @ Cl=0.6, Cd= | 0.0057348
alpha (deg) | Cl | Cd | Cm | Cl/Cd
-20 | -1.023 | 0.18399 | -0.008 | -5.563
-19.5 | -0.994 | 0.17676 | -0.009 | -5.626
-19 | -0.969 | 0.16207 | -0.009 | -5.982
-18.5 | -0.941 | 0.1525 | -0.01 | -6.171
-18 | -0.911 | 0.15133 | -0.01 | -6.022
-17.5 | -0.882 | 0.14467 | -0.01 | -6.099
-17 | -0.853 | 0.14217 | -0.01 | -6.002
-16.5 | -0.831 | 0.12287 | -0.011 | -6.761
-16 | -0.816 | 0.09679 | -0.013 | -8.435
-15.5 | -0.774 | 0.10488 | -0.012 | -7.383
-15 | -0.744 | 0.10002 | -0.012 | -7.442
-14.5 | -0.719 | 0.09801 | -0.013 | -7.336
-14 | -0.692 | 0.09134 | -0.014 | -7.571
-13.5 | -0.667 | 0.08192 | -0.015 | -8.143
-13 | -0.704 | 0.03536 | -0.021 | -19.902
-12.5 | -0.687 | 0.02704 | -0.023 | -25.402
-12 | -0.571 | 0.08397 | -0.014 | -6.797
-11.5 | -0.546 | 0.07375 | -0.015 | -7.4
-11 | -0.593 | 0.02332 | -0.025 | -25.418
-10.5 | -0.572 | 0.01803 | -0.027 | -31.719
-10 | -0.456 | 0.06766 | -0.014 | -6.745
-9.5 | -0.564 | 0.0242 | -0.027 | -23.295
-9 | -0.765 | 0.01346 | -0.03 | -56.845
-8.5 | -0.776 | 0.01189 | -0.031 | -65.229
-8 | -0.755 | 0.01082 | -0.032 | -69.756
-7.5 | -0.717 | 0.01011 | -0.033 | -70.891
-7 | -0.669 | 0.00951 | -0.034 | -70.342
-6.5 | -0.618 | 0.00891 | -0.035 | -69.407
-6 | -0.556 | 0.00846 | -0.036 | -65.756
-5.5 | -0.491 | 0.00812 | -0.036 | -60.461
-5 | -0.424 | 0.00784 | -0.037 | -54.082
-4.5 | -0.356 | 0.00753 | -0.038 | -47.263
-4 | -0.286 | 0.00733 | -0.039 | -39.047
-3.5 | -0.216 | 0.00709 | -0.04 | -30.504
-3 | -0.145 | 0.00661 | -0.041 | -22
-2.5 | -0.074 | 0.00628 | -0.042 | -11.838
-2 | -0.003 | 0.00585 | -0.043 | -0.494
-1.5 | 0.069 | 0.00551 | -0.043 | 12.494
-1 | 0.141 | 0.00535 | -0.044 | 26.277
-0.5 | 0.212 | 0.00499 | -0.045 | 42.556
0 | 0.284 | 0.00507 | -0.046 | 56.09
0.5 | 0.356 | 0.00511 | -0.047 | 69.574
1 | 0.427 | 0.00517 | -0.048 | 82.714
1.5 | 0.499 | 0.00526 | -0.049 | 94.898
2 | 0.571 | 0.00531 | -0.05 | 107.42
2.5 | 0.642 | 0.00635 | -0.05 | 101.178
3 | 0.709 | 0.00679 | -0.051 | 104.363
3.5 | 0.776 | 0.00734 | -0.052 | 105.825
4 | 0.843 | 0.00813 | -0.052 | 103.748
4.5 | 0.902 | 0.00892 | -0.053 | 101.04
5 | 0.964 | 0.01006 | -0.054 | 95.86
5.5 | 1.026 | 0.01087 | -0.054 | 94.35
6 | 1.083 | 0.01243 | -0.055 | 87.119
6.5 | 1.139 | 0.01325 | -0.055 | 85.966
7 | 1.192 | 0.01409 | -0.056 | 84.598
7.5 | 1.239 | 0.01503 | -0.057 | 82.434
8 | 1.28 | 0.01613 | -0.058 | 79.346
8.5 | 1.311 | 0.01734 | -0.058 | 75.63
9 | 1.325 | 0.01873 | -0.059 | 70.754
9.5 | 1.308 | 0.02028 | -0.059 | 64.486
10 | 1.225 | 0.02229 | -0.06 | 54.967
10.5 | 0.824 | 0.02745 | -0.06 | 30.017
11 | 0.858 | 0.02714 | -0.061 | 31.622
11.5 | 0.871 | 0.03566 | -0.06 | 24.431
12 | 0.919 | 0.02995 | -0.062 | 30.691
12.5 | 0.946 | 0.03379 | -0.063 | 27.997
13 | 0.969 | 0.03922 | -0.063 | 24.713
13.5 | 1.006 | 0.03671 | -0.064 | 27.407
14 | 1.029 | 0.04267 | -0.064 | 24.11

## 128. Re 14M Mach 0.50 (2)
BIGFOIL.COM POLAR EXPORT
NACA64-318 a=0.5
NACA64-318 a=0.5 |  |  |  | Cl Max: | 1.4297 | at alpha= | 14 | deg
XFOIL ncrit=9 |  |  |  | L/D Max: | 169.768 | at alpha= | 3.5 | deg
Re: | 14000000 |  |  | Cd Min: | 0.17178 | at alpha= | 19 | deg
Mach: | 0.5 |  |  | Cl=0 at alpha= | -2.0738 | deg
|  |  |  | @ Cl=0.1, Cd= | 0.0048217
|  |  |  | @ Cl=0.4, Cd= | 0.0041636
|  |  |  | @ Cl=0.6, Cd= | 0.0043033
alpha (deg) | Cl | Cd | Cm | Cl/Cd
-15 | -0.7855 | 0.09629 | -0.0608 | -8.1576
-14.5 | -0.8044 | 0.08433 | -0.0691 | -9.5387
-14 | -0.8256 | 0.07256 | -0.0774 | -11.3782
-13.5 | -0.8512 | 0.06132 | -0.0849 | -13.8813
-13 | -0.8813 | 0.05103 | -0.0908 | -17.2702
-12.5 | -0.914 | 0.04181 | -0.0946 | -21.8608
-12 | -0.946 | 0.03377 | -0.096 | -28.013
-11.5 | -0.9691 | 0.02729 | -0.0948 | -35.5112
-11 | -0.9896 | 0.02171 | -0.0915 | -45.5827
-10.5 | -1.0015 | 0.01722 | -0.086 | -58.1591
-10 | -1.004 | 0.01389 | -0.0788 | -72.2822
-9.5 | -0.9992 | 0.01177 | -0.0693 | -84.8938
-9 | -0.9705 | 0.01059 | -0.0607 | -91.6431
-8.5 | -0.9122 | 0.00975 | -0.0561 | -93.559
-8 | -0.8457 | 0.00913 | -0.0529 | -92.6287
-7.5 | -0.7761 | 0.00863 | -0.0506 | -89.9305
-7 | -0.7049 | 0.00824 | -0.0489 | -85.5461
-6.5 | -0.6336 | 0.00783 | -0.0475 | -80.9195
-6 | -0.5617 | 0.0075 | -0.0467 | -74.8933
-5.5 | -0.4893 | 0.00724 | -0.0462 | -67.5829
-5 | -0.4173 | 0.00694 | -0.046 | -60.1297
-4.5 | -0.3451 | 0.00672 | -0.046 | -51.3542
-4 | -0.2731 | 0.00651 | -0.0462 | -41.9508
-3.5 | -0.2013 | 0.00627 | -0.0466 | -32.1053
-3 | -0.1311 | 0.00596 | -0.0471 | -21.9966
-2.5 | -0.0601 | 0.00567 | -0.0477 | -10.5996
-2 | 0.0104 | 0.00535 | -0.0484 | 1.9439
-1.5 | 0.0803 | 0.005 | -0.0492 | 16.06
-1 | 0.1488 | 0.00438 | -0.0501 | 33.9726
-0.5 | 0.2206 | 0.00416 | -0.0512 | 53.0288
0 | 0.2936 | 0.00415 | -0.0524 | 70.747
0.5 | 0.3667 | 0.00415 | -0.0537 | 88.3614
1 | 0.4403 | 0.00418 | -0.0549 | 105.3349
1.5 | 0.5132 | 0.00424 | -0.0561 | 121.0377
2 | 0.5869 | 0.00428 | -0.0573 | 137.1262
2.5 | 0.6599 | 0.00441 | -0.0583 | 149.6372
3 | 0.7324 | 0.00456 | -0.0591 | 160.614
3.5 | 0.8047 | 0.00474 | -0.0598 | 169.7679
4.5 | 0.9116 | 0.0069 | -0.0554 | 132.1159
5 | 0.9583 | 0.00787 | -0.0518 | 121.7662
5.5 | 0.9997 | 0.00874 | -0.0472 | 114.3822
6 | 1.0124 | 0.00974 | -0.0379 | 103.9425
6.5 | 1.0342 | 0.01126 | -0.0314 | 91.8472
7 | 1.0525 | 0.01329 | -0.0254 | 79.1949
7.5 | 1.0797 | 0.01524 | -0.0207 | 70.8465
8 | 1.1121 | 0.01712 | -0.0168 | 64.9591
8.5 | 1.1438 | 0.01913 | -0.0129 | 59.7909
9 | 1.1762 | 0.02126 | -0.0093 | 55.3246
9.5 | 1.2054 | 0.02364 | -0.0056 | 50.9898
10 | 1.2377 | 0.02604 | -0.0023 | 47.5307
10.5 | 1.2677 | 0.02873 | 0.001 | 44.1246
11 | 1.2977 | 0.03158 | 0.0041 | 41.0925
11.5 | 1.3276 | 0.0346 | 0.0071 | 38.3699
12 | 1.3567 | 0.03784 | 0.0099 | 35.8536
12.5 | 1.3822 | 0.04148 | 0.0126 | 33.3221
13 | 1.4048 | 0.0455 | 0.0153 | 30.8747
14 | 1.4297 | 0.057 | 0.017 | 25.0825
14.5 | 1.4148 | 0.06443 | 0.0183 | 21.9587
15 | 1.3928 | 0.07335 | 0.0177 | 18.9884
15.5 | 1.3669 | 0.08341 | 0.0154 | 16.3877
16 | 1.3404 | 0.09439 | 0.0115 | 14.2007
16.5 | 1.3118 | 0.10642 | 0.0059 | 12.3266
17 | 1.2828 | 0.11923 | -0.0012 | 10.759
17.5 | 1.2556 | 0.13247 | -0.0093 | 9.4784
18 | 1.2322 | 0.14562 | -0.018 | 8.4617
18.5 | 1.2122 | 0.1587 | -0.027 | 7.6383
19 | 1.1947 | 0.17178 | -0.0363 | 6.9548

## 129. Re 16M Mach 0.00 (1)
BIGFOIL.COM POLAR EXPORT
NACA64-318 a=0.5
NACA64-318 a=0.5 |  |  |  | Cl Max: | 1.582 | at alpha= | 15 | deg
JavaFoil+Calcfoil stall+Eppler ext transition |  |  |  | L/D Max: | 110.427 | at alpha= | 6 | deg
Re: | 16000000 |  |  | Cd Min: | 0.00476 | at alpha= | 0 | deg
Mach: | 0 |  |  | Cl=0 at alpha= | -1.9762 | deg
|  |  |  | @ Cl=0.1, Cd= | 0.0052368
|  |  |  | @ Cl=0.4, Cd= | 0.0050381
|  |  |  | @ Cl=0.6, Cd= | 0.0059316
alpha (deg) | Cl | Cd | Cm | Cl/Cd
-20 | -1.057 | 0.1173 | -0.009 | -9.011
-19.5 | -1.081 | 0.10389 | -0.009 | -10.403
-19 | -1.177 | 0.04505 | -0.012 | -26.125
-18.5 | -1.198 | 0.0388 | -0.012 | -30.877
-18 | -1.211 | 0.03538 | -0.013 | -34.227
-17.5 | -1.226 | 0.03032 | -0.014 | -40.446
-17 | -1.233 | 0.02777 | -0.014 | -44.385
-16.5 | -1.231 | 0.025 | -0.015 | -49.224
-16 | -1.226 | 0.02259 | -0.016 | -54.26
-15.5 | -1.218 | 0.02052 | -0.017 | -59.341
-15 | -1.207 | 0.01843 | -0.017 | -65.516
-14.5 | -1.192 | 0.01695 | -0.018 | -70.347
-14 | -1.174 | 0.01564 | -0.019 | -75.047
-13.5 | -1.153 | 0.01435 | -0.019 | -80.346
-13 | -1.129 | 0.01333 | -0.02 | -84.658
-12.5 | -1.101 | 0.01252 | -0.021 | -87.948
-12 | -1.07 | 0.01168 | -0.022 | -91.577
-11.5 | -1.037 | 0.01092 | -0.023 | -94.909
-11 | -0.999 | 0.01041 | -0.023 | -96.011
-10.5 | -0.96 | 0.00888 | -0.024 | -108.151
-10 | -0.921 | 0.00926 | -0.025 | -99.478
-9.5 | -0.873 | 0.00896 | -0.026 | -97.423
-9 | -0.823 | 0.00864 | -0.026 | -95.22
-8.5 | -0.771 | 0.00835 | -0.027 | -92.328
-8 | -0.718 | 0.00807 | -0.028 | -88.913
-7.5 | -0.663 | 0.00785 | -0.029 | -84.473
-7 | -0.606 | 0.00759 | -0.029 | -79.904
-6.5 | -0.549 | 0.0074 | -0.03 | -74.142
-6 | -0.49 | 0.00717 | -0.031 | -68.348
-5.5 | -0.431 | 0.00703 | -0.032 | -61.308
-5 | -0.371 | 0.00688 | -0.032 | -53.913
-4.5 | -0.31 | 0.0067 | -0.033 | -46.273
-4 | -0.249 | 0.00653 | -0.034 | -38.16
-3.5 | -0.188 | 0.00639 | -0.035 | -29.387
-3 | -0.126 | 0.00599 | -0.035 | -21.064
-2.5 | -0.064 | 0.00581 | -0.036 | -11.089
-2 | -0.003 | 0.00552 | -0.037 | -0.454
-1.5 | 0.06 | 0.00534 | -0.038 | 11.159
-1 | 0.122 | 0.00518 | -0.038 | 23.528
-0.5 | 0.184 | 0.00505 | -0.039 | 36.424
0 | 0.246 | 0.00476 | -0.04 | 51.67
0.5 | 0.308 | 0.00477 | -0.041 | 64.651
1 | 0.37 | 0.00483 | -0.041 | 76.712
1.5 | 0.432 | 0.00526 | -0.042 | 82.199
2 | 0.494 | 0.0055 | -0.043 | 89.791
2.5 | 0.556 | 0.00574 | -0.044 | 96.853
3 | 0.618 | 0.00601 | -0.044 | 102.771
3.5 | 0.68 | 0.00644 | -0.045 | 105.649
4 | 0.742 | 0.00683 | -0.046 | 108.6
4.5 | 0.799 | 0.00733 | -0.047 | 109.036
5 | 0.859 | 0.00794 | -0.048 | 108.205
5.5 | 0.911 | 0.00835 | -0.048 | 109.002
6 | 0.966 | 0.00875 | -0.048 | 110.427
6.5 | 1.019 | 0.00972 | -0.049 | 104.811
7 | 1.072 | 0.01014 | -0.05 | 105.755
7.5 | 1.124 | 0.01058 | -0.05 | 106.229
8 | 1.175 | 0.01106 | -0.051 | 106.269
8.5 | 1.224 | 0.01159 | -0.052 | 105.595
9 | 1.27 | 0.01219 | -0.052 | 104.175
9.5 | 1.314 | 0.01276 | -0.053 | 102.979
10 | 1.354 | 0.01344 | -0.053 | 100.759
10.5 | 1.392 | 0.01408 | -0.054 | 98.886
11 | 1.427 | 0.01481 | -0.054 | 96.372
11.5 | 1.459 | 0.01567 | -0.055 | 93.129
12 | 1.488 | 0.01644 | -0.056 | 90.544
12.5 | 1.514 | 0.01723 | -0.056 | 87.849
13 | 1.535 | 0.01831 | -0.057 | 83.813
13.5 | 1.552 | 0.01955 | -0.057 | 79.406
14 | 1.567 | 0.02056 | -0.058 | 76.219
14.5 | 1.578 | 0.02189 | -0.058 | 72.071
15 | 1.582 | 0.0233 | -0.059 | 67.871
15.5 | 1.58 | 0.02485 | -0.059 | 63.586
16 | 1.575 | 0.0265 | -0.06 | 59.424
16.5 | 1.566 | 0.02813 | -0.06 | 55.656
17 | 1.553 | 0.02991 | -0.061 | 51.924
17.5 | 1.537 | 0.03212 | -0.061 | 47.843
18 | 1.518 | 0.03383 | -0.061 | 44.866
18.5 | 1.495 | 0.0364 | -0.062 | 41.072
19 | 1.469 | 0.03977 | -0.062 | 36.927
19.5 | 1.44 | 0.04257 | -0.062 | 33.835
20 | 1.408 | 0.04528 | -0.063 | 31.089

## 130. Re 16M Mach 0.00 (2)
BIGFOIL.COM POLAR EXPORT
NACA64-318 a=0.5
NACA64-318 a=0.5 |  |  |  | Cl Max: | 1.7454 | at alpha= | 19.5 | deg
XFOIL ncrit=9 |  |  |  | L/D Max: | 133.089 | at alpha= | 3 | deg
Re: | 16000000 |  |  | Cd Min: | 0.05322 | at alpha= | 20 | deg
Mach: | 0 |  |  | Cl=0 at alpha= | -2.0381 | deg
|  |  |  | @ Cl=0.1, Cd= | 0.004548
|  |  |  | @ Cl=0.4, Cd= | 0.0039993
|  |  |  | @ Cl=0.6, Cd= | 0.0045134
alpha (deg) | Cl | Cd | Cm | Cl/Cd
-20 | -1.6519 | 0.02703 | -0.0606 | -61.1136
-19.5 | -1.6353 | 0.02455 | -0.0595 | -66.611
-19 | -1.6149 | 0.02247 | -0.0581 | -71.8692
-18.5 | -1.5938 | 0.02055 | -0.0565 | -77.5572
-18 | -1.5702 | 0.0189 | -0.0547 | -83.0794
-17.5 | -1.5456 | 0.01743 | -0.0527 | -88.6747
-17 | -1.5199 | 0.01614 | -0.0503 | -94.1698
-16.5 | -1.4934 | 0.01503 | -0.0476 | -99.3613
-16 | -1.4662 | 0.01411 | -0.0446 | -103.9121
-15.5 | -1.4444 | 0.01322 | -0.0403 | -109.2587
-15 | -1.4223 | 0.01261 | -0.0352 | -112.7914
-14.5 | -1.3819 | 0.01205 | -0.0332 | -114.6805
-14 | -1.338 | 0.01151 | -0.0319 | -116.2467
-13.5 | -1.2914 | 0.01102 | -0.0309 | -117.1869
-13 | -1.2423 | 0.01059 | -0.0302 | -117.3088
-12.5 | -1.1916 | 0.01021 | -0.0298 | -116.7091
-12 | -1.1395 | 0.00984 | -0.0296 | -115.8028
-11.5 | -1.0865 | 0.00952 | -0.0295 | -114.1282
-11 | -1.0333 | 0.00914 | -0.0294 | -113.0525
-10.5 | -0.9795 | 0.00879 | -0.0294 | -111.4334
-10 | -0.9248 | 0.00846 | -0.0296 | -109.3144
-9.5 | -0.8691 | 0.00817 | -0.0299 | -106.377
-9 | -0.8128 | 0.00792 | -0.0303 | -102.6263
-8.5 | -0.7559 | 0.00767 | -0.0307 | -98.5528
-8 | -0.6991 | 0.00742 | -0.0312 | -94.2183
-7.5 | -0.6418 | 0.00718 | -0.0317 | -89.3872
-7 | -0.5838 | 0.00697 | -0.0323 | -83.759
-6.5 | -0.5258 | 0.00677 | -0.033 | -77.6662
-6 | -0.4674 | 0.00657 | -0.0337 | -71.1416
-5.5 | -0.4087 | 0.00639 | -0.0344 | -63.9593
-5 | -0.3499 | 0.00622 | -0.0352 | -56.254
-4.5 | -0.2909 | 0.00606 | -0.036 | -48.0033
-4 | -0.2318 | 0.00587 | -0.0368 | -39.4889
-3.5 | -0.173 | 0.00565 | -0.0376 | -30.6195
-3 | -0.1139 | 0.00545 | -0.0384 | -20.8991
-2.5 | -0.0546 | 0.00523 | -0.0393 | -10.4398
-2 | 0.0045 | 0.00502 | -0.0402 | 0.89641
-1.5 | 0.0637 | 0.00479 | -0.0411 | 13.2985
-1 | 0.1222 | 0.0044 | -0.042 | 27.7727
-0.5 | 0.1803 | 0.00399 | -0.0429 | 45.188
0 | 0.2407 | 0.00397 | -0.044 | 60.6297
0.5 | 0.3009 | 0.00396 | -0.045 | 75.9848
1 | 0.3611 | 0.00398 | -0.0461 | 90.7286
1.5 | 0.4215 | 0.00401 | -0.0471 | 105.1122
2 | 0.4813 | 0.0041 | -0.0481 | 117.3902
2.5 | 0.5405 | 0.00426 | -0.049 | 126.8779
3 | 0.5989 | 0.0045 | -0.0498 | 133.0889
3.5 | 0.6531 | 0.00516 | -0.0501 | 126.5698
4 | 0.706 | 0.00584 | -0.0501 | 120.8904
4.5 | 0.7596 | 0.00638 | -0.0503 | 119.0596
5 | 0.8138 | 0.0068 | -0.0504 | 119.6765
6 | 0.9206 | 0.00761 | -0.0505 | 120.9724
6.5 | 0.9725 | 0.00803 | -0.0503 | 121.1083
7 | 1.022 | 0.00853 | -0.0496 | 119.8124
7.5 | 1.0718 | 0.00893 | -0.0491 | 120.0224
8 | 1.121 | 0.0093 | -0.0484 | 120.5376
8.5 | 1.1686 | 0.00967 | -0.0475 | 120.848
9 | 1.2142 | 0.01005 | -0.0462 | 120.8159
9.5 | 1.2531 | 0.01047 | -0.0438 | 119.6848
10 | 1.2737 | 0.01105 | -0.038 | 115.267
10.5 | 1.3032 | 0.01173 | -0.0345 | 111.0997
11 | 1.3319 | 0.01259 | -0.0312 | 105.7903
11.5 | 1.3596 | 0.01361 | -0.0281 | 99.8971
12 | 1.3899 | 0.01464 | -0.0255 | 94.9385
12.5 | 1.4177 | 0.01587 | -0.0229 | 89.3321
13 | 1.4428 | 0.0173 | -0.0202 | 83.3988
13.5 | 1.4675 | 0.0188 | -0.0177 | 78.0585
14 | 1.5002 | 0.02016 | -0.0169 | 74.4147
14.5 | 1.5261 | 0.022 | -0.0152 | 69.3682
15 | 1.5794 | 0.02428 | -0.0197 | 65.0494
15.5 | 1.6064 | 0.02653 | -0.019 | 60.5503
16 | 1.632 | 0.02887 | -0.0183 | 56.5293
16.5 | 1.6554 | 0.03137 | -0.0174 | 52.7702
17 | 1.6758 | 0.03406 | -0.0164 | 49.2014
17.5 | 1.6935 | 0.03708 | -0.0154 | 45.6715
18 | 1.7091 | 0.0402 | -0.0144 | 42.5149
18.5 | 1.7204 | 0.04374 | -0.0132 | 39.3324
19 | 1.7336 | 0.04702 | -0.0121 | 36.8694
19.5 | 1.7454 | 0.05027 | -0.0108 | 34.7205
20 | 1.7302 | 0.05322 | -0.0044 | 32.5103

## 131. Re 16M Mach 0.10 (1)
BIGFOIL.COM POLAR EXPORT
NACA64-318 a=0.5
NACA64-318 a=0.5 |  |  |  | Cl Max: | 1.569 | at alpha= | 15 | deg
JavaFoil+Calcfoil stall+Eppler ext transition |  |  |  | L/D Max: | 114.017 | at alpha= | 5 | deg
Re: | 16000000 |  |  | Cd Min: | 0.00475 | at alpha= | 0 | deg
Mach: | 0.1 |  |  | Cl=0 at alpha= | -1.9762 | deg
|  |  |  | @ Cl=0.1, Cd= | 0.0052397
|  |  |  | @ Cl=0.4, Cd= | 0.0050177
|  |  |  | @ Cl=0.6, Cd= | 0.0059385
alpha (deg) | Cl | Cd | Cm | Cl/Cd
-20 | -1.006 | 0.12895 | -0.008 | -7.802
-19.5 | -1.029 | 0.11774 | -0.009 | -8.743
-19 | -1.133 | 0.05029 | -0.012 | -22.531
-18.5 | -1.157 | 0.04371 | -0.012 | -26.459
-18 | -1.177 | 0.03818 | -0.013 | -30.833
-17.5 | -1.197 | 0.0323 | -0.014 | -37.072
-17 | -1.206 | 0.02989 | -0.014 | -40.359
-16.5 | -1.209 | 0.02636 | -0.015 | -45.873
-16 | -1.207 | 0.0237 | -0.016 | -50.935
-15.5 | -1.202 | 0.02138 | -0.017 | -56.233
-15 | -1.193 | 0.01943 | -0.017 | -61.406
-14.5 | -1.182 | 0.01749 | -0.018 | -67.579
-14 | -1.166 | 0.01609 | -0.019 | -72.451
-13.5 | -1.147 | 0.01478 | -0.02 | -77.607
-13 | -1.124 | 0.01365 | -0.02 | -82.382
-12.5 | -1.098 | 0.01276 | -0.021 | -85.996
-12 | -1.068 | 0.01189 | -0.022 | -89.847
-11.5 | -1.035 | 0.01116 | -0.023 | -92.739
-11 | -0.999 | 0.0106 | -0.023 | -94.28
-10.5 | -0.961 | 0.00996 | -0.024 | -96.423
-10 | -0.923 | 0.0094 | -0.025 | -98.184
-9.5 | -0.876 | 0.00899 | -0.026 | -97.393
-9 | -0.826 | 0.00867 | -0.027 | -95.224
-8.5 | -0.774 | 0.00837 | -0.027 | -92.433
-8 | -0.721 | 0.00811 | -0.028 | -88.822
-7.5 | -0.666 | 0.00793 | -0.029 | -83.947
-7 | -0.609 | 0.00767 | -0.029 | -79.423
-6.5 | -0.551 | 0.00741 | -0.03 | -74.398
-6 | -0.493 | 0.00724 | -0.031 | -68.025
-5.5 | -0.433 | 0.00707 | -0.032 | -61.221
-5 | -0.373 | 0.0069 | -0.032 | -54.034
-4.5 | -0.312 | 0.00676 | -0.033 | -46.08
-4 | -0.25 | 0.00656 | -0.034 | -38.186
-3.5 | -0.189 | 0.00638 | -0.035 | -29.603
-3 | -0.127 | 0.00607 | -0.036 | -20.907
-2.5 | -0.065 | 0.00579 | -0.036 | -11.182
-2 | -0.003 | 0.00554 | -0.037 | -0.454
-1.5 | 0.06 | 0.00533 | -0.038 | 11.246
-1 | 0.122 | 0.00519 | -0.039 | 23.558
-0.5 | 0.185 | 0.00507 | -0.039 | 36.449
0 | 0.247 | 0.00475 | -0.04 | 52.015
0.5 | 0.31 | 0.0048 | -0.041 | 64.527
1 | 0.372 | 0.00481 | -0.042 | 77.331
1.5 | 0.434 | 0.00527 | -0.042 | 82.362
2 | 0.497 | 0.00552 | -0.043 | 90.012
2.5 | 0.559 | 0.00576 | -0.044 | 97.139
3 | 0.621 | 0.00603 | -0.045 | 102.986
3.5 | 0.683 | 0.00644 | -0.045 | 106.187
4 | 0.746 | 0.00685 | -0.046 | 108.912
4.5 | 0.803 | 0.00741 | -0.047 | 108.399
5 | 0.859 | 0.00753 | -0.048 | 114.017
5.5 | 0.914 | 0.00843 | -0.048 | 108.525
6 | 0.97 | 0.00882 | -0.049 | 109.979
6.5 | 1.023 | 0.0098 | -0.049 | 104.36
7 | 1.077 | 0.01024 | -0.05 | 105.094
7.5 | 1.129 | 0.01069 | -0.051 | 105.618
8 | 1.179 | 0.01118 | -0.051 | 105.463
8.5 | 1.228 | 0.01174 | -0.052 | 104.575
9 | 1.274 | 0.01233 | -0.052 | 103.363
9.5 | 1.317 | 0.01293 | -0.053 | 101.906
10 | 1.358 | 0.01361 | -0.054 | 99.76
10.5 | 1.395 | 0.01427 | -0.054 | 97.794
11 | 1.429 | 0.01502 | -0.055 | 95.158
11.5 | 1.46 | 0.01591 | -0.055 | 91.801
12 | 1.488 | 0.01671 | -0.056 | 89.022
12.5 | 1.512 | 0.01751 | -0.056 | 86.32
13 | 1.532 | 0.0187 | -0.057 | 81.897
13.5 | 1.547 | 0.01992 | -0.057 | 77.694
14 | 1.56 | 0.02111 | -0.058 | 73.874
14.5 | 1.568 | 0.02236 | -0.058 | 70.137
15 | 1.569 | 0.02383 | -0.059 | 65.847
15.5 | 1.564 | 0.02545 | -0.059 | 61.461
16 | 1.555 | 0.02718 | -0.06 | 57.225
16.5 | 1.542 | 0.02891 | -0.06 | 53.347
17 | 1.525 | 0.03108 | -0.061 | 49.071
17.5 | 1.505 | 0.0331 | -0.061 | 45.448
18 | 1.481 | 0.03534 | -0.062 | 41.899
18.5 | 1.454 | 0.03772 | -0.062 | 38.549
19 | 1.422 | 0.04137 | -0.062 | 34.376
19.5 | 1.39 | 0.04357 | -0.063 | 31.907
20 | 1.351 | 0.04741 | -0.063 | 28.5

## 132. Re 16M Mach 0.10 (2)
BIGFOIL.COM POLAR EXPORT
NACA64-318 a=0.5
NACA64-318 a=0.5 |  |  |  | Cl Max: | 1.7369 | at alpha= | 19.5 | deg
XFOIL ncrit=9 |  |  |  | L/D Max: | 134.621 | at alpha= | 3 | deg
Re: | 16000000 |  |  | Cd Min: | 0.0559 | at alpha= | 20 | deg
Mach: | 0.1 |  |  | Cl=0 at alpha= | -2.0387 | deg
|  |  |  | @ Cl=0.1, Cd= | 0.004553
|  |  |  | @ Cl=0.4, Cd= | 0.003998
|  |  |  | @ Cl=0.6, Cd= | 0.0044679
alpha (deg) | Cl | Cd | Cm | Cl/Cd
-20 | -1.6483 | 0.02905 | -0.0639 | -56.7401
-19.5 | -1.6327 | 0.02634 | -0.0629 | -61.9856
-19 | -1.6143 | 0.02394 | -0.0616 | -67.4311
-18.5 | -1.594 | 0.0218 | -0.0601 | -73.1193
-18 | -1.5707 | 0.01999 | -0.0583 | -78.5743
-17 | -1.5212 | 0.01688 | -0.054 | -90.1185
-16.5 | -1.4946 | 0.01565 | -0.0514 | -95.5016
-16 | -1.4667 | 0.01462 | -0.0485 | -100.3215
-15.5 | -1.4421 | 0.01364 | -0.0447 | -105.7258
-15 | -1.4212 | 0.01286 | -0.0396 | -110.5132
-14.5 | -1.389 | 0.0123 | -0.0359 | -112.9268
-14 | -1.346 | 0.01173 | -0.0341 | -114.7485
-13.5 | -1.3002 | 0.0112 | -0.0328 | -116.0893
-13 | -1.2513 | 0.01074 | -0.0319 | -116.5084
-12.5 | -1.2005 | 0.01033 | -0.0312 | -116.2149
-12 | -1.1481 | 0.00995 | -0.0308 | -115.3869
-11.5 | -1.0947 | 0.00961 | -0.0306 | -113.9126
-11 | -1.0409 | 0.00924 | -0.0304 | -112.6515
-10.5 | -0.9866 | 0.00888 | -0.0303 | -111.1036
-10 | -0.9315 | 0.00853 | -0.0304 | -109.2028
-9.5 | -0.8755 | 0.00823 | -0.0306 | -106.3791
-9 | -0.8187 | 0.00797 | -0.0309 | -102.7227
-8.5 | -0.7613 | 0.00772 | -0.0313 | -98.614
-8 | -0.7039 | 0.00746 | -0.0317 | -94.3566
-7.5 | -0.6462 | 0.00721 | -0.0322 | -89.6255
-7 | -0.5878 | 0.00699 | -0.0327 | -84.0916
-6.5 | -0.5293 | 0.0068 | -0.0334 | -77.8382
-6 | -0.4705 | 0.00659 | -0.034 | -71.3961
-5.5 | -0.4113 | 0.00641 | -0.0348 | -64.1654
-5 | -0.3521 | 0.00624 | -0.0355 | -56.4263
-4.5 | -0.2927 | 0.00607 | -0.0363 | -48.2208
-4 | -0.2331 | 0.00589 | -0.0371 | -39.5756
-3.5 | -0.174 | 0.00567 | -0.0379 | -30.6878
-3 | -0.1145 | 0.00546 | -0.0387 | -20.9707
-2.5 | -0.0548 | 0.00524 | -0.0396 | -10.458
-2 | 0.0046 | 0.00503 | -0.0405 | 0.91451
-1.5 | 0.0642 | 0.00479 | -0.0414 | 13.4029
-1 | 0.1231 | 0.0044 | -0.0423 | 27.9773
-0.5 | 0.1816 | 0.00399 | -0.0432 | 45.5138
0 | 0.2424 | 0.00397 | -0.0442 | 61.0579
0.5 | 0.303 | 0.00396 | -0.0453 | 76.5152
1 | 0.3636 | 0.00398 | -0.0463 | 91.3568
1.5 | 0.4243 | 0.00401 | -0.0474 | 105.8105
2 | 0.4846 | 0.0041 | -0.0484 | 118.1951
2.5 | 0.5442 | 0.00425 | -0.0493 | 128.0471
3 | 0.6031 | 0.00448 | -0.0502 | 134.6205
3.5 | 0.6575 | 0.00516 | -0.0504 | 127.4225
4 | 0.7106 | 0.00585 | -0.0504 | 121.4701
4.5 | 0.7645 | 0.00639 | -0.0505 | 119.6401
5 | 0.8189 | 0.00683 | -0.0506 | 119.8975
5.5 | 0.873 | 0.00723 | -0.0506 | 120.7469
6 | 0.926 | 0.00766 | -0.0505 | 120.8877
6.5 | 0.9778 | 0.0081 | -0.0502 | 120.716
7 | 1.0274 | 0.00859 | -0.0495 | 119.6042
7.5 | 1.0771 | 0.009 | -0.0488 | 119.6778
8 | 1.1262 | 0.00938 | -0.048 | 120.064
8.5 | 1.1732 | 0.00977 | -0.0468 | 120.0819
9 | 1.2182 | 0.01016 | -0.0453 | 119.9016
9.5 | 1.2471 | 0.0106 | -0.0408 | 117.6509
10 | 1.272 | 0.01128 | -0.036 | 112.766
10.5 | 1.3024 | 0.01203 | -0.0327 | 108.2627
11 | 1.331 | 0.01297 | -0.0294 | 102.6214
11.5 | 1.3595 | 0.01404 | -0.0264 | 96.8305
12 | 1.3894 | 0.01516 | -0.0238 | 91.6491
12.5 | 1.4178 | 0.01643 | -0.0213 | 86.2934
13 | 1.4416 | 0.01801 | -0.0185 | 80.0444
13.5 | 1.4663 | 0.01959 | -0.0159 | 74.8494
14 | 1.5263 | 0.02113 | -0.0205 | 72.2338
15.5 | 1.6078 | 0.02782 | -0.0178 | 57.793
16 | 1.6328 | 0.03027 | -0.0169 | 53.9412
16.5 | 1.655 | 0.03289 | -0.0159 | 50.3192
17 | 1.675 | 0.03572 | -0.0148 | 46.8925
17.5 | 1.6913 | 0.03887 | -0.0137 | 43.5117
18 | 1.7071 | 0.04203 | -0.0125 | 40.6162
18.5 | 1.7188 | 0.0456 | -0.0113 | 37.693
19 | 1.7306 | 0.04903 | -0.0101 | 35.2968
19.5 | 1.7369 | 0.05266 | -0.0082 | 32.9833
20 | 1.7251 | 0.0559 | -0.0028 | 30.8605

## 133. Re 16M Mach 0.25 (1)
BIGFOIL.COM POLAR EXPORT
NACA64-318 a=0.5
NACA64-318 a=0.5 |  |  |  | Cl Max: | 1.498 | at alpha= | 13 | deg
JavaFoil+Calcfoil stall+Eppler ext transition |  |  |  | L/D Max: | 113.573 | at alpha= | 4.5 | deg
Re: | 16000000 |  |  | Cd Min: | 0.00481 | at alpha= | 0 | deg
Mach: | 0.25 |  |  | Cl=0 at alpha= | -1.9769 | deg
|  |  |  | @ Cl=0.1, Cd= | 0.0052891
|  |  |  | @ Cl=0.4, Cd= | 0.0049194
|  |  |  | @ Cl=0.6, Cd= | 0.0059719
alpha (deg) | Cl | Cd | Cm | Cl/Cd
-19 | -0.733 | 0.15684 | -0.007 | -4.671
-18.5 | -0.78 | 0.14762 | -0.008 | -5.284
-18 | -0.825 | 0.13356 | -0.009 | -6.179
-17.5 | -0.934 | 0.06397 | -0.013 | -14.604
-17 | -0.988 | 0.05015 | -0.014 | -19.693
-16.5 | -1.013 | 0.04508 | -0.015 | -22.47
-16 | -1.045 | 0.03556 | -0.016 | -29.397
-15.5 | -1.067 | 0.03003 | -0.017 | -35.539
-15 | -1.082 | 0.02583 | -0.017 | -41.887
-14.5 | -1.093 | 0.02203 | -0.018 | -49.6
-14 | -1.094 | 0.01972 | -0.019 | -55.51
-13.5 | -1.091 | 0.01757 | -0.02 | -62.106
-13 | -1.082 | 0.01584 | -0.021 | -68.325
-12.5 | -1.068 | 0.01447 | -0.021 | -73.799
-12 | -1.048 | 0.01334 | -0.022 | -78.572
-11.5 | -1.023 | 0.01236 | -0.023 | -82.799
-11 | -0.994 | 0.01144 | -0.024 | -86.875
-10.5 | -0.96 | 0.01082 | -0.025 | -88.758
-10 | -0.923 | 0.01016 | -0.026 | -90.788
-9.5 | -0.882 | 0.00914 | -0.026 | -96.489
-9 | -0.839 | 0.00908 | -0.027 | -92.437
-8.5 | -0.788 | 0.00875 | -0.028 | -90.071
-8 | -0.735 | 0.00845 | -0.029 | -87.004
-7.5 | -0.68 | 0.00815 | -0.03 | -83.51
-7 | -0.623 | 0.00787 | -0.03 | -79.227
-6.5 | -0.565 | 0.0076 | -0.031 | -74.319
-6 | -0.505 | 0.00737 | -0.032 | -68.536
-5.5 | -0.444 | 0.00721 | -0.033 | -61.637
-5 | -0.382 | 0.00702 | -0.033 | -54.476
-4.5 | -0.32 | 0.00687 | -0.034 | -46.597
-4 | -0.257 | 0.00669 | -0.035 | -38.459
-3.5 | -0.194 | 0.00651 | -0.036 | -29.791
-3 | -0.13 | 0.00612 | -0.037 | -21.309
-2.5 | -0.067 | 0.00588 | -0.037 | -11.324
-2 | -0.003 | 0.00561 | -0.038 | -0.461
-1.5 | 0.062 | 0.00539 | -0.039 | 11.427
-1 | 0.126 | 0.00522 | -0.04 | 24.092
-0.5 | 0.19 | 0.0051 | -0.04 | 37.259
0 | 0.254 | 0.00481 | -0.041 | 52.84
0.5 | 0.318 | 0.00483 | -0.042 | 65.843
1 | 0.382 | 0.00488 | -0.043 | 78.397
1.5 | 0.446 | 0.00502 | -0.044 | 88.924
2 | 0.51 | 0.0056 | -0.044 | 91.21
2.5 | 0.574 | 0.00585 | -0.045 | 98.159
3 | 0.638 | 0.00615 | -0.046 | 103.823
3.5 | 0.702 | 0.00659 | -0.047 | 106.658
4 | 0.766 | 0.00708 | -0.048 | 108.279
4.5 | 0.821 | 0.00723 | -0.048 | 113.573
5 | 0.878 | 0.00825 | -0.049 | 106.376
5.5 | 0.936 | 0.00876 | -0.049 | 106.767
6 | 0.992 | 0.00923 | -0.05 | 107.469
6.5 | 1.046 | 0.01029 | -0.05 | 101.657
7 | 1.1 | 0.01077 | -0.051 | 102.132
7.5 | 1.152 | 0.0113 | -0.052 | 101.985
8 | 1.203 | 0.01186 | -0.052 | 101.412
8.5 | 1.251 | 0.01251 | -0.053 | 99.989
9 | 1.296 | 0.01317 | -0.054 | 98.399
9.5 | 1.336 | 0.01388 | -0.054 | 96.263
10 | 1.373 | 0.01465 | -0.055 | 93.765
10.5 | 1.407 | 0.01546 | -0.055 | 90.978
11 | 1.435 | 0.01634 | -0.056 | 87.847
11.5 | 1.459 | 0.01731 | -0.057 | 84.294
12 | 1.478 | 0.01839 | -0.057 | 80.366
12.5 | 1.491 | 0.0195 | -0.058 | 76.447
13 | 1.498 | 0.02077 | -0.058 | 72.111
13.5 | 1.498 | 0.02239 | -0.059 | 66.926
14 | 1.493 | 0.02384 | -0.059 | 62.635
14.5 | 1.482 | 0.02546 | -0.06 | 58.193
15 | 1.458 | 0.0278 | -0.06 | 52.456
15.5 | 1.427 | 0.0293 | -0.061 | 48.709
16 | 1.387 | 0.03186 | -0.061 | 43.537
16.5 | 1.34 | 0.03479 | -0.061 | 38.516
17 | 1.286 | 0.03814 | -0.062 | 33.715
17.5 | 1.226 | 0.04183 | -0.062 | 29.3
18 | 1.16 | 0.04605 | -0.062 | 25.191

## 134. Re 16M Mach 0.25 (2)
BIGFOIL.COM POLAR EXPORT
NACA64-318 a=0.5
NACA64-318 a=0.5 |  |  |  | Cl Max: | 1.7036 | at alpha= | 20 | deg
XFOIL ncrit=9 |  |  |  | L/D Max: | 140.089 | at alpha= | 3 | deg
Re: | 16000000 |  |  | Cd Min: | 0.07041 | at alpha= | 20 | deg
Mach: | 0.25 |  |  | Cl=0 at alpha= | -2.0447 | deg
|  |  |  | @ Cl=0.1, Cd= | 0.0046045
|  |  |  | @ Cl=0.4, Cd= | 0.0040044
|  |  |  | @ Cl=0.6, Cd= | 0.004376
alpha (deg) | Cl | Cd | Cm | Cl/Cd
-20 | -1.6107 | 0.04358 | -0.0782 | -36.9596
-19.5 | -1.6045 | 0.0388 | -0.0785 | -41.3531
-19 | -1.5957 | 0.0345 | -0.0783 | -46.2522
-18.5 | -1.5804 | 0.03096 | -0.0774 | -51.0465
-18 | -1.5642 | 0.02776 | -0.0761 | -56.3473
-17.5 | -1.5457 | 0.02488 | -0.0744 | -62.1262
-17 | -1.5228 | 0.02244 | -0.0723 | -67.861
-16.5 | -1.4971 | 0.02035 | -0.07 | -73.5676
-16 | -1.4714 | 0.01842 | -0.0673 | -79.8806
-15.5 | -1.4438 | 0.01677 | -0.0642 | -86.0942
-15 | -1.4143 | 0.01539 | -0.0609 | -91.8973
-14.5 | -1.3864 | 0.01416 | -0.057 | -97.9096
-14 | -1.3612 | 0.0131 | -0.052 | -103.9084
-13.5 | -1.3393 | 0.01236 | -0.0456 | -108.3576
-13 | -1.2951 | 0.01172 | -0.0426 | -110.5034
-12.5 | -1.2461 | 0.01113 | -0.0405 | -111.9587
-12 | -1.1938 | 0.01063 | -0.0388 | -112.3048
-11.5 | -1.1392 | 0.01017 | -0.0376 | -112.0157
-11 | -1.0831 | 0.00975 | -0.0366 | -111.0872
-10.5 | -1.0259 | 0.00938 | -0.0359 | -109.371
-10 | -0.9685 | 0.00896 | -0.0353 | -108.0915
-9.5 | -0.9103 | 0.00859 | -0.0348 | -105.9721
-9 | -0.8513 | 0.00824 | -0.0346 | -103.3131
-8.5 | -0.7914 | 0.00795 | -0.0346 | -99.5472
-8 | -0.731 | 0.0077 | -0.0347 | -94.9351
-7.5 | -0.6706 | 0.00741 | -0.0348 | -90.4993
-7 | -0.61 | 0.00715 | -0.0351 | -85.3147
-6.5 | -0.5487 | 0.00695 | -0.0355 | -78.9496
-6 | -0.4875 | 0.00671 | -0.036 | -72.6528
-5.5 | -0.4259 | 0.00652 | -0.0366 | -65.3221
-5 | -0.3643 | 0.00634 | -0.0372 | -57.4606
-4.5 | -0.3024 | 0.00616 | -0.0379 | -49.0909
-4 | -0.2408 | 0.00597 | -0.0386 | -40.335
-3.5 | -0.1793 | 0.00577 | -0.0394 | -31.0745
-3 | -0.1177 | 0.00552 | -0.0402 | -21.3225
-2.5 | -0.056 | 0.0053 | -0.041 | -10.566
-2 | 0.0055 | 0.00508 | -0.0419 | 1.0827
-1.5 | 0.0673 | 0.00482 | -0.0428 | 13.9627
-1 | 0.128 | 0.00442 | -0.0437 | 28.9593
-0.5 | 0.1887 | 0.004 | -0.0446 | 47.175
0 | 0.2516 | 0.00398 | -0.0457 | 63.2161
0.5 | 0.3145 | 0.00398 | -0.0468 | 79.0201
1 | 0.3773 | 0.00399 | -0.0479 | 94.5614
1.5 | 0.4403 | 0.00403 | -0.049 | 109.2556
2 | 0.5028 | 0.00412 | -0.05 | 122.0388
2.5 | 0.5649 | 0.00425 | -0.051 | 132.9176
3 | 0.6262 | 0.00447 | -0.0518 | 140.0895
3.5 | 0.6826 | 0.00513 | -0.052 | 133.0604
4 | 0.7369 | 0.00586 | -0.0518 | 125.7509
4.5 | 0.7912 | 0.00649 | -0.0515 | 121.9106
5.5 | 0.9011 | 0.00746 | -0.051 | 120.7909
6 | 0.9547 | 0.00794 | -0.0504 | 120.2393
6.5 | 1.0062 | 0.00843 | -0.0495 | 119.3594
7 | 1.0543 | 0.00899 | -0.048 | 117.2747
7.5 | 1.1036 | 0.00941 | -0.0466 | 117.2795
8 | 1.1497 | 0.00986 | -0.0446 | 116.6024
8.5 | 1.1771 | 0.01035 | -0.0392 | 113.7295
9 | 1.2062 | 0.01103 | -0.0346 | 109.3563
9.5 | 1.2359 | 0.01194 | -0.0306 | 103.5092
10 | 1.2682 | 0.01291 | -0.0273 | 98.2339
10.5 | 1.2992 | 0.01407 | -0.0241 | 92.3383
11 | 1.3282 | 0.01543 | -0.021 | 86.0791
11.5 | 1.359 | 0.01679 | -0.0182 | 80.941
12 | 1.3855 | 0.01847 | -0.0152 | 75.0135
12.5 | 1.4118 | 0.02025 | -0.0124 | 69.7185
14 | 1.5043 | 0.02639 | -0.0085 | 57.0027
14.5 | 1.5388 | 0.02921 | -0.009 | 52.6806
15 | 1.5811 | 0.03208 | -0.0108 | 49.2862
15.5 | 1.6101 | 0.03507 | -0.0106 | 45.911
16 | 1.6307 | 0.03824 | -0.0091 | 42.6438
16.5 | 1.6476 | 0.04165 | -0.0075 | 39.5582
17 | 1.6617 | 0.04534 | -0.0059 | 36.6498
17.5 | 1.6731 | 0.04922 | -0.0043 | 33.9923
18 | 1.6847 | 0.05292 | -0.0024 | 31.8348
18.5 | 1.6707 | 0.05615 | 0.0041 | 29.7542
19 | 1.6858 | 0.06024 | 0.0046 | 27.9847
19.5 | 1.6966 | 0.06506 | 0.0045 | 26.0775
20 | 1.7036 | 0.07041 | 0.004 | 24.1954

## 135. Re 16M Mach 0.50 (1)
BIGFOIL.COM POLAR EXPORT
NACA64-318 a=0.5
NACA64-318 a=0.5 |  |  |  | Cl Max: | 1.327 | at alpha= | 9 | deg
JavaFoil+Calcfoil stall+Eppler ext transition |  |  |  | L/D Max: | 103.016 | at alpha= | 3.5 | deg
Re: | 16000000 |  |  | Cd Min: | 0.00498 | at alpha= | 0 | deg
Mach: | 0.5 |  |  | Cl=0 at alpha= | -1.9792 | deg
|  |  |  | @ Cl=0.1, Cd= | 0.0055268
|  |  |  | @ Cl=0.4, Cd= | 0.0050882
|  |  |  | @ Cl=0.6, Cd= | 0.0062252
alpha (deg) | Cl | Cd | Cm | Cl/Cd
-20 | -1.024 | 0.18693 | -0.008 | -5.477
-19.5 | -0.995 | 0.17947 | -0.009 | -5.544
-19 | -0.969 | 0.1688 | -0.009 | -5.739
-18.5 | -0.94 | 0.15977 | -0.01 | -5.884
-18 | -0.911 | 0.15825 | -0.01 | -5.759
-17.5 | -0.882 | 0.15465 | -0.01 | -5.704
-17 | -0.853 | 0.14778 | -0.01 | -5.772
-16.5 | -0.828 | 0.13143 | -0.011 | -6.298
-16 | -0.8 | 0.11793 | -0.012 | -6.787
-15.5 | -0.771 | 0.11234 | -0.012 | -6.865
-15 | -0.742 | 0.10885 | -0.012 | -6.816
-14.5 | -0.72 | 0.09601 | -0.014 | -7.501
-14 | -0.695 | 0.08789 | -0.014 | -7.902
-13.5 | -0.676 | 0.07455 | -0.016 | -9.068
-13 | -0.71 | 0.03188 | -0.022 | -22.283
-12.5 | -0.69 | 0.02536 | -0.023 | -27.221
-12 | -0.571 | 0.08349 | -0.014 | -6.84
-11.5 | -0.547 | 0.07216 | -0.016 | -7.584
-11 | -0.596 | 0.02186 | -0.025 | -27.257
-10.5 | -0.573 | 0.01737 | -0.027 | -33
-10 | -0.456 | 0.06666 | -0.014 | -6.847
-9.5 | -0.572 | 0.02103 | -0.027 | -27.208
-9 | -0.766 | 0.0131 | -0.03 | -58.496
-8.5 | -0.777 | 0.01162 | -0.031 | -66.867
-8 | -0.756 | 0.01053 | -0.032 | -71.742
-7.5 | -0.718 | 0.00986 | -0.033 | -72.84
-7 | -0.67 | 0.00843 | -0.034 | -79.551
-6.5 | -0.618 | 0.00873 | -0.035 | -70.842
-6 | -0.556 | 0.0083 | -0.036 | -67.004
-5.5 | -0.491 | 0.00797 | -0.036 | -61.661
-5 | -0.424 | 0.00769 | -0.037 | -55.142
-4.5 | -0.356 | 0.00738 | -0.038 | -48.236
-4 | -0.286 | 0.0072 | -0.039 | -39.797
-3.5 | -0.216 | 0.00695 | -0.04 | -31.114
-3 | -0.145 | 0.0065 | -0.041 | -22.396
-2.5 | -0.074 | 0.00627 | -0.042 | -11.844
-2 | -0.003 | 0.00587 | -0.043 | -0.493
-1.5 | 0.069 | 0.0056 | -0.043 | 12.286
-1 | 0.141 | 0.00543 | -0.044 | 25.89
-0.5 | 0.212 | 0.00527 | -0.045 | 40.262
0 | 0.284 | 0.00498 | -0.046 | 56.997
0.5 | 0.356 | 0.00502 | -0.047 | 70.826
1 | 0.427 | 0.00513 | -0.048 | 83.335
1.5 | 0.499 | 0.00515 | -0.049 | 96.851
2 | 0.571 | 0.00607 | -0.05 | 94.097
2.5 | 0.642 | 0.00645 | -0.05 | 99.518
3 | 0.708 | 0.0069 | -0.051 | 102.616
3.5 | 0.776 | 0.00753 | -0.052 | 103.016
4 | 0.843 | 0.00822 | -0.052 | 102.633
4.5 | 0.902 | 0.00902 | -0.053 | 99.981
5 | 0.965 | 0.00997 | -0.054 | 96.796
5.5 | 1.027 | 0.0107 | -0.054 | 95.936
6 | 1.084 | 0.01217 | -0.055 | 89.103
6.5 | 1.141 | 0.01295 | -0.056 | 88.059
7 | 1.193 | 0.01378 | -0.056 | 86.573
7.5 | 1.24 | 0.0147 | -0.057 | 84.379
8 | 1.281 | 0.01577 | -0.058 | 81.251
8.5 | 1.313 | 0.01691 | -0.058 | 77.65
9 | 1.327 | 0.01826 | -0.059 | 72.654
9.5 | 1.309 | 0.01979 | -0.06 | 66.153
10 | 1.226 | 0.0217 | -0.06 | 56.516
10.5 | 0.825 | 0.02673 | -0.06 | 30.877
11 | 0.859 | 0.02648 | -0.061 | 32.445
11.5 | 0.875 | 0.03422 | -0.06 | 25.562
12 | 0.92 | 0.02925 | -0.062 | 31.462
12.5 | 0.947 | 0.03294 | -0.063 | 28.75
13 | 0.971 | 0.03793 | -0.063 | 25.604
13.5 | 1.008 | 0.03563 | -0.064 | 28.283
14 | 1.031 | 0.04117 | -0.064 | 25.041

## 136. Re 16M Mach 0.50 (2)
BIGFOIL.COM POLAR EXPORT
NACA64-318 a=0.5
NACA64-318 a=0.5 |  |  |  | Cl Max: | 1.4463 | at alpha= | 14 | deg
XFOIL ncrit=9 |  |  |  | L/D Max: | 161.7 | at alpha= | 3 | deg
Re: | 16000000 |  |  | Cd Min: | 0.17061 | at alpha= | 19 | deg
Mach: | 0.5 |  |  | Cl=0 at alpha= | -2.0746 | deg
|  |  |  | @ Cl=0.1, Cd= | 0.004867
|  |  |  | @ Cl=0.4, Cd= | 0.0040834
|  |  |  | @ Cl=0.6, Cd= | 0.0042274
alpha (deg) | Cl | Cd | Cm | Cl/Cd
-15 | -0.7968 | 0.09476 | -0.0623 | -8.4086
-14 | -0.8354 | 0.07133 | -0.0786 | -11.7118
-13.5 | -0.8605 | 0.06029 | -0.0859 | -14.2727
-13 | -0.8901 | 0.0502 | -0.0915 | -17.7311
-12.5 | -0.9219 | 0.04111 | -0.0951 | -22.4252
-12 | -0.9558 | 0.03305 | -0.0964 | -28.9198
-11.5 | -0.9849 | 0.02634 | -0.0951 | -37.3918
-11 | -1.0057 | 0.02084 | -0.0913 | -48.2582
-10.5 | -1.0182 | 0.01647 | -0.0855 | -61.8215
-10 | -1.0216 | 0.01327 | -0.0776 | -76.9857
-9.5 | -1.0208 | 0.0114 | -0.0668 | -89.5439
-9 | -0.9805 | 0.01024 | -0.0597 | -95.752
-8.5 | -0.9189 | 0.00946 | -0.0554 | -97.1353
-8 | -0.8507 | 0.00888 | -0.0524 | -95.7995
-7.5 | -0.7801 | 0.00842 | -0.0501 | -92.6485
-7 | -0.7081 | 0.00803 | -0.0485 | -88.1818
-6.5 | -0.6359 | 0.00767 | -0.0473 | -82.9074
-6 | -0.5638 | 0.00735 | -0.0464 | -76.7075
-5.5 | -0.491 | 0.00707 | -0.046 | -69.4484
-5 | -0.4187 | 0.0068 | -0.0458 | -61.5735
-4.5 | -0.3463 | 0.0066 | -0.0459 | -52.4697
-4 | -0.274 | 0.00637 | -0.0461 | -43.0141
-3.5 | -0.2021 | 0.00617 | -0.0466 | -32.7553
-3 | -0.1313 | 0.00588 | -0.047 | -22.3299
-2.5 | -0.0602 | 0.00559 | -0.0477 | -10.7692
-1.5 | 0.0813 | 0.00501 | -0.0493 | 16.2275
-1 | 0.1506 | 0.00448 | -0.0502 | 33.6161
-0.5 | 0.221 | 0.00411 | -0.0512 | 53.7713
0 | 0.294 | 0.00411 | -0.0525 | 71.5328
0.5 | 0.3673 | 0.00407 | -0.0537 | 90.2457
1 | 0.4404 | 0.0041 | -0.055 | 107.4146
1.5 | 0.5138 | 0.00415 | -0.0562 | 123.8072
2 | 0.5872 | 0.00421 | -0.0573 | 139.4774
2.5 | 0.6606 | 0.00431 | -0.0584 | 153.2715
3 | 0.7325 | 0.00453 | -0.0592 | 161.6998
4 | 0.8562 | 0.00601 | -0.0575 | 142.4626
4.5 | 0.9091 | 0.00697 | -0.0551 | 130.4304
5 | 0.9578 | 0.00785 | -0.0518 | 122.0127
5.5 | 1.0009 | 0.00867 | -0.0474 | 115.4441
6 | 1.0184 | 0.00955 | -0.0387 | 106.6387
6.5 | 1.0372 | 0.0111 | -0.0317 | 93.4414
7 | 1.0581 | 0.01303 | -0.0259 | 81.2049
7.5 | 1.0886 | 0.01483 | -0.0215 | 73.4053
8 | 1.1238 | 0.01655 | -0.0176 | 67.9033
8.5 | 1.1558 | 0.01854 | -0.0137 | 62.3409
9 | 1.1883 | 0.02062 | -0.01 | 57.6285
9.5 | 1.2191 | 0.0229 | -0.0063 | 53.2358
10 | 1.2504 | 0.02532 | -0.0028 | 49.3839
10.5 | 1.2791 | 0.02806 | 0.0006 | 45.5845
11 | 1.3111 | 0.03078 | 0.0038 | 42.5958
11.5 | 1.3407 | 0.0338 | 0.0068 | 39.6657
12 | 1.3698 | 0.03701 | 0.0097 | 37.0116
12.5 | 1.3961 | 0.04059 | 0.0125 | 34.3952
13 | 1.4202 | 0.04452 | 0.0152 | 31.9003
13.5 | 1.4354 | 0.04926 | 0.0177 | 29.1393
14 | 1.4463 | 0.05581 | 0.0172 | 25.9147
14.5 | 1.4278 | 0.0634 | 0.0187 | 22.5205
15 | 1.4052 | 0.07219 | 0.0184 | 19.4653
15.5 | 1.3786 | 0.08221 | 0.0163 | 16.7692
16 | 1.3512 | 0.09317 | 0.0125 | 14.5025
16.5 | 1.321 | 0.10528 | 0.0069 | 12.5475
17 | 1.2903 | 0.11827 | -0.0003 | 10.9098
17.5 | 1.2634 | 0.1314 | -0.0084 | 9.6149
18 | 1.2399 | 0.14457 | -0.017 | 8.5765
18.5 | 1.2201 | 0.15757 | -0.026 | 7.7432
19 | 1.2026 | 0.17061 | -0.0352 | 7.0488

## 137. Re 18M Mach 0.00 (1)
BIGFOIL.COM POLAR EXPORT
NACA64-318 a=0.5
NACA64-318 a=0.5 |  |  |  | Cl Max: | 1.583 | at alpha= | 15 | deg
JavaFoil+Calcfoil stall+Eppler ext transition |  |  |  | L/D Max: | 111.888 | at alpha= | 6 | deg
Re: | 18000000 |  |  | Cd Min: | 0.00473 | at alpha= | 0.5 | deg
Mach: | 0 |  |  | Cl=0 at alpha= | -1.9762 | deg
|  |  |  | @ Cl=0.1, Cd= | 0.0052774
|  |  |  | @ Cl=0.4, Cd= | 0.0052716
|  |  |  | @ Cl=0.6, Cd= | 0.0060387
alpha (deg) | Cl | Cd | Cm | Cl/Cd
-20 | -1.062 | 0.11243 | -0.009 | -9.445
-19.5 | -1.088 | 0.09744 | -0.01 | -11.171
-19 | -1.127 | 0.07548 | -0.011 | -14.925
-18.5 | -1.199 | 0.03818 | -0.012 | -31.392
-18 | -1.214 | 0.03377 | -0.013 | -35.958
-17.5 | -1.229 | 0.02897 | -0.014 | -42.432
-17 | -1.235 | 0.02672 | -0.014 | -46.23
-16.5 | -1.233 | 0.02408 | -0.015 | -51.231
-16 | -1.228 | 0.02179 | -0.016 | -56.373
-15.5 | -1.22 | 0.01982 | -0.017 | -61.554
-15 | -1.208 | 0.01812 | -0.017 | -66.661
-14.5 | -1.194 | 0.01639 | -0.018 | -72.862
-14 | -1.176 | 0.01515 | -0.019 | -77.608
-13.5 | -1.155 | 0.01398 | -0.019 | -82.632
-13 | -1.13 | 0.01297 | -0.02 | -87.187
-12.5 | -1.102 | 0.01218 | -0.021 | -90.527
-12 | -1.072 | 0.0114 | -0.022 | -93.975
-11.5 | -1.038 | 0.01071 | -0.023 | -96.853
-11 | -1 | 0.01023 | -0.023 | -97.767
-10.5 | -0.961 | 0.00919 | -0.024 | -104.547
-10 | -0.921 | 0.00918 | -0.025 | -100.351
-9.5 | -0.873 | 0.00881 | -0.026 | -99.085
-9 | -0.823 | 0.00849 | -0.026 | -96.992
-8.5 | -0.771 | 0.0082 | -0.027 | -94.026
-8 | -0.718 | 0.00796 | -0.028 | -90.172
-7.5 | -0.663 | 0.0077 | -0.029 | -86.029
-7 | -0.606 | 0.00745 | -0.029 | -81.378
-6.5 | -0.549 | 0.0073 | -0.03 | -75.232
-6 | -0.49 | 0.00706 | -0.031 | -69.426
-5.5 | -0.431 | 0.00691 | -0.032 | -62.351
-5 | -0.371 | 0.00679 | -0.032 | -54.622
-4.5 | -0.31 | 0.00664 | -0.033 | -46.71
-4 | -0.249 | 0.00644 | -0.034 | -38.667
-3.5 | -0.188 | 0.00629 | -0.035 | -29.884
-3 | -0.126 | 0.00598 | -0.035 | -21.12
-2.5 | -0.064 | 0.00581 | -0.036 | -11.092
-2 | -0.003 | 0.00554 | -0.037 | -0.452
-1.5 | 0.06 | 0.0054 | -0.038 | 11.041
-1 | 0.122 | 0.00521 | -0.038 | 23.38
-0.5 | 0.184 | 0.00511 | -0.039 | 35.983
0 | 0.246 | 0.00499 | -0.04 | 49.292
0.5 | 0.308 | 0.00473 | -0.041 | 65.133
1 | 0.37 | 0.00517 | -0.041 | 71.628
1.5 | 0.432 | 0.00538 | -0.042 | 80.381
2 | 0.494 | 0.00558 | -0.043 | 88.509
2.5 | 0.556 | 0.00584 | -0.044 | 95.324
3 | 0.618 | 0.00612 | -0.044 | 101.035
3.5 | 0.68 | 0.00651 | -0.045 | 104.431
4 | 0.742 | 0.00687 | -0.046 | 107.999
4.5 | 0.799 | 0.00736 | -0.047 | 108.568
5 | 0.859 | 0.00785 | -0.048 | 109.405
5.5 | 0.911 | 0.00827 | -0.048 | 110.239
6 | 0.967 | 0.00864 | -0.049 | 111.888
6.5 | 1.02 | 0.00955 | -0.049 | 106.822
7 | 1.073 | 0.00995 | -0.05 | 107.908
7.5 | 1.125 | 0.01039 | -0.05 | 108.317
8 | 1.176 | 0.01083 | -0.051 | 108.632
8.5 | 1.225 | 0.01137 | -0.052 | 107.715
9 | 1.271 | 0.01191 | -0.052 | 106.779
9.5 | 1.315 | 0.01251 | -0.053 | 105.072
10 | 1.356 | 0.01315 | -0.053 | 103.06
10.5 | 1.394 | 0.01379 | -0.054 | 101.087
11 | 1.429 | 0.0145 | -0.055 | 98.532
11.5 | 1.461 | 0.0153 | -0.055 | 95.487
12 | 1.489 | 0.01614 | -0.056 | 92.259
12.5 | 1.515 | 0.01698 | -0.056 | 89.188
13 | 1.536 | 0.01794 | -0.057 | 85.644
13.5 | 1.554 | 0.01908 | -0.057 | 81.456
14 | 1.569 | 0.0202 | -0.058 | 77.65
14.5 | 1.579 | 0.02136 | -0.058 | 73.943
15 | 1.583 | 0.02273 | -0.059 | 69.638
15.5 | 1.582 | 0.02424 | -0.059 | 65.252
16 | 1.577 | 0.02585 | -0.06 | 60.988
16.5 | 1.568 | 0.02745 | -0.06 | 57.116
17 | 1.554 | 0.02943 | -0.061 | 52.824
17.5 | 1.538 | 0.03132 | -0.061 | 49.111
18 | 1.52 | 0.03299 | -0.061 | 46.063
18.5 | 1.497 | 0.03549 | -0.062 | 42.182
19 | 1.47 | 0.03875 | -0.062 | 37.944
19.5 | 1.442 | 0.0415 | -0.062 | 34.752
20 | 1.408 | 0.04477 | -0.063 | 31.456

## 138. Re 18M Mach 0.00 (2)
BIGFOIL.COM POLAR EXPORT
NACA64-318 a=0.5
NACA64-318 a=0.5 |  |  |  | Cl Max: | 1.7741 | at alpha= | 20 | deg
XFOIL ncrit=9 |  |  |  | L/D Max: | 128.728 | at alpha= | 3 | deg
Re: | 18000000 |  |  | Cd Min: | 0.05291 | at alpha= | 20 | deg
Mach: | 0 |  |  | Cl=0 at alpha= | -2.0387 | deg
|  |  |  | @ Cl=0.1, Cd= | 0.0045855
|  |  |  | @ Cl=0.4, Cd= | 0.0039787
|  |  |  | @ Cl=0.6, Cd= | 0.0046713
alpha (deg) | Cl | Cd | Cm | Cl/Cd
-20 | -1.6665 | 0.02599 | -0.0601 | -64.1208
-19.5 | -1.6482 | 0.02368 | -0.0589 | -69.603
-19 | -1.6295 | 0.02154 | -0.0574 | -75.65
-18.5 | -1.6076 | 0.01973 | -0.0557 | -81.48
-18 | -1.5836 | 0.01815 | -0.0538 | -87.2507
-17.5 | -1.5589 | 0.01675 | -0.0515 | -93.0687
-17 | -1.5331 | 0.01554 | -0.049 | -98.6551
-16.5 | -1.5065 | 0.01451 | -0.0462 | -103.8249
-16 | -1.4793 | 0.01366 | -0.043 | -108.2943
-15.5 | -1.4564 | 0.01293 | -0.0385 | -112.6373
-15 | -1.4287 | 0.01237 | -0.0343 | -115.4972
-14.5 | -1.387 | 0.01182 | -0.0325 | -117.3435
-14 | -1.3422 | 0.01131 | -0.0313 | -118.6737
-13.5 | -1.2954 | 0.0108 | -0.0303 | -119.9444
-13 | -1.246 | 0.01038 | -0.0297 | -120.0385
-12.5 | -1.1951 | 0.00998 | -0.0293 | -119.7495
-12 | -1.1427 | 0.00964 | -0.0291 | -118.5373
-11.5 | -1.0894 | 0.0093 | -0.0291 | -117.1398
-11 | -1.0355 | 0.00898 | -0.0291 | -115.3118
-10.5 | -0.9813 | 0.00864 | -0.0292 | -113.5764
-10 | -0.9265 | 0.0083 | -0.0293 | -111.6265
-9.5 | -0.8708 | 0.00802 | -0.0296 | -108.5786
-9 | -0.8143 | 0.00776 | -0.03 | -104.9356
-8.5 | -0.7573 | 0.00753 | -0.0305 | -100.571
-8 | -0.7002 | 0.0073 | -0.031 | -95.9178
-7.5 | -0.6428 | 0.00704 | -0.0316 | -91.3068
-7 | -0.5849 | 0.00684 | -0.0322 | -85.5117
-6.5 | -0.5266 | 0.00666 | -0.0329 | -79.0691
-6 | -0.4682 | 0.00645 | -0.0336 | -72.5891
-5.5 | -0.4093 | 0.00629 | -0.0343 | -65.0715
-5 | -0.3505 | 0.00612 | -0.0351 | -57.2712
-4.5 | -0.2914 | 0.00595 | -0.0359 | -48.9748
-4 | -0.2322 | 0.00579 | -0.0368 | -40.1036
-3.5 | -0.1732 | 0.0056 | -0.0376 | -30.9286
-3 | -0.114 | 0.00538 | -0.0384 | -21.1896
-2.5 | -0.0548 | 0.00517 | -0.0393 | -10.5996
-2 | 0.0046 | 0.00501 | -0.0402 | 0.91816
-1.5 | 0.0639 | 0.00477 | -0.0411 | 13.3962
-1 | 0.1226 | 0.00447 | -0.042 | 27.4273
-0.5 | 0.1807 | 0.00399 | -0.0429 | 45.2882
0 | 0.2408 | 0.00397 | -0.044 | 60.6549
0.5 | 0.3011 | 0.00391 | -0.045 | 77.0077
1 | 0.3612 | 0.00394 | -0.0461 | 91.6751
1.5 | 0.4214 | 0.004 | -0.0471 | 105.35
2 | 0.481 | 0.0041 | -0.0481 | 117.3171
2.5 | 0.54 | 0.0043 | -0.049 | 125.5814
3 | 0.5973 | 0.00464 | -0.0497 | 128.7284
3.5 | 0.6516 | 0.00527 | -0.0499 | 123.6433
4 | 0.7051 | 0.0059 | -0.05 | 119.5085
4.5 | 0.7594 | 0.00637 | -0.0502 | 119.2151
5 | 0.8139 | 0.00679 | -0.0504 | 119.8675
5.5 | 0.8681 | 0.00715 | -0.0506 | 121.4126
6 | 0.9213 | 0.00756 | -0.0506 | 121.8651
6.5 | 0.9735 | 0.00796 | -0.0504 | 122.299
7 | 1.0236 | 0.00843 | -0.0499 | 121.4235
7.5 | 1.0746 | 0.00879 | -0.0495 | 122.2526
8 | 1.1245 | 0.00914 | -0.049 | 123.0306
8.5 | 1.1725 | 0.00951 | -0.0481 | 123.2913
9 | 1.2193 | 0.00987 | -0.0471 | 123.536
9.5 | 1.2614 | 0.01031 | -0.0452 | 122.3472
10 | 1.2852 | 0.01076 | -0.0399 | 119.4424
10.5 | 1.312 | 0.01144 | -0.0357 | 114.6853
11 | 1.3399 | 0.01228 | -0.0322 | 109.1124
11.5 | 1.3698 | 0.01319 | -0.0293 | 103.8514
12 | 1.3988 | 0.01424 | -0.0265 | 98.2303
12.5 | 1.4272 | 0.0154 | -0.0239 | 92.6753
13 | 1.452 | 0.01682 | -0.0212 | 86.3258
13.5 | 1.4782 | 0.01826 | -0.0188 | 80.9529
14 | 1.5024 | 0.01975 | -0.0163 | 76.0709
14.5 | 1.5348 | 0.02146 | -0.0159 | 71.5191
15 | 1.5715 | 0.02354 | -0.0169 | 66.7587
15.5 | 1.609 | 0.0257 | -0.0181 | 62.607
16 | 1.6471 | 0.02802 | -0.0197 | 58.783
16.5 | 1.6703 | 0.0305 | -0.0187 | 54.7639
17 | 1.6906 | 0.03317 | -0.0176 | 50.9677
17.5 | 1.7076 | 0.0362 | -0.0166 | 47.1713
18 | 1.725 | 0.03915 | -0.0155 | 44.0613
18.5 | 1.7393 | 0.04241 | -0.0145 | 41.0116
19 | 1.7541 | 0.04569 | -0.0136 | 38.3913
19.5 | 1.7654 | 0.04921 | -0.0126 | 35.8748
20 | 1.7741 | 0.05291 | -0.0115 | 33.5305

## 139. Re 18M Mach 0.10 (1)
BIGFOIL.COM POLAR EXPORT
NACA64-318 a=0.5
NACA64-318 a=0.5 |  |  |  | Cl Max: | 1.571 | at alpha= | 15 | deg
JavaFoil+Calcfoil stall+Eppler ext transition |  |  |  | L/D Max: | 114.431 | at alpha= | 5 | deg
Re: | 18000000 |  |  | Cd Min: | 0.00475 | at alpha= | 0.5 | deg
Mach: | 0.1 |  |  | Cl=0 at alpha= | -1.9762 | deg
|  |  |  | @ Cl=0.1, Cd= | 0.0052716
|  |  |  | @ Cl=0.4, Cd= | 0.0052884
|  |  |  | @ Cl=0.6, Cd= | 0.0060548
alpha (deg) | Cl | Cd | Cm | Cl/Cd
-20 | -1.005 | 0.13027 | -0.008 | -7.712
-19.5 | -1.034 | 0.11342 | -0.009 | -9.116
-19 | -1.069 | 0.09282 | -0.01 | -11.518
-18.5 | -1.16 | 0.0416 | -0.012 | -27.886
-18 | -1.18 | 0.0364 | -0.013 | -32.433
-17.5 | -1.2 | 0.03103 | -0.014 | -38.685
-17 | -1.208 | 0.02919 | -0.014 | -41.377
-16.5 | -1.212 | 0.02535 | -0.015 | -47.807
-16 | -1.21 | 0.02284 | -0.016 | -52.983
-15.5 | -1.204 | 0.02063 | -0.017 | -58.384
-15 | -1.196 | 0.01878 | -0.017 | -63.662
-14.5 | -1.184 | 0.01693 | -0.018 | -69.938
-14 | -1.168 | 0.01559 | -0.019 | -74.93
-13.5 | -1.149 | 0.01435 | -0.02 | -80.017
-13 | -1.126 | 0.01325 | -0.02 | -84.987
-12.5 | -1.099 | 0.0124 | -0.021 | -88.631
-12 | -1.07 | 0.0116 | -0.022 | -92.245
-11.5 | -1.036 | 0.01097 | -0.023 | -94.461
-11 | -1 | 0.01039 | -0.023 | -96.291
-10.5 | -0.962 | 0.00885 | -0.024 | -108.659
-10 | -0.923 | 0.00924 | -0.025 | -99.96
-9.5 | -0.876 | 0.00886 | -0.026 | -98.815
-9 | -0.826 | 0.00851 | -0.027 | -97.007
-8.5 | -0.774 | 0.00822 | -0.027 | -94.149
-8 | -0.721 | 0.00797 | -0.028 | -90.371
-7.5 | -0.666 | 0.00778 | -0.029 | -85.494
-7 | -0.609 | 0.00753 | -0.029 | -80.882
-6.5 | -0.551 | 0.0073 | -0.03 | -75.523
-6 | -0.493 | 0.00713 | -0.031 | -69.075
-5.5 | -0.433 | 0.00698 | -0.032 | -62.034
-5 | -0.373 | 0.00678 | -0.032 | -54.969
-4.5 | -0.312 | 0.00664 | -0.033 | -46.961
-4 | -0.25 | 0.00644 | -0.034 | -38.911
-3.5 | -0.189 | 0.00635 | -0.035 | -29.748
-3 | -0.127 | 0.00597 | -0.036 | -21.25
-2.5 | -0.065 | 0.00583 | -0.036 | -11.104
-2 | -0.003 | 0.0056 | -0.037 | -0.45
-1.5 | 0.06 | 0.00542 | -0.038 | 11.062
-1 | 0.122 | 0.00519 | -0.039 | 23.573
-0.5 | 0.185 | 0.0051 | -0.039 | 36.246
0 | 0.247 | 0.00498 | -0.04 | 49.672
0.5 | 0.31 | 0.00475 | -0.041 | 65.201
1 | 0.372 | 0.00518 | -0.042 | 71.807
1.5 | 0.434 | 0.00542 | -0.042 | 80.207
2 | 0.497 | 0.00561 | -0.043 | 88.625
2.5 | 0.559 | 0.00583 | -0.044 | 95.957
3 | 0.621 | 0.00617 | -0.045 | 100.725
3.5 | 0.683 | 0.00651 | -0.045 | 105.043
4 | 0.746 | 0.00694 | -0.046 | 107.389
4.5 | 0.803 | 0.00736 | -0.047 | 109.115
5 | 0.86 | 0.00752 | -0.048 | 114.431
5.5 | 0.915 | 0.00831 | -0.048 | 110.119
6 | 0.971 | 0.00871 | -0.049 | 111.446
6.5 | 1.024 | 0.00963 | -0.049 | 106.372
7 | 1.078 | 0.01004 | -0.05 | 107.371
7.5 | 1.13 | 0.01048 | -0.051 | 107.793
8 | 1.18 | 0.01097 | -0.051 | 107.593
8.5 | 1.229 | 0.01148 | -0.052 | 107.088
9 | 1.275 | 0.01206 | -0.052 | 105.767
9.5 | 1.319 | 0.01266 | -0.053 | 104.157
10 | 1.359 | 0.01334 | -0.054 | 101.886
10.5 | 1.397 | 0.01397 | -0.054 | 99.957
11 | 1.431 | 0.01473 | -0.055 | 97.132
11.5 | 1.462 | 0.01553 | -0.055 | 94.125
12 | 1.489 | 0.0164 | -0.056 | 90.817
12.5 | 1.513 | 0.01727 | -0.056 | 87.63
13 | 1.533 | 0.01826 | -0.057 | 83.976
13.5 | 1.549 | 0.0195 | -0.057 | 79.444
14 | 1.561 | 0.02072 | -0.058 | 75.341
14.5 | 1.57 | 0.02181 | -0.059 | 71.957
15 | 1.571 | 0.02325 | -0.059 | 67.564
15.5 | 1.565 | 0.02503 | -0.059 | 62.527
16 | 1.557 | 0.0265 | -0.06 | 58.754
16.5 | 1.544 | 0.02818 | -0.06 | 54.78
17 | 1.527 | 0.03028 | -0.061 | 50.414
17.5 | 1.506 | 0.03229 | -0.061 | 46.646
18 | 1.482 | 0.03445 | -0.062 | 43.023
18.5 | 1.456 | 0.03677 | -0.062 | 39.589
19 | 1.424 | 0.04034 | -0.062 | 35.302
19.5 | 1.392 | 0.04248 | -0.063 | 32.773
20 | 1.352 | 0.04696 | -0.063 | 28.781

## 140. Re 18M Mach 0.10 (2)
BIGFOIL.COM POLAR EXPORT
NACA64-318 a=0.5
NACA64-318 a=0.5 |  |  |  | Cl Max: | 1.767 | at alpha= | 20 | deg
XFOIL ncrit=9 |  |  |  | L/D Max: | 130.195 | at alpha= | 3 | deg
Re: | 18000000 |  |  | Cd Min: | 0.05537 | at alpha= | 20 | deg
Mach: | 0.1 |  |  | Cl=0 at alpha= | -2.0394 | deg
|  |  |  | @ Cl=0.1, Cd= | 0.0045895
|  |  |  | @ Cl=0.4, Cd= | 0.0039759
|  |  |  | @ Cl=0.6, Cd= | 0.0046114
alpha (deg) | Cl | Cd | Cm | Cl/Cd
-20 | -1.6611 | 0.02811 | -0.0637 | -59.0928
-19.5 | -1.6457 | 0.02543 | -0.0625 | -64.7149
-19 | -1.6296 | 0.02294 | -0.061 | -71.0375
-18.5 | -1.6077 | 0.02095 | -0.0594 | -76.7399
-18 | -1.5849 | 0.01917 | -0.0574 | -82.6761
-17.5 | -1.5608 | 0.01758 | -0.0552 | -88.7827
-17 | -1.5346 | 0.01624 | -0.0528 | -94.4951
-16.5 | -1.5079 | 0.01508 | -0.05 | -99.9934
-16 | -1.48 | 0.01411 | -0.047 | -104.8901
-15.5 | -1.454 | 0.01329 | -0.0431 | -109.4056
-15 | -1.4336 | 0.01263 | -0.0376 | -113.5075
-14.5 | -1.3948 | 0.01206 | -0.0351 | -115.6551
-14 | -1.3507 | 0.01152 | -0.0335 | -117.2483
-13.5 | -1.3043 | 0.01099 | -0.0322 | -118.6806
-13 | -1.2551 | 0.01053 | -0.0313 | -119.1928
-12.5 | -1.2041 | 0.0101 | -0.0307 | -119.2178
-12 | -1.1515 | 0.00974 | -0.0304 | -118.2238
-11.5 | -1.0977 | 0.00939 | -0.0302 | -116.901
-11 | -1.0432 | 0.00907 | -0.0301 | -115.0165
-10.5 | -0.9885 | 0.00872 | -0.0301 | -113.3601
-10 | -0.9332 | 0.00838 | -0.0302 | -111.3604
-9.5 | -0.8772 | 0.00808 | -0.0303 | -108.5644
-9 | -0.8203 | 0.0078 | -0.0307 | -105.1667
-8.5 | -0.7628 | 0.00757 | -0.0311 | -100.7662
-8 | -0.7051 | 0.00734 | -0.0315 | -96.0627
-7.5 | -0.6473 | 0.00708 | -0.032 | -91.4266
-7 | -0.5889 | 0.00687 | -0.0326 | -85.7205
-6.5 | -0.5301 | 0.00669 | -0.0333 | -79.2377
-6 | -0.4713 | 0.00647 | -0.0339 | -72.8439
-5.5 | -0.412 | 0.00631 | -0.0347 | -65.2932
-5 | -0.3528 | 0.00614 | -0.0354 | -57.4593
-4.5 | -0.2931 | 0.00597 | -0.0362 | -49.0955
-4 | -0.2336 | 0.0058 | -0.037 | -40.2759
-3.5 | -0.1742 | 0.00561 | -0.0378 | -31.0517
-3 | -0.1146 | 0.0054 | -0.0387 | -21.2222
-2.5 | -0.055 | 0.00519 | -0.0396 | -10.5973
-2 | 0.0047 | 0.00501 | -0.0405 | 0.93812
-1.5 | 0.0645 | 0.00477 | -0.0414 | 13.522
-1 | 0.1235 | 0.00447 | -0.0423 | 27.6286
-0.5 | 0.182 | 0.00398 | -0.0432 | 45.7286
0 | 0.2424 | 0.00397 | -0.0442 | 61.0579
0.5 | 0.3031 | 0.00391 | -0.0453 | 77.5192
1 | 0.3637 | 0.00394 | -0.0464 | 92.3096
1.5 | 0.4243 | 0.004 | -0.0474 | 106.075
2 | 0.4843 | 0.00411 | -0.0484 | 117.8345
2.5 | 0.5437 | 0.00429 | -0.0493 | 126.7366
3 | 0.6015 | 0.00462 | -0.05 | 130.1948
3.5 | 0.6561 | 0.00526 | -0.0502 | 124.7338
4 | 0.7098 | 0.0059 | -0.0503 | 120.3051
4.5 | 0.7642 | 0.00639 | -0.0504 | 119.5931
5 | 0.8189 | 0.00682 | -0.0506 | 120.0733
5.5 | 0.8734 | 0.00719 | -0.0507 | 121.4743
6 | 0.9268 | 0.0076 | -0.0506 | 121.9474
6.5 | 0.9791 | 0.00801 | -0.0504 | 122.2347
7 | 1.0291 | 0.0085 | -0.0497 | 121.0706
7.5 | 1.0802 | 0.00886 | -0.0493 | 121.9187
8 | 1.13 | 0.00922 | -0.0486 | 122.5597
8.5 | 1.1776 | 0.00961 | -0.0475 | 122.539
9 | 1.2237 | 0.00998 | -0.0462 | 122.6152
9.5 | 1.2589 | 0.0104 | -0.0429 | 121.0481
10 | 1.2825 | 0.01098 | -0.0376 | 116.8033
10.5 | 1.3108 | 0.01173 | -0.0338 | 111.7477
11 | 1.3393 | 0.01264 | -0.0304 | 105.9573
11.5 | 1.3697 | 0.0136 | -0.0276 | 100.7132
12 | 1.3984 | 0.01474 | -0.0248 | 94.8711
12.5 | 1.4261 | 0.01601 | -0.0221 | 89.0756
13 | 1.4521 | 0.01746 | -0.0194 | 83.1672
13.5 | 1.4787 | 0.01894 | -0.0171 | 78.0729
14.5 | 1.5369 | 0.02246 | -0.0148 | 68.4283
15 | 1.5719 | 0.02462 | -0.0153 | 63.8465
15.5 | 1.6112 | 0.02678 | -0.0166 | 60.1643
16 | 1.6494 | 0.02923 | -0.0182 | 56.4283
16.5 | 1.6712 | 0.03188 | -0.0171 | 52.4216
17 | 1.6901 | 0.03475 | -0.016 | 48.636
17.5 | 1.7064 | 0.03794 | -0.0148 | 44.9763
18 | 1.7218 | 0.04117 | -0.0137 | 41.8217
18.5 | 1.7359 | 0.04459 | -0.0127 | 38.9303
19 | 1.7493 | 0.048 | -0.0117 | 36.4438
19.5 | 1.76 | 0.05164 | -0.0106 | 34.0821
20 | 1.767 | 0.05537 | -0.0091 | 31.9126

## 141. Re 18M Mach 0.25 (1)
BIGFOIL.COM POLAR EXPORT
NACA64-318 a=0.5
NACA64-318 a=0.5 |  |  |  | Cl Max: | 1.5 | at alpha= | 13.5 | deg
JavaFoil+Calcfoil stall+Eppler ext transition |  |  |  | L/D Max: | 112.273 | at alpha= | 4.5 | deg
Re: | 18000000 |  |  | Cd Min: | 0.00478 | at alpha= | 0.5 | deg
Mach: | 0.25 |  |  | Cl=0 at alpha= | -1.9769 | deg
|  |  |  | @ Cl=0.1, Cd= | 0.0053272
|  |  |  | @ Cl=0.4, Cd= | 0.0050906
|  |  |  | @ Cl=0.6, Cd= | 0.0060763
alpha (deg) | Cl | Cd | Cm | Cl/Cd
-19 | -0.733 | 0.15621 | -0.007 | -4.69
-18.5 | -0.78 | 0.14635 | -0.008 | -5.332
-18 | -0.825 | 0.13536 | -0.009 | -6.093
-17.5 | -0.94 | 0.05969 | -0.013 | -15.746
-17 | -0.992 | 0.04751 | -0.014 | -20.876
-16.5 | -1.018 | 0.04258 | -0.015 | -23.897
-16 | -1.047 | 0.03484 | -0.016 | -30.046
-15.5 | -1.07 | 0.02873 | -0.017 | -37.248
-15 | -1.085 | 0.02482 | -0.017 | -43.708
-14.5 | -1.095 | 0.02124 | -0.018 | -51.555
-14 | -1.097 | 0.01905 | -0.019 | -57.574
-13.5 | -1.093 | 0.017 | -0.02 | -64.305
-13 | -1.084 | 0.01546 | -0.021 | -70.105
-12.5 | -1.069 | 0.01413 | -0.021 | -75.681
-12 | -1.049 | 0.01302 | -0.022 | -80.582
-11.5 | -1.024 | 0.01209 | -0.023 | -84.732
-11 | -0.996 | 0.01119 | -0.024 | -88.928
-10.5 | -0.961 | 0.0106 | -0.025 | -90.707
-10 | -0.924 | 0.00999 | -0.026 | -92.485
-9.5 | -0.887 | 0.00937 | -0.027 | -94.701
-9 | -0.839 | 0.00892 | -0.027 | -94.062
-8.5 | -0.788 | 0.00859 | -0.028 | -91.833
-8 | -0.735 | 0.0083 | -0.029 | -88.654
-7.5 | -0.68 | 0.00801 | -0.03 | -84.898
-7 | -0.623 | 0.00774 | -0.03 | -80.571
-6.5 | -0.565 | 0.00749 | -0.031 | -75.419
-6 | -0.505 | 0.00724 | -0.032 | -69.734
-5.5 | -0.444 | 0.00707 | -0.033 | -62.861
-5 | -0.382 | 0.00685 | -0.033 | -55.809
-4.5 | -0.32 | 0.00674 | -0.034 | -47.46
-4 | -0.257 | 0.00656 | -0.035 | -39.188
-3.5 | -0.194 | 0.0064 | -0.036 | -30.313
-3 | -0.13 | 0.00605 | -0.037 | -21.55
-2.5 | -0.067 | 0.00588 | -0.037 | -11.324
-2 | -0.003 | 0.00559 | -0.038 | -0.463
-1.5 | 0.062 | 0.00544 | -0.039 | 11.311
-1 | 0.126 | 0.00525 | -0.04 | 23.963
-0.5 | 0.19 | 0.00516 | -0.04 | 36.826
0 | 0.254 | 0.00507 | -0.041 | 50.093
0.5 | 0.318 | 0.00478 | -0.042 | 66.592
1 | 0.382 | 0.00495 | -0.043 | 77.24
1.5 | 0.446 | 0.00545 | -0.044 | 81.911
2 | 0.51 | 0.00571 | -0.044 | 89.439
2.5 | 0.574 | 0.00593 | -0.045 | 96.803
3 | 0.638 | 0.00629 | -0.046 | 101.508
3.5 | 0.702 | 0.00669 | -0.047 | 105.042
4 | 0.766 | 0.00716 | -0.048 | 107.045
4.5 | 0.821 | 0.00732 | -0.048 | 112.273
5 | 0.879 | 0.00821 | -0.049 | 107.038
5.5 | 0.936 | 0.00865 | -0.049 | 108.321
6 | 0.992 | 0.00966 | -0.05 | 102.688
6.5 | 1.047 | 0.0101 | -0.05 | 103.68
7 | 1.101 | 0.01056 | -0.051 | 104.297
7.5 | 1.153 | 0.01106 | -0.052 | 104.267
8 | 1.204 | 0.01165 | -0.052 | 103.339
8.5 | 1.252 | 0.01222 | -0.053 | 102.487
9 | 1.297 | 0.01288 | -0.054 | 100.66
9.5 | 1.338 | 0.01355 | -0.054 | 98.7
10 | 1.375 | 0.01434 | -0.055 | 95.887
10.5 | 1.408 | 0.01514 | -0.055 | 92.973
11 | 1.437 | 0.01597 | -0.056 | 89.973
11.5 | 1.461 | 0.0169 | -0.057 | 86.424
12 | 1.479 | 0.01802 | -0.057 | 82.058
12.5 | 1.492 | 0.01916 | -0.058 | 77.853
13 | 1.499 | 0.02038 | -0.058 | 73.553
13.5 | 1.5 | 0.02186 | -0.059 | 68.608
14 | 1.495 | 0.02343 | -0.059 | 63.802
14.5 | 1.483 | 0.025 | -0.06 | 59.315
15 | 1.459 | 0.0271 | -0.06 | 53.846
15.5 | 1.428 | 0.02893 | -0.061 | 49.363
16 | 1.389 | 0.03108 | -0.061 | 44.669
16.5 | 1.341 | 0.03392 | -0.061 | 39.545
17 | 1.287 | 0.03716 | -0.062 | 34.649
17.5 | 1.227 | 0.04081 | -0.062 | 30.076
18 | 1.162 | 0.04474 | -0.062 | 25.96
18.5 | 1.087 | 0.05168 | -0.062 | 21.04

## 142. Re 18M Mach 0.25 (2)
BIGFOIL.COM POLAR EXPORT
NACA64-318 a=0.5
NACA64-318 a=0.5 |  |  |  | Cl Max: | 1.7171 | at alpha= | 18.5 | deg
XFOIL ncrit=9 |  |  |  | L/D Max: | 136.078 | at alpha= | 3 | deg
Re: | 18000000 |  |  | Cd Min: | 0.06927 | at alpha= | 20 | deg
Mach: | 0.25 |  |  | Cl=0 at alpha= | -2.046 | deg
|  |  |  | @ Cl=0.1, Cd= | 0.0046289
|  |  |  | @ Cl=0.4, Cd= | 0.0039679
|  |  |  | @ Cl=0.6, Cd= | 0.0044588
alpha (deg) | Cl | Cd | Cm | Cl/Cd
-20 | -1.628 | 0.04209 | -0.0787 | -38.679
-19.5 | -1.6211 | 0.03745 | -0.0789 | -43.287
-19 | -1.6121 | 0.03328 | -0.0784 | -48.4405
-18.5 | -1.5982 | 0.02969 | -0.0774 | -53.8296
-18 | -1.5826 | 0.02651 | -0.0759 | -59.6982
-17.5 | -1.5629 | 0.02379 | -0.074 | -65.6957
-17 | -1.5389 | 0.02149 | -0.0718 | -71.6101
-16.5 | -1.5129 | 0.01948 | -0.0693 | -77.6643
-16 | -1.4865 | 0.01765 | -0.0664 | -84.221
-15.5 | -1.4583 | 0.0161 | -0.0632 | -90.5776
-15 | -1.4287 | 0.01481 | -0.0597 | -96.4686
-14.5 | -1.3994 | 0.0137 | -0.0556 | -102.146
-14 | -1.3727 | 0.0128 | -0.0506 | -107.2422
-13.5 | -1.3465 | 0.01211 | -0.0446 | -111.1891
-13 | -1.3007 | 0.01149 | -0.0419 | -113.2028
-12.5 | -1.2511 | 0.0109 | -0.0398 | -114.7798
-12 | -1.1983 | 0.01039 | -0.0382 | -115.3321
-11.5 | -1.1432 | 0.00994 | -0.0371 | -115.0101
-11 | -1.0866 | 0.00954 | -0.0362 | -113.8994
-10.5 | -1.0289 | 0.00916 | -0.0355 | -112.3253
-10 | -0.9707 | 0.0088 | -0.035 | -110.3068
-9.5 | -0.9122 | 0.00844 | -0.0346 | -108.0806
-9 | -0.8531 | 0.00808 | -0.0344 | -105.5817
-8.5 | -0.7931 | 0.0078 | -0.0343 | -101.6795
-8 | -0.7326 | 0.00754 | -0.0345 | -97.1618
-7.5 | -0.6718 | 0.00728 | -0.0347 | -92.2802
-7 | -0.6111 | 0.00703 | -0.035 | -86.9275
-6.5 | -0.5498 | 0.00681 | -0.0354 | -80.7342
-6 | -0.4883 | 0.0066 | -0.0359 | -73.9848
-5.5 | -0.4268 | 0.00641 | -0.0365 | -66.5835
-5 | -0.365 | 0.00623 | -0.0371 | -58.5875
-4.5 | -0.303 | 0.00606 | -0.0378 | -50
-4 | -0.2412 | 0.0059 | -0.0386 | -40.8814
-3.5 | -0.1795 | 0.00569 | -0.0393 | -31.5466
-3 | -0.1179 | 0.00546 | -0.0401 | -21.5934
-2.5 | -0.0562 | 0.00526 | -0.041 | -10.6844
-2 | 0.0057 | 0.00504 | -0.0419 | 1.131
-1.5 | 0.0675 | 0.00481 | -0.0428 | 14.0333
-1 | 0.1285 | 0.00447 | -0.0437 | 28.7472
-0.5 | 0.189 | 0.00398 | -0.0447 | 47.4874
0 | 0.2517 | 0.00397 | -0.0457 | 63.4005
0.5 | 0.3146 | 0.00392 | -0.0468 | 80.2551
1 | 0.3774 | 0.00395 | -0.0479 | 95.5443
1.5 | 0.4404 | 0.004 | -0.049 | 110.1
2 | 0.5029 | 0.00408 | -0.05 | 123.2598
2.5 | 0.5646 | 0.00427 | -0.051 | 132.2248
3 | 0.6246 | 0.00459 | -0.0516 | 136.0784
3.5 | 0.6807 | 0.00526 | -0.0518 | 129.4106
4 | 0.7354 | 0.00596 | -0.0516 | 123.3893
4.5 | 0.7908 | 0.0065 | -0.0515 | 121.6615
5 | 0.8465 | 0.00697 | -0.0514 | 121.4491
5.5 | 0.9022 | 0.00739 | -0.0512 | 122.0839
6.5 | 1.0074 | 0.00836 | -0.0497 | 120.5024
7 | 1.0575 | 0.00886 | -0.0485 | 119.3567
7.5 | 1.1072 | 0.00928 | -0.0471 | 119.3103
8 | 1.155 | 0.00969 | -0.0454 | 119.195
8.5 | 1.1903 | 0.01012 | -0.0414 | 117.6186
9 | 1.2155 | 0.01077 | -0.0359 | 112.8598
9.5 | 1.2451 | 0.01162 | -0.0318 | 107.1515
10 | 1.2781 | 0.01252 | -0.0285 | 102.0847
10.5 | 1.3077 | 0.0137 | -0.025 | 95.4526
11 | 1.3385 | 0.01493 | -0.022 | 89.6517
11.5 | 1.3681 | 0.01633 | -0.019 | 83.7783
12 | 1.3954 | 0.01794 | -0.016 | 77.7815
12.5 | 1.4225 | 0.01964 | -0.0132 | 72.4287
13 | 1.4489 | 0.02148 | -0.0106 | 67.4534
13.5 | 1.4728 | 0.02353 | -0.008 | 62.5924
14 | 1.4928 | 0.02575 | -0.005 | 57.9728
14.5 | 1.5376 | 0.02826 | -0.0071 | 54.4091
15 | 1.5749 | 0.03096 | -0.0078 | 50.8689
15.5 | 1.6107 | 0.03402 | -0.0088 | 47.3457
16 | 1.6459 | 0.03735 | -0.0102 | 44.0669
16.5 | 1.663 | 0.04075 | -0.0086 | 40.8098
17 | 1.6794 | 0.04426 | -0.007 | 37.944
17.5 | 1.6957 | 0.04782 | -0.0056 | 35.4601
18 | 1.7081 | 0.05168 | -0.0041 | 33.0515
18.5 | 1.7171 | 0.05574 | -0.0024 | 30.8055
19 | 1.6982 | 0.05904 | 0.0046 | 28.7636
19.5 | 1.708 | 0.06386 | 0.0047 | 26.746
20 | 1.7139 | 0.06927 | 0.0043 | 24.7423

## 143. Re 18M Mach 0.50 (1)
BIGFOIL.COM POLAR EXPORT
NACA64-318 a=0.5
NACA64-318 a=0.5 |  |  |  | Cl Max: | 1.328 | at alpha= | 9 | deg
JavaFoil+Calcfoil stall+Eppler ext transition |  |  |  | L/D Max: | 101.484 | at alpha= | 3.5 | deg
Re: | 18000000 |  |  | Cd Min: | 0.00499 | at alpha= | 0.5 | deg
Mach: | 0.5 |  |  | Cl=0 at alpha= | -1.9792 | deg
|  |  |  | @ Cl=0.1, Cd= | 0.0055867
|  |  |  | @ Cl=0.4, Cd= | 0.0050272
|  |  |  | @ Cl=0.6, Cd= | 0.0063397
alpha (deg) | Cl | Cd | Cm | Cl/Cd
-20 | -1.024 | 0.18896 | -0.008 | -5.42
-19.5 | -0.995 | 0.18354 | -0.009 | -5.423
-19 | -0.969 | 0.16965 | -0.009 | -5.711
-18.5 | -0.94 | 0.16411 | -0.01 | -5.729
-18 | -0.911 | 0.15916 | -0.01 | -5.724
-17.5 | -0.882 | 0.15668 | -0.01 | -5.632
-17 | -0.853 | 0.15128 | -0.01 | -5.642
-16.5 | -0.827 | 0.13809 | -0.011 | -5.987
-16 | -0.8 | 0.12335 | -0.011 | -6.484
-15.5 | -0.769 | 0.11876 | -0.011 | -6.478
-15 | -0.741 | 0.11419 | -0.012 | -6.488
-14.5 | -0.718 | 0.09893 | -0.013 | -7.262
-14 | -0.691 | 0.0928 | -0.014 | -7.441
-13.5 | -0.665 | 0.08445 | -0.015 | -7.872
-13 | -0.715 | 0.02965 | -0.022 | -24.103
-12.5 | -0.693 | 0.02414 | -0.023 | -28.712
-12 | -0.571 | 0.08212 | -0.014 | -6.957
-11.5 | -0.546 | 0.07302 | -0.016 | -7.482
-11 | -0.598 | 0.02081 | -0.025 | -28.753
-10.5 | -0.574 | 0.01682 | -0.027 | -34.146
-10 | -0.457 | 0.06695 | -0.015 | -6.819
-9.5 | -0.575 | 0.01998 | -0.027 | -28.776
-9 | -0.767 | 0.01282 | -0.03 | -59.833
-8.5 | -0.778 | 0.01138 | -0.031 | -68.36
-8 | -0.757 | 0.01032 | -0.032 | -73.312
-7.5 | -0.719 | 0.00965 | -0.033 | -74.528
-7 | -0.671 | 0.0087 | -0.034 | -77.214
-6.5 | -0.618 | 0.00858 | -0.035 | -72.074
-6 | -0.556 | 0.00816 | -0.036 | -68.163
-5.5 | -0.491 | 0.00786 | -0.036 | -62.507
-5 | -0.424 | 0.00756 | -0.037 | -56.115
-4.5 | -0.356 | 0.00734 | -0.038 | -48.463
-4 | -0.286 | 0.00706 | -0.039 | -40.544
-3.5 | -0.216 | 0.00682 | -0.04 | -31.697
-3 | -0.145 | 0.00659 | -0.041 | -22.058
-2.5 | -0.074 | 0.00618 | -0.042 | -12.032
-2 | -0.003 | 0.0059 | -0.043 | -0.49
-1.5 | 0.069 | 0.00569 | -0.043 | 12.098
-1 | 0.141 | 0.00545 | -0.044 | 25.781
-0.5 | 0.212 | 0.00534 | -0.045 | 39.789
0 | 0.284 | 0.00522 | -0.046 | 54.375
0.5 | 0.356 | 0.00499 | -0.047 | 71.356
1 | 0.427 | 0.00505 | -0.048 | 84.634
1.5 | 0.499 | 0.00581 | -0.049 | 85.925
2 | 0.571 | 0.00616 | -0.05 | 92.631
2.5 | 0.642 | 0.0066 | -0.05 | 97.327
3 | 0.708 | 0.00703 | -0.051 | 100.704
3.5 | 0.776 | 0.00764 | -0.052 | 101.484
4 | 0.843 | 0.00831 | -0.052 | 101.47
4.5 | 0.902 | 0.00912 | -0.053 | 98.924
5 | 0.965 | 0.00992 | -0.054 | 97.29
5.5 | 1.027 | 0.01054 | -0.054 | 97.455
6 | 1.085 | 0.01194 | -0.055 | 90.905
6.5 | 1.142 | 0.01268 | -0.056 | 90.051
7 | 1.194 | 0.01348 | -0.056 | 88.576
7.5 | 1.242 | 0.01439 | -0.057 | 86.271
8 | 1.283 | 0.01544 | -0.058 | 83.091
8.5 | 1.314 | 0.01658 | -0.058 | 79.246
9 | 1.328 | 0.01786 | -0.059 | 74.364
9.5 | 1.311 | 0.01934 | -0.06 | 67.759
10 | 1.228 | 0.02124 | -0.06 | 57.806
10.5 | 0.826 | 0.02609 | -0.06 | 31.67
11 | 0.86 | 0.02589 | -0.061 | 33.22
11.5 | 0.878 | 0.03275 | -0.061 | 26.813
12 | 0.921 | 0.02859 | -0.062 | 32.224
12.5 | 0.948 | 0.03214 | -0.063 | 29.503
13 | 0.973 | 0.03699 | -0.063 | 26.291
13.5 | 1.007 | 0.03601 | -0.064 | 27.955
14 | 1.03 | 0.04182 | -0.064 | 24.621

## 144. Re 18M Mach 0.50 (2)
BIGFOIL.COM POLAR EXPORT
NACA64-318 a=0.5
NACA64-318 a=0.5 |  |  |  | Cl Max: | 1.4507 | at alpha= | 14 | deg
XFOIL ncrit=9 |  |  |  | L/D Max: | 162.756 | at alpha= | 3 | deg
Re: | 18000000 |  |  | Cd Min: | 0.21306 | at alpha= | -20 | deg
Mach: | 0.5 |  |  | Cl=0 at alpha= | -2.0758 | deg
|  |  |  | @ Cl=0.1, Cd= | 0.0048599
|  |  |  | @ Cl=0.4, Cd= | 0.0040178
|  |  |  | @ Cl=0.6, Cd= | 0.0041844
alpha (deg) | Cl | Cd | Cm | Cl/Cd
-20 | -0.7221 | 0.21306 | 0.0211 | -3.3892
-19.5 | -0.7161 | 0.20214 | 0.0139 | -3.5426
-19 | -0.7082 | 0.19196 | 0.0069 | -3.6893
-18.5 | -0.7139 | 0.17917 | -0.0018 | -3.9845
-18 | -0.7258 | 0.16579 | -0.0113 | -4.3778
-17.5 | -0.7464 | 0.15159 | -0.0219 | -4.9238
-17 | -0.7532 | 0.14004 | -0.0302 | -5.3785
-16 | -0.7768 | 0.11655 | -0.0473 | -6.665
-15.5 | -0.7914 | 0.10496 | -0.0556 | -7.54
-14.5 | -0.8243 | 0.08169 | -0.0718 | -10.0906
-14 | -0.8446 | 0.07021 | -0.0798 | -12.0296
-13.5 | -0.8695 | 0.05935 | -0.0868 | -14.6504
-13 | -0.8989 | 0.04936 | -0.0923 | -18.2111
-12.5 | -0.9305 | 0.0404 | -0.0957 | -23.0322
-12 | -0.9636 | 0.0325 | -0.0967 | -29.6492
-11.5 | -0.9954 | 0.02569 | -0.0952 | -38.7466
-11 | -1.0194 | 0.02013 | -0.0912 | -50.6408
-10.5 | -1.0326 | 0.01585 | -0.0849 | -65.1483
-10 | -1.037 | 0.01277 | -0.0766 | -81.206
-9.5 | -1.0356 | 0.01109 | -0.0652 | -93.3814
-9 | -0.9882 | 0.00995 | -0.0589 | -99.3166
-8.5 | -0.9241 | 0.00922 | -0.0548 | -100.2278
-8 | -0.8547 | 0.00868 | -0.0519 | -98.4677
-7.5 | -0.7832 | 0.00824 | -0.0498 | -95.0485
-7 | -0.7107 | 0.00786 | -0.0482 | -90.4198
-6.5 | -0.6379 | 0.00753 | -0.047 | -84.7145
-6 | -0.5655 | 0.00721 | -0.0462 | -78.4327
-5.5 | -0.4925 | 0.00693 | -0.0458 | -71.0678
-5 | -0.42 | 0.00669 | -0.0456 | -62.7803
-4.5 | -0.3472 | 0.00648 | -0.0457 | -53.5802
-4 | -0.2749 | 0.00626 | -0.046 | -43.9137
-3.5 | -0.2028 | 0.00608 | -0.0465 | -33.3553
-3 | -0.1313 | 0.00581 | -0.047 | -22.599
-2.5 | -0.0604 | 0.00553 | -0.0477 | -10.9222
-2 | 0.0108 | 0.0053 | -0.0485 | 2.0377
-1.5 | 0.0818 | 0.00498 | -0.0494 | 16.4257
-1 | 0.1515 | 0.00452 | -0.0503 | 33.5177
-0.5 | 0.2211 | 0.00406 | -0.0512 | 54.4581
0 | 0.2943 | 0.00403 | -0.0525 | 73.0273
0.5 | 0.3676 | 0.004 | -0.0538 | 91.9
1 | 0.4405 | 0.00404 | -0.055 | 109.0347
1.5 | 0.5144 | 0.00408 | -0.0563 | 126.0784
2 | 0.5873 | 0.00416 | -0.0574 | 141.1779
2.5 | 0.6602 | 0.0043 | -0.0584 | 153.5349
3 | 0.7324 | 0.0045 | -0.0592 | 162.7556
3.5 | 0.7967 | 0.00516 | -0.0588 | 154.3992
4 | 0.8535 | 0.00611 | -0.0572 | 139.689
4.5 | 0.9075 | 0.007 | -0.0549 | 129.6429
5 | 0.9572 | 0.00785 | -0.0517 | 121.9363
5.5 | 1.0047 | 0.00855 | -0.0479 | 117.5088
6 | 1.023 | 0.00941 | -0.0393 | 108.7141
6.5 | 1.0409 | 0.01094 | -0.0321 | 95.1463
7 | 1.0652 | 0.01271 | -0.0265 | 83.808
7.5 | 1.0973 | 0.01441 | -0.0221 | 76.1485
8 | 1.1322 | 0.01614 | -0.0182 | 70.1487
8.5 | 1.167 | 0.01797 | -0.0144 | 64.9416
9 | 1.1977 | 0.02012 | -0.0105 | 59.5278
9.5 | 1.231 | 0.02225 | -0.0069 | 55.3258
10 | 1.2625 | 0.02463 | -0.0033 | 51.2586
10.5 | 1.2912 | 0.02736 | 0.0002 | 47.193
11 | 1.3233 | 0.03006 | 0.0034 | 44.022
11.5 | 1.3521 | 0.0331 | 0.0066 | 40.8489
12 | 1.3811 | 0.0363 | 0.0096 | 38.0468
12.5 | 1.4096 | 0.03971 | 0.0124 | 35.4974
13 | 1.4341 | 0.04361 | 0.0152 | 32.8847
13.5 | 1.4492 | 0.04837 | 0.0177 | 29.9607
14 | 1.4507 | 0.05435 | 0.0198 | 26.6918
14.5 | 1.4396 | 0.06255 | 0.0189 | 23.0152
15 | 1.4165 | 0.07117 | 0.019 | 19.903
15.5 | 1.388 | 0.08126 | 0.017 | 17.081
16 | 1.3601 | 0.09219 | 0.0133 | 14.7532
16.5 | 1.3278 | 0.10444 | 0.0076 | 12.7135
17 | 1.2972 | 0.11741 | 0.0005 | 11.0485
17.5 | 1.2703 | 0.13047 | -0.0075 | 9.7363
18 | 1.2468 | 0.14364 | -0.0162 | 8.68
18.5 | 1.227 | 0.15659 | -0.025 | 7.8357
19 | 1.2094 | 0.16962 | -0.0342 | 7.1301

## 145. Re 20M Mach 0.00 (1)
BIGFOIL.COM POLAR EXPORT
NACA64-318 a=0.5
NACA64-318 a=0.5 |  |  |  | Cl Max: | 1.585 | at alpha= | 15 | deg
JavaFoil+Calcfoil stall+Eppler ext transition |  |  |  | L/D Max: | 111.859 | at alpha= | 5.5 | deg
Re: | 20000000 |  |  | Cd Min: | 0.00504 | at alpha= | 0 | deg
Mach: | 0 |  |  | Cl=0 at alpha= | -1.9762 | deg
|  |  |  | @ Cl=0.1, Cd= | 0.0053197
|  |  |  | @ Cl=0.4, Cd= | 0.0053616
|  |  |  | @ Cl=0.6, Cd= | 0.0060958
alpha (deg) | Cl | Cd | Cm | Cl/Cd
-20 | -1.055 | 0.11889 | -0.009 | -8.872
-19.5 | -1.088 | 0.09759 | -0.01 | -11.149
-19 | -1.134 | 0.07047 | -0.011 | -16.091
-18.5 | -1.201 | 0.03673 | -0.012 | -32.71
-18 | -1.217 | 0.03253 | -0.013 | -37.402
-17.5 | -1.232 | 0.02797 | -0.014 | -44.031
-17 | -1.236 | 0.0265 | -0.014 | -46.63
-16.5 | -1.236 | 0.0233 | -0.015 | -53.041
-16 | -1.23 | 0.02109 | -0.016 | -58.346
-15.5 | -1.222 | 0.0192 | -0.017 | -63.631
-15 | -1.21 | 0.01758 | -0.017 | -68.854
-14.5 | -1.195 | 0.01615 | -0.018 | -74.005
-14 | -1.178 | 0.01473 | -0.019 | -79.981
-13.5 | -1.157 | 0.01362 | -0.02 | -84.902
-13 | -1.131 | 0.01276 | -0.02 | -88.642
-12.5 | -1.104 | 0.0119 | -0.021 | -92.757
-12 | -1.073 | 0.01122 | -0.022 | -95.617
-11.5 | -1.039 | 0.0105 | -0.023 | -98.932
-11 | -1.002 | 0.01004 | -0.023 | -99.804
-10.5 | -0.967 | 0.00943 | -0.024 | -102.533
-10 | -0.921 | 0.00901 | -0.025 | -102.233
-9.5 | -0.873 | 0.00867 | -0.026 | -100.681
-9 | -0.823 | 0.00835 | -0.026 | -98.517
-8.5 | -0.771 | 0.00808 | -0.027 | -95.51
-8 | -0.718 | 0.00782 | -0.028 | -91.782
-7.5 | -0.663 | 0.00757 | -0.029 | -87.581
-7 | -0.606 | 0.0074 | -0.029 | -81.973
-6.5 | -0.549 | 0.00719 | -0.03 | -76.361
-6 | -0.49 | 0.00703 | -0.031 | -69.762
-5.5 | -0.431 | 0.00684 | -0.032 | -62.955
-5 | -0.371 | 0.00666 | -0.032 | -55.644
-4.5 | -0.31 | 0.00653 | -0.033 | -47.523
-4 | -0.249 | 0.00639 | -0.034 | -38.989
-3.5 | -0.188 | 0.00622 | -0.035 | -30.215
-3 | -0.126 | 0.00588 | -0.035 | -21.456
-2.5 | -0.064 | 0.00578 | -0.036 | -11.146
-2 | -0.003 | 0.0056 | -0.037 | -0.447
-1.5 | 0.06 | 0.00541 | -0.038 | 11.028
-1 | 0.122 | 0.00527 | -0.038 | 23.094
-0.5 | 0.184 | 0.00512 | -0.039 | 35.947
0 | 0.246 | 0.00504 | -0.04 | 48.804
0.5 | 0.308 | 0.0053 | -0.041 | 58.138
1 | 0.37 | 0.00526 | -0.041 | 70.341
1.5 | 0.432 | 0.00547 | -0.042 | 79.025
2 | 0.494 | 0.00564 | -0.043 | 87.581
2.5 | 0.556 | 0.00589 | -0.044 | 94.491
3 | 0.618 | 0.00618 | -0.044 | 99.995
3.5 | 0.68 | 0.00649 | -0.045 | 104.828
4 | 0.742 | 0.0069 | -0.046 | 107.479
4.5 | 0.799 | 0.00742 | -0.047 | 107.736
5 | 0.859 | 0.00786 | -0.048 | 109.227
5.5 | 0.912 | 0.00816 | -0.048 | 111.859
6 | 0.966 | 0.00901 | -0.049 | 107.294
6.5 | 1.021 | 0.00938 | -0.049 | 108.838
7 | 1.074 | 0.00977 | -0.05 | 110.03
7.5 | 1.126 | 0.01021 | -0.05 | 110.381
8 | 1.177 | 0.01064 | -0.051 | 110.584
8.5 | 1.226 | 0.01116 | -0.052 | 109.912
9 | 1.273 | 0.0117 | -0.052 | 108.771
9.5 | 1.316 | 0.01225 | -0.053 | 107.447
10 | 1.357 | 0.01289 | -0.053 | 105.232
10.5 | 1.395 | 0.01349 | -0.054 | 103.409
11 | 1.43 | 0.0142 | -0.055 | 100.696
11.5 | 1.462 | 0.01497 | -0.055 | 97.673
12 | 1.491 | 0.01579 | -0.056 | 94.389
12.5 | 1.516 | 0.01664 | -0.056 | 91.114
13 | 1.538 | 0.01774 | -0.057 | 86.669
13.5 | 1.555 | 0.01872 | -0.057 | 83.095
14 | 1.57 | 0.01977 | -0.058 | 79.426
14.5 | 1.58 | 0.02102 | -0.058 | 75.198
15 | 1.585 | 0.02223 | -0.059 | 71.271
15.5 | 1.583 | 0.0239 | -0.059 | 66.226
16 | 1.578 | 0.02528 | -0.06 | 62.424
16.5 | 1.569 | 0.02704 | -0.06 | 57.999
17 | 1.556 | 0.02877 | -0.061 | 54.089
17.5 | 1.54 | 0.03061 | -0.061 | 50.307
18 | 1.521 | 0.03253 | -0.061 | 46.738
18.5 | 1.498 | 0.03467 | -0.062 | 43.212
19 | 1.472 | 0.03789 | -0.062 | 38.853
19.5 | 1.444 | 0.04051 | -0.062 | 35.636
20 | 1.409 | 0.04409 | -0.063 | 31.965

## 146. Re 20M Mach 0.00 (2)
BIGFOIL.COM POLAR EXPORT
NACA64-318 a=0.5
NACA64-318 a=0.5 |  |  |  | Cl Max: | 1.7903 | at alpha= | 20 | deg
XFOIL ncrit=9 |  |  |  | L/D Max: | 126.068 | at alpha= | 3 | deg
Re: | 20000000 |  |  | Cd Min: | 0.05194 | at alpha= | 20 | deg
Mach: | 0 |  |  | Cl=0 at alpha= | -2.0394 | deg
|  |  |  | @ Cl=0.1, Cd= | 0.0046014
|  |  |  | @ Cl=0.4, Cd= | 0.0039321
|  |  |  | @ Cl=0.6, Cd= | 0.0047715
alpha (deg) | Cl | Cd | Cm | Cl/Cd
-20 | -1.6756 | 0.02533 | -0.0598 | -66.1508
-19.5 | -1.6591 | 0.02295 | -0.0585 | -72.2919
-19 | -1.6413 | 0.0208 | -0.0568 | -78.9087
-18.5 | -1.6188 | 0.01908 | -0.0549 | -84.8428
-18 | -1.5956 | 0.01752 | -0.0528 | -91.0731
-17.5 | -1.5705 | 0.01619 | -0.0505 | -97.0043
-17 | -1.5444 | 0.01505 | -0.0479 | -102.6179
-16.5 | -1.5179 | 0.01408 | -0.0449 | -107.8054
-16 | -1.4916 | 0.01328 | -0.0413 | -112.3193
-15.5 | -1.4704 | 0.01264 | -0.0362 | -116.3291
-15 | -1.4341 | 0.01215 | -0.0335 | -118.0329
-14.5 | -1.3913 | 0.01162 | -0.0319 | -119.7332
-14 | -1.3458 | 0.01112 | -0.0308 | -121.0252
-13.5 | -1.2984 | 0.01064 | -0.0299 | -122.0301
-13 | -1.249 | 0.0102 | -0.0293 | -122.451
-12.5 | -1.1979 | 0.0098 | -0.0289 | -122.2347
-12 | -1.1454 | 0.00945 | -0.0288 | -121.2063
-11.5 | -1.0918 | 0.00913 | -0.0287 | -119.5838
-11 | -1.0375 | 0.00883 | -0.0288 | -117.4972
-10.5 | -0.9829 | 0.0085 | -0.029 | -115.6353
-10 | -0.9279 | 0.00819 | -0.0292 | -113.2967
-9.5 | -0.8722 | 0.00789 | -0.0294 | -110.545
-9 | -0.8157 | 0.00763 | -0.0299 | -106.9069
-8.5 | -0.7586 | 0.00741 | -0.0304 | -102.3752
-8 | -0.7012 | 0.00718 | -0.0309 | -97.6602
-7.5 | -0.6437 | 0.00694 | -0.0314 | -92.7522
-7 | -0.5858 | 0.00674 | -0.0321 | -86.9139
-6.5 | -0.5273 | 0.00655 | -0.0328 | -80.5038
-6 | -0.4689 | 0.00635 | -0.0335 | -73.8425
-5.5 | -0.41 | 0.0062 | -0.0343 | -66.129
-5 | -0.351 | 0.00603 | -0.035 | -58.209
-4.5 | -0.2918 | 0.00587 | -0.0359 | -49.7104
-4 | -0.2326 | 0.00572 | -0.0367 | -40.6643
-3.5 | -0.1734 | 0.00553 | -0.0375 | -31.3562
-3 | -0.1142 | 0.00532 | -0.0384 | -21.4662
-2.5 | -0.0549 | 0.00515 | -0.0393 | -10.6602
-2 | 0.0047 | 0.00497 | -0.0402 | 0.94567
-1.5 | 0.064 | 0.00476 | -0.0411 | 13.4454
-1 | 0.123 | 0.0045 | -0.0421 | 27.3333
-0.5 | 0.1812 | 0.00409 | -0.043 | 44.3032
0 | 0.241 | 0.00393 | -0.044 | 61.3232
0.5 | 0.3011 | 0.00392 | -0.045 | 76.8112
1 | 0.3614 | 0.0039 | -0.0461 | 92.6667
1.5 | 0.4215 | 0.00395 | -0.0471 | 106.7089
2 | 0.4806 | 0.00414 | -0.048 | 116.087
3 | 0.5963 | 0.00473 | -0.0495 | 126.0677
3.5 | 0.6507 | 0.00534 | -0.0498 | 121.8539
4 | 0.7043 | 0.00596 | -0.0499 | 118.1711
4.5 | 0.7597 | 0.00634 | -0.0503 | 119.8265
5 | 0.814 | 0.00676 | -0.0505 | 120.4142
5.5 | 0.8689 | 0.0071 | -0.0507 | 122.3803
6 | 0.9223 | 0.00748 | -0.0507 | 123.3021
6.5 | 0.9744 | 0.0079 | -0.0505 | 123.3418
7 | 1.0255 | 0.00833 | -0.0502 | 123.1092
7.5 | 1.0769 | 0.00867 | -0.0499 | 124.2099
8 | 1.1275 | 0.009 | -0.0494 | 125.2778
8.5 | 1.1761 | 0.00936 | -0.0487 | 125.6517
9 | 1.2233 | 0.00972 | -0.0477 | 125.8539
9.5 | 1.2667 | 0.01014 | -0.0461 | 124.9211
10 | 1.2962 | 0.01053 | -0.0417 | 123.0959
10.5 | 1.3196 | 0.01121 | -0.0368 | 117.7163
11 | 1.3481 | 0.01199 | -0.0333 | 112.4354
11.5 | 1.3781 | 0.01286 | -0.0304 | 107.1617
12 | 1.4067 | 0.01389 | -0.0275 | 101.2743
12.5 | 1.434 | 0.01507 | -0.0247 | 95.1559
13 | 1.4613 | 0.01635 | -0.0221 | 89.3761
13.5 | 1.4887 | 0.01771 | -0.0198 | 84.0599
14 | 1.5124 | 0.01928 | -0.0173 | 78.444
14.5 | 1.5276 | 0.02097 | -0.0135 | 72.8469
16 | 1.6448 | 0.02707 | -0.0176 | 60.761
16.5 | 1.6781 | 0.02957 | -0.0186 | 56.7501
17 | 1.7035 | 0.03232 | -0.0186 | 52.7073
17.5 | 1.7208 | 0.03529 | -0.0175 | 48.7617
18 | 1.7379 | 0.03831 | -0.0165 | 45.3641
18.5 | 1.7533 | 0.0415 | -0.0155 | 42.2482
19 | 1.7684 | 0.04477 | -0.0147 | 39.4997
19.5 | 1.7807 | 0.04823 | -0.0138 | 36.921
20 | 1.7903 | 0.05194 | -0.0128 | 34.4686

## 147. Re 20M Mach 0.10 (1)
BIGFOIL.COM POLAR EXPORT
NACA64-318 a=0.5
NACA64-318 a=0.5 |  |  |  | Cl Max: | 1.572 | at alpha= | 15 | deg
JavaFoil+Calcfoil stall+Eppler ext transition |  |  |  | L/D Max: | 111.683 | at alpha= | 5.5 | deg
Re: | 20000000 |  |  | Cd Min: | 0.00503 | at alpha= | 0 | deg
Mach: | 0.1 |  |  | Cl=0 at alpha= | -1.9762 | deg
|  |  |  | @ Cl=0.1, Cd= | 0.0053032
|  |  |  | @ Cl=0.4, Cd= | 0.0053448
|  |  |  | @ Cl=0.6, Cd= | 0.0061384
alpha (deg) | Cl | Cd | Cm | Cl/Cd
-20 | -1.004 | 0.13033 | -0.008 | -7.707
-19.5 | -1.034 | 0.11352 | -0.009 | -9.104
-19 | -1.065 | 0.09546 | -0.01 | -11.16
-18.5 | -1.109 | 0.07086 | -0.011 | -15.656
-18 | -1.182 | 0.03561 | -0.013 | -33.197
-17.5 | -1.203 | 0.02974 | -0.014 | -40.441
-17 | -1.211 | 0.02815 | -0.014 | -42.998
-16.5 | -1.212 | 0.02515 | -0.015 | -48.188
-16 | -1.212 | 0.0221 | -0.016 | -54.855
-15.5 | -1.206 | 0.01999 | -0.017 | -60.344
-15 | -1.197 | 0.01822 | -0.017 | -65.709
-14.5 | -1.185 | 0.01669 | -0.018 | -71.005
-14 | -1.17 | 0.01514 | -0.019 | -77.234
-13.5 | -1.15 | 0.01396 | -0.02 | -82.432
-13 | -1.127 | 0.01306 | -0.02 | -86.304
-12.5 | -1.101 | 0.01212 | -0.021 | -90.826
-12 | -1.071 | 0.01141 | -0.022 | -93.864
-11.5 | -1.038 | 0.01075 | -0.023 | -96.491
-11 | -1.002 | 0.01017 | -0.023 | -98.515
-10.5 | -0.963 | 0.00916 | -0.024 | -105.147
-10 | -0.923 | 0.00904 | -0.025 | -102.147
-9.5 | -0.876 | 0.00871 | -0.026 | -100.488
-9 | -0.826 | 0.00838 | -0.027 | -98.566
-8.5 | -0.774 | 0.00809 | -0.027 | -95.633
-8 | -0.721 | 0.0079 | -0.028 | -91.169
-7.5 | -0.666 | 0.00765 | -0.029 | -87.025
-7 | -0.609 | 0.00742 | -0.029 | -82.092
-6.5 | -0.551 | 0.00719 | -0.03 | -76.663
-6 | -0.493 | 0.00703 | -0.031 | -70.081
-5.5 | -0.433 | 0.00689 | -0.032 | -62.863
-5 | -0.373 | 0.00666 | -0.032 | -55.961
-4.5 | -0.312 | 0.00656 | -0.033 | -47.484
-4 | -0.25 | 0.00639 | -0.034 | -39.217
-3.5 | -0.189 | 0.00625 | -0.035 | -30.222
-3 | -0.127 | 0.00588 | -0.036 | -21.596
-2.5 | -0.065 | 0.00578 | -0.036 | -11.213
-2 | -0.003 | 0.00558 | -0.037 | -0.451
-1.5 | 0.06 | 0.0054 | -0.038 | 11.1
-1 | 0.122 | 0.00525 | -0.039 | 23.291
-0.5 | 0.185 | 0.00511 | -0.039 | 36.198
0 | 0.247 | 0.00503 | -0.04 | 49.207
0.5 | 0.31 | 0.00531 | -0.041 | 58.272
1 | 0.372 | 0.00525 | -0.042 | 70.816
1.5 | 0.434 | 0.00546 | -0.042 | 79.62
2 | 0.497 | 0.00569 | -0.043 | 87.357
2.5 | 0.559 | 0.00594 | -0.044 | 94.167
3 | 0.621 | 0.00624 | -0.045 | 99.591
3.5 | 0.683 | 0.00657 | -0.045 | 104.106
4 | 0.746 | 0.00695 | -0.046 | 107.335
4.5 | 0.803 | 0.00742 | -0.047 | 108.158
5 | 0.863 | 0.00788 | -0.048 | 109.557
5.5 | 0.916 | 0.0082 | -0.048 | 111.683
6 | 0.97 | 0.00908 | -0.049 | 106.918
6.5 | 1.025 | 0.00946 | -0.049 | 108.382
7 | 1.079 | 0.00985 | -0.05 | 109.492
7.5 | 1.131 | 0.0103 | -0.051 | 109.76
8 | 1.181 | 0.01075 | -0.051 | 109.93
8.5 | 1.23 | 0.01128 | -0.052 | 109.07
9 | 1.277 | 0.01183 | -0.052 | 107.925
9.5 | 1.32 | 0.01239 | -0.053 | 106.512
10 | 1.36 | 0.01305 | -0.054 | 104.199
10.5 | 1.398 | 0.01367 | -0.054 | 102.247
11 | 1.432 | 0.01441 | -0.055 | 99.395
11.5 | 1.463 | 0.01526 | -0.055 | 95.892
12 | 1.491 | 0.01604 | -0.056 | 92.918
12.5 | 1.515 | 0.01697 | -0.057 | 89.269
13 | 1.534 | 0.01808 | -0.057 | 84.87
13.5 | 1.55 | 0.01909 | -0.058 | 81.207
14 | 1.562 | 0.02028 | -0.058 | 77.065
14.5 | 1.571 | 0.02147 | -0.059 | 73.167
15 | 1.572 | 0.02275 | -0.059 | 69.107
15.5 | 1.567 | 0.02449 | -0.06 | 63.971
16 | 1.558 | 0.02592 | -0.06 | 60.113
16.5 | 1.545 | 0.0278 | -0.06 | 55.578
17 | 1.528 | 0.02963 | -0.061 | 51.576
17.5 | 1.508 | 0.03157 | -0.061 | 47.762
18 | 1.483 | 0.03435 | -0.062 | 43.163
18.5 | 1.457 | 0.03592 | -0.062 | 40.562
19 | 1.426 | 0.03943 | -0.062 | 36.16
19.5 | 1.392 | 0.04223 | -0.063 | 32.974
20 | 1.351 | 0.0471 | -0.063 | 28.68

## 148. Re 20M Mach 0.10 (2)
BIGFOIL.COM POLAR EXPORT
NACA64-318 a=0.5
NACA64-318 a=0.5 |  |  |  | Cl Max: | 1.7864 | at alpha= | 20 | deg
XFOIL ncrit=9 |  |  |  | L/D Max: | 125.051 | at alpha= | 9 | deg
Re: | 20000000 |  |  | Cd Min: | 0.05428 | at alpha= | 20 | deg
Mach: | 0.1 |  |  | Cl=0 at alpha= | -2.0401 | deg
|  |  |  | @ Cl=0.1, Cd= | 0.0046086
|  |  |  | @ Cl=0.4, Cd= | 0.0039298
|  |  |  | @ Cl=0.6, Cd= | 0.0048645
alpha (deg) | Cl | Cd | Cm | Cl/Cd
-20 | -1.671 | 0.02737 | -0.0635 | -61.0522
-19.5 | -1.6554 | 0.02474 | -0.0622 | -66.9119
-19 | -1.6407 | 0.02222 | -0.0605 | -73.8389
-18.5 | -1.6195 | 0.02025 | -0.0587 | -79.9753
-18 | -1.5972 | 0.01848 | -0.0566 | -86.4286
-17.5 | -1.5722 | 0.017 | -0.0543 | -92.4824
-17 | -1.5459 | 0.01572 | -0.0518 | -98.3397
-16.5 | -1.5192 | 0.01462 | -0.0489 | -103.9124
-16 | -1.4918 | 0.01371 | -0.0456 | -108.8111
-15.5 | -1.467 | 0.01293 | -0.0413 | -113.4571
-15 | -1.442 | 0.01239 | -0.0363 | -116.3842
-14.5 | -1.3998 | 0.01185 | -0.0344 | -118.1266
-14 | -1.3547 | 0.01133 | -0.0329 | -119.5675
-13.5 | -1.3075 | 0.01082 | -0.0318 | -120.841
-13 | -1.2581 | 0.01036 | -0.0309 | -121.4382
-12.5 | -1.2071 | 0.00992 | -0.0303 | -121.6835
-12 | -1.1543 | 0.00955 | -0.03 | -120.8691
-11.5 | -1.1002 | 0.00921 | -0.0298 | -119.4571
-11 | -1.0455 | 0.00891 | -0.0298 | -117.3401
-10.5 | -0.9902 | 0.00858 | -0.0299 | -115.4079
-10 | -0.9347 | 0.00826 | -0.03 | -113.1598
-9.5 | -0.8786 | 0.00795 | -0.0302 | -110.5157
-9 | -0.8216 | 0.00767 | -0.0305 | -107.1186
-8.5 | -0.7641 | 0.00745 | -0.0309 | -102.5638
-8 | -0.7061 | 0.00722 | -0.0314 | -97.7978
-7.5 | -0.6482 | 0.00697 | -0.0319 | -92.9986
-7 | -0.5898 | 0.00677 | -0.0325 | -87.1196
-6.5 | -0.5309 | 0.00658 | -0.0332 | -80.6839
-6 | -0.472 | 0.00637 | -0.0338 | -74.0973
-5.5 | -0.4127 | 0.00622 | -0.0346 | -66.3505
-5 | -0.3533 | 0.00604 | -0.0353 | -58.4934
-4.5 | -0.2936 | 0.00589 | -0.0362 | -49.8472
-4 | -0.234 | 0.00574 | -0.037 | -40.7666
-3.5 | -0.1744 | 0.00554 | -0.0378 | -31.4801
-3 | -0.1148 | 0.00533 | -0.0387 | -21.5385
-2.5 | -0.0551 | 0.00516 | -0.0395 | -10.6783
-2 | 0.0048 | 0.00497 | -0.0405 | 0.96579
-1.5 | 0.0645 | 0.00477 | -0.0414 | 13.522
-1 | 0.1239 | 0.0045 | -0.0423 | 27.5333
-0.5 | 0.1824 | 0.00408 | -0.0432 | 44.7059
0 | 0.2427 | 0.00393 | -0.0443 | 61.7557
0.5 | 0.3031 | 0.00392 | -0.0453 | 77.3214
1 | 0.3639 | 0.0039 | -0.0464 | 93.3077
1.5 | 0.4244 | 0.00395 | -0.0474 | 107.443
2 | 0.484 | 0.00413 | -0.0483 | 117.1913
2.5 | 0.5428 | 0.00437 | -0.0492 | 124.2105
3.5 | 0.655 | 0.00534 | -0.0501 | 122.6592
4 | 0.7089 | 0.00597 | -0.0502 | 118.7437
4.5 | 0.7645 | 0.00636 | -0.0505 | 120.2044
5 | 0.819 | 0.00679 | -0.0506 | 120.6186
5.5 | 0.8741 | 0.00713 | -0.0508 | 122.5947
6 | 0.9277 | 0.00753 | -0.0508 | 123.2005
6.5 | 0.9799 | 0.00796 | -0.0505 | 123.103
7 | 1.0312 | 0.00838 | -0.05 | 123.0549
7.5 | 1.0825 | 0.00874 | -0.0496 | 123.8558
8 | 1.1331 | 0.00907 | -0.0491 | 124.9283
8.5 | 1.1815 | 0.00945 | -0.0482 | 125.0265
9 | 1.228 | 0.00982 | -0.0469 | 125.0509
9.5 | 1.2698 | 0.01025 | -0.0448 | 123.8829
10 | 1.2921 | 0.01073 | -0.0391 | 120.4194
10.5 | 1.3183 | 0.01148 | -0.0349 | 114.8345
11 | 1.3476 | 0.01232 | -0.0315 | 109.3831
11.5 | 1.3779 | 0.01326 | -0.0286 | 103.914
12 | 1.4064 | 0.01437 | -0.0257 | 97.8706
12.5 | 1.4337 | 0.01564 | -0.0229 | 91.6688
13 | 1.4608 | 0.01701 | -0.0203 | 85.8789
13.5 | 1.4878 | 0.01846 | -0.0179 | 80.5959
14 | 1.5115 | 0.0201 | -0.0154 | 75.199
14.5 | 1.5311 | 0.02179 | -0.0124 | 70.2662
15 | 1.5719 | 0.02382 | -0.0139 | 65.9908
15.5 | 1.6064 | 0.026 | -0.0144 | 61.7846
16 | 1.6443 | 0.02843 | -0.0159 | 57.8368
16.5 | 1.6759 | 0.03119 | -0.0168 | 53.732
17 | 1.7011 | 0.03412 | -0.0169 | 49.8564
17.5 | 1.7182 | 0.03722 | -0.0158 | 46.1634
18 | 1.7353 | 0.0403 | -0.0147 | 43.0596
18.5 | 1.7508 | 0.0436 | -0.0137 | 40.156
19 | 1.7661 | 0.04686 | -0.0127 | 37.6889
19.5 | 1.7798 | 0.05024 | -0.0117 | 35.426
20 | 1.7864 | 0.05428 | -0.0107 | 32.9108

## 149. Re 20M Mach 0.25 (1)
BIGFOIL.COM POLAR EXPORT
NACA64-318 a=0.5
NACA64-318 a=0.5 |  |  |  | Cl Max: | 1.501 | at alpha= | 13 | deg
JavaFoil+Calcfoil stall+Eppler ext transition |  |  |  | L/D Max: | 109.916 | at alpha= | 5.5 | deg
Re: | 20000000 |  |  | Cd Min: | 0.00508 | at alpha= | 0 | deg
Mach: | 0.25 |  |  | Cl=0 at alpha= | -1.9769 | deg
|  |  |  | @ Cl=0.1, Cd= | 0.0053709
|  |  |  | @ Cl=0.4, Cd= | 0.0053503
|  |  |  | @ Cl=0.6, Cd= | 0.0062
alpha (deg) | Cl | Cd | Cm | Cl/Cd
-19 | -0.733 | 0.1553 | -0.007 | -4.722
-18.5 | -0.78 | 0.14593 | -0.008 | -5.347
-18 | -0.825 | 0.13359 | -0.009 | -6.177
-17.5 | -0.866 | 0.12292 | -0.009 | -7.046
-17 | -0.992 | 0.04679 | -0.014 | -21.209
-16.5 | -1.021 | 0.04052 | -0.015 | -25.211
-16 | -1.05 | 0.03337 | -0.016 | -31.461
-15.5 | -1.071 | 0.02825 | -0.017 | -37.916
-15 | -1.087 | 0.02396 | -0.017 | -45.381
-14.5 | -1.096 | 0.02084 | -0.018 | -52.603
-14 | -1.098 | 0.01849 | -0.019 | -59.415
-13.5 | -1.094 | 0.01668 | -0.02 | -65.614
-13 | -1.086 | 0.01506 | -0.021 | -72.088
-12.5 | -1.071 | 0.01375 | -0.022 | -77.861
-12 | -1.051 | 0.0127 | -0.022 | -82.757
-11.5 | -1.026 | 0.01181 | -0.023 | -86.827
-11 | -0.997 | 0.01099 | -0.024 | -90.682
-10.5 | -0.962 | 0.01041 | -0.025 | -92.473
-10 | -0.925 | 0.00984 | -0.026 | -94.01
-9.5 | -0.887 | 0.00929 | -0.027 | -95.472
-9 | -0.839 | 0.00876 | -0.027 | -95.84
-8.5 | -0.788 | 0.00845 | -0.028 | -93.324
-8 | -0.735 | 0.00815 | -0.029 | -90.271
-7.5 | -0.68 | 0.00788 | -0.03 | -86.385
-7 | -0.623 | 0.00761 | -0.03 | -81.942
-6.5 | -0.565 | 0.00738 | -0.031 | -76.593
-6 | -0.505 | 0.0072 | -0.032 | -70.186
-5.5 | -0.444 | 0.00702 | -0.033 | -63.273
-5 | -0.382 | 0.00682 | -0.033 | -56.067
-4.5 | -0.32 | 0.00663 | -0.034 | -48.248
-4 | -0.257 | 0.00648 | -0.035 | -39.662
-3.5 | -0.194 | 0.00633 | -0.036 | -30.65
-3 | -0.13 | 0.00595 | -0.037 | -21.898
-2.5 | -0.067 | 0.00585 | -0.037 | -11.381
-2 | -0.003 | 0.00566 | -0.038 | -0.457
-1.5 | 0.062 | 0.00546 | -0.039 | 11.29
-1 | 0.126 | 0.00531 | -0.04 | 23.666
-0.5 | 0.19 | 0.00516 | -0.04 | 36.788
0 | 0.254 | 0.00508 | -0.041 | 49.987
0.5 | 0.318 | 0.00513 | -0.042 | 61.977
1 | 0.382 | 0.00528 | -0.043 | 72.422
1.5 | 0.446 | 0.00553 | -0.044 | 80.72
2 | 0.51 | 0.00575 | -0.044 | 88.755
2.5 | 0.574 | 0.00607 | -0.045 | 94.626
3 | 0.638 | 0.00639 | -0.046 | 99.935
3.5 | 0.702 | 0.00675 | -0.047 | 104.078
4 | 0.766 | 0.00715 | -0.048 | 107.178
4.5 | 0.825 | 0.00776 | -0.048 | 106.207
5 | 0.879 | 0.00815 | -0.049 | 107.809
5.5 | 0.937 | 0.00853 | -0.049 | 109.916
6 | 0.992 | 0.00948 | -0.05 | 104.686
6.5 | 1.048 | 0.00991 | -0.051 | 105.695
7 | 1.102 | 0.01039 | -0.051 | 106.008
7.5 | 1.154 | 0.01088 | -0.052 | 106.058
8 | 1.205 | 0.01141 | -0.052 | 105.632
8.5 | 1.253 | 0.01201 | -0.053 | 104.319
9 | 1.298 | 0.01264 | -0.054 | 102.652
9.5 | 1.339 | 0.01334 | -0.054 | 100.34
10 | 1.376 | 0.01403 | -0.055 | 98.074
10.5 | 1.409 | 0.01484 | -0.056 | 94.955
11 | 1.438 | 0.01562 | -0.056 | 92.055
11.5 | 1.462 | 0.01655 | -0.057 | 88.321
12 | 1.48 | 0.01764 | -0.057 | 83.947
12.5 | 1.493 | 0.01876 | -0.058 | 79.6
13 | 1.501 | 0.02 | -0.058 | 75.043
13.5 | 1.501 | 0.02141 | -0.059 | 70.137
14 | 1.496 | 0.02294 | -0.059 | 65.211
14.5 | 1.484 | 0.02447 | -0.06 | 60.676
15 | 1.461 | 0.02653 | -0.06 | 55.074
15.5 | 1.429 | 0.0283 | -0.061 | 50.507
16 | 1.39 | 0.0304 | -0.061 | 45.719
16.5 | 1.342 | 0.03366 | -0.061 | 39.863
17 | 1.289 | 0.03633 | -0.062 | 35.478
17.5 | 1.229 | 0.03984 | -0.062 | 30.843
18 | 1.162 | 0.04428 | -0.062 | 26.245

## 150. Re 20M Mach 0.25 (2)
BIGFOIL.COM POLAR EXPORT
NACA64-318 a=0.5
NACA64-318 a=0.5 |  |  |  | Cl Max: | 1.738 | at alpha= | 19 | deg
XFOIL ncrit=9 |  |  |  | L/D Max: | 132.013 | at alpha= | 3 | deg
Re: | 20000000 |  |  | Cd Min: | 0.06822 | at alpha= | 20 | deg
Mach: | 0.25 |  |  | Cl=0 at alpha= | -2.0467 | deg
|  |  |  | @ Cl=0.1, Cd= | 0.0046362
|  |  |  | @ Cl=0.4, Cd= | 0.0039314
|  |  |  | @ Cl=0.6, Cd= | 0.00456
alpha (deg) | Cl | Cd | Cm | Cl/Cd
-20 | -1.6433 | 0.04081 | -0.0791 | -40.2671
-19.5 | -1.6344 | 0.03638 | -0.0791 | -44.9258
-19 | -1.6262 | 0.03219 | -0.0786 | -50.5188
-18.5 | -1.6121 | 0.02872 | -0.0774 | -56.1316
-18 | -1.5966 | 0.0256 | -0.0757 | -62.3672
-17.5 | -1.5762 | 0.02297 | -0.0736 | -68.6199
-17 | -1.5529 | 0.02068 | -0.0713 | -75.0919
-16.5 | -1.5268 | 0.01873 | -0.0686 | -81.5163
-16 | -1.4997 | 0.01701 | -0.0656 | -88.1658
-15.5 | -1.4709 | 0.01554 | -0.0623 | -94.6525
-15 | -1.4412 | 0.01432 | -0.0586 | -100.6425
-14.5 | -1.412 | 0.0133 | -0.0543 | -106.1654
-14 | -1.3858 | 0.0125 | -0.0488 | -110.864
-13.5 | -1.3524 | 0.0119 | -0.0439 | -113.6471
-13 | -1.3053 | 0.01129 | -0.0414 | -115.6156
-12.5 | -1.2549 | 0.01072 | -0.0394 | -117.0616
-12 | -1.2019 | 0.01019 | -0.0378 | -117.949
-11.5 | -1.1465 | 0.00975 | -0.0366 | -117.5897
-11 | -1.0895 | 0.00935 | -0.0358 | -116.5241
-10.5 | -1.0315 | 0.00899 | -0.0351 | -114.7386
-10 | -0.9728 | 0.00866 | -0.0347 | -112.3326
-9.5 | -0.9139 | 0.0083 | -0.0344 | -110.1084
-9 | -0.8546 | 0.00796 | -0.0342 | -107.3618
-8.5 | -0.7946 | 0.00767 | -0.0341 | -103.5984
-8 | -0.7339 | 0.00741 | -0.0343 | -99.0418
-7.5 | -0.6729 | 0.00718 | -0.0345 | -93.7187
-7 | -0.6121 | 0.00693 | -0.0348 | -88.3261
-6.5 | -0.5507 | 0.0067 | -0.0353 | -82.194
-6 | -0.4891 | 0.00651 | -0.0358 | -75.1306
-5.5 | -0.4275 | 0.00631 | -0.0364 | -67.7496
-5 | -0.3655 | 0.00614 | -0.037 | -59.5277
-4.5 | -0.3036 | 0.00598 | -0.0378 | -50.7692
-4 | -0.2417 | 0.00582 | -0.0385 | -41.5292
-3.5 | -0.1797 | 0.00562 | -0.0393 | -31.9751
-3 | -0.1181 | 0.0054 | -0.0401 | -21.8704
-2.5 | -0.0563 | 0.0052 | -0.041 | -10.8269
-2 | 0.0058 | 0.00501 | -0.0419 | 1.1577
-1.5 | 0.0676 | 0.0048 | -0.0428 | 14.0833
-1 | 0.1289 | 0.00449 | -0.0438 | 28.7082
-0.5 | 0.1895 | 0.00406 | -0.0447 | 46.6749
0 | 0.2519 | 0.00393 | -0.0458 | 64.0967
0.5 | 0.3147 | 0.00392 | -0.0468 | 80.2806
1 | 0.3777 | 0.00391 | -0.048 | 96.5985
1.5 | 0.4403 | 0.00397 | -0.049 | 110.9068
2 | 0.5027 | 0.00408 | -0.05 | 123.2108
2.5 | 0.5639 | 0.00431 | -0.0509 | 130.8353
3 | 0.6231 | 0.00472 | -0.0515 | 132.0127
3.5 | 0.6796 | 0.00533 | -0.0516 | 127.5047
4 | 0.7347 | 0.006 | -0.0515 | 122.45
4.5 | 0.791 | 0.00648 | -0.0515 | 122.0679
5 | 0.8465 | 0.00695 | -0.0514 | 121.7986
5.5 | 0.9027 | 0.00735 | -0.0512 | 122.8163
6 | 0.9568 | 0.00779 | -0.0508 | 122.8241
6.5 | 1.0092 | 0.00827 | -0.05 | 122.0314
7 | 1.0598 | 0.00875 | -0.0488 | 121.12
7.5 | 1.1106 | 0.00915 | -0.0477 | 121.377
8 | 1.1592 | 0.00955 | -0.0461 | 121.3822
8.5 | 1.2024 | 0.00996 | -0.0435 | 120.7229
9 | 1.2234 | 0.01055 | -0.0371 | 115.9621
9.5 | 1.2536 | 0.01132 | -0.0329 | 110.742
10 | 1.2858 | 0.01222 | -0.0294 | 105.2209
10.5 | 1.3153 | 0.01336 | -0.0259 | 98.4506
11 | 1.3475 | 0.01451 | -0.0229 | 92.867
11.5 | 1.3763 | 0.01593 | -0.0198 | 86.3967
12 | 1.4033 | 0.01753 | -0.0167 | 80.0513
12.5 | 1.4322 | 0.01912 | -0.014 | 74.9059
13 | 1.4596 | 0.02087 | -0.0114 | 69.9377
13.5 | 1.483 | 0.02293 | -0.0086 | 64.6751
14 | 1.5041 | 0.02524 | -0.006 | 59.5919
14.5 | 1.5412 | 0.02738 | -0.0061 | 56.2893
15 | 1.5753 | 0.0299 | -0.0059 | 52.6856
15.5 | 1.6067 | 0.03292 | -0.0062 | 48.8062
16 | 1.6405 | 0.03615 | -0.0072 | 45.3804
16.5 | 1.6699 | 0.03972 | -0.0079 | 42.0418
17 | 1.694 | 0.04336 | -0.0079 | 39.0683
17.5 | 1.7109 | 0.04695 | -0.0066 | 36.4409
18 | 1.7233 | 0.05085 | -0.0051 | 33.8899
18.5 | 1.7347 | 0.05488 | -0.0038 | 31.609
19 | 1.738 | 0.05925 | -0.0018 | 29.3333
19.5 | 1.7175 | 0.06288 | 0.0049 | 27.3139
20 | 1.7237 | 0.06822 | 0.0046 | 25.2668

## 151. Re 20M Mach 0.50 (1)
BIGFOIL.COM POLAR EXPORT
NACA64-318 a=0.5
NACA64-318 a=0.5 |  |  |  | Cl Max: | 1.329 | at alpha= | 9 | deg
JavaFoil+Calcfoil stall+Eppler ext transition |  |  |  | L/D Max: | 100.995 | at alpha= | 4 | deg
Re: | 20000000 |  |  | Cd Min: | 0.00517 | at alpha= | 0.5 | deg
Mach: | 0.5 |  |  | Cl=0 at alpha= | -1.9792 | deg
|  |  |  | @ Cl=0.1, Cd= | 0.005651
|  |  |  | @ Cl=0.4, Cd= | 0.0054365
|  |  |  | @ Cl=0.6, Cd= | 0.0064297
alpha (deg) | Cl | Cd | Cm | Cl/Cd
-20 | -1.024 | 0.19119 | -0.008 | -5.355
-19.5 | -0.995 | 0.18851 | -0.009 | -5.278
-19 | -0.969 | 0.17738 | -0.009 | -5.46
-18.5 | -0.94 | 0.16808 | -0.01 | -5.592
-18 | -0.911 | 0.16518 | -0.01 | -5.515
-17.5 | -0.882 | 0.15612 | -0.01 | -5.651
-17 | -0.854 | 0.15133 | -0.01 | -5.64
-16.5 | -0.827 | 0.14237 | -0.011 | -5.806
-16 | -0.799 | 0.12605 | -0.011 | -6.339
-15.5 | -0.769 | 0.12352 | -0.011 | -6.228
-15 | -0.741 | 0.11698 | -0.012 | -6.333
-14.5 | -0.715 | 0.10525 | -0.013 | -6.797
-14 | -0.686 | 0.1007 | -0.013 | -6.815
-13.5 | -0.659 | 0.09264 | -0.014 | -7.111
-13 | -0.663 | 0.05917 | -0.019 | -11.202
-12.5 | -0.689 | 0.02558 | -0.023 | -26.948
-12 | -0.572 | 0.08114 | -0.014 | -7.048
-11.5 | -0.547 | 0.07174 | -0.016 | -7.63
-11 | -0.599 | 0.02029 | -0.025 | -29.539
-10.5 | -0.576 | 0.01637 | -0.027 | -35.162
-10 | -0.457 | 0.06624 | -0.015 | -6.893
-9.5 | -0.578 | 0.01872 | -0.028 | -30.883
-9 | -0.769 | 0.01245 | -0.03 | -61.745
-8.5 | -0.779 | 0.01118 | -0.031 | -69.607
-8 | -0.758 | 0.0101 | -0.032 | -75.032
-7.5 | -0.72 | 0.0095 | -0.033 | -75.742
-7 | -0.675 | 0.00891 | -0.034 | -75.77
-6.5 | -0.618 | 0.00842 | -0.035 | -73.419
-6 | -0.556 | 0.00808 | -0.036 | -68.854
-5.5 | -0.491 | 0.00772 | -0.036 | -63.636
-5 | -0.424 | 0.00743 | -0.037 | -57.108
-4.5 | -0.356 | 0.00723 | -0.038 | -49.188
-4 | -0.286 | 0.00698 | -0.039 | -41.007
-3.5 | -0.216 | 0.00676 | -0.04 | -31.992
-3 | -0.145 | 0.00657 | -0.041 | -22.139
-2.5 | -0.074 | 0.00619 | -0.042 | -12.002
-2 | -0.003 | 0.00596 | -0.043 | -0.485
-1.5 | 0.069 | 0.00575 | -0.043 | 11.983
-1 | 0.141 | 0.00552 | -0.044 | 25.465
-0.5 | 0.212 | 0.00534 | -0.045 | 39.742
0 | 0.284 | 0.00529 | -0.046 | 53.736
0.5 | 0.356 | 0.00517 | -0.047 | 68.767
1 | 0.427 | 0.0056 | -0.048 | 76.327
1.5 | 0.499 | 0.00597 | -0.049 | 83.636
2 | 0.571 | 0.00625 | -0.05 | 91.251
2.5 | 0.642 | 0.00669 | -0.05 | 95.994
3 | 0.708 | 0.00718 | -0.051 | 98.498
3.5 | 0.776 | 0.00769 | -0.052 | 100.851
4 | 0.843 | 0.00835 | -0.052 | 100.995
4.5 | 0.902 | 0.00913 | -0.053 | 98.809
5 | 0.966 | 0.00978 | -0.054 | 98.779
5.5 | 1.028 | 0.01039 | -0.054 | 99.002
6 | 1.086 | 0.01174 | -0.055 | 92.528
6.5 | 1.143 | 0.01248 | -0.056 | 91.583
7 | 1.195 | 0.01325 | -0.056 | 90.199
7.5 | 1.243 | 0.01415 | -0.057 | 87.863
8 | 1.284 | 0.01516 | -0.058 | 84.652
8.5 | 1.315 | 0.01624 | -0.058 | 80.971
9 | 1.329 | 0.01749 | -0.059 | 75.972
9.5 | 1.312 | 0.01894 | -0.06 | 69.268
10 | 1.229 | 0.02086 | -0.06 | 58.888
10.5 | 0.827 | 0.02563 | -0.06 | 32.272
11 | 0.861 | 0.02534 | -0.061 | 33.971
11.5 | 0.88 | 0.03168 | -0.061 | 27.796
12 | 0.922 | 0.02812 | -0.063 | 32.788
12.5 | 0.949 | 0.03173 | -0.063 | 29.909
13 | 0.974 | 0.03613 | -0.063 | 26.958
13.5 | 0.998 | 0.03981 | -0.063 | 25.074
14 | 0.992 | 0.05897 | -0.06 | 16.828

## 152. Re 20M Mach 0.50 (2)
BIGFOIL.COM POLAR EXPORT
NACA64-318 a=0.5
NACA64-318 a=0.5 |  |  |  | Cl Max: | 1.4621 | at alpha= | 13.5 | deg
XFOIL ncrit=9 |  |  |  | L/D Max: | 160.681 | at alpha= | 3 | deg
Re: | 20000000 |  |  | Cd Min: | 0.15576 | at alpha= | 18.5 | deg
Mach: | 0.5 |  |  | Cl=0 at alpha= | -2.0761 | deg
|  |  |  | @ Cl=0.1, Cd= | 0.0048556
|  |  |  | @ Cl=0.4, Cd= | 0.0039677
|  |  |  | @ Cl=0.6, Cd= | 0.0041234
alpha (deg) | Cl | Cd | Cm | Cl/Cd
-15 | -0.8157 | 0.09222 | -0.0648 | -8.8452
-14.5 | -0.833 | 0.08057 | -0.0729 | -10.3388
-14 | -0.8531 | 0.06923 | -0.0808 | -12.3227
-13.5 | -0.8778 | 0.05847 | -0.0877 | -15.0128
-13 | -0.9072 | 0.04858 | -0.093 | -18.6744
-12.5 | -0.9386 | 0.03975 | -0.0961 | -23.6126
-12 | -0.9715 | 0.03194 | -0.097 | -30.4164
-11.5 | -1.0024 | 0.02525 | -0.0954 | -39.699
-11 | -1.0304 | 0.01959 | -0.0911 | -52.5983
-10.5 | -1.045 | 0.01533 | -0.0844 | -68.167
-10 | -1.0507 | 0.01236 | -0.0755 | -85.0081
-9.5 | -1.0456 | 0.01079 | -0.0642 | -96.9045
-9 | -0.9941 | 0.00972 | -0.0583 | -102.2737
-8.5 | -0.9282 | 0.00903 | -0.0544 | -102.7907
-8 | -0.858 | 0.00852 | -0.0515 | -100.7042
-7.5 | -0.7858 | 0.00808 | -0.0495 | -97.2525
-7 | -0.7129 | 0.00771 | -0.0479 | -92.4643
-6.5 | -0.6397 | 0.00741 | -0.0468 | -86.3293
-6 | -0.5669 | 0.00709 | -0.0461 | -79.9577
-5.5 | -0.4938 | 0.00682 | -0.0456 | -72.4047
-5 | -0.421 | 0.00659 | -0.0455 | -63.8847
-4.5 | -0.3482 | 0.00636 | -0.0456 | -54.7484
-4 | -0.2757 | 0.00617 | -0.0459 | -44.684
-3.5 | -0.2034 | 0.00598 | -0.0464 | -34.0134
-3 | -0.1316 | 0.00575 | -0.047 | -22.887
-2.5 | -0.0607 | 0.00548 | -0.0476 | -11.0766
-2 | 0.0109 | 0.00524 | -0.0485 | 2.0802
-1.5 | 0.0822 | 0.00496 | -0.0494 | 16.5726
-1 | 0.1521 | 0.00455 | -0.0503 | 33.4286
-0.5 | 0.2215 | 0.00405 | -0.0513 | 54.6914
0 | 0.2949 | 0.00399 | -0.0526 | 73.9098
0.5 | 0.3676 | 0.00395 | -0.0538 | 93.0633
1 | 0.441 | 0.00399 | -0.0551 | 110.5263
1.5 | 0.5144 | 0.00403 | -0.0563 | 127.6427
2 | 0.5879 | 0.0041 | -0.0575 | 143.3902
2.5 | 0.6604 | 0.00424 | -0.0584 | 155.7547
3 | 0.7311 | 0.00455 | -0.059 | 160.6813
3.5 | 0.7937 | 0.00531 | -0.0584 | 149.4727
4 | 0.8509 | 0.00621 | -0.0568 | 137.0209
4.5 | 0.9062 | 0.00702 | -0.0547 | 129.0883
5 | 0.9579 | 0.00781 | -0.0518 | 122.6504
5.5 | 1.0059 | 0.0085 | -0.0481 | 118.3412
6 | 1.0259 | 0.0093 | -0.0397 | 110.3118
6.5 | 1.0444 | 0.01079 | -0.0324 | 96.7933
7 | 1.0704 | 0.01247 | -0.027 | 85.838
7.5 | 1.1056 | 0.01404 | -0.0229 | 78.7464
8 | 1.1402 | 0.01576 | -0.0188 | 72.3477
8.5 | 1.1763 | 0.01753 | -0.0151 | 67.1021
9 | 1.2077 | 0.01963 | -0.0111 | 61.5232
9.5 | 1.2403 | 0.02178 | -0.0074 | 56.9467
10 | 1.2718 | 0.02413 | -0.0037 | 52.7062
10.5 | 1.3036 | 0.02663 | -0.0002 | 48.9523
11 | 1.3355 | 0.02931 | 0.0031 | 45.5647
11.5 | 1.3634 | 0.03239 | 0.0064 | 42.0932
12 | 1.3945 | 0.03545 | 0.0094 | 39.3371
12.5 | 1.4237 | 0.03878 | 0.0124 | 36.7122
13 | 1.4484 | 0.04264 | 0.0152 | 33.9681
13.5 | 1.4621 | 0.0475 | 0.0178 | 30.7811
14 | 1.4621 | 0.05363 | 0.0199 | 27.2627
14.5 | 1.4463 | 0.06133 | 0.0208 | 23.5823
15 | 1.4254 | 0.0704 | 0.0195 | 20.2472
15.5 | 1.3962 | 0.08043 | 0.0176 | 17.3592
16 | 1.3664 | 0.09148 | 0.0138 | 14.9366
16.5 | 1.3339 | 0.10372 | 0.0082 | 12.8606
17 | 1.3033 | 0.11662 | 0.0012 | 11.1756
17.5 | 1.2763 | 0.12969 | -0.0068 | 9.8412
18 | 1.2528 | 0.14282 | -0.0154 | 8.7719
18.5 | 1.2329 | 0.15576 | -0.0242 | 7.9154