## index
index | Re | Mach | Datasource
1 | 50000 | 0 | JavaFoil+Calcfoil stall+Eppler ext transition
2 | 50000 | 0 | XFOIL ncrit=9
3 | 50000 | 0.1 | JavaFoil+Calcfoil stall+Eppler ext transition
4 | 50000 | 0.1 | XFOIL ncrit=9
5 | 50000 | 0.25 | JavaFoil+Calcfoil stall+Eppler ext transition
6 | 50000 | 0.25 | XFOIL ncrit=9
7 | 50000 | 0.5 | JavaFoil+Calcfoil stall+Eppler ext transition
8 | 50000 | 0.5 | XFOIL ncrit=9
9 | 100000 | 0 | JavaFoil+Calcfoil stall+Eppler ext transition
10 | 100000 | 0 | XFOIL ncrit=9
11 | 100000 | 0.1 | JavaFoil+Calcfoil stall+Eppler ext transition
12 | 100000 | 0.1 | XFOIL ncrit=9
13 | 100000 | 0.25 | JavaFoil+Calcfoil stall+Eppler ext transition
14 | 100000 | 0.25 | XFOIL ncrit=9
15 | 100000 | 0.5 | JavaFoil+Calcfoil stall+Eppler ext transition
16 | 100000 | 0.5 | XFOIL ncrit=9
17 | 250000 | 0 | JavaFoil+Calcfoil stall+Eppler ext transition
18 | 250000 | 0 | XFOIL ncrit=9
19 | 250000 | 0.1 | JavaFoil+Calcfoil stall+Eppler ext transition
20 | 250000 | 0.1 | XFOIL ncrit=9
21 | 250000 | 0.25 | JavaFoil+Calcfoil stall+Eppler ext transition
22 | 250000 | 0.25 | XFOIL ncrit=9
23 | 250000 | 0.5 | JavaFoil+Calcfoil stall+Eppler ext transition
24 | 250000 | 0.5 | XFOIL ncrit=9
25 | 500000 | 0 | JavaFoil+Calcfoil stall+Eppler ext transition
26 | 500000 | 0 | XFOIL ncrit=9
27 | 500000 | 0.1 | JavaFoil+Calcfoil stall+Eppler ext transition
28 | 500000 | 0.1 | XFOIL ncrit=9
29 | 500000 | 0.25 | JavaFoil+Calcfoil stall+Eppler ext transition
30 | 500000 | 0.25 | XFOIL ncrit=9
31 | 500000 | 0.5 | JavaFoil+Calcfoil stall+Eppler ext transition
32 | 500000 | 0.5 | XFOIL ncrit=9
33 | 750000 | 0 | JavaFoil+Calcfoil stall+Eppler ext transition
34 | 750000 | 0 | XFOIL ncrit=9
35 | 750000 | 0.1 | JavaFoil+Calcfoil stall+Eppler ext transition
36 | 750000 | 0.1 | XFOIL ncrit=9
37 | 750000 | 0.25 | JavaFoil+Calcfoil stall+Eppler ext transition
38 | 750000 | 0.25 | XFOIL ncrit=9
39 | 750000 | 0.5 | JavaFoil+Calcfoil stall+Eppler ext transition
40 | 750000 | 0.5 | XFOIL ncrit=9
41 | 1000000 | 0 | JavaFoil+Calcfoil stall+Eppler ext transition
42 | 1000000 | 0 | XFOIL ncrit=9
43 | 1000000 | 0.1 | JavaFoil+Calcfoil stall+Eppler ext transition
44 | 1000000 | 0.1 | XFOIL ncrit=9
45 | 1000000 | 0.25 | JavaFoil+Calcfoil stall+Eppler ext transition
46 | 1000000 | 0.25 | XFOIL ncrit=9
47 | 1000000 | 0.5 | JavaFoil+Calcfoil stall+Eppler ext transition
48 | 1000000 | 0.5 | XFOIL ncrit=9
49 | 2000000 | 0 | JavaFoil+Calcfoil stall+Eppler ext transition
50 | 2000000 | 0 | XFOIL ncrit=9
51 | 2000000 | 0.1 | JavaFoil+Calcfoil stall+Eppler ext transition
52 | 2000000 | 0.1 | XFOIL ncrit=9
53 | 2000000 | 0.25 | JavaFoil+Calcfoil stall+Eppler ext transition
54 | 2000000 | 0.25 | XFOIL ncrit=9
55 | 2000000 | 0.5 | JavaFoil+Calcfoil stall+Eppler ext transition
56 | 2000000 | 0.5 | XFOIL ncrit=9
57 | 3000000 | 0 | JavaFoil+Calcfoil stall+Eppler ext transition
58 | 3000000 | 0 | XFOIL ncrit=9
59 | 3000000 | 0.1 | JavaFoil+Calcfoil stall+Eppler ext transition
60 | 3000000 | 0.1 | XFOIL ncrit=9
61 | 3000000 | 0.25 | JavaFoil+Calcfoil stall+Eppler ext transition
62 | 3000000 | 0.25 | XFOIL ncrit=9
63 | 3000000 | 0.5 | JavaFoil+Calcfoil stall+Eppler ext transition
64 | 3000000 | 0.5 | XFOIL ncrit=9
65 | 4000000 | 0 | JavaFoil+Calcfoil stall+Eppler ext transition
66 | 4000000 | 0 | XFOIL ncrit=9
67 | 4000000 | 0.1 | JavaFoil+Calcfoil stall+Eppler ext transition
68 | 4000000 | 0.1 | XFOIL ncrit=9
69 | 4000000 | 0.25 | JavaFoil+Calcfoil stall+Eppler ext transition
70 | 4000000 | 0.25 | XFOIL ncrit=9
71 | 4000000 | 0.5 | JavaFoil+Calcfoil stall+Eppler ext transition
72 | 4000000 | 0.5 | XFOIL ncrit=9
73 | 5000000 | 0 | JavaFoil+Calcfoil stall+Eppler ext transition
74 | 5000000 | 0 | XFOIL ncrit=9
75 | 5000000 | 0.1 | JavaFoil+Calcfoil stall+Eppler ext transition
76 | 5000000 | 0.1 | XFOIL ncrit=9
77 | 5000000 | 0.25 | JavaFoil+Calcfoil stall+Eppler ext transition
78 | 5000000 | 0.25 | XFOIL ncrit=9
79 | 5000000 | 0.5 | JavaFoil+Calcfoil stall+Eppler ext transition
80 | 5000000 | 0.5 | XFOIL ncrit=9
81 | 6000000 | 0 | JavaFoil+Calcfoil stall+Eppler ext transition
82 | 6000000 | 0 | XFOIL ncrit=9
83 | 6000000 | 0.1 | JavaFoil+Calcfoil stall+Eppler ext transition
84 | 6000000 | 0.1 | XFOIL ncrit=9
85 | 6000000 | 0.25 | JavaFoil+Calcfoil stall+Eppler ext transition
86 | 6000000 | 0.25 | XFOIL ncrit=9
87 | 6000000 | 0.5 | JavaFoil+Calcfoil stall+Eppler ext transition
88 | 6000000 | 0.5 | XFOIL ncrit=9
89 | 7000000 | 0 | JavaFoil+Calcfoil stall+Eppler ext transition
90 | 7000000 | 0 | XFOIL ncrit=9
91 | 7000000 | 0.1 | JavaFoil+Calcfoil stall+Eppler ext transition
92 | 7000000 | 0.1 | XFOIL ncrit=9
93 | 7000000 | 0.25 | JavaFoil+Calcfoil stall+Eppler ext transition
94 | 7000000 | 0.25 | XFOIL ncrit=9
95 | 7000000 | 0.5 | JavaFoil+Calcfoil stall+Eppler ext transition
96 | 7000000 | 0.5 | XFOIL ncrit=9
97 | 8000000 | 0 | JavaFoil+Calcfoil stall+Eppler ext transition
98 | 8000000 | 0 | XFOIL ncrit=9
99 | 8000000 | 0.1 | JavaFoil+Calcfoil stall+Eppler ext transition
100 | 8000000 | 0.1 | XFOIL ncrit=9
101 | 8000000 | 0.25 | JavaFoil+Calcfoil stall+Eppler ext transition
102 | 8000000 | 0.25 | XFOIL ncrit=9
103 | 8000000 | 0.5 | JavaFoil+Calcfoil stall+Eppler ext transition
104 | 8000000 | 0.5 | XFOIL ncrit=9
105 | 10000000 | 0 | JavaFoil+Calcfoil stall+Eppler ext transition
106 | 10000000 | 0 | XFOIL ncrit=9
107 | 10000000 | 0.1 | JavaFoil+Calcfoil stall+Eppler ext transition
108 | 10000000 | 0.1 | XFOIL ncrit=9
109 | 10000000 | 0.25 | JavaFoil+Calcfoil stall+Eppler ext transition
110 | 10000000 | 0.25 | XFOIL ncrit=9
111 | 10000000 | 0.5 | JavaFoil+Calcfoil stall+Eppler ext transition
112 | 10000000 | 0.5 | XFOIL ncrit=9
113 | 12000000 | 0 | JavaFoil+Calcfoil stall+Eppler ext transition
114 | 12000000 | 0 | XFOIL ncrit=9
115 | 12000000 | 0.1 | JavaFoil+Calcfoil stall+Eppler ext transition
116 | 12000000 | 0.1 | XFOIL ncrit=9
117 | 12000000 | 0.25 | JavaFoil+Calcfoil stall+Eppler ext transition
118 | 12000000 | 0.25 | XFOIL ncrit=9
119 | 12000000 | 0.5 | JavaFoil+Calcfoil stall+Eppler ext transition
120 | 12000000 | 0.5 | XFOIL ncrit=9
121 | 14000000 | 0 | JavaFoil+Calcfoil stall+Eppler ext transition
122 | 14000000 | 0 | XFOIL ncrit=9
123 | 14000000 | 0.1 | JavaFoil+Calcfoil stall+Eppler ext transition
124 | 14000000 | 0.1 | XFOIL ncrit=9
125 | 14000000 | 0.25 | JavaFoil+Calcfoil stall+Eppler ext transition
126 | 14000000 | 0.25 | XFOIL ncrit=9
127 | 14000000 | 0.5 | JavaFoil+Calcfoil stall+Eppler ext transition
128 | 14000000 | 0.5 | XFOIL ncrit=9
129 | 16000000 | 0 | JavaFoil+Calcfoil stall+Eppler ext transition
130 | 16000000 | 0 | XFOIL ncrit=9
131 | 16000000 | 0.1 | JavaFoil+Calcfoil stall+Eppler ext transition
132 | 16000000 | 0.1 | XFOIL ncrit=9
133 | 16000000 | 0.25 | JavaFoil+Calcfoil stall+Eppler ext transition
134 | 16000000 | 0.25 | XFOIL ncrit=9
135 | 16000000 | 0.5 | JavaFoil+Calcfoil stall+Eppler ext transition
136 | 16000000 | 0.5 | XFOIL ncrit=9
137 | 18000000 | 0 | JavaFoil+Calcfoil stall+Eppler ext transition
138 | 18000000 | 0 | XFOIL ncrit=9
139 | 18000000 | 0.1 | JavaFoil+Calcfoil stall+Eppler ext transition
140 | 18000000 | 0.1 | XFOIL ncrit=9
141 | 18000000 | 0.25 | JavaFoil+Calcfoil stall+Eppler ext transition
142 | 18000000 | 0.25 | XFOIL ncrit=9
143 | 18000000 | 0.5 | JavaFoil+Calcfoil stall+Eppler ext transition
144 | 18000000 | 0.5 | XFOIL ncrit=9
145 | 20000000 | 0 | JavaFoil+Calcfoil stall+Eppler ext transition
146 | 20000000 | 0 | XFOIL ncrit=9
147 | 20000000 | 0.1 | JavaFoil+Calcfoil stall+Eppler ext transition
148 | 20000000 | 0.1 | XFOIL ncrit=9
149 | 20000000 | 0.25 | JavaFoil+Calcfoil stall+Eppler ext transition
150 | 20000000 | 0.25 | XFOIL ncrit=9
151 | 20000000 | 0.5 | JavaFoil+Calcfoil stall+Eppler ext transition
152 | 20000000 | 0.5 | XFOIL ncrit=9

## 1. Re 50k Mach 0.00 (1)
BIGFOIL.COM POLAR EXPORT
n5h15
NACA 5-H-15 |  |  |  | Cl Max: | 1.187 | at alpha= | 11 | deg
JavaFoil+Calcfoil stall+Eppler ext transition |  |  |  | L/D Max: | 30.092 | at alpha= | 9.5 | deg
Re: | 50000 |  |  | Cd Min: | 0.02114 | at alpha= | 0 | deg
Mach: | 0 |  |  | Cl=0 at alpha= | -0.30769 | deg
|  |  |  | @ Cl=0.1, Cd= | 0.021352
|  |  |  | @ Cl=0.4, Cd= | 0.022842
|  |  |  | @ Cl=0.6, Cd= | 0.02533
alpha (deg) | Cl | Cd | Cm | Cl/Cd
-19.5 | -0.763 | 0.34266 | 0.024 | -2.226
-19 | -0.786 | 0.33153 | 0.024 | -2.371
-18.5 | -0.809 | 0.30268 | 0.024 | -2.672
-18 | -0.831 | 0.29116 | 0.023 | -2.853
-17.5 | -0.852 | 0.27671 | 0.023 | -3.077
-17 | -0.871 | 0.25708 | 0.023 | -3.388
-16.5 | -0.889 | 0.24116 | 0.023 | -3.685
-16 | -0.905 | 0.22679 | 0.022 | -3.988
-15.5 | -0.918 | 0.21028 | 0.022 | -4.366
-15 | -0.929 | 0.20001 | 0.022 | -4.644
-14.5 | -0.93 | 0.18665 | 0.022 | -4.982
-14 | -0.923 | 0.17484 | 0.021 | -5.281
-13.5 | -0.915 | 0.16206 | 0.021 | -5.644
-13 | -0.904 | 0.14895 | 0.02 | -6.068
-12.5 | -0.891 | 0.14212 | 0.02 | -6.267
-12 | -0.875 | 0.1313 | 0.02 | -6.667
-11.5 | -0.858 | 0.12321 | 0.019 | -6.96
-11 | -0.838 | 0.11397 | 0.019 | -7.348
-10.5 | -0.815 | 0.10491 | 0.019 | -7.772
-10 | -0.791 | 0.0955 | 0.018 | -8.28
-9.5 | -0.764 | 0.09047 | 0.018 | -8.442
-9 | -0.735 | 0.08516 | 0.017 | -8.627
-8.5 | -0.704 | 0.07877 | 0.017 | -8.932
-8 | -0.671 | 0.07371 | 0.016 | -9.098
-7.5 | -0.636 | 0.06749 | 0.016 | -9.418
-7 | -0.599 | 0.06387 | 0.015 | -9.377
-6.5 | -0.561 | 0.05925 | 0.015 | -9.46
-6 | -0.521 | 0.0553 | 0.014 | -9.418
-5.5 | -0.48 | 0.05212 | 0.014 | -9.2
-5 | -0.437 | 0.04895 | 0.013 | -8.929
-4.5 | -0.394 | 0.04631 | 0.013 | -8.499
-4 | -0.349 | 0.04387 | 0.012 | -7.957
-3.5 | -0.304 | 0.04181 | 0.012 | -7.266
-3 | -0.258 | 0.04013 | 0.011 | -6.422
-2.5 | -0.211 | 0.03866 | 0.011 | -5.459
-2 | -0.164 | 0.03754 | 0.01 | -4.365
-1.5 | -0.116 | 0.03662 | 0.01 | -3.176
-1 | -0.068 | 0.03593 | 0.009 | -1.903
-0.5 | -0.02 | 0.0346 | 0.01 | -0.586
0 | 0.032 | 0.02114 | 0.017 | 1.535
0.5 | 0.088 | 0.02126 | 0.016 | 4.149
1 | 0.144 | 0.02169 | 0.014 | 6.633
1.5 | 0.199 | 0.0222 | 0.013 | 8.964
2 | 0.255 | 0.02255 | 0.012 | 11.287
2.5 | 0.309 | 0.02313 | 0.01 | 13.361
3 | 0.368 | 0.02289 | 0.009 | 16.054
3.5 | 0.428 | 0.0228 | 0.008 | 18.753
4 | 0.483 | 0.02364 | 0.006 | 20.436
4.5 | 0.538 | 0.0244 | 0.005 | 22.071
5 | 0.594 | 0.02522 | 0.004 | 23.548
5.5 | 0.648 | 0.02621 | 0.002 | 24.724
6 | 0.702 | 0.0273 | 0.001 | 25.729
6.5 | 0.756 | 0.02853 | 0 | 26.516
7 | 0.804 | 0.02974 | -0.002 | 27.038
7.5 | 0.856 | 0.03126 | -0.003 | 27.373
8 | 0.906 | 0.03275 | -0.005 | 27.674
8.5 | 0.955 | 0.03452 | -0.006 | 27.653
9 | 0.999 | 0.03632 | -0.007 | 27.508
9.5 | 1.069 | 0.03552 | -0.009 | 30.092
10 | 1.111 | 0.03748 | -0.011 | 29.64
10.5 | 1.151 | 0.03936 | -0.012 | 29.238
11 | 1.187 | 0.04149 | -0.013 | 28.599
11.5 | 1.054 | 0.08359 | -0.007 | 12.614
12 | 1.08 | 0.08918 | -0.007 | 12.109
12.5 | 1.102 | 0.09453 | -0.008 | 11.654
13 | 1.119 | 0.10115 | -0.008 | 11.068
13.5 | 1.133 | 0.10844 | -0.009 | 10.451
14 | 1.143 | 0.11683 | -0.009 | 9.782
14.5 | 1.148 | 0.12506 | -0.01 | 9.181
15 | 1.149 | 0.13368 | -0.01 | 8.597
15.5 | 1.146 | 0.14219 | -0.01 | 8.061
16 | 1.139 | 0.15061 | -0.011 | 7.564

## 2. Re 50k Mach 0.00 (2)
BIGFOIL.COM POLAR EXPORT
n5h15
NACA 5-H-15 |  |  |  | Cl Max: | 1.0256 | at alpha= | 14.5 | deg
XFOIL ncrit=9 |  |  |  | L/D Max: | 13.6984 | at alpha= | 14.5 | deg
Re: | 50000 |  |  | Cd Min: | 0.22126 | at alpha= | 19.5 | deg
Mach: | 0 |  |  | Cl=0 at alpha= | 2.2617 | deg
|  |  |  | @ Cl=0.1, Cd= | 0.043708
|  |  |  | @ Cl=0.4, Cd= | 0.090577
|  |  |  | @ Cl=0.6, Cd= | 0.11714
alpha (deg) | Cl | Cd | Cm | Cl/Cd
-10 | -0.3661 | 0.11958 | -0.0232 | -3.0615
-9.5 | -0.4014 | 0.11818 | -0.0181 | -3.3965
-9 | -0.3982 | 0.11372 | -0.0135 | -3.5016
-8.5 | -0.4177 | 0.11072 | -0.0082 | -3.7726
-8 | -0.4155 | 0.1067 | -0.0054 | -3.8941
-7.5 | -0.3922 | 0.102 | -0.0036 | -3.8451
-6 | -0.3199 | 0.08326 | -0.0101 | -3.8422
-5 | -0.6591 | 0.06321 | -0.0007 | -10.4271
-4.5 | -0.6327 | 0.05614 | 0.0015 | -11.27
-4 | -0.5991 | 0.05163 | 0.0043 | -11.6037
-3.5 | -0.5622 | 0.04873 | 0.0069 | -11.537
-2.5 | 0.0929 | 0.04316 | -0.0805 | 2.1525
-2 | 0.1122 | 0.04465 | -0.0771 | 2.5129
-1.5 | 0.1342 | 0.04629 | -0.0743 | 2.8991
-1 | 0.1158 | 0.04819 | -0.0655 | 2.403
-0.5 | 0.1074 | 0.05017 | -0.0587 | 2.1407
1.5 | -0.0958 | 0.05118 | 0.0007 | -1.8718
2 | -0.0324 | 0.05452 | -0.0056 | -0.59428
2.5 | 0.0295 | 0.05758 | -0.0111 | 0.51233
3 | 0.0813 | 0.06061 | -0.0141 | 1.3414
3.5 | 0.1134 | 0.06258 | -0.0132 | 1.8121
4 | 0.1456 | 0.0648 | -0.0122 | 2.2469
4.5 | 0.1776 | 0.06721 | -0.0112 | 2.6425
5 | 0.2055 | 0.06953 | -0.0096 | 2.9556
5.5 | 0.2333 | 0.07198 | -0.0081 | 3.2412
6 | 0.2606 | 0.07452 | -0.0065 | 3.497
7 | 0.3289 | 0.08157 | -0.0058 | 4.0321
7.5 | 0.3403 | 0.08308 | -0.0023 | 4.0961
8 | 0.3651 | 0.08611 | -0.0011 | 4.2399
8.5 | 0.4051 | 0.09123 | -0.0021 | 4.4404
9 | 0.4134 | 0.09356 | 0.0006 | 4.4186
9.5 | 0.4402 | 0.09838 | 0.0006 | 4.4745
10 | 0.4715 | 0.10338 | 0.0003 | 4.5608
11 | 0.4957 | 0.11153 | 0.0025 | 4.4445
11.5 | 0.5216 | 0.11688 | 0.0023 | 4.4627
12 | 0.5405 | 0.12166 | 0.0027 | 4.4427
12.5 | 0.6675 | 0.11201 | 0.0101 | 5.9593
13 | 0.878 | 0.06784 | 0.0356 | 12.9422
13.5 | 0.8823 | 0.07205 | 0.0399 | 12.2457
14 | 0.9474 | 0.072 | 0.0447 | 13.1583
14.5 | 1.0256 | 0.07487 | 0.0473 | 13.6984
15 | 1.0201 | 0.08225 | 0.0485 | 12.4024
15.5 | 0.9899 | 0.09173 | 0.0482 | 10.7915
16 | 0.936 | 0.10449 | 0.0452 | 8.9578
16.5 | 0.8761 | 0.12075 | 0.0389 | 7.2555
17.5 | 0.7453 | 0.17447 | 0.012 | 4.2718
18 | 0.6982 | 0.20312 | -0.0054 | 3.4374
18.5 | 0.6969 | 0.20895 | -0.0093 | 3.3352
19.5 | 0.719 | 0.22126 | -0.0149 | 3.2496

## 3. Re 50k Mach 0.10 (1)
BIGFOIL.COM POLAR EXPORT
n5h15
NACA 5-H-15 |  |  |  | Cl Max: | 1.19 | at alpha= | 11 | deg
JavaFoil+Calcfoil stall+Eppler ext transition |  |  |  | L/D Max: | 30.017 | at alpha= | 9.5 | deg
Re: | 50000 |  |  | Cd Min: | 0.02117 | at alpha= | 0 | deg
Mach: | 0.1 |  |  | Cl=0 at alpha= | -0.31132 | deg
|  |  |  | @ Cl=0.1, Cd= | 0.021338
|  |  |  | @ Cl=0.4, Cd= | 0.022955
|  |  |  | @ Cl=0.6, Cd= | 0.025409
alpha (deg) | Cl | Cd | Cm | Cl/Cd
-19.5 | -0.708 | 0.3823 | 0.025 | -1.853
-19 | -0.735 | 0.3441 | 0.024 | -2.136
-18.5 | -0.761 | 0.32972 | 0.024 | -2.308
-18 | -0.787 | 0.31315 | 0.024 | -2.512
-17.5 | -0.811 | 0.2978 | 0.023 | -2.724
-17 | -0.834 | 0.26988 | 0.023 | -3.092
-16.5 | -0.856 | 0.25578 | 0.023 | -3.347
-16 | -0.876 | 0.23479 | 0.023 | -3.729
-15.5 | -0.893 | 0.22486 | 0.022 | -3.971
-15 | -0.907 | 0.20473 | 0.022 | -4.431
-14.5 | -0.911 | 0.19092 | 0.022 | -4.773
-14 | -0.907 | 0.17971 | 0.021 | -5.048
-13.5 | -0.901 | 0.16514 | 0.021 | -5.454
-13 | -0.892 | 0.15536 | 0.02 | -5.742
-12.5 | -0.881 | 0.1437 | 0.02 | -6.13
-12 | -0.867 | 0.13273 | 0.02 | -6.534
-11.5 | -0.851 | 0.12165 | 0.019 | -6.998
-11 | -0.833 | 0.115 | 0.019 | -7.241
-10.5 | -0.812 | 0.10504 | 0.019 | -7.727
-10 | -0.788 | 0.09776 | 0.018 | -8.063
-9.5 | -0.762 | 0.0925 | 0.018 | -8.241
-9 | -0.734 | 0.08543 | 0.017 | -8.592
-8.5 | -0.704 | 0.07907 | 0.017 | -8.898
-8 | -0.671 | 0.0751 | 0.016 | -8.936
-7.5 | -0.637 | 0.06903 | 0.016 | -9.221
-7 | -0.6 | 0.06384 | 0.015 | -9.401
-6.5 | -0.562 | 0.05995 | 0.015 | -9.375
-6 | -0.522 | 0.05568 | 0.014 | -9.381
-5.5 | -0.481 | 0.05218 | 0.014 | -9.223
-5 | -0.439 | 0.04928 | 0.013 | -8.903
-4.5 | -0.395 | 0.04634 | 0.013 | -8.527
-4 | -0.351 | 0.04409 | 0.012 | -7.952
-3.5 | -0.305 | 0.04199 | 0.012 | -7.267
-3 | -0.259 | 0.04019 | 0.011 | -6.442
-2.5 | -0.212 | 0.03872 | 0.011 | -5.476
-2 | -0.165 | 0.03756 | 0.01 | -4.384
-1.5 | -0.117 | 0.03665 | 0.01 | -3.189
-1 | -0.069 | 0.03601 | 0.01 | -1.908
-0.5 | -0.02 | 0.03469 | 0.01 | -0.587
0 | 0.033 | 0.02117 | 0.017 | 1.539
0.5 | 0.089 | 0.02123 | 0.016 | 4.175
1 | 0.145 | 0.02178 | 0.014 | 6.637
1.5 | 0.2 | 0.0221 | 0.013 | 9.063
2 | 0.256 | 0.02264 | 0.012 | 11.299
2.5 | 0.311 | 0.02322 | 0.01 | 13.374
3 | 0.37 | 0.02296 | 0.009 | 16.096
3.5 | 0.43 | 0.02295 | 0.008 | 18.729
4 | 0.486 | 0.02374 | 0.006 | 20.462
4.5 | 0.541 | 0.0245 | 0.005 | 22.071
5 | 0.596 | 0.02533 | 0.004 | 23.542
5.5 | 0.651 | 0.02642 | 0.002 | 24.648
6 | 0.705 | 0.02746 | 0.001 | 25.687
6.5 | 0.76 | 0.02868 | 0 | 26.489
7 | 0.808 | 0.03006 | -0.002 | 26.879
7.5 | 0.859 | 0.03149 | -0.003 | 27.293
8 | 0.91 | 0.03303 | -0.005 | 27.554
8.5 | 0.958 | 0.03484 | -0.006 | 27.509
9 | 1.005 | 0.0363 | -0.007 | 27.678
9.5 | 1.073 | 0.03574 | -0.009 | 30.017
10 | 1.115 | 0.03778 | -0.011 | 29.512
10.5 | 1.154 | 0.03966 | -0.012 | 29.105
11 | 1.19 | 0.04184 | -0.013 | 28.433
11.5 | 1.057 | 0.08396 | -0.007 | 12.587
12 | 1.081 | 0.08961 | -0.007 | 12.069
12.5 | 1.102 | 0.09476 | -0.008 | 11.631
13 | 1.119 | 0.1021 | -0.008 | 10.956
13.5 | 1.131 | 0.11002 | -0.009 | 10.276
14 | 1.138 | 0.11826 | -0.009 | 9.624
14.5 | 1.141 | 0.12599 | -0.01 | 9.056
15 | 1.139 | 0.13477 | -0.01 | 8.453
15.5 | 1.133 | 0.14395 | -0.01 | 7.872
16 | 1.123 | 0.15361 | -0.011 | 7.31

## 4. Re 50k Mach 0.10 (2)
BIGFOIL.COM POLAR EXPORT
n5h15
NACA 5-H-15 |  |  |  | Cl Max: | 1.0187 | at alpha= | 14.5 | deg
XFOIL ncrit=9 |  |  |  | L/D Max: | 13.339 | at alpha= | 14.5 | deg
Re: | 50000 |  |  | Cd Min: | 0.22201 | at alpha= | 19.5 | deg
Mach: | 0.1 |  |  | Cl=0 at alpha= | 2.2585 | deg
|  |  |  | @ Cl=0.1, Cd= | 0.044309
|  |  |  | @ Cl=0.4, Cd= | 0.090983
|  |  |  | @ Cl=0.6, Cd= | 0.1173
alpha (deg) | Cl | Cd | Cm | Cl/Cd
-10 | -0.3659 | 0.12034 | -0.0232 | -3.0406
-9.5 | -0.4037 | 0.1191 | -0.0181 | -3.3896
-9 | -0.3959 | 0.11433 | -0.0135 | -3.4628
-8.5 | -0.4123 | 0.11117 | -0.0084 | -3.7087
-8 | -0.4228 | 0.10773 | -0.0057 | -3.9246
-7.5 | -0.3575 | 0.1005 | -0.0069 | -3.5572
-7 | -0.3104 | 0.0947 | -0.0085 | -3.2777
-6 | -0.333 | 0.0833 | -0.011 | -3.9976
-5.5 | -0.509 | 0.07727 | -0.0015 | -6.5873
-5 | -0.6633 | 0.06348 | -0.0011 | -10.449
-4.5 | -0.6245 | 0.05645 | -0.0007 | -11.0629
-4 | -0.6002 | 0.05212 | 0.0036 | -11.5157
-3.5 | -0.5503 | 0.04915 | 0.0041 | -11.1963
-3 | -0.519 | 0.04703 | 0.0072 | -11.0355
-2.5 | 0.0901 | 0.04342 | -0.0805 | 2.0751
-2 | 0.1067 | 0.04491 | -0.0766 | 2.3759
-1.5 | 0.1253 | 0.04657 | -0.0732 | 2.6906
-1 | 0.1144 | 0.04844 | -0.0656 | 2.3617
-0.5 | 0.1051 | 0.05042 | -0.0586 | 2.0845
0.5 | -0.359 | 0.0395 | 0.0356 | -9.0886
1 | -0.1156 | 0.05021 | -0.0026 | -2.3023
1.5 | -0.0961 | 0.05141 | 0.0006 | -1.8693
2 | -0.0318 | 0.05465 | -0.0059 | -0.58188
2.5 | 0.0297 | 0.05775 | -0.0113 | 0.51429
3 | 0.0824 | 0.06097 | -0.0143 | 1.3515
3.5 | 0.1133 | 0.0628 | -0.0132 | 1.8041
4 | 0.1461 | 0.06507 | -0.0123 | 2.2453
4.5 | 0.1783 | 0.06751 | -0.0114 | 2.6411
5 | 0.2062 | 0.06984 | -0.0097 | 2.9525
5.5 | 0.2342 | 0.0723 | -0.0082 | 3.2393
6 | 0.2619 | 0.07489 | -0.0067 | 3.4971
6.5 | 0.2962 | 0.07826 | -0.0062 | 3.7848
7 | 0.3263 | 0.08162 | -0.0053 | 3.9978
7.5 | 0.3391 | 0.08323 | -0.002 | 4.0743
8 | 0.3671 | 0.08658 | -0.0012 | 4.24
8.5 | 0.4076 | 0.092 | -0.0024 | 4.4304
9 | 0.416 | 0.0941 | 0.0005 | 4.4208
9.5 | 0.4357 | 0.09831 | 0.0013 | 4.4319
10 | 0.4759 | 0.10442 | 0 | 4.5576
10.5 | 0.4824 | 0.10747 | 0.0019 | 4.4887
11 | 0.4953 | 0.11185 | 0.0028 | 4.4283
11.5 | 0.5168 | 0.11696 | 0.0029 | 4.4186
12 | 0.5359 | 0.1218 | 0.0032 | 4.3998
12.5 | 0.6574 | 0.11327 | 0.0103 | 5.8038
13 | 0.8741 | 0.06886 | 0.0365 | 12.6939
13.5 | 0.8832 | 0.07275 | 0.0406 | 12.1402
14 | 0.9492 | 0.07289 | 0.0454 | 13.0224
14.5 | 1.0187 | 0.07637 | 0.048 | 13.339
15 | 1.006 | 0.08428 | 0.0489 | 11.9364
15.5 | 0.9712 | 0.09438 | 0.048 | 10.2903
16 | 0.92 | 0.10745 | 0.0444 | 8.5621
16.5 | 0.8673 | 0.12333 | 0.0382 | 7.0324
17 | 0.7307 | 0.16594 | 0.0138 | 4.4034
18 | 0.6992 | 0.20386 | -0.0055 | 3.4298
18.5 | 0.6983 | 0.20971 | -0.0094 | 3.3298
19.5 | 0.7203 | 0.22201 | -0.0151 | 3.2444

## 5. Re 50k Mach 0.25 (1)
BIGFOIL.COM POLAR EXPORT
n5h15
NACA 5-H-15 |  |  |  | Cl Max: | 1.174 | at alpha= | 10.5 | deg
JavaFoil+Calcfoil stall+Eppler ext transition |  |  |  | L/D Max: | 29.103 | at alpha= | 9.5 | deg
Re: | 50000 |  |  | Cd Min: | 0.02144 | at alpha= | 0 | deg
Mach: | 0.25 |  |  | Cl=0 at alpha= | -0.30556 | deg
|  |  |  | @ Cl=0.1, Cd= | 0.021702
|  |  |  | @ Cl=0.4, Cd= | 0.023008
|  |  |  | @ Cl=0.6, Cd= | 0.025875
alpha (deg) | Cl | Cd | Cm | Cl/Cd
-17 | -0.498 | 0.46526 | 0.024 | -1.07
-16.5 | -0.559 | 0.41332 | 0.023 | -1.351
-16 | -0.615 | 0.35186 | 0.023 | -1.749
-15.5 | -0.668 | 0.31036 | 0.023 | -2.152
-15 | -0.716 | 0.28336 | 0.022 | -2.527
-14.5 | -0.747 | 0.25873 | 0.022 | -2.886
-14 | -0.764 | 0.23387 | 0.022 | -3.268
-13.5 | -0.778 | 0.20781 | 0.021 | -3.745
-13 | -0.788 | 0.19044 | 0.021 | -4.139
-12.5 | -0.794 | 0.16763 | 0.021 | -4.739
-12 | -0.796 | 0.15435 | 0.02 | -5.159
-11.5 | -0.794 | 0.13957 | 0.02 | -5.69
-11 | -0.788 | 0.1345 | 0.019 | -5.857
-10.5 | -0.777 | 0.11991 | 0.019 | -6.483
-10 | -0.763 | 0.10936 | 0.019 | -6.98
-9.5 | -0.745 | 0.10221 | 0.018 | -7.291
-9 | -0.724 | 0.09413 | 0.018 | -7.686
-8.5 | -0.699 | 0.08578 | 0.017 | -8.143
-8 | -0.67 | 0.07896 | 0.017 | -8.489
-7.5 | -0.639 | 0.07226 | 0.016 | -8.844
-7 | -0.605 | 0.06758 | 0.016 | -8.956
-6.5 | -0.569 | 0.06206 | 0.015 | -9.167
-6 | -0.53 | 0.05688 | 0.015 | -9.326
-5.5 | -0.49 | 0.05391 | 0.014 | -9.086
-5 | -0.448 | 0.05039 | 0.014 | -8.882
-4.5 | -0.404 | 0.04748 | 0.013 | -8.504
-4 | -0.359 | 0.04479 | 0.013 | -8.009
-3.5 | -0.313 | 0.04255 | 0.012 | -7.345
-3 | -0.265 | 0.04065 | 0.012 | -6.529
-2.5 | -0.218 | 0.03914 | 0.011 | -5.557
-2 | -0.169 | 0.03793 | 0.011 | -4.456
-1.5 | -0.12 | 0.03691 | 0.01 | -3.251
-1 | -0.071 | 0.03626 | 0.01 | -1.946
-0.5 | -0.021 | 0.03511 | 0.01 | -0.596
0 | 0.033 | 0.02144 | 0.018 | 1.558
0.5 | 0.091 | 0.02161 | 0.016 | 4.208
1 | 0.148 | 0.02219 | 0.014 | 6.68
1.5 | 0.205 | 0.02256 | 0.013 | 9.104
2 | 0.262 | 0.0232 | 0.012 | 11.301
2.5 | 0.32 | 0.02329 | 0.011 | 13.747
3 | 0.383 | 0.02282 | 0.009 | 16.801
3.5 | 0.441 | 0.02346 | 0.008 | 18.792
4 | 0.498 | 0.02429 | 0.007 | 20.512
4.5 | 0.555 | 0.02518 | 0.005 | 22.039
5 | 0.612 | 0.02606 | 0.004 | 23.485
5.5 | 0.668 | 0.02723 | 0.002 | 24.55
6 | 0.724 | 0.02834 | 0.001 | 25.548
6.5 | 0.78 | 0.02965 | 0 | 26.298
7 | 0.828 | 0.031 | -0.002 | 26.71
7.5 | 0.881 | 0.03264 | -0.003 | 26.994
8 | 0.933 | 0.03427 | -0.005 | 27.22
8.5 | 0.98 | 0.0366 | -0.006 | 26.768
9 | 1.051 | 0.03663 | -0.008 | 28.687
9.5 | 1.096 | 0.03766 | -0.009 | 29.103
10 | 1.137 | 0.03958 | -0.011 | 28.714
10.5 | 1.174 | 0.04211 | -0.012 | 27.871
11 | 1.043 | 0.07919 | -0.006 | 13.176
11.5 | 1.067 | 0.08643 | -0.007 | 12.345
12 | 1.085 | 0.09173 | -0.007 | 11.829
12.5 | 1.097 | 0.09986 | -0.008 | 10.988
13 | 1.103 | 0.10807 | -0.008 | 10.203
13.5 | 1.101 | 0.1174 | -0.009 | 9.379
14 | 1.092 | 0.12775 | -0.009 | 8.548
14.5 | 1.075 | 0.13699 | -0.009 | 7.848
15 | 1.051 | 0.15133 | -0.01 | 6.942
15.5 | 1.018 | 0.16441 | -0.01 | 6.193

## 6. Re 50k Mach 0.25 (2)
BIGFOIL.COM POLAR EXPORT
n5h15
NACA 5-H-15 |  |  |  | Cl Max: | 0.9573 | at alpha= | 15 | deg
XFOIL ncrit=9 |  |  |  | L/D Max: | 11.7412 | at alpha= | 14 | deg
Re: | 50000 |  |  | Cd Min: | 0.23862 | at alpha= | 20 | deg
Mach: | 0.25 |  |  | Cl=0 at alpha= | 2.215 | deg
|  |  |  | @ Cl=0.1, Cd= | 0.046372
|  |  |  | @ Cl=0.4, Cd= | 0.093452
|  |  |  | @ Cl=0.6, Cd= | 0.11709
alpha (deg) | Cl | Cd | Cm | Cl/Cd
-10 | -0.3708 | 0.12481 | -0.0228 | -2.9709
-9.5 | -0.3906 | 0.12185 | -0.0183 | -3.2056
-9 | -0.3938 | 0.11817 | -0.0136 | -3.3325
-8.5 | -0.3996 | 0.11417 | -0.0112 | -3.5
-8 | -0.3795 | 0.10865 | -0.0113 | -3.4929
-7 | -0.2772 | 0.09537 | -0.0157 | -2.9066
-6 | -0.4054 | 0.08309 | -0.0176 | -4.879
-5 | -0.6414 | 0.06496 | -0.0085 | -9.8738
-4.5 | -0.618 | 0.05904 | -0.0059 | -10.4675
-4 | -0.5941 | 0.0546 | -0.0018 | -10.881
-3.5 | -0.5575 | 0.05145 | 0.001 | -10.8358
-3 | -0.5202 | 0.04914 | 0.0033 | -10.5861
-2 | 0.1252 | 0.04626 | -0.0815 | 2.7064
-1.5 | 0.1159 | 0.04798 | -0.0736 | 2.4156
-1 | 0.1204 | 0.04993 | -0.0682 | 2.4114
-0.5 | 0.1144 | 0.05191 | -0.0614 | 2.2038
1 | -0.1186 | 0.05147 | -0.0034 | -2.3043
1.5 | -0.0982 | 0.05269 | -0.0002 | -1.8637
2 | -0.0255 | 0.05611 | -0.0082 | -0.45446
2.5 | 0.0338 | 0.0592 | -0.0128 | 0.57095
3 | 0.0804 | 0.06213 | -0.0145 | 1.2941
3.5 | 0.1148 | 0.06418 | -0.0138 | 1.7887
4 | 0.1496 | 0.06668 | -0.0131 | 2.2436
4.5 | 0.1826 | 0.06927 | -0.0121 | 2.6361
5 | 0.2109 | 0.07166 | -0.0104 | 2.9431
6 | 0.2713 | 0.07732 | -0.0078 | 3.5088
6.5 | 0.2933 | 0.0796 | -0.0053 | 3.6847
7 | 0.3147 | 0.08184 | -0.0029 | 3.8453
7.5 | 0.3449 | 0.08524 | -0.0021 | 4.0462
8 | 0.385 | 0.09042 | -0.0029 | 4.2579
8.5 | 0.3922 | 0.09214 | 0.0005 | 4.2566
9 | 0.4202 | 0.09685 | 0.0007 | 4.3387
9.5 | 0.4502 | 0.1016 | 0.0007 | 4.4311
10.5 | 0.4784 | 0.10978 | 0.0031 | 4.3578
11 | 0.5087 | 0.11539 | 0.0028 | 4.4085
11.5 | 0.5309 | 0.12026 | 0.0032 | 4.4146
12 | 0.5979 | 0.11714 | 0.0083 | 5.1041
12.5 | 0.653 | 0.11594 | 0.0122 | 5.6322
13 | 0.8642 | 0.0738 | 0.0403 | 11.71
13.5 | 0.8935 | 0.07628 | 0.0447 | 11.7134
14 | 0.9346 | 0.0796 | 0.0482 | 11.7412
14.5 | 0.9561 | 0.08576 | 0.0498 | 11.1486
15 | 0.9573 | 0.09407 | 0.05 | 10.1765
16 | 0.7885 | 0.1347 | 0.0309 | 5.8537
16.5 | 0.7593 | 0.15235 | 0.0229 | 4.9839
17 | 0.7268 | 0.17251 | 0.0124 | 4.2131
17.5 | 0.7259 | 0.18669 | 0.0065 | 3.8883
18 | 0.7052 | 0.20793 | -0.0061 | 3.3915
18.5 | 0.7075 | 0.21413 | -0.0099 | 3.3041
19 | 0.7271 | 0.22169 | -0.0119 | 3.2798
19.5 | 0.7287 | 0.22635 | -0.0162 | 3.2194
20 | 0.763 | 0.23862 | -0.0171 | 3.1976

## 7. Re 50k Mach 0.50 (1)
BIGFOIL.COM POLAR EXPORT
n5h15
NACA 5-H-15 |  |  |  | Cl Max: | 1.174 | at alpha= | 9.5 | deg
JavaFoil+Calcfoil stall+Eppler ext transition |  |  |  | L/D Max: | 25.819 | at alpha= | 8.5 | deg
Re: | 50000 |  |  | Cd Min: | 0.02289 | at alpha= | 0 | deg
Mach: | 0.5 |  |  | Cl=0 at alpha= | -0.30833 | deg
|  |  |  | @ Cl=0.1, Cd= | 0.023205
|  |  |  | @ Cl=0.4, Cd= | 0.024923
|  |  |  | @ Cl=0.6, Cd= | 0.028016
alpha (deg) | Cl | Cd | Cm | Cl/Cd
-20 | -1.065 | 0.42581 | 0.037 | -2.502
-19.5 | -1.041 | 0.38135 | 0.036 | -2.729
-19 | -1.015 | 0.36843 | 0.036 | -2.754
-18.5 | -0.989 | 0.35938 | 0.036 | -2.752
-18 | -0.963 | 0.36101 | 0.035 | -2.668
-17.5 | -0.933 | 0.35593 | 0.032 | -2.622
-17 | -0.906 | 0.34154 | 0.031 | -2.652
-16.5 | -0.88 | 0.34698 | 0.03 | -2.535
-16 | -0.854 | 0.30633 | 0.03 | -2.787
-15.5 | -0.828 | 0.29268 | 0.03 | -2.828
-15 | -0.801 | 0.29307 | 0.029 | -2.734
-14.5 | -0.774 | 0.31317 | 0.028 | -2.472
-14 | -0.748 | 0.31738 | 0.027 | -2.356
-13.5 | -0.722 | 0.27705 | 0.027 | -2.605
-13 | -0.695 | 0.31066 | 0.026 | -2.236
-12.5 | -0.668 | 0.31018 | 0.026 | -2.154
-12 | -0.641 | 0.29563 | 0.025 | -2.169
-11.5 | -0.615 | 0.25804 | 0.025 | -2.383
-11 | -0.588 | 0.25122 | 0.024 | -2.34
-10.5 | -0.559 | 0.26422 | 0.021 | -2.116
-10 | -0.532 | 0.25137 | 0.02 | -2.116
-9.5 | -0.505 | 0.24011 | 0.02 | -2.103
-9 | -0.478 | 0.23679 | 0.019 | -2.018
-8.5 | -0.451 | 0.18513 | 0.019 | -2.435
-8 | -0.424 | 0.1706 | 0.018 | -2.484
-7.5 | -0.396 | 0.16684 | 0.018 | -2.376
-7 | -0.369 | 0.15785 | 0.017 | -2.339
-6.5 | -0.342 | 0.1498 | 0.017 | -2.283
-6 | -0.481 | 0.08265 | 0.016 | -5.825
-5.5 | -0.486 | 0.06754 | 0.016 | -7.19
-5 | -0.463 | 0.06024 | 0.015 | -7.689
-4.5 | -0.429 | 0.05471 | 0.014 | -7.837
-4 | -0.387 | 0.05021 | 0.014 | -7.713
-3.5 | -0.341 | 0.04645 | 0.013 | -7.344
-3 | -0.292 | 0.04353 | 0.013 | -6.706
-2.5 | -0.241 | 0.04127 | 0.012 | -5.828
-2 | -0.188 | 0.03967 | 0.012 | -4.728
-1.5 | -0.133 | 0.03841 | 0.011 | -3.475
-1 | -0.079 | 0.03753 | 0.011 | -2.095
-0.5 | -0.023 | 0.03697 | 0.01 | -0.628
0 | 0.037 | 0.02289 | 0.019 | 1.623
0.5 | 0.101 | 0.02321 | 0.018 | 4.356
1 | 0.165 | 0.02406 | 0.016 | 6.846
1.5 | 0.228 | 0.02451 | 0.015 | 9.308
2 | 0.294 | 0.02444 | 0.013 | 12.042
2.5 | 0.362 | 0.02462 | 0.012 | 14.712
3 | 0.426 | 0.02513 | 0.01 | 16.971
3.5 | 0.49 | 0.02602 | 0.009 | 18.854
4 | 0.554 | 0.02733 | 0.007 | 20.258
4.5 | 0.617 | 0.02827 | 0.006 | 21.816
5 | 0.68 | 0.0297 | 0.004 | 22.887
5.5 | 0.742 | 0.03112 | 0.003 | 23.832
6 | 0.803 | 0.0327 | 0.001 | 24.566
6.5 | 0.865 | 0.03439 | 0 | 25.137
7 | 0.912 | 0.03657 | -0.002 | 24.951
7.5 | 0.97 | 0.03897 | -0.004 | 24.881
8 | 1.025 | 0.04124 | -0.005 | 24.849
8.5 | 1.101 | 0.04262 | -0.007 | 25.819
9 | 1.143 | 0.04603 | -0.009 | 24.835
9.5 | 1.174 | 0.04877 | -0.01 | 24.075
10 | 1.033 | 0.0789 | -0.005 | 13.094
10.5 | 1.015 | 0.08979 | -0.006 | 11.302
11 | 0.909 | 0.11375 | -0.006 | 7.99
11.5 | 0.646 | 0.18385 | -0.006 | 3.516
12 | 0.673 | 0.18486 | -0.006 | 3.643
12.5 | 0.7 | 0.18724 | -0.007 | 3.741
13 | 0.728 | 0.19542 | -0.008 | 3.723
13.5 | 0.755 | 0.21243 | -0.01 | 3.554
14 | 0.783 | 0.27124 | -0.012 | 2.887
14.5 | 0.81 | 0.28415 | -0.013 | 2.85

## 8. Re 50k Mach 0.50 (2)
BIGFOIL.COM POLAR EXPORT
n5h15
NACA 5-H-15 |  |  |  | Cl Max: | 0.7957 | at alpha= | 20 | deg
XFOIL ncrit=9 |  |  |  | L/D Max: | 6.5102 | at alpha= | 13.5 | deg
Re: | 50000 |  |  | Cd Min: | 0.2637 | at alpha= | -20 | deg
Mach: | 0.5 |  |  | Cl=0 at alpha= | 2.1487 | deg
|  |  |  | @ Cl=0.1, Cd= | 0.069264
|  |  |  | @ Cl=0.4, Cd= | 0.10101
|  |  |  | @ Cl=0.6, Cd= | 0.12571
alpha (deg) | Cl | Cd | Cm | Cl/Cd
-20 | -0.6507 | 0.2637 | 0.0404 | -2.4676
-19.5 | -0.6242 | 0.25386 | 0.0346 | -2.4588
-19 | -0.5946 | 0.24401 | 0.0294 | -2.4368
-18.5 | -0.585 | 0.24581 | 0.0208 | -2.3799
-18 | -0.5428 | 0.22824 | 0.0168 | -2.3782
-17.5 | -0.5237 | 0.22418 | 0.0095 | -2.3361
-17 | -0.4902 | 0.21268 | 0.0041 | -2.3049
-16.5 | -0.4764 | 0.21041 | -0.0036 | -2.2642
-16 | -0.4361 | 0.19701 | -0.0086 | -2.2136
-15.5 | -0.428 | 0.19534 | -0.0166 | -2.1911
-15 | -0.3935 | 0.18492 | -0.022 | -2.1279
-14.5 | -0.3585 | 0.17469 | -0.0273 | -2.0522
-14 | -0.3335 | 0.16719 | -0.0329 | -1.9947
-13.5 | -0.3114 | 0.16051 | -0.0379 | -1.9401
-13 | -0.294 | 0.15457 | -0.0416 | -1.9021
-12.5 | -0.2892 | 0.15033 | -0.0424 | -1.9238
-12 | -0.3077 | 0.14931 | -0.039 | -2.0608
-11.5 | -0.3384 | 0.14991 | -0.0348 | -2.2574
-11 | -0.3485 | 0.14678 | -0.0307 | -2.3743
-10.5 | -0.3426 | 0.14162 | -0.0266 | -2.4191
-10 | -0.345 | 0.13774 | -0.0252 | -2.5047
-9.5 | -0.319 | 0.13051 | -0.0287 | -2.4443
-9 | -0.2989 | 0.12448 | -0.0314 | -2.4012
-8.5 | -0.2715 | 0.11805 | -0.0336 | -2.2999
-8 | -0.2669 | 0.11401 | -0.0332 | -2.341
-7.5 | -0.2147 | 0.1059 | -0.0381 | -2.0274
-6.5 | -0.384 | 0.08954 | -0.0549 | -4.2886
-6 | -0.4521 | 0.08388 | -0.0511 | -5.3898
-5.5 | -0.5034 | 0.07884 | -0.0443 | -6.3851
-5 | -0.5389 | 0.07411 | -0.0366 | -7.2716
-4.5 | -0.5524 | 0.06907 | -0.0308 | -7.9977
-4 | -0.5662 | 0.0651 | -0.0221 | -8.6974
-3.5 | -0.5568 | 0.0615 | -0.0158 | -9.0537
-3 | -0.5467 | 0.05859 | -0.009 | -9.3309
-2.5 | -0.5246 | 0.05624 | -0.0035 | -9.3279
-2 | -0.512 | 0.0545 | 0.0028 | -9.3945
-1 | 0.0694 | 0.05582 | -0.0689 | 1.2433
-0.5 | 0.0699 | 0.05775 | -0.0624 | 1.2104
1 | -0.1332 | 0.05685 | -0.0072 | -2.343
1.5 | -0.0807 | 0.05919 | -0.0095 | -1.3634
2.5 | 0.0437 | 0.06545 | -0.0177 | 0.66769
3 | 0.0896 | 0.06863 | -0.0183 | 1.3056
3.5 | 0.1188 | 0.07041 | -0.0159 | 1.6873
4 | 0.1505 | 0.07261 | -0.0139 | 2.0727
4.5 | 0.181 | 0.07506 | -0.0119 | 2.4114
5 | 0.2114 | 0.07765 | -0.0099 | 2.7225
5.5 | 0.2454 | 0.08074 | -0.0085 | 3.0394
6 | 0.2822 | 0.08461 | -0.0078 | 3.3353
6.5 | 0.2984 | 0.0863 | -0.004 | 3.4577
7 | 0.3334 | 0.09028 | -0.0032 | 3.693
7.5 | 0.3527 | 0.09337 | -0.0007 | 3.7774
8 | 0.3891 | 0.09828 | -0.0005 | 3.9591
8.5 | 0.4007 | 0.10119 | 0.0024 | 3.9599
9 | 0.4247 | 0.10589 | 0.0033 | 4.0108
9.5 | 0.4604 | 0.11173 | 0.0032 | 4.1206
10 | 0.4667 | 0.1148 | 0.0056 | 4.0653
10.5 | 0.4842 | 0.11955 | 0.0066 | 4.0502
11 | 0.5059 | 0.12458 | 0.0072 | 4.0608
11.5 | 0.5693 | 0.12436 | 0.0117 | 4.5778
12 | 0.6148 | 0.12636 | 0.0148 | 4.8655
12.5 | 0.6618 | 0.1272 | 0.0188 | 5.2028
13.5 | 0.7598 | 0.11671 | 0.0375 | 6.5102
14 | 0.7413 | 0.12867 | 0.0339 | 5.7612
14.5 | 0.715 | 0.14364 | 0.0271 | 4.9777
15 | 0.7158 | 0.1536 | 0.0241 | 4.6602
15.5 | 0.7079 | 0.16598 | 0.0185 | 4.265
16 | 0.7094 | 0.17706 | 0.0138 | 4.0066
16.5 | 0.7145 | 0.18759 | 0.0093 | 3.8088
17 | 0.7255 | 0.19746 | 0.0054 | 3.6742
17.5 | 0.7308 | 0.20865 | -0.0002 | 3.5025
18 | 0.7402 | 0.22663 | -0.0089 | 3.2661
18.5 | 0.7575 | 0.23622 | -0.0125 | 3.2068
19 | 0.7596 | 0.24013 | -0.0176 | 3.1633
19.5 | 0.7932 | 0.25338 | -0.0194 | 3.1305
20 | 0.7957 | 0.2557 | -0.0249 | 3.1118

## 9. Re 100k Mach 0.00 (1)
BIGFOIL.COM POLAR EXPORT
n5h15
NACA 5-H-15 |  |  |  | Cl Max: | 1.252 | at alpha= | 12 | deg
JavaFoil+Calcfoil stall+Eppler ext transition |  |  |  | L/D Max: | 38.311 | at alpha= | 8.5 | deg
Re: | 100000 |  |  | Cd Min: | 0.01411 | at alpha= | -0.5 | deg
Mach: | 0 |  |  | Cl=0 at alpha= | -0.28448 | deg
|  |  |  | @ Cl=0.1, Cd= | 0.016595
|  |  |  | @ Cl=0.4, Cd= | 0.016789
|  |  |  | @ Cl=0.6, Cd= | 0.018668
alpha (deg) | Cl | Cd | Cm | Cl/Cd
-19.5 | -0.763 | 0.28471 | 0.025 | -2.68
-19 | -0.786 | 0.27307 | 0.025 | -2.879
-18.5 | -0.809 | 0.2526 | 0.025 | -3.202
-18 | -0.831 | 0.24191 | 0.024 | -3.434
-17.5 | -0.852 | 0.23118 | 0.024 | -3.684
-17 | -0.871 | 0.21461 | 0.024 | -4.059
-16.5 | -0.889 | 0.20254 | 0.023 | -4.388
-16 | -0.905 | 0.19018 | 0.023 | -4.757
-15.5 | -0.918 | 0.17632 | 0.023 | -5.207
-15 | -0.929 | 0.16845 | 0.022 | -5.514
-14.5 | -0.93 | 0.15665 | 0.022 | -5.937
-14 | -0.923 | 0.148 | 0.022 | -6.239
-13.5 | -0.915 | 0.13722 | 0.021 | -6.666
-13 | -0.904 | 0.12715 | 0.021 | -7.109
-12.5 | -0.891 | 0.12089 | 0.02 | -7.368
-12 | -0.875 | 0.11185 | 0.02 | -7.826
-11.5 | -0.858 | 0.10546 | 0.02 | -8.132
-11 | -0.838 | 0.09769 | 0.019 | -8.574
-10.5 | -0.815 | 0.08908 | 0.019 | -9.153
-10 | -0.791 | 0.08391 | 0.018 | -9.424
-9.5 | -0.764 | 0.07944 | 0.018 | -9.614
-9 | -0.735 | 0.07403 | 0.017 | -9.924
-8.5 | -0.704 | 0.06942 | 0.017 | -10.136
-8 | -0.671 | 0.06515 | 0.017 | -10.292
-7.5 | -0.636 | 0.05993 | 0.016 | -10.605
-7 | -0.599 | 0.0563 | 0.016 | -10.638
-6.5 | -0.561 | 0.05275 | 0.015 | -10.627
-6 | -0.521 | 0.04928 | 0.015 | -10.569
-5.5 | -0.48 | 0.04679 | 0.014 | -10.25
-5 | -0.437 | 0.04406 | 0.014 | -9.922
-4.5 | -0.394 | 0.04173 | 0.013 | -9.433
-4 | -0.349 | 0.03972 | 0.013 | -8.791
-3.5 | -0.304 | 0.03798 | 0.012 | -7.999
-3 | -0.258 | 0.03645 | 0.012 | -7.071
-2.5 | -0.211 | 0.03515 | 0.011 | -6.006
-2 | -0.164 | 0.03413 | 0.011 | -4.803
-1.5 | -0.116 | 0.03333 | 0.01 | -3.49
-1 | -0.069 | 0.03173 | 0.011 | -2.17
-0.5 | -0.025 | 0.01411 | 0.019 | -1.759
0 | 0.033 | 0.01661 | 0.017 | 1.976
0.5 | 0.089 | 0.01677 | 0.016 | 5.322
1 | 0.145 | 0.01588 | 0.014 | 9.163
1.5 | 0.201 | 0.01635 | 0.013 | 12.291
2 | 0.257 | 0.0166 | 0.012 | 15.497
2.5 | 0.312 | 0.01711 | 0.01 | 18.241
3 | 0.373 | 0.01672 | 0.009 | 22.279
3.5 | 0.432 | 0.01687 | 0.008 | 25.634
4 | 0.489 | 0.01748 | 0.007 | 27.962
4.5 | 0.545 | 0.01802 | 0.005 | 30.236
5 | 0.601 | 0.01868 | 0.004 | 32.195
5.5 | 0.657 | 0.0194 | 0.002 | 33.844
6 | 0.712 | 0.02019 | 0.001 | 35.255
6.5 | 0.767 | 0.02104 | 0 | 36.448
7 | 0.815 | 0.02196 | -0.002 | 37.138
7.5 | 0.868 | 0.02294 | -0.003 | 37.833
8 | 0.921 | 0.02411 | -0.005 | 38.181
8.5 | 0.97 | 0.02531 | -0.006 | 38.311
9 | 1.015 | 0.02651 | -0.008 | 38.286
9.5 | 1.073 | 0.02992 | -0.009 | 35.864
10 | 1.115 | 0.03158 | -0.011 | 35.323
10.5 | 1.155 | 0.03397 | -0.012 | 33.991
11 | 1.191 | 0.03587 | -0.013 | 33.192
11.5 | 1.223 | 0.03854 | -0.015 | 31.743
12 | 1.252 | 0.04054 | -0.016 | 30.887
12.5 | 1.102 | 0.08757 | -0.008 | 12.586
13 | 1.12 | 0.09333 | -0.008 | 12
13.5 | 1.134 | 0.09978 | -0.009 | 11.363
14 | 1.143 | 0.10678 | -0.009 | 10.707
14.5 | 1.149 | 0.11371 | -0.01 | 10.101
15 | 1.15 | 0.12106 | -0.01 | 9.496
15.5 | 1.147 | 0.12883 | -0.011 | 8.9
16 | 1.14 | 0.13615 | -0.011 | 8.37
16.5 | 1.129 | 0.14548 | -0.012 | 7.759
17 | 1.115 | 0.15554 | -0.012 | 7.166

## 10. Re 100k Mach 0.00 (2)
BIGFOIL.COM POLAR EXPORT
n5h15
NACA 5-H-15 |  |  |  | Cl Max: | 1.0689 | at alpha= | 15.5 | deg
XFOIL ncrit=9 |  |  |  | L/D Max: | 21.2144 | at alpha= | 11.5 | deg
Re: | 100000 |  |  | Cd Min: | 0.23238 | at alpha= | -20 | deg
Mach: | 0 |  |  | Cl=0 at alpha= | -2.4032 | deg
|  |  |  | @ Cl=0.1, Cd= | 0.030097
|  |  |  | @ Cl=0.4, Cd= | 0.029425
|  |  |  | @ Cl=0.6, Cd= | 0.073029
alpha (deg) | Cl | Cd | Cm | Cl/Cd
-20 | -0.6 | 0.23238 | 0.0359 | -2.582
-19.5 | -0.5913 | 0.23025 | 0.0291 | -2.5681
-19 | -0.5887 | 0.22896 | 0.0222 | -2.5712
-18.5 | -0.5464 | 0.2131 | 0.022 | -2.5641
-18 | -0.5271 | 0.20681 | 0.0174 | -2.5487
-17.5 | -0.5203 | 0.20386 | 0.0101 | -2.5522
-17 | -0.5215 | 0.20092 | 0.0024 | -2.5956
-16.5 | -0.4718 | 0.18627 | 0.0022 | -2.5329
-16 | -0.4535 | 0.17977 | -0.0033 | -2.5227
-15.5 | -0.4629 | 0.17796 | -0.0131 | -2.6011
-15 | -0.4219 | 0.16512 | -0.0151 | -2.5551
-14.5 | -0.3977 | 0.15794 | -0.0197 | -2.518
-14 | -0.4118 | 0.15411 | -0.0303 | -2.6721
-13.5 | -0.3694 | 0.14299 | -0.0317 | -2.5834
-13 | -0.3502 | 0.13601 | -0.0384 | -2.5748
-12.5 | -0.331 | 0.12718 | -0.0466 | -2.6026
-12 | -0.3214 | 0.12041 | -0.0535 | -2.6692
-11.5 | -0.3059 | 0.11255 | -0.0569 | -2.7179
-11 | -0.3164 | 0.10666 | -0.0631 | -2.9664
-10.5 | -0.287 | 0.09982 | -0.0628 | -2.8752
-10 | -0.3125 | 0.09189 | -0.0701 | -3.4008
-9.5 | -0.325 | 0.08542 | -0.0742 | -3.8047
-9 | -0.3074 | 0.07919 | -0.0744 | -3.8818
-8.5 | -0.3288 | 0.07299 | -0.0751 | -4.5047
-8 | -0.353 | 0.06841 | -0.0726 | -5.1601
-7.5 | -0.391 | 0.06603 | -0.0668 | -5.9216
-7 | -0.3954 | 0.06342 | -0.062 | -6.2346
-5.5 | -0.3717 | 0.04295 | -0.0442 | -8.6542
-5 | -0.3415 | 0.03963 | -0.0406 | -8.6172
-4.5 | -0.3006 | 0.03737 | -0.0368 | -8.0439
-4 | -0.2506 | 0.03571 | -0.0354 | -7.0176
-3.5 | -0.1971 | 0.03375 | -0.0359 | -5.84
-3 | -0.1406 | 0.03257 | -0.0363 | -4.3169
-2.5 | -0.0803 | 0.03128 | -0.0362 | -2.5671
-2 | 0.3344 | 0.02856 | -0.0897 | 11.7087
-1.5 | 0.3723 | 0.029 | -0.0888 | 12.8379
-1 | 0.4088 | 0.02956 | -0.0873 | 13.8295
-0.5 | 0.4445 | 0.03013 | -0.0854 | 14.7527
0 | 0.4798 | 0.03073 | -0.0832 | 15.6134
0.5 | 0.5181 | 0.03073 | -0.0802 | 16.8597
1 | 0.551 | 0.03214 | -0.0787 | 17.1437
1.5 | 0.5782 | 0.03415 | -0.0769 | 16.9312
2 | 0.6186 | 0.03431 | -0.0742 | 18.0297
2.5 | 0.6326 | 0.03749 | -0.0716 | 16.8738
3.5 | 0.6283 | 0.04521 | -0.0619 | 13.8974
4 | 0.3733 | 0.05977 | -0.0344 | 6.2456
4.5 | 0.4295 | 0.06019 | -0.0334 | 7.1357
5.5 | 0.3609 | 0.06789 | -0.0191 | 5.316
6 | 0.3802 | 0.06974 | -0.0155 | 5.4517
6.5 | 0.4397 | 0.07302 | -0.0166 | 6.0216
7 | 0.4445 | 0.07419 | -0.0114 | 5.9914
7.5 | 0.4756 | 0.07633 | -0.0091 | 6.2308
8 | 0.5142 | 0.07412 | -0.004 | 6.9374
8.5 | 0.5679 | 0.07326 | -0.0014 | 7.7518
9 | 0.6222 | 0.07287 | 0.0006 | 8.5385
9.5 | 0.689 | 0.07143 | 0.0023 | 9.6458
10 | 0.7158 | 0.07094 | 0.0065 | 10.0902
11.5 | 0.9468 | 0.04463 | 0.025 | 21.2144
12 | 0.8935 | 0.05338 | 0.0292 | 16.7385
12.5 | 0.8707 | 0.05979 | 0.0324 | 14.5626
13 | 0.8824 | 0.0625 | 0.0358 | 14.1184
13.5 | 0.9161 | 0.06292 | 0.0397 | 14.5598
14 | 0.9697 | 0.06267 | 0.0434 | 15.4731
14.5 | 1.0405 | 0.06373 | 0.046 | 16.3267
15 | 1.0625 | 0.0683 | 0.0478 | 15.5564
15.5 | 1.0689 | 0.07457 | 0.0493 | 14.3342
16 | 1.0565 | 0.08217 | 0.0502 | 12.8575
16.5 | 1.0291 | 0.09133 | 0.0498 | 11.2679
17 | 1.0035 | 0.10129 | 0.0483 | 9.9072
17.5 | 0.9697 | 0.11242 | 0.0452 | 8.6257
18 | 0.7924 | 0.15328 | 0.0208 | 5.1696
18.5 | 0.7891 | 0.16525 | 0.0166 | 4.7752
19 | 0.718 | 0.2055 | -0.0047 | 3.4939
19.5 | 0.7371 | 0.21185 | -0.0064 | 3.4793
20 | 0.7409 | 0.21952 | -0.0108 | 3.3751

## 11. Re 100k Mach 0.10 (1)
BIGFOIL.COM POLAR EXPORT
n5h15
NACA 5-H-15 |  |  |  | Cl Max: | 1.226 | at alpha= | 11.5 | deg
JavaFoil+Calcfoil stall+Eppler ext transition |  |  |  | L/D Max: | 38.44 | at alpha= | 9 | deg
Re: | 100000 |  |  | Cd Min: | 0.01418 | at alpha= | -0.5 | deg
Mach: | 0.1 |  |  | Cl=0 at alpha= | -0.28448 | deg
|  |  |  | @ Cl=0.1, Cd= | 0.016601
|  |  |  | @ Cl=0.4, Cd= | 0.01684
|  |  |  | @ Cl=0.6, Cd= | 0.018715
alpha (deg) | Cl | Cd | Cm | Cl/Cd
-19.5 | -0.708 | 0.29853 | 0.025 | -2.372
-19 | -0.735 | 0.28476 | 0.025 | -2.581
-18.5 | -0.761 | 0.2706 | 0.025 | -2.813
-18 | -0.787 | 0.2488 | 0.024 | -3.162
-17.5 | -0.811 | 0.2449 | 0.024 | -3.313
-17 | -0.834 | 0.22498 | 0.024 | -3.709
-16.5 | -0.856 | 0.21175 | 0.024 | -4.043
-16 | -0.876 | 0.19678 | 0.023 | -4.45
-15.5 | -0.893 | 0.18706 | 0.023 | -4.773
-15 | -0.907 | 0.17249 | 0.022 | -5.26
-14.5 | -0.911 | 0.16028 | 0.022 | -5.686
-14 | -0.907 | 0.15166 | 0.022 | -5.982
-13.5 | -0.901 | 0.13988 | 0.021 | -6.44
-13 | -0.892 | 0.1319 | 0.021 | -6.764
-12.5 | -0.881 | 0.12237 | 0.02 | -7.199
-12 | -0.867 | 0.11554 | 0.02 | -7.508
-11.5 | -0.851 | 0.10437 | 0.02 | -8.157
-11 | -0.833 | 0.09866 | 0.019 | -8.44
-10.5 | -0.812 | 0.09073 | 0.019 | -8.947
-10 | -0.788 | 0.08567 | 0.019 | -9.202
-9.5 | -0.762 | 0.08102 | 0.018 | -9.409
-9 | -0.734 | 0.07436 | 0.017 | -9.872
-8.5 | -0.704 | 0.06974 | 0.017 | -10.089
-8 | -0.671 | 0.06481 | 0.017 | -10.356
-7.5 | -0.637 | 0.06052 | 0.016 | -10.519
-7 | -0.6 | 0.05661 | 0.016 | -10.604
-6.5 | -0.562 | 0.05326 | 0.015 | -10.555
-6 | -0.522 | 0.05002 | 0.015 | -10.444
-5.5 | -0.481 | 0.04687 | 0.014 | -10.267
-5 | -0.439 | 0.0443 | 0.014 | -9.905
-4.5 | -0.395 | 0.04193 | 0.013 | -9.427
-4 | -0.351 | 0.03977 | 0.013 | -8.816
-3.5 | -0.305 | 0.03802 | 0.012 | -8.026
-3 | -0.259 | 0.03651 | 0.012 | -7.093
-2.5 | -0.212 | 0.03524 | 0.011 | -6.019
-2 | -0.165 | 0.03419 | 0.011 | -4.818
-1.5 | -0.117 | 0.03336 | 0.01 | -3.505
-1 | -0.069 | 0.03185 | 0.011 | -2.171
-0.5 | -0.025 | 0.01418 | 0.019 | -1.759
0 | 0.033 | 0.01673 | 0.017 | 1.97
0.5 | 0.09 | 0.01674 | 0.016 | 5.357
1 | 0.146 | 0.01596 | 0.014 | 9.159
1.5 | 0.202 | 0.01625 | 0.013 | 12.461
2 | 0.258 | 0.01667 | 0.012 | 15.5
2.5 | 0.314 | 0.01719 | 0.01 | 18.247
3 | 0.374 | 0.01675 | 0.009 | 22.351
3.5 | 0.435 | 0.01696 | 0.008 | 25.629
4 | 0.491 | 0.01755 | 0.007 | 27.989
4.5 | 0.548 | 0.01813 | 0.005 | 30.214
5 | 0.604 | 0.01876 | 0.004 | 32.193
5.5 | 0.66 | 0.0195 | 0.002 | 33.821
6 | 0.715 | 0.02036 | 0.001 | 35.139
6.5 | 0.771 | 0.02121 | 0 | 36.332
7 | 0.819 | 0.02216 | -0.002 | 36.976
7.5 | 0.872 | 0.02317 | -0.003 | 37.642
8 | 0.924 | 0.0243 | -0.005 | 38.042
8.5 | 0.974 | 0.02551 | -0.006 | 38.167
9 | 1.02 | 0.02654 | -0.008 | 38.44
9.5 | 1.077 | 0.03012 | -0.009 | 35.755
10 | 1.12 | 0.03197 | -0.011 | 35.026
10.5 | 1.158 | 0.03429 | -0.012 | 33.783
11 | 1.194 | 0.03644 | -0.014 | 32.773
11.5 | 1.226 | 0.03892 | -0.015 | 31.491
12 | 1.082 | 0.08292 | -0.007 | 13.049
12.5 | 1.103 | 0.08785 | -0.008 | 12.552
13 | 1.119 | 0.0941 | -0.008 | 11.892
13.5 | 1.131 | 0.10105 | -0.009 | 11.193
14 | 1.139 | 0.10792 | -0.009 | 10.55
14.5 | 1.141 | 0.11507 | -0.01 | 9.919
15 | 1.14 | 0.12269 | -0.01 | 9.289
15.5 | 1.134 | 0.13044 | -0.011 | 8.69
16 | 1.123 | 0.13801 | -0.011 | 8.138
16.5 | 1.109 | 0.14889 | -0.012 | 7.447

## 12. Re 100k Mach 0.10 (2)
BIGFOIL.COM POLAR EXPORT
n5h15
NACA 5-H-15 |  |  |  | Cl Max: | 1.0564 | at alpha= | 15.5 | deg
XFOIL ncrit=9 |  |  |  | L/D Max: | 20.5239 | at alpha= | 11.5 | deg
Re: | 100000 |  |  | Cd Min: | 0.23311 | at alpha= | -20 | deg
Mach: | 0.1 |  |  | Cl=0 at alpha= | -2.4057 | deg
|  |  |  | @ Cl=0.1, Cd= | 0.030343
|  |  |  | @ Cl=0.4, Cd= | 0.029491
|  |  |  | @ Cl=0.6, Cd= | 0.073078
alpha (deg) | Cl | Cd | Cm | Cl/Cd
-20 | -0.6013 | 0.23311 | 0.0361 | -2.5795
-19.5 | -0.5933 | 0.23143 | 0.0291 | -2.5636
-19 | -0.5794 | 0.22508 | 0.0237 | -2.5742
-18.5 | -0.5467 | 0.21365 | 0.0221 | -2.5589
-18 | -0.5273 | 0.20736 | 0.0174 | -2.5429
-17.5 | -0.5217 | 0.20491 | 0.0098 | -2.546
-17 | -0.5087 | 0.19757 | 0.004 | -2.5748
-16.5 | -0.4708 | 0.18669 | 0.0021 | -2.5218
-16 | -0.4529 | 0.18026 | -0.0037 | -2.5125
-15.5 | -0.4631 | 0.17877 | -0.0136 | -2.5905
-15 | -0.4187 | 0.16539 | -0.0153 | -2.5316
-14.5 | -0.3957 | 0.15831 | -0.0202 | -2.4995
-14 | -0.4117 | 0.15484 | -0.0312 | -2.6589
-13.5 | -0.3653 | 0.14335 | -0.032 | -2.5483
-13 | -0.3485 | 0.13642 | -0.0399 | -2.5546
-12.5 | -0.3246 | 0.12756 | -0.0469 | -2.5447
-12 | -0.3235 | 0.12114 | -0.0547 | -2.6705
-11.5 | -0.3005 | 0.11319 | -0.0567 | -2.6548
-11 | -0.319 | 0.10737 | -0.0642 | -2.971
-10.5 | -0.2835 | 0.10048 | -0.0629 | -2.8215
-10 | -0.2963 | 0.09303 | -0.0685 | -3.185
-9.5 | -0.3315 | 0.08612 | -0.0752 | -3.8493
-9 | -0.3065 | 0.07985 | -0.075 | -3.8384
-8.5 | -0.3197 | 0.07388 | -0.0753 | -4.3273
-8 | -0.3427 | 0.06907 | -0.0735 | -4.9616
-7.5 | -0.4047 | 0.06784 | -0.0663 | -5.9655
-6.5 | -0.3561 | 0.05853 | -0.0595 | -6.0841
-5 | -0.3335 | 0.02538 | -0.0414 | -13.1403
-4.5 | -0.3028 | 0.0228 | -0.0374 | -13.2807
-4 | -0.27 | 0.0215 | -0.0335 | -12.5581
-3.5 | -0.1994 | 0.03401 | -0.036 | -5.863
-3 | -0.1452 | 0.03287 | -0.0361 | -4.4174
-2.5 | -0.0785 | 0.03139 | -0.0366 | -2.5008
-2 | 0.3377 | 0.02895 | -0.0913 | 11.6649
-1.5 | 0.3734 | 0.02908 | -0.0888 | 12.8404
-1 | 0.4103 | 0.02965 | -0.0875 | 13.8381
-0.5 | 0.4462 | 0.03025 | -0.0856 | 14.7504
0 | 0.4813 | 0.03096 | -0.0836 | 15.5459
0.5 | 0.5204 | 0.03081 | -0.0803 | 16.8906
1 | 0.5535 | 0.03221 | -0.0789 | 17.1841
1.5 | 0.5802 | 0.03433 | -0.0771 | 16.9007
2.5 | 0.6352 | 0.03765 | -0.0717 | 16.8712
3 | 0.6005 | 0.04385 | -0.0649 | 13.6944
3.5 | 0.6155 | 0.04631 | -0.0607 | 13.2909
4 | 0.4821 | 0.0542 | -0.0414 | 8.8948
4.5 | 0.4711 | 0.05821 | -0.0359 | 8.0931
5.5 | 0.3627 | 0.06818 | -0.0192 | 5.3197
6 | 0.3799 | 0.06997 | -0.0154 | 5.4295
6.5 | 0.4341 | 0.07327 | -0.0159 | 5.9247
7 | 0.4533 | 0.07486 | -0.0122 | 6.0553
8 | 0.5234 | 0.07383 | -0.0041 | 7.0893
8.5 | 0.5704 | 0.0734 | -0.0012 | 7.7711
9 | 0.6329 | 0.07272 | 0.0004 | 8.7032
9.5 | 0.6535 | 0.0735 | 0.0043 | 8.8912
10 | 0.7329 | 0.06976 | 0.0067 | 10.506
11.5 | 0.9402 | 0.04581 | 0.0258 | 20.5239
12 | 0.8879 | 0.0546 | 0.0298 | 16.2619
12.5 | 0.8669 | 0.06088 | 0.0329 | 14.2395
13 | 0.8804 | 0.06339 | 0.0364 | 13.8886
13.5 | 0.9166 | 0.06359 | 0.0404 | 14.4142
14 | 0.9715 | 0.06338 | 0.0442 | 15.3282
14.5 | 1.0389 | 0.06486 | 0.0469 | 16.0176
15 | 1.055 | 0.0698 | 0.0487 | 15.1146
15.5 | 1.0564 | 0.07637 | 0.0501 | 13.8327
16 | 1.0411 | 0.08428 | 0.0506 | 12.3529
16.5 | 1.0116 | 0.09381 | 0.0498 | 10.7835
17 | 0.9843 | 0.1041 | 0.0477 | 9.4553
17.5 | 0.9489 | 0.11584 | 0.0439 | 8.1915
18 | 0.78 | 0.1582 | 0.0186 | 4.9305
19 | 0.7188 | 0.20633 | -0.0049 | 3.4837
19.5 | 0.7373 | 0.21273 | -0.0067 | 3.4659
20 | 0.7437 | 0.22047 | -0.0108 | 3.3732

## 13. Re 100k Mach 0.25 (1)
BIGFOIL.COM POLAR EXPORT
n5h15
NACA 5-H-15 |  |  |  | Cl Max: | 1.235 | at alpha= | 11.5 | deg
JavaFoil+Calcfoil stall+Eppler ext transition |  |  |  | L/D Max: | 37.566 | at alpha= | 8 | deg
Re: | 100000 |  |  | Cd Min: | 0.01425 | at alpha= | -0.5 | deg
Mach: | 0.25 |  |  | Cl=0 at alpha= | -0.28333 | deg
|  |  |  | @ Cl=0.1, Cd= | 0.016978
|  |  |  | @ Cl=0.4, Cd= | 0.016988
|  |  |  | @ Cl=0.6, Cd= | 0.019089
alpha (deg) | Cl | Cd | Cm | Cl/Cd
-17 | -0.498 | 0.34597 | 0.024 | -1.439
-16.5 | -0.559 | 0.31009 | 0.024 | -1.801
-16 | -0.615 | 0.28259 | 0.024 | -2.178
-15.5 | -0.668 | 0.24993 | 0.023 | -2.673
-15 | -0.716 | 0.22062 | 0.023 | -3.245
-14.5 | -0.747 | 0.20155 | 0.022 | -3.705
-14 | -0.764 | 0.18537 | 0.022 | -4.124
-13.5 | -0.778 | 0.17226 | 0.022 | -4.519
-13 | -0.788 | 0.15915 | 0.021 | -4.953
-12.5 | -0.794 | 0.14008 | 0.021 | -5.672
-12 | -0.796 | 0.12993 | 0.021 | -6.129
-11.5 | -0.794 | 0.11773 | 0.02 | -6.746
-11 | -0.788 | 0.10982 | 0.02 | -7.173
-10.5 | -0.777 | 0.10199 | 0.019 | -7.622
-10 | -0.763 | 0.09277 | 0.019 | -8.228
-9.5 | -0.745 | 0.08682 | 0.018 | -8.584
-9 | -0.724 | 0.08056 | 0.018 | -8.982
-8.5 | -0.699 | 0.07372 | 0.017 | -9.476
-8 | -0.67 | 0.06837 | 0.017 | -9.804
-7.5 | -0.639 | 0.06356 | 0.016 | -10.057
-7 | -0.605 | 0.05895 | 0.016 | -10.267
-6.5 | -0.569 | 0.05486 | 0.016 | -10.37
-6 | -0.531 | 0.05088 | 0.015 | -10.426
-5.5 | -0.49 | 0.04789 | 0.015 | -10.228
-5 | -0.448 | 0.04517 | 0.014 | -9.91
-4.5 | -0.404 | 0.04262 | 0.014 | -9.475
-4 | -0.359 | 0.04031 | 0.013 | -8.899
-3.5 | -0.313 | 0.03849 | 0.012 | -8.121
-3 | -0.265 | 0.03689 | 0.012 | -7.197
-2.5 | -0.218 | 0.03551 | 0.011 | -6.126
-2 | -0.169 | 0.03444 | 0.011 | -4.909
-1.5 | -0.12 | 0.03357 | 0.01 | -3.575
-1 | -0.071 | 0.03224 | 0.011 | -2.199
-0.5 | -0.026 | 0.01425 | 0.019 | -1.798
0 | 0.034 | 0.01696 | 0.018 | 1.992
0.5 | 0.092 | 0.01708 | 0.016 | 5.38
1 | 0.15 | 0.01634 | 0.015 | 9.163
1.5 | 0.207 | 0.01665 | 0.013 | 12.461
2 | 0.265 | 0.01713 | 0.012 | 15.463
2.5 | 0.324 | 0.01717 | 0.011 | 18.849
3 | 0.388 | 0.01688 | 0.01 | 22.955
3.5 | 0.446 | 0.0174 | 0.008 | 25.632
4 | 0.504 | 0.01802 | 0.007 | 27.975
4.5 | 0.562 | 0.01863 | 0.005 | 30.15
5 | 0.62 | 0.01933 | 0.004 | 32.071
5.5 | 0.677 | 0.02012 | 0.002 | 33.641
6 | 0.734 | 0.02098 | 0.001 | 34.968
6.5 | 0.79 | 0.02189 | 0 | 36.106
7 | 0.84 | 0.02293 | -0.002 | 36.627
7.5 | 0.894 | 0.02402 | -0.003 | 37.206
8 | 0.947 | 0.02521 | -0.005 | 37.566
8.5 | 0.995 | 0.02677 | -0.006 | 37.188
9 | 1.055 | 0.02982 | -0.008 | 35.385
9.5 | 1.1 | 0.03181 | -0.009 | 34.587
10 | 1.141 | 0.03412 | -0.011 | 33.444
10.5 | 1.178 | 0.03647 | -0.012 | 32.292
11 | 1.209 | 0.03872 | -0.014 | 31.23
11.5 | 1.235 | 0.0415 | -0.015 | 29.755
12 | 1.086 | 0.08459 | -0.007 | 12.834
12.5 | 1.098 | 0.09136 | -0.008 | 12.016
13 | 1.103 | 0.09856 | -0.008 | 11.193
13.5 | 1.102 | 0.10634 | -0.009 | 10.359
14 | 1.092 | 0.11475 | -0.009 | 9.519
14.5 | 1.075 | 0.12291 | -0.01 | 8.75
15 | 1.051 | 0.1338 | -0.01 | 7.854
15.5 | 1.018 | 0.14404 | -0.011 | 7.071
16 | 0.979 | 0.15772 | -0.011 | 6.205
16.5 | 0.932 | 0.17302 | -0.011 | 5.386

## 14. Re 100k Mach 0.25 (2)
BIGFOIL.COM POLAR EXPORT
n5h15
NACA 5-H-15 |  |  |  | Cl Max: | 1.024 | at alpha= | 14.5 | deg
XFOIL ncrit=9 |  |  |  | L/D Max: | 18.0272 | at alpha= | 10.5 | deg
Re: | 100000 |  |  | Cd Min: | 0.23827 | at alpha= | -19.5 | deg
Mach: | 0.25 |  |  | Cl=0 at alpha= | -2.3876 | deg
|  |  |  | @ Cl=0.1, Cd= | 0.031554
|  |  |  | @ Cl=0.4, Cd= | 0.030614
|  |  |  | @ Cl=0.6, Cd= | 0.074469
alpha (deg) | Cl | Cd | Cm | Cl/Cd
-20 | -0.6096 | 0.23761 | 0.0371 | -2.5655
-19.5 | -0.6052 | 0.23827 | 0.0292 | -2.54
-19 | -0.5737 | 0.22458 | 0.0265 | -2.5545
-18.5 | -0.5489 | 0.21676 | 0.0228 | -2.5323
-18 | -0.5296 | 0.21062 | 0.0172 | -2.5145
-17.5 | -0.5299 | 0.21088 | 0.0084 | -2.5128
-17 | -0.4929 | 0.19673 | 0.0055 | -2.5055
-16.5 | -0.4661 | 0.18899 | 0.0011 | -2.4663
-16 | -0.4534 | 0.18403 | -0.0064 | -2.4637
-15.5 | -0.4634 | 0.18303 | -0.0166 | -2.5318
-15 | -0.4048 | 0.16707 | -0.0168 | -2.4229
-14.5 | -0.3889 | 0.16084 | -0.0236 | -2.4179
-14 | -0.3937 | 0.15539 | -0.0329 | -2.5336
-13.5 | -0.3438 | 0.14518 | -0.0355 | -2.3681
-13 | -0.3498 | 0.13988 | -0.0481 | -2.5007
-12.5 | -0.302 | 0.12985 | -0.049 | -2.3258
-12 | -0.3319 | 0.12542 | -0.0597 | -2.6463
-11.5 | -0.2794 | 0.11639 | -0.0569 | -2.4005
-10.5 | -0.2826 | 0.10395 | -0.0664 | -2.7186
-10 | -0.2598 | 0.09708 | -0.0669 | -2.6761
-9.5 | -0.2688 | 0.09034 | -0.0711 | -2.9754
-9 | -0.34 | 0.08405 | -0.079 | -4.0452
-8.5 | -0.2833 | 0.07737 | -0.0774 | -3.6616
-8 | -0.2881 | 0.07257 | -0.0766 | -3.97
-7.5 | -0.3482 | 0.06962 | -0.0723 | -5.0014
-7 | -0.3397 | 0.06544 | -0.0674 | -5.191
-6.5 | -0.3389 | 0.06138 | -0.0619 | -5.5213
-5.5 | -0.3808 | 0.04669 | -0.0477 | -8.1559
-5 | -0.3427 | 0.04173 | -0.0446 | -8.2123
-4.5 | -0.3159 | 0.03935 | -0.0395 | -8.028
-4 | -0.2797 | 0.03828 | -0.0352 | -7.3067
-3.5 | -0.2159 | 0.03578 | -0.0356 | -6.0341
-3 | -0.1514 | 0.03381 | -0.037 | -4.478
-2.5 | -0.1003 | 0.033 | -0.0361 | -3.0394
-2 | 0.3457 | 0.02978 | -0.0935 | 11.6085
-1.5 | 0.3822 | 0.03031 | -0.092 | 12.6097
-1 | 0.4179 | 0.03092 | -0.09 | 13.5155
-0.5 | 0.4532 | 0.03155 | -0.0877 | 14.3645
0 | 0.4924 | 0.03146 | -0.0844 | 15.6516
0.5 | 0.5252 | 0.03287 | -0.0828 | 15.9781
1 | 0.5512 | 0.03496 | -0.0807 | 15.7666
2 | 0.6061 | 0.03824 | -0.0748 | 15.8499
2.5 | 0.5747 | 0.04389 | -0.0679 | 13.0941
3 | 0.6038 | 0.04559 | -0.0647 | 13.2441
3.5 | 0.4669 | 0.0534 | -0.0449 | 8.7434
4 | 0.4479 | 0.05733 | -0.0382 | 7.8127
4.5 | 0.4673 | 0.06037 | -0.0353 | 7.7406
5 | 0.3806 | 0.06952 | -0.0271 | 5.4747
5.5 | 0.3832 | 0.07028 | -0.0211 | 5.4525
6 | 0.39 | 0.07164 | -0.0159 | 5.4439
6.5 | 0.4009 | 0.07348 | -0.0115 | 5.4559
7 | 0.4222 | 0.07548 | -0.0082 | 5.5935
8 | 0.5536 | 0.07382 | -0.0038 | 7.4993
8.5 | 0.5765 | 0.0746 | 0.0003 | 7.7279
9 | 0.632 | 0.07429 | 0.0026 | 8.5072
9.5 | 0.6566 | 0.07503 | 0.0064 | 8.7512
10 | 0.7416 | 0.07064 | 0.0094 | 10.4983
10.5 | 0.9156 | 0.05079 | 0.0163 | 18.0272
11.5 | 0.9108 | 0.05187 | 0.0295 | 17.5593
12 | 0.8632 | 0.06068 | 0.0326 | 14.2254
12.5 | 0.8504 | 0.06634 | 0.0354 | 12.8188
13 | 0.8733 | 0.06785 | 0.0396 | 12.871
13.5 | 0.9199 | 0.06732 | 0.0444 | 13.6646
14 | 0.9718 | 0.06823 | 0.0484 | 14.243
14.5 | 1.024 | 0.07158 | 0.0513 | 14.3057
15 | 1.0132 | 0.07837 | 0.0522 | 12.9284
15.5 | 0.9931 | 0.08665 | 0.0521 | 11.4611
16 | 0.9678 | 0.0962 | 0.0506 | 10.0603
16.5 | 0.9324 | 0.10763 | 0.0473 | 8.663
17 | 0.9022 | 0.11951 | 0.0428 | 7.5492
17.5 | 0.7695 | 0.15684 | 0.0203 | 4.9063
18 | 0.7651 | 0.1691 | 0.0154 | 4.5245
18.5 | 0.731 | 0.20282 | 0.0001 | 3.6042
19 | 0.7246 | 0.21089 | -0.006 | 3.4359
19.5 | 0.7401 | 0.21754 | -0.0086 | 3.4021

## 15. Re 100k Mach 0.50 (1)
BIGFOIL.COM POLAR EXPORT
n5h15
NACA 5-H-15 |  |  |  | Cl Max: | 1.191 | at alpha= | 10 | deg
JavaFoil+Calcfoil stall+Eppler ext transition |  |  |  | L/D Max: | 34.277 | at alpha= | 6.5 | deg
Re: | 100000 |  |  | Cd Min: | 0.01785 | at alpha= | 1 | deg
Mach: | 0.5 |  |  | Cl=0 at alpha= | -0.30833 | deg
|  |  |  | @ Cl=0.1, Cd= | 0.018446
|  |  |  | @ Cl=0.4, Cd= | 0.018531
|  |  |  | @ Cl=0.6, Cd= | 0.020836
alpha (deg) | Cl | Cd | Cm | Cl/Cd
-20 | -1.065 | 0.32977 | 0.037 | -3.231
-19.5 | -1.041 | 0.29629 | 0.037 | -3.512
-19 | -1.015 | 0.28783 | 0.036 | -3.526
-18.5 | -0.989 | 0.28994 | 0.036 | -3.411
-18 | -0.963 | 0.27918 | 0.036 | -3.45
-17.5 | -0.934 | 0.2883 | 0.033 | -3.241
-17 | -0.906 | 0.27668 | 0.031 | -3.275
-16.5 | -0.88 | 0.27099 | 0.031 | -3.247
-16 | -0.854 | 0.24477 | 0.03 | -3.489
-15.5 | -0.828 | 0.23483 | 0.03 | -3.524
-15 | -0.801 | 0.23739 | 0.029 | -3.376
-14.5 | -0.774 | 0.25261 | 0.028 | -3.065
-14 | -0.748 | 0.25204 | 0.028 | -2.967
-13.5 | -0.722 | 0.21657 | 0.028 | -3.333
-13 | -0.695 | 0.2386 | 0.027 | -2.912
-12.5 | -0.668 | 0.23879 | 0.026 | -2.798
-12 | -0.641 | 0.22972 | 0.025 | -2.791
-11.5 | -0.615 | 0.20241 | 0.025 | -3.038
-11 | -0.588 | 0.19774 | 0.025 | -2.974
-10.5 | -0.559 | 0.20421 | 0.021 | -2.738
-10 | -0.532 | 0.19651 | 0.021 | -2.707
-9.5 | -0.505 | 0.18791 | 0.02 | -2.688
-9 | -0.478 | 0.18484 | 0.02 | -2.586
-8.5 | -0.451 | 0.14348 | 0.019 | -3.142
-8 | -0.424 | 0.13629 | 0.019 | -3.109
-7.5 | -0.397 | 0.12782 | 0.018 | -3.102
-7 | -0.369 | 0.12583 | 0.018 | -2.935
-6.5 | -0.342 | 0.11389 | 0.017 | -3.003
-6 | -0.481 | 0.06968 | 0.016 | -6.909
-5.5 | -0.486 | 0.05786 | 0.016 | -8.393
-5 | -0.463 | 0.05264 | 0.015 | -8.8
-4.5 | -0.429 | 0.04802 | 0.015 | -8.93
-4 | -0.387 | 0.04425 | 0.014 | -8.752
-3.5 | -0.341 | 0.04119 | 0.014 | -8.282
-3 | -0.292 | 0.03894 | 0.013 | -7.497
-2.5 | -0.241 | 0.03711 | 0.012 | -6.482
-2 | -0.188 | 0.03567 | 0.012 | -5.258
-1.5 | -0.134 | 0.03468 | 0.011 | -3.85
-1 | -0.079 | 0.03391 | 0.011 | -2.319
-0.5 | -0.023 | 0.03246 | 0.012 | -0.72
0 | 0.037 | 0.01831 | 0.02 | 2.046
0.5 | 0.102 | 0.01845 | 0.018 | 5.527
1 | 0.166 | 0.01785 | 0.016 | 9.309
1.5 | 0.23 | 0.01825 | 0.015 | 12.615
2 | 0.297 | 0.01797 | 0.014 | 16.554
2.5 | 0.366 | 0.01829 | 0.012 | 20.015
3 | 0.431 | 0.01875 | 0.011 | 22.989
3.5 | 0.496 | 0.0194 | 0.009 | 25.551
4 | 0.56 | 0.02033 | 0.007 | 27.549
4.5 | 0.624 | 0.02114 | 0.006 | 29.535
5 | 0.688 | 0.02208 | 0.004 | 31.156
5.5 | 0.751 | 0.02312 | 0.003 | 32.495
6 | 0.814 | 0.02429 | 0.001 | 33.519
6.5 | 0.877 | 0.02559 | -0.001 | 34.277
7 | 0.927 | 0.02706 | -0.002 | 34.24
7.5 | 0.985 | 0.02879 | -0.004 | 34.203
8 | 1.041 | 0.03059 | -0.005 | 34.026
8.5 | 1.105 | 0.03632 | -0.007 | 30.422
9 | 1.147 | 0.0387 | -0.009 | 29.638
9.5 | 1.178 | 0.04131 | -0.01 | 28.52
10 | 1.191 | 0.04584 | -0.012 | 25.981
10.5 | 1.015 | 0.08067 | -0.006 | 12.585
11 | 0.909 | 0.09812 | -0.006 | 9.265
11.5 | 0.647 | 0.14704 | -0.006 | 4.397
12 | 0.674 | 0.15286 | -0.007 | 4.406
12.5 | 0.701 | 0.15655 | -0.007 | 4.475
13 | 0.728 | 0.16207 | -0.009 | 4.49
13.5 | 0.755 | 0.1748 | -0.01 | 4.322
14 | 0.783 | 0.21404 | -0.012 | 3.659
14.5 | 0.81 | 0.22601 | -0.013 | 3.584
15 | 0.838 | 0.22991 | -0.015 | 3.643

## 16. Re 100k Mach 0.50 (2)
BIGFOIL.COM POLAR EXPORT
n5h15
NACA 5-H-15 |  |  |  | Cl Max: | 0.8688 | at alpha= | 13.5 | deg
XFOIL ncrit=9 |  |  |  | L/D Max: | 12.1144 | at alpha= | -0.5 | deg
Re: | 100000 |  |  | Cd Min: | 0.25978 | at alpha= | -20 | deg
Mach: | 0.5 |  |  | Cl=0 at alpha= | -1.788 | deg
|  |  |  | @ Cl=0.1, Cd= | 0.037675
|  |  |  | @ Cl=0.4, Cd= | 0.037403
|  |  |  | @ Cl=0.6, Cd= | 0.081108
alpha (deg) | Cl | Cd | Cm | Cl/Cd
-20 | -0.6511 | 0.25978 | 0.0417 | -2.5064
-19.5 | -0.6201 | 0.2486 | 0.0369 | -2.4944
-19 | -0.5927 | 0.24046 | 0.0306 | -2.4649
-18.5 | -0.5716 | 0.23562 | 0.022 | -2.4259
-17.5 | -0.5112 | 0.21591 | 0.0093 | -2.3677
-17 | -0.4817 | 0.20767 | 0.0023 | -2.3195
-16.5 | -0.472 | 0.20641 | -0.0083 | -2.2867
-16 | -0.4292 | 0.19184 | -0.0136 | -2.2373
-15.5 | -0.3962 | 0.18299 | -0.0201 | -2.1651
-15 | -0.3821 | 0.1797 | -0.0308 | -2.1263
-14.5 | -0.3371 | 0.1676 | -0.0371 | -2.0113
-14 | -0.3127 | 0.1605 | -0.0427 | -1.9483
-13.5 | -0.3164 | 0.15674 | -0.0504 | -2.0186
-13 | -0.2734 | 0.14661 | -0.0517 | -1.8648
-12 | -0.241 | 0.13329 | -0.0599 | -1.8081
-11.5 | -0.233 | 0.12693 | -0.0642 | -1.8357
-11 | -0.2416 | 0.12287 | -0.0704 | -1.9663
-10.5 | -0.2004 | 0.1142 | -0.0697 | -1.7548
-10 | -0.19 | 0.10765 | -0.0741 | -1.765
-9.5 | -0.1856 | 0.10185 | -0.0767 | -1.8223
-9 | -0.1672 | 0.09602 | -0.0786 | -1.7413
-8 | -0.1628 | 0.0852 | -0.0817 | -1.9108
-7.5 | -0.1988 | 0.08075 | -0.0824 | -2.4619
-7 | -0.1566 | 0.07539 | -0.078 | -2.0772
-6.5 | -0.1626 | 0.07097 | -0.0761 | -2.2911
-6 | -0.31 | 0.05819 | -0.0803 | -5.3274
-5.5 | -0.3365 | 0.05408 | -0.0698 | -6.2223
-5 | -0.3363 | 0.05064 | -0.062 | -6.641
-4.5 | -0.3358 | 0.04798 | -0.0531 | -6.9987
-4 | -0.3246 | 0.04529 | -0.0445 | -7.1671
-3.5 | -0.2984 | 0.04333 | -0.0371 | -6.8867
-3 | -0.2513 | 0.04127 | -0.0333 | -6.0892
-2.5 | -0.17 | 0.03861 | -0.0349 | -4.403
-2 | -0.1144 | 0.03787 | -0.0337 | -3.0209
-1 | 0.4253 | 0.03738 | -0.0977 | 11.3777
-0.5 | 0.4618 | 0.03812 | -0.0942 | 12.1144
0.5 | 0.4487 | 0.04483 | -0.0818 | 10.0089
1 | 0.4801 | 0.04624 | -0.0779 | 10.3828
1.5 | 0.3995 | 0.05114 | -0.0625 | 7.8119
2 | 0.392 | 0.05399 | -0.0554 | 7.2606
2.5 | 0.4066 | 0.05632 | -0.0505 | 7.2195
3 | 0.378 | 0.06009 | -0.0424 | 6.2906
3.5 | 0.364 | 0.06363 | -0.0361 | 5.7206
4.5 | 0.3097 | 0.07199 | -0.0239 | 4.302
5 | 0.3376 | 0.07414 | -0.0206 | 4.5535
5.5 | 0.3743 | 0.07674 | -0.0183 | 4.8775
6 | 0.3975 | 0.07874 | -0.0145 | 5.0483
6.5 | 0.447 | 0.08032 | -0.0121 | 5.5652
7 | 0.5046 | 0.07786 | -0.0069 | 6.4809
7.5 | 0.5255 | 0.07906 | -0.0021 | 6.6469
8 | 0.5875 | 0.07952 | 0.0006 | 7.3881
8.5 | 0.5992 | 0.08105 | 0.0057 | 7.393
9 | 0.6215 | 0.08267 | 0.01 | 7.5178
9.5 | 0.6754 | 0.08257 | 0.0138 | 8.1797
10 | 0.6868 | 0.08486 | 0.018 | 8.0933
10.5 | 0.7454 | 0.08065 | 0.0247 | 9.2424
11.5 | 0.8492 | 0.07183 | 0.0398 | 11.8224
12 | 0.8232 | 0.07934 | 0.0419 | 10.3756
12.5 | 0.8269 | 0.0841 | 0.0449 | 9.8323
13 | 0.8606 | 0.0858 | 0.0502 | 10.0303
13.5 | 0.8688 | 0.09187 | 0.052 | 9.4568
14 | 0.8545 | 0.10102 | 0.0508 | 8.4587
14.5 | 0.829 | 0.11236 | 0.0471 | 7.3781
15 | 0.7985 | 0.1255 | 0.0413 | 6.3625
15.5 | 0.7652 | 0.14102 | 0.0332 | 5.4262
16 | 0.7389 | 0.15811 | 0.0243 | 4.6733
16.5 | 0.7298 | 0.17239 | 0.0175 | 4.2334
17 | 0.7299 | 0.18473 | 0.0117 | 3.9512
17.5 | 0.7388 | 0.19527 | 0.0074 | 3.7835
18 | 0.745 | 0.20782 | 0.0015 | 3.5848
18.5 | 0.7474 | 0.2232 | -0.0068 | 3.3486

## 17. Re 250k Mach 0.00 (1)
BIGFOIL.COM POLAR EXPORT
n5h15
NACA 5-H-15 |  |  |  | Cl Max: | 1.322 | at alpha= | 14 | deg
JavaFoil+Calcfoil stall+Eppler ext transition |  |  |  | L/D Max: | 58.18 | at alpha= | 9 | deg
Re: | 250000 |  |  | Cd Min: | 0.01023 | at alpha= | 1 | deg
Mach: | 0 |  |  | Cl=0 at alpha= | -0.28814 | deg
|  |  |  | @ Cl=0.1, Cd= | 0.011717
|  |  |  | @ Cl=0.4, Cd= | 0.010866
|  |  |  | @ Cl=0.6, Cd= | 0.012521
alpha (deg) | Cl | Cd | Cm | Cl/Cd
-19.5 | -0.763 | 0.23008 | 0.026 | -3.316
-19 | -0.786 | 0.21791 | 0.026 | -3.608
-18.5 | -0.809 | 0.20578 | 0.025 | -3.931
-18 | -0.831 | 0.19541 | 0.025 | -4.252
-17.5 | -0.852 | 0.18856 | 0.025 | -4.517
-17 | -0.871 | 0.17437 | 0.024 | -4.996
-16.5 | -0.889 | 0.16589 | 0.024 | -5.358
-16 | -0.905 | 0.15539 | 0.024 | -5.822
-15.5 | -0.918 | 0.14731 | 0.024 | -6.233
-15 | -0.929 | 0.13895 | 0.023 | -6.685
-14.5 | -0.93 | 0.13102 | 0.023 | -7.099
-14 | -0.923 | 0.12297 | 0.022 | -7.509
-13.5 | -0.915 | 0.11587 | 0.022 | -7.895
-13 | -0.904 | 0.10845 | 0.022 | -8.336
-12.5 | -0.891 | 0.10127 | 0.021 | -8.796
-12 | -0.875 | 0.09505 | 0.021 | -9.211
-11.5 | -0.858 | 0.0901 | 0.021 | -9.52
-11 | -0.838 | 0.08359 | 0.02 | -10.022
-10.5 | -0.815 | 0.07772 | 0.02 | -10.492
-10 | -0.791 | 0.07294 | 0.02 | -10.843
-9.5 | -0.764 | 0.06897 | 0.019 | -11.076
-9 | -0.735 | 0.0641 | 0.018 | -11.464
-8.5 | -0.704 | 0.06057 | 0.018 | -11.619
-8 | -0.671 | 0.05708 | 0.018 | -11.751
-7.5 | -0.636 | 0.0534 | 0.017 | -11.907
-7 | -0.599 | 0.05031 | 0.016 | -11.908
-6.5 | -0.561 | 0.04725 | 0.016 | -11.869
-6 | -0.521 | 0.04428 | 0.015 | -11.767
-5.5 | -0.48 | 0.04199 | 0.015 | -11.427
-5 | -0.437 | 0.03973 | 0.014 | -11.008
-4.5 | -0.394 | 0.03778 | 0.014 | -10.424
-4 | -0.349 | 0.03598 | 0.013 | -9.71
-3.5 | -0.304 | 0.03445 | 0.013 | -8.825
-3 | -0.258 | 0.0331 | 0.012 | -7.792
-2.5 | -0.211 | 0.03195 | 0.012 | -6.613
-2 | -0.202 | 0.01127 | 0.023 | -17.923
-1.5 | -0.143 | 0.01113 | 0.022 | -12.875
-1 | -0.084 | 0.01106 | 0.02 | -7.616
-0.5 | -0.025 | 0.0109 | 0.019 | -2.277
0 | 0.034 | 0.01199 | 0.018 | 2.794
0.5 | 0.091 | 0.01199 | 0.016 | 7.597
1 | 0.149 | 0.01023 | 0.015 | 14.517
1.5 | 0.205 | 0.01053 | 0.013 | 19.498
2 | 0.263 | 0.01075 | 0.012 | 24.435
2.5 | 0.319 | 0.01107 | 0.011 | 28.822
3 | 0.379 | 0.01062 | 0.01 | 35.68
3.5 | 0.438 | 0.01131 | 0.008 | 38.699
4 | 0.495 | 0.01174 | 0.007 | 42.118
4.5 | 0.552 | 0.01215 | 0.005 | 45.437
5 | 0.609 | 0.01259 | 0.004 | 48.335
5.5 | 0.665 | 0.01347 | 0.002 | 49.372
6 | 0.721 | 0.01394 | 0.001 | 51.744
6.5 | 0.777 | 0.01447 | 0 | 53.729
7 | 0.828 | 0.01504 | -0.002 | 55.062
7.5 | 0.882 | 0.01567 | -0.003 | 56.271
8 | 0.935 | 0.01634 | -0.005 | 57.234
8.5 | 0.985 | 0.01708 | -0.006 | 57.703
9 | 1.034 | 0.01776 | -0.008 | 58.18
9.5 | 1.078 | 0.02431 | -0.009 | 44.369
10 | 1.121 | 0.0257 | -0.011 | 43.625
10.5 | 1.16 | 0.02815 | -0.012 | 41.213
11 | 1.197 | 0.02994 | -0.014 | 39.971
11.5 | 1.229 | 0.03217 | -0.015 | 38.204
12 | 1.258 | 0.03369 | -0.016 | 37.331
12.5 | 1.281 | 0.03555 | -0.018 | 36.046
13 | 1.3 | 0.03773 | -0.019 | 34.461
13.5 | 1.314 | 0.0404 | -0.021 | 32.523
14 | 1.322 | 0.04346 | -0.022 | 30.428
14.5 | 1.32 | 0.04705 | -0.023 | 28.048
15 | 1.151 | 0.11051 | -0.011 | 10.414
15.5 | 1.148 | 0.1171 | -0.012 | 9.801
16 | 1.141 | 0.12316 | -0.013 | 9.262
16.5 | 1.13 | 0.13142 | -0.013 | 8.598
17 | 1.116 | 0.13967 | -0.014 | 7.988
17.5 | 1.098 | 0.14742 | -0.014 | 7.45
18 | 1.078 | 0.15691 | -0.015 | 6.871
18.5 | 1.056 | 0.16306 | -0.015 | 6.474
19 | 1.031 | 0.17292 | -0.016 | 5.963

## 18. Re 250k Mach 0.00 (2)
BIGFOIL.COM POLAR EXPORT
n5h15
NACA 5-H-15 |  |  |  | Cl Max: | 1.1668 | at alpha= | 8 | deg
XFOIL ncrit=9 |  |  |  | L/D Max: | 76.4766 | at alpha= | 7 | deg
Re: | 250000 |  |  | Cd Min: | 0.05414 | at alpha= | 13 | deg
Mach: | 0 |  |  | Cl=0 at alpha= | -99 | deg
|  |  |  | @ Cl=0.1, Cd= | 0.01684
|  |  |  | @ Cl=0.4, Cd= | 0.016708
|  |  |  | @ Cl=0.6, Cd= | 0.015382
alpha (deg) | Cl | Cd | Cm | Cl/Cd
0 | 0.3751 | 0.01684 | -0.0451 | 22.2743
0.5 | 0.4393 | 0.0165 | -0.0477 | 26.6242
1 | 0.502 | 0.01604 | -0.0499 | 31.2968
1.5 | 0.5585 | 0.01568 | -0.0509 | 35.6186
2 | 0.6225 | 0.01522 | -0.0535 | 40.9001
2.5 | 0.6801 | 0.01496 | -0.0547 | 45.4612
3 | 0.7453 | 0.01443 | -0.0575 | 51.6493
3.5 | 0.799 | 0.01434 | -0.0581 | 55.7183
4 | 0.8458 | 0.01441 | -0.0572 | 58.6954
4.5 | 0.8925 | 0.01456 | -0.0564 | 61.2981
5 | 0.9386 | 0.01462 | -0.0553 | 64.1997
5.5 | 0.9842 | 0.01437 | -0.0539 | 68.4899
6 | 1.0291 | 0.01422 | -0.0523 | 72.3699
6.5 | 1.073 | 0.01432 | -0.0508 | 74.9302
7 | 1.1135 | 0.01456 | -0.0488 | 76.4766
7.5 | 1.1494 | 0.0152 | -0.0462 | 75.6184
8 | 1.1668 | 0.01681 | -0.0414 | 69.4111
8.5 | 1.1179 | 0.02066 | -0.0279 | 54.1094
9 | 1.061 | 0.02369 | -0.0133 | 44.7868
9.5 | 1.0179 | 0.02696 | -0.0018 | 37.7559
10.5 | 0.9381 | 0.03488 | 0.0176 | 26.8951
11 | 0.9325 | 0.03824 | 0.0224 | 24.3855
11.5 | 0.9325 | 0.04182 | 0.0258 | 22.2979
12 | 0.9349 | 0.04565 | 0.0286 | 20.4797
12.5 | 0.9391 | 0.04957 | 0.0307 | 18.9449
13 | 0.9378 | 0.05414 | 0.0328 | 17.3218

## 19. Re 250k Mach 0.10 (1)
BIGFOIL.COM POLAR EXPORT
n5h15
NACA 5-H-15 |  |  |  | Cl Max: | 1.315 | at alpha= | 14 | deg
JavaFoil+Calcfoil stall+Eppler ext transition |  |  |  | L/D Max: | 58.022 | at alpha= | 9 | deg
Re: | 250000 |  |  | Cd Min: | 0.01029 | at alpha= | 1 | deg
Mach: | 0.1 |  |  | Cl=0 at alpha= | -0.28814 | deg
|  |  |  | @ Cl=0.1, Cd= | 0.011803
|  |  |  | @ Cl=0.4, Cd= | 0.010899
|  |  |  | @ Cl=0.6, Cd= | 0.012573
alpha (deg) | Cl | Cd | Cm | Cl/Cd
-19.5 | -0.708 | 0.23782 | 0.026 | -2.978
-19 | -0.735 | 0.22886 | 0.026 | -3.211
-18.5 | -0.761 | 0.21524 | 0.025 | -3.537
-18 | -0.787 | 0.2014 | 0.025 | -3.906
-17.5 | -0.811 | 0.19478 | 0.025 | -4.165
-17 | -0.835 | 0.18251 | 0.024 | -4.573
-16.5 | -0.856 | 0.16999 | 0.024 | -5.037
-16 | -0.876 | 0.16069 | 0.024 | -5.45
-15.5 | -0.893 | 0.15171 | 0.024 | -5.886
-15 | -0.907 | 0.14238 | 0.023 | -6.372
-14.5 | -0.911 | 0.13175 | 0.023 | -6.918
-14 | -0.907 | 0.12553 | 0.023 | -7.228
-13.5 | -0.901 | 0.11823 | 0.022 | -7.62
-13 | -0.892 | 0.1101 | 0.022 | -8.104
-12.5 | -0.881 | 0.10409 | 0.021 | -8.464
-12 | -0.868 | 0.09755 | 0.021 | -8.893
-11.5 | -0.852 | 0.08945 | 0.021 | -9.519
-11 | -0.833 | 0.08448 | 0.02 | -9.858
-10.5 | -0.812 | 0.07832 | 0.02 | -10.366
-10 | -0.788 | 0.07417 | 0.02 | -10.631
-9.5 | -0.762 | 0.07008 | 0.019 | -10.88
-9 | -0.734 | 0.06445 | 0.019 | -11.391
-8.5 | -0.704 | 0.06094 | 0.018 | -11.55
-8 | -0.671 | 0.05708 | 0.017 | -11.76
-7.5 | -0.637 | 0.05361 | 0.017 | -11.877
-7 | -0.6 | 0.05032 | 0.016 | -11.932
-6.5 | -0.562 | 0.04743 | 0.016 | -11.854
-6 | -0.523 | 0.04466 | 0.015 | -11.702
-5.5 | -0.481 | 0.0421 | 0.015 | -11.436
-5 | -0.439 | 0.03981 | 0.014 | -11.028
-4.5 | -0.395 | 0.03785 | 0.014 | -10.447
-4 | -0.351 | 0.03604 | 0.013 | -9.736
-3.5 | -0.305 | 0.0345 | 0.013 | -8.851
-3 | -0.259 | 0.03315 | 0.012 | -7.818
-2.5 | -0.212 | 0.03199 | 0.012 | -6.636
-2 | -0.203 | 0.01126 | 0.023 | -18.035
-1.5 | -0.144 | 0.01121 | 0.022 | -12.85
-1 | -0.085 | 0.01105 | 0.021 | -7.66
-0.5 | -0.025 | 0.01089 | 0.019 | -2.291
0 | 0.034 | 0.01202 | 0.018 | 2.8
0.5 | 0.092 | 0.01205 | 0.017 | 7.595
1 | 0.149 | 0.01029 | 0.015 | 14.497
1.5 | 0.207 | 0.01052 | 0.014 | 19.636
2 | 0.264 | 0.01078 | 0.012 | 24.483
2.5 | 0.32 | 0.01113 | 0.011 | 28.804
3 | 0.381 | 0.01067 | 0.01 | 35.704
3.5 | 0.44 | 0.01138 | 0.008 | 38.621
4 | 0.497 | 0.01182 | 0.007 | 42.067
4.5 | 0.554 | 0.01221 | 0.005 | 45.391
5 | 0.611 | 0.01266 | 0.004 | 48.285
5.5 | 0.668 | 0.01354 | 0.002 | 49.367
6 | 0.725 | 0.01402 | 0.001 | 51.7
6.5 | 0.781 | 0.01456 | 0 | 53.674
7 | 0.831 | 0.01515 | -0.002 | 54.895
7.5 | 0.886 | 0.01578 | -0.003 | 56.143
8 | 0.939 | 0.01645 | -0.005 | 57.08
8.5 | 0.99 | 0.01723 | -0.006 | 57.479
9 | 1.038 | 0.01789 | -0.008 | 58.022
9.5 | 1.082 | 0.02451 | -0.009 | 44.169
10 | 1.126 | 0.02601 | -0.011 | 43.283
10.5 | 1.164 | 0.02856 | -0.012 | 40.765
11 | 1.2 | 0.03023 | -0.014 | 39.685
11.5 | 1.232 | 0.03269 | -0.015 | 37.683
12 | 1.26 | 0.03425 | -0.017 | 36.772
12.5 | 1.282 | 0.03587 | -0.018 | 35.734
13 | 1.298 | 0.03849 | -0.019 | 33.73
13.5 | 1.31 | 0.04147 | -0.021 | 31.594
14 | 1.315 | 0.0441 | -0.022 | 29.825
14.5 | 1.152 | 0.10213 | -0.014 | 11.278
15 | 1.141 | 0.11161 | -0.011 | 10.222
15.5 | 1.135 | 0.11763 | -0.012 | 9.646
16 | 1.124 | 0.12474 | -0.012 | 9.013
16.5 | 1.11 | 0.13344 | -0.013 | 8.316
17 | 1.092 | 0.14113 | -0.013 | 7.734
17.5 | 1.07 | 0.15041 | -0.014 | 7.115
18 | 1.046 | 0.15908 | -0.015 | 6.574
18.5 | 1.019 | 0.16737 | -0.015 | 6.089
19 | 0.99 | 0.17699 | -0.016 | 5.594

## 20. Re 250k Mach 0.10 (2)
BIGFOIL.COM POLAR EXPORT
n5h15
NACA 5-H-15 |  |  |  | Cl Max: | 1.1638 | at alpha= | 8 | deg
XFOIL ncrit=9 |  |  |  | L/D Max: | 76.1905 | at alpha= | 7 | deg
Re: | 250000 |  |  | Cd Min: | 0.23062 | at alpha= | -20 | deg
Mach: | 0.1 |  |  | Cl=0 at alpha= | -1.5872 | deg
|  |  |  | @ Cl=0.1, Cd= | 0.015337
|  |  |  | @ Cl=0.4, Cd= | 0.016802
|  |  |  | @ Cl=0.6, Cd= | 0.015462
alpha (deg) | Cl | Cd | Cm | Cl/Cd
-20 | -0.5998 | 0.23062 | 0.0361 | -2.6008
-19.5 | -0.5804 | 0.22441 | 0.0315 | -2.5863
-19 | -0.5611 | 0.21783 | 0.0264 | -2.5759
-18 | -0.5165 | 0.20297 | 0.0128 | -2.5447
-17.5 | -0.4974 | 0.19684 | 0.0092 | -2.5269
-17 | -0.4826 | 0.19053 | 0.0057 | -2.5329
-16.5 | -0.492 | 0.18567 | -0.0019 | -2.6499
-16 | -0.4617 | 0.17637 | -0.0026 | -2.6178
-15.5 | -0.4434 | 0.17032 | -0.0048 | -2.6033
-15 | -0.4298 | 0.16371 | -0.0083 | -2.6254
-14.5 | -0.4409 | 0.15692 | -0.0159 | -2.8097
-14 | -0.4213 | 0.14808 | -0.0177 | -2.8451
-13.5 | -0.4005 | 0.14204 | -0.0191 | -2.8196
-13 | -0.39 | 0.13518 | -0.0224 | -2.885
-12.5 | -0.4095 | 0.12614 | -0.0318 | -3.2464
-12 | -0.4006 | 0.11675 | -0.0336 | -3.4313
-11.5 | -0.3797 | 0.11129 | -0.0342 | -3.4118
-11 | -0.374 | 0.1042 | -0.0374 | -3.5893
-10.5 | -0.3983 | 0.09315 | -0.0467 | -4.2759
-10 | -0.4615 | 0.08102 | -0.0562 | -5.6961
-9.5 | -0.5131 | 0.07621 | -0.0505 | -6.7327
-9 | -0.5195 | 0.06558 | -0.0492 | -7.9216
-8.5 | -0.5054 | 0.06103 | -0.0473 | -8.2812
-8 | -0.5069 | 0.05616 | -0.0428 | -9.026
-7.5 | -0.5202 | 0.05587 | -0.033 | -9.3109
-7 | -0.5 | 0.04558 | -0.0322 | -10.9697
-6 | -0.4505 | 0.0379 | -0.0245 | -11.8865
-5.5 | -0.4197 | 0.03487 | -0.0209 | -12.0361
-4.5 | -0.3169 | 0.02567 | -0.0146 | -12.3451
-4 | -0.2575 | 0.02258 | -0.0153 | -11.4039
-3.5 | -0.1945 | 0.02027 | -0.0167 | -9.5955
-3 | -0.1364 | 0.01883 | -0.0175 | -7.2438
-2.5 | -0.0846 | 0.01771 | -0.0166 | -4.777
-2 | -0.036 | 0.0171 | -0.0154 | -2.1053
-1.5 | 0.0076 | 0.01609 | -0.013 | 0.47234
-1 | 0.0447 | 0.01484 | -0.0096 | 3.0121
-0.5 | 0.2004 | 0.01624 | -0.0236 | 12.3399
0 | 0.3768 | 0.01694 | -0.0454 | 22.2432
0.5 | 0.4407 | 0.01656 | -0.0477 | 26.6123
1 | 0.5046 | 0.0161 | -0.0501 | 31.3416
1.5 | 0.5605 | 0.01576 | -0.0508 | 35.5647
2 | 0.6255 | 0.01527 | -0.0536 | 40.9627
2.5 | 0.6833 | 0.01503 | -0.0548 | 45.4624
3 | 0.7486 | 0.01451 | -0.0575 | 51.592
3.5 | 0.8042 | 0.0144 | -0.0585 | 55.8472
4 | 0.8511 | 0.01453 | -0.0576 | 58.5754
4.5 | 0.8984 | 0.01463 | -0.0567 | 61.4081
5 | 0.9447 | 0.01471 | -0.0556 | 64.2216
5.5 | 0.9906 | 0.01445 | -0.0541 | 68.5536
6 | 1.0358 | 0.01431 | -0.0525 | 72.3829
6.5 | 1.0796 | 0.01445 | -0.051 | 74.7128
7 | 1.12 | 0.0147 | -0.0488 | 76.1905
7.5 | 1.155 | 0.01541 | -0.046 | 74.9513
8 | 1.1638 | 0.01743 | -0.04 | 66.7699
8.5 | 1.1131 | 0.02094 | -0.0261 | 53.1566
9 | 1.0567 | 0.02416 | -0.0118 | 43.7376
9.5 | 1.0135 | 0.02751 | -0.0005 | 36.8411
10 | 0.9644 | 0.03158 | 0.0106 | 30.5383
10.5 | 0.9344 | 0.03559 | 0.0185 | 26.2546
11 | 0.9295 | 0.03902 | 0.0231 | 23.8211
11.5 | 0.9294 | 0.04269 | 0.0265 | 21.7709
12 | 0.9313 | 0.04663 | 0.0293 | 19.9721
12.5 | 0.9354 | 0.05062 | 0.0314 | 18.4789
13 | 0.9346 | 0.0552 | 0.0334 | 16.9312

## 21. Re 250k Mach 0.25 (1)
BIGFOIL.COM POLAR EXPORT
n5h15
NACA 5-H-15 |  |  |  | Cl Max: | 1.276 | at alpha= | 13 | deg
JavaFoil+Calcfoil stall+Eppler ext transition |  |  |  | L/D Max: | 56.262 | at alpha= | 8.5 | deg
Re: | 250000 |  |  | Cd Min: | 0.01054 | at alpha= | 1 | deg
Mach: | 0.25 |  |  | Cl=0 at alpha= | -0.28333 | deg
|  |  |  | @ Cl=0.1, Cd= | 0.012094
|  |  |  | @ Cl=0.4, Cd= | 0.01179
|  |  |  | @ Cl=0.6, Cd= | 0.01284
alpha (deg) | Cl | Cd | Cm | Cl/Cd
-17 | -0.498 | 0.25861 | 0.025 | -1.925
-16.5 | -0.559 | 0.23507 | 0.025 | -2.376
-16 | -0.615 | 0.21675 | 0.024 | -2.84
-15.5 | -0.668 | 0.19254 | 0.024 | -3.47
-15 | -0.716 | 0.17616 | 0.024 | -4.065
-14.5 | -0.747 | 0.16137 | 0.023 | -4.628
-14 | -0.764 | 0.15134 | 0.023 | -5.051
-13.5 | -0.778 | 0.13909 | 0.023 | -5.597
-13 | -0.788 | 0.12653 | 0.022 | -6.231
-12.5 | -0.795 | 0.11451 | 0.022 | -6.939
-12 | -0.796 | 0.10519 | 0.022 | -7.571
-11.5 | -0.794 | 0.09752 | 0.021 | -8.144
-11 | -0.788 | 0.0926 | 0.021 | -8.508
-10.5 | -0.777 | 0.08541 | 0.02 | -9.103
-10 | -0.763 | 0.07855 | 0.02 | -9.719
-9.5 | -0.745 | 0.07355 | 0.019 | -10.134
-9 | -0.724 | 0.06881 | 0.019 | -10.516
-8.5 | -0.699 | 0.0638 | 0.018 | -10.951
-8 | -0.67 | 0.0596 | 0.018 | -11.25
-7.5 | -0.639 | 0.0553 | 0.017 | -11.561
-7 | -0.605 | 0.05171 | 0.017 | -11.707
-6.5 | -0.569 | 0.04862 | 0.016 | -11.706
-6 | -0.531 | 0.04518 | 0.016 | -11.744
-5.5 | -0.49 | 0.04287 | 0.015 | -11.433
-5 | -0.448 | 0.04045 | 0.015 | -11.07
-4.5 | -0.404 | 0.03831 | 0.014 | -10.547
-4 | -0.359 | 0.0364 | 0.014 | -9.861
-3.5 | -0.313 | 0.03481 | 0.013 | -8.985
-3 | -0.266 | 0.03339 | 0.013 | -7.955
-2.5 | -0.218 | 0.03221 | 0.012 | -6.761
-2 | -0.17 | 0.03032 | 0.013 | -5.613
-1.5 | -0.148 | 0.01129 | 0.022 | -13.097
-1 | -0.087 | 0.01113 | 0.021 | -7.808
-0.5 | -0.026 | 0.01099 | 0.02 | -2.331
0 | 0.034 | 0.01226 | 0.018 | 2.812
0.5 | 0.094 | 0.01227 | 0.017 | 7.643
1 | 0.153 | 0.01054 | 0.015 | 14.499
1.5 | 0.212 | 0.01079 | 0.014 | 19.628
2 | 0.27 | 0.01109 | 0.013 | 24.382
2.5 | 0.33 | 0.01121 | 0.011 | 29.453
3 | 0.392 | 0.01181 | 0.01 | 33.188
3.5 | 0.451 | 0.01166 | 0.008 | 38.704
4 | 0.51 | 0.01217 | 0.007 | 41.892
4.5 | 0.568 | 0.01258 | 0.005 | 45.195
5 | 0.627 | 0.01306 | 0.004 | 48.033
5.5 | 0.685 | 0.01401 | 0.003 | 48.917
6 | 0.744 | 0.01453 | 0.001 | 51.161
6.5 | 0.801 | 0.01511 | 0 | 53.044
7 | 0.852 | 0.01573 | -0.002 | 54.174
7.5 | 0.908 | 0.01642 | -0.003 | 55.26
8 | 0.962 | 0.01717 | -0.005 | 56.052
8.5 | 1.013 | 0.018 | -0.006 | 56.262
9 | 1.06 | 0.02429 | -0.008 | 43.653
9.5 | 1.105 | 0.02584 | -0.009 | 42.763
10 | 1.146 | 0.02831 | -0.011 | 40.486
10.5 | 1.183 | 0.0303 | -0.012 | 39.04
11 | 1.215 | 0.03222 | -0.014 | 37.696
11.5 | 1.241 | 0.03482 | -0.015 | 35.63
12 | 1.26 | 0.03654 | -0.017 | 34.484
12.5 | 1.273 | 0.03909 | -0.018 | 32.564
13 | 1.276 | 0.04221 | -0.02 | 30.231
13.5 | 1.103 | 0.09618 | -0.01 | 11.465
14 | 1.093 | 0.1035 | -0.01 | 10.564
14.5 | 1.076 | 0.11082 | -0.011 | 9.714
15 | 1.052 | 0.11901 | -0.011 | 8.837
15.5 | 1.019 | 0.12753 | -0.012 | 7.992
16 | 0.979 | 0.13779 | -0.012 | 7.108
16.5 | 0.933 | 0.14962 | -0.012 | 6.232
17 | 0.879 | 0.16219 | -0.013 | 5.422
17.5 | 0.82 | 0.17747 | -0.013 | 4.623
18 | 0.756 | 0.19276 | -0.014 | 3.924

## 22. Re 250k Mach 0.25 (2)
BIGFOIL.COM POLAR EXPORT
n5h15
NACA 5-H-15 |  |  |  | Cl Max: | 1.1833 | at alpha= | 7.5 | deg
XFOIL ncrit=9 |  |  |  | L/D Max: | 74.1618 | at alpha= | 7 | deg
Re: | 250000 |  |  | Cd Min: | 0.05612 | at alpha= | 12.5 | deg
Mach: | 0.25 |  |  | Cl=0 at alpha= | -99 | deg
|  |  |  | @ Cl=0.1, Cd= | 0.01727
|  |  |  | @ Cl=0.4, Cd= | 0.01722
|  |  |  | @ Cl=0.6, Cd= | 0.015984
alpha (deg) | Cl | Cd | Cm | Cl/Cd
0 | 0.3851 | 0.01727 | -0.046 | 22.2988
0.5 | 0.4477 | 0.01706 | -0.0476 | 26.2427
1 | 0.5187 | 0.01634 | -0.0509 | 31.7442
1.5 | 0.5754 | 0.01616 | -0.0517 | 35.6064
2 | 0.6411 | 0.01569 | -0.0541 | 40.8604
2.5 | 0.7028 | 0.01533 | -0.0556 | 45.8447
3 | 0.7666 | 0.01511 | -0.0578 | 50.7346
3.5 | 0.8316 | 0.01492 | -0.0603 | 55.7373
4 | 0.8815 | 0.015 | -0.0594 | 58.7667
4.5 | 0.9294 | 0.01535 | -0.0585 | 60.5472
5 | 0.9781 | 0.01527 | -0.0571 | 64.0537
5.5 | 1.025 | 0.01508 | -0.0554 | 67.9708
6 | 1.0713 | 0.01497 | -0.0535 | 71.5631
6.5 | 1.1162 | 0.01512 | -0.0515 | 73.8228
7 | 1.1547 | 0.01557 | -0.0486 | 74.1618
7.5 | 1.1833 | 0.0166 | -0.0445 | 71.2831
8 | 1.152 | 0.01988 | -0.0332 | 57.9477
8.5 | 1.0947 | 0.02284 | -0.0182 | 47.9291
9 | 1.0383 | 0.02671 | -0.0051 | 38.8731
9.5 | 0.9946 | 0.03047 | 0.0057 | 32.6419
10 | 0.9454 | 0.03505 | 0.0158 | 26.9729
10.5 | 0.9185 | 0.03954 | 0.0226 | 23.2296
11 | 0.9143 | 0.04335 | 0.0268 | 21.0911
11.5 | 0.9142 | 0.04739 | 0.03 | 19.291
12 | 0.9138 | 0.05185 | 0.0325 | 17.6239
12.5 | 0.918 | 0.05612 | 0.0345 | 16.3578

## 23. Re 250k Mach 0.50 (1)
BIGFOIL.COM POLAR EXPORT
n5h15
NACA 5-H-15 |  |  |  | Cl Max: | 1.196 | at alpha= | 10 | deg
JavaFoil+Calcfoil stall+Eppler ext transition |  |  |  | L/D Max: | 50.957 | at alpha= | 8 | deg
Re: | 250000 |  |  | Cd Min: | 0.01151 | at alpha= | -0.5 | deg
Mach: | 0.5 |  |  | Cl=0 at alpha= | -0.28358 | deg
|  |  |  | @ Cl=0.1, Cd= | 0.01332
|  |  |  | @ Cl=0.4, Cd= | 0.012987
|  |  |  | @ Cl=0.6, Cd= | 0.014619
alpha (deg) | Cl | Cd | Cm | Cl/Cd
-20 | -1.066 | 0.26355 | 0.039 | -4.043
-19.5 | -1.041 | 0.23954 | 0.039 | -4.345
-19 | -1.015 | 0.23548 | 0.038 | -4.31
-18.5 | -0.989 | 0.22668 | 0.038 | -4.364
-18 | -0.963 | 0.21687 | 0.037 | -4.442
-17.5 | -0.937 | 0.22604 | 0.037 | -4.144
-17 | -0.907 | 0.21419 | 0.034 | -4.235
-16.5 | -0.88 | 0.20685 | 0.033 | -4.256
-16 | -0.854 | 0.19073 | 0.032 | -4.478
-15.5 | -0.828 | 0.18466 | 0.032 | -4.483
-15 | -0.801 | 0.17742 | 0.031 | -4.517
-14.5 | -0.774 | 0.1946 | 0.029 | -3.98
-14 | -0.748 | 0.18918 | 0.029 | -3.954
-13.5 | -0.722 | 0.1651 | 0.029 | -4.373
-13 | -0.695 | 0.17701 | 0.028 | -3.925
-12.5 | -0.668 | 0.17312 | 0.027 | -3.859
-12 | -0.641 | 0.17424 | 0.026 | -3.681
-11.5 | -0.615 | 0.14647 | 0.026 | -4.199
-11 | -0.588 | 0.14355 | 0.026 | -4.096
-10.5 | -0.559 | 0.15029 | 0.022 | -3.721
-10 | -0.532 | 0.145 | 0.021 | -3.669
-9.5 | -0.505 | 0.13919 | 0.021 | -3.628
-9 | -0.478 | 0.13634 | 0.02 | -3.506
-8.5 | -0.451 | 0.11051 | 0.02 | -4.081
-8 | -0.424 | 0.10344 | 0.019 | -4.098
-7.5 | -0.397 | 0.09827 | 0.019 | -4.036
-7 | -0.369 | 0.09419 | 0.018 | -3.921
-6.5 | -0.342 | 0.08882 | 0.018 | -3.851
-6 | -0.481 | 0.05749 | 0.017 | -8.375
-5.5 | -0.486 | 0.04889 | 0.016 | -9.934
-5 | -0.463 | 0.04487 | 0.016 | -10.326
-4.5 | -0.429 | 0.04191 | 0.015 | -10.234
-4 | -0.387 | 0.03891 | 0.015 | -9.956
-3.5 | -0.341 | 0.0366 | 0.014 | -9.326
-3 | -0.292 | 0.03482 | 0.014 | -8.389
-2.5 | -0.241 | 0.03329 | 0.013 | -7.23
-2 | -0.188 | 0.03215 | 0.013 | -5.84
-1.5 | -0.134 | 0.03066 | 0.013 | -4.376
-1 | -0.097 | 0.01166 | 0.023 | -8.307
-0.5 | -0.029 | 0.01151 | 0.022 | -2.485
0 | 0.038 | 0.01332 | 0.02 | 2.868
0.5 | 0.104 | 0.01332 | 0.019 | 7.807
1 | 0.169 | 0.01167 | 0.017 | 14.522
1.5 | 0.235 | 0.01197 | 0.015 | 19.612
2 | 0.302 | 0.01194 | 0.014 | 25.336
2.5 | 0.37 | 0.01281 | 0.012 | 28.849
3 | 0.436 | 0.0132 | 0.011 | 32.99
3.5 | 0.501 | 0.01372 | 0.009 | 36.529
4 | 0.566 | 0.0143 | 0.008 | 39.609
4.5 | 0.631 | 0.01491 | 0.006 | 42.346
5 | 0.697 | 0.01556 | 0.004 | 44.771
5.5 | 0.761 | 0.0162 | 0.003 | 46.98
6 | 0.825 | 0.01692 | 0.001 | 48.762
6.5 | 0.889 | 0.01773 | -0.001 | 50.165
7 | 0.942 | 0.01862 | -0.002 | 50.566
7.5 | 1.001 | 0.0197 | -0.004 | 50.844
8 | 1.059 | 0.02079 | -0.006 | 50.957
8.5 | 1.109 | 0.02939 | -0.007 | 37.75
9 | 1.153 | 0.0316 | -0.009 | 36.468
9.5 | 1.183 | 0.03417 | -0.01 | 34.637
10 | 1.196 | 0.03798 | -0.012 | 31.482
10.5 | 1.173 | 0.04161 | -0.014 | 28.19
11 | 0.91 | 0.08498 | -0.006 | 10.704
11.5 | 0.647 | 0.11943 | -0.006 | 5.415
12 | 0.674 | 0.12312 | -0.007 | 5.472
12.5 | 0.701 | 0.12803 | -0.008 | 5.475
13 | 0.728 | 0.13224 | -0.009 | 5.507
13.5 | 0.757 | 0.14386 | -0.012 | 5.262
14 | 0.783 | 0.16916 | -0.012 | 4.63
14.5 | 0.81 | 0.17548 | -0.013 | 4.617
15 | 0.839 | 0.1857 | -0.015 | 4.517

## 24. Re 250k Mach 0.50 (2)
BIGFOIL.COM POLAR EXPORT
n5h15
NACA 5-H-15 |  |  |  | Cl Max: | 1.2228 | at alpha= | 6.5 | deg
XFOIL ncrit=9 |  |  |  | L/D Max: | 59.6779 | at alpha= | 6.5 | deg
Re: | 250000 |  |  | Cd Min: | 0.22706 | at alpha= | -20 | deg
Mach: | 0.5 |  |  | Cl=0 at alpha= | -2.0188 | deg
|  |  |  | @ Cl=0.1, Cd= | 0.017388
|  |  |  | @ Cl=0.4, Cd= | 0.018471
|  |  |  | @ Cl=0.6, Cd= | 0.018287
alpha (deg) | Cl | Cd | Cm | Cl/Cd
-20 | -0.4872 | 0.22706 | 0.0455 | -2.1457
-19.5 | -0.4717 | 0.21975 | 0.0404 | -2.1465
-18.5 | -0.4395 | 0.20504 | 0.0314 | -2.1435
-18 | -0.4216 | 0.19827 | 0.0271 | -2.1264
-17.5 | -0.4069 | 0.19184 | 0.0226 | -2.121
-17 | -0.4027 | 0.18754 | 0.0157 | -2.1473
-16.5 | -0.375 | 0.17823 | 0.0129 | -2.104
-16 | -0.3572 | 0.17224 | 0.0093 | -2.0739
-15.5 | -0.345 | 0.16662 | 0.0045 | -2.0706
-14.5 | -0.4172 | 0.1724 | -0.0102 | -2.42
-14 | -0.3897 | 0.16474 | -0.0126 | -2.3655
-13.5 | -0.3733 | 0.15764 | -0.0167 | -2.3681
-13 | -0.3783 | 0.152 | -0.025 | -2.4888
-12.5 | -0.3456 | 0.14216 | -0.0261 | -2.4311
-12 | -0.3248 | 0.13518 | -0.0287 | -2.4027
-11.5 | -0.3169 | 0.12814 | -0.0335 | -2.4731
-11 | -0.3282 | 0.12087 | -0.0432 | -2.7153
-10.5 | -0.2932 | 0.11233 | -0.0417 | -2.6102
-10 | -0.2799 | 0.10553 | -0.0442 | -2.6523
-9.5 | -0.2962 | 0.0973 | -0.0543 | -3.0442
-9 | -0.2939 | 0.08776 | -0.0583 | -3.3489
-8.5 | -0.273 | 0.08207 | -0.057 | -3.3264
-8 | -0.2812 | 0.07353 | -0.0634 | -3.8243
-7.5 | -0.3724 | 0.06733 | -0.065 | -5.531
-7 | -0.3454 | 0.05819 | -0.0651 | -5.9357
-6.5 | -0.3575 | 0.05366 | -0.0595 | -6.6623
-6 | -0.3844 | 0.04901 | -0.0515 | -7.8433
-5.5 | -0.3661 | 0.0442 | -0.0465 | -8.2828
-5 | -0.3518 | 0.03678 | -0.039 | -9.565
-4.5 | -0.3218 | 0.03127 | -0.033 | -10.291
-4 | -0.2749 | 0.02882 | -0.0283 | -9.5385
-3.5 | -0.2135 | 0.02507 | -0.0272 | -8.5162
-3 | -0.1397 | 0.02246 | -0.0276 | -6.2199
-2.5 | -0.0639 | 0.02056 | -0.0291 | -3.108
-2 | 0.0025 | 0.01921 | -0.0287 | 0.13014
-1.5 | 0.0592 | 0.01808 | -0.0265 | 3.2743
-1 | 0.1058 | 0.01729 | -0.023 | 6.1191
-0.5 | 0.1427 | 0.01566 | -0.0173 | 9.1124
0 | 0.3834 | 0.01847 | -0.0424 | 20.758
0.5 | 0.5115 | 0.01848 | -0.0541 | 27.6786
1 | 0.5796 | 0.01837 | -0.0555 | 31.5514
1.5 | 0.6481 | 0.01809 | -0.0568 | 35.8264
2 | 0.7176 | 0.01807 | -0.0587 | 39.7122
2.5 | 0.7788 | 0.01843 | -0.0591 | 42.2572
3 | 0.8533 | 0.01835 | -0.0616 | 46.5014
3.5 | 0.9154 | 0.01915 | -0.0626 | 47.8016
4 | 0.9859 | 0.01966 | -0.0647 | 50.1475
4.5 | 1.0506 | 0.02021 | -0.0652 | 51.9842
5 | 1.1002 | 0.02032 | -0.0621 | 54.1437
5.5 | 1.1526 | 0.01987 | -0.0585 | 58.007
6 | 1.1909 | 0.02011 | -0.0533 | 59.2193
6.5 | 1.2228 | 0.02049 | -0.0469 | 59.6779
7 | 1.2183 | 0.02182 | -0.0363 | 55.8341
7.5 | 1.1725 | 0.02437 | -0.022 | 48.1124
8 | 1.1352 | 0.02747 | -0.0102 | 41.3251
8.5 | 1.0788 | 0.03177 | 0.0019 | 33.9566
9 | 1.009 | 0.03783 | 0.0129 | 26.672
9.5 | 0.9629 | 0.04336 | 0.0212 | 22.2071
10 | 0.9138 | 0.04974 | 0.0283 | 18.3715
10.5 | 0.8824 | 0.05568 | 0.0336 | 15.8477
11 | 0.8735 | 0.06084 | 0.0373 | 14.3573
11.5 | 0.8703 | 0.06607 | 0.0401 | 13.1724

## 25. Re 500k Mach 0.00 (1)
BIGFOIL.COM POLAR EXPORT
n5h15
NACA 5-H-15 |  |  |  | Cl Max: | 1.332 | at alpha= | 14.5 | deg
JavaFoil+Calcfoil stall+Eppler ext transition |  |  |  | L/D Max: | 76.309 | at alpha= | 9 | deg
Re: | 500000 |  |  | Cd Min: | 0.00687 | at alpha= | 1 | deg
Mach: | 0 |  |  | Cl=0 at alpha= | -0.28814 | deg
|  |  |  | @ Cl=0.1, Cd= | 0.0091122
|  |  |  | @ Cl=0.4, Cd= | 0.0080339
|  |  |  | @ Cl=0.6, Cd= | 0.009766
alpha (deg) | Cl | Cd | Cm | Cl/Cd
-19.5 | -0.763 | 0.20212 | 0.026 | -3.775
-19 | -0.786 | 0.18971 | 0.026 | -4.145
-18.5 | -0.809 | 0.18149 | 0.025 | -4.458
-18 | -0.831 | 0.17432 | 0.025 | -4.767
-17.5 | -0.852 | 0.16382 | 0.025 | -5.199
-17 | -0.871 | 0.15609 | 0.025 | -5.582
-16.5 | -0.889 | 0.14757 | 0.024 | -6.024
-16 | -0.905 | 0.13951 | 0.024 | -6.486
-15.5 | -0.918 | 0.13123 | 0.024 | -6.998
-15 | -0.929 | 0.12505 | 0.023 | -7.43
-14.5 | -0.93 | 0.11688 | 0.023 | -7.96
-14 | -0.924 | 0.11105 | 0.023 | -8.317
-13.5 | -0.915 | 0.10403 | 0.022 | -8.796
-13 | -0.904 | 0.09803 | 0.022 | -9.224
-12.5 | -0.891 | 0.09246 | 0.022 | -9.637
-12 | -0.876 | 0.08711 | 0.021 | -10.053
-11.5 | -0.858 | 0.08221 | 0.021 | -10.436
-11 | -0.838 | 0.07673 | 0.02 | -10.92
-10.5 | -0.816 | 0.07156 | 0.02 | -11.398
-10 | -0.791 | 0.06696 | 0.02 | -11.814
-9.5 | -0.764 | 0.06393 | 0.019 | -11.955
-9 | -0.735 | 0.05945 | 0.019 | -12.366
-8.5 | -0.704 | 0.05587 | 0.018 | -12.603
-8 | -0.671 | 0.05245 | 0.018 | -12.792
-7.5 | -0.636 | 0.04926 | 0.018 | -12.914
-7 | -0.599 | 0.04626 | 0.017 | -12.955
-6.5 | -0.561 | 0.0436 | 0.017 | -12.869
-6 | -0.521 | 0.04078 | 0.016 | -12.785
-5.5 | -0.48 | 0.03905 | 0.016 | -12.296
-5 | -0.438 | 0.037 | 0.015 | -11.829
-4.5 | -0.394 | 0.03514 | 0.015 | -11.218
-4 | -0.351 | 0.03277 | 0.016 | -10.719
-3.5 | -0.375 | 0.00963 | 0.028 | -38.918
-3 | -0.318 | 0.00945 | 0.027 | -33.633
-2.5 | -0.26 | 0.01039 | 0.026 | -25.046
-2 | -0.202 | 0.01075 | 0.024 | -18.79
-1.5 | -0.143 | 0.00952 | 0.022 | -15.063
-1 | -0.084 | 0.00934 | 0.021 | -9.022
-0.5 | -0.025 | 0.00917 | 0.02 | -2.709
0 | 0.034 | 0.00937 | 0.018 | 3.646
0.5 | 0.093 | 0.00942 | 0.017 | 9.857
1 | 0.151 | 0.00687 | 0.015 | 22.016
1.5 | 0.209 | 0.0071 | 0.014 | 29.446
2 | 0.267 | 0.00731 | 0.013 | 36.529
2.5 | 0.324 | 0.00753 | 0.011 | 43.064
3 | 0.384 | 0.00777 | 0.01 | 49.426
3.5 | 0.441 | 0.00871 | 0.008 | 50.671
4 | 0.498 | 0.00918 | 0.007 | 54.276
4.5 | 0.555 | 0.00951 | 0.005 | 58.395
5 | 0.613 | 0.00984 | 0.004 | 62.259
5.5 | 0.67 | 0.01048 | 0.002 | 63.897
6 | 0.727 | 0.01087 | 0.001 | 66.81
6.5 | 0.784 | 0.01126 | 0 | 69.584
7 | 0.834 | 0.01169 | -0.002 | 71.333
7.5 | 0.888 | 0.01218 | -0.003 | 72.954
8 | 0.943 | 0.01265 | -0.005 | 74.522
8.5 | 0.994 | 0.01321 | -0.006 | 75.232
9 | 1.043 | 0.01367 | -0.008 | 76.309
9.5 | 1.082 | 0.02101 | -0.009 | 51.489
10 | 1.125 | 0.02219 | -0.011 | 50.725
10.5 | 1.165 | 0.0246 | -0.012 | 47.338
11 | 1.201 | 0.02617 | -0.014 | 45.879
11.5 | 1.234 | 0.0282 | -0.015 | 43.753
12 | 1.263 | 0.02957 | -0.017 | 42.694
12.5 | 1.286 | 0.03128 | -0.018 | 41.117
13 | 1.305 | 0.03318 | -0.019 | 39.341
13.5 | 1.319 | 0.03525 | -0.021 | 37.428
14 | 1.328 | 0.03809 | -0.022 | 34.875
14.5 | 1.332 | 0.04064 | -0.024 | 32.784
15 | 1.331 | 0.04326 | -0.025 | 30.764
15.5 | 1.324 | 0.04581 | -0.027 | 28.897
16 | 1.313 | 0.04896 | -0.028 | 26.81
16.5 | 1.293 | 0.05394 | -0.029 | 23.972
17 | 1.152 | 0.11439 | -0.023 | 10.068
17.5 | 1.108 | 0.13514 | -0.019 | 8.199
18 | 1.083 | 0.14442 | -0.018 | 7.499
18.5 | 1.06 | 0.15347 | -0.019 | 6.91
19 | 1.033 | 0.1609 | -0.018 | 6.421
19.5 | 1.006 | 0.17029 | -0.017 | 5.906

## 26. Re 500k Mach 0.00 (2)
BIGFOIL.COM POLAR EXPORT
n5h15
NACA 5-H-15 |  |  |  | Cl Max: | 1.1127 | at alpha= | 17 | deg
XFOIL ncrit=9 |  |  |  | L/D Max: | 77.8809 | at alpha= | 7.5 | deg
Re: | 500000 |  |  | Cd Min: | 0.18583 | at alpha= | 20 | deg
Mach: | 0 |  |  | Cl=0 at alpha= | -1.4266 | deg
|  |  |  | @ Cl=0.1, Cd= | 0.0086615
|  |  |  | @ Cl=0.4, Cd= | 0.01133
|  |  |  | @ Cl=0.6, Cd= | 0.011127
alpha (deg) | Cl | Cd | Cm | Cl/Cd
-13.5 | -0.4189 | 0.13747 | -0.0166 | -3.0472
-13 | -0.4079 | 0.13059 | -0.0199 | -3.1235
-12.5 | -0.4219 | 0.11876 | -0.0282 | -3.5525
-12 | -0.4343 | 0.1063 | -0.0339 | -4.0856
-11.5 | -0.4189 | 0.1014 | -0.0348 | -4.1312
-11 | -0.4108 | 0.09524 | -0.0373 | -4.3133
-10.5 | -0.4183 | 0.08624 | -0.0422 | -4.8504
-10 | -0.4631 | 0.07195 | -0.0523 | -6.4364
-9.5 | -0.5469 | 0.06178 | -0.0473 | -8.8524
-8.5 | -0.6061 | 0.04702 | -0.0316 | -12.8903
-8 | -0.5822 | 0.04335 | -0.0289 | -13.4302
-7.5 | -0.5563 | 0.04033 | -0.0258 | -13.7937
-7 | -0.5294 | 0.04027 | -0.0199 | -13.1463
-6.5 | -0.5124 | 0.03149 | -0.0161 | -16.2718
-6 | -0.4804 | 0.02375 | -0.0104 | -20.2274
-5.5 | -0.4297 | 0.02121 | -0.0096 | -20.2593
-5 | -0.3735 | 0.01864 | -0.01 | -20.0376
-4.5 | -0.316 | 0.01688 | -0.0106 | -18.7204
-4 | -0.2598 | 0.0156 | -0.0109 | -16.6538
-3.5 | -0.2059 | 0.01464 | -0.0108 | -14.0642
-3 | -0.1541 | 0.01376 | -0.0102 | -11.1991
-2.5 | -0.104 | 0.01311 | -0.0093 | -7.9329
-2 | -0.0569 | 0.0123 | -0.0078 | -4.626
-1.5 | -0.0073 | 0.01183 | -0.0068 | -0.61708
-1 | 0.0424 | 0.01139 | -0.0057 | 3.7226
-0.5 | 0.0662 | 0.0095 | -0.0001 | 6.9684
0 | 0.0731 | 0.00834 | 0.011 | 8.765
0.5 | 0.1392 | 0.00913 | 0.0101 | 15.2464
1 | 0.2315 | 0.01013 | 0.0035 | 22.8529
1.5 | 0.3863 | 0.01136 | -0.0163 | 34.0053
2 | 0.4232 | 0.01128 | -0.0128 | 37.5177
2.5 | 0.4935 | 0.01121 | -0.0163 | 44.0232
3 | 0.5554 | 0.01115 | -0.0182 | 49.8117
3.5 | 0.614 | 0.01112 | -0.0194 | 55.2158
4 | 0.6639 | 0.01114 | -0.0189 | 59.5961
4.5 | 0.7028 | 0.01117 | -0.0161 | 62.9185
5 | 0.764 | 0.01122 | -0.018 | 68.0927
5.5 | 0.823 | 0.01138 | -0.0196 | 72.3199
6 | 0.8757 | 0.01158 | -0.0199 | 75.6218
6.5 | 0.9223 | 0.0119 | -0.0191 | 77.5042
7 | 0.952 | 0.01229 | -0.0148 | 77.4614
7.5 | 1.007 | 0.01293 | -0.0164 | 77.8809
8 | 0.993 | 0.01646 | -0.0086 | 60.3281
8.5 | 0.9749 | 0.02101 | -0.0044 | 46.4017
9 | 0.9776 | 0.02539 | -0.0034 | 38.5033
9.5 | 0.9999 | 0.02792 | -0.0026 | 35.813
10 | 0.9851 | 0.03017 | 0.0054 | 32.6516
10.5 | 0.9706 | 0.03227 | 0.0135 | 30.0775
11 | 0.9653 | 0.0348 | 0.0194 | 27.7385
11.5 | 0.9668 | 0.03793 | 0.0233 | 25.4891
12 | 0.9596 | 0.04237 | 0.0268 | 22.6481
12.5 | 0.9655 | 0.04604 | 0.029 | 20.9709
13 | 0.9752 | 0.0496 | 0.0308 | 19.6613
13.5 | 0.9856 | 0.05316 | 0.0324 | 18.5403
14 | 0.9982 | 0.05655 | 0.0339 | 17.6516
14.5 | 1.0142 | 0.05961 | 0.0353 | 17.0139
15 | 1.0342 | 0.06198 | 0.0371 | 16.686
15.5 | 1.0667 | 0.06283 | 0.0402 | 16.9776
16 | 1.0848 | 0.06608 | 0.0412 | 16.4165
16.5 | 1.0977 | 0.07009 | 0.0421 | 15.6613
17 | 1.1127 | 0.07395 | 0.0431 | 15.0467
17.5 | 1.1102 | 0.08018 | 0.0432 | 13.8463
18 | 1.1023 | 0.08728 | 0.0425 | 12.6295
18.5 | 1.0859 | 0.09577 | 0.0401 | 11.3386
19 | 1.0602 | 0.10622 | 0.037 | 9.9812
19.5 | 1.0342 | 0.11724 | 0.0334 | 8.8212
20 | 0.8018 | 0.18583 | 0.0009 | 4.3147

## 27. Re 500k Mach 0.10 (1)
BIGFOIL.COM POLAR EXPORT
n5h15
NACA 5-H-15 |  |  |  | Cl Max: | 1.323 | at alpha= | 14.5 | deg
JavaFoil+Calcfoil stall+Eppler ext transition |  |  |  | L/D Max: | 75.787 | at alpha= | 9 | deg
Re: | 500000 |  |  | Cd Min: | 0.00691 | at alpha= | 1 | deg
Mach: | 0.1 |  |  | Cl=0 at alpha= | -0.28814 | deg
|  |  |  | @ Cl=0.1, Cd= | 0.0090781
|  |  |  | @ Cl=0.4, Cd= | 0.008066
|  |  |  | @ Cl=0.6, Cd= | 0.0097962
alpha (deg) | Cl | Cd | Cm | Cl/Cd
-19.5 | -0.708 | 0.20683 | 0.026 | -3.425
-19 | -0.735 | 0.19645 | 0.026 | -3.741
-18.5 | -0.761 | 0.18675 | 0.026 | -4.077
-18 | -0.787 | 0.17727 | 0.025 | -4.439
-17.5 | -0.811 | 0.16931 | 0.025 | -4.793
-17 | -0.835 | 0.16088 | 0.025 | -5.188
-16.5 | -0.856 | 0.15157 | 0.024 | -5.65
-16 | -0.876 | 0.14238 | 0.024 | -6.151
-15.5 | -0.893 | 0.13534 | 0.024 | -6.599
-15 | -0.907 | 0.12666 | 0.023 | -7.164
-14.5 | -0.912 | 0.11985 | 0.023 | -7.607
-14 | -0.907 | 0.11192 | 0.023 | -8.107
-13.5 | -0.901 | 0.10625 | 0.022 | -8.48
-13 | -0.892 | 0.09872 | 0.022 | -9.04
-12.5 | -0.881 | 0.09388 | 0.022 | -9.386
-12 | -0.868 | 0.08841 | 0.021 | -9.815
-11.5 | -0.852 | 0.08176 | 0.021 | -10.418
-11 | -0.833 | 0.07767 | 0.021 | -10.725
-10.5 | -0.812 | 0.0723 | 0.02 | -11.233
-10 | -0.789 | 0.06792 | 0.02 | -11.612
-9.5 | -0.763 | 0.06409 | 0.019 | -11.901
-9 | -0.734 | 0.05985 | 0.019 | -12.272
-8.5 | -0.704 | 0.05601 | 0.018 | -12.57
-8 | -0.672 | 0.05256 | 0.018 | -12.775
-7.5 | -0.637 | 0.04932 | 0.018 | -12.917
-7 | -0.601 | 0.04639 | 0.017 | -12.95
-6.5 | -0.563 | 0.0437 | 0.017 | -12.874
-6 | -0.523 | 0.04122 | 0.016 | -12.684
-5.5 | -0.482 | 0.03914 | 0.016 | -12.309
-5 | -0.439 | 0.03707 | 0.015 | -11.852
-4.5 | -0.396 | 0.03519 | 0.015 | -11.247
-4 | -0.353 | 0.03292 | 0.016 | -10.709
-3.5 | -0.376 | 0.00954 | 0.028 | -39.441
-3 | -0.319 | 0.0094 | 0.027 | -33.971
-2.5 | -0.261 | 0.01036 | 0.026 | -25.239
-2 | -0.203 | 0.01081 | 0.024 | -18.771
-1.5 | -0.144 | 0.00948 | 0.022 | -15.202
-1 | -0.085 | 0.00933 | 0.021 | -9.077
-0.5 | -0.025 | 0.00915 | 0.02 | -2.727
0 | 0.034 | 0.00946 | 0.018 | 3.627
0.5 | 0.093 | 0.00937 | 0.017 | 9.958
1 | 0.152 | 0.00691 | 0.015 | 21.982
1.5 | 0.21 | 0.0071 | 0.014 | 29.607
2 | 0.268 | 0.00739 | 0.013 | 36.254
2.5 | 0.326 | 0.00757 | 0.011 | 43.028
3 | 0.386 | 0.00784 | 0.01 | 49.2
3.5 | 0.443 | 0.00876 | 0.008 | 50.609
4 | 0.5 | 0.00927 | 0.007 | 53.964
4.5 | 0.558 | 0.00955 | 0.005 | 58.435
5 | 0.616 | 0.00989 | 0.004 | 62.253
5.5 | 0.673 | 0.01057 | 0.002 | 63.638
6 | 0.73 | 0.01092 | 0.001 | 66.861
6.5 | 0.787 | 0.01134 | 0 | 69.403
7 | 0.838 | 0.01179 | -0.002 | 71.023
7.5 | 0.893 | 0.01224 | -0.003 | 72.915
8 | 0.947 | 0.01277 | -0.005 | 74.158
8.5 | 0.999 | 0.0133 | -0.006 | 75.083
9 | 1.047 | 0.01381 | -0.008 | 75.787
9.5 | 1.086 | 0.0212 | -0.009 | 51.224
10 | 1.129 | 0.02237 | -0.011 | 50.489
10.5 | 1.168 | 0.02483 | -0.012 | 47.044
11 | 1.204 | 0.02655 | -0.014 | 45.365
11.5 | 1.236 | 0.02852 | -0.015 | 43.336
12 | 1.264 | 0.02992 | -0.017 | 42.246
12.5 | 1.286 | 0.03143 | -0.018 | 40.923
13 | 1.303 | 0.03366 | -0.02 | 38.724
13.5 | 1.315 | 0.0361 | -0.021 | 36.438
14 | 1.322 | 0.03875 | -0.022 | 34.124
14.5 | 1.323 | 0.04119 | -0.024 | 32.11
15 | 1.318 | 0.04398 | -0.025 | 29.966
15.5 | 1.307 | 0.04694 | -0.027 | 27.85
16 | 1.292 | 0.05043 | -0.028 | 25.612
16.5 | 1.258 | 0.05868 | -0.029 | 21.446
17 | 1.102 | 0.12996 | -0.018 | 8.477
17.5 | 1.076 | 0.1388 | -0.018 | 7.755
18 | 1.048 | 0.14804 | -0.017 | 7.082
18.5 | 1.02 | 0.15492 | -0.016 | 6.584
19 | 0.991 | 0.16447 | -0.017 | 6.025
19.5 | 0.96 | 0.1741 | -0.017 | 5.516

## 28. Re 500k Mach 0.10 (2)
BIGFOIL.COM POLAR EXPORT
n5h15
NACA 5-H-15 |  |  |  | Cl Max: | 1.1019 | at alpha= | 17 | deg
XFOIL ncrit=9 |  |  |  | L/D Max: | 77.4809 | at alpha= | 7.5 | deg
Re: | 500000 |  |  | Cd Min: | 0.18941 | at alpha= | 20 | deg
Mach: | 0.1 |  |  | Cl=0 at alpha= | -1.4409 | deg
|  |  |  | @ Cl=0.1, Cd= | 0.0086527
|  |  |  | @ Cl=0.4, Cd= | 0.011366
|  |  |  | @ Cl=0.6, Cd= | 0.011173
alpha (deg) | Cl | Cd | Cm | Cl/Cd
-13.5 | -0.4169 | 0.1382 | -0.0163 | -3.0166
-13 | -0.4056 | 0.13134 | -0.0196 | -3.0882
-12.5 | -0.4186 | 0.11977 | -0.0279 | -3.495
-12 | -0.4294 | 0.10762 | -0.0334 | -3.99
-11.5 | -0.4131 | 0.1027 | -0.0343 | -4.0224
-11 | -0.4043 | 0.09658 | -0.0368 | -4.1862
-10.5 | -0.4102 | 0.0878 | -0.0414 | -4.672
-10 | -0.4488 | 0.07357 | -0.052 | -6.1003
-9 | -0.5737 | 0.05834 | -0.0395 | -9.8337
-8.5 | -0.5979 | 0.048 | -0.0335 | -12.4563
-8 | -0.5763 | 0.0442 | -0.0306 | -13.0385
-7.5 | -0.552 | 0.04109 | -0.0273 | -13.4339
-7 | -0.5273 | 0.04077 | -0.0211 | -12.9335
-6.5 | -0.5117 | 0.03196 | -0.017 | -16.0106
-5.5 | -0.4313 | 0.02164 | -0.01 | -19.9307
-5 | -0.3753 | 0.01889 | -0.0104 | -19.8677
-4.5 | -0.3174 | 0.01706 | -0.0109 | -18.6049
-4 | -0.2604 | 0.01572 | -0.0113 | -16.5649
-3.5 | -0.2059 | 0.01472 | -0.0112 | -13.9878
-3 | -0.1535 | 0.01384 | -0.0107 | -11.091
-2.5 | -0.103 | 0.01316 | -0.0097 | -7.8267
-2 | -0.0555 | 0.01235 | -0.0082 | -4.4939
-1.5 | -0.0059 | 0.01187 | -0.0071 | -0.49705
-1 | 0.044 | 0.01143 | -0.0061 | 3.8495
-0.5 | 0.0706 | 0.00966 | -0.0009 | 7.3085
0 | 0.0748 | 0.00835 | 0.0107 | 8.9581
0.5 | 0.1389 | 0.00912 | 0.0103 | 15.2303
1 | 0.2286 | 0.01009 | 0.0043 | 22.6561
1.5 | 0.3892 | 0.01139 | -0.0165 | 34.1703
2 | 0.4252 | 0.01131 | -0.0127 | 37.595
2.5 | 0.4961 | 0.01124 | -0.0163 | 44.137
3 | 0.5586 | 0.01118 | -0.0182 | 49.9642
3.5 | 0.6178 | 0.01117 | -0.0195 | 55.3089
4 | 0.669 | 0.0112 | -0.0192 | 59.7321
4.5 | 0.7065 | 0.01123 | -0.016 | 62.9118
5 | 0.768 | 0.01129 | -0.0179 | 68.0248
5.5 | 0.8277 | 0.01144 | -0.0195 | 72.3514
6 | 0.8809 | 0.01165 | -0.0199 | 75.6137
6.5 | 0.9277 | 0.012 | -0.019 | 77.3083
7 | 0.9571 | 0.01238 | -0.0146 | 77.3102
7.5 | 1.0119 | 0.01306 | -0.0161 | 77.4809
8 | 0.9879 | 0.01662 | -0.0065 | 59.4404
8.5 | 0.9726 | 0.02155 | -0.0037 | 45.1323
9 | 0.9766 | 0.02598 | -0.0029 | 37.5905
9.5 | 0.9952 | 0.02853 | -0.0014 | 34.8826
10 | 0.9802 | 0.03082 | 0.0066 | 31.804
10.5 | 0.9661 | 0.03297 | 0.0146 | 29.3024
11 | 0.9615 | 0.03562 | 0.0203 | 26.9933
11.5 | 0.9632 | 0.03884 | 0.0241 | 24.7992
12 | 0.9559 | 0.04334 | 0.0275 | 22.0558
12.5 | 0.962 | 0.04707 | 0.0297 | 20.4376
13 | 0.9716 | 0.05068 | 0.0315 | 19.1713
13.5 | 0.9822 | 0.05428 | 0.0331 | 18.0951
14 | 0.9952 | 0.05765 | 0.0346 | 17.2628
14.5 | 1.0116 | 0.06071 | 0.0361 | 16.6628
15 | 1.0327 | 0.06295 | 0.0381 | 16.4051
15.5 | 1.0635 | 0.06413 | 0.0411 | 16.5835
16 | 1.0803 | 0.06762 | 0.042 | 15.976
16.5 | 1.091 | 0.07198 | 0.0429 | 15.157
17 | 1.1019 | 0.07643 | 0.0437 | 14.4171
17.5 | 1.0955 | 0.08328 | 0.0435 | 13.1544
18 | 1.0838 | 0.09108 | 0.0424 | 11.8994
18.5 | 1.0641 | 0.10033 | 0.0394 | 10.606
19 | 1.0356 | 0.1116 | 0.0355 | 9.2796
19.5 | 1.0084 | 0.12318 | 0.0312 | 8.1864
20 | 0.7961 | 0.18941 | -0.0004 | 4.2031

## 29. Re 500k Mach 0.25 (1)
BIGFOIL.COM POLAR EXPORT
n5h15
NACA 5-H-15 |  |  |  | Cl Max: | 1.282 | at alpha= | 13 | deg
JavaFoil+Calcfoil stall+Eppler ext transition |  |  |  | L/D Max: | 73.462 | at alpha= | 8.5 | deg
Re: | 500000 |  |  | Cd Min: | 0.00715 | at alpha= | 1 | deg
Mach: | 0.25 |  |  | Cl=0 at alpha= | -0.28689 | deg
|  |  |  | @ Cl=0.1, Cd= | 0.0093592
|  |  |  | @ Cl=0.4, Cd= | 0.0087688
|  |  |  | @ Cl=0.6, Cd= | 0.01004
alpha (deg) | Cl | Cd | Cm | Cl/Cd
-17 | -0.498 | 0.21829 | 0.025 | -2.281
-16.5 | -0.559 | 0.1962 | 0.025 | -2.848
-16 | -0.616 | 0.17817 | 0.025 | -3.455
-15.5 | -0.668 | 0.16341 | 0.024 | -4.089
-15 | -0.716 | 0.14989 | 0.024 | -4.777
-14.5 | -0.747 | 0.13773 | 0.024 | -5.423
-14 | -0.765 | 0.13115 | 0.023 | -5.829
-13.5 | -0.779 | 0.1196 | 0.023 | -6.51
-13 | -0.788 | 0.11079 | 0.022 | -7.117
-12.5 | -0.795 | 0.10129 | 0.022 | -7.845
-12 | -0.796 | 0.09422 | 0.022 | -8.454
-11.5 | -0.794 | 0.088 | 0.021 | -9.027
-11 | -0.788 | 0.08301 | 0.021 | -9.492
-10.5 | -0.778 | 0.07736 | 0.02 | -10.052
-10 | -0.764 | 0.07126 | 0.02 | -10.716
-9.5 | -0.746 | 0.06723 | 0.02 | -11.089
-9 | -0.724 | 0.06213 | 0.019 | -11.651
-8.5 | -0.699 | 0.05815 | 0.019 | -12.02
-8 | -0.671 | 0.05414 | 0.018 | -12.387
-7.5 | -0.64 | 0.05056 | 0.018 | -12.65
-7 | -0.606 | 0.04757 | 0.017 | -12.732
-6.5 | -0.569 | 0.04459 | 0.017 | -12.77
-6 | -0.531 | 0.04157 | 0.017 | -12.774
-5.5 | -0.49 | 0.03968 | 0.016 | -12.359
-5 | -0.448 | 0.03751 | 0.016 | -11.946
-4.5 | -0.404 | 0.03556 | 0.015 | -11.373
-4 | -0.359 | 0.03382 | 0.015 | -10.624
-3.5 | -0.315 | 0.03153 | 0.016 | -9.973
-3 | -0.327 | 0.01007 | 0.027 | -32.515
-2.5 | -0.268 | 0.01114 | 0.026 | -24.071
-2 | -0.208 | 0.01094 | 0.024 | -19.034
-1.5 | -0.148 | 0.00952 | 0.023 | -15.53
-1 | -0.087 | 0.00935 | 0.022 | -9.294
-0.5 | -0.026 | 0.00929 | 0.02 | -2.759
0 | 0.035 | 0.0097 | 0.019 | 3.617
0.5 | 0.095 | 0.00956 | 0.017 | 9.984
1 | 0.155 | 0.00715 | 0.016 | 21.751
1.5 | 0.215 | 0.00732 | 0.014 | 29.387
2 | 0.274 | 0.00761 | 0.013 | 36.024
2.5 | 0.335 | 0.00774 | 0.011 | 43.206
3 | 0.395 | 0.00874 | 0.01 | 45.208
3.5 | 0.454 | 0.00908 | 0.009 | 50.023
4 | 0.513 | 0.00953 | 0.007 | 53.876
4.5 | 0.572 | 0.00986 | 0.006 | 58.058
5 | 0.631 | 0.01024 | 0.004 | 61.676
5.5 | 0.69 | 0.01097 | 0.003 | 62.918
6 | 0.749 | 0.01135 | 0.001 | 65.998
6.5 | 0.807 | 0.0118 | 0 | 68.427
7 | 0.859 | 0.01225 | -0.002 | 70.117
7.5 | 0.915 | 0.01278 | -0.004 | 71.595
8 | 0.97 | 0.01335 | -0.005 | 72.663
8.5 | 1.022 | 0.01391 | -0.007 | 73.462
9 | 1.064 | 0.02096 | -0.008 | 50.754
9.5 | 1.11 | 0.02235 | -0.01 | 49.647
10 | 1.15 | 0.0247 | -0.011 | 46.563
10.5 | 1.187 | 0.02638 | -0.013 | 45.005
11 | 1.219 | 0.02824 | -0.014 | 43.152
11.5 | 1.245 | 0.0306 | -0.016 | 40.695
12 | 1.265 | 0.03225 | -0.017 | 39.225
12.5 | 1.278 | 0.03444 | -0.019 | 37.106
13 | 1.282 | 0.03701 | -0.02 | 34.636
13.5 | 1.277 | 0.03991 | -0.021 | 32.006
14 | 1.263 | 0.04274 | -0.023 | 29.556
14.5 | 1.239 | 0.04627 | -0.024 | 26.779
15 | 1.062 | 0.10981 | -0.015 | 9.669
15.5 | 1.02 | 0.11935 | -0.012 | 8.548
16 | 0.98 | 0.12824 | -0.013 | 7.644
16.5 | 0.933 | 0.1376 | -0.013 | 6.783
17 | 0.88 | 0.14808 | -0.014 | 5.943
17.5 | 0.821 | 0.16012 | -0.014 | 5.127
18 | 0.757 | 0.17507 | -0.015 | 4.323

## 30. Re 500k Mach 0.25 (2)
BIGFOIL.COM POLAR EXPORT
n5h15
NACA 5-H-15 |  |  |  | Cl Max: | 1.047 | at alpha= | 16 | deg
XFOIL ncrit=9 |  |  |  | L/D Max: | 76.608 | at alpha= | 6.5 | deg
Re: | 500000 |  |  | Cd Min: | 0.23238 | at alpha= | -20 | deg
Mach: | 0.25 |  |  | Cl=0 at alpha= | -1.5202 | deg
|  |  |  | @ Cl=0.1, Cd= | 0.010372
|  |  |  | @ Cl=0.4, Cd= | 0.011512
|  |  |  | @ Cl=0.6, Cd= | 0.011398
alpha (deg) | Cl | Cd | Cm | Cl/Cd
-20 | -0.5964 | 0.23238 | 0.0341 | -2.5665
-19.5 | -0.5786 | 0.22668 | 0.0305 | -2.5525
-19 | -0.5621 | 0.22016 | 0.0266 | -2.5531
-18.5 | -0.5553 | 0.21273 | 0.0206 | -2.6104
-18 | -0.5336 | 0.20553 | 0.0183 | -2.5962
-17.5 | -0.5143 | 0.19999 | 0.0153 | -2.5716
-17 | -0.4982 | 0.19348 | 0.0116 | -2.5749
-16.5 | -0.4976 | 0.18537 | 0.0047 | -2.6844
-16 | -0.4764 | 0.17739 | 0.0024 | -2.6856
-15.5 | -0.4558 | 0.17152 | 0 | -2.6574
-15 | -0.4396 | 0.16516 | -0.0034 | -2.6617
-14.5 | -0.4427 | 0.1562 | -0.0104 | -2.8342
-14 | -0.4311 | 0.14742 | -0.0137 | -2.9243
-13.5 | -0.4074 | 0.14195 | -0.0152 | -2.87
-13 | -0.395 | 0.13508 | -0.0185 | -2.9242
-12.5 | -0.4038 | 0.12461 | -0.0263 | -3.2405
-12 | -0.4069 | 0.1137 | -0.0316 | -3.5787
-11.5 | -0.3876 | 0.1086 | -0.0321 | -3.5691
-11 | -0.377 | 0.1024 | -0.0346 | -3.6816
-10.5 | -0.3787 | 0.09371 | -0.0394 | -4.0412
-8.5 | -0.5396 | 0.05316 | -0.0445 | -10.1505
-8 | -0.5342 | 0.04895 | -0.04 | -10.9132
-7.5 | -0.5226 | 0.04519 | -0.0356 | -11.5645
-7 | -0.5129 | 0.04352 | -0.0275 | -11.7854
-6.5 | -0.5043 | 0.03461 | -0.0227 | -14.5709
-6 | -0.4677 | 0.03153 | -0.0201 | -14.8335
-5.5 | -0.4374 | 0.02359 | -0.0133 | -18.5418
-5 | -0.3844 | 0.02035 | -0.0125 | -18.8894
-4.5 | -0.3252 | 0.01813 | -0.0127 | -17.9371
-4 | -0.2645 | 0.01645 | -0.0133 | -16.079
-3.5 | -0.206 | 0.01522 | -0.0134 | -13.5348
-3 | -0.1503 | 0.01426 | -0.013 | -10.54
-2.5 | -0.0974 | 0.01343 | -0.0121 | -7.2524
-2 | -0.0475 | 0.01265 | -0.0106 | -3.7549
-1.5 | 0.002 | 0.01205 | -0.0091 | 0.16598
-1 | 0.0536 | 0.01161 | -0.008 | 4.6167
-0.5 | 0.0936 | 0.01052 | -0.0049 | 8.8973
0.5 | 0.1484 | 0.00925 | 0.0095 | 16.0432
1 | 0.2743 | 0.01057 | -0.0033 | 25.9508
1.5 | 0.4037 | 0.01154 | -0.0173 | 34.9827
2 | 0.4638 | 0.01153 | -0.0181 | 40.2255
2.5 | 0.5098 | 0.01144 | -0.0162 | 44.5629
3 | 0.5757 | 0.01139 | -0.0184 | 50.5443
3.5 | 0.6388 | 0.01141 | -0.0201 | 55.986
4 | 0.6957 | 0.01148 | -0.0205 | 60.601
4.5 | 0.7267 | 0.0116 | -0.0156 | 62.6466
5 | 0.7907 | 0.01165 | -0.0176 | 67.8712
5.5 | 0.8528 | 0.01186 | -0.0192 | 71.9056
6 | 0.908 | 0.01214 | -0.0195 | 74.7941
6.5 | 0.9576 | 0.0125 | -0.0187 | 76.608
7 | 0.983 | 0.01301 | -0.0132 | 75.5573
7.5 | 1.0242 | 0.01457 | -0.013 | 70.2951
8 | 0.985 | 0.01899 | -0.0038 | 51.8694
9 | 0.9693 | 0.02936 | -0.0003 | 33.0143
9.5 | 0.9721 | 0.03192 | 0.0044 | 30.4543
10 | 0.9565 | 0.03447 | 0.0123 | 27.7488
10.5 | 0.9459 | 0.037 | 0.0195 | 25.5649
11 | 0.944 | 0.04009 | 0.0244 | 23.547
11.5 | 0.9457 | 0.04372 | 0.0279 | 21.6308
12 | 0.9388 | 0.04855 | 0.0309 | 19.3368
12.5 | 0.9435 | 0.05266 | 0.0331 | 17.9168
13 | 0.9536 | 0.05648 | 0.0349 | 16.8839
13.5 | 0.966 | 0.06008 | 0.0367 | 16.0786
14 | 0.9812 | 0.06343 | 0.0384 | 15.469
14.5 | 0.9995 | 0.06648 | 0.0401 | 15.0346
15 | 1.02 | 0.06916 | 0.0423 | 14.7484
15.5 | 1.0423 | 0.07177 | 0.0453 | 14.5228
16 | 1.047 | 0.07718 | 0.0457 | 13.5657
16.5 | 1.0406 | 0.08427 | 0.0453 | 12.3484
17 | 1.0369 | 0.09108 | 0.0452 | 11.3845
17.5 | 1.0132 | 0.10119 | 0.0425 | 10.0128
19.5 | 0.7658 | 0.1989 | -0.0031 | 3.8502
20 | 0.7835 | 0.20235 | -0.0049 | 3.872

## 31. Re 500k Mach 0.50 (1)
BIGFOIL.COM POLAR EXPORT
n5h15
NACA 5-H-15 |  |  |  | Cl Max: | 1.2 | at alpha= | 10 | deg
JavaFoil+Calcfoil stall+Eppler ext transition |  |  |  | L/D Max: | 66.37 | at alpha= | 8 | deg
Re: | 500000 |  |  | Cd Min: | 0.00823 | at alpha= | 1.5 | deg
Mach: | 0.5 |  |  | Cl=0 at alpha= | -0.28676 | deg
|  |  |  | @ Cl=0.1, Cd= | 0.01054
|  |  |  | @ Cl=0.4, Cd= | 0.00982
|  |  |  | @ Cl=0.6, Cd= | 0.011128
alpha (deg) | Cl | Cd | Cm | Cl/Cd
-20 | -1.066 | 0.22335 | 0.039 | -4.772
-19.5 | -1.041 | 0.20481 | 0.039 | -5.082
-19 | -1.015 | 0.19688 | 0.038 | -5.156
-18.5 | -0.989 | 0.19168 | 0.038 | -5.161
-18 | -0.963 | 0.18622 | 0.037 | -5.173
-17.5 | -0.938 | 0.19025 | 0.037 | -4.931
-17 | -0.909 | 0.18279 | 0.035 | -4.972
-16.5 | -0.881 | 0.17833 | 0.033 | -4.942
-16 | -0.855 | 0.16349 | 0.032 | -5.227
-15.5 | -0.828 | 0.15847 | 0.032 | -5.226
-15 | -0.802 | 0.15076 | 0.031 | -5.317
-14.5 | -0.775 | 0.15769 | 0.03 | -4.912
-14 | -0.748 | 0.15502 | 0.03 | -4.827
-13.5 | -0.722 | 0.13921 | 0.029 | -5.187
-13 | -0.695 | 0.1494 | 0.028 | -4.652
-12.5 | -0.668 | 0.14543 | 0.028 | -4.595
-12 | -0.641 | 0.14089 | 0.027 | -4.553
-11.5 | -0.615 | 0.1226 | 0.027 | -5.017
-11 | -0.588 | 0.12096 | 0.026 | -4.862
-10.5 | -0.56 | 0.12606 | 0.024 | -4.44
-10 | -0.532 | 0.1179 | 0.022 | -4.513
-9.5 | -0.505 | 0.11438 | 0.022 | -4.416
-9 | -0.478 | 0.10799 | 0.021 | -4.427
-8.5 | -0.451 | 0.09119 | 0.021 | -4.947
-8 | -0.424 | 0.08697 | 0.021 | -4.876
-7.5 | -0.397 | 0.08219 | 0.02 | -4.827
-7 | -0.37 | 0.07864 | 0.019 | -4.699
-6.5 | -0.342 | 0.07471 | 0.019 | -4.581
-6 | -0.482 | 0.0511 | 0.017 | -9.423
-5.5 | -0.486 | 0.04458 | 0.017 | -10.896
-5 | -0.463 | 0.04139 | 0.016 | -11.196
-4.5 | -0.429 | 0.03868 | 0.016 | -11.093
-4 | -0.388 | 0.03623 | 0.015 | -10.698
-3.5 | -0.342 | 0.03433 | 0.015 | -9.95
-3 | -0.292 | 0.03268 | 0.014 | -8.944
-2.5 | -0.242 | 0.03083 | 0.015 | -7.846
-2 | -0.231 | 0.01015 | 0.027 | -22.784
-1.5 | -0.164 | 0.01136 | 0.025 | -14.47
-1 | -0.097 | 0.00979 | 0.024 | -9.892
-0.5 | -0.029 | 0.00961 | 0.022 | -2.975
0 | 0.039 | 0.01054 | 0.021 | 3.674
0.5 | 0.105 | 0.01054 | 0.019 | 10.001
1 | 0.172 | 0.00847 | 0.017 | 20.308
1.5 | 0.238 | 0.00823 | 0.016 | 28.941
2 | 0.305 | 0.00856 | 0.014 | 35.701
2.5 | 0.372 | 0.00968 | 0.013 | 38.398
3 | 0.438 | 0.01001 | 0.011 | 43.769
3.5 | 0.504 | 0.01042 | 0.009 | 48.352
4 | 0.57 | 0.01091 | 0.008 | 52.231
4.5 | 0.636 | 0.01139 | 0.006 | 55.822
5 | 0.701 | 0.01224 | 0.004 | 57.235
5.5 | 0.766 | 0.01277 | 0.003 | 60.034
6 | 0.831 | 0.01332 | 0.001 | 62.399
6.5 | 0.896 | 0.01394 | -0.001 | 64.284
7 | 0.949 | 0.01454 | -0.002 | 65.271
7.5 | 1.009 | 0.01529 | -0.004 | 66.025
8 | 1.068 | 0.0161 | -0.006 | 66.37
8.5 | 1.113 | 0.02545 | -0.007 | 43.736
9 | 1.156 | 0.02739 | -0.009 | 42.222
9.5 | 1.187 | 0.03008 | -0.011 | 39.473
10 | 1.2 | 0.03339 | -0.012 | 35.924
10.5 | 1.177 | 0.03667 | -0.014 | 32.09
11 | 0.91 | 0.07902 | -0.007 | 11.522
11.5 | 0.647 | 0.10572 | -0.007 | 6.119
12 | 0.674 | 0.10836 | -0.008 | 6.222
12.5 | 0.701 | 0.11386 | -0.009 | 6.161
13 | 0.729 | 0.11922 | -0.01 | 6.114
13.5 | 0.759 | 0.13092 | -0.013 | 5.793
14 | 0.783 | 0.14497 | -0.012 | 5.404
14.5 | 0.81 | 0.14767 | -0.013 | 5.488
15 | 0.841 | 0.16231 | -0.016 | 5.179

## 32. Re 500k Mach 0.50 (2)
BIGFOIL.COM POLAR EXPORT
n5h15
NACA 5-H-15 |  |  |  | Cl Max: | 1.0472 | at alpha= | 7 | deg
XFOIL ncrit=9 |  |  |  | L/D Max: | 68.5424 | at alpha= | 6 | deg
Re: | 500000 |  |  | Cd Min: | 0.25494 | at alpha= | -20 | deg
Mach: | 0.5 |  |  | Cl=0 at alpha= | -1.9236 | deg
|  |  |  | @ Cl=0.1, Cd= | 0.012407
|  |  |  | @ Cl=0.4, Cd= | 0.011828
|  |  |  | @ Cl=0.6, Cd= | 0.012632
alpha (deg) | Cl | Cd | Cm | Cl/Cd
-20 | -0.6455 | 0.25494 | 0.0454 | -2.532
-19.5 | -0.6238 | 0.24745 | 0.0407 | -2.5209
-19 | -0.6047 | 0.2396 | 0.0353 | -2.5238
-18.5 | -0.5861 | 0.23147 | 0.0301 | -2.5321
-18 | -0.5621 | 0.22386 | 0.0267 | -2.5109
-17.5 | -0.5401 | 0.21681 | 0.0226 | -2.4911
-17 | -0.5212 | 0.20891 | 0.0174 | -2.4949
-16.5 | -0.5096 | 0.20148 | 0.0112 | -2.5293
-16 | -0.4819 | 0.19291 | 0.0086 | -2.4981
-15.5 | -0.4596 | 0.1859 | 0.005 | -2.4723
-15 | -0.4415 | 0.17831 | 0.0003 | -2.476
-14.5 | -0.4347 | 0.17062 | -0.0065 | -2.5478
-14 | -0.4072 | 0.162 | -0.0086 | -2.5136
-13.5 | -0.3861 | 0.15518 | -0.0118 | -2.4881
-13 | -0.37 | 0.14751 | -0.0164 | -2.5083
-12.5 | -0.3707 | 0.1388 | -0.0242 | -2.6707
-12 | -0.349 | 0.13049 | -0.0261 | -2.6745
-11.5 | -0.3276 | 0.12409 | -0.0283 | -2.64
-11 | -0.3193 | 0.11607 | -0.0337 | -2.7509
-10.5 | -0.3232 | 0.10646 | -0.0417 | -3.0359
-10 | -0.3115 | 0.09819 | -0.0437 | -3.1724
-9.5 | -0.2954 | 0.09204 | -0.0454 | -3.2095
-9 | -0.2899 | 0.08444 | -0.0496 | -3.4332
-8 | -0.3497 | 0.06306 | -0.0667 | -5.5455
-7.5 | -0.3687 | 0.0547 | -0.0651 | -6.7404
-7 | -0.383 | 0.0496 | -0.0599 | -7.7218
-6.5 | -0.3959 | 0.04525 | -0.0526 | -8.7492
-6 | -0.3959 | 0.04076 | -0.0458 | -9.713
-5.5 | -0.3939 | 0.03536 | -0.0364 | -11.1397
-5 | -0.3764 | 0.02819 | -0.0305 | -13.3523
-4.5 | -0.338 | 0.0242 | -0.0253 | -13.9669
-4 | -0.2828 | 0.02065 | -0.0226 | -13.6949
-3.5 | -0.2143 | 0.01808 | -0.0221 | -11.8529
-3 | -0.1422 | 0.01635 | -0.0226 | -8.6972
-2.5 | -0.0708 | 0.01488 | -0.0231 | -4.7581
-2 | -0.0083 | 0.01389 | -0.022 | -0.59755
-1.5 | 0.046 | 0.01292 | -0.0197 | 3.5604
-1 | 0.1018 | 0.01239 | -0.0176 | 8.2163
-0.5 | 0.1572 | 0.01187 | -0.0155 | 13.2435
0 | 0.1709 | 0.00995 | -0.0062 | 17.1759
1 | 0.2787 | 0.01062 | 0.0024 | 26.2429
1.5 | 0.4544 | 0.01237 | -0.0181 | 36.734
2 | 0.541 | 0.01251 | -0.0226 | 43.2454
2.5 | 0.6135 | 0.01266 | -0.0244 | 48.4597
3 | 0.6461 | 0.01277 | -0.0184 | 50.5951
3.5 | 0.7225 | 0.01292 | -0.021 | 55.9211
4 | 0.7949 | 0.01316 | -0.0227 | 60.4027
4.5 | 0.8596 | 0.01345 | -0.0227 | 63.9108
5 | 0.8852 | 0.01374 | -0.0151 | 64.425
5.5 | 0.9528 | 0.01413 | -0.0159 | 67.431
6 | 1.011 | 0.01475 | -0.0151 | 68.5424
6.5 | 1.0369 | 0.01556 | -0.0087 | 66.6388
7 | 1.0472 | 0.01716 | -0.0023 | 61.0256
8 | 0.9864 | 0.02789 | 0.009 | 35.3675
8.5 | 0.9579 | 0.03501 | 0.0114 | 27.3608
9 | 0.9297 | 0.04322 | 0.012 | 21.5109
9.5 | 0.9175 | 0.04697 | 0.0184 | 19.5337
10 | 0.9096 | 0.05042 | 0.0248 | 18.0405
10.5 | 0.9017 | 0.05404 | 0.0308 | 16.6858
11 | 0.8944 | 0.05849 | 0.0355 | 15.2915
11.5 | 0.8957 | 0.06305 | 0.0387 | 14.2062
12 | 0.8964 | 0.06813 | 0.0413 | 13.1572

## 33. Re 750k Mach 0.00 (1)
BIGFOIL.COM POLAR EXPORT
n5h15
NACA 5-H-15 |  |  |  | Cl Max: | 1.335 | at alpha= | 14.5 | deg
JavaFoil+Calcfoil stall+Eppler ext transition |  |  |  | L/D Max: | 87.615 | at alpha= | 9 | deg
Re: | 750000 |  |  | Cd Min: | 0.00546 | at alpha= | 1 | deg
Mach: | 0 |  |  | Cl=0 at alpha= | -0.29167 | deg
|  |  |  | @ Cl=0.1, Cd= | 0.0072961
|  |  |  | @ Cl=0.4, Cd= | 0.006773
|  |  |  | @ Cl=0.6, Cd= | 0.0084661
alpha (deg) | Cl | Cd | Cm | Cl/Cd
-19.5 | -0.763 | 0.18903 | 0.026 | -4.037
-19 | -0.787 | 0.17905 | 0.026 | -4.393
-18.5 | -0.809 | 0.17009 | 0.026 | -4.758
-18 | -0.831 | 0.16462 | 0.025 | -5.049
-17.5 | -0.852 | 0.15602 | 0.025 | -5.46
-17 | -0.871 | 0.14754 | 0.025 | -5.907
-16.5 | -0.889 | 0.1398 | 0.024 | -6.36
-16 | -0.905 | 0.13202 | 0.024 | -6.855
-15.5 | -0.919 | 0.12498 | 0.024 | -7.35
-15 | -0.929 | 0.11843 | 0.024 | -7.847
-14.5 | -0.931 | 0.1113 | 0.023 | -8.361
-14 | -0.924 | 0.10534 | 0.023 | -8.77
-13.5 | -0.915 | 0.10009 | 0.023 | -9.144
-13 | -0.904 | 0.0938 | 0.022 | -9.642
-12.5 | -0.891 | 0.08892 | 0.022 | -10.023
-12 | -0.876 | 0.08333 | 0.022 | -10.512
-11.5 | -0.858 | 0.07836 | 0.021 | -10.952
-11 | -0.838 | 0.07389 | 0.021 | -11.344
-10.5 | -0.816 | 0.0686 | 0.02 | -11.893
-10 | -0.791 | 0.06468 | 0.02 | -12.237
-9.5 | -0.765 | 0.06157 | 0.02 | -12.417
-9 | -0.735 | 0.05784 | 0.019 | -12.715
-8.5 | -0.704 | 0.05449 | 0.019 | -12.926
-8 | -0.671 | 0.05102 | 0.018 | -13.157
-7.5 | -0.636 | 0.04763 | 0.018 | -13.362
-7 | -0.6 | 0.04488 | 0.017 | -13.361
-6.5 | -0.561 | 0.04233 | 0.017 | -13.262
-6 | -0.522 | 0.03962 | 0.017 | -13.166
-5.5 | -0.482 | 0.0375 | 0.017 | -12.846
-5 | -0.44 | 0.03502 | 0.017 | -12.572
-4.5 | -0.486 | 0.00927 | 0.031 | -52.397
-4 | -0.431 | 0.0091 | 0.029 | -47.35
-3.5 | -0.375 | 0.01 | 0.028 | -37.466
-3 | -0.318 | 0.00973 | 0.027 | -32.648
-2.5 | -0.26 | 0.00949 | 0.026 | -27.425
-2 | -0.202 | 0.00925 | 0.024 | -21.832
-1.5 | -0.143 | 0.0081 | 0.023 | -17.705
-1 | -0.084 | 0.00793 | 0.021 | -10.624
-0.5 | -0.025 | 0.00775 | 0.02 | -3.204
0 | 0.035 | 0.00759 | 0.019 | 4.625
0.5 | 0.095 | 0.00746 | 0.017 | 12.802
1 | 0.156 | 0.00546 | 0.016 | 28.534
1.5 | 0.212 | 0.00574 | 0.014 | 36.964
2 | 0.27 | 0.00597 | 0.013 | 45.251
2.5 | 0.329 | 0.00609 | 0.011 | 54.011
3 | 0.387 | 0.00657 | 0.01 | 58.997
3.5 | 0.444 | 0.00746 | 0.008 | 59.555
4 | 0.502 | 0.00785 | 0.007 | 63.856
4.5 | 0.559 | 0.0082 | 0.005 | 68.143
5 | 0.616 | 0.00857 | 0.004 | 71.848
5.5 | 0.673 | 0.00917 | 0.002 | 73.325
6 | 0.729 | 0.00952 | 0.001 | 76.602
6.5 | 0.786 | 0.00985 | 0 | 79.815
7 | 0.837 | 0.01028 | -0.002 | 81.384
7.5 | 0.892 | 0.01068 | -0.003 | 83.518
8 | 0.946 | 0.01114 | -0.005 | 84.94
8.5 | 0.998 | 0.01154 | -0.006 | 86.501
9 | 1.047 | 0.01195 | -0.008 | 87.615
9.5 | 1.084 | 0.01933 | -0.009 | 56.057
10 | 1.127 | 0.02042 | -0.011 | 55.213
10.5 | 1.167 | 0.02283 | -0.012 | 51.117
11 | 1.203 | 0.02418 | -0.014 | 49.777
11.5 | 1.237 | 0.02612 | -0.015 | 47.343
12 | 1.265 | 0.02743 | -0.017 | 46.133
12.5 | 1.289 | 0.02904 | -0.018 | 44.399
13 | 1.308 | 0.03099 | -0.02 | 42.211
13.5 | 1.322 | 0.03291 | -0.021 | 40.178
14 | 1.331 | 0.03527 | -0.022 | 37.743
14.5 | 1.335 | 0.03756 | -0.024 | 35.553
15 | 1.335 | 0.0401 | -0.025 | 33.277
15.5 | 1.328 | 0.04249 | -0.027 | 31.257
16 | 1.317 | 0.0451 | -0.028 | 29.205
16.5 | 1.301 | 0.0487 | -0.029 | 26.716
17 | 1.28 | 0.05295 | -0.031 | 24.17
17.5 | 1.252 | 0.05824 | -0.032 | 21.499
18 | 1.212 | 0.06866 | -0.032 | 17.656
18.5 | 1.184 | 0.07319 | -0.034 | 16.171
19 | 1.057 | 0.14161 | -0.026 | 7.461
19.5 | 1.015 | 0.15983 | -0.023 | 6.35

## 34. Re 750k Mach 0.00 (2)
BIGFOIL.COM POLAR EXPORT
n5h15
NACA 5-H-15 |  |  |  | Cl Max: | 1.129 | at alpha= | 19 | deg
XFOIL ncrit=9 |  |  |  | L/D Max: | 85.0141 | at alpha= | 7.5 | deg
Re: | 750000 |  |  | Cd Min: | 0.13447 | at alpha= | -13.5 | deg
Mach: | 0 |  |  | Cl=0 at alpha= | -1.3414 | deg
|  |  |  | @ Cl=0.1, Cd= | 0.0067234
|  |  |  | @ Cl=0.4, Cd= | 0.0083841
|  |  |  | @ Cl=0.6, Cd= | 0.0087691
alpha (deg) | Cl | Cd | Cm | Cl/Cd
-13.5 | -0.425 | 0.13447 | -0.0172 | -3.1606
-13 | -0.4145 | 0.12766 | -0.0205 | -3.2469
-12.5 | -0.4279 | 0.11464 | -0.0284 | -3.7326
-12 | -0.4484 | 0.10078 | -0.0347 | -4.4493
-11.5 | -0.4382 | 0.09542 | -0.0368 | -4.5923
-11 | -0.4363 | 0.08838 | -0.0403 | -4.9366
-10.5 | -0.4686 | 0.07443 | -0.0504 | -6.2958
-10 | -0.5405 | 0.06147 | -0.0525 | -8.7929
-9.5 | -0.5779 | 0.05586 | -0.0454 | -10.3455
-9 | -0.6153 | 0.04977 | -0.0344 | -12.3629
-8.5 | -0.6529 | 0.03855 | -0.0244 | -16.9364
-7.5 | -0.6105 | 0.02803 | -0.015 | -21.7802
-7 | -0.5752 | 0.02466 | -0.0116 | -23.3252
-6.5 | -0.5319 | 0.02339 | -0.0095 | -22.7405
-6 | -0.4845 | 0.01908 | -0.0085 | -25.3931
-5.5 | -0.4288 | 0.01655 | -0.0091 | -25.9094
-5 | -0.3745 | 0.01531 | -0.0091 | -24.4611
-4.5 | -0.3204 | 0.01423 | -0.0091 | -22.5158
-4 | -0.2674 | 0.01327 | -0.0088 | -20.1507
-3.5 | -0.2161 | 0.0125 | -0.0081 | -17.288
-3 | -0.1652 | 0.01199 | -0.0074 | -13.7781
-2.5 | -0.1171 | 0.0112 | -0.0061 | -10.4554
-2 | -0.0677 | 0.01066 | -0.005 | -6.3508
-1.5 | -0.0163 | 0.01036 | -0.0043 | -1.5734
-1 | 0.0351 | 0.00999 | -0.0036 | 3.5135
-0.5 | 0.0831 | 0.00945 | -0.0023 | 8.7937
0 | 0.0697 | 0.00661 | 0.0113 | 10.5446
0.5 | 0.1178 | 0.00679 | 0.0135 | 17.349
1 | 0.173 | 0.00716 | 0.0141 | 24.162
1.5 | 0.2348 | 0.00749 | 0.0131 | 31.3485
2 | 0.3141 | 0.00821 | 0.0088 | 38.2582
2.5 | 0.3791 | 0.00841 | 0.0066 | 45.0773
3 | 0.4195 | 0.00836 | 0.0095 | 50.1794
3.5 | 0.4836 | 0.00848 | 0.0072 | 57.0283
4 | 0.5425 | 0.00859 | 0.0059 | 63.1548
4.5 | 0.6003 | 0.00877 | 0.0047 | 68.4493
5 | 0.6514 | 0.00897 | 0.0049 | 72.6198
5.5 | 0.6796 | 0.00906 | 0.0101 | 75.011
6 | 0.7367 | 0.00929 | 0.0088 | 79.3003
6.5 | 0.794 | 0.00962 | 0.0075 | 82.5364
7 | 0.8509 | 0.01006 | 0.006 | 84.5825
7.5 | 0.902 | 0.01061 | 0.0055 | 85.0141
8 | 0.889 | 0.01406 | 0.0129 | 63.229
8.5 | 0.8826 | 0.01907 | 0.0145 | 46.2821
9 | 0.9093 | 0.02248 | 0.0129 | 40.4493
9.5 | 0.9422 | 0.02484 | 0.0122 | 37.9308
10 | 0.9783 | 0.02755 | 0.0101 | 35.51
10.5 | 1.0101 | 0.0306 | 0.0083 | 33.0098
11 | 0.9917 | 0.03273 | 0.0169 | 30.2994
11.5 | 0.989 | 0.03575 | 0.0217 | 27.6643
12 | 0.983 | 0.03989 | 0.0254 | 24.6428
12.5 | 0.9942 | 0.04303 | 0.0275 | 23.1048
13 | 1.0039 | 0.04653 | 0.0294 | 21.5753
13.5 | 1.0157 | 0.05001 | 0.0307 | 20.3099
14 | 1.0263 | 0.0537 | 0.032 | 19.1117
14.5 | 1.0386 | 0.05723 | 0.0331 | 18.1478
15 | 1.052 | 0.06034 | 0.0348 | 17.4345
15.5 | 1.071 | 0.06294 | 0.0365 | 17.0162
16 | 1.0877 | 0.06627 | 0.0372 | 16.4132
16.5 | 1.1016 | 0.07009 | 0.0377 | 15.7169
17 | 1.1155 | 0.07386 | 0.0382 | 15.1029
17.5 | 1.1224 | 0.07873 | 0.0382 | 14.2563
18 | 1.126 | 0.08418 | 0.0378 | 13.3761
18.5 | 1.1273 | 0.09011 | 0.0365 | 12.5103
19 | 1.129 | 0.09606 | 0.0351 | 11.7531
19.5 | 1.118 | 0.10411 | 0.0331 | 10.7386
20 | 1.1031 | 0.11304 | 0.0302 | 9.7585

## 35. Re 750k Mach 0.10 (1)
BIGFOIL.COM POLAR EXPORT
n5h15
NACA 5-H-15 |  |  |  | Cl Max: | 1.326 | at alpha= | 14.5 | deg
JavaFoil+Calcfoil stall+Eppler ext transition |  |  |  | L/D Max: | 86.891 | at alpha= | 9 | deg
Re: | 750000 |  |  | Cd Min: | 0.00557 | at alpha= | 1 | deg
Mach: | 0.1 |  |  | Cl=0 at alpha= | -0.29167 | deg
|  |  |  | @ Cl=0.1, Cd= | 0.0079098
|  |  |  | @ Cl=0.4, Cd= | 0.0067898
|  |  |  | @ Cl=0.6, Cd= | 0.00851
alpha (deg) | Cl | Cd | Cm | Cl/Cd
-19.5 | -0.709 | 0.19581 | 0.026 | -3.618
-19 | -0.735 | 0.18427 | 0.026 | -3.989
-18.5 | -0.761 | 0.17637 | 0.026 | -4.318
-18 | -0.787 | 0.16603 | 0.025 | -4.74
-17.5 | -0.812 | 0.15994 | 0.025 | -5.075
-17 | -0.835 | 0.15077 | 0.025 | -5.537
-16.5 | -0.857 | 0.14234 | 0.025 | -6.018
-16 | -0.876 | 0.13544 | 0.024 | -6.468
-15.5 | -0.893 | 0.12772 | 0.024 | -6.994
-15 | -0.908 | 0.12048 | 0.024 | -7.533
-14.5 | -0.912 | 0.11312 | 0.023 | -8.06
-14 | -0.908 | 0.10646 | 0.023 | -8.525
-13.5 | -0.901 | 0.10055 | 0.023 | -8.963
-13 | -0.893 | 0.09472 | 0.022 | -9.423
-12.5 | -0.881 | 0.0897 | 0.022 | -9.827
-12 | -0.868 | 0.08402 | 0.022 | -10.33
-11.5 | -0.852 | 0.07863 | 0.021 | -10.835
-11 | -0.833 | 0.07442 | 0.021 | -11.198
-10.5 | -0.812 | 0.0694 | 0.02 | -11.704
-10 | -0.789 | 0.06495 | 0.02 | -12.146
-9.5 | -0.763 | 0.0618 | 0.02 | -12.347
-9 | -0.735 | 0.05802 | 0.019 | -12.664
-8.5 | -0.704 | 0.05467 | 0.019 | -12.884
-8 | -0.672 | 0.05125 | 0.018 | -13.109
-7.5 | -0.637 | 0.0478 | 0.018 | -13.333
-7 | -0.601 | 0.04492 | 0.017 | -13.38
-6.5 | -0.563 | 0.04241 | 0.017 | -13.273
-6 | -0.523 | 0.04006 | 0.016 | -13.06
-5.5 | -0.483 | 0.03777 | 0.017 | -12.79
-5 | -0.442 | 0.03524 | 0.017 | -12.534
-4.5 | -0.488 | 0.00919 | 0.031 | -53.039
-4 | -0.433 | 0.00905 | 0.03 | -47.816
-3.5 | -0.376 | 0.01002 | 0.028 | -37.532
-3 | -0.319 | 0.00977 | 0.027 | -32.685
-2.5 | -0.261 | 0.00959 | 0.026 | -27.268
-2 | -0.203 | 0.0093 | 0.024 | -21.826
-1.5 | -0.144 | 0.00804 | 0.023 | -17.915
-1 | -0.085 | 0.00796 | 0.022 | -10.642
-0.5 | -0.025 | 0.00778 | 0.02 | -3.208
0 | 0.035 | 0.00754 | 0.019 | 4.678
0.5 | 0.096 | 0.00808 | 0.017 | 11.884
1 | 0.155 | 0.00557 | 0.016 | 27.771
1.5 | 0.213 | 0.00579 | 0.014 | 36.787
2 | 0.271 | 0.00599 | 0.013 | 45.311
2.5 | 0.331 | 0.00615 | 0.011 | 53.774
3 | 0.389 | 0.00662 | 0.01 | 58.756
3.5 | 0.446 | 0.0075 | 0.008 | 59.509
4 | 0.503 | 0.00799 | 0.007 | 62.977
4.5 | 0.561 | 0.00825 | 0.005 | 68.029
5 | 0.618 | 0.00863 | 0.004 | 71.691
5.5 | 0.675 | 0.00926 | 0.002 | 72.972
6 | 0.733 | 0.0096 | 0.001 | 76.353
6.5 | 0.79 | 0.00997 | 0 | 79.162
7 | 0.841 | 0.01034 | -0.002 | 81.284
7.5 | 0.896 | 0.01076 | -0.003 | 83.231
8 | 0.95 | 0.01119 | -0.005 | 84.922
8.5 | 1.002 | 0.01169 | -0.006 | 85.683
9 | 1.051 | 0.0121 | -0.008 | 86.891
9.5 | 1.089 | 0.01953 | -0.009 | 55.725
10 | 1.132 | 0.02064 | -0.011 | 54.836
10.5 | 1.171 | 0.02305 | -0.012 | 50.784
11 | 1.206 | 0.02445 | -0.014 | 49.348
11.5 | 1.239 | 0.02645 | -0.015 | 46.838
12 | 1.267 | 0.02776 | -0.017 | 45.636
12.5 | 1.289 | 0.02919 | -0.018 | 44.159
13 | 1.306 | 0.03143 | -0.02 | 41.566
13.5 | 1.318 | 0.03369 | -0.021 | 39.135
14 | 1.325 | 0.03587 | -0.022 | 36.94
14.5 | 1.326 | 0.0383 | -0.024 | 34.635
15 | 1.322 | 0.04072 | -0.025 | 32.457
15.5 | 1.312 | 0.04332 | -0.027 | 30.28
16 | 1.297 | 0.04619 | -0.028 | 28.074
16.5 | 1.276 | 0.05021 | -0.029 | 25.411
17 | 1.248 | 0.05527 | -0.031 | 22.582
17.5 | 1.21 | 0.06372 | -0.031 | 18.985
18 | 1.07 | 0.13239 | -0.024 | 8.079
18.5 | 1.043 | 0.13658 | -0.025 | 7.636
19 | 0.999 | 0.1552 | -0.022 | 6.44
19.5 | 0.965 | 0.16595 | -0.021 | 5.818

## 36. Re 750k Mach 0.10 (2)
BIGFOIL.COM POLAR EXPORT
n5h15
NACA 5-H-15 |  |  |  | Cl Max: | 1.1127 | at alpha= | 17.5 | deg
XFOIL ncrit=9 |  |  |  | L/D Max: | 84.4423 | at alpha= | 7 | deg
Re: | 750000 |  |  | Cd Min: | 0.12273 | at alpha= | 20 | deg
Mach: | 0.1 |  |  | Cl=0 at alpha= | -1.3549 | deg
|  |  |  | @ Cl=0.1, Cd= | 0.006743
|  |  |  | @ Cl=0.4, Cd= | 0.0084225
|  |  |  | @ Cl=0.6, Cd= | 0.0088179
alpha (deg) | Cl | Cd | Cm | Cl/Cd
-7.5 | -0.6063 | 0.02923 | -0.0168 | -20.7424
-7 | -0.5748 | 0.0252 | -0.0128 | -22.8095
-6.5 | -0.5323 | 0.02391 | -0.0103 | -22.2627
-6 | -0.4866 | 0.01969 | -0.009 | -24.7131
-5.5 | -0.4307 | 0.01677 | -0.0095 | -25.6828
-5 | -0.3761 | 0.01549 | -0.0095 | -24.2802
-4.5 | -0.3213 | 0.01436 | -0.0095 | -22.3747
-4 | -0.2676 | 0.01337 | -0.0093 | -20.015
-3.5 | -0.2159 | 0.01257 | -0.0086 | -17.1758
-3 | -0.1646 | 0.01203 | -0.0078 | -13.6825
-2.5 | -0.116 | 0.01126 | -0.0065 | -10.302
-2 | -0.0666 | 0.0107 | -0.0054 | -6.2243
-1.5 | -0.015 | 0.01038 | -0.0047 | -1.4451
-1 | 0.0367 | 0.01001 | -0.0039 | 3.6663
-0.5 | 0.0864 | 0.00959 | -0.0029 | 9.0094
0 | 0.0725 | 0.00666 | 0.0107 | 10.8859
0.5 | 0.1189 | 0.0068 | 0.0135 | 17.4853
1 | 0.175 | 0.00717 | 0.014 | 24.4073
1.5 | 0.2369 | 0.00752 | 0.0131 | 31.5027
2 | 0.3164 | 0.00823 | 0.0088 | 38.4447
2.5 | 0.3829 | 0.00844 | 0.0063 | 45.3673
3 | 0.4221 | 0.0084 | 0.0095 | 50.25
3.5 | 0.4863 | 0.00851 | 0.0073 | 57.1445
4 | 0.5455 | 0.00864 | 0.006 | 63.1366
4.5 | 0.6037 | 0.00883 | 0.0048 | 68.3692
5 | 0.6554 | 0.00904 | 0.005 | 72.5
5.5 | 0.6881 | 0.00916 | 0.0092 | 75.1201
6 | 0.7404 | 0.00936 | 0.0091 | 79.1026
6.5 | 0.7979 | 0.00969 | 0.0078 | 82.3426
7 | 0.8554 | 0.01013 | 0.0063 | 84.4423
7.5 | 0.9051 | 0.01075 | 0.0061 | 84.1953
8 | 0.8886 | 0.01451 | 0.0134 | 61.2405
8.5 | 0.8822 | 0.01961 | 0.0148 | 44.9873
9 | 0.9088 | 0.02301 | 0.0134 | 39.4959
9.5 | 0.9416 | 0.02544 | 0.0126 | 37.0126
10 | 0.9769 | 0.02824 | 0.0106 | 34.5928
10.5 | 1.0041 | 0.03133 | 0.0096 | 32.0492
11 | 0.9872 | 0.03354 | 0.018 | 29.4335
11.5 | 0.9852 | 0.03665 | 0.0226 | 26.8813
12 | 0.9791 | 0.04089 | 0.0262 | 23.9447
12.5 | 0.99 | 0.04412 | 0.0283 | 22.4388
13 | 0.9996 | 0.0477 | 0.0301 | 20.956
13.5 | 1.0116 | 0.05119 | 0.0315 | 19.7617
14 | 1.0223 | 0.05492 | 0.0328 | 18.6143
14.5 | 1.0346 | 0.05849 | 0.034 | 17.6885
15 | 1.0496 | 0.06136 | 0.0359 | 17.1056
15.5 | 1.0678 | 0.06423 | 0.0374 | 16.6246
16 | 1.0843 | 0.06767 | 0.0381 | 16.0233
16.5 | 1.097 | 0.07171 | 0.0386 | 15.2977
17 | 1.1086 | 0.07587 | 0.039 | 14.6118
17.5 | 1.1127 | 0.08123 | 0.0389 | 13.6981
18 | 1.1125 | 0.08732 | 0.0382 | 12.7405
18.5 | 1.1102 | 0.09394 | 0.0366 | 11.8182
19 | 1.1069 | 0.10084 | 0.0347 | 10.9768
19.5 | 1.0862 | 0.11075 | 0.0317 | 9.8077
20 | 1.0567 | 0.12273 | 0.0272 | 8.61

## 37. Re 750k Mach 0.25 (1)
BIGFOIL.COM POLAR EXPORT
n5h15
NACA 5-H-15 |  |  |  | Cl Max: | 1.285 | at alpha= | 13 | deg
JavaFoil+Calcfoil stall+Eppler ext transition |  |  |  | L/D Max: | 84.168 | at alpha= | 8.5 | deg
Re: | 750000 |  |  | Cd Min: | 0.00579 | at alpha= | 1 | deg
Mach: | 0.25 |  |  | Cl=0 at alpha= | -0.29032 | deg
|  |  |  | @ Cl=0.1, Cd= | 0.0082315
|  |  |  | @ Cl=0.4, Cd= | 0.007544
|  |  |  | @ Cl=0.6, Cd= | 0.0087767
alpha (deg) | Cl | Cd | Cm | Cl/Cd
-17 | -0.498 | 0.19872 | 0.025 | -2.506
-16.5 | -0.559 | 0.18163 | 0.025 | -3.077
-16 | -0.616 | 0.16712 | 0.025 | -3.684
-15.5 | -0.668 | 0.15323 | 0.025 | -4.362
-15 | -0.716 | 0.14055 | 0.024 | -5.096
-14.5 | -0.747 | 0.12942 | 0.024 | -5.772
-14 | -0.765 | 0.12192 | 0.023 | -6.271
-13.5 | -0.779 | 0.11247 | 0.023 | -6.923
-13 | -0.789 | 0.10492 | 0.022 | -7.516
-12.5 | -0.795 | 0.09644 | 0.022 | -8.242
-12 | -0.797 | 0.08913 | 0.022 | -8.937
-11.5 | -0.795 | 0.08355 | 0.022 | -9.51
-11 | -0.788 | 0.07933 | 0.021 | -9.936
-10.5 | -0.778 | 0.07351 | 0.021 | -10.581
-10 | -0.764 | 0.06784 | 0.02 | -11.259
-9.5 | -0.746 | 0.06424 | 0.02 | -11.609
-9 | -0.724 | 0.06005 | 0.019 | -12.058
-8.5 | -0.699 | 0.05636 | 0.019 | -12.406
-8 | -0.671 | 0.05266 | 0.019 | -12.741
-7.5 | -0.64 | 0.04948 | 0.018 | -12.93
-7 | -0.606 | 0.04596 | 0.018 | -13.184
-6.5 | -0.57 | 0.04307 | 0.017 | -13.227
-6 | -0.531 | 0.04038 | 0.017 | -13.156
-5.5 | -0.491 | 0.03845 | 0.016 | -12.76
-5 | -0.449 | 0.03617 | 0.017 | -12.425
-4.5 | -0.407 | 0.03369 | 0.017 | -12.075
-4 | -0.443 | 0.00907 | 0.03 | -48.765
-3.5 | -0.385 | 0.01017 | 0.029 | -37.886
-3 | -0.327 | 0.00994 | 0.028 | -32.927
-2.5 | -0.268 | 0.00967 | 0.026 | -27.713
-2 | -0.208 | 0.00945 | 0.025 | -22.051
-1.5 | -0.148 | 0.00807 | 0.024 | -18.33
-1 | -0.087 | 0.00798 | 0.022 | -10.897
-0.5 | -0.026 | 0.00847 | 0.021 | -3.025
0 | 0.036 | 0.00845 | 0.019 | 4.208
0.5 | 0.097 | 0.00836 | 0.018 | 11.56
1 | 0.157 | 0.00579 | 0.016 | 27.175
1.5 | 0.218 | 0.00596 | 0.015 | 36.524
2 | 0.278 | 0.00618 | 0.013 | 44.951
2.5 | 0.339 | 0.00643 | 0.012 | 52.63
3 | 0.397 | 0.00753 | 0.01 | 52.796
3.5 | 0.457 | 0.00781 | 0.009 | 58.477
4 | 0.516 | 0.00832 | 0.007 | 61.975
4.5 | 0.575 | 0.0086 | 0.006 | 66.862
5 | 0.633 | 0.00901 | 0.004 | 70.307
5.5 | 0.692 | 0.00961 | 0.003 | 72.023
6 | 0.751 | 0.00993 | 0.001 | 75.667
6.5 | 0.81 | 0.01033 | 0 | 78.385
7 | 0.862 | 0.01074 | -0.002 | 80.252
7.5 | 0.918 | 0.0112 | -0.004 | 81.933
8 | 0.974 | 0.01167 | -0.005 | 83.396
8.5 | 1.026 | 0.01219 | -0.007 | 84.168
9 | 1.066 | 0.01934 | -0.008 | 55.13
9.5 | 1.111 | 0.02057 | -0.01 | 54.033
10 | 1.153 | 0.02297 | -0.011 | 50.193
10.5 | 1.19 | 0.02452 | -0.013 | 48.52
11 | 1.222 | 0.02624 | -0.014 | 46.545
11.5 | 1.248 | 0.02826 | -0.016 | 44.139
12 | 1.268 | 0.02996 | -0.017 | 42.315
12.5 | 1.281 | 0.03198 | -0.019 | 40.05
13 | 1.285 | 0.03459 | -0.02 | 37.138
13.5 | 1.28 | 0.03697 | -0.022 | 34.628
14 | 1.267 | 0.03965 | -0.023 | 31.954
14.5 | 1.245 | 0.04283 | -0.024 | 29.057
15 | 1.211 | 0.04692 | -0.026 | 25.822
15.5 | 1.169 | 0.05044 | -0.027 | 23.177
16 | 0.987 | 0.121 | -0.017 | 8.159
16.5 | 0.934 | 0.13274 | -0.014 | 7.035
17 | 0.88 | 0.14255 | -0.014 | 6.177
17.5 | 0.821 | 0.15401 | -0.015 | 5.333
18 | 0.757 | 0.16603 | -0.015 | 4.56

## 38. Re 750k Mach 0.25 (2)
BIGFOIL.COM POLAR EXPORT
n5h15
NACA 5-H-15 |  |  |  | Cl Max: | 1.0569 | at alpha= | 16.5 | deg
XFOIL ncrit=9 |  |  |  | L/D Max: | 82.899 | at alpha= | 7 | deg
Re: | 750000 |  |  | Cd Min: | 0.23133 | at alpha= | -20 | deg
Mach: | 0.25 |  |  | Cl=0 at alpha= | -1.4291 | deg
|  |  |  | @ Cl=0.1, Cd= | 0.0089051
|  |  |  | @ Cl=0.4, Cd= | 0.0086255
|  |  |  | @ Cl=0.6, Cd= | 0.0090518
alpha (deg) | Cl | Cd | Cm | Cl/Cd
-20 | -0.5992 | 0.23133 | 0.0346 | -2.5902
-19.5 | -0.581 | 0.22582 | 0.0309 | -2.5728
-19 | -0.564 | 0.21972 | 0.0271 | -2.5669
-18.5 | -0.5548 | 0.21091 | 0.0216 | -2.6305
-18 | -0.5364 | 0.20397 | 0.0185 | -2.6298
-17.5 | -0.5167 | 0.19889 | 0.0155 | -2.5979
-17 | -0.4999 | 0.19241 | 0.0118 | -2.5981
-16.5 | -0.4973 | 0.18284 | 0.0055 | -2.7199
-16 | -0.4795 | 0.17517 | 0.0025 | -2.7373
-15.5 | -0.4593 | 0.16961 | -0.0001 | -2.708
-15 | -0.4426 | 0.16357 | -0.0034 | -2.7059
-14.5 | -0.4432 | 0.15353 | -0.0099 | -2.8867
-14 | -0.4351 | 0.14435 | -0.0139 | -3.0142
-13.5 | -0.4129 | 0.1393 | -0.0156 | -2.9641
-13 | -0.4001 | 0.13254 | -0.019 | -3.0187
-12.5 | -0.4068 | 0.12118 | -0.0264 | -3.357
-11.5 | -0.4014 | 0.10392 | -0.0336 | -3.8626
-11 | -0.391 | 0.09776 | -0.0363 | -3.9996
-10.5 | -0.3906 | 0.0898 | -0.0404 | -4.3497
-10 | -0.442 | 0.06969 | -0.0569 | -6.3424
-9.5 | -0.4932 | 0.06067 | -0.0564 | -8.1292
-9 | -0.5354 | 0.05491 | -0.0489 | -9.7505
-8.5 | -0.5646 | 0.04946 | -0.0402 | -11.4153
-8 | -0.585 | 0.04088 | -0.0333 | -14.3102
-7.5 | -0.557 | 0.03878 | -0.0303 | -14.3631
-7 | -0.5619 | 0.02943 | -0.0207 | -19.0928
-6.5 | -0.53 | 0.02628 | -0.0161 | -20.1674
-6 | -0.4915 | 0.02271 | -0.0128 | -21.6424
-5.5 | -0.4415 | 0.01856 | -0.0117 | -23.7877
-5 | -0.3855 | 0.01664 | -0.0115 | -23.1671
-4.5 | -0.327 | 0.01516 | -0.0117 | -21.5699
-4 | -0.2694 | 0.01395 | -0.0116 | -19.3118
-3.5 | -0.2145 | 0.013 | -0.0111 | -16.5
-3 | -0.1608 | 0.01231 | -0.0103 | -13.0626
-2.5 | -0.1092 | 0.01162 | -0.0091 | -9.3976
-2 | -0.0604 | 0.01091 | -0.0074 | -5.5362
-1.5 | -0.0075 | 0.0105 | -0.0066 | -0.71429
-1 | 0.0454 | 0.01015 | -0.0057 | 4.4729
-0.5 | 0.0979 | 0.00981 | -0.0047 | 9.9796
0 | 0.1034 | 0.00744 | 0.0049 | 13.8978
0.5 | 0.1256 | 0.00689 | 0.0132 | 18.2293
1 | 0.1851 | 0.00726 | 0.0134 | 25.4959
1.5 | 0.2479 | 0.00761 | 0.0127 | 32.5756
2 | 0.3289 | 0.00838 | 0.0086 | 39.2482
2.5 | 0.4013 | 0.00863 | 0.0053 | 46.5006
3 | 0.4543 | 0.00873 | 0.0059 | 52.0389
3.5 | 0.5008 | 0.00876 | 0.0078 | 57.1689
4 | 0.5619 | 0.00892 | 0.0065 | 62.9933
4.5 | 0.6226 | 0.00913 | 0.0052 | 68.1928
5 | 0.6775 | 0.00935 | 0.0052 | 72.4599
5.5 | 0.7227 | 0.00957 | 0.0071 | 75.5172
6 | 0.7602 | 0.00974 | 0.0106 | 78.0493
6.5 | 0.8196 | 0.01009 | 0.0093 | 81.2289
7 | 0.8779 | 0.01059 | 0.0081 | 82.899
7.5 | 0.9153 | 0.01157 | 0.0102 | 79.1098
8 | 0.8884 | 0.01682 | 0.0158 | 52.8181
8.5 | 0.8805 | 0.02236 | 0.0169 | 39.3784
9 | 0.9035 | 0.02597 | 0.0161 | 34.7901
9.5 | 0.9353 | 0.02882 | 0.0152 | 32.4532
10 | 0.9671 | 0.03215 | 0.0134 | 30.0809
10.5 | 0.9778 | 0.03532 | 0.0158 | 27.684
11 | 0.967 | 0.03802 | 0.0227 | 25.434
11.5 | 0.9661 | 0.04161 | 0.0267 | 23.218
12 | 0.9592 | 0.04629 | 0.03 | 20.7215
12.5 | 0.9693 | 0.04991 | 0.032 | 19.421
13 | 0.9786 | 0.05377 | 0.0339 | 18.1997
13.5 | 0.9911 | 0.0575 | 0.0353 | 17.2365
14 | 1.0026 | 0.06133 | 0.0367 | 16.3476
14.5 | 1.0176 | 0.06482 | 0.0381 | 15.6989
15 | 1.0361 | 0.06743 | 0.0406 | 15.3656
15.5 | 1.0481 | 0.07165 | 0.0416 | 14.6281
16 | 1.0567 | 0.07649 | 0.0421 | 13.8149
16.5 | 1.0569 | 0.08264 | 0.0421 | 12.7892
17 | 1.0535 | 0.0895 | 0.0411 | 11.7709
17.5 | 1.0373 | 0.09851 | 0.0392 | 10.5299
18 | 1.0168 | 0.10862 | 0.0361 | 9.3611
18.5 | 0.9972 | 0.11921 | 0.0317 | 8.3651
19 | 0.968 | 0.13215 | 0.0258 | 7.325
19.5 | 0.9362 | 0.14665 | 0.0184 | 6.3839
20 | 0.8994 | 0.16401 | 0.0086 | 5.4838

## 39. Re 750k Mach 0.50 (1)
BIGFOIL.COM POLAR EXPORT
n5h15
NACA 5-H-15 |  |  |  | Cl Max: | 1.202 | at alpha= | 10 | deg
JavaFoil+Calcfoil stall+Eppler ext transition |  |  |  | L/D Max: | 76.038 | at alpha= | 8 | deg
Re: | 750000 |  |  | Cd Min: | 0.00664 | at alpha= | 1 | deg
Mach: | 0.5 |  |  | Cl=0 at alpha= | -0.28676 | deg
|  |  |  | @ Cl=0.1, Cd= | 0.0091872
|  |  |  | @ Cl=0.4, Cd= | 0.0086014
|  |  |  | @ Cl=0.6, Cd= | 0.0097795
alpha (deg) | Cl | Cd | Cm | Cl/Cd
-20 | -1.066 | 0.2047 | 0.039 | -5.207
-19.5 | -1.041 | 0.18949 | 0.039 | -5.494
-19 | -1.015 | 0.18411 | 0.038 | -5.515
-18.5 | -0.989 | 0.17574 | 0.038 | -5.629
-18 | -0.964 | 0.17318 | 0.037 | -5.564
-17.5 | -0.939 | 0.17886 | 0.038 | -5.249
-17 | -0.91 | 0.16852 | 0.036 | -5.401
-16.5 | -0.882 | 0.16563 | 0.034 | -5.327
-16 | -0.855 | 0.15164 | 0.033 | -5.639
-15.5 | -0.829 | 0.14521 | 0.032 | -5.706
-15 | -0.802 | 0.14071 | 0.031 | -5.699
-14.5 | -0.775 | 0.14672 | 0.03 | -5.281
-14 | -0.749 | 0.14326 | 0.03 | -5.225
-13.5 | -0.722 | 0.12777 | 0.03 | -5.653
-13 | -0.695 | 0.13426 | 0.029 | -5.178
-12.5 | -0.668 | 0.13026 | 0.028 | -5.131
-12 | -0.642 | 0.12807 | 0.027 | -5.009
-11.5 | -0.615 | 0.11207 | 0.027 | -5.489
-11 | -0.588 | 0.10865 | 0.027 | -5.413
-10.5 | -0.56 | 0.11241 | 0.024 | -4.982
-10 | -0.532 | 0.10728 | 0.022 | -4.96
-9.5 | -0.505 | 0.1026 | 0.022 | -4.924
-9 | -0.478 | 0.09708 | 0.021 | -4.925
-8.5 | -0.451 | 0.08492 | 0.021 | -5.314
-8 | -0.424 | 0.07993 | 0.021 | -5.308
-7.5 | -0.397 | 0.07626 | 0.02 | -5.206
-7 | -0.37 | 0.07392 | 0.02 | -5.002
-6.5 | -0.342 | 0.06869 | 0.019 | -4.984
-6 | -0.482 | 0.04732 | 0.018 | -10.177
-5.5 | -0.486 | 0.04197 | 0.017 | -11.574
-5 | -0.464 | 0.03975 | 0.017 | -11.662
-4.5 | -0.429 | 0.0373 | 0.016 | -11.508
-4 | -0.388 | 0.03515 | 0.016 | -11.034
-3.5 | -0.342 | 0.03325 | 0.015 | -10.28
-3 | -0.294 | 0.03094 | 0.016 | -9.502
-2.5 | -0.296 | 0.01095 | 0.029 | -27.066
-2 | -0.231 | 0.01063 | 0.027 | -21.737
-1.5 | -0.164 | 0.01036 | 0.026 | -15.877
-1 | -0.097 | 0.0089 | 0.024 | -10.891
-0.5 | -0.029 | 0.0088 | 0.022 | -3.25
0 | 0.039 | 0.00926 | 0.021 | 4.222
0.5 | 0.106 | 0.00918 | 0.019 | 11.591
1 | 0.173 | 0.00664 | 0.018 | 26.063
1.5 | 0.24 | 0.00686 | 0.016 | 34.959
2 | 0.307 | 0.0073 | 0.014 | 42.065
2.5 | 0.373 | 0.00845 | 0.013 | 44.138
3 | 0.439 | 0.00882 | 0.011 | 49.835
3.5 | 0.505 | 0.00918 | 0.009 | 55.055
4 | 0.572 | 0.00959 | 0.008 | 59.607
4.5 | 0.637 | 0.01003 | 0.006 | 63.52
5 | 0.703 | 0.01077 | 0.004 | 65.312
5.5 | 0.768 | 0.01124 | 0.003 | 68.382
6 | 0.834 | 0.01171 | 0.001 | 71.246
6.5 | 0.899 | 0.01225 | -0.001 | 73.383
7 | 0.953 | 0.01285 | -0.002 | 74.151
7.5 | 1.013 | 0.0134 | -0.004 | 75.624
8 | 1.073 | 0.01411 | -0.006 | 76.038
8.5 | 1.115 | 0.02348 | -0.007 | 47.501
9 | 1.159 | 0.02528 | -0.009 | 45.825
9.5 | 1.189 | 0.02789 | -0.011 | 42.654
10 | 1.202 | 0.03115 | -0.012 | 38.597
10.5 | 1.18 | 0.03421 | -0.014 | 34.476
11 | 1.051 | 0.03827 | -0.015 | 27.468
11.5 | 0.647 | 0.09815 | -0.007 | 6.594
12 | 0.674 | 0.10181 | -0.008 | 6.624
12.5 | 0.702 | 0.10629 | -0.009 | 6.602
13 | 0.731 | 0.1143 | -0.011 | 6.395
13.5 | 0.76 | 0.1221 | -0.014 | 6.227
14 | 0.784 | 0.13335 | -0.013 | 5.876
14.5 | 0.811 | 0.13725 | -0.014 | 5.908
15 | 0.842 | 0.14465 | -0.017 | 5.818

## 40. Re 750k Mach 0.50 (2)
BIGFOIL.COM POLAR EXPORT
n5h15
NACA 5-H-15 |  |  |  | Cl Max: | 0.9323 | at alpha= | 14 | deg
XFOIL ncrit=9 |  |  |  | L/D Max: | 71.0607 | at alpha= | 6 | deg
Re: | 750000 |  |  | Cd Min: | 0.25396 | at alpha= | -20 | deg
Mach: | 0.5 |  |  | Cl=0 at alpha= | -1.8068 | deg
|  |  |  | @ Cl=0.1, Cd= | 0.010706
|  |  |  | @ Cl=0.4, Cd= | 0.0093967
|  |  |  | @ Cl=0.6, Cd= | 0.010342
alpha (deg) | Cl | Cd | Cm | Cl/Cd
-20 | -0.6472 | 0.25396 | 0.0457 | -2.5484
-19.5 | -0.6255 | 0.24694 | 0.0412 | -2.533
-19 | -0.6042 | 0.239 | 0.0364 | -2.528
-18.5 | -0.5871 | 0.23043 | 0.0307 | -2.5478
-18 | -0.5646 | 0.22252 | 0.0268 | -2.5373
-17.5 | -0.5418 | 0.21589 | 0.0229 | -2.5096
-17 | -0.521 | 0.20836 | 0.0186 | -2.5005
-16.5 | -0.5062 | 0.19943 | 0.0125 | -2.5382
-16 | -0.4857 | 0.1912 | 0.0084 | -2.5403
-15.5 | -0.4627 | 0.18439 | 0.0052 | -2.5094
-15 | -0.4415 | 0.17727 | 0.0011 | -2.4906
-14.5 | -0.4288 | 0.16846 | -0.0048 | -2.5454
-14 | -0.4121 | 0.15988 | -0.0088 | -2.5776
-13.5 | -0.3895 | 0.15325 | -0.0119 | -2.5416
-13 | -0.3714 | 0.14591 | -0.0159 | -2.5454
-12.5 | -0.3689 | 0.13642 | -0.023 | -2.7041
-12 | -0.3578 | 0.12749 | -0.0278 | -2.8065
-11.5 | -0.3342 | 0.12112 | -0.0291 | -2.7592
-11 | -0.3188 | 0.1142 | -0.0326 | -2.7916
-10.5 | -0.3213 | 0.10401 | -0.0404 | -3.0891
-10 | -0.3166 | 0.09491 | -0.0456 | -3.3358
-9.5 | -0.3107 | 0.08726 | -0.0478 | -3.5606
-9 | -0.3025 | 0.08044 | -0.0509 | -3.7606
-8.5 | -0.304 | 0.07213 | -0.0561 | -4.2146
-8 | -0.3419 | 0.05867 | -0.0676 | -5.8275
-7.5 | -0.375 | 0.05207 | -0.0645 | -7.2018
-6.5 | -0.4136 | 0.04107 | -0.0502 | -10.0706
-6 | -0.4211 | 0.03545 | -0.0423 | -11.8787
-5.5 | -0.4195 | 0.02869 | -0.0336 | -14.6218
-5 | -0.3935 | 0.02374 | -0.0268 | -16.5754
-4.5 | -0.3474 | 0.02063 | -0.0228 | -16.8396
-4 | -0.2873 | 0.01771 | -0.0208 | -16.2225
-3.5 | -0.2162 | 0.01547 | -0.0209 | -13.9754
-3 | -0.1446 | 0.01393 | -0.0212 | -10.3805
-2.5 | -0.079 | 0.01284 | -0.0206 | -6.1526
-2 | -0.0216 | 0.01184 | -0.0187 | -1.8243
-1.5 | 0.0343 | 0.01116 | -0.0166 | 3.0735
-1 | 0.0922 | 0.01076 | -0.0149 | 8.5688
-0.5 | 0.1498 | 0.01036 | -0.0132 | 14.4595
0 | 0.2016 | 0.00975 | -0.0106 | 20.6769
0.5 | 0.166 | 0.00718 | 0.0095 | 23.1198
1 | 0.2254 | 0.0077 | 0.0119 | 29.2727
1.5 | 0.2936 | 0.00824 | 0.0119 | 35.6311
2 | 0.3891 | 0.00934 | 0.0067 | 41.6595
2.5 | 0.4622 | 0.00972 | 0.005 | 47.5514
3 | 0.5387 | 0.01006 | 0.0024 | 53.5487
3.5 | 0.6038 | 0.01036 | 0.002 | 58.2819
4.5 | 0.6966 | 0.0106 | 0.009 | 65.717
5 | 0.7585 | 0.01095 | 0.0093 | 69.2694
5.5 | 0.8074 | 0.01137 | 0.012 | 71.0114
6 | 0.8307 | 0.01169 | 0.0196 | 71.0607
6.5 | 0.8831 | 0.01275 | 0.02 | 69.2627
7 | 0.9038 | 0.01401 | 0.0257 | 64.5111
7.5 | 0.9284 | 0.01831 | 0.024 | 50.7045
8 | 0.8849 | 0.02553 | 0.0285 | 34.6612
8.5 | 0.8602 | 0.03338 | 0.0285 | 25.7699
9 | 0.8599 | 0.03936 | 0.0288 | 21.8471
9.5 | 0.8902 | 0.04344 | 0.0279 | 20.4926
10 | 0.9143 | 0.04841 | 0.0266 | 18.8866
10.5 | 0.9218 | 0.05322 | 0.0283 | 17.3206
11 | 0.9136 | 0.05684 | 0.0343 | 16.0732
11.5 | 0.9131 | 0.06124 | 0.0381 | 14.9102
12 | 0.9126 | 0.06631 | 0.0408 | 13.7626
12.5 | 0.9186 | 0.07114 | 0.0431 | 12.9126
13 | 0.9238 | 0.07619 | 0.0452 | 12.125
13.5 | 0.9319 | 0.0813 | 0.047 | 11.4625
14 | 0.9323 | 0.08768 | 0.0479 | 10.633
14.5 | 0.9263 | 0.09539 | 0.0474 | 9.7107
15 | 0.911 | 0.10486 | 0.0453 | 8.6878
15.5 | 0.8876 | 0.11604 | 0.0415 | 7.6491
16 | 0.8637 | 0.12819 | 0.0362 | 6.7377
16.5 | 0.8358 | 0.14219 | 0.0292 | 5.8781
17 | 0.8143 | 0.15618 | 0.0217 | 5.2139
17.5 | 0.7882 | 0.17299 | 0.013 | 4.5563
18 | 0.7762 | 0.18817 | 0.0058 | 4.125
18.5 | 0.7785 | 0.20001 | 0 | 3.8923
19 | 0.7865 | 0.21036 | -0.0051 | 3.7388

## 41. Re 1M Mach 0.00 (1)
BIGFOIL.COM POLAR EXPORT
n5h15
NACA 5-H-15 |  |  |  | Cl Max: | 1.338 | at alpha= | 14.5 | deg
JavaFoil+Calcfoil stall+Eppler ext transition |  |  |  | L/D Max: | 95.186 | at alpha= | 9 | deg
Re: | 1000000 |  |  | Cd Min: | 0.00458 | at alpha= | 2 | deg
Mach: | 0 |  |  | Cl=0 at alpha= | -0.29167 | deg
|  |  |  | @ Cl=0.1, Cd= | 0.0068411
|  |  |  | @ Cl=0.4, Cd= | 0.0066079
|  |  |  | @ Cl=0.6, Cd= | 0.0077216
alpha (deg) | Cl | Cd | Cm | Cl/Cd
-19.5 | -0.763 | 0.18047 | 0.026 | -4.23
-19 | -0.787 | 0.17214 | 0.026 | -4.57
-18.5 | -0.809 | 0.16448 | 0.026 | -4.921
-18 | -0.831 | 0.15833 | 0.026 | -5.251
-17.5 | -0.852 | 0.14894 | 0.025 | -5.721
-17 | -0.872 | 0.14196 | 0.025 | -6.14
-16.5 | -0.889 | 0.13509 | 0.025 | -6.584
-16 | -0.905 | 0.12711 | 0.024 | -7.122
-15.5 | -0.919 | 0.12102 | 0.024 | -7.592
-15 | -0.93 | 0.11516 | 0.024 | -8.071
-14.5 | -0.931 | 0.10746 | 0.024 | -8.661
-14 | -0.924 | 0.10207 | 0.023 | -9.053
-13.5 | -0.916 | 0.09651 | 0.023 | -9.486
-13 | -0.905 | 0.0907 | 0.022 | -9.974
-12.5 | -0.892 | 0.08599 | 0.022 | -10.368
-12 | -0.876 | 0.08092 | 0.022 | -10.829
-11.5 | -0.858 | 0.07594 | 0.021 | -11.303
-11 | -0.839 | 0.07175 | 0.021 | -11.686
-10.5 | -0.816 | 0.06729 | 0.021 | -12.129
-10 | -0.792 | 0.06289 | 0.02 | -12.589
-9.5 | -0.765 | 0.05974 | 0.02 | -12.803
-9 | -0.736 | 0.05607 | 0.019 | -13.121
-8.5 | -0.705 | 0.0531 | 0.019 | -13.27
-8 | -0.672 | 0.05006 | 0.019 | -13.414
-7.5 | -0.637 | 0.04667 | 0.018 | -13.644
-7 | -0.6 | 0.04406 | 0.018 | -13.616
-6.5 | -0.563 | 0.04105 | 0.018 | -13.719
-6 | -0.525 | 0.03772 | 0.019 | -13.933
-5.5 | -0.592 | 0.0092 | 0.033 | -64.33
-5 | -0.539 | 0.00908 | 0.032 | -59.399
-4.5 | -0.485 | 0.00996 | 0.031 | -48.726
-4 | -0.43 | 0.00977 | 0.029 | -44.044
-3.5 | -0.375 | 0.00952 | 0.028 | -39.348
-3 | -0.318 | 0.00923 | 0.027 | -34.441
-2.5 | -0.26 | 0.00898 | 0.026 | -28.963
-2 | -0.202 | 0.00876 | 0.024 | -23.047
-1.5 | -0.143 | 0.00767 | 0.023 | -18.699
-1 | -0.084 | 0.00745 | 0.021 | -11.309
-0.5 | -0.025 | 0.00729 | 0.02 | -3.407
0 | 0.035 | 0.00713 | 0.019 | 4.922
0.5 | 0.095 | 0.00701 | 0.017 | 13.617
1 | 0.156 | 0.00495 | 0.016 | 31.462
1.5 | 0.216 | 0.00504 | 0.014 | 42.848
2 | 0.276 | 0.00458 | 0.013 | 60.35
2.5 | 0.337 | 0.00555 | 0.012 | 60.635
3 | 0.388 | 0.00655 | 0.01 | 59.25
3.5 | 0.446 | 0.00683 | 0.008 | 65.279
4 | 0.503 | 0.00721 | 0.007 | 69.752
4.5 | 0.561 | 0.00753 | 0.005 | 74.453
5 | 0.618 | 0.00781 | 0.004 | 79.098
5.5 | 0.675 | 0.00838 | 0.002 | 80.564
6 | 0.732 | 0.00874 | 0.001 | 83.779
6.5 | 0.789 | 0.00906 | 0 | 87.092
7 | 0.839 | 0.00947 | -0.002 | 88.541
7.5 | 0.894 | 0.00983 | -0.003 | 90.882
8 | 0.948 | 0.01022 | -0.005 | 92.793
8.5 | 1 | 0.01068 | -0.006 | 93.644
9 | 1.049 | 0.01102 | -0.008 | 95.186
9.5 | 1.086 | 0.01829 | -0.009 | 59.359
10 | 1.129 | 0.01931 | -0.011 | 58.488
10.5 | 1.168 | 0.0216 | -0.012 | 54.085
11 | 1.205 | 0.02296 | -0.014 | 52.514
11.5 | 1.238 | 0.02471 | -0.015 | 50.093
12 | 1.267 | 0.02593 | -0.017 | 48.859
12.5 | 1.291 | 0.02761 | -0.018 | 46.748
13 | 1.31 | 0.02942 | -0.02 | 44.545
13.5 | 1.325 | 0.03123 | -0.021 | 42.406
14 | 1.334 | 0.03345 | -0.022 | 39.865
14.5 | 1.338 | 0.03561 | -0.024 | 37.562
15 | 1.337 | 0.03795 | -0.025 | 35.225
15.5 | 1.33 | 0.04014 | -0.027 | 33.142
16 | 1.32 | 0.043 | -0.028 | 30.703
16.5 | 1.304 | 0.04604 | -0.029 | 28.327
17 | 1.284 | 0.04959 | -0.031 | 25.897
17.5 | 1.259 | 0.05359 | -0.032 | 23.496
18 | 1.23 | 0.05897 | -0.033 | 20.856
18.5 | 1.202 | 0.06183 | -0.035 | 19.445
19 | 1.164 | 0.06971 | -0.036 | 16.7
19.5 | 1.106 | 0.08978 | -0.035 | 12.322

## 42. Re 1M Mach 0.00 (2)
BIGFOIL.COM POLAR EXPORT
n5h15
NACA 5-H-15 |  |  |  | Cl Max: | 1.1444 | at alpha= | 18.5 | deg
XFOIL ncrit=9 |  |  |  | L/D Max: | 91.8693 | at alpha= | 7 | deg
Re: | 1000000 |  |  | Cd Min: | 0.17214 | at alpha= | -16 | deg
Mach: | 0 |  |  | Cl=0 at alpha= | -1.289 | deg
|  |  |  | @ Cl=0.1, Cd= | 0.0078985
|  |  |  | @ Cl=0.4, Cd= | 0.0069536
|  |  |  | @ Cl=0.6, Cd= | 0.0076672
alpha (deg) | Cl | Cd | Cm | Cl/Cd
-16 | -0.4733 | 0.17214 | 0.0018 | -2.7495
-15 | -0.4646 | 0.15285 | -0.0083 | -3.0396
-14.5 | -0.4522 | 0.1458 | -0.0112 | -3.1015
-14 | -0.4318 | 0.14172 | -0.0135 | -3.0469
-13.5 | -0.4368 | 0.13006 | -0.02 | -3.3584
-13 | -0.3809 | 0.12129 | -0.0133 | -3.1404
-12.5 | -0.3647 | 0.11668 | -0.0156 | -3.1256
-12 | -0.3562 | 0.10998 | -0.0191 | -3.2388
-11.5 | -0.6665 | 0.05317 | -0.0562 | -12.5353
-11 | -0.8467 | 0.03513 | -0.034 | -24.1019
-10.5 | -0.8218 | 0.03428 | -0.0302 | -23.9732
-10 | -0.7911 | 0.03358 | -0.0271 | -23.5587
-9.5 | -0.7463 | 0.03447 | -0.026 | -21.6507
-9 | -0.7326 | 0.03012 | -0.0204 | -24.3227
-8.5 | -0.7091 | 0.02603 | -0.0157 | -27.2416
-8 | -0.6706 | 0.02448 | -0.0129 | -27.3938
-7 | -0.5875 | 0.0186 | -0.0094 | -31.586
-6.5 | -0.537 | 0.01717 | -0.0088 | -31.2755
-6 | -0.4852 | 0.016 | -0.0084 | -30.325
-5.5 | -0.432 | 0.01493 | -0.0082 | -28.935
-5 | -0.3783 | 0.01392 | -0.008 | -27.1767
-4 | -0.274 | 0.01213 | -0.0072 | -22.5886
-3.5 | -0.2268 | 0.01107 | -0.0058 | -20.4878
-3 | -0.1762 | 0.01063 | -0.005 | -16.5757
-2.5 | -0.1251 | 0.01022 | -0.0042 | -12.2407
-2 | -0.0732 | 0.00986 | -0.0036 | -7.4239
-1.5 | -0.0222 | 0.00949 | -0.0029 | -2.3393
-1 | 0.0304 | 0.00923 | -0.0024 | 3.2936
-0.5 | 0.0822 | 0.00891 | -0.0018 | 9.2256
0 | 0.1093 | 0.00737 | 0.0032 | 14.8304
0.5 | 0.1156 | 0.00586 | 0.0137 | 19.727
1 | 0.1683 | 0.00606 | 0.0146 | 27.7723
1.5 | 0.224 | 0.00626 | 0.0148 | 35.7827
2 | 0.2819 | 0.00656 | 0.0145 | 42.9726
2.5 | 0.3362 | 0.00677 | 0.0148 | 49.6603
3 | 0.3959 | 0.00694 | 0.0137 | 57.0461
3.5 | 0.4503 | 0.00712 | 0.0135 | 63.2444
4 | 0.4999 | 0.00731 | 0.0142 | 68.3858
5 | 0.6036 | 0.00768 | 0.0145 | 78.5938
6 | 0.7096 | 0.00816 | 0.014 | 86.9608
6.5 | 0.7582 | 0.00841 | 0.0147 | 90.1546
7 | 0.8011 | 0.00872 | 0.0164 | 91.8693
7.5 | 0.8482 | 0.00932 | 0.0167 | 91.0086
8 | 0.8349 | 0.01311 | 0.0235 | 63.6842
8.5 | 0.8424 | 0.01809 | 0.0226 | 46.5672
9 | 0.8829 | 0.02068 | 0.02 | 42.6934
9.5 | 0.9257 | 0.02271 | 0.0178 | 40.7618
10 | 0.9572 | 0.02551 | 0.0166 | 37.5225
10.5 | 0.9931 | 0.02838 | 0.0143 | 34.993
11 | 1.0227 | 0.03119 | 0.0133 | 32.7894
11.5 | 1.0157 | 0.03353 | 0.0198 | 30.2923
12 | 1.0217 | 0.03649 | 0.0232 | 27.9995
12.5 | 1.0254 | 0.04009 | 0.0258 | 25.5775
13 | 1.0213 | 0.04467 | 0.0285 | 22.8632
13.5 | 1.0395 | 0.04759 | 0.0295 | 21.8428
14 | 1.0511 | 0.05118 | 0.0308 | 20.5373
14.5 | 1.0621 | 0.05494 | 0.0318 | 19.332
15 | 1.0746 | 0.05865 | 0.0325 | 18.3223
15.5 | 1.0881 | 0.06244 | 0.0329 | 17.4263
16 | 1.1008 | 0.06628 | 0.0333 | 16.6083
16.5 | 1.1118 | 0.06999 | 0.0342 | 15.8851
17 | 1.1259 | 0.07364 | 0.0346 | 15.2892
17.5 | 1.1358 | 0.07765 | 0.0355 | 14.6272
18 | 1.141 | 0.08301 | 0.0347 | 13.7453
18.5 | 1.1444 | 0.08877 | 0.0334 | 12.8917
19 | 1.1425 | 0.09537 | 0.0319 | 11.9797
19.5 | 1.1376 | 0.10242 | 0.0302 | 11.1072
20 | 1.1268 | 0.11064 | 0.0278 | 10.1844

## 43. Re 1M Mach 0.10 (1)
BIGFOIL.COM POLAR EXPORT
n5h15
NACA 5-H-15 |  |  |  | Cl Max: | 1.329 | at alpha= | 14.5 | deg
JavaFoil+Calcfoil stall+Eppler ext transition |  |  |  | L/D Max: | 95.097 | at alpha= | 9 | deg
Re: | 1000000 |  |  | Cd Min: | 0.00465 | at alpha= | 2 | deg
Mach: | 0.1 |  |  | Cl=0 at alpha= | -0.29167 | deg
|  |  |  | @ Cl=0.1, Cd= | 0.0073608
|  |  |  | @ Cl=0.4, Cd= | 0.00665
|  |  |  | @ Cl=0.6, Cd= | 0.0077522
alpha (deg) | Cl | Cd | Cm | Cl/Cd
-19.5 | -0.709 | 0.18592 | 0.026 | -3.811
-19 | -0.735 | 0.17889 | 0.026 | -4.11
-18.5 | -0.762 | 0.16982 | 0.026 | -4.485
-18 | -0.787 | 0.16083 | 0.026 | -4.894
-17.5 | -0.812 | 0.15399 | 0.025 | -5.272
-17 | -0.835 | 0.14602 | 0.025 | -5.718
-16.5 | -0.857 | 0.13679 | 0.025 | -6.263
-16 | -0.876 | 0.1294 | 0.024 | -6.771
-15.5 | -0.893 | 0.12275 | 0.024 | -7.279
-15 | -0.908 | 0.11642 | 0.024 | -7.797
-14.5 | -0.912 | 0.10963 | 0.024 | -8.319
-14 | -0.908 | 0.10258 | 0.023 | -8.849
-13.5 | -0.901 | 0.09731 | 0.023 | -9.264
-13 | -0.893 | 0.09184 | 0.023 | -9.721
-12.5 | -0.882 | 0.08693 | 0.022 | -10.142
-12 | -0.868 | 0.08147 | 0.022 | -10.657
-11.5 | -0.852 | 0.07623 | 0.022 | -11.179
-11 | -0.834 | 0.07199 | 0.021 | -11.579
-10.5 | -0.813 | 0.06786 | 0.021 | -11.975
-10 | -0.789 | 0.06328 | 0.02 | -12.472
-9.5 | -0.763 | 0.06003 | 0.02 | -12.715
-9 | -0.735 | 0.05635 | 0.019 | -13.043
-8.5 | -0.705 | 0.05332 | 0.019 | -13.216
-8 | -0.672 | 0.05033 | 0.019 | -13.354
-7.5 | -0.638 | 0.04687 | 0.018 | -13.605
-7 | -0.601 | 0.04417 | 0.018 | -13.614
-6.5 | -0.564 | 0.04139 | 0.018 | -13.625
-6 | -0.525 | 0.03869 | 0.018 | -13.58
-5.5 | -0.487 | 0.03538 | 0.02 | -13.776
-5 | -0.541 | 0.00904 | 0.032 | -59.874
-4.5 | -0.487 | 0.01007 | 0.031 | -48.381
-4 | -0.432 | 0.00976 | 0.03 | -44.281
-3.5 | -0.376 | 0.00949 | 0.028 | -39.628
-3 | -0.319 | 0.00925 | 0.027 | -34.516
-2.5 | -0.261 | 0.00896 | 0.026 | -29.181
-2 | -0.203 | 0.00874 | 0.024 | -23.235
-1.5 | -0.144 | 0.00762 | 0.023 | -18.917
-1 | -0.085 | 0.00745 | 0.022 | -11.371
-0.5 | -0.025 | 0.00738 | 0.02 | -3.383
0 | 0.035 | 0.00709 | 0.019 | 4.972
0.5 | 0.096 | 0.00753 | 0.017 | 12.748
1 | 0.157 | 0.00495 | 0.016 | 31.654
1.5 | 0.217 | 0.00502 | 0.015 | 43.285
2 | 0.278 | 0.00465 | 0.013 | 59.773
2.5 | 0.338 | 0.00555 | 0.012 | 60.985
3 | 0.39 | 0.0066 | 0.01 | 59.035
3.5 | 0.448 | 0.00689 | 0.008 | 65.033
4 | 0.505 | 0.00725 | 0.007 | 69.677
4.5 | 0.563 | 0.00758 | 0.005 | 74.337
5 | 0.621 | 0.00785 | 0.004 | 79.144
5.5 | 0.678 | 0.00844 | 0.002 | 80.34
6 | 0.735 | 0.0088 | 0.001 | 83.515
6.5 | 0.792 | 0.00915 | 0 | 86.584
7 | 0.842 | 0.00958 | -0.002 | 87.983
7.5 | 0.897 | 0.00993 | -0.003 | 90.331
8 | 0.952 | 0.0103 | -0.005 | 92.41
8.5 | 1.004 | 0.01073 | -0.006 | 93.615
9 | 1.054 | 0.01108 | -0.008 | 95.097
9.5 | 1.09 | 0.01844 | -0.009 | 59.086
10 | 1.133 | 0.01948 | -0.011 | 58.185
10.5 | 1.172 | 0.02182 | -0.012 | 53.723
11 | 1.209 | 0.02322 | -0.014 | 52.049
11.5 | 1.24 | 0.025 | -0.015 | 49.599
12 | 1.269 | 0.02634 | -0.017 | 48.169
12.5 | 1.291 | 0.02772 | -0.018 | 46.579
13 | 1.309 | 0.02986 | -0.02 | 43.828
13.5 | 1.321 | 0.03196 | -0.021 | 41.318
14 | 1.327 | 0.03404 | -0.023 | 38.998
14.5 | 1.329 | 0.03628 | -0.024 | 36.619
15 | 1.325 | 0.03878 | -0.025 | 34.16
15.5 | 1.315 | 0.04115 | -0.027 | 31.947
16 | 1.3 | 0.04395 | -0.028 | 29.575
16.5 | 1.28 | 0.04742 | -0.03 | 26.98
17 | 1.254 | 0.05109 | -0.031 | 24.54
17.5 | 1.223 | 0.05616 | -0.032 | 21.778
18 | 1.186 | 0.06393 | -0.033 | 18.547
18.5 | 1.155 | 0.06616 | -0.034 | 17.452
19 | 1.082 | 0.09296 | -0.033 | 11.642
19.5 | 0.978 | 0.15249 | -0.026 | 6.413

## 44. Re 1M Mach 0.10 (2)
BIGFOIL.COM POLAR EXPORT
n5h15
NACA 5-H-15 |  |  |  | Cl Max: | 1.1316 | at alpha= | 18.5 | deg
XFOIL ncrit=9 |  |  |  | L/D Max: | 91.8244 | at alpha= | 7 | deg
Re: | 1000000 |  |  | Cd Min: | 0.22734 | at alpha= | -20 | deg
Mach: | 0.1 |  |  | Cl=0 at alpha= | -1.3006 | deg
|  |  |  | @ Cl=0.1, Cd= | 0.0081006
|  |  |  | @ Cl=0.4, Cd= | 0.0069859
|  |  |  | @ Cl=0.6, Cd= | 0.0076925
alpha (deg) | Cl | Cd | Cm | Cl/Cd
-20 | -0.5886 | 0.22734 | 0.0321 | -2.5891
-19.5 | -0.5759 | 0.21934 | 0.0277 | -2.6256
-19 | -0.5635 | 0.21194 | 0.0234 | -2.6588
-18.5 | -0.5451 | 0.20668 | 0.0206 | -2.6374
-18 | -0.5284 | 0.20091 | 0.0171 | -2.63
-17.5 | -0.519 | 0.19231 | 0.0122 | -2.6988
-17 | -0.5088 | 0.18408 | 0.0079 | -2.764
-16.5 | -0.4882 | 0.17909 | 0.0055 | -2.726
-16 | -0.4731 | 0.1728 | 0.0021 | -2.7378
-15 | -0.4629 | 0.15386 | -0.0079 | -3.0086
-14.5 | -0.4514 | 0.14641 | -0.011 | -3.0831
-14 | -0.4301 | 0.1425 | -0.0132 | -3.0182
-13.5 | -0.434 | 0.13113 | -0.0197 | -3.3097
-13 | -0.3784 | 0.12188 | -0.0131 | -3.1047
-12.5 | -0.4378 | 0.11129 | -0.0285 | -3.9339
-12 | -0.4287 | 0.10498 | -0.0315 | -4.0836
-11.5 | -0.4182 | 0.09916 | -0.0345 | -4.2174
-11 | -0.7763 | 0.04013 | -0.0446 | -19.3446
-10.5 | -0.7978 | 0.03657 | -0.0349 | -21.8157
-10 | -0.776 | 0.03531 | -0.0307 | -21.9768
-9.5 | -0.728 | 0.03691 | -0.0298 | -19.7237
-9 | -0.7122 | 0.03355 | -0.0247 | -21.228
-8.5 | -0.7025 | 0.0276 | -0.0181 | -25.4529
-8 | -0.67 | 0.02486 | -0.0144 | -26.9509
-7.5 | -0.637 | 0.02051 | -0.0113 | -31.058
-7 | -0.5896 | 0.01905 | -0.0102 | -30.9501
-6.5 | -0.5394 | 0.01752 | -0.0094 | -30.7877
-5.5 | -0.4338 | 0.0151 | -0.0087 | -28.7285
-5 | -0.3797 | 0.01406 | -0.0085 | -27.0057
-4.5 | -0.3263 | 0.01322 | -0.0082 | -24.6823
-4 | -0.2737 | 0.01231 | -0.0077 | -22.234
-3.5 | -0.2264 | 0.01113 | -0.0062 | -20.3414
-3 | -0.1757 | 0.01068 | -0.0054 | -16.4513
-2.5 | -0.1243 | 0.01025 | -0.0046 | -12.1268
-2 | -0.0722 | 0.00988 | -0.004 | -7.3077
-1.5 | -0.0211 | 0.00952 | -0.0032 | -2.2164
-1 | 0.0318 | 0.00924 | -0.0027 | 3.4416
-0.5 | 0.084 | 0.00894 | -0.0021 | 9.396
0 | 0.1124 | 0.00745 | 0.0027 | 15.0872
0.5 | 0.1171 | 0.00587 | 0.0136 | 19.9489
1 | 0.17 | 0.00607 | 0.0145 | 28.0066
1.5 | 0.2259 | 0.00628 | 0.0147 | 35.9713
2 | 0.2841 | 0.00658 | 0.0145 | 43.1763
2.5 | 0.3384 | 0.00679 | 0.0148 | 49.838
3 | 0.3984 | 0.00698 | 0.0137 | 57.0774
3.5 | 0.4531 | 0.00718 | 0.0135 | 63.1058
4 | 0.5035 | 0.00735 | 0.0142 | 68.5034
4.5 | 0.5528 | 0.00751 | 0.0149 | 73.6085
5 | 0.6071 | 0.00772 | 0.0146 | 78.6399
5.5 | 0.6606 | 0.00798 | 0.0143 | 82.782
6 | 0.7133 | 0.00822 | 0.0143 | 86.7762
6.5 | 0.7621 | 0.00848 | 0.015 | 89.8703
7 | 0.8053 | 0.00877 | 0.0167 | 91.8244
7.5 | 0.8491 | 0.00952 | 0.0176 | 89.1912
8 | 0.8362 | 0.01359 | 0.0235 | 61.5305
8.5 | 0.8414 | 0.01871 | 0.0229 | 44.9706
9 | 0.8832 | 0.02115 | 0.0203 | 41.7589
9.5 | 0.9251 | 0.02328 | 0.0183 | 39.738
10 | 0.956 | 0.02619 | 0.0171 | 36.5025
10.5 | 0.9915 | 0.02912 | 0.0149 | 34.0488
11 | 1.0164 | 0.03195 | 0.0147 | 31.8122
11.5 | 1.0114 | 0.03445 | 0.0208 | 29.3585
12 | 1.0169 | 0.03754 | 0.0241 | 27.0884
12.5 | 1.0199 | 0.04129 | 0.0267 | 24.7009
13 | 1.0172 | 0.0458 | 0.0293 | 22.2096
13.5 | 1.0347 | 0.04886 | 0.0303 | 21.1768
14 | 1.0459 | 0.05255 | 0.0316 | 19.9029
14.5 | 1.0573 | 0.0563 | 0.0326 | 18.7798
15 | 1.0703 | 0.06001 | 0.0334 | 17.8354
15.5 | 1.0835 | 0.0639 | 0.0338 | 16.9562
16 | 1.0958 | 0.06781 | 0.0342 | 16.1599
16.5 | 1.1085 | 0.07112 | 0.0357 | 15.5863
17.5 | 1.1274 | 0.07998 | 0.0361 | 14.096
18 | 1.1307 | 0.0857 | 0.0352 | 13.1937
18.5 | 1.1316 | 0.09187 | 0.0339 | 12.3174
19 | 1.1264 | 0.0991 | 0.0321 | 11.3663
19.5 | 1.1168 | 0.10708 | 0.03 | 10.4296
20 | 1.1003 | 0.11647 | 0.0268 | 9.4471

## 45. Re 1M Mach 0.25 (1)
BIGFOIL.COM POLAR EXPORT
n5h15
NACA 5-H-15 |  |  |  | Cl Max: | 1.287 | at alpha= | 13 | deg
JavaFoil+Calcfoil stall+Eppler ext transition |  |  |  | L/D Max: | 91.744 | at alpha= | 8.5 | deg
Re: | 1000000 |  |  | Cd Min: | 0.00502 | at alpha= | 1 | deg
Mach: | 0.25 |  |  | Cl=0 at alpha= | -0.29032 | deg
|  |  |  | @ Cl=0.1, Cd= | 0.0076076
|  |  |  | @ Cl=0.4, Cd= | 0.0068252
|  |  |  | @ Cl=0.6, Cd= | 0.0080225
alpha (deg) | Cl | Cd | Cm | Cl/Cd
-17 | -0.498 | 0.18957 | 0.026 | -2.627
-16.5 | -0.559 | 0.17197 | 0.025 | -3.25
-16 | -0.616 | 0.1567 | 0.025 | -3.93
-15.5 | -0.669 | 0.14702 | 0.025 | -4.547
-15 | -0.716 | 0.13228 | 0.024 | -5.415
-14.5 | -0.747 | 0.12402 | 0.024 | -6.024
-14 | -0.765 | 0.11577 | 0.023 | -6.605
-13.5 | -0.779 | 0.10765 | 0.023 | -7.234
-13 | -0.789 | 0.10112 | 0.023 | -7.799
-12.5 | -0.795 | 0.09197 | 0.023 | -8.643
-12 | -0.797 | 0.0866 | 0.022 | -9.2
-11.5 | -0.795 | 0.08069 | 0.022 | -9.849
-11 | -0.788 | 0.07623 | 0.021 | -10.342
-10.5 | -0.778 | 0.07149 | 0.021 | -10.882
-10 | -0.764 | 0.06572 | 0.021 | -11.625
-9.5 | -0.746 | 0.06236 | 0.02 | -11.963
-9 | -0.724 | 0.05829 | 0.02 | -12.426
-8.5 | -0.699 | 0.05486 | 0.019 | -12.749
-8 | -0.671 | 0.0515 | 0.019 | -13.031
-7.5 | -0.64 | 0.04825 | 0.018 | -13.267
-7 | -0.606 | 0.04498 | 0.018 | -13.478
-6.5 | -0.57 | 0.04221 | 0.018 | -13.504
-6 | -0.533 | 0.03911 | 0.019 | -13.633
-5.5 | -0.493 | 0.03694 | 0.019 | -13.35
-5 | -0.453 | 0.03385 | 0.019 | -13.393
-4.5 | -0.498 | 0.00887 | 0.032 | -56.134
-4 | -0.442 | 0.00992 | 0.03 | -44.577
-3.5 | -0.385 | 0.00961 | 0.029 | -40.092
-3 | -0.327 | 0.00935 | 0.028 | -35.007
-2.5 | -0.268 | 0.00906 | 0.026 | -29.605
-2 | -0.208 | 0.00892 | 0.025 | -23.357
-1.5 | -0.148 | 0.00758 | 0.024 | -19.51
-1 | -0.087 | 0.0075 | 0.022 | -11.589
-0.5 | -0.026 | 0.00731 | 0.021 | -3.505
0 | 0.036 | 0.00711 | 0.019 | 5.092
0.5 | 0.099 | 0.00765 | 0.018 | 12.892
1 | 0.161 | 0.00502 | 0.016 | 32.066
1.5 | 0.223 | 0.00509 | 0.015 | 43.845
2 | 0.28 | 0.0057 | 0.013 | 49.118
2.5 | 0.34 | 0.00607 | 0.012 | 55.995
3 | 0.399 | 0.00682 | 0.01 | 58.524
3.5 | 0.459 | 0.00713 | 0.009 | 64.29
4 | 0.518 | 0.00754 | 0.007 | 68.641
4.5 | 0.577 | 0.00789 | 0.006 | 73.084
5 | 0.636 | 0.00823 | 0.004 | 77.197
5.5 | 0.695 | 0.00882 | 0.003 | 78.764
6 | 0.753 | 0.00924 | 0.001 | 81.499
6.5 | 0.811 | 0.00957 | 0 | 84.763
7 | 0.863 | 0.00994 | -0.002 | 86.836
7.5 | 0.92 | 0.01034 | -0.004 | 88.952
8 | 0.976 | 0.01075 | -0.005 | 90.767
8.5 | 1.028 | 0.01121 | -0.007 | 91.744
9 | 1.068 | 0.01827 | -0.008 | 58.416
9.5 | 1.113 | 0.01948 | -0.01 | 57.14
10 | 1.154 | 0.02174 | -0.011 | 53.076
10.5 | 1.192 | 0.0233 | -0.013 | 51.153
11 | 1.224 | 0.02494 | -0.014 | 49.066
11.5 | 1.25 | 0.02686 | -0.016 | 46.523
12 | 1.269 | 0.02834 | -0.017 | 44.783
12.5 | 1.282 | 0.03021 | -0.019 | 42.45
13 | 1.287 | 0.03284 | -0.02 | 39.188
13.5 | 1.282 | 0.03507 | -0.022 | 36.564
14 | 1.27 | 0.0378 | -0.023 | 33.592
14.5 | 1.247 | 0.04038 | -0.025 | 30.876
15 | 1.215 | 0.04413 | -0.026 | 27.528
15.5 | 1.175 | 0.04679 | -0.027 | 25.11
16 | 1.106 | 0.05884 | -0.028 | 18.798
16.5 | 0.941 | 0.1253 | -0.018 | 7.513
17 | 0.882 | 0.13728 | -0.016 | 6.428
17.5 | 0.822 | 0.14898 | -0.015 | 5.515
18 | 0.757 | 0.1601 | -0.016 | 4.731

## 46. Re 1M Mach 0.25 (2)
BIGFOIL.COM POLAR EXPORT
n5h15
NACA 5-H-15 |  |  |  | Cl Max: | 1.0771 | at alpha= | 16.5 | deg
XFOIL ncrit=9 |  |  |  | L/D Max: | 90.7582 | at alpha= | 7 | deg
Re: | 1000000 |  |  | Cd Min: | 0.23178 | at alpha= | -20 | deg
Mach: | 0.25 |  |  | Cl=0 at alpha= | -1.3741 | deg
|  |  |  | @ Cl=0.1, Cd= | 0.0088651
|  |  |  | @ Cl=0.4, Cd= | 0.0071658
|  |  |  | @ Cl=0.6, Cd= | 0.0078855
alpha (deg) | Cl | Cd | Cm | Cl/Cd
-20 | -0.5978 | 0.23178 | 0.0346 | -2.5792
-19.5 | -0.5825 | 0.22417 | 0.0303 | -2.5985
-19 | -0.5694 | 0.21662 | 0.0258 | -2.6286
-18.5 | -0.5507 | 0.21062 | 0.0226 | -2.6147
-18 | -0.449 | 0.19153 | 0.0364 | -2.3443
-17.5 | -0.4364 | 0.18473 | 0.0319 | -2.3624
-17 | -0.4309 | 0.1766 | 0.026 | -2.44
-16.5 | -0.4139 | 0.17104 | 0.0228 | -2.4199
-16 | -0.397 | 0.16643 | 0.0192 | -2.3854
-15.5 | -0.393 | 0.15869 | 0.0131 | -2.4765
-15 | -0.3868 | 0.15145 | 0.0078 | -2.554
-14.5 | -0.3679 | 0.14693 | 0.0052 | -2.5039
-14 | -0.4221 | 0.14635 | -0.0119 | -2.8842
-13.5 | -0.4212 | 0.13631 | -0.0179 | -3.09
-12.5 | -0.4179 | 0.11685 | -0.0269 | -3.5764
-12 | -0.4058 | 0.11061 | -0.0297 | -3.6687
-11.5 | -0.3912 | 0.10534 | -0.0323 | -3.7137
-9.5 | -0.5603 | 0.0527 | -0.0536 | -10.6319
-9 | -0.5801 | 0.04878 | -0.0462 | -11.8922
-8.5 | -0.6148 | 0.04081 | -0.0365 | -15.0649
-8 | -0.6335 | 0.03225 | -0.0269 | -19.6434
-7.5 | -0.6177 | 0.0272 | -0.0203 | -22.7096
-7 | -0.5941 | 0.02214 | -0.0155 | -26.8338
-6.5 | -0.549 | 0.01999 | -0.0133 | -27.4637
-6 | -0.4987 | 0.01806 | -0.0119 | -27.6135
-5.5 | -0.4439 | 0.01623 | -0.0112 | -27.3506
-5 | -0.3878 | 0.01498 | -0.0108 | -25.8879
-4.5 | -0.3307 | 0.01382 | -0.0106 | -23.9291
-4 | -0.2745 | 0.01295 | -0.0102 | -21.1969
-3.5 | -0.2236 | 0.01153 | -0.009 | -19.3929
-3 | -0.172 | 0.01093 | -0.0079 | -15.7365
-2.5 | -0.1195 | 0.01043 | -0.0069 | -11.4573
-2 | -0.0666 | 0.01004 | -0.0059 | -6.6335
-1.5 | -0.0135 | 0.00968 | -0.0051 | -1.3946
-1 | 0.0401 | 0.00933 | -0.0043 | 4.298
-0.5 | 0.0937 | 0.00909 | -0.0036 | 10.308
0 | 0.129 | 0.00783 | 0.0003 | 16.4751
0.5 | 0.1241 | 0.00596 | 0.0133 | 20.8221
1 | 0.1787 | 0.00613 | 0.0143 | 29.1517
1.5 | 0.2363 | 0.00639 | 0.0145 | 36.9797
2 | 0.2953 | 0.00668 | 0.0145 | 44.2066
2.5 | 0.3504 | 0.00698 | 0.0151 | 50.2006
3 | 0.4118 | 0.00721 | 0.014 | 57.1151
3.5 | 0.469 | 0.00745 | 0.0137 | 62.953
4.5 | 0.5712 | 0.00779 | 0.0154 | 73.3248
5 | 0.6255 | 0.00797 | 0.0155 | 78.4818
5.5 | 0.681 | 0.00822 | 0.0153 | 82.8467
6 | 0.7343 | 0.00852 | 0.0155 | 86.1854
6.5 | 0.7831 | 0.00881 | 0.0167 | 88.8876
7 | 0.8259 | 0.0091 | 0.0189 | 90.7582
7.5 | 0.8439 | 0.01075 | 0.0238 | 78.5023
8 | 0.8397 | 0.01612 | 0.0246 | 52.0906
8.5 | 0.8409 | 0.02137 | 0.0247 | 39.3496
9 | 0.8814 | 0.02396 | 0.0226 | 36.7863
9.5 | 0.9195 | 0.02648 | 0.0211 | 34.7243
10 | 0.9472 | 0.02995 | 0.02 | 31.626
11 | 0.9896 | 0.03642 | 0.0208 | 27.1719
11.5 | 0.9898 | 0.03951 | 0.0254 | 25.0519
12 | 0.9939 | 0.04314 | 0.0284 | 23.0389
12.5 | 0.9949 | 0.04743 | 0.0309 | 20.9762
13 | 0.9948 | 0.05201 | 0.0332 | 19.1271
13.5 | 1.0111 | 0.05549 | 0.0344 | 18.2213
14 | 1.0224 | 0.05942 | 0.0357 | 17.2063
14.5 | 1.0352 | 0.06323 | 0.0369 | 16.372
15 | 1.0483 | 0.0672 | 0.0379 | 15.5997
15.5 | 1.06 | 0.07152 | 0.0383 | 14.821
16 | 1.0706 | 0.07596 | 0.0389 | 14.0943
16.5 | 1.0771 | 0.08017 | 0.041 | 13.4352
17 | 1.0764 | 0.08672 | 0.0398 | 12.4124
17.5 | 1.065 | 0.0951 | 0.0379 | 11.1987
18 | 1.0508 | 0.10408 | 0.0354 | 10.0961
18.5 | 1.0354 | 0.11366 | 0.032 | 9.1096
19 | 1.0099 | 0.12546 | 0.0271 | 8.0496
19.5 | 0.9841 | 0.13794 | 0.0213 | 7.1343
20 | 0.9529 | 0.15266 | 0.0134 | 6.242

## 47. Re 1M Mach 0.50 (1)
BIGFOIL.COM POLAR EXPORT
n5h15
NACA 5-H-15 |  |  |  | Cl Max: | 1.204 | at alpha= | 10 | deg
JavaFoil+Calcfoil stall+Eppler ext transition |  |  |  | L/D Max: | 82.599 | at alpha= | 8 | deg
Re: | 1000000 |  |  | Cd Min: | 0.00578 | at alpha= | 1 | deg
Mach: | 0.5 |  |  | Cl=0 at alpha= | -0.28676 | deg
|  |  |  | @ Cl=0.1, Cd= | 0.0083462
|  |  |  | @ Cl=0.4, Cd= | 0.0079145
|  |  |  | @ Cl=0.6, Cd= | 0.0090186
alpha (deg) | Cl | Cd | Cm | Cl/Cd
-20 | -1.066 | 0.19264 | 0.039 | -5.534
-19.5 | -1.041 | 0.17991 | 0.039 | -5.788
-19 | -1.015 | 0.17247 | 0.038 | -5.887
-18.5 | -0.989 | 0.16817 | 0.038 | -5.884
-18 | -0.964 | 0.16252 | 0.038 | -5.929
-17.5 | -0.939 | 0.17134 | 0.038 | -5.482
-17 | -0.911 | 0.15982 | 0.036 | -5.702
-16.5 | -0.883 | 0.15585 | 0.035 | -5.666
-16 | -0.856 | 0.1435 | 0.033 | -5.962
-15.5 | -0.829 | 0.13905 | 0.032 | -5.962
-15 | -0.802 | 0.13373 | 0.032 | -5.998
-14.5 | -0.775 | 0.139 | 0.03 | -5.576
-14 | -0.749 | 0.1357 | 0.03 | -5.518
-13.5 | -0.722 | 0.12047 | 0.03 | -5.997
-13 | -0.695 | 0.12622 | 0.029 | -5.509
-12.5 | -0.669 | 0.12223 | 0.028 | -5.469
-12 | -0.642 | 0.11987 | 0.027 | -5.353
-11.5 | -0.615 | 0.10564 | 0.027 | -5.823
-11 | -0.588 | 0.10118 | 0.027 | -5.813
-10.5 | -0.56 | 0.1083 | 0.025 | -5.175
-10 | -0.532 | 0.10017 | 0.022 | -5.313
-9.5 | -0.505 | 0.09554 | 0.022 | -5.288
-9 | -0.478 | 0.09295 | 0.021 | -5.145
-8.5 | -0.451 | 0.08038 | 0.022 | -5.616
-8 | -0.424 | 0.07617 | 0.021 | -5.571
-7.5 | -0.397 | 0.07133 | 0.021 | -5.568
-7 | -0.37 | 0.06891 | 0.02 | -5.368
-6.5 | -0.343 | 0.06423 | 0.019 | -5.333
-6 | -0.482 | 0.04587 | 0.018 | -10.501
-5.5 | -0.486 | 0.04081 | 0.018 | -11.908
-5 | -0.464 | 0.038 | 0.017 | -12.204
-4.5 | -0.429 | 0.03602 | 0.017 | -11.922
-4 | -0.388 | 0.03379 | 0.016 | -11.485
-3.5 | -0.344 | 0.03136 | 0.018 | -10.955
-3 | -0.36 | 0.01069 | 0.031 | -33.674
-2.5 | -0.297 | 0.01038 | 0.029 | -28.555
-2 | -0.231 | 0.01006 | 0.027 | -22.976
-1.5 | -0.164 | 0.00978 | 0.026 | -16.826
-1 | -0.097 | 0.00836 | 0.024 | -11.592
-0.5 | -0.029 | 0.00827 | 0.023 | -3.457
0 | 0.039 | 0.0084 | 0.021 | 4.69
0.5 | 0.107 | 0.00834 | 0.019 | 12.848
1 | 0.175 | 0.00578 | 0.018 | 30.216
1.5 | 0.242 | 0.00622 | 0.016 | 38.86
2 | 0.307 | 0.00745 | 0.014 | 41.271
2.5 | 0.374 | 0.00782 | 0.013 | 47.744
3 | 0.44 | 0.00806 | 0.011 | 54.582
3.5 | 0.506 | 0.00843 | 0.009 | 60.065
4 | 0.573 | 0.00884 | 0.008 | 64.815
4.5 | 0.638 | 0.00927 | 0.006 | 68.837
5 | 0.705 | 0.00994 | 0.005 | 70.854
5.5 | 0.77 | 0.01038 | 0.003 | 74.153
6 | 0.836 | 0.01081 | 0.001 | 77.301
6.5 | 0.901 | 0.01132 | -0.001 | 79.584
7 | 0.955 | 0.01186 | -0.002 | 80.511
7.5 | 1.015 | 0.01245 | -0.004 | 81.531
8 | 1.076 | 0.01302 | -0.006 | 82.599
8.5 | 1.118 | 0.02236 | -0.007 | 49.99
9 | 1.16 | 0.02389 | -0.009 | 48.557
9.5 | 1.191 | 0.02659 | -0.011 | 44.801
10 | 1.204 | 0.02946 | -0.012 | 40.867
10.5 | 1.181 | 0.03245 | -0.014 | 36.395
11 | 1.055 | 0.03639 | -0.016 | 28.987
11.5 | 0.647 | 0.09406 | -0.007 | 6.883
12 | 0.675 | 0.09955 | -0.008 | 6.777
12.5 | 0.702 | 0.10177 | -0.009 | 6.897
13 | 0.733 | 0.11023 | -0.012 | 6.648
13.5 | 0.761 | 0.11835 | -0.014 | 6.431
14 | 0.784 | 0.12586 | -0.013 | 6.227
14.5 | 0.811 | 0.13239 | -0.014 | 6.127
15 | 0.842 | 0.14021 | -0.017 | 6.007

## 48. Re 1M Mach 0.50 (2)
BIGFOIL.COM POLAR EXPORT
n5h15
NACA 5-H-15 |  |  |  | Cl Max: | 0.9474 | at alpha= | 13.5 | deg
XFOIL ncrit=9 |  |  |  | L/D Max: | 76.4488 | at alpha= | 6 | deg
Re: | 1000000 |  |  | Cd Min: | 0.25412 | at alpha= | -20 | deg
Mach: | 0.5 |  |  | Cl=0 at alpha= | -1.7328 | deg
|  |  |  | @ Cl=0.1, Cd= | 0.0097652
|  |  |  | @ Cl=0.4, Cd= | 0.0080653
|  |  |  | @ Cl=0.6, Cd= | 0.0089297
alpha (deg) | Cl | Cd | Cm | Cl/Cd
-20 | -0.6462 | 0.25412 | 0.0456 | -2.5429
-19.5 | -0.6258 | 0.24564 | 0.0407 | -2.5476
-19 | -0.606 | 0.23735 | 0.0356 | -2.5532
-18.5 | -0.5843 | 0.22995 | 0.0315 | -2.541
-18 | -0.5627 | 0.22283 | 0.0272 | -2.5252
-17.5 | -0.5421 | 0.21472 | 0.0224 | -2.5247
-17 | -0.5244 | 0.20615 | 0.0173 | -2.5438
-16.5 | -0.5048 | 0.19786 | 0.013 | -2.5513
-16 | -0.4815 | 0.19161 | 0.0093 | -2.5129
-15.5 | -0.461 | 0.18425 | 0.0051 | -2.502
-15 | -0.4477 | 0.17471 | -0.0007 | -2.5625
-14.5 | -0.4315 | 0.16622 | -0.0053 | -2.596
-14 | -0.4067 | 0.16025 | -0.0079 | -2.5379
-13.5 | -0.3935 | 0.15163 | -0.0134 | -2.5951
-13 | -0.3821 | 0.14283 | -0.0185 | -2.6752
-12.5 | -0.3689 | 0.13402 | -0.0226 | -2.7526
-12 | -0.3496 | 0.12727 | -0.0256 | -2.7469
-11.5 | -0.3315 | 0.12076 | -0.0291 | -2.7451
-11 | -0.3315 | 0.11021 | -0.0362 | -3.0079
-10.5 | -0.3254 | 0.10113 | -0.041 | -3.2176
-10 | -0.3181 | 0.09372 | -0.0438 | -3.3942
-9.5 | -0.3055 | 0.08741 | -0.0468 | -3.495
-9 | -0.3109 | 0.0764 | -0.0552 | -4.0694
-8 | -0.3449 | 0.05754 | -0.066 | -5.9941
-7.5 | -0.3816 | 0.04954 | -0.0647 | -7.7029
-7 | -0.419 | 0.04321 | -0.0569 | -9.6968
-6.5 | -0.4439 | 0.03716 | -0.0475 | -11.9456
-6 | -0.4443 | 0.03182 | -0.0394 | -13.9629
-5.5 | -0.4299 | 0.02676 | -0.0318 | -16.065
-5 | -0.4009 | 0.02214 | -0.0254 | -18.1075
-4 | -0.288 | 0.01588 | -0.0202 | -18.136
-3.5 | -0.2181 | 0.01416 | -0.02 | -15.4025
-3 | -0.1492 | 0.0123 | -0.0202 | -12.1301
-2.5 | -0.0886 | 0.01143 | -0.0186 | -7.7515
-2 | -0.0311 | 0.01077 | -0.0166 | -2.8877
-1.5 | 0.0271 | 0.01028 | -0.0149 | 2.6362
-1 | 0.0845 | 0.00984 | -0.013 | 8.5874
-0.5 | 0.1446 | 0.00955 | -0.0118 | 15.1414
0 | 0.2029 | 0.00926 | -0.0104 | 21.9114
0.5 | 0.2033 | 0.0072 | 0.0017 | 28.2361
1 | 0.2169 | 0.0066 | 0.0132 | 32.8636
1.5 | 0.2751 | 0.00704 | 0.0151 | 39.0767
2 | 0.3411 | 0.00751 | 0.0151 | 45.4194
2.5 | 0.4111 | 0.00817 | 0.0145 | 50.3182
3 | 0.4648 | 0.00838 | 0.0166 | 55.4654
3.5 | 0.5314 | 0.00865 | 0.016 | 61.4335
4 | 0.5939 | 0.0089 | 0.0163 | 66.7303
4.5 | 0.6453 | 0.00915 | 0.0188 | 70.5246
5 | 0.6906 | 0.00935 | 0.0224 | 73.861
5.5 | 0.7428 | 0.00978 | 0.0244 | 75.9509
6 | 0.7836 | 0.01025 | 0.0285 | 76.4488
6.5 | 0.8151 | 0.01113 | 0.0332 | 73.2345
7 | 0.8654 | 0.01263 | 0.0333 | 68.5194
7.5 | 0.8561 | 0.01837 | 0.0346 | 46.6032
8 | 0.8378 | 0.02521 | 0.0354 | 33.2328
8.5 | 0.8208 | 0.03216 | 0.0361 | 25.5224
9 | 0.8426 | 0.0369 | 0.0351 | 22.8347
9.5 | 0.8743 | 0.04076 | 0.0343 | 21.45
10 | 0.8998 | 0.04533 | 0.0335 | 19.85
10.5 | 0.9194 | 0.05087 | 0.032 | 18.0735
11 | 0.9273 | 0.05599 | 0.0331 | 16.5619
11.5 | 0.9251 | 0.06006 | 0.0377 | 15.4029
12 | 0.9276 | 0.06479 | 0.0406 | 14.317
12.5 | 0.9339 | 0.06957 | 0.043 | 13.4239
13 | 0.9408 | 0.07457 | 0.045 | 12.6163
13.5 | 0.9474 | 0.07997 | 0.0465 | 11.8469
14 | 0.9471 | 0.08641 | 0.0472 | 10.9605
14.5 | 0.9409 | 0.09407 | 0.0468 | 10.0021
15 | 0.9249 | 0.10335 | 0.0449 | 8.9492
15.5 | 0.9013 | 0.11415 | 0.0415 | 7.8958
16 | 0.8794 | 0.1258 | 0.0366 | 6.9905
16.5 | 0.8522 | 0.1395 | 0.0299 | 6.109
17 | 0.835 | 0.15208 | 0.0233 | 5.4905
17.5 | 0.8077 | 0.16852 | 0.0144 | 4.7929
18 | 0.7891 | 0.1847 | 0.0064 | 4.2723
18.5 | 0.7864 | 0.1978 | 0 | 3.9757

## 49. Re 2M Mach 0.00 (1)
BIGFOIL.COM POLAR EXPORT
n5h15
NACA 5-H-15 |  |  |  | Cl Max: | 1.343 | at alpha= | 14.5 | deg
JavaFoil+Calcfoil stall+Eppler ext transition |  |  |  | L/D Max: | 114.013 | at alpha= | 8.5 | deg
Re: | 2000000 |  |  | Cd Min: | 0.00373 | at alpha= | 1 | deg
Mach: | 0 |  |  | Cl=0 at alpha= | -0.29167 | deg
|  |  |  | @ Cl=0.1, Cd= | 0.0060159
|  |  |  | @ Cl=0.4, Cd= | 0.0054009
|  |  |  | @ Cl=0.6, Cd= | 0.0063942
alpha (deg) | Cl | Cd | Cm | Cl/Cd
-19.5 | -0.764 | 0.16724 | 0.027 | -4.567
-19 | -0.787 | 0.15938 | 0.027 | -4.94
-18.5 | -0.81 | 0.15338 | 0.027 | -5.281
-18 | -0.832 | 0.14683 | 0.026 | -5.666
-17.5 | -0.853 | 0.1392 | 0.026 | -6.126
-17 | -0.872 | 0.13304 | 0.026 | -6.558
-16.5 | -0.89 | 0.12521 | 0.026 | -7.109
-16 | -0.906 | 0.11992 | 0.025 | -7.555
-15.5 | -0.92 | 0.11287 | 0.025 | -8.148
-15 | -0.93 | 0.10766 | 0.025 | -8.642
-14.5 | -0.932 | 0.10103 | 0.025 | -9.221
-14 | -0.925 | 0.09604 | 0.024 | -9.63
-13.5 | -0.916 | 0.09129 | 0.024 | -10.038
-13 | -0.906 | 0.0855 | 0.023 | -10.591
-12.5 | -0.892 | 0.0813 | 0.023 | -10.977
-12 | -0.877 | 0.07687 | 0.023 | -11.412
-11.5 | -0.859 | 0.07263 | 0.022 | -11.833
-11 | -0.839 | 0.06786 | 0.022 | -12.371
-10.5 | -0.818 | 0.06362 | 0.022 | -12.86
-10 | -0.795 | 0.05965 | 0.023 | -13.333
-9.5 | -0.769 | 0.05618 | 0.023 | -13.681
-9 | -0.74 | 0.05278 | 0.022 | -14.016
-8.5 | -0.71 | 0.04942 | 0.022 | -14.359
-8 | -0.677 | 0.04635 | 0.022 | -14.613
-7.5 | -0.784 | 0.01059 | 0.038 | -74
-7 | -0.739 | 0.01019 | 0.037 | -72.497
-6.5 | -0.691 | 0.00988 | 0.036 | -69.956
-6 | -0.642 | 0.00944 | 0.034 | -68.041
-5.5 | -0.592 | 0.00823 | 0.033 | -71.899
-5 | -0.539 | 0.00911 | 0.032 | -59.205
-4.5 | -0.485 | 0.00885 | 0.031 | -54.85
-4 | -0.431 | 0.00857 | 0.029 | -50.259
-3.5 | -0.375 | 0.00833 | 0.028 | -44.972
-3 | -0.318 | 0.00807 | 0.027 | -39.406
-2.5 | -0.26 | 0.00792 | 0.026 | -32.848
-2 | -0.202 | 0.00768 | 0.024 | -26.307
-1.5 | -0.143 | 0.00671 | 0.023 | -21.381
-1 | -0.084 | 0.00655 | 0.021 | -12.858
-0.5 | -0.025 | 0.00637 | 0.02 | -3.898
0 | 0.035 | 0.00691 | 0.019 | 5.079
0.5 | 0.095 | 0.00622 | 0.017 | 15.341
1 | 0.156 | 0.00373 | 0.016 | 41.794
1.5 | 0.216 | 0.00424 | 0.014 | 50.993
2 | 0.276 | 0.00436 | 0.013 | 63.42
2.5 | 0.337 | 0.00524 | 0.012 | 64.259
3 | 0.397 | 0.00539 | 0.01 | 73.64
3.5 | 0.452 | 0.00559 | 0.009 | 80.823
4 | 0.507 | 0.006 | 0.007 | 84.434
4.5 | 0.565 | 0.00621 | 0.005 | 90.933
5 | 0.622 | 0.00651 | 0.004 | 95.656
5.5 | 0.681 | 0.00684 | 0.003 | 99.45
6 | 0.737 | 0.0072 | 0.001 | 102.44
6.5 | 0.795 | 0.00747 | 0 | 106.327
7 | 0.846 | 0.00778 | -0.002 | 108.655
7.5 | 0.901 | 0.00804 | -0.003 | 112.092
8 | 0.955 | 0.00843 | -0.005 | 113.215
8.5 | 1.006 | 0.00883 | -0.006 | 114.013
9 | 1.048 | 0.01211 | -0.008 | 86.533
9.5 | 1.09 | 0.01598 | -0.009 | 68.19
10 | 1.134 | 0.0169 | -0.011 | 67.077
10.5 | 1.173 | 0.01907 | -0.012 | 61.496
11 | 1.21 | 0.02032 | -0.014 | 59.518
11.5 | 1.243 | 0.02181 | -0.015 | 56.982
12 | 1.272 | 0.0229 | -0.017 | 55.53
12.5 | 1.296 | 0.02438 | -0.018 | 53.137
13 | 1.316 | 0.02598 | -0.02 | 50.645
13.5 | 1.33 | 0.02776 | -0.021 | 47.901
14 | 1.339 | 0.02947 | -0.023 | 45.435
14.5 | 1.343 | 0.03135 | -0.024 | 42.843
15 | 1.343 | 0.0335 | -0.025 | 40.083
15.5 | 1.336 | 0.03553 | -0.027 | 37.609
16 | 1.326 | 0.03762 | -0.028 | 35.25
16.5 | 1.311 | 0.04023 | -0.03 | 32.583
17 | 1.291 | 0.04335 | -0.031 | 29.791
17.5 | 1.269 | 0.0467 | -0.032 | 27.167
18 | 1.241 | 0.04999 | -0.034 | 24.83
18.5 | 1.214 | 0.05242 | -0.035 | 23.16
19 | 1.182 | 0.05689 | -0.036 | 20.773
19.5 | 1.147 | 0.06162 | -0.038 | 18.617

## 50. Re 2M Mach 0.00 (2)
BIGFOIL.COM POLAR EXPORT
n5h15
NACA 5-H-15 |  |  |  | Cl Max: | 1.2266 | at alpha= | 20 | deg
XFOIL ncrit=9 |  |  |  | L/D Max: | 111.894 | at alpha= | 6.5 | deg
Re: | 2000000 |  |  | Cd Min: | 0.10015 | at alpha= | 20 | deg
Mach: | 0 |  |  | Cl=0 at alpha= | -1.1857 | deg
|  |  |  | @ Cl=0.1, Cd= | 0.0074747
|  |  |  | @ Cl=0.4, Cd= | 0.00548
|  |  |  | @ Cl=0.6, Cd= | 0.0061192
alpha (deg) | Cl | Cd | Cm | Cl/Cd
-19.5 | -1.3031 | 0.05311 | -0.0638 | -24.5359
-19 | -1.3253 | 0.04531 | -0.066 | -29.2496
-18.5 | -1.3331 | 0.04019 | -0.0655 | -33.1699
-18 | -1.325 | 0.03702 | -0.0639 | -35.7915
-17.5 | -1.3279 | 0.03331 | -0.0609 | -39.8649
-17 | -1.3181 | 0.03083 | -0.0577 | -42.7538
-16.5 | -1.296 | 0.02927 | -0.0549 | -44.2774
-16 | -1.2664 | 0.02831 | -0.0525 | -44.7333
-15.5 | -1.2402 | 0.02717 | -0.0496 | -45.6459
-15 | -1.2138 | 0.02605 | -0.0464 | -46.595
-14.5 | -1.1864 | 0.02504 | -0.0431 | -47.3802
-14 | -1.1566 | 0.02415 | -0.0399 | -47.8923
-13.5 | -1.1242 | 0.02353 | -0.0368 | -47.7773
-13 | -1.1059 | 0.02156 | -0.0318 | -51.2941
-12.5 | -1.0757 | 0.02069 | -0.028 | -51.9913
-12 | -1.0402 | 0.02049 | -0.0247 | -50.7662
-11.5 | -1.0063 | 0.02008 | -0.0211 | -50.1145
-11 | -0.9679 | 0.01937 | -0.0184 | -49.969
-10.5 | -0.9258 | 0.01882 | -0.0163 | -49.1923
-10 | -0.8833 | 0.01803 | -0.0144 | -48.9906
-9.5 | -0.8383 | 0.01737 | -0.0128 | -48.2614
-9 | -0.7915 | 0.0171 | -0.0114 | -46.2865
-8.5 | -0.7475 | 0.01494 | -0.0099 | -50.0335
-8 | -0.6998 | 0.01399 | -0.0088 | -50.0214
-7.5 | -0.6506 | 0.01341 | -0.0079 | -48.516
-7 | -0.6006 | 0.01283 | -0.0071 | -46.8122
-6.5 | -0.5502 | 0.01217 | -0.0063 | -45.2095
-6 | -0.4992 | 0.01167 | -0.0056 | -42.7763
-5.5 | -0.4483 | 0.01115 | -0.0049 | -40.2063
-5 | -0.3969 | 0.01064 | -0.0042 | -37.3026
-4.5 | -0.3453 | 0.01021 | -0.0036 | -33.8198
-4 | -0.2981 | 0.00944 | -0.0022 | -31.5784
-3.5 | -0.2467 | 0.00898 | -0.0015 | -27.4722
-3 | -0.1936 | 0.0087 | -0.0011 | -22.2529
-2.5 | -0.1406 | 0.00846 | -0.0008 | -16.6194
-2 | -0.087 | 0.00822 | -0.0005 | -10.5839
-1.5 | -0.0335 | 0.00798 | -0.0002 | -4.198
-1 | 0.0198 | 0.00779 | 0 | 2.5417
-0.5 | 0.0741 | 0.00761 | 0.0001 | 9.7372
0 | 0.1258 | 0.00734 | 0.0007 | 17.139
0.5 | 0.1632 | 0.00632 | 0.0039 | 25.8228
1 | 0.1706 | 0.00464 | 0.0137 | 36.7672
1.5 | 0.2232 | 0.00471 | 0.0143 | 47.3885
2 | 0.2768 | 0.0049 | 0.0146 | 56.4898
2.5 | 0.33 | 0.00517 | 0.0148 | 63.8298
3 | 0.3844 | 0.00542 | 0.0148 | 70.9225
3.5 | 0.439 | 0.00563 | 0.0146 | 77.9751
4 | 0.4942 | 0.00578 | 0.0142 | 85.5017
4.5 | 0.5489 | 0.00597 | 0.0138 | 91.943
5 | 0.6037 | 0.00613 | 0.0135 | 98.4829
5.5 | 0.6579 | 0.00632 | 0.0132 | 104.0981
6 | 0.7109 | 0.00653 | 0.0131 | 108.8668
6.5 | 0.762 | 0.00681 | 0.0133 | 111.8943
7 | 0.7733 | 0.0086 | 0.0201 | 89.9186
7.5 | 0.7636 | 0.01013 | 0.0309 | 75.3801
8 | 0.7546 | 0.0131 | 0.0375 | 57.6031
8.5 | 0.8023 | 0.01533 | 0.0339 | 52.3353
9 | 0.8652 | 0.0168 | 0.0286 | 51.5
9.5 | 0.9187 | 0.01849 | 0.0249 | 49.6863
10 | 0.9606 | 0.02059 | 0.0228 | 46.6537
10.5 | 1.0044 | 0.02251 | 0.0206 | 44.6202
11 | 1.0422 | 0.02462 | 0.0194 | 42.3314
11.5 | 1.0805 | 0.02717 | 0.0171 | 39.7681
12 | 1.099 | 0.03034 | 0.0176 | 36.2228
12.5 | 1.1107 | 0.03279 | 0.0207 | 33.8731
13 | 1.1274 | 0.03526 | 0.0228 | 31.9739
13.5 | 1.1419 | 0.03813 | 0.0246 | 29.9475
14 | 1.1564 | 0.04124 | 0.026 | 28.0407
14.5 | 1.1683 | 0.04473 | 0.0272 | 26.1189
15 | 1.1822 | 0.04819 | 0.028 | 24.5321
15.5 | 1.1944 | 0.05193 | 0.0286 | 23.0002
16 | 1.201 | 0.05639 | 0.0291 | 21.2981
16.5 | 1.1905 | 0.06274 | 0.0297 | 18.9751
17 | 1.1957 | 0.06767 | 0.0296 | 17.6696
17.5 | 1.2089 | 0.07188 | 0.0291 | 16.8183
18 | 1.2136 | 0.07714 | 0.0285 | 15.7324
18.5 | 1.2195 | 0.08239 | 0.0276 | 14.8016
19 | 1.2253 | 0.08777 | 0.0264 | 13.9604
19.5 | 1.2259 | 0.09389 | 0.025 | 13.0568
20 | 1.2266 | 0.10015 | 0.0233 | 12.2476

## 51. Re 2M Mach 0.10 (1)
BIGFOIL.COM POLAR EXPORT
n5h15
NACA 5-H-15 |  |  |  | Cl Max: | 1.334 | at alpha= | 14.5 | deg
JavaFoil+Calcfoil stall+Eppler ext transition |  |  |  | L/D Max: | 113.396 | at alpha= | 8.5 | deg
Re: | 2000000 |  |  | Cd Min: | 0.00377 | at alpha= | 1 | deg
Mach: | 0.1 |  |  | Cl=0 at alpha= | -0.29167 | deg
|  |  |  | @ Cl=0.1, Cd= | 0.0059379
|  |  |  | @ Cl=0.4, Cd= | 0.0053772
|  |  |  | @ Cl=0.6, Cd= | 0.006404
alpha (deg) | Cl | Cd | Cm | Cl/Cd
-19.5 | -0.709 | 0.17312 | 0.027 | -4.096
-19 | -0.736 | 0.16321 | 0.027 | -4.508
-18.5 | -0.762 | 0.15661 | 0.027 | -4.867
-18 | -0.788 | 0.14785 | 0.026 | -5.328
-17.5 | -0.812 | 0.14204 | 0.026 | -5.719
-17 | -0.836 | 0.1341 | 0.026 | -6.231
-16.5 | -0.857 | 0.12673 | 0.026 | -6.766
-16 | -0.877 | 0.12123 | 0.025 | -7.233
-15.5 | -0.894 | 0.11455 | 0.025 | -7.807
-15 | -0.909 | 0.10903 | 0.025 | -8.334
-14.5 | -0.913 | 0.10198 | 0.025 | -8.951
-14 | -0.909 | 0.09681 | 0.024 | -9.386
-13.5 | -0.902 | 0.09194 | 0.024 | -9.815
-13 | -0.894 | 0.08657 | 0.023 | -10.322
-12.5 | -0.883 | 0.08206 | 0.023 | -10.755
-12 | -0.869 | 0.07747 | 0.023 | -11.218
-11.5 | -0.853 | 0.07228 | 0.022 | -11.801
-11 | -0.834 | 0.06822 | 0.022 | -12.232
-10.5 | -0.814 | 0.06413 | 0.022 | -12.692
-10 | -0.792 | 0.06017 | 0.023 | -13.165
-9.5 | -0.766 | 0.05651 | 0.022 | -13.561
-9 | -0.739 | 0.05342 | 0.022 | -13.828
-8.5 | -0.709 | 0.04985 | 0.022 | -14.229
-8 | -0.677 | 0.04686 | 0.022 | -14.439
-7.5 | -0.785 | 0.01052 | 0.038 | -74.663
-7 | -0.74 | 0.01032 | 0.037 | -71.75
-6.5 | -0.693 | 0.00992 | 0.036 | -69.871
-6 | -0.644 | 0.00961 | 0.035 | -67.059
-5.5 | -0.594 | 0.00829 | 0.033 | -71.625
-5 | -0.541 | 0.00913 | 0.032 | -59.269
-4.5 | -0.487 | 0.00883 | 0.031 | -55.185
-4 | -0.432 | 0.00858 | 0.03 | -50.376
-3.5 | -0.376 | 0.00838 | 0.028 | -44.899
-3 | -0.319 | 0.00814 | 0.027 | -39.241
-2.5 | -0.261 | 0.00789 | 0.026 | -33.121
-2 | -0.203 | 0.00767 | 0.024 | -26.474
-1.5 | -0.144 | 0.0067 | 0.023 | -21.498
-1 | -0.085 | 0.0065 | 0.022 | -13.022
-0.5 | -0.025 | 0.00645 | 0.02 | -3.872
0 | 0.035 | 0.00618 | 0.019 | 5.709
0.5 | 0.096 | 0.00609 | 0.017 | 15.755
1 | 0.157 | 0.00377 | 0.016 | 41.592
1.5 | 0.217 | 0.00423 | 0.015 | 51.385
2 | 0.278 | 0.0044 | 0.013 | 63.128
2.5 | 0.338 | 0.00525 | 0.012 | 64.503
3 | 0.399 | 0.00537 | 0.01 | 74.265
3.5 | 0.452 | 0.00575 | 0.008 | 78.554
4 | 0.509 | 0.00603 | 0.007 | 84.415
4.5 | 0.568 | 0.00623 | 0.006 | 91.094
5 | 0.625 | 0.00654 | 0.004 | 95.524
5.5 | 0.684 | 0.00689 | 0.003 | 99.261
6 | 0.74 | 0.00727 | 0.001 | 101.825
6.5 | 0.798 | 0.00755 | 0 | 105.678
7 | 0.849 | 0.00785 | -0.002 | 108.25
7.5 | 0.904 | 0.00822 | -0.003 | 109.947
8 | 0.959 | 0.00853 | -0.005 | 112.382
8.5 | 1.011 | 0.00891 | -0.006 | 113.396
9 | 1.052 | 0.01227 | -0.008 | 85.725
9.5 | 1.094 | 0.01615 | -0.009 | 67.747
10 | 1.138 | 0.01708 | -0.011 | 66.609
10.5 | 1.177 | 0.01927 | -0.012 | 61.055
11 | 1.213 | 0.02056 | -0.014 | 58.962
11.5 | 1.245 | 0.02208 | -0.015 | 56.394
12 | 1.273 | 0.0232 | -0.017 | 54.865
12.5 | 1.296 | 0.02451 | -0.018 | 52.882
13 | 1.314 | 0.02635 | -0.02 | 49.857
13.5 | 1.326 | 0.028 | -0.021 | 47.361
14 | 1.333 | 0.0298 | -0.023 | 44.722
14.5 | 1.334 | 0.03192 | -0.024 | 41.786
15 | 1.33 | 0.03401 | -0.026 | 39.097
15.5 | 1.321 | 0.03637 | -0.027 | 36.312
16 | 1.306 | 0.03862 | -0.028 | 33.825
16.5 | 1.287 | 0.04148 | -0.03 | 31.025
17 | 1.262 | 0.04471 | -0.031 | 28.233
17.5 | 1.234 | 0.04844 | -0.033 | 25.481
18 | 1.201 | 0.05222 | -0.034 | 23.008
18.5 | 1.169 | 0.05422 | -0.035 | 21.566
19 | 1.131 | 0.06005 | -0.036 | 18.837
19.5 | 1.091 | 0.06595 | -0.037 | 16.535

## 52. Re 2M Mach 0.10 (2)
BIGFOIL.COM POLAR EXPORT
n5h15
NACA 5-H-15 |  |  |  | Cl Max: | 1.2108 | at alpha= | 19 | deg
XFOIL ncrit=9 |  |  |  | L/D Max: | 111.676 | at alpha= | 6.5 | deg
Re: | 2000000 |  |  | Cd Min: | 0.10428 | at alpha= | 20 | deg
Mach: | 0.1 |  |  | Cl=0 at alpha= | -1.1974 | deg
|  |  |  | @ Cl=0.1, Cd= | 0.0075087
|  |  |  | @ Cl=0.4, Cd= | 0.005519
|  |  |  | @ Cl=0.6, Cd= | 0.0061464
alpha (deg) | Cl | Cd | Cm | Cl/Cd
-18.5 | -1.2554 | 0.04991 | -0.0669 | -25.1533
-18 | -1.2694 | 0.0435 | -0.0679 | -29.1816
-17.5 | -1.2778 | 0.03861 | -0.0666 | -33.0951
-16.5 | -1.2824 | 0.03134 | -0.0598 | -40.919
-16 | -1.2543 | 0.03016 | -0.0573 | -41.5882
-15.5 | -1.2269 | 0.02901 | -0.0546 | -42.2923
-15 | -1.1998 | 0.02789 | -0.0515 | -43.019
-14.5 | -1.1743 | 0.02671 | -0.048 | -43.9648
-14 | -1.148 | 0.02555 | -0.0443 | -44.9315
-13.5 | -1.1185 | 0.02466 | -0.0408 | -45.3569
-13 | -1.083 | 0.02424 | -0.0378 | -44.6782
-12.5 | -1.0725 | 0.02161 | -0.0315 | -49.6298
-12 | -1.0385 | 0.02123 | -0.0279 | -48.9166
-11.5 | -1.0055 | 0.0208 | -0.0239 | -48.3413
-11 | -0.9688 | 0.0201 | -0.0207 | -48.199
-10.5 | -0.9274 | 0.01952 | -0.0183 | -47.5102
-10 | -0.8857 | 0.01862 | -0.0161 | -47.5671
-9.5 | -0.8411 | 0.01785 | -0.0142 | -47.1204
-9 | -0.7946 | 0.01745 | -0.0126 | -45.5358
-8.5 | -0.7474 | 0.01685 | -0.0112 | -44.3561
-8 | -0.7026 | 0.01428 | -0.0098 | -49.2017
-7.5 | -0.6533 | 0.01364 | -0.0087 | -47.8959
-7 | -0.6029 | 0.01302 | -0.0079 | -46.3057
-6.5 | -0.552 | 0.01233 | -0.007 | -44.7689
-6 | -0.5007 | 0.01179 | -0.0063 | -42.4682
-5.5 | -0.4494 | 0.01125 | -0.0055 | -39.9467
-5 | -0.3977 | 0.01072 | -0.0048 | -37.0989
-4.5 | -0.3459 | 0.01027 | -0.0041 | -33.6806
-4 | -0.2979 | 0.00951 | -0.0027 | -31.3249
-3.5 | -0.2467 | 0.00901 | -0.0019 | -27.3807
-3 | -0.1934 | 0.00873 | -0.0015 | -22.1535
-2.5 | -0.1402 | 0.00849 | -0.0011 | -16.5135
-2 | -0.0862 | 0.00824 | -0.0008 | -10.4612
-1.5 | -0.0325 | 0.008 | -0.0005 | -4.0625
-1 | 0.0212 | 0.0078 | -0.0002 | 2.7179
-0.5 | 0.0757 | 0.00762 | -0.0001 | 9.9344
0 | 0.1281 | 0.00738 | 0.0004 | 17.3577
0.5 | 0.1655 | 0.00636 | 0.0036 | 26.022
1 | 0.1721 | 0.00465 | 0.0137 | 37.0108
1.5 | 0.2248 | 0.00473 | 0.0143 | 47.5264
2 | 0.2784 | 0.00495 | 0.0146 | 56.2424
2.5 | 0.3317 | 0.00522 | 0.015 | 63.5441
3 | 0.3865 | 0.00547 | 0.0149 | 70.6581
3.5 | 0.4416 | 0.00567 | 0.0147 | 77.8836
4 | 0.4971 | 0.00581 | 0.0143 | 85.5594
4.5 | 0.5523 | 0.00599 | 0.0139 | 92.2037
5 | 0.6072 | 0.00617 | 0.0136 | 98.4117
5.5 | 0.6618 | 0.00635 | 0.0134 | 104.2205
6 | 0.7151 | 0.00657 | 0.0133 | 108.8432
6.5 | 0.7661 | 0.00686 | 0.0136 | 111.6764
7 | 0.7746 | 0.0087 | 0.0209 | 89.0345
7.5 | 0.761 | 0.01027 | 0.0323 | 74.0993
8 | 0.756 | 0.01341 | 0.0378 | 56.3758
8.5 | 0.8047 | 0.0157 | 0.0339 | 51.2548
9 | 0.8671 | 0.01722 | 0.0287 | 50.3542
9.5 | 0.9194 | 0.019 | 0.0252 | 48.3895
10 | 0.9611 | 0.02113 | 0.0232 | 45.4851
10.5 | 1.0038 | 0.02315 | 0.0212 | 43.3607
11 | 1.0414 | 0.02535 | 0.02 | 41.0809
11.5 | 1.0787 | 0.02803 | 0.0178 | 38.4838
12 | 1.0949 | 0.03125 | 0.0187 | 35.0368
12.5 | 1.1066 | 0.03382 | 0.0217 | 32.7203
13 | 1.1226 | 0.03641 | 0.0239 | 30.8322
13.5 | 1.1369 | 0.0394 | 0.0257 | 28.8553
14 | 1.1507 | 0.04262 | 0.0271 | 26.9991
14.5 | 1.1617 | 0.04628 | 0.0283 | 25.1016
15 | 1.1748 | 0.0499 | 0.0291 | 23.5431
15.5 | 1.1846 | 0.05399 | 0.0297 | 21.9411
16 | 1.1888 | 0.05878 | 0.0302 | 20.2246
16.5 | 1.1817 | 0.06491 | 0.0306 | 18.2052
17 | 1.1861 | 0.07 | 0.0304 | 16.9443
17.5 | 1.198 | 0.07449 | 0.0299 | 16.0827
18 | 1.202 | 0.07994 | 0.0292 | 15.0363
18.5 | 1.2064 | 0.08546 | 0.0282 | 14.1165
19 | 1.2108 | 0.09118 | 0.0269 | 13.2792
19.5 | 1.2098 | 0.09763 | 0.0253 | 12.3917
20 | 1.2087 | 0.10428 | 0.0234 | 11.5909

## 53. Re 2M Mach 0.25 (1)
BIGFOIL.COM POLAR EXPORT
n5h15
NACA 5-H-15 |  |  |  | Cl Max: | 1.292 | at alpha= | 13 | deg
JavaFoil+Calcfoil stall+Eppler ext transition |  |  |  | L/D Max: | 109.579 | at alpha= | 8.5 | deg
Re: | 2000000 |  |  | Cd Min: | 0.00381 | at alpha= | 1 | deg
Mach: | 0.25 |  |  | Cl=0 at alpha= | -0.29032 | deg
|  |  |  | @ Cl=0.1, Cd= | 0.0061319
|  |  |  | @ Cl=0.4, Cd= | 0.0057852
|  |  |  | @ Cl=0.6, Cd= | 0.006633
alpha (deg) | Cl | Cd | Cm | Cl/Cd
-17 | -0.499 | 0.16744 | 0.027 | -2.977
-16.5 | -0.559 | 0.1534 | 0.026 | -3.647
-16 | -0.616 | 0.14205 | 0.026 | -4.338
-15.5 | -0.669 | 0.13084 | 0.025 | -5.113
-15 | -0.717 | 0.12126 | 0.025 | -5.91
-14.5 | -0.748 | 0.11339 | 0.025 | -6.593
-14 | -0.765 | 0.10642 | 0.024 | -7.189
-13.5 | -0.779 | 0.09913 | 0.024 | -7.861
-13 | -0.789 | 0.09324 | 0.023 | -8.464
-12.5 | -0.796 | 0.08647 | 0.023 | -9.2
-12 | -0.797 | 0.08133 | 0.023 | -9.804
-11.5 | -0.795 | 0.07617 | 0.023 | -10.442
-11 | -0.789 | 0.07188 | 0.022 | -10.978
-10.5 | -0.779 | 0.06684 | 0.022 | -11.65
-10 | -0.765 | 0.06226 | 0.021 | -12.284
-9.5 | -0.747 | 0.05885 | 0.021 | -12.69
-9 | -0.725 | 0.05542 | 0.02 | -13.083
-8.5 | -0.702 | 0.05206 | 0.021 | -13.48
-8 | -0.674 | 0.04872 | 0.021 | -13.836
-7.5 | -0.644 | 0.04513 | 0.021 | -14.273
-7 | -0.611 | 0.04157 | 0.022 | -14.706
-6.5 | -0.702 | 0.01018 | 0.037 | -68.896
-6 | -0.654 | 0.00981 | 0.035 | -66.704
-5.5 | -0.604 | 0.00836 | 0.034 | -72.331
-5 | -0.552 | 0.00936 | 0.033 | -59.012
-4.5 | -0.498 | 0.00905 | 0.032 | -55.011
-4 | -0.442 | 0.00876 | 0.03 | -50.481
-3.5 | -0.385 | 0.00848 | 0.029 | -45.436
-3 | -0.327 | 0.00822 | 0.028 | -39.833
-2.5 | -0.268 | 0.00796 | 0.026 | -33.69
-2 | -0.208 | 0.0078 | 0.025 | -26.711
-1.5 | -0.148 | 0.00661 | 0.024 | -22.39
-1 | -0.087 | 0.00655 | 0.022 | -13.282
-0.5 | -0.026 | 0.00639 | 0.021 | -4.014
0 | 0.036 | 0.00618 | 0.019 | 5.859
0.5 | 0.099 | 0.00617 | 0.018 | 15.992
1 | 0.161 | 0.00381 | 0.016 | 42.235
1.5 | 0.223 | 0.00427 | 0.015 | 52.322
2 | 0.282 | 0.00535 | 0.013 | 52.704
2.5 | 0.342 | 0.00551 | 0.012 | 62.054
3 | 0.401 | 0.00579 | 0.01 | 69.322
3.5 | 0.462 | 0.00597 | 0.009 | 77.379
4 | 0.521 | 0.00631 | 0.007 | 82.53
4.5 | 0.581 | 0.00653 | 0.006 | 88.955
5 | 0.64 | 0.00685 | 0.004 | 93.483
5.5 | 0.699 | 0.00734 | 0.003 | 95.222
6 | 0.758 | 0.00765 | 0.001 | 99.13
6.5 | 0.817 | 0.00789 | 0 | 103.545
7 | 0.869 | 0.00825 | -0.002 | 105.415
7.5 | 0.925 | 0.00866 | -0.004 | 106.814
8 | 0.981 | 0.00905 | -0.005 | 108.33
8.5 | 1.033 | 0.00943 | -0.007 | 109.579
9 | 1.072 | 0.016 | -0.008 | 66.971
9.5 | 1.117 | 0.01707 | -0.01 | 65.441
10 | 1.158 | 0.01923 | -0.011 | 60.226
10.5 | 1.196 | 0.02054 | -0.013 | 58.213
11 | 1.228 | 0.02201 | -0.014 | 55.781
11.5 | 1.255 | 0.02357 | -0.016 | 53.224
12 | 1.274 | 0.0249 | -0.017 | 51.177
12.5 | 1.287 | 0.02649 | -0.019 | 48.591
13 | 1.292 | 0.02878 | -0.02 | 44.894
13.5 | 1.287 | 0.03072 | -0.022 | 41.899
14 | 1.275 | 0.03303 | -0.023 | 38.593
14.5 | 1.252 | 0.03575 | -0.025 | 35.035
15 | 1.221 | 0.03865 | -0.026 | 31.591
15.5 | 1.182 | 0.04094 | -0.028 | 28.864
16 | 1.129 | 0.04566 | -0.029 | 24.732
16.5 | 1.069 | 0.05104 | -0.03 | 20.95
17 | 0.986 | 0.06553 | -0.03 | 15.043
17.5 | 0.829 | 0.13587 | -0.02 | 6.104
18 | 0.761 | 0.14866 | -0.019 | 5.118

## 54. Re 2M Mach 0.25 (2)
BIGFOIL.COM POLAR EXPORT
n5h15
NACA 5-H-15 |  |  |  | Cl Max: | 1.1375 | at alpha= | 17.5 | deg
XFOIL ncrit=9 |  |  |  | L/D Max: | 110.547 | at alpha= | 6.5 | deg
Re: | 2000000 |  |  | Cd Min: | 0.16665 | at alpha= | -16 | deg
Mach: | 0.25 |  |  | Cl=0 at alpha= | -1.2605 | deg
|  |  |  | @ Cl=0.1, Cd= | 0.0076619
|  |  |  | @ Cl=0.4, Cd= | 0.0056513
|  |  |  | @ Cl=0.6, Cd= | 0.0062546
alpha (deg) | Cl | Cd | Cm | Cl/Cd
-16 | -0.4932 | 0.16665 | 0.0001 | -2.9595
-15.5 | -0.4788 | 0.15975 | -0.0038 | -2.9972
-15 | -0.4816 | 0.14779 | -0.0094 | -3.2587
-14.5 | -0.4661 | 0.14171 | -0.013 | -3.2891
-14 | -0.4548 | 0.13444 | -0.0169 | -3.3829
-13.5 | -0.4736 | 0.11974 | -0.024 | -3.9552
-13 | -0.4659 | 0.11247 | -0.028 | -4.1424
-12.5 | -0.4566 | 0.10572 | -0.0317 | -4.319
-12 | -0.4768 | 0.093 | -0.0385 | -5.1269
-11.5 | -0.867 | 0.03353 | -0.0534 | -25.8574
-11 | -0.9176 | 0.02709 | -0.0406 | -33.8723
-10.5 | -0.8958 | 0.02612 | -0.0343 | -34.2956
-10 | -0.8679 | 0.02453 | -0.0294 | -35.3812
-9.5 | -0.8327 | 0.02318 | -0.0254 | -35.9232
-9 | -0.7987 | 0.02105 | -0.0214 | -37.943
-8.5 | -0.7569 | 0.01941 | -0.0184 | -38.9954
-8 | -0.7112 | 0.01814 | -0.0159 | -39.2062
-7.5 | -0.6676 | 0.0153 | -0.0136 | -43.634
-7 | -0.6158 | 0.0143 | -0.0122 | -43.0629
-6.5 | -0.5629 | 0.01336 | -0.011 | -42.1332
-6 | -0.5094 | 0.01264 | -0.01 | -40.3006
-5.5 | -0.4553 | 0.01189 | -0.009 | -38.2927
-5 | -0.4017 | 0.0112 | -0.0081 | -35.8661
-4.5 | -0.3483 | 0.01064 | -0.0071 | -32.735
-4 | -0.2946 | 0.01013 | -0.0062 | -29.0819
-3.5 | -0.2461 | 0.00922 | -0.0043 | -26.692
-3 | -0.1918 | 0.00889 | -0.0036 | -21.5748
-2.5 | -0.137 | 0.0086 | -0.003 | -15.9302
-2 | -0.0818 | 0.00833 | -0.0025 | -9.8199
-1.5 | -0.0263 | 0.00815 | -0.0022 | -3.227
-1 | 0.0286 | 0.00786 | -0.0017 | 3.6387
-0.5 | 0.0845 | 0.00773 | -0.0015 | 10.9314
0 | 0.1391 | 0.00749 | -0.001 | 18.5714
0.5 | 0.1799 | 0.00664 | 0.002 | 27.0934
1 | 0.1807 | 0.00477 | 0.0134 | 37.8826
1.5 | 0.233 | 0.00489 | 0.0145 | 47.6483
2 | 0.2874 | 0.00516 | 0.015 | 55.6977
2.5 | 0.3419 | 0.00546 | 0.0155 | 62.619
3 | 0.3996 | 0.00565 | 0.0153 | 70.7257
3.5 | 0.4566 | 0.00583 | 0.015 | 78.319
4 | 0.5131 | 0.00602 | 0.0149 | 85.2326
4.5 | 0.5707 | 0.00615 | 0.0145 | 92.7967
5.5 | 0.6827 | 0.00655 | 0.0143 | 104.229
6 | 0.7379 | 0.00676 | 0.0143 | 109.1568
6.5 | 0.7882 | 0.00713 | 0.0152 | 110.547
7 | 0.7783 | 0.00921 | 0.026 | 84.506
7.5 | 0.7527 | 0.01146 | 0.0381 | 65.6806
8.5 | 0.8155 | 0.01782 | 0.0345 | 45.7632
9 | 0.8733 | 0.01966 | 0.0302 | 44.4201
9.5 | 0.9186 | 0.02191 | 0.0278 | 41.9261
10 | 0.9583 | 0.02441 | 0.026 | 39.2585
10.5 | 0.9948 | 0.02697 | 0.0248 | 36.8854
11 | 1.0322 | 0.02971 | 0.0233 | 34.7425
12 | 1.0718 | 0.03658 | 0.0243 | 29.3002
12.5 | 1.082 | 0.03975 | 0.0271 | 27.2201
13 | 1.0922 | 0.04324 | 0.0294 | 25.259
13.5 | 1.1036 | 0.04691 | 0.031 | 23.5259
14 | 1.1132 | 0.05096 | 0.0324 | 21.8446
14.5 | 1.1194 | 0.05552 | 0.0335 | 20.1621
15 | 1.1284 | 0.05999 | 0.0341 | 18.8098
15.5 | 1.1261 | 0.06573 | 0.0347 | 17.1322
16 | 1.1262 | 0.07133 | 0.035 | 15.7886
16.5 | 1.1338 | 0.07652 | 0.0348 | 14.817
17 | 1.136 | 0.08234 | 0.0344 | 13.7965
17.5 | 1.1375 | 0.08855 | 0.0335 | 12.8458
18 | 1.1347 | 0.09548 | 0.0322 | 11.8842
18.5 | 1.1291 | 0.1029 | 0.0304 | 10.9728
19 | 1.1208 | 0.11112 | 0.0279 | 10.0864
19.5 | 1.105 | 0.12058 | 0.0246 | 9.164
20 | 1.0869 | 0.13095 | 0.0203 | 8.3001

## 55. Re 2M Mach 0.50 (1)
BIGFOIL.COM POLAR EXPORT
n5h15
NACA 5-H-15 |  |  |  | Cl Max: | 1.208 | at alpha= | 10 | deg
JavaFoil+Calcfoil stall+Eppler ext transition |  |  |  | L/D Max: | 97.726 | at alpha= | 7.5 | deg
Re: | 2000000 |  |  | Cd Min: | 0.00572 | at alpha= | 1 | deg
Mach: | 0.5 |  |  | Cl=0 at alpha= | -0.28985 | deg
|  |  |  | @ Cl=0.1, Cd= | 0.0081618
|  |  |  | @ Cl=0.4, Cd= | 0.0066681
|  |  |  | @ Cl=0.6, Cd= | 0.0077399
alpha (deg) | Cl | Cd | Cm | Cl/Cd
-20 | -1.068 | 0.17506 | 0.04 | -6.1
-19.5 | -1.042 | 0.16185 | 0.039 | -6.439
-19 | -1.016 | 0.1575 | 0.039 | -6.451
-18.5 | -0.99 | 0.15229 | 0.038 | -6.502
-18 | -0.964 | 0.14782 | 0.038 | -6.524
-17.5 | -0.94 | 0.15394 | 0.038 | -6.108
-17 | -0.913 | 0.14688 | 0.038 | -6.219
-16.5 | -0.886 | 0.14028 | 0.036 | -6.314
-16 | -0.857 | 0.13008 | 0.034 | -6.591
-15.5 | -0.83 | 0.12589 | 0.034 | -6.596
-15 | -0.803 | 0.12136 | 0.032 | -6.619
-14.5 | -0.776 | 0.12216 | 0.031 | -6.354
-14 | -0.75 | 0.12145 | 0.031 | -6.173
-13.5 | -0.723 | 0.10809 | 0.03 | -6.69
-13 | -0.696 | 0.11223 | 0.029 | -6.202
-12.5 | -0.669 | 0.10803 | 0.029 | -6.194
-12 | -0.642 | 0.10475 | 0.028 | -6.13
-11.5 | -0.616 | 0.09346 | 0.028 | -6.586
-11 | -0.588 | 0.09051 | 0.027 | -6.502
-10.5 | -0.562 | 0.09604 | 0.026 | -5.847
-10 | -0.533 | 0.08947 | 0.023 | -5.955
-9.5 | -0.506 | 0.08481 | 0.023 | -5.962
-9 | -0.478 | 0.08039 | 0.022 | -5.952
-8.5 | -0.452 | 0.0716 | 0.022 | -6.311
-8 | -0.425 | 0.05468 | 0.023 | -7.778
-7.5 | -0.398 | 0.05021 | 0.022 | -7.933
-7 | -0.371 | 0.04648 | 0.022 | -7.989
-6.5 | -0.344 | 0.04256 | 0.022 | -8.089
-6 | -0.482 | 0.04311 | 0.018 | -11.181
-5.5 | -0.486 | 0.03875 | 0.018 | -12.55
-5 | -0.465 | 0.03613 | 0.019 | -12.867
-4.5 | -0.432 | 0.03396 | 0.019 | -12.724
-4 | -0.478 | 0.00817 | 0.034 | -58.526
-3.5 | -0.421 | 0.00924 | 0.032 | -45.525
-3 | -0.36 | 0.00889 | 0.031 | -40.516
-2.5 | -0.297 | 0.00859 | 0.029 | -34.529
-2 | -0.231 | 0.00826 | 0.028 | -28
-1.5 | -0.165 | 0.00797 | 0.026 | -20.652
-1 | -0.097 | 0.00677 | 0.025 | -14.32
-0.5 | -0.029 | 0.00658 | 0.023 | -4.351
0 | 0.04 | 0.00645 | 0.022 | 6.274
0.5 | 0.108 | 0.00839 | 0.02 | 12.868
1 | 0.175 | 0.00572 | 0.018 | 30.603
1.5 | 0.242 | 0.00592 | 0.016 | 40.902
2 | 0.309 | 0.00623 | 0.015 | 49.67
2.5 | 0.376 | 0.0066 | 0.013 | 56.928
3 | 0.443 | 0.00679 | 0.011 | 65.257
3.5 | 0.509 | 0.00713 | 0.01 | 71.362
4 | 0.575 | 0.00763 | 0.008 | 75.272
4.5 | 0.641 | 0.00792 | 0.006 | 80.855
5 | 0.707 | 0.00847 | 0.005 | 83.437
5.5 | 0.773 | 0.00876 | 0.003 | 88.224
6 | 0.839 | 0.00914 | 0.001 | 91.77
6.5 | 0.904 | 0.00959 | -0.001 | 94.283
7 | 0.958 | 0.01002 | -0.002 | 95.697
7.5 | 1.02 | 0.01044 | -0.004 | 97.726
8 | 1.074 | 0.01431 | -0.006 | 75.047
8.5 | 1.121 | 0.0196 | -0.007 | 57.217
9 | 1.164 | 0.02098 | -0.009 | 55.478
9.5 | 1.195 | 0.02381 | -0.011 | 50.17
10 | 1.208 | 0.02602 | -0.012 | 46.412
10.5 | 1.186 | 0.0289 | -0.014 | 41.027
11 | 1.059 | 0.03226 | -0.016 | 32.827
11.5 | 0.648 | 0.08785 | -0.008 | 7.373
12 | 0.675 | 0.09144 | -0.008 | 7.381
12.5 | 0.706 | 0.09482 | -0.012 | 7.448
13 | 0.736 | 0.10081 | -0.013 | 7.3
13.5 | 0.763 | 0.10757 | -0.014 | 7.092
14 | 0.784 | 0.11382 | -0.013 | 6.892
14.5 | 0.814 | 0.1214 | -0.015 | 6.706
15 | 0.843 | 0.12878 | -0.017 | 6.548

## 56. Re 2M Mach 0.50 (2)
BIGFOIL.COM POLAR EXPORT
n5h15
NACA 5-H-15 |  |  |  | Cl Max: | 0.9869 | at alpha= | 13.5 | deg
XFOIL ncrit=9 |  |  |  | L/D Max: | 99.9011 | at alpha= | 6 | deg
Re: | 2000000 |  |  | Cd Min: | 0.25122 | at alpha= | -20 | deg
Mach: | 0.5 |  |  | Cl=0 at alpha= | -1.5681 | deg
|  |  |  | @ Cl=0.1, Cd= | 0.0081984
|  |  |  | @ Cl=0.4, Cd= | 0.0062242
|  |  |  | @ Cl=0.6, Cd= | 0.006953
alpha (deg) | Cl | Cd | Cm | Cl/Cd
-20 | -0.6445 | 0.25122 | 0.0441 | -2.5655
-19.5 | -0.6242 | 0.24318 | 0.0394 | -2.5668
-19 | -0.6029 | 0.2361 | 0.0349 | -2.5536
-18.5 | -0.5832 | 0.22764 | 0.0302 | -2.5619
-18 | -0.5637 | 0.21936 | 0.0256 | -2.5697
-17.5 | -0.5474 | 0.20945 | 0.0206 | -2.6135
-17 | -0.5246 | 0.20308 | 0.0164 | -2.5832
-16.5 | -0.5044 | 0.1955 | 0.012 | -2.5801
-16 | -0.4865 | 0.18698 | 0.0073 | -2.6019
-15.5 | -0.4736 | 0.17684 | 0.0023 | -2.6781
-15 | -0.4499 | 0.17099 | -0.0016 | -2.6311
-14.5 | -0.4328 | 0.16288 | -0.006 | -2.6572
-14 | -0.4214 | 0.15308 | -0.0111 | -2.7528
-13.5 | -0.4002 | 0.14677 | -0.0149 | -2.7267
-13 | -0.3852 | 0.1387 | -0.0193 | -2.7772
-12.5 | -0.3787 | 0.12849 | -0.0246 | -2.9473
-12 | -0.3703 | 0.11977 | -0.0293 | -3.0918
-11.5 | -0.3503 | 0.11388 | -0.0327 | -3.076
-11 | -0.3413 | 0.1057 | -0.0372 | -3.2289
-10.5 | -0.348 | 0.09444 | -0.0433 | -3.6849
-10 | -0.353 | 0.08491 | -0.0487 | -4.1573
-9.5 | -0.3422 | 0.07858 | -0.0523 | -4.3548
-9 | -0.3517 | 0.06881 | -0.0584 | -5.1112
-8.5 | -0.3776 | 0.05704 | -0.0678 | -6.6199
-8 | -0.422 | 0.04794 | -0.0679 | -8.8027
-7 | -0.4903 | 0.03606 | -0.0506 | -13.5968
-6.5 | -0.5062 | 0.0288 | -0.0411 | -17.5764
-6 | -0.5028 | 0.02365 | -0.0321 | -21.26
-5.5 | -0.4719 | 0.0201 | -0.0259 | -23.4776
-5 | -0.4262 | 0.01632 | -0.0215 | -26.1152
-4.5 | -0.3625 | 0.0136 | -0.02 | -26.6544
-4 | -0.2948 | 0.01205 | -0.0191 | -24.4647
-3.5 | -0.2296 | 0.01097 | -0.0179 | -20.9298
-3 | -0.1724 | 0.00976 | -0.0156 | -17.6639
-2.5 | -0.1128 | 0.00927 | -0.0137 | -12.1683
-2 | -0.0526 | 0.00884 | -0.0121 | -5.9502
-1.5 | 0.0083 | 0.00853 | -0.0108 | 0.97304
-1 | 0.0691 | 0.00829 | -0.0096 | 8.3353
-0.5 | 0.1298 | 0.00811 | -0.0085 | 16.0049
0 | 0.1895 | 0.0081 | -0.0074 | 23.3951
0.5 | 0.2424 | 0.00794 | -0.0052 | 30.529
1 | 0.2573 | 0.00658 | 0.0042 | 39.1033
1.5 | 0.2672 | 0.00573 | 0.0158 | 46.6318
2 | 0.329 | 0.00594 | 0.0166 | 55.3872
2.5 | 0.3921 | 0.00619 | 0.017 | 63.3441
3 | 0.4544 | 0.00646 | 0.0176 | 70.3406
3.5 | 0.5196 | 0.00663 | 0.0176 | 78.371
4 | 0.5819 | 0.00686 | 0.0181 | 84.8251
4.5 | 0.6403 | 0.00716 | 0.0192 | 89.4274
5 | 0.7027 | 0.00733 | 0.0198 | 95.8663
5.5 | 0.7585 | 0.00767 | 0.0217 | 98.8918
6 | 0.8082 | 0.00809 | 0.0246 | 99.9011
7 | 0.7646 | 0.0132 | 0.0482 | 57.9242
7.5 | 0.7529 | 0.0182 | 0.0516 | 41.3681
8 | 0.7587 | 0.02533 | 0.0467 | 29.9526
8.5 | 0.8015 | 0.02857 | 0.0446 | 28.0539
9 | 0.8458 | 0.03187 | 0.0424 | 26.5391
9.5 | 0.8806 | 0.03542 | 0.0416 | 24.8617
10 | 0.9067 | 0.03992 | 0.0406 | 22.7129
10.5 | 0.932 | 0.04434 | 0.0402 | 21.0194
11 | 0.9568 | 0.04929 | 0.0393 | 19.4116
11.5 | 0.9775 | 0.05479 | 0.0379 | 17.8408
12 | 0.9814 | 0.06005 | 0.0397 | 16.343
12.5 | 0.979 | 0.06545 | 0.0421 | 14.958
13 | 0.9809 | 0.07083 | 0.0443 | 13.8487
13.5 | 0.9869 | 0.07626 | 0.0458 | 12.9413
14 | 0.9849 | 0.0828 | 0.0468 | 11.8949
14.5 | 0.9769 | 0.0905 | 0.0465 | 10.7945
15 | 0.9595 | 0.09979 | 0.0449 | 9.6152
15.5 | 0.9355 | 0.11062 | 0.0417 | 8.4569
16 | 0.9116 | 0.12218 | 0.0371 | 7.4611
16.5 | 0.8835 | 0.1355 | 0.0308 | 6.5203
17 | 0.8621 | 0.14864 | 0.0239 | 5.7999
17.5 | 0.8374 | 0.16355 | 0.0158 | 5.1201
18 | 0.8228 | 0.17764 | 0.0083 | 4.6318
18.5 | 0.8166 | 0.19062 | 0.0015 | 4.2839

## 57. Re 3M Mach 0.00 (1)
BIGFOIL.COM POLAR EXPORT
n5h15
NACA 5-H-15 |  |  |  | Cl Max: | 1.347 | at alpha= | 14.5 | deg
JavaFoil+Calcfoil stall+Eppler ext transition |  |  |  | L/D Max: | 125.98 | at alpha= | 8 | deg
Re: | 3000000 |  |  | Cd Min: | 0.00447 | at alpha= | 1 | deg
Mach: | 0 |  |  | Cl=0 at alpha= | -0.29167 | deg
|  |  |  | @ Cl=0.1, Cd= | 0.00671
|  |  |  | @ Cl=0.4, Cd= | 0.005014
|  |  |  | @ Cl=0.6, Cd= | 0.0058167
alpha (deg) | Cl | Cd | Cm | Cl/Cd
-15 | -0.931 | 0.10422 | 0.025 | -8.934
-14.5 | -0.933 | 0.09843 | 0.026 | -9.483
-14 | -0.926 | 0.09382 | 0.025 | -9.872
-13.5 | -0.919 | 0.08784 | 0.026 | -10.459
-13 | -0.909 | 0.08306 | 0.026 | -10.941
-12.5 | -0.896 | 0.07772 | 0.026 | -11.53
-12 | -0.882 | 0.07317 | 0.026 | -12.05
-11.5 | -0.864 | 0.0692 | 0.025 | -12.486
-11 | -0.844 | 0.06488 | 0.025 | -13.013
-10.5 | -0.824 | 0.05986 | 0.026 | -13.77
-10 | -0.97 | 0.01177 | 0.043 | -82.42
-9.5 | -0.942 | 0.01146 | 0.042 | -82.144
-9 | -0.906 | 0.00975 | 0.041 | -92.992
-8.5 | -0.868 | 0.01107 | 0.04 | -78.386
-8 | -0.827 | 0.01068 | 0.039 | -77.425
-7.5 | -0.784 | 0.00991 | 0.038 | -79.153
-7 | -0.739 | 0.00959 | 0.037 | -76.999
-6.5 | -0.692 | 0.00918 | 0.036 | -75.323
-6 | -0.642 | 0.00882 | 0.034 | -72.828
-5.5 | -0.592 | 0.00765 | 0.033 | -77.362
-5 | -0.54 | 0.00742 | 0.032 | -72.672
-4.5 | -0.486 | 0.00721 | 0.031 | -67.421
-4 | -0.431 | 0.00699 | 0.029 | -61.604
-3.5 | -0.375 | 0.0069 | 0.028 | -54.325
-3 | -0.318 | 0.00669 | 0.027 | -47.544
-2.5 | -0.26 | 0.00652 | 0.026 | -39.959
-2 | -0.202 | 0.00717 | 0.024 | -28.185
-1.5 | -0.143 | 0.00624 | 0.023 | -22.966
-1 | -0.084 | 0.00606 | 0.021 | -13.908
-0.5 | -0.025 | 0.00601 | 0.02 | -4.135
0 | 0.035 | 0.00675 | 0.019 | 5.196
0.5 | 0.095 | 0.00691 | 0.017 | 13.827
1 | 0.156 | 0.00447 | 0.016 | 34.857
1.5 | 0.216 | 0.00454 | 0.014 | 47.57
2 | 0.276 | 0.00478 | 0.013 | 57.894
2.5 | 0.337 | 0.00479 | 0.012 | 70.291
3 | 0.397 | 0.00501 | 0.01 | 79.262
3.5 | 0.457 | 0.00509 | 0.009 | 89.89
4 | 0.512 | 0.00543 | 0.007 | 94.339
4.5 | 0.567 | 0.00572 | 0.006 | 99.106
5 | 0.625 | 0.00589 | 0.004 | 106.126
5.5 | 0.682 | 0.0063 | 0.003 | 108.277
6 | 0.74 | 0.00653 | 0.001 | 113.388
6.5 | 0.798 | 0.00675 | 0 | 118.231
7 | 0.849 | 0.00698 | -0.002 | 121.581
7.5 | 0.904 | 0.00724 | -0.003 | 124.953
8 | 0.958 | 0.00761 | -0.005 | 125.98
8.5 | 1.001 | 0.01075 | -0.006 | 93.082
9 | 1.05 | 0.01155 | -0.008 | 90.918
9.5 | 1.092 | 0.01479 | -0.009 | 73.829
10 | 1.136 | 0.01565 | -0.011 | 72.61
10.5 | 1.175 | 0.0177 | -0.012 | 66.372
11 | 1.212 | 0.01891 | -0.014 | 64.117
11.5 | 1.246 | 0.02013 | -0.015 | 61.86
12 | 1.275 | 0.02129 | -0.017 | 59.871
12.5 | 1.299 | 0.02268 | -0.018 | 57.26
13 | 1.318 | 0.02413 | -0.02 | 54.639
13.5 | 1.333 | 0.02562 | -0.021 | 52.008
14 | 1.343 | 0.02731 | -0.023 | 49.162
14.5 | 1.347 | 0.02905 | -0.024 | 46.353
15 | 1.346 | 0.03091 | -0.026 | 43.545
15.5 | 1.34 | 0.03307 | -0.027 | 40.521
16 | 1.33 | 0.03501 | -0.028 | 37.987
16.5 | 1.314 | 0.03736 | -0.03 | 35.186
17 | 1.295 | 0.04 | -0.031 | 32.378
17.5 | 1.272 | 0.04288 | -0.033 | 29.672
18 | 1.246 | 0.04623 | -0.034 | 26.955
18.5 | 1.218 | 0.04835 | -0.035 | 25.196
19 | 1.187 | 0.05217 | -0.037 | 22.741
19.5 | 1.153 | 0.05619 | -0.038 | 20.521

## 58. Re 3M Mach 0.00 (2)
BIGFOIL.COM POLAR EXPORT
n5h15
NACA 5-H-15 |  |  |  | Cl Max: | 1.3321 | at alpha= | 19.5 | deg
XFOIL ncrit=9 |  |  |  | L/D Max: | 119.632 | at alpha= | 6 | deg
Re: | 3000000 |  |  | Cd Min: | 0.09086 | at alpha= | 20 | deg
Mach: | 0 |  |  | Cl=0 at alpha= | -1.1353 | deg
|  |  |  | @ Cl=0.1, Cd= | 0.0069341
|  |  |  | @ Cl=0.4, Cd= | 0.0049877
|  |  |  | @ Cl=0.6, Cd= | 0.0055046
alpha (deg) | Cl | Cd | Cm | Cl/Cd
-20 | -1.4698 | 0.04 | -0.0672 | -36.745
-19.5 | -1.4763 | 0.03564 | -0.0653 | -41.4226
-19 | -1.4756 | 0.03226 | -0.0625 | -45.7409
-18.5 | -1.4728 | 0.02925 | -0.0589 | -50.3521
-18 | -1.4581 | 0.02722 | -0.0555 | -53.5672
-17.5 | -1.4388 | 0.02553 | -0.0521 | -56.3572
-17 | -1.4166 | 0.0241 | -0.0487 | -58.7801
-16.5 | -1.3925 | 0.02278 | -0.0452 | -61.1282
-16 | -1.3655 | 0.02165 | -0.0418 | -63.0716
-15.5 | -1.3395 | 0.02042 | -0.0381 | -65.5975
-15 | -1.3055 | 0.01966 | -0.0353 | -66.4039
-14 | -1.2321 | 0.0185 | -0.0299 | -66.6
-13.5 | -1.1943 | 0.01799 | -0.0273 | -66.3869
-13 | -1.1561 | 0.01745 | -0.0246 | -66.2521
-12.5 | -1.1173 | 0.01696 | -0.0219 | -65.8785
-12 | -1.0744 | 0.01691 | -0.0197 | -63.5364
-11.5 | -1.0449 | 0.01529 | -0.0156 | -68.3388
-11 | -1.0046 | 0.01465 | -0.013 | -68.5734
-10.5 | -0.9575 | 0.01434 | -0.0116 | -66.7713
-10 | -0.911 | 0.01389 | -0.0102 | -65.5868
-9.5 | -0.8628 | 0.01346 | -0.009 | -64.101
-9 | -0.813 | 0.0132 | -0.0081 | -61.5909
-8.5 | -0.764 | 0.01275 | -0.0071 | -59.9216
-8 | -0.7141 | 0.01228 | -0.0062 | -58.1515
-7.5 | -0.6631 | 0.01195 | -0.0055 | -55.4895
-7 | -0.6167 | 0.01096 | -0.004 | -56.2682
-6.5 | -0.5686 | 0.01021 | -0.0028 | -55.6905
-6 | -0.5171 | 0.00983 | -0.0021 | -52.6043
-5.5 | -0.4658 | 0.00946 | -0.0015 | -49.2389
-5 | -0.4137 | 0.00908 | -0.0009 | -45.5617
-4.5 | -0.3612 | 0.00874 | -0.0004 | -41.3272
-4 | -0.3084 | 0.00847 | 0 | -36.4109
-3.5 | -0.2548 | 0.00823 | 0.0002 | -30.9599
-3 | -0.2007 | 0.00801 | 0.0004 | -25.0562
-2.5 | -0.1485 | 0.00768 | 0.0009 | -19.3359
-2 | -0.0944 | 0.00747 | 0.0011 | -12.6372
-1.5 | -0.0399 | 0.0073 | 0.0012 | -5.4658
-1 | 0.0148 | 0.00719 | 0.0011 | 2.0584
-0.5 | 0.0692 | 0.00702 | 0.0012 | 9.8575
0 | 0.123 | 0.00687 | 0.0013 | 17.9039
0.5 | 0.1708 | 0.00643 | 0.0026 | 26.563
1 | 0.2102 | 0.00573 | 0.0054 | 36.6841
1.5 | 0.2235 | 0.00442 | 0.014 | 50.5656
2 | 0.2759 | 0.00461 | 0.0144 | 59.8482
2.5 | 0.3297 | 0.00478 | 0.0145 | 68.9749
3 | 0.3843 | 0.00494 | 0.0145 | 77.7935
3.5 | 0.4402 | 0.00511 | 0.0141 | 86.1448
4 | 0.4969 | 0.0052 | 0.0134 | 95.5577
4.5 | 0.5526 | 0.00535 | 0.0129 | 103.2897
5 | 0.6078 | 0.00553 | 0.0125 | 109.9096
5.5 | 0.6627 | 0.0057 | 0.0121 | 116.2632
6 | 0.7154 | 0.00598 | 0.012 | 119.6321
6.5 | 0.7402 | 0.00745 | 0.0166 | 99.3557
7 | 0.753 | 0.00894 | 0.0233 | 84.2282
7.5 | 0.7307 | 0.01064 | 0.036 | 68.6748
8 | 0.7345 | 0.01255 | 0.0423 | 58.5259
8.5 | 0.7771 | 0.01368 | 0.042 | 56.8056
9 | 0.8412 | 0.01504 | 0.0366 | 55.9309
9.5 | 0.9079 | 0.01635 | 0.0307 | 55.5291
10 | 0.9659 | 0.01782 | 0.0263 | 54.2031
10.5 | 1.0141 | 0.0199 | 0.0229 | 50.9598
11 | 1.0613 | 0.02162 | 0.0203 | 49.0888
11.5 | 1.0962 | 0.02371 | 0.0197 | 46.2337
12 | 1.139 | 0.02573 | 0.0174 | 44.2674
12.5 | 1.1751 | 0.02808 | 0.0158 | 41.8483
13 | 1.1789 | 0.03111 | 0.0194 | 37.8946
13.5 | 1.1897 | 0.03404 | 0.0219 | 34.9501
14 | 1.2086 | 0.03656 | 0.0234 | 33.058
14.5 | 1.2242 | 0.03955 | 0.0247 | 30.9532
15 | 1.2408 | 0.04257 | 0.0257 | 29.1473
15.5 | 1.2582 | 0.04567 | 0.0264 | 27.5498
16 | 1.2696 | 0.04942 | 0.0271 | 25.69
16.5 | 1.2861 | 0.05279 | 0.0274 | 24.3626
17 | 1.2935 | 0.05719 | 0.0277 | 22.6176
17.5 | 1.3078 | 0.06094 | 0.0277 | 21.4605
18 | 1.3148 | 0.06563 | 0.0275 | 20.0335
18.5 | 1.324 | 0.07016 | 0.027 | 18.8712
19 | 1.3295 | 0.0752 | 0.0263 | 17.6795
19.5 | 1.3321 | 0.08073 | 0.0254 | 16.5007
20 | 1.2995 | 0.09086 | 0.0237 | 14.3022

## 59. Re 3M Mach 0.10 (1)
BIGFOIL.COM POLAR EXPORT
n5h15
NACA 5-H-15 |  |  |  | Cl Max: | 1.338 | at alpha= | 14.5 | deg
JavaFoil+Calcfoil stall+Eppler ext transition |  |  |  | L/D Max: | 125.402 | at alpha= | 8 | deg
Re: | 3000000 |  |  | Cd Min: | 0.0045 | at alpha= | 1 | deg
Mach: | 0.1 |  |  | Cl=0 at alpha= | -0.29167 | deg
|  |  |  | @ Cl=0.1, Cd= | 0.0060698
|  |  |  | @ Cl=0.4, Cd= | 0.0049921
|  |  |  | @ Cl=0.6, Cd= | 0.0058498
alpha (deg) | Cl | Cd | Cm | Cl/Cd
-19.5 | -0.71 | 0.16511 | 0.028 | -4.298
-19 | -0.736 | 0.15704 | 0.028 | -4.689
-18.5 | -0.763 | 0.14954 | 0.027 | -5.1
-18 | -0.788 | 0.1423 | 0.027 | -5.539
-17.5 | -0.813 | 0.13606 | 0.027 | -5.975
-17 | -0.836 | 0.1293 | 0.026 | -6.467
-16.5 | -0.858 | 0.12259 | 0.026 | -6.999
-16 | -0.877 | 0.11619 | 0.026 | -7.552
-15.5 | -0.895 | 0.11059 | 0.026 | -8.092
-15 | -0.909 | 0.10577 | 0.025 | -8.596
-14.5 | -0.913 | 0.09938 | 0.025 | -9.191
-14 | -0.909 | 0.09428 | 0.025 | -9.644
-13.5 | -0.904 | 0.08929 | 0.025 | -10.119
-13 | -0.895 | 0.08333 | 0.025 | -10.745
-12.5 | -0.885 | 0.07919 | 0.025 | -11.181
-12 | -0.873 | 0.07384 | 0.025 | -11.82
-11.5 | -0.858 | 0.06913 | 0.025 | -12.406
-11 | -0.839 | 0.06559 | 0.025 | -12.79
-10.5 | -0.82 | 0.0608 | 0.025 | -13.482
-10 | -0.799 | 0.05587 | 0.026 | -14.293
-9.5 | -0.773 | 0.05278 | 0.025 | -14.644
-9 | -0.905 | 0.00979 | 0.041 | -92.466
-8.5 | -0.868 | 0.00951 | 0.04 | -91.287
-8 | -0.828 | 0.01073 | 0.039 | -77.152
-7.5 | -0.785 | 0.00999 | 0.038 | -78.595
-7 | -0.74 | 0.00965 | 0.037 | -76.728
-6.5 | -0.693 | 0.00924 | 0.036 | -75.026
-6 | -0.644 | 0.009 | 0.035 | -71.601
-5.5 | -0.594 | 0.00773 | 0.033 | -76.872
-5 | -0.542 | 0.0075 | 0.032 | -72.241
-4.5 | -0.488 | 0.00728 | 0.031 | -67.036
-4 | -0.433 | 0.00706 | 0.03 | -61.25
-3.5 | -0.377 | 0.00686 | 0.028 | -54.905
-3 | -0.319 | 0.00666 | 0.027 | -47.959
-2.5 | -0.262 | 0.00737 | 0.026 | -35.491
-2 | -0.203 | 0.00717 | 0.024 | -28.308
-1.5 | -0.144 | 0.0062 | 0.023 | -23.255
-1 | -0.085 | 0.00603 | 0.022 | -14.054
-0.5 | -0.025 | 0.00606 | 0.02 | -4.119
0 | 0.035 | 0.00627 | 0.019 | 5.619
0.5 | 0.096 | 0.00618 | 0.017 | 15.52
1 | 0.157 | 0.0045 | 0.016 | 34.8
1.5 | 0.217 | 0.00461 | 0.015 | 47.17
2 | 0.278 | 0.00475 | 0.013 | 58.493
2.5 | 0.338 | 0.00487 | 0.012 | 69.471
3 | 0.399 | 0.00499 | 0.01 | 79.98
3.5 | 0.46 | 0.00512 | 0.009 | 89.718
4 | 0.513 | 0.0055 | 0.007 | 93.23
4.5 | 0.569 | 0.00575 | 0.006 | 99.056
5 | 0.628 | 0.00594 | 0.004 | 105.578
5.5 | 0.685 | 0.00637 | 0.003 | 107.683
6 | 0.743 | 0.0066 | 0.001 | 112.726
6.5 | 0.801 | 0.0068 | 0 | 117.896
7 | 0.853 | 0.00706 | -0.002 | 120.752
7.5 | 0.908 | 0.00743 | -0.003 | 122.211
8 | 0.962 | 0.00768 | -0.005 | 125.402
8.5 | 1.005 | 0.01088 | -0.006 | 92.402
9 | 1.05 | 0.0143 | -0.008 | 73.434
9.5 | 1.096 | 0.01495 | -0.009 | 73.324
10 | 1.14 | 0.01582 | -0.011 | 72.073
10.5 | 1.179 | 0.01793 | -0.012 | 65.766
11 | 1.215 | 0.01912 | -0.014 | 63.561
11.5 | 1.248 | 0.0204 | -0.015 | 61.154
12 | 1.276 | 0.02157 | -0.017 | 59.139
12.5 | 1.299 | 0.0228 | -0.018 | 56.981
13 | 1.317 | 0.0245 | -0.02 | 53.741
13.5 | 1.329 | 0.026 | -0.021 | 51.102
14 | 1.336 | 0.02767 | -0.023 | 48.265
14.5 | 1.338 | 0.0296 | -0.024 | 45.199
15 | 1.334 | 0.03154 | -0.026 | 42.286
15.5 | 1.324 | 0.03384 | -0.027 | 39.131
16 | 1.309 | 0.03573 | -0.029 | 36.648
16.5 | 1.29 | 0.03845 | -0.03 | 33.56
17 | 1.266 | 0.04114 | -0.031 | 30.773
17.5 | 1.238 | 0.04453 | -0.033 | 27.811
18 | 1.206 | 0.04787 | -0.034 | 25.196
18.5 | 1.174 | 0.05 | -0.035 | 23.481
19 | 1.137 | 0.05468 | -0.037 | 20.794
19.5 | 1.097 | 0.05901 | -0.038 | 18.598

## 60. Re 3M Mach 0.10 (2)
BIGFOIL.COM POLAR EXPORT
n5h15
NACA 5-H-15 |  |  |  | Cl Max: | 1.3116 | at alpha= | 19 | deg
XFOIL ncrit=9 |  |  |  | L/D Max: | 119.717 | at alpha= | 6 | deg
Re: | 3000000 |  |  | Cd Min: | 0.09467 | at alpha= | 20 | deg
Mach: | 0.1 |  |  | Cl=0 at alpha= | -1.1452 | deg
|  |  |  | @ Cl=0.1, Cd= | 0.0069586
|  |  |  | @ Cl=0.4, Cd= | 0.0050056
|  |  |  | @ Cl=0.6, Cd= | 0.0055206
alpha (deg) | Cl | Cd | Cm | Cl/Cd
-20 | -1.3994 | 0.04946 | -0.0692 | -28.2936
-19.5 | -1.4255 | 0.04196 | -0.0702 | -33.9728
-19 | -1.4387 | 0.0368 | -0.0685 | -39.0951
-18.5 | -1.4421 | 0.03298 | -0.0656 | -43.7265
-18 | -1.4412 | 0.02978 | -0.0618 | -48.3949
-17.5 | -1.4301 | 0.0274 | -0.0579 | -52.1934
-17 | -1.4109 | 0.02565 | -0.0543 | -55.0058
-16.5 | -1.3895 | 0.02407 | -0.0504 | -57.7275
-16 | -1.3602 | 0.02301 | -0.0472 | -59.1134
-15.5 | -1.3349 | 0.0217 | -0.0433 | -61.5161
-15 | -1.3088 | 0.02038 | -0.0393 | -64.2198
-14.5 | -1.2731 | 0.0197 | -0.0363 | -64.6244
-14 | -1.2352 | 0.01913 | -0.0335 | -64.5687
-13.5 | -1.197 | 0.0186 | -0.0307 | -64.3548
-13 | -1.1592 | 0.018 | -0.0277 | -64.4
-12.5 | -1.1207 | 0.01744 | -0.0247 | -64.2603
-12 | -1.0775 | 0.01733 | -0.0223 | -62.1754
-11.5 | -1.045 | 0.01604 | -0.0185 | -65.1496
-11 | -1.0081 | 0.01504 | -0.0152 | -67.0279
-10.5 | -0.9615 | 0.01468 | -0.0135 | -65.4973
-10 | -0.9147 | 0.01421 | -0.0119 | -64.3702
-9.5 | -0.8664 | 0.01376 | -0.0105 | -62.9651
-9 | -0.8164 | 0.01347 | -0.0094 | -60.6088
-8.5 | -0.7673 | 0.01295 | -0.0082 | -59.251
-8 | -0.7171 | 0.01245 | -0.0072 | -57.5984
-7.5 | -0.666 | 0.01208 | -0.0064 | -55.1325
-7 | -0.6164 | 0.01139 | -0.0053 | -54.1176
-6.5 | -0.5703 | 0.01033 | -0.0036 | -55.2081
-6 | -0.5187 | 0.00992 | -0.0028 | -52.2883
-5.5 | -0.4671 | 0.00952 | -0.0021 | -49.0651
-5 | -0.4147 | 0.00913 | -0.0015 | -45.4217
-4.5 | -0.362 | 0.00879 | -0.0009 | -41.1832
-4 | -0.3089 | 0.0085 | -0.0004 | -36.3412
-3.5 | -0.255 | 0.00825 | -0.0001 | -30.9091
-3 | -0.2003 | 0.00806 | 0 | -24.8511
-2.5 | -0.1481 | 0.0077 | 0.0006 | -19.2338
-2 | -0.0938 | 0.00748 | 0.0008 | -12.5401
-1.5 | -0.0391 | 0.00731 | 0.0009 | -5.3488
-1 | 0.016 | 0.0072 | 0.0009 | 2.2222
-0.5 | 0.0706 | 0.00704 | 0.001 | 10.0284
0 | 0.1248 | 0.00689 | 0.0011 | 18.1132
0.5 | 0.1737 | 0.0065 | 0.0022 | 26.7231
1 | 0.2123 | 0.00579 | 0.0053 | 36.6667
1.5 | 0.2249 | 0.00446 | 0.014 | 50.426
2 | 0.2776 | 0.00464 | 0.0144 | 59.8276
3 | 0.3866 | 0.00497 | 0.0146 | 77.7867
3.5 | 0.4431 | 0.00512 | 0.0141 | 86.543
4 | 0.4999 | 0.00523 | 0.0135 | 95.5832
4.5 | 0.5561 | 0.00537 | 0.013 | 103.5568
5 | 0.6115 | 0.00556 | 0.0126 | 109.982
5.5 | 0.6668 | 0.00573 | 0.0122 | 116.37
6 | 0.7195 | 0.00601 | 0.0122 | 119.7171
6.5 | 0.7426 | 0.00753 | 0.0171 | 98.6189
7 | 0.753 | 0.00904 | 0.0243 | 83.2965
7.5 | 0.7276 | 0.01086 | 0.0374 | 66.9982
8 | 0.7338 | 0.01283 | 0.0431 | 57.1941
8.5 | 0.7792 | 0.01398 | 0.0422 | 55.7368
9 | 0.8444 | 0.01539 | 0.0366 | 54.8668
9.5 | 0.9106 | 0.01678 | 0.0308 | 54.267
10 | 0.9677 | 0.01834 | 0.0265 | 52.7644
10.5 | 1.0145 | 0.02049 | 0.0234 | 49.512
11 | 1.0609 | 0.02231 | 0.0209 | 47.5527
11.5 | 1.0954 | 0.0245 | 0.0203 | 44.7102
12 | 1.1374 | 0.02663 | 0.0181 | 42.7112
12.5 | 1.1704 | 0.02907 | 0.0171 | 40.2614
13 | 1.1711 | 0.03246 | 0.0209 | 36.0783
13.5 | 1.1859 | 0.03517 | 0.023 | 33.7191
14 | 1.2036 | 0.03789 | 0.0246 | 31.7656
14.5 | 1.2179 | 0.04108 | 0.0259 | 29.647
15 | 1.2335 | 0.04428 | 0.0269 | 27.8568
15.5 | 1.2511 | 0.04745 | 0.0276 | 26.3667
16 | 1.2615 | 0.05137 | 0.0283 | 24.5571
16.5 | 1.2775 | 0.05489 | 0.0286 | 23.2738
17 | 1.2827 | 0.05962 | 0.0289 | 21.5146
17.5 | 1.2971 | 0.06349 | 0.0288 | 20.43
18 | 1.3036 | 0.06837 | 0.0284 | 19.0668
18.5 | 1.3102 | 0.0733 | 0.0279 | 17.8745
19 | 1.3116 | 0.07901 | 0.0271 | 16.6004
19.5 | 1.3089 | 0.08531 | 0.026 | 15.3429
20 | 1.2842 | 0.09467 | 0.0241 | 13.565

## 61. Re 3M Mach 0.25 (1)
BIGFOIL.COM POLAR EXPORT
n5h15
NACA 5-H-15 |  |  |  | Cl Max: | 1.295 | at alpha= | 13 | deg
JavaFoil+Calcfoil stall+Eppler ext transition |  |  |  | L/D Max: | 118.75 | at alpha= | 7.5 | deg
Re: | 3000000 |  |  | Cd Min: | 0.00457 | at alpha= | 1 | deg
Mach: | 0.25 |  |  | Cl=0 at alpha= | -0.29032 | deg
|  |  |  | @ Cl=0.1, Cd= | 0.0062032
|  |  |  | @ Cl=0.4, Cd= | 0.0050406
|  |  |  | @ Cl=0.6, Cd= | 0.0060467
alpha (deg) | Cl | Cd | Cm | Cl/Cd
-17 | -0.499 | 0.15889 | 0.028 | -3.141
-16.5 | -0.56 | 0.1451 | 0.027 | -3.859
-16 | -0.617 | 0.13357 | 0.027 | -4.618
-15.5 | -0.669 | 0.12565 | 0.026 | -5.327
-15 | -0.717 | 0.11599 | 0.025 | -6.183
-14.5 | -0.748 | 0.10854 | 0.025 | -6.891
-14 | -0.765 | 0.10168 | 0.024 | -7.528
-13.5 | -0.78 | 0.09583 | 0.024 | -8.136
-13 | -0.79 | 0.08947 | 0.024 | -8.826
-12.5 | -0.796 | 0.08303 | 0.024 | -9.586
-12 | -0.798 | 0.07787 | 0.023 | -10.246
-11.5 | -0.796 | 0.07331 | 0.023 | -10.855
-11 | -0.79 | 0.06943 | 0.023 | -11.372
-10.5 | -0.779 | 0.06517 | 0.022 | -11.957
-10 | -0.768 | 0.05974 | 0.024 | -12.861
-9.5 | -0.75 | 0.05654 | 0.024 | -13.271
-9 | -0.729 | 0.05305 | 0.023 | -13.744
-8.5 | -0.706 | 0.04899 | 0.024 | -14.419
-8 | -0.68 | 0.04523 | 0.024 | -15.036
-7.5 | -0.788 | 0.01067 | 0.039 | -73.884
-7 | -0.747 | 0.00992 | 0.038 | -75.225
-6.5 | -0.702 | 0.0095 | 0.037 | -73.893
-6 | -0.654 | 0.00915 | 0.035 | -71.467
-5.5 | -0.605 | 0.00778 | 0.034 | -77.739
-5 | -0.552 | 0.00753 | 0.033 | -73.344
-4.5 | -0.498 | 0.00729 | 0.032 | -68.352
-4 | -0.443 | 0.00706 | 0.03 | -62.692
-3.5 | -0.386 | 0.00684 | 0.029 | -56.403
-3 | -0.327 | 0.00673 | 0.028 | -48.689
-2.5 | -0.268 | 0.00653 | 0.026 | -41.118
-2 | -0.208 | 0.00726 | 0.025 | -28.705
-1.5 | -0.148 | 0.00615 | 0.024 | -24.062
-1 | -0.087 | 0.00606 | 0.022 | -14.347
-0.5 | -0.026 | 0.006 | 0.021 | -4.276
0 | 0.036 | 0.00642 | 0.019 | 5.645
0.5 | 0.099 | 0.00623 | 0.018 | 15.832
1 | 0.161 | 0.00457 | 0.016 | 35.207
1.5 | 0.223 | 0.00466 | 0.015 | 47.952
2 | 0.286 | 0.00486 | 0.013 | 58.726
2.5 | 0.348 | 0.00494 | 0.012 | 70.44
3 | 0.41 | 0.00506 | 0.01 | 80.994
3.5 | 0.464 | 0.00544 | 0.009 | 85.196
4 | 0.523 | 0.00579 | 0.007 | 90.365
4.5 | 0.583 | 0.00599 | 0.006 | 97.338
5 | 0.643 | 0.00619 | 0.004 | 103.81
5.5 | 0.702 | 0.00664 | 0.003 | 105.774
6 | 0.761 | 0.00688 | 0.001 | 110.626
6.5 | 0.82 | 0.0072 | 0 | 113.882
7 | 0.873 | 0.00742 | -0.002 | 117.665
7.5 | 0.929 | 0.00782 | -0.004 | 118.75
8 | 0.977 | 0.01068 | -0.005 | 91.481
8.5 | 1.029 | 0.01157 | -0.007 | 88.907
9 | 1.073 | 0.01482 | -0.008 | 72.439
9.5 | 1.119 | 0.01583 | -0.01 | 70.736
10 | 1.16 | 0.0179 | -0.011 | 64.833
10.5 | 1.198 | 0.01912 | -0.013 | 62.665
11 | 1.23 | 0.02049 | -0.014 | 60.038
11.5 | 1.257 | 0.02193 | -0.016 | 57.338
12 | 1.277 | 0.02317 | -0.017 | 55.113
12.5 | 1.29 | 0.02466 | -0.019 | 52.316
13 | 1.295 | 0.02674 | -0.02 | 48.425
13.5 | 1.291 | 0.02869 | -0.022 | 45.002
14 | 1.278 | 0.03067 | -0.023 | 41.663
14.5 | 1.256 | 0.03331 | -0.025 | 37.702
15 | 1.225 | 0.03575 | -0.026 | 34.258
15.5 | 1.185 | 0.03795 | -0.028 | 31.223
16 | 1.134 | 0.04214 | -0.029 | 26.902
16.5 | 1.075 | 0.04633 | -0.03 | 23.211
17 | 1.006 | 0.05292 | -0.032 | 19.01
17.5 | 0.895 | 0.08276 | -0.03 | 10.82
18 | 0.765 | 0.14102 | -0.021 | 5.424

## 62. Re 3M Mach 0.25 (2)
BIGFOIL.COM POLAR EXPORT
n5h15
NACA 5-H-15 |  |  |  | Cl Max: | 1.2218 | at alpha= | 17.5 | deg
XFOIL ncrit=9 |  |  |  | L/D Max: | 120.243 | at alpha= | 6 | deg
Re: | 3000000 |  |  | Cd Min: | 0.20553 | at alpha= | -19 | deg
Mach: | 0.25 |  |  | Cl=0 at alpha= | -1.1998 | deg
|  |  |  | @ Cl=0.1, Cd= | 0.0070781
|  |  |  | @ Cl=0.4, Cd= | 0.0051204
|  |  |  | @ Cl=0.6, Cd= | 0.0055872
alpha (deg) | Cl | Cd | Cm | Cl/Cd
-19 | -0.5847 | 0.20553 | 0.0228 | -2.8448
-18.5 | -0.5666 | 0.19997 | 0.019 | -2.8334
-18 | -0.5622 | 0.18933 | 0.0139 | -2.9694
-17.5 | -0.5441 | 0.18365 | 0.0102 | -2.9627
-17 | -0.5292 | 0.17685 | 0.0062 | -2.9924
-15.5 | -1.0809 | 0.0457 | -0.0754 | -23.6521
-15 | -1.1212 | 0.03836 | -0.0732 | -29.2284
-14.5 | -1.1615 | 0.03204 | -0.0672 | -36.2516
-14 | -1.1715 | 0.02814 | -0.0606 | -41.6311
-13.5 | -1.1687 | 0.02509 | -0.0539 | -46.5803
-13 | -1.1323 | 0.02424 | -0.0498 | -46.712
-12.5 | -1.0977 | 0.02336 | -0.0454 | -46.9906
-12 | -1.0582 | 0.02286 | -0.0414 | -46.2905
-11.5 | -1.0298 | 0.0215 | -0.036 | -47.8977
-11 | -1.0026 | 0.01986 | -0.0303 | -50.4834
-10.5 | -0.9616 | 0.01929 | -0.0264 | -49.8497
-10 | -0.9315 | 0.01666 | -0.0217 | -55.9124
-9.5 | -0.8834 | 0.01604 | -0.0192 | -55.0748
-8.5 | -0.7836 | 0.01474 | -0.0149 | -53.1615
-8 | -0.7328 | 0.01385 | -0.0131 | -52.9097
-7.5 | -0.681 | 0.01309 | -0.0115 | -52.0244
-7 | -0.6278 | 0.01242 | -0.0102 | -50.5475
-6.5 | -0.5741 | 0.01182 | -0.009 | -48.5702
-6 | -0.5265 | 0.01046 | -0.0069 | -50.3346
-5.5 | -0.4731 | 0.00995 | -0.0058 | -47.5477
-5 | -0.4192 | 0.00949 | -0.0047 | -44.1728
-4.5 | -0.3653 | 0.00907 | -0.0038 | -40.2756
-4 | -0.3111 | 0.00871 | -0.0029 | -35.7176
-3.5 | -0.2559 | 0.00838 | -0.0023 | -30.537
-3 | -0.1999 | 0.00815 | -0.0019 | -24.5276
-2.5 | -0.1457 | 0.00781 | -0.0012 | -18.6556
-2 | -0.09 | 0.00756 | -0.0008 | -11.9048
-1.5 | -0.0341 | 0.0074 | -0.0005 | -4.6081
-1 | 0.0227 | 0.00725 | -0.0004 | 3.131
-0.5 | 0.0788 | 0.00712 | -0.0002 | 11.0674
0 | 0.1345 | 0.00701 | 0 | 19.1869
0.5 | 0.1852 | 0.00672 | 0.0011 | 27.5595
1 | 0.2242 | 0.0061 | 0.0044 | 36.7541
1.5 | 0.2325 | 0.00467 | 0.0143 | 49.7859
2 | 0.287 | 0.0048 | 0.0148 | 59.7917
2.5 | 0.3434 | 0.00493 | 0.0149 | 69.6552
3 | 0.3998 | 0.00512 | 0.015 | 78.0859
3.5 | 0.4586 | 0.00524 | 0.0144 | 87.5191
4 | 0.5165 | 0.00539 | 0.014 | 95.8256
4.5 | 0.5752 | 0.0055 | 0.0134 | 104.5818
5 | 0.6321 | 0.0057 | 0.0131 | 110.8947
5.5 | 0.6888 | 0.0059 | 0.0129 | 116.7458
6 | 0.7431 | 0.00618 | 0.0131 | 120.2427
6.5 | 0.7553 | 0.00795 | 0.0202 | 95.0063
7 | 0.7461 | 0.00943 | 0.0315 | 79.1198
7.5 | 0.7167 | 0.01217 | 0.0434 | 58.8907
8 | 0.7343 | 0.01442 | 0.0464 | 50.9223
8.5 | 0.7914 | 0.01584 | 0.043 | 49.9621
9 | 0.8602 | 0.01754 | 0.0366 | 49.0422
9.5 | 0.9193 | 0.01929 | 0.0322 | 47.6568
10 | 0.9726 | 0.0213 | 0.0286 | 45.662
10.5 | 1.0129 | 0.02397 | 0.0263 | 42.257
11 | 1.0535 | 0.02622 | 0.0249 | 40.1793
11.5 | 1.0874 | 0.02902 | 0.0241 | 37.4707
12 | 1.1274 | 0.03166 | 0.0222 | 35.6096
12.5 | 1.1471 | 0.03462 | 0.0236 | 33.134
13 | 1.1449 | 0.0388 | 0.0269 | 29.5077
13.5 | 1.1583 | 0.04207 | 0.0289 | 27.5327
14 | 1.1704 | 0.0457 | 0.0306 | 25.6105
14.5 | 1.1777 | 0.04997 | 0.032 | 23.5681
15 | 1.188 | 0.05417 | 0.0329 | 21.931
15.5 | 1.2027 | 0.05813 | 0.0335 | 20.6898
16 | 1.208 | 0.06313 | 0.0339 | 19.1351
16.5 | 1.2158 | 0.06809 | 0.0339 | 17.8558
17 | 1.2134 | 0.07423 | 0.0337 | 16.3465
17.5 | 1.2218 | 0.07946 | 0.0331 | 15.3763
18 | 1.2198 | 0.08599 | 0.0321 | 14.1854
18.5 | 1.2164 | 0.09288 | 0.0308 | 13.0965
19 | 1.189 | 0.10291 | 0.0285 | 11.5538
19.5 | 1.1789 | 0.11124 | 0.026 | 10.5978
20 | 1.1655 | 0.1203 | 0.0228 | 9.6883

## 63. Re 3M Mach 0.50 (1)
BIGFOIL.COM POLAR EXPORT
n5h15
NACA 5-H-15 |  |  |  | Cl Max: | 1.211 | at alpha= | 10 | deg
JavaFoil+Calcfoil stall+Eppler ext transition |  |  |  | L/D Max: | 104.74 | at alpha= | 7 | deg
Re: | 3000000 |  |  | Cd Min: | 0.00533 | at alpha= | 1 | deg
Mach: | 0.5 |  |  | Cl=0 at alpha= | -0.28985 | deg
|  |  |  | @ Cl=0.1, Cd= | 0.0083412
|  |  |  | @ Cl=0.4, Cd= | 0.0060881
|  |  |  | @ Cl=0.6, Cd= | 0.0070346
alpha (deg) | Cl | Cd | Cm | Cl/Cd
-20 | -1.069 | 0.1682 | 0.041 | -6.358
-19.5 | -1.043 | 0.1546 | 0.04 | -6.749
-19 | -1.017 | 0.14894 | 0.039 | -6.83
-18.5 | -0.991 | 0.14412 | 0.039 | -6.877
-18 | -0.965 | 0.14094 | 0.038 | -6.847
-17.5 | -0.941 | 0.14724 | 0.039 | -6.389
-17 | -0.914 | 0.14 | 0.038 | -6.531
-16.5 | -0.887 | 0.13545 | 0.037 | -6.551
-16 | -0.86 | 0.12421 | 0.036 | -6.923
-15.5 | -0.832 | 0.11987 | 0.035 | -6.94
-15 | -0.804 | 0.11515 | 0.033 | -6.986
-14.5 | -0.777 | 0.11532 | 0.032 | -6.74
-14 | -0.75 | 0.11242 | 0.031 | -6.675
-13.5 | -0.724 | 0.10175 | 0.031 | -7.112
-13 | -0.697 | 0.10398 | 0.03 | -6.701
-12.5 | -0.67 | 0.10364 | 0.029 | -6.463
-12 | -0.643 | 0.09818 | 0.029 | -6.547
-11.5 | -0.616 | 0.08773 | 0.028 | -7.02
-11 | -0.589 | 0.08539 | 0.027 | -6.897
-10.5 | -0.562 | 0.08719 | 0.027 | -6.447
-10 | -0.533 | 0.08256 | 0.024 | -6.457
-9.5 | -0.506 | 0.07906 | 0.023 | -6.399
-9 | -0.479 | 0.07686 | 0.022 | -6.229
-8.5 | -0.453 | 0.05768 | 0.024 | -7.853
-8 | -0.426 | 0.05196 | 0.024 | -8.207
-7.5 | -0.399 | 0.04841 | 0.024 | -8.25
-7 | -0.372 | 0.04437 | 0.023 | -8.39
-6.5 | -0.346 | 0.04018 | 0.024 | -8.606
-6 | -0.482 | 0.04164 | 0.019 | -11.583
-5.5 | -0.487 | 0.03775 | 0.019 | -12.907
-5 | -0.469 | 0.03375 | 0.022 | -13.899
-4.5 | -0.529 | 0.00823 | 0.035 | -64.294
-4 | -0.478 | 0.00761 | 0.034 | -62.79
-3.5 | -0.421 | 0.00731 | 0.032 | -57.586
-3 | -0.36 | 0.00705 | 0.031 | -51.127
-2.5 | -0.297 | 0.00682 | 0.029 | -43.493
-2 | -0.231 | 0.00657 | 0.028 | -35.19
-1.5 | -0.165 | 0.00738 | 0.026 | -22.286
-1 | -0.097 | 0.00627 | 0.025 | -15.46
-0.5 | -0.029 | 0.0074 | 0.023 | -3.864
0 | 0.04 | 0.0076 | 0.021 | 5.214
0.5 | 0.108 | 0.00844 | 0.02 | 12.771
1 | 0.176 | 0.00533 | 0.018 | 32.951
1.5 | 0.243 | 0.0055 | 0.016 | 44.195
2 | 0.31 | 0.00574 | 0.015 | 54.07
2.5 | 0.377 | 0.00604 | 0.013 | 62.478
3 | 0.444 | 0.00618 | 0.011 | 71.876
3.5 | 0.511 | 0.00647 | 0.01 | 78.981
4 | 0.576 | 0.00692 | 0.008 | 83.28
4.5 | 0.643 | 0.00724 | 0.006 | 88.767
5 | 0.709 | 0.00778 | 0.005 | 91.059
5.5 | 0.774 | 0.00803 | 0.003 | 96.394
6 | 0.841 | 0.00838 | 0.001 | 100.318
6.5 | 0.906 | 0.00882 | -0.001 | 102.668
7 | 0.96 | 0.00917 | -0.002 | 104.74
7.5 | 1.017 | 0.01245 | -0.004 | 81.69
8 | 1.076 | 0.01372 | -0.006 | 78.393
8.5 | 1.124 | 0.01819 | -0.007 | 61.766
9 | 1.167 | 0.01959 | -0.009 | 59.569
9.5 | 1.197 | 0.02225 | -0.011 | 53.829
10 | 1.211 | 0.02429 | -0.012 | 49.831
10.5 | 1.188 | 0.02678 | -0.014 | 44.338
11 | 1.061 | 0.03006 | -0.016 | 35.308
11.5 | 0.648 | 0.08377 | -0.008 | 7.734
12 | 0.676 | 0.08888 | -0.009 | 7.605
12.5 | 0.713 | 0.08851 | -0.013 | 8.056
13 | 0.813 | 0.05732 | -0.021 | 14.176
13.5 | 0.768 | 0.10283 | -0.016 | 7.465
14 | 0.785 | 0.10822 | -0.013 | 7.253
14.5 | 0.816 | 0.11536 | -0.016 | 7.076
15 | 0.844 | 0.12254 | -0.018 | 6.889

## 64. Re 3M Mach 0.50 (2)
BIGFOIL.COM POLAR EXPORT
n5h15
NACA 5-H-15 |  |  |  | Cl Max: | 1.0214 | at alpha= | 12.5 | deg
XFOIL ncrit=9 |  |  |  | L/D Max: | 115.215 | at alpha= | 5.5 | deg
Re: | 3000000 |  |  | Cd Min: | 0.24816 | at alpha= | -20 | deg
Mach: | 0.5 |  |  | Cl=0 at alpha= | -1.4756 | deg
|  |  |  | @ Cl=0.1, Cd= | 0.0077368
|  |  |  | @ Cl=0.4, Cd= | 0.0055287
|  |  |  | @ Cl=0.6, Cd= | 0.0061021
alpha (deg) | Cl | Cd | Cm | Cl/Cd
-20 | -0.6463 | 0.24816 | 0.043 | -2.6044
-19.5 | -0.6239 | 0.24163 | 0.0384 | -2.582
-19 | -0.6034 | 0.23377 | 0.0337 | -2.5812
-18.5 | -0.5851 | 0.22465 | 0.0289 | -2.6045
-18 | -0.5684 | 0.21516 | 0.024 | -2.6418
-17.5 | -0.5463 | 0.20846 | 0.0196 | -2.6206
-17 | -0.5257 | 0.20103 | 0.0151 | -2.615
-16.5 | -0.5117 | 0.19107 | 0.0101 | -2.6781
-16 | -0.4928 | 0.18327 | 0.0056 | -2.6889
-15.5 | -0.4728 | 0.17593 | 0.0012 | -2.6874
-15 | -0.4571 | 0.16724 | -0.0035 | -2.7332
-14.5 | -0.444 | 0.1582 | -0.0084 | -2.8066
-14 | -0.4215 | 0.15194 | -0.0123 | -2.7741
-13.5 | -0.4092 | 0.14298 | -0.0171 | -2.8619
-13 | -0.4015 | 0.13329 | -0.0223 | -3.0122
-12.5 | -0.3824 | 0.12671 | -0.0261 | -3.0179
-12 | -0.3719 | 0.11837 | -0.0307 | -3.1418
-11.5 | -0.3721 | 0.10782 | -0.0364 | -3.4511
-11 | -0.3645 | 0.09988 | -0.0409 | -3.6494
-10.5 | -0.3544 | 0.0926 | -0.045 | -3.8272
-10 | -0.3549 | 0.08382 | -0.05 | -4.2341
-9.5 | -0.3687 | 0.07317 | -0.0563 | -5.039
-9 | -0.3994 | 0.05947 | -0.0676 | -6.716
-8.5 | -0.443 | 0.04873 | -0.0713 | -9.0909
-8 | -0.4879 | 0.04142 | -0.0662 | -11.7793
-7.5 | -0.5264 | 0.0363 | -0.0557 | -14.5014
-7 | -0.5349 | 0.03207 | -0.0465 | -16.6791
-6.5 | -0.5319 | 0.0272 | -0.0381 | -19.5551
-6 | -0.5219 | 0.02169 | -0.0296 | -24.0618
-5.5 | -0.4933 | 0.01574 | -0.0233 | -31.3405
-5 | -0.4359 | 0.01266 | -0.0206 | -34.4313
-4.5 | -0.3701 | 0.01129 | -0.019 | -32.7812
-4 | -0.3065 | 0.01023 | -0.0173 | -29.9609
-3.5 | -0.246 | 0.00941 | -0.0151 | -26.1424
-3 | -0.1857 | 0.00883 | -0.013 | -21.0306
-2.5 | -0.1241 | 0.00848 | -0.0115 | -14.6344
-2 | -0.0646 | 0.00802 | -0.0097 | -8.0549
-1.5 | -0.003 | 0.00777 | -0.0084 | -0.3861
-1 | 0.0584 | 0.00766 | -0.0074 | 7.624
-0.5 | 0.118 | 0.00777 | -0.0063 | 15.1866
0 | 0.1781 | 0.00779 | -0.0053 | 22.8626
0.5 | 0.2386 | 0.00775 | -0.0044 | 30.7871
1 | 0.2858 | 0.00722 | -0.0011 | 39.5845
1.5 | 0.2756 | 0.00532 | 0.0139 | 51.8045
2 | 0.3315 | 0.00533 | 0.016 | 62.1951
2.5 | 0.3949 | 0.00551 | 0.0164 | 71.6697
3 | 0.4578 | 0.00574 | 0.0169 | 79.7561
3.5 | 0.5246 | 0.00587 | 0.0165 | 89.3697
4 | 0.5895 | 0.00606 | 0.0166 | 97.2772
4.5 | 0.6519 | 0.00631 | 0.0171 | 103.3122
5 | 0.7172 | 0.00647 | 0.0172 | 110.8501
5.5 | 0.7777 | 0.00675 | 0.0183 | 115.2148
6 | 0.8277 | 0.00726 | 0.0213 | 114.0083
6.5 | 0.7604 | 0.01048 | 0.041 | 72.5573
7.5 | 0.7048 | 0.01911 | 0.058 | 36.8812
8 | 0.7458 | 0.02328 | 0.0533 | 32.0361
8.5 | 0.8009 | 0.02599 | 0.0498 | 30.8157
9 | 0.8493 | 0.02909 | 0.0471 | 29.1956
9.5 | 0.8937 | 0.03238 | 0.0449 | 27.6004
10 | 0.9327 | 0.03618 | 0.043 | 25.7794
10.5 | 0.9581 | 0.04081 | 0.042 | 23.4771
11 | 0.9814 | 0.04531 | 0.042 | 21.6597
11.5 | 0.9997 | 0.05068 | 0.0415 | 19.7257
12 | 1.0171 | 0.05645 | 0.0403 | 18.0177
12.5 | 1.0214 | 0.06191 | 0.0418 | 16.4981
13 | 1.0186 | 0.06762 | 0.0441 | 15.0636
13.5 | 1.0203 | 0.0733 | 0.0457 | 13.9195
14 | 1.0155 | 0.08002 | 0.0467 | 12.6906
14.5 | 1.0064 | 0.08761 | 0.0467 | 11.4873
15 | 0.9885 | 0.0968 | 0.0452 | 10.2118
15.5 | 0.9627 | 0.10754 | 0.0422 | 8.952
16 | 0.9381 | 0.11893 | 0.038 | 7.8878
16.5 | 0.9077 | 0.13216 | 0.0319 | 6.8682
17 | 0.887 | 0.14488 | 0.0254 | 6.1223
17.5 | 0.8593 | 0.1598 | 0.0172 | 5.3773

## 65. Re 4M Mach 0.00 (1)
BIGFOIL.COM POLAR EXPORT
n5h15
NACA 5-H-15 |  |  |  | Cl Max: | 1.349 | at alpha= | 14.5 | deg
JavaFoil+Calcfoil stall+Eppler ext transition |  |  |  | L/D Max: | 132.789 | at alpha= | 7.5 | deg
Re: | 4000000 |  |  | Cd Min: | 0.00383 | at alpha= | 1 | deg
Mach: | 0 |  |  | Cl=0 at alpha= | -0.29167 | deg
|  |  |  | @ Cl=0.1, Cd= | 0.0058772
|  |  |  | @ Cl=0.4, Cd= | 0.004108
|  |  |  | @ Cl=0.6, Cd= | 0.004711
alpha (deg) | Cl | Cd | Cm | Cl/Cd
-15.5 | -0.923 | 0.10592 | 0.028 | -8.717
-15 | -0.934 | 0.10114 | 0.028 | -9.236
-14.5 | -0.936 | 0.0952 | 0.028 | -9.836
-14 | -0.93 | 0.0902 | 0.027 | -10.305
-13.5 | -0.922 | 0.08481 | 0.027 | -10.867
-13 | -0.911 | 0.07962 | 0.027 | -11.447
-12.5 | -0.898 | 0.07544 | 0.027 | -11.91
-12 | -0.886 | 0.07044 | 0.028 | -12.575
-11.5 | -0.868 | 0.06617 | 0.027 | -13.123
-11 | -0.85 | 0.0616 | 0.027 | -13.791
-10.5 | -1.005 | 0.01175 | 0.044 | -85.571
-10 | -0.975 | 0.01136 | 0.043 | -85.835
-9.5 | -0.942 | 0.01105 | 0.042 | -85.25
-9 | -0.906 | 0.01095 | 0.041 | -82.781
-8.5 | -0.868 | 0.01057 | 0.04 | -82.079
-8 | -0.827 | 0.01018 | 0.039 | -81.265
-7.5 | -0.784 | 0.00943 | 0.038 | -83.121
-7 | -0.739 | 0.00913 | 0.037 | -80.887
-6.5 | -0.692 | 0.0088 | 0.036 | -78.592
-6 | -0.642 | 0.00853 | 0.034 | -75.308
-5.5 | -0.592 | 0.00731 | 0.033 | -80.941
-5 | -0.54 | 0.0071 | 0.032 | -76.026
-4.5 | -0.486 | 0.00689 | 0.031 | -70.518
-4 | -0.431 | 0.00669 | 0.029 | -64.409
-3.5 | -0.375 | 0.00649 | 0.028 | -57.75
-3 | -0.318 | 0.00631 | 0.027 | -50.44
-2.5 | -0.26 | 0.00622 | 0.026 | -41.894
-2 | -0.202 | 0.00605 | 0.024 | -33.435
-1.5 | -0.143 | 0.00587 | 0.023 | -24.434
-1 | -0.084 | 0.0059 | 0.021 | -14.277
-0.5 | -0.025 | 0.00621 | 0.02 | -4.002
0 | 0.035 | 0.00666 | 0.019 | 5.266
0.5 | 0.095 | 0.00606 | 0.017 | 15.756
1 | 0.156 | 0.00383 | 0.016 | 40.674
1.5 | 0.216 | 0.00446 | 0.014 | 48.454
2 | 0.276 | 0.00454 | 0.013 | 60.83
2.5 | 0.337 | 0.0046 | 0.012 | 73.254
3 | 0.397 | 0.00407 | 0.01 | 97.679
3.5 | 0.457 | 0.00483 | 0.009 | 94.651
4 | 0.518 | 0.00426 | 0.007 | 121.52
4.5 | 0.578 | 0.00437 | 0.006 | 132.253
5 | 0.638 | 0.0053 | 0.004 | 120.466
5.5 | 0.684 | 0.00591 | 0.003 | 115.849
6 | 0.742 | 0.00609 | 0.001 | 121.828
6.5 | 0.8 | 0.00631 | 0 | 126.68
7 | 0.851 | 0.00652 | -0.002 | 130.594
7.5 | 0.906 | 0.00682 | -0.003 | 132.789
8 | 0.951 | 0.00966 | -0.005 | 98.474
8.5 | 1.002 | 0.01049 | -0.006 | 95.517
9 | 1.047 | 0.01328 | -0.008 | 78.84
9.5 | 1.093 | 0.01406 | -0.009 | 77.746
10 | 1.137 | 0.01493 | -0.011 | 76.202
10.5 | 1.177 | 0.01681 | -0.012 | 70.029
11 | 1.214 | 0.01795 | -0.014 | 67.654
11.5 | 1.248 | 0.01912 | -0.015 | 65.26
12 | 1.277 | 0.02022 | -0.017 | 63.16
12.5 | 1.301 | 0.02153 | -0.018 | 60.406
13 | 1.321 | 0.0229 | -0.02 | 57.681
13.5 | 1.335 | 0.02432 | -0.021 | 54.898
14 | 1.345 | 0.02591 | -0.023 | 51.902
14.5 | 1.349 | 0.02757 | -0.024 | 48.939
15 | 1.348 | 0.02931 | -0.026 | 45.991
15.5 | 1.342 | 0.03122 | -0.027 | 43.002
16 | 1.332 | 0.03331 | -0.029 | 39.993
16.5 | 1.317 | 0.03566 | -0.03 | 36.945
17 | 1.298 | 0.03811 | -0.031 | 34.06
17.5 | 1.275 | 0.04076 | -0.033 | 31.287
18 | 1.249 | 0.04379 | -0.034 | 28.525
18.5 | 1.222 | 0.04601 | -0.035 | 26.554
19 | 1.19 | 0.04939 | -0.037 | 24.094
19.5 | 1.156 | 0.05302 | -0.038 | 21.81

## 66. Re 4M Mach 0.00 (2)
BIGFOIL.COM POLAR EXPORT
n5h15
NACA 5-H-15 |  |  |  | Cl Max: | 1.3863 | at alpha= | 20 | deg
XFOIL ncrit=9 |  |  |  | L/D Max: | 124.004 | at alpha= | 5.5 | deg
Re: | 4000000 |  |  | Cd Min: | 0.08005 | at alpha= | 20 | deg
Mach: | 0 |  |  | Cl=0 at alpha= | -1.096 | deg
|  |  |  | @ Cl=0.1, Cd= | 0.0066328
|  |  |  | @ Cl=0.4, Cd= | 0.004653
|  |  |  | @ Cl=0.6, Cd= | 0.0051532
alpha (deg) | Cl | Cd | Cm | Cl/Cd
-20 | -1.5302 | 0.03478 | -0.0658 | -43.9965
-19.5 | -1.5325 | 0.03122 | -0.0627 | -49.0871
-19 | -1.5289 | 0.02837 | -0.059 | -53.8914
-18.5 | -1.5176 | 0.02618 | -0.0553 | -57.9679
-18 | -1.501 | 0.02438 | -0.0515 | -61.5669
-17.5 | -1.4843 | 0.02262 | -0.0474 | -65.6189
-17 | -1.461 | 0.02126 | -0.0438 | -68.7206
-16.5 | -1.4342 | 0.02015 | -0.0402 | -71.1762
-16 | -1.4031 | 0.01929 | -0.0371 | -72.7372
-15.5 | -1.371 | 0.01846 | -0.0339 | -74.2687
-15 | -1.3402 | 0.0175 | -0.0304 | -76.5829
-14.5 | -1.3062 | 0.01667 | -0.0273 | -78.3563
-14 | -1.2684 | 0.01611 | -0.0245 | -78.7337
-13.5 | -1.2285 | 0.01564 | -0.0221 | -78.5486
-12.5 | -1.1487 | 0.01466 | -0.0169 | -78.3561
-12 | -1.106 | 0.01441 | -0.0147 | -76.7523
-11.5 | -1.0649 | 0.01397 | -0.0121 | -76.2276
-11 | -1.0187 | 0.01365 | -0.0106 | -74.63
-10.5 | -0.9779 | 0.01261 | -0.0082 | -77.5496
-10 | -0.931 | 0.01208 | -0.0068 | -77.0695
-9.5 | -0.882 | 0.01172 | -0.0057 | -75.256
-9 | -0.8303 | 0.01153 | -0.0051 | -72.0121
-8.5 | -0.78 | 0.01117 | -0.0043 | -69.8299
-8 | -0.7299 | 0.01078 | -0.0034 | -67.7087
-7.5 | -0.6783 | 0.01044 | -0.0027 | -64.9713
-7 | -0.6267 | 0.0101 | -0.0021 | -62.0495
-6 | -0.5218 | 0.00952 | -0.0012 | -54.8109
-5.5 | -0.4745 | 0.00872 | 0.0003 | -54.4151
-5 | -0.4227 | 0.00835 | 0.0009 | -50.6228
-4.5 | -0.3695 | 0.00807 | 0.0013 | -45.7869
-4 | -0.3158 | 0.00783 | 0.0015 | -40.3321
-3.5 | -0.2618 | 0.00762 | 0.0017 | -34.357
-3 | -0.2074 | 0.00745 | 0.0018 | -27.8389
-2.5 | -0.1525 | 0.00728 | 0.0018 | -20.9478
-2 | -0.0986 | 0.00709 | 0.002 | -13.9069
-1.5 | -0.0442 | 0.0069 | 0.0021 | -6.4058
-1 | 0.0105 | 0.00679 | 0.0021 | 1.5464
-0.5 | 0.0657 | 0.00669 | 0.002 | 9.8206
0 | 0.1197 | 0.0066 | 0.002 | 18.1364
0.5 | 0.1702 | 0.00642 | 0.0027 | 26.5109
1.5 | 0.244 | 0.00504 | 0.0094 | 48.4127
2 | 0.2766 | 0.0044 | 0.0141 | 62.8636
2.5 | 0.3307 | 0.00452 | 0.0142 | 73.1637
3 | 0.3857 | 0.00462 | 0.0141 | 83.4848
3.5 | 0.442 | 0.00475 | 0.0136 | 93.0526
4 | 0.4989 | 0.00486 | 0.0129 | 102.6543
4.5 | 0.5544 | 0.00504 | 0.0125 | 110
5 | 0.6108 | 0.00518 | 0.0118 | 117.9151
5.5 | 0.6659 | 0.00537 | 0.0113 | 124.0037
6 | 0.7105 | 0.00603 | 0.0126 | 117.8275
6.5 | 0.7309 | 0.00763 | 0.018 | 95.7929
7 | 0.7371 | 0.00923 | 0.026 | 79.8592
7.5 | 0.7297 | 0.01044 | 0.0363 | 69.8946
8 | 0.7468 | 0.01171 | 0.0412 | 63.7746
9 | 0.822 | 0.01377 | 0.043 | 59.695
9.5 | 0.8881 | 0.01496 | 0.0374 | 59.365
10 | 0.9573 | 0.01651 | 0.0304 | 57.983
11 | 1.0701 | 0.01947 | 0.0222 | 54.9615
11.5 | 1.1173 | 0.02128 | 0.0194 | 52.5047
12 | 1.1499 | 0.02342 | 0.0192 | 49.0991
12.5 | 1.1841 | 0.0261 | 0.0173 | 45.3678
13 | 1.2218 | 0.02798 | 0.0163 | 43.6669
13.5 | 1.237 | 0.03034 | 0.0188 | 40.7713
14 | 1.2539 | 0.03283 | 0.0208 | 38.1937
14.5 | 1.271 | 0.03551 | 0.0223 | 35.7927
15 | 1.2883 | 0.03834 | 0.0235 | 33.602
15.5 | 1.3066 | 0.04121 | 0.0244 | 31.7059
16 | 1.3207 | 0.04454 | 0.0252 | 29.652
16.5 | 1.3328 | 0.04818 | 0.0259 | 27.6629
17 | 1.3436 | 0.05203 | 0.0264 | 25.8236
17.5 | 1.3357 | 0.05796 | 0.0271 | 23.0452
18 | 1.3477 | 0.06198 | 0.027 | 21.7441
18.5 | 1.3559 | 0.06655 | 0.0266 | 20.3742
19 | 1.3681 | 0.07073 | 0.0261 | 19.3426
19.5 | 1.3787 | 0.07516 | 0.0254 | 18.3435
20 | 1.3863 | 0.08005 | 0.0244 | 17.3179

## 67. Re 4M Mach 0.10 (1)
BIGFOIL.COM POLAR EXPORT
n5h15
NACA 5-H-15 |  |  |  | Cl Max: | 1.34 | at alpha= | 14.5 | deg
JavaFoil+Calcfoil stall+Eppler ext transition |  |  |  | L/D Max: | 133.88 | at alpha= | 4.5 | deg
Re: | 4000000 |  |  | Cd Min: | 0.00385 | at alpha= | 1 | deg
Mach: | 0.1 |  |  | Cl=0 at alpha= | -0.29167 | deg
|  |  |  | @ Cl=0.1, Cd= | 0.0059057
|  |  |  | @ Cl=0.4, Cd= | 0.0041039
|  |  |  | @ Cl=0.6, Cd= | 0.0047647
alpha (deg) | Cl | Cd | Cm | Cl/Cd
-15.5 | -0.897 | 0.1083 | 0.027 | -8.282
-15 | -0.912 | 0.10249 | 0.028 | -8.902
-14.5 | -0.917 | 0.0962 | 0.027 | -9.528
-14 | -0.912 | 0.09054 | 0.027 | -10.078
-13.5 | -0.907 | 0.08631 | 0.027 | -10.507
-13 | -0.899 | 0.08039 | 0.027 | -11.18
-12.5 | -0.888 | 0.07618 | 0.027 | -11.657
-12 | -0.875 | 0.07158 | 0.027 | -12.23
-11.5 | -0.862 | 0.06608 | 0.027 | -13.043
-11 | -0.843 | 0.0627 | 0.027 | -13.446
-10.5 | -1.001 | 0.01185 | 0.045 | -84.406
-10 | -0.972 | 0.01142 | 0.044 | -85.135
-9.5 | -0.94 | 0.01111 | 0.042 | -84.641
-9 | -0.905 | 0.01104 | 0.041 | -81.989
-8.5 | -0.868 | 0.01065 | 0.04 | -81.507
-8 | -0.828 | 0.01029 | 0.039 | -80.45
-7.5 | -0.785 | 0.00953 | 0.038 | -82.399
-7 | -0.74 | 0.00921 | 0.037 | -80.425
-6.5 | -0.694 | 0.00879 | 0.036 | -78.937
-6 | -0.645 | 0.00851 | 0.035 | -75.745
-5.5 | -0.594 | 0.00729 | 0.033 | -81.432
-5 | -0.542 | 0.00708 | 0.032 | -76.546
-4.5 | -0.488 | 0.00686 | 0.031 | -71.063
-4 | -0.433 | 0.00666 | 0.03 | -64.96
-3.5 | -0.377 | 0.00646 | 0.028 | -58.278
-3 | -0.32 | 0.00637 | 0.027 | -50.182
-2.5 | -0.262 | 0.00619 | 0.026 | -42.288
-2 | -0.203 | 0.00601 | 0.024 | -33.782
-1.5 | -0.144 | 0.00592 | 0.023 | -24.327
-1 | -0.085 | 0.00594 | 0.022 | -14.261
-0.5 | -0.025 | 0.00621 | 0.02 | -4.021
0 | 0.035 | 0.00613 | 0.019 | 5.755
0.5 | 0.096 | 0.00605 | 0.017 | 15.854
1 | 0.157 | 0.00385 | 0.016 | 40.72
1.5 | 0.217 | 0.00452 | 0.015 | 48.028
2 | 0.278 | 0.00461 | 0.013 | 60.336
2.5 | 0.338 | 0.0046 | 0.012 | 73.546
3 | 0.399 | 0.00409 | 0.01 | 97.478
3.5 | 0.46 | 0.00494 | 0.009 | 93.107
4 | 0.52 | 0.00423 | 0.007 | 123.125
4.5 | 0.581 | 0.00434 | 0.006 | 133.88
5 | 0.632 | 0.00548 | 0.004 | 115.477
5.5 | 0.687 | 0.00596 | 0.003 | 115.237
6 | 0.745 | 0.00613 | 0.001 | 121.591
6.5 | 0.803 | 0.00636 | 0 | 126.351
7 | 0.855 | 0.00659 | -0.002 | 129.711
7.5 | 0.91 | 0.0069 | -0.004 | 131.85
8 | 0.955 | 0.00976 | -0.005 | 97.94
8.5 | 1.006 | 0.01059 | -0.006 | 94.987
9 | 1.052 | 0.01338 | -0.008 | 78.578
9.5 | 1.098 | 0.01419 | -0.009 | 77.416
10 | 1.141 | 0.01507 | -0.011 | 75.722
10.5 | 1.181 | 0.01701 | -0.012 | 69.404
11 | 1.217 | 0.01817 | -0.014 | 66.98
11.5 | 1.25 | 0.01938 | -0.015 | 64.5
12 | 1.278 | 0.02049 | -0.017 | 62.373
12.5 | 1.301 | 0.02164 | -0.018 | 60.132
13 | 1.319 | 0.02324 | -0.02 | 56.744
13.5 | 1.331 | 0.02486 | -0.021 | 53.541
14 | 1.339 | 0.02636 | -0.023 | 50.772
14.5 | 1.34 | 0.02808 | -0.024 | 47.718
15 | 1.336 | 0.02991 | -0.026 | 44.664
15.5 | 1.327 | 0.03193 | -0.027 | 41.55
16 | 1.312 | 0.03415 | -0.029 | 38.43
16.5 | 1.293 | 0.03649 | -0.03 | 35.427
17 | 1.269 | 0.03916 | -0.031 | 32.404
17.5 | 1.241 | 0.04223 | -0.033 | 29.389
18 | 1.21 | 0.04548 | -0.034 | 26.597
18.5 | 1.177 | 0.04746 | -0.036 | 24.81
19 | 1.14 | 0.05141 | -0.037 | 22.18
19.5 | 1.101 | 0.05547 | -0.038 | 19.853

## 68. Re 4M Mach 0.10 (2)
BIGFOIL.COM POLAR EXPORT
n5h15
NACA 5-H-15 |  |  |  | Cl Max: | 1.3716 | at alpha= | 20 | deg
XFOIL ncrit=9 |  |  |  | L/D Max: | 124.304 | at alpha= | 5.5 | deg
Re: | 4000000 |  |  | Cd Min: | 0.08368 | at alpha= | 20 | deg
Mach: | 0.1 |  |  | Cl=0 at alpha= | -1.1055 | deg
|  |  |  | @ Cl=0.1, Cd= | 0.0066613
|  |  |  | @ Cl=0.4, Cd= | 0.0046692
|  |  |  | @ Cl=0.6, Cd= | 0.0051666
alpha (deg) | Cl | Cd | Cm | Cl/Cd
-20 | -1.4658 | 0.04239 | -0.0712 | -34.5789
-19.5 | -1.4795 | 0.03707 | -0.0698 | -39.911
-19 | -1.4964 | 0.03226 | -0.0664 | -46.3856
-18.5 | -1.4977 | 0.02894 | -0.0623 | -51.7519
-18 | -1.4904 | 0.02641 | -0.0581 | -56.4332
-17.5 | -1.4755 | 0.02445 | -0.0539 | -60.3476
-17 | -1.4579 | 0.02266 | -0.0495 | -64.338
-16.5 | -1.4355 | 0.02119 | -0.0454 | -67.7442
-16 | -1.4058 | 0.02014 | -0.0419 | -69.8014
-15.5 | -1.375 | 0.01917 | -0.0383 | -71.7267
-15 | -1.3427 | 0.01828 | -0.0348 | -73.4519
-14.5 | -1.3108 | 0.0173 | -0.0311 | -75.7688
-14 | -1.2741 | 0.01656 | -0.028 | -76.9384
-13.5 | -1.2339 | 0.01606 | -0.0253 | -76.8306
-13 | -1.1944 | 0.01551 | -0.0224 | -77.0084
-12.5 | -1.1531 | 0.01504 | -0.0198 | -76.6689
-12 | -1.1101 | 0.01475 | -0.0173 | -75.261
-11.5 | -1.0692 | 0.01426 | -0.0145 | -74.979
-11 | -1.0238 | 0.01393 | -0.0125 | -73.4961
-10.5 | -0.9808 | 0.01303 | -0.0103 | -75.2724
-10 | -0.9354 | 0.0123 | -0.0084 | -76.0488
-9.5 | -0.8862 | 0.0119 | -0.0071 | -74.4706
-9 | -0.834 | 0.01171 | -0.0064 | -71.2212
-8.5 | -0.7834 | 0.01133 | -0.0054 | -69.1439
-8 | -0.733 | 0.01091 | -0.0044 | -67.1861
-7.5 | -0.6812 | 0.01055 | -0.0037 | -64.5687
-7 | -0.6292 | 0.01019 | -0.0029 | -61.7468
-6.5 | -0.5774 | 0.00983 | -0.0022 | -58.7386
-6 | -0.5236 | 0.00958 | -0.0018 | -54.6555
-5.5 | -0.4757 | 0.0088 | -0.0003 | -54.0568
-5 | -0.424 | 0.0084 | 0.0004 | -50.4762
-4.5 | -0.3705 | 0.0081 | 0.0008 | -45.7407
-4 | -0.3164 | 0.00785 | 0.0011 | -40.3057
-3.5 | -0.2622 | 0.00765 | 0.0014 | -34.2745
-3 | -0.2075 | 0.00746 | 0.0015 | -27.815
-2.5 | -0.1523 | 0.0073 | 0.0015 | -20.863
-2 | -0.0981 | 0.00711 | 0.0017 | -13.7975
-1.5 | -0.0434 | 0.00691 | 0.0019 | -6.2808
-1 | 0.0116 | 0.00681 | 0.0019 | 1.7034
-0.5 | 0.067 | 0.00671 | 0.0018 | 9.9851
0 | 0.1212 | 0.00663 | 0.0019 | 18.2805
0.5 | 0.1727 | 0.00651 | 0.0025 | 26.5284
1 | 0.2175 | 0.00613 | 0.0043 | 35.4812
1.5 | 0.2472 | 0.00512 | 0.0091 | 48.2812
2 | 0.2785 | 0.00442 | 0.0142 | 63.009
2.5 | 0.3328 | 0.00454 | 0.0142 | 73.304
3 | 0.3882 | 0.00464 | 0.0142 | 83.6638
3.5 | 0.4448 | 0.00478 | 0.0136 | 93.0544
4 | 0.5021 | 0.00488 | 0.013 | 102.8893
4.5 | 0.5578 | 0.00507 | 0.0126 | 110.0197
5 | 0.6146 | 0.0052 | 0.0119 | 118.1923
5.5 | 0.67 | 0.00539 | 0.0114 | 124.3043
6 | 0.7124 | 0.00617 | 0.0132 | 115.4619
6.5 | 0.7335 | 0.0077 | 0.0185 | 95.2597
7 | 0.7352 | 0.00929 | 0.0274 | 79.1389
7.5 | 0.7269 | 0.01065 | 0.0376 | 68.2535
8 | 0.7448 | 0.01197 | 0.0423 | 62.2222
9 | 0.8242 | 0.01409 | 0.0433 | 58.4954
9.5 | 0.8921 | 0.01534 | 0.0373 | 58.1551
10 | 0.9598 | 0.01702 | 0.0305 | 56.3925
10.5 | 1.0173 | 0.01842 | 0.0265 | 55.228
11 | 1.071 | 0.02011 | 0.0227 | 53.2571
11.5 | 1.1169 | 0.02202 | 0.0201 | 50.7221
12 | 1.1481 | 0.02435 | 0.0199 | 47.1499
12.5 | 1.1832 | 0.02699 | 0.0181 | 43.8385
13 | 1.2176 | 0.02902 | 0.0176 | 41.9573
13.5 | 1.2327 | 0.03149 | 0.0201 | 39.1458
14 | 1.2492 | 0.0341 | 0.0221 | 36.6334
14.5 | 1.2658 | 0.0369 | 0.0236 | 34.3035
15 | 1.2832 | 0.03981 | 0.0248 | 32.2331
15.5 | 1.3021 | 0.04268 | 0.0257 | 30.5084
16 | 1.3157 | 0.04616 | 0.0265 | 28.503
16.5 | 1.3236 | 0.05027 | 0.0274 | 26.3298
17 | 1.3335 | 0.05435 | 0.0278 | 24.5354
17.5 | 1.3264 | 0.06033 | 0.0282 | 21.9857
18 | 1.3393 | 0.0644 | 0.028 | 20.7966
18.5 | 1.3449 | 0.06937 | 0.0276 | 19.3873
19 | 1.3568 | 0.0737 | 0.0271 | 18.4098
19.5 | 1.3659 | 0.07846 | 0.0263 | 17.4089
20 | 1.3716 | 0.08368 | 0.0252 | 16.391

## 69. Re 4M Mach 0.25 (1)
BIGFOIL.COM POLAR EXPORT
n5h15
NACA 5-H-15 |  |  |  | Cl Max: | 1.297 | at alpha= | 13 | deg
JavaFoil+Calcfoil stall+Eppler ext transition |  |  |  | L/D Max: | 124.818 | at alpha= | 7 | deg
Re: | 4000000 |  |  | Cd Min: | 0.00383 | at alpha= | 1 | deg
Mach: | 0.25 |  |  | Cl=0 at alpha= | -0.29032 | deg
|  |  |  | @ Cl=0.1, Cd= | 0.0060142
|  |  |  | @ Cl=0.4, Cd= | 0.0041761
|  |  |  | @ Cl=0.6, Cd= | 0.0057007
alpha (deg) | Cl | Cd | Cm | Cl/Cd
-13.5 | -0.78 | 0.09336 | 0.025 | -8.355
-13 | -0.79 | 0.08739 | 0.024 | -9.043
-12.5 | -0.797 | 0.08138 | 0.025 | -9.791
-12 | -0.799 | 0.07675 | 0.024 | -10.41
-11.5 | -0.799 | 0.07124 | 0.025 | -11.211
-11 | -0.793 | 0.06768 | 0.025 | -11.711
-10.5 | -0.783 | 0.06344 | 0.025 | -12.338
-10 | -0.771 | 0.05763 | 0.026 | -13.384
-9.5 | -0.754 | 0.054 | 0.025 | -13.963
-9 | -0.734 | 0.05045 | 0.025 | -14.543
-8.5 | -0.861 | 0.01094 | 0.041 | -78.734
-8 | -0.827 | 0.01054 | 0.04 | -78.439
-7.5 | -0.788 | 0.00982 | 0.039 | -80.271
-7 | -0.747 | 0.00946 | 0.038 | -78.917
-6.5 | -0.702 | 0.00906 | 0.037 | -77.473
-6 | -0.654 | 0.00877 | 0.035 | -74.644
-5.5 | -0.605 | 0.00745 | 0.034 | -81.146
-5 | -0.552 | 0.00721 | 0.033 | -76.566
-4.5 | -0.498 | 0.00699 | 0.032 | -71.314
-4 | -0.443 | 0.00677 | 0.03 | -65.381
-3.5 | -0.386 | 0.00653 | 0.029 | -59.098
-3 | -0.328 | 0.00632 | 0.028 | -51.803
-2.5 | -0.268 | 0.00622 | 0.026 | -43.115
-2 | -0.208 | 0.00604 | 0.025 | -34.495
-1.5 | -0.148 | 0.00586 | 0.024 | -25.252
-1 | -0.087 | 0.00597 | 0.022 | -14.565
-0.5 | -0.026 | 0.00677 | 0.021 | -3.786
0 | 0.036 | 0.00612 | 0.019 | 5.922
0.5 | 0.099 | 0.00605 | 0.018 | 16.308
1 | 0.161 | 0.00383 | 0.016 | 41.981
1.5 | 0.223 | 0.00458 | 0.015 | 48.783
2 | 0.286 | 0.00465 | 0.013 | 61.396
2.5 | 0.348 | 0.00478 | 0.012 | 72.69
3 | 0.41 | 0.00406 | 0.01 | 101.056
3.5 | 0.467 | 0.00511 | 0.009 | 91.444
4 | 0.525 | 0.00541 | 0.007 | 97.054
4.5 | 0.584 | 0.00565 | 0.006 | 103.325
5 | 0.644 | 0.00584 | 0.004 | 110.359
5.5 | 0.704 | 0.00621 | 0.003 | 113.306
6 | 0.763 | 0.0064 | 0.001 | 119.207
6.5 | 0.823 | 0.00666 | 0 | 123.63
7 | 0.874 | 0.00701 | -0.002 | 124.818
7.5 | 0.923 | 0.00971 | -0.004 | 95.017
8 | 0.977 | 0.01048 | -0.005 | 93.301
8.5 | 1.03 | 0.01123 | -0.007 | 91.675
9 | 1.075 | 0.01419 | -0.008 | 75.782
9.5 | 1.121 | 0.0153 | -0.01 | 73.301
10 | 1.162 | 0.01699 | -0.011 | 68.417
10.5 | 1.2 | 0.01814 | -0.013 | 66.136
11 | 1.232 | 0.01936 | -0.014 | 63.662
11.5 | 1.259 | 0.02084 | -0.016 | 60.445
12 | 1.279 | 0.02203 | -0.017 | 58.066
12.5 | 1.292 | 0.02363 | -0.019 | 54.704
13 | 1.297 | 0.02558 | -0.02 | 50.71
13.5 | 1.293 | 0.02742 | -0.022 | 47.163
14 | 1.28 | 0.02925 | -0.023 | 43.784
14.5 | 1.258 | 0.03142 | -0.025 | 40.044
15 | 1.227 | 0.03383 | -0.026 | 36.254
15.5 | 1.187 | 0.03573 | -0.028 | 33.218
16 | 1.136 | 0.03993 | -0.029 | 28.456
16.5 | 1.078 | 0.04369 | -0.031 | 24.683
17 | 1.011 | 0.04885 | -0.032 | 20.69
17.5 | 0.929 | 0.05966 | -0.032 | 15.573
18 | 0.774 | 0.13186 | -0.024 | 5.871

## 70. Re 4M Mach 0.25 (2)
BIGFOIL.COM POLAR EXPORT
n5h15
NACA 5-H-15 |  |  |  | Cl Max: | 1.2703 | at alpha= | 16 | deg
XFOIL ncrit=9 |  |  |  | L/D Max: | 125 | at alpha= | 5.5 | deg
Re: | 4000000 |  |  | Cd Min: | 0.21845 | at alpha= | -20 | deg
Mach: | 0.25 |  |  | Cl=0 at alpha= | -1.1581 | deg
|  |  |  | @ Cl=0.1, Cd= | 0.0067954
|  |  |  | @ Cl=0.4, Cd= | 0.0047658
|  |  |  | @ Cl=0.6, Cd= | 0.005226
alpha (deg) | Cl | Cd | Cm | Cl/Cd
-20 | -0.6139 | 0.21845 | 0.0303 | -2.8103
-19.5 | -0.6076 | 0.20844 | 0.0254 | -2.915
-19 | -0.5945 | 0.2011 | 0.021 | -2.9562
-18.5 | -0.5908 | 0.19074 | 0.0157 | -3.0974
-17 | -1.1736 | 0.052 | -0.0776 | -22.5692
-16.5 | -1.2307 | 0.04169 | -0.0798 | -29.5203
-16 | -1.276 | 0.0345 | -0.0763 | -36.9855
-15.5 | -1.3008 | 0.02952 | -0.0701 | -44.065
-15 | -1.3059 | 0.02602 | -0.0635 | -50.1883
-14.5 | -1.2953 | 0.02345 | -0.0573 | -55.2367
-14 | -1.2661 | 0.02201 | -0.0523 | -57.5239
-13.5 | -1.2362 | 0.02065 | -0.0471 | -59.8644
-13 | -1.2058 | 0.01924 | -0.0419 | -62.6715
-12.5 | -1.1692 | 0.01814 | -0.0373 | -64.4542
-12 | -1.1221 | 0.01792 | -0.0339 | -62.6172
-11.5 | -1.0827 | 0.01707 | -0.0295 | -63.4271
-11 | -1.0421 | 0.0163 | -0.0253 | -63.9325
-10.5 | -0.9953 | 0.01592 | -0.0221 | -62.5188
-10 | -0.948 | 0.01514 | -0.0193 | -62.6156
-9.5 | -0.906 | 0.01346 | -0.016 | -67.3105
-9 | -0.8532 | 0.01304 | -0.0141 | -65.4294
-8.5 | -0.8011 | 0.0125 | -0.0123 | -64.088
-8 | -0.7484 | 0.01193 | -0.0107 | -62.7326
-7.5 | -0.6955 | 0.01133 | -0.0091 | -61.3857
-7 | -0.6423 | 0.01081 | -0.0077 | -59.4172
-6.5 | -0.5886 | 0.0103 | -0.0065 | -57.1456
-6 | -0.5331 | 0.00997 | -0.0056 | -53.4704
-5.5 | -0.4804 | 0.00941 | -0.0043 | -51.0521
-5 | -0.4297 | 0.0087 | -0.0027 | -49.3908
-4.5 | -0.3751 | 0.0083 | -0.0018 | -45.1928
-4 | -0.3197 | 0.00801 | -0.0012 | -39.9126
-3.5 | -0.264 | 0.00777 | -0.0007 | -33.9768
-3 | -0.2074 | 0.00755 | -0.0003 | -27.4702
-2.5 | -0.1508 | 0.00738 | -0.0001 | -20.4336
-2 | -0.0943 | 0.00721 | 0.0001 | -13.0791
-1.5 | -0.0387 | 0.00699 | 0.0005 | -5.5365
-1 | 0.0179 | 0.00686 | 0.0006 | 2.6093
-0.5 | 0.0747 | 0.0068 | 0.0007 | 10.9853
0 | 0.1299 | 0.00679 | 0.0009 | 19.1311
0.5 | 0.1833 | 0.00679 | 0.0015 | 26.9956
1 | 0.2289 | 0.00634 | 0.0035 | 36.1041
1.5 | 0.2645 | 0.0055 | 0.0075 | 48.0909
2 | 0.2883 | 0.00455 | 0.0145 | 63.3626
2.5 | 0.3451 | 0.00462 | 0.0145 | 74.697
3 | 0.4016 | 0.00477 | 0.0145 | 84.1929
3.5 | 0.4607 | 0.00487 | 0.0139 | 94.5996
4 | 0.5196 | 0.00499 | 0.0133 | 104.1283
4.5 | 0.5774 | 0.00516 | 0.0129 | 111.8992
5 | 0.6356 | 0.00533 | 0.0124 | 119.2495
5.5 | 0.6925 | 0.00554 | 0.0121 | 125
6 | 0.7246 | 0.00674 | 0.016 | 107.5074
6.5 | 0.7437 | 0.00811 | 0.0221 | 91.7016
7 | 0.7238 | 0.00975 | 0.0351 | 74.2359
7.5 | 0.7156 | 0.0119 | 0.0439 | 60.1345
8 | 0.7377 | 0.01344 | 0.0476 | 54.8884
8.5 | 0.7779 | 0.01477 | 0.0479 | 52.6676
9 | 0.8405 | 0.01608 | 0.0435 | 52.2699
10 | 0.9693 | 0.01972 | 0.0321 | 49.1531
10.5 | 1.0233 | 0.0216 | 0.0286 | 47.375
11 | 1.0716 | 0.02372 | 0.0258 | 45.1771
11.5 | 1.1091 | 0.02617 | 0.0247 | 42.3806
13 | 1.1941 | 0.03498 | 0.0243 | 34.1366
13.5 | 1.2078 | 0.03801 | 0.0267 | 31.7758
14 | 1.2211 | 0.04134 | 0.0287 | 29.538
14.5 | 1.2319 | 0.04509 | 0.0304 | 27.3209
15 | 1.2459 | 0.04877 | 0.0315 | 25.5464
15.5 | 1.263 | 0.05229 | 0.0324 | 24.1538
16 | 1.2703 | 0.05692 | 0.0331 | 22.3173
16.5 | 1.2538 | 0.06408 | 0.0337 | 19.5662
17 | 1.2602 | 0.06922 | 0.0336 | 18.2057
17.5 | 1.2617 | 0.07503 | 0.0332 | 16.8159
18 | 1.2692 | 0.08038 | 0.0326 | 15.79
18.5 | 1.2637 | 0.08731 | 0.0314 | 14.4737
19 | 1.2633 | 0.09387 | 0.0301 | 13.458
19.5 | 1.2559 | 0.10143 | 0.0282 | 12.3819
20 | 1.2426 | 0.11001 | 0.0257 | 11.2953

## 71. Re 4M Mach 0.50 (1)
BIGFOIL.COM POLAR EXPORT
n5h15
NACA 5-H-15 |  |  |  | Cl Max: | 1.213 | at alpha= | 10 | deg
JavaFoil+Calcfoil stall+Eppler ext transition |  |  |  | L/D Max: | 111.299 | at alpha= | 7 | deg
Re: | 4000000 |  |  | Cd Min: | 0.00514 | at alpha= | 1 | deg
Mach: | 0.5 |  |  | Cl=0 at alpha= | -0.28985 | deg
|  |  |  | @ Cl=0.1, Cd= | 0.0072947
|  |  |  | @ Cl=0.4, Cd= | 0.0057691
|  |  |  | @ Cl=0.6, Cd= | 0.0065933
alpha (deg) | Cl | Cd | Cm | Cl/Cd
-20 | -1.07 | 0.16121 | 0.041 | -6.638
-19.5 | -1.044 | 0.14925 | 0.04 | -6.995
-19 | -1.018 | 0.14467 | 0.04 | -7.036
-18.5 | -0.992 | 0.14075 | 0.039 | -7.048
-18 | -0.966 | 0.13462 | 0.039 | -7.174
-17.5 | -0.941 | 0.14452 | 0.039 | -6.51
-17 | -0.915 | 0.13487 | 0.038 | -6.782
-16.5 | -0.888 | 0.12902 | 0.037 | -6.882
-16 | -0.861 | 0.11949 | 0.037 | -7.208
-15.5 | -0.833 | 0.11477 | 0.035 | -7.261
-15 | -0.805 | 0.11216 | 0.034 | -7.176
-14.5 | -0.778 | 0.1133 | 0.033 | -6.866
-14 | -0.751 | 0.10735 | 0.032 | -6.995
-13.5 | -0.724 | 0.09996 | 0.031 | -7.245
-13 | -0.697 | 0.09949 | 0.03 | -7.007
-12.5 | -0.67 | 0.099 | 0.03 | -6.769
-12 | -0.643 | 0.09375 | 0.029 | -6.86
-11.5 | -0.616 | 0.08543 | 0.028 | -7.214
-11 | -0.589 | 0.0815 | 0.028 | -7.23
-10.5 | -0.562 | 0.08685 | 0.027 | -6.476
-10 | -0.534 | 0.07943 | 0.025 | -6.722
-9.5 | -0.506 | 0.07462 | 0.023 | -6.782
-9 | -0.479 | 0.07278 | 0.023 | -6.581
-8.5 | -0.454 | 0.05555 | 0.025 | -8.166
-8 | -0.427 | 0.05086 | 0.024 | -8.392
-7.5 | -0.4 | 0.04667 | 0.024 | -8.566
-7 | -0.373 | 0.04312 | 0.024 | -8.66
-6.5 | -0.422 | 0.01071 | 0.041 | -39.367
-6 | -0.482 | 0.041 | 0.019 | -11.766
-5.5 | -0.49 | 0.03631 | 0.021 | -13.482
-5 | -0.571 | 0.00909 | 0.037 | -62.889
-4.5 | -0.529 | 0.00792 | 0.035 | -66.824
-4 | -0.478 | 0.00729 | 0.034 | -65.545
-3.5 | -0.421 | 0.007 | 0.032 | -60.11
-3 | -0.36 | 0.0067 | 0.031 | -53.783
-2.5 | -0.297 | 0.0065 | 0.029 | -45.646
-2 | -0.231 | 0.00627 | 0.028 | -36.928
-1.5 | -0.165 | 0.00626 | 0.026 | -26.28
-1 | -0.097 | 0.00649 | 0.025 | -14.928
-0.5 | -0.029 | 0.00719 | 0.023 | -3.98
0 | 0.04 | 0.00733 | 0.021 | 5.409
0.5 | 0.108 | 0.00729 | 0.02 | 14.81
1 | 0.176 | 0.00514 | 0.018 | 34.19
1.5 | 0.243 | 0.00532 | 0.016 | 45.787
2 | 0.311 | 0.0055 | 0.015 | 56.492
2.5 | 0.378 | 0.00571 | 0.013 | 66.185
3 | 0.445 | 0.00589 | 0.011 | 75.499
3.5 | 0.512 | 0.00614 | 0.01 | 83.319
4 | 0.578 | 0.0065 | 0.008 | 88.941
4.5 | 0.644 | 0.00678 | 0.006 | 95.004
5 | 0.711 | 0.00724 | 0.005 | 98.15
5.5 | 0.776 | 0.00761 | 0.003 | 101.949
6 | 0.842 | 0.00794 | 0.001 | 105.956
6.5 | 0.907 | 0.00831 | -0.001 | 109.216
7 | 0.962 | 0.00864 | -0.002 | 111.299
7.5 | 1.017 | 0.01226 | -0.004 | 82.96
8 | 1.076 | 0.01325 | -0.006 | 81.249
8.5 | 1.125 | 0.01738 | -0.007 | 64.741
9 | 1.169 | 0.01872 | -0.009 | 62.441
9.5 | 1.199 | 0.02144 | -0.011 | 55.936
10 | 1.213 | 0.02316 | -0.012 | 52.345
10.5 | 1.19 | 0.02551 | -0.014 | 46.634
11 | 1.063 | 0.02862 | -0.016 | 37.158
11.5 | 0.648 | 0.08216 | -0.008 | 7.887
12 | 0.679 | 0.08538 | -0.011 | 7.951
12.5 | 0.803 | 0.04287 | -0.02 | 18.741
13 | 0.83 | 0.04776 | -0.022 | 17.377
13.5 | 0.779 | 0.09433 | -0.018 | 8.255
14 | 0.787 | 0.10493 | -0.015 | 7.505
14.5 | 0.821 | 0.10758 | -0.018 | 7.635
15 | 0.846 | 0.12038 | -0.018 | 7.03

## 72. Re 4M Mach 0.50 (2)
BIGFOIL.COM POLAR EXPORT
n5h15
NACA 5-H-15 |  |  |  | Cl Max: | 1.05 | at alpha= | 12.5 | deg
XFOIL ncrit=9 |  |  |  | L/D Max: | 125.056 | at alpha= | 5.5 | deg
Re: | 4000000 |  |  | Cd Min: | 0.24786 | at alpha= | -20 | deg
Mach: | 0.5 |  |  | Cl=0 at alpha= | -1.413 | deg
|  |  |  | @ Cl=0.1, Cd= | 0.0075238
|  |  |  | @ Cl=0.4, Cd= | 0.0051135
|  |  |  | @ Cl=0.6, Cd= | 0.0056028
alpha (deg) | Cl | Cd | Cm | Cl/Cd
-20 | -0.6445 | 0.24786 | 0.0422 | -2.6003
-19.5 | -0.6272 | 0.23819 | 0.0373 | -2.6332
-19 | -0.6077 | 0.23015 | 0.0326 | -2.6405
-18.5 | -0.5847 | 0.22371 | 0.0281 | -2.6137
-18 | -0.566 | 0.21525 | 0.0234 | -2.6295
-17 | -0.5304 | 0.1982 | 0.0139 | -2.6761
-16.5 | -0.5096 | 0.19096 | 0.0095 | -2.6686
-16 | -0.497 | 0.18094 | 0.0043 | -2.7468
-15.5 | -0.4785 | 0.17319 | -0.0002 | -2.7629
-15 | -0.4581 | 0.16615 | -0.0045 | -2.7571
-14.5 | -0.4497 | 0.15578 | -0.0099 | -2.8868
-14 | -0.4314 | 0.14843 | -0.0142 | -2.9064
-13.5 | -0.412 | 0.14149 | -0.0183 | -2.9119
-13 | -0.408 | 0.13102 | -0.0239 | -3.114
-12.5 | -0.3954 | 0.12299 | -0.0285 | -3.2149
-12 | -0.3822 | 0.11534 | -0.0328 | -3.3137
-11.5 | -0.3723 | 0.10727 | -0.0374 | -3.4707
-11 | -0.3776 | 0.09663 | -0.0432 | -3.9077
-10.5 | -0.3779 | 0.08782 | -0.0484 | -4.3031
-10 | -0.3788 | 0.0792 | -0.0534 | -4.7828
-9.5 | -0.3826 | 0.07039 | -0.0589 | -5.4354
-9 | -0.4125 | 0.05728 | -0.07 | -7.2015
-8.5 | -0.4516 | 0.04823 | -0.0716 | -9.3635
-8 | -0.4985 | 0.04119 | -0.0655 | -12.1025
-7.5 | -0.5451 | 0.03525 | -0.0537 | -15.4638
-7 | -0.5757 | 0.028 | -0.0427 | -20.5607
-6.5 | -0.5697 | 0.02326 | -0.0339 | -24.4927
-6 | -0.5446 | 0.01909 | -0.0268 | -28.528
-5.5 | -0.5066 | 0.01381 | -0.0217 | -36.6836
-5 | -0.443 | 0.01164 | -0.0196 | -38.0584
-4.5 | -0.3806 | 0.01 | -0.0174 | -38.06
-4 | -0.3193 | 0.00915 | -0.015 | -34.8962
-3.5 | -0.2586 | 0.00857 | -0.0128 | -30.175
-3 | -0.1969 | 0.00814 | -0.0109 | -24.1892
-2.5 | -0.1346 | 0.00784 | -0.0094 | -17.1684
-2 | -0.0721 | 0.0076 | -0.0082 | -9.4868
-1.5 | -0.0102 | 0.00747 | -0.007 | -1.3655
-1 | 0.0484 | 0.00749 | -0.0055 | 6.4619
-0.5 | 0.1094 | 0.00753 | -0.0046 | 14.5286
0.5 | 0.2342 | 0.00744 | -0.0035 | 31.4785
1 | 0.2908 | 0.00715 | -0.0019 | 40.6713
1.5 | 0.3301 | 0.00641 | 0.003 | 51.4977
2 | 0.3347 | 0.00501 | 0.0154 | 66.8064
2.5 | 0.3984 | 0.00511 | 0.0158 | 77.9648
3 | 0.4631 | 0.00525 | 0.0159 | 88.2095
3.5 | 0.5289 | 0.00543 | 0.0157 | 97.4033
4 | 0.5947 | 0.00559 | 0.0156 | 106.3864
4.5 | 0.661 | 0.00575 | 0.0155 | 114.9565
5 | 0.7253 | 0.00599 | 0.0158 | 121.0851
5.5 | 0.7866 | 0.00629 | 0.0168 | 125.0556
6 | 0.7773 | 0.00795 | 0.0293 | 97.7736
6.5 | 0.7379 | 0.01093 | 0.0439 | 67.5114
7 | 0.7088 | 0.01462 | 0.0544 | 48.4815
7.5 | 0.7033 | 0.01876 | 0.0588 | 37.4893
8 | 0.7477 | 0.0218 | 0.0562 | 34.2982
8.5 | 0.8078 | 0.02451 | 0.0516 | 32.958
9 | 0.8591 | 0.02719 | 0.0492 | 31.5962
9.5 | 0.9008 | 0.03022 | 0.048 | 29.8081
10 | 0.9383 | 0.03404 | 0.0462 | 27.5646
10.5 | 0.9759 | 0.03813 | 0.0441 | 25.594
11 | 1.0091 | 0.0423 | 0.043 | 23.8558
11.5 | 1.0231 | 0.04728 | 0.044 | 21.6392
12 | 1.0416 | 0.05288 | 0.0429 | 19.6974
12.5 | 1.05 | 0.05938 | 0.0418 | 17.6827
13 | 1.0441 | 0.0655 | 0.0438 | 15.9405
13.5 | 1.0426 | 0.07136 | 0.0457 | 14.6104
14 | 1.0346 | 0.0782 | 0.0469 | 13.2302
14.5 | 1.0237 | 0.0859 | 0.047 | 11.9173
15 | 1.0039 | 0.09514 | 0.0458 | 10.5518
15.5 | 0.9773 | 0.10586 | 0.0429 | 9.232
16 | 0.9522 | 0.11722 | 0.0388 | 8.1232
16.5 | 0.9222 | 0.1302 | 0.0328 | 7.0829
17 | 0.9017 | 0.14277 | 0.0264 | 6.3158
17.5 | 0.8766 | 0.15693 | 0.0186 | 5.5859

## 73. Re 5M Mach 0.00 (1)
BIGFOIL.COM POLAR EXPORT
n5h15
NACA 5-H-15 |  |  |  | Cl Max: | 1.351 | at alpha= | 14.5 | deg
JavaFoil+Calcfoil stall+Eppler ext transition |  |  |  | L/D Max: | 155.04 | at alpha= | 5.5 | deg
Re: | 5000000 |  |  | Cd Min: | 0.00387 | at alpha= | 2.5 | deg
Mach: | 0 |  |  | Cl=0 at alpha= | -0.29167 | deg
|  |  |  | @ Cl=0.1, Cd= | 0.0062479
|  |  |  | @ Cl=0.4, Cd= | 0.0045605
|  |  |  | @ Cl=0.6, Cd= | 0.0041803
alpha (deg) | Cl | Cd | Cm | Cl/Cd
-16 | -0.912 | 0.10909 | 0.03 | -8.357
-15.5 | -0.925 | 0.1034 | 0.029 | -8.946
-15 | -0.936 | 0.09782 | 0.029 | -9.573
-14.5 | -0.938 | 0.09262 | 0.029 | -10.126
-14 | -0.933 | 0.08771 | 0.029 | -10.632
-13.5 | -0.924 | 0.08257 | 0.028 | -11.189
-13 | -0.917 | 0.07581 | 0.029 | -12.095
-12.5 | -0.903 | 0.07291 | 0.029 | -12.383
-12 | -0.896 | 0.06432 | 0.031 | -13.933
-11.5 | -0.885 | 0.05758 | 0.032 | -15.371
-11 | -1.032 | 0.01203 | 0.045 | -85.768
-10.5 | -1.005 | 0.01133 | 0.044 | -88.695
-10 | -0.975 | 0.01095 | 0.043 | -89.056
-9.5 | -0.942 | 0.01099 | 0.042 | -85.679
-9 | -0.906 | 0.01056 | 0.041 | -85.811
-8.5 | -0.868 | 0.00987 | 0.04 | -87.947
-8 | -0.827 | 0.00951 | 0.039 | -86.963
-7.5 | -0.785 | 0.0078 | 0.038 | -100.626
-7 | -0.739 | 0.00882 | 0.037 | -83.797
-6.5 | -0.692 | 0.00838 | 0.036 | -82.576
-6 | -0.643 | 0.00816 | 0.034 | -78.74
-5.5 | -0.592 | 0.00699 | 0.033 | -84.671
-5 | -0.54 | 0.00675 | 0.032 | -79.93
-4.5 | -0.486 | 0.00665 | 0.031 | -73.103
-4 | -0.431 | 0.00645 | 0.029 | -66.758
-3.5 | -0.375 | 0.00627 | 0.028 | -59.824
-3 | -0.318 | 0.00608 | 0.027 | -52.272
-2.5 | -0.26 | 0.00591 | 0.026 | -44.063
-2 | -0.202 | 0.00588 | 0.024 | -34.388
-1.5 | -0.143 | 0.0059 | 0.023 | -24.304
-1 | -0.084 | 0.00603 | 0.021 | -13.988
-0.5 | -0.025 | 0.00609 | 0.02 | -4.079
0 | 0.035 | 0.00638 | 0.019 | 5.495
0.5 | 0.095 | 0.00642 | 0.017 | 14.87
1 | 0.156 | 0.00432 | 0.016 | 36.035
1.5 | 0.216 | 0.00438 | 0.014 | 49.335
2 | 0.276 | 0.00448 | 0.013 | 61.753
2.5 | 0.337 | 0.00387 | 0.012 | 87.011
3 | 0.397 | 0.00459 | 0.01 | 86.517
3.5 | 0.457 | 0.004 | 0.009 | 114.401
4 | 0.518 | 0.00404 | 0.007 | 128.268
4.5 | 0.578 | 0.00414 | 0.006 | 139.416
5 | 0.638 | 0.00425 | 0.004 | 149.999
5.5 | 0.698 | 0.0045 | 0.003 | 155.04
6 | 0.748 | 0.00563 | 0.001 | 132.978
6.5 | 0.801 | 0.00599 | 0 | 133.914
7 | 0.853 | 0.00608 | -0.002 | 140.359
7.5 | 0.9 | 0.00871 | -0.003 | 103.322
8 | 0.952 | 0.00954 | -0.005 | 99.78
8.5 | 1.003 | 0.01025 | -0.006 | 97.887
9 | 1.048 | 0.01279 | -0.008 | 81.937
9.5 | 1.095 | 0.01353 | -0.009 | 80.882
10 | 1.139 | 0.0143 | -0.011 | 79.645
10.5 | 1.178 | 0.01614 | -0.012 | 73.007
11 | 1.216 | 0.01722 | -0.014 | 70.573
11.5 | 1.249 | 0.01819 | -0.015 | 68.682
12 | 1.278 | 0.01924 | -0.017 | 66.434
12.5 | 1.302 | 0.02066 | -0.018 | 63.019
13 | 1.322 | 0.02197 | -0.02 | 60.173
13.5 | 1.336 | 0.02334 | -0.021 | 57.264
14 | 1.346 | 0.025 | -0.023 | 53.857
14.5 | 1.351 | 0.02657 | -0.024 | 50.821
15 | 1.35 | 0.0282 | -0.026 | 47.884
15.5 | 1.345 | 0.03003 | -0.027 | 44.782
16 | 1.334 | 0.0319 | -0.029 | 41.823
16.5 | 1.319 | 0.034 | -0.03 | 38.797
17 | 1.3 | 0.03659 | -0.031 | 35.536
17.5 | 1.277 | 0.03909 | -0.033 | 32.68
18 | 1.251 | 0.04193 | -0.034 | 29.841
18.5 | 1.224 | 0.04383 | -0.036 | 27.922
19 | 1.192 | 0.04715 | -0.037 | 25.28
19.5 | 1.159 | 0.05078 | -0.038 | 22.826

## 74. Re 5M Mach 0.00 (2)
BIGFOIL.COM POLAR EXPORT
n5h15
NACA 5-H-15 |  |  |  | Cl Max: | 1.4379 | at alpha= | 20 | deg
XFOIL ncrit=9 |  |  |  | L/D Max: | 128.707 | at alpha= | 5.5 | deg
Re: | 5000000 |  |  | Cd Min: | 0.07391 | at alpha= | 20 | deg
Mach: | 0 |  |  | Cl=0 at alpha= | -1.0684 | deg
|  |  |  | @ Cl=0.1, Cd= | 0.00648
|  |  |  | @ Cl=0.4, Cd= | 0.0044511
|  |  |  | @ Cl=0.6, Cd= | 0.004887
alpha (deg) | Cl | Cd | Cm | Cl/Cd
-20 | -1.5602 | 0.03236 | -0.0646 | -48.2138
-19 | -1.5534 | 0.02667 | -0.0571 | -58.2452
-18.5 | -1.5448 | 0.02439 | -0.0528 | -63.3374
-18 | -1.5292 | 0.0226 | -0.0487 | -67.6637
-17.5 | -1.5072 | 0.02122 | -0.0449 | -71.0273
-17 | -1.4843 | 0.0199 | -0.0409 | -74.5879
-16.5 | -1.4583 | 0.01871 | -0.0371 | -77.9423
-16 | -1.4275 | 0.01781 | -0.0338 | -80.1516
-15.5 | -1.3943 | 0.01704 | -0.0306 | -81.8251
-15 | -1.3603 | 0.0163 | -0.0275 | -83.454
-14.5 | -1.3244 | 0.01564 | -0.0245 | -84.6803
-14 | -1.2888 | 0.01486 | -0.0213 | -86.7295
-13.5 | -1.2496 | 0.01435 | -0.0187 | -87.0801
-13 | -1.2094 | 0.01384 | -0.0161 | -87.3844
-12.5 | -1.1685 | 0.01342 | -0.0136 | -87.0715
-12 | -1.1264 | 0.01308 | -0.0112 | -86.1162
-11.5 | -1.0832 | 0.01267 | -0.009 | -85.4933
-11 | -1.0351 | 0.01237 | -0.0078 | -83.6783
-10.5 | -0.9857 | 0.01216 | -0.0068 | -81.0609
-10 | -0.9414 | 0.01136 | -0.0049 | -82.8697
-9.5 | -0.8937 | 0.0108 | -0.0036 | -82.75
-9 | -0.8426 | 0.01056 | -0.0029 | -79.7917
-8.5 | -0.7914 | 0.01027 | -0.0022 | -77.0594
-8 | -0.7404 | 0.00991 | -0.0014 | -74.7124
-7.5 | -0.6888 | 0.0096 | -0.0008 | -71.75
-7 | -0.6369 | 0.00928 | -0.0002 | -68.6315
-6.5 | -0.5847 | 0.00895 | 0.0004 | -65.3296
-6 | -0.5315 | 0.00872 | 0.0007 | -60.9518
-5.5 | -0.4786 | 0.00846 | 0.0011 | -56.5721
-5 | -0.4252 | 0.00818 | 0.0014 | -51.9804
-4.5 | -0.3744 | 0.00769 | 0.0023 | -48.6866
-4 | -0.321 | 0.00745 | 0.0026 | -43.0872
-3.5 | -0.2665 | 0.00725 | 0.0027 | -36.7586
-3 | -0.2118 | 0.00708 | 0.0027 | -29.9153
-2.5 | -0.1571 | 0.00694 | 0.0028 | -22.6369
-2 | -0.102 | 0.00679 | 0.0027 | -15.0221
-1.5 | -0.0473 | 0.00666 | 0.0027 | -7.1021
-1 | 0.0075 | 0.00653 | 0.0027 | 1.1485
-0.5 | 0.0624 | 0.00648 | 0.0026 | 9.6296
0 | 0.1163 | 0.00648 | 0.0027 | 17.9475
0.5 | 0.1687 | 0.00649 | 0.003 | 25.9938
1 | 0.215 | 0.0061 | 0.0045 | 35.2459
1.5 | 0.2609 | 0.00567 | 0.0061 | 46.0141
2 | 0.2812 | 0.00438 | 0.0131 | 64.2009
2.5 | 0.3318 | 0.00431 | 0.014 | 76.9838
3 | 0.3866 | 0.00443 | 0.0138 | 87.2686
3.5 | 0.4437 | 0.00452 | 0.0132 | 98.1637
4 | 0.5003 | 0.00465 | 0.0126 | 107.5914
4.5 | 0.5569 | 0.00474 | 0.012 | 117.4895
5 | 0.6126 | 0.00493 | 0.0114 | 124.2596
5.5 | 0.6667 | 0.00518 | 0.0111 | 128.7066
6 | 0.6943 | 0.00669 | 0.0153 | 103.7818
6.5 | 0.7251 | 0.00775 | 0.0189 | 93.5613
7 | 0.7407 | 0.00901 | 0.0253 | 82.2087
7.5 | 0.7365 | 0.01014 | 0.0354 | 72.6331
8 | 0.761 | 0.01104 | 0.0394 | 68.9312
8.5 | 0.7893 | 0.01201 | 0.0424 | 65.7202
9.5 | 0.8715 | 0.01403 | 0.0427 | 62.1169
10.5 | 1.012 | 0.01667 | 0.0292 | 60.7079
11 | 1.0679 | 0.01814 | 0.0251 | 58.8699
11.5 | 1.1205 | 0.0199 | 0.0212 | 56.3065
12 | 1.1631 | 0.02197 | 0.0188 | 52.9404
12.5 | 1.1973 | 0.02395 | 0.0185 | 49.9916
13 | 1.2394 | 0.02583 | 0.0165 | 47.983
13.5 | 1.2672 | 0.02813 | 0.0166 | 45.048
14 | 1.284 | 0.03047 | 0.0188 | 42.1398
14.5 | 1.3018 | 0.03296 | 0.0205 | 39.4964
15 | 1.3183 | 0.03573 | 0.022 | 36.8962
15.5 | 1.3342 | 0.03872 | 0.0231 | 34.4576
16 | 1.3488 | 0.04193 | 0.0241 | 32.1679
16.5 | 1.3561 | 0.04593 | 0.0251 | 29.5254
17 | 1.3655 | 0.04985 | 0.0258 | 27.3922
17.5 | 1.3836 | 0.05307 | 0.0259 | 26.0712
18 | 1.3972 | 0.05681 | 0.0259 | 24.5943
18.5 | 1.4072 | 0.06096 | 0.0259 | 23.084
19 | 1.419 | 0.06504 | 0.0256 | 21.8173
19.5 | 1.4301 | 0.06925 | 0.0251 | 20.6513
20 | 1.4379 | 0.07391 | 0.0244 | 19.4547

## 75. Re 5M Mach 0.10 (1)
BIGFOIL.COM POLAR EXPORT
n5h15
NACA 5-H-15 |  |  |  | Cl Max: | 1.341 | at alpha= | 14.5 | deg
JavaFoil+Calcfoil stall+Eppler ext transition |  |  |  | L/D Max: | 149.752 | at alpha= | 5 | deg
Re: | 5000000 |  |  | Cd Min: | 0.00396 | at alpha= | 3.5 | deg
Mach: | 0.1 |  |  | Cl=0 at alpha= | -0.29167 | deg
|  |  |  | @ Cl=0.1, Cd= | 0.0062849
|  |  |  | @ Cl=0.4, Cd= | 0.0046387
|  |  |  | @ Cl=0.6, Cd= | 0.0042253
alpha (deg) | Cl | Cd | Cm | Cl/Cd
-16 | -0.882 | 0.11026 | 0.029 | -7.996
-15.5 | -0.899 | 0.10473 | 0.029 | -8.586
-15 | -0.914 | 0.09991 | 0.029 | -9.148
-14.5 | -0.918 | 0.09435 | 0.029 | -9.734
-14 | -0.915 | 0.08843 | 0.028 | -10.345
-13.5 | -0.909 | 0.08358 | 0.028 | -10.877
-13 | -0.903 | 0.07725 | 0.029 | -11.69
-12.5 | -0.892 | 0.07364 | 0.028 | -12.107
-12 | -0.879 | 0.06885 | 0.028 | -12.769
-11.5 | -0.879 | 0.05725 | 0.032 | -15.355
-11 | -1.018 | 0.01265 | 0.045 | -80.435
-10.5 | -1.001 | 0.01141 | 0.045 | -87.697
-10 | -0.972 | 0.01107 | 0.044 | -87.838
-9.5 | -0.94 | 0.01106 | 0.042 | -85.001
-9 | -0.905 | 0.01062 | 0.041 | -85.28
-8.5 | -0.868 | 0.00992 | 0.04 | -87.497
-8 | -0.828 | 0.00951 | 0.039 | -87.035
-7.5 | -0.785 | 0.0092 | 0.038 | -85.349
-7 | -0.741 | 0.00882 | 0.037 | -83.999
-6.5 | -0.694 | 0.00848 | 0.036 | -81.795
-6 | -0.645 | 0.00821 | 0.035 | -78.483
-5.5 | -0.594 | 0.00707 | 0.033 | -84.051
-5 | -0.542 | 0.00682 | 0.032 | -79.371
-4.5 | -0.488 | 0.00662 | 0.031 | -73.679
-4 | -0.433 | 0.00643 | 0.03 | -67.349
-3.5 | -0.377 | 0.00623 | 0.028 | -60.407
-3 | -0.32 | 0.00614 | 0.027 | -52.012
-2.5 | -0.262 | 0.00597 | 0.026 | -43.828
-2 | -0.203 | 0.00585 | 0.024 | -34.756
-1.5 | -0.144 | 0.00585 | 0.023 | -24.64
-1 | -0.085 | 0.0061 | 0.022 | -13.881
-0.5 | -0.025 | 0.00604 | 0.02 | -4.136
0 | 0.035 | 0.00648 | 0.019 | 5.441
0.5 | 0.096 | 0.00642 | 0.017 | 14.938
1 | 0.157 | 0.00436 | 0.016 | 35.957
1.5 | 0.217 | 0.00444 | 0.015 | 48.898
2 | 0.278 | 0.00453 | 0.013 | 61.403
2.5 | 0.338 | 0.0046 | 0.012 | 73.608
3 | 0.399 | 0.00465 | 0.01 | 85.81
3.5 | 0.46 | 0.00396 | 0.009 | 116.03
4 | 0.52 | 0.00409 | 0.007 | 127.159
4.5 | 0.581 | 0.0042 | 0.006 | 138.237
5 | 0.641 | 0.00428 | 0.004 | 149.752
5.5 | 0.695 | 0.00546 | 0.003 | 127.216
6 | 0.747 | 0.0058 | 0.001 | 128.892
6.5 | 0.805 | 0.00605 | 0 | 133.104
7 | 0.857 | 0.00612 | -0.002 | 139.977
7.5 | 0.903 | 0.00883 | -0.003 | 102.306
8 | 0.956 | 0.00969 | -0.005 | 98.703
8.5 | 1.007 | 0.01038 | -0.006 | 97.064
9 | 1.053 | 0.01289 | -0.008 | 81.683
9.5 | 1.099 | 0.01366 | -0.009 | 80.492
10 | 1.143 | 0.01452 | -0.011 | 78.761
10.5 | 1.183 | 0.01633 | -0.012 | 72.415
11 | 1.219 | 0.01743 | -0.014 | 69.915
11.5 | 1.251 | 0.01843 | -0.015 | 67.897
12 | 1.279 | 0.0195 | -0.017 | 65.619
12.5 | 1.303 | 0.02077 | -0.018 | 62.739
13 | 1.32 | 0.02231 | -0.02 | 59.19
13.5 | 1.333 | 0.02393 | -0.021 | 55.725
14 | 1.34 | 0.02544 | -0.023 | 52.675
14.5 | 1.341 | 0.02708 | -0.024 | 49.541
15 | 1.337 | 0.02867 | -0.026 | 46.648
15.5 | 1.328 | 0.03058 | -0.027 | 43.423
16 | 1.314 | 0.03255 | -0.029 | 40.356
16.5 | 1.295 | 0.03494 | -0.03 | 37.054
17 | 1.271 | 0.03759 | -0.032 | 33.812
17.5 | 1.243 | 0.04047 | -0.033 | 30.724
18 | 1.212 | 0.04346 | -0.034 | 27.879
18.5 | 1.179 | 0.04516 | -0.036 | 26.114
19 | 1.143 | 0.04922 | -0.037 | 23.216
19.5 | 1.104 | 0.05285 | -0.038 | 20.887

## 76. Re 5M Mach 0.10 (2)
BIGFOIL.COM POLAR EXPORT
n5h15
NACA 5-H-15 |  |  |  | Cl Max: | 1.4257 | at alpha= | 20 | deg
XFOIL ncrit=9 |  |  |  | L/D Max: | 128.733 | at alpha= | 5.5 | deg
Re: | 5000000 |  |  | Cd Min: | 0.07722 | at alpha= | 20 | deg
Mach: | 0.1 |  |  | Cl=0 at alpha= | -1.0765 | deg
|  |  |  | @ Cl=0.1, Cd= | 0.0065167
|  |  |  | @ Cl=0.4, Cd= | 0.0044588
|  |  |  | @ Cl=0.6, Cd= | 0.004887
alpha (deg) | Cl | Cd | Cm | Cl/Cd
-20 | -1.5155 | 0.03782 | -0.0711 | -40.0714
-19.5 | -1.5245 | 0.03347 | -0.0684 | -45.5483
-19 | -1.5261 | 0.03006 | -0.0648 | -50.7685
-18.5 | -1.5198 | 0.02742 | -0.0607 | -55.4267
-18 | -1.5189 | 0.02457 | -0.0556 | -61.8193
-17.5 | -1.5016 | 0.02279 | -0.0513 | -65.8885
-17 | -1.4823 | 0.02118 | -0.0469 | -69.9858
-16.5 | -1.4572 | 0.01989 | -0.0428 | -73.2629
-16 | -1.4317 | 0.0186 | -0.0386 | -76.9731
-15.5 | -1.4001 | 0.01767 | -0.035 | -79.236
-15 | -1.3664 | 0.01684 | -0.0315 | -81.1401
-14.5 | -1.3294 | 0.0162 | -0.0284 | -82.0617
-14 | -1.2938 | 0.0154 | -0.025 | -84.013
-13.5 | -1.2558 | 0.01471 | -0.0219 | -85.3705
-13 | -1.2154 | 0.01416 | -0.0191 | -85.8333
-12 | -1.131 | 0.01334 | -0.0139 | -84.7826
-11 | -1.0408 | 0.0126 | -0.0097 | -82.6032
-10.5 | -0.9909 | 0.01237 | -0.0085 | -80.1051
-10 | -0.9432 | 0.01184 | -0.007 | -79.6622
-9.5 | -0.8981 | 0.01098 | -0.005 | -81.7942
-9 | -0.8468 | 0.01069 | -0.0041 | -79.2142
-8.5 | -0.7952 | 0.01039 | -0.0033 | -76.5351
-8 | -0.7438 | 0.01002 | -0.0024 | -74.2315
-7.5 | -0.6918 | 0.0097 | -0.0017 | -71.3196
-7 | -0.6396 | 0.00936 | -0.001 | -68.3333
-6.5 | -0.5871 | 0.00902 | -0.0003 | -65.0887
-6 | -0.5335 | 0.00878 | 0.0001 | -60.7631
-5.5 | -0.4802 | 0.0085 | 0.0006 | -56.4941
-5 | -0.4265 | 0.00821 | 0.0009 | -51.9488
-4.5 | -0.3753 | 0.00773 | 0.0018 | -48.5511
-4 | -0.3218 | 0.00747 | 0.0022 | -43.079
-3.5 | -0.267 | 0.00726 | 0.0024 | -36.7769
-3 | -0.212 | 0.0071 | 0.0025 | -29.8592
-2.5 | -0.1569 | 0.00695 | 0.0025 | -22.5755
-2 | -0.1015 | 0.0068 | 0.0025 | -14.9265
-1.5 | -0.0465 | 0.00667 | 0.0025 | -6.9715
-1 | 0.0084 | 0.00655 | 0.0025 | 1.2824
-0.5 | 0.0636 | 0.00651 | 0.0025 | 9.7696
0 | 0.1176 | 0.00652 | 0.0026 | 18.0368
0.5 | 0.1703 | 0.00653 | 0.0029 | 26.0796
1.5 | 0.2631 | 0.0057 | 0.006 | 46.1579
2 | 0.2833 | 0.00439 | 0.0131 | 64.533
2.5 | 0.3339 | 0.00433 | 0.014 | 77.1132
3 | 0.3892 | 0.00444 | 0.0139 | 87.6577
3.5 | 0.4466 | 0.00454 | 0.0133 | 98.37
4 | 0.5034 | 0.00467 | 0.0126 | 107.7944
4.5 | 0.5605 | 0.00476 | 0.012 | 117.7521
5 | 0.6165 | 0.00494 | 0.0115 | 124.7976
5.5 | 0.6707 | 0.00521 | 0.0112 | 128.7332
6 | 0.6977 | 0.00674 | 0.0156 | 103.5163
6.5 | 0.7269 | 0.00783 | 0.0196 | 92.8352
7 | 0.7402 | 0.00908 | 0.0265 | 81.5198
7.5 | 0.7321 | 0.01036 | 0.037 | 70.666
8 | 0.7586 | 0.01129 | 0.0406 | 67.1922
8.5 | 0.7876 | 0.01228 | 0.0436 | 64.1368
9.5 | 0.8753 | 0.01441 | 0.0426 | 60.7425
10 | 0.9499 | 0.01582 | 0.0349 | 60.0442
10.5 | 1.0151 | 0.01713 | 0.0294 | 59.2586
11 | 1.0703 | 0.01868 | 0.0254 | 57.2966
12 | 1.1576 | 0.02268 | 0.0208 | 51.0406
12.5 | 1.1971 | 0.02476 | 0.0193 | 48.3481
13 | 1.2382 | 0.02682 | 0.0173 | 46.167
13.5 | 1.2633 | 0.02923 | 0.0179 | 43.2193
14 | 1.2797 | 0.0317 | 0.0202 | 40.3691
14.5 | 1.2969 | 0.03433 | 0.0219 | 37.7775
15 | 1.3125 | 0.03727 | 0.0234 | 35.216
15.5 | 1.3262 | 0.04053 | 0.0246 | 32.7214
16 | 1.3392 | 0.04396 | 0.0257 | 30.4641
16.5 | 1.3497 | 0.04779 | 0.0265 | 28.2423
17 | 1.3577 | 0.05195 | 0.0271 | 26.1347
17.5 | 1.3765 | 0.05518 | 0.0272 | 24.9456
18 | 1.3906 | 0.05895 | 0.0273 | 23.5895
18.5 | 1.3984 | 0.06347 | 0.0272 | 22.0325
19 | 1.4093 | 0.0678 | 0.0268 | 20.7861
19.5 | 1.4186 | 0.07231 | 0.0263 | 19.6183
20 | 1.4257 | 0.07722 | 0.0255 | 18.4628

## 77. Re 5M Mach 0.25 (1)
BIGFOIL.COM POLAR EXPORT
n5h15
NACA 5-H-15 |  |  |  | Cl Max: | 1.298 | at alpha= | 13 | deg
JavaFoil+Calcfoil stall+Eppler ext transition |  |  |  | L/D Max: | 131.678 | at alpha= | 7 | deg
Re: | 5000000 |  |  | Cd Min: | 0.00394 | at alpha= | 3 | deg
Mach: | 0.25 |  |  | Cl=0 at alpha= | -0.29032 | deg
|  |  |  | @ Cl=0.1, Cd= | 0.0064955
|  |  |  | @ Cl=0.4, Cd= | 0.0040658
|  |  |  | @ Cl=0.6, Cd= | 0.0053176
alpha (deg) | Cl | Cd | Cm | Cl/Cd
-14.5 | -0.749 | 0.10362 | 0.026 | -7.225
-14 | -0.766 | 0.09842 | 0.025 | -7.786
-13.5 | -0.781 | 0.0908 | 0.026 | -8.6
-13 | -0.791 | 0.08579 | 0.026 | -9.226
-12.5 | -0.799 | 0.07941 | 0.026 | -10.062
-12 | -0.802 | 0.07432 | 0.027 | -10.794
-11.5 | -0.8 | 0.06936 | 0.026 | -11.539
-11 | -0.794 | 0.06597 | 0.026 | -12.036
-10.5 | -0.784 | 0.06199 | 0.025 | -12.651
-10 | -0.775 | 0.05558 | 0.027 | -13.938
-9.5 | -0.919 | 0.01128 | 0.044 | -81.406
-9 | -0.892 | 0.01094 | 0.043 | -81.59
-8.5 | -0.862 | 0.01017 | 0.041 | -84.726
-8 | -0.827 | 0.0099 | 0.04 | -83.513
-7.5 | -0.788 | 0.00988 | 0.039 | -79.776
-7 | -0.747 | 0.00912 | 0.038 | -81.88
-6.5 | -0.702 | 0.00866 | 0.037 | -81.102
-6 | -0.654 | 0.00837 | 0.035 | -78.15
-5.5 | -0.605 | 0.00708 | 0.034 | -85.449
-5 | -0.552 | 0.00685 | 0.033 | -80.666
-4.5 | -0.498 | 0.00673 | 0.032 | -74.048
-4 | -0.443 | 0.00652 | 0.03 | -67.88
-3.5 | -0.386 | 0.00632 | 0.029 | -61.042
-3 | -0.328 | 0.00609 | 0.028 | -53.798
-2.5 | -0.268 | 0.00592 | 0.026 | -45.359
-2 | -0.208 | 0.0059 | 0.025 | -35.322
-1.5 | -0.148 | 0.00591 | 0.024 | -25.059
-1 | -0.087 | 0.00602 | 0.022 | -14.443
-0.5 | -0.026 | 0.00657 | 0.021 | -3.901
0 | 0.036 | 0.00651 | 0.019 | 5.568
0.5 | 0.099 | 0.00653 | 0.018 | 15.107
1 | 0.161 | 0.00439 | 0.016 | 36.655
1.5 | 0.223 | 0.00456 | 0.015 | 48.922
2 | 0.286 | 0.00457 | 0.013 | 62.42
2.5 | 0.348 | 0.00472 | 0.012 | 73.765
3 | 0.41 | 0.00394 | 0.01 | 104.083
3.5 | 0.472 | 0.00403 | 0.009 | 117.114
4 | 0.535 | 0.0041 | 0.007 | 130.542
4.5 | 0.588 | 0.00527 | 0.006 | 111.507
5 | 0.646 | 0.0055 | 0.004 | 117.462
5.5 | 0.705 | 0.00589 | 0.003 | 119.714
6 | 0.765 | 0.00612 | 0.001 | 124.976
6.5 | 0.824 | 0.00633 | 0 | 130.353
7 | 0.876 | 0.00665 | -0.002 | 131.678
7.5 | 0.923 | 0.00959 | -0.004 | 96.266
8 | 0.978 | 0.01026 | -0.005 | 95.374
8.5 | 1.027 | 0.01311 | -0.007 | 78.343
9 | 1.076 | 0.01359 | -0.008 | 79.228
9.5 | 1.123 | 0.01445 | -0.01 | 77.683
10 | 1.164 | 0.01631 | -0.011 | 71.353
10.5 | 1.201 | 0.01749 | -0.013 | 68.668
11 | 1.234 | 0.01858 | -0.014 | 66.422
11.5 | 1.261 | 0.01984 | -0.016 | 63.567
12 | 1.281 | 0.0212 | -0.017 | 60.441
12.5 | 1.294 | 0.02267 | -0.019 | 57.064
13 | 1.298 | 0.02455 | -0.02 | 52.898
13.5 | 1.295 | 0.0263 | -0.022 | 49.22
14 | 1.282 | 0.02818 | -0.023 | 45.489
14.5 | 1.259 | 0.03025 | -0.025 | 41.63
15 | 1.229 | 0.03254 | -0.026 | 37.759
15.5 | 1.189 | 0.03436 | -0.028 | 34.605
16 | 1.138 | 0.03811 | -0.029 | 29.865
16.5 | 1.08 | 0.04147 | -0.031 | 26.047
17 | 1.014 | 0.04637 | -0.032 | 21.859
17.5 | 0.936 | 0.05462 | -0.033 | 17.139
18 | 0.802 | 0.10346 | -0.029 | 7.756

## 78. Re 5M Mach 0.25 (2)
BIGFOIL.COM POLAR EXPORT
n5h15
NACA 5-H-15 |  |  |  | Cl Max: | 1.3239 | at alpha= | 18 | deg
XFOIL ncrit=9 |  |  |  | L/D Max: | 129.31 | at alpha= | 5.5 | deg
Re: | 5000000 |  |  | Cd Min: | 0.21116 | at alpha= | -20 | deg
Mach: | 0.25 |  |  | Cl=0 at alpha= | -1.1277 | deg
|  |  |  | @ Cl=0.1, Cd= | 0.0066679
|  |  |  | @ Cl=0.4, Cd= | 0.0044964
|  |  |  | @ Cl=0.6, Cd= | 0.0049214
alpha (deg) | Cl | Cd | Cm | Cl/Cd
-20 | -0.6316 | 0.21116 | 0.028 | -2.9911
-19.5 | -0.6157 | 0.20495 | 0.0239 | -3.0041
-19 | -0.6174 | 0.19315 | 0.0179 | -3.1965
-18 | -1.1037 | 0.07858 | -0.0582 | -14.0456
-17.5 | -1.1824 | 0.05708 | -0.0758 | -20.7148
-17 | -1.2511 | 0.04421 | -0.0816 | -28.299
-16.5 | -1.2967 | 0.03655 | -0.0796 | -35.4774
-16 | -1.3395 | 0.03025 | -0.0736 | -44.281
-15.5 | -1.3576 | 0.02594 | -0.0664 | -52.3362
-15 | -1.3528 | 0.02313 | -0.0597 | -58.4868
-14.5 | -1.3366 | 0.02095 | -0.0534 | -63.7995
-14 | -1.3107 | 0.01926 | -0.0477 | -68.053
-13.5 | -1.2734 | 0.01827 | -0.043 | -69.699
-13 | -1.2363 | 0.01725 | -0.0383 | -71.6696
-12.5 | -1.1988 | 0.01616 | -0.0336 | -74.1832
-12 | -1.154 | 0.01555 | -0.0298 | -74.2122
-11.5 | -1.1101 | 0.01492 | -0.0259 | -74.4035
-11 | -1.0647 | 0.01444 | -0.0222 | -73.7327
-10.5 | -1.0159 | 0.0141 | -0.0193 | -72.0496
-10 | -0.9663 | 0.01342 | -0.0167 | -72.0045
-9.5 | -0.9148 | 0.01288 | -0.0145 | -71.0248
-9 | -0.8682 | 0.01174 | -0.0118 | -73.9523
-8.5 | -0.815 | 0.01122 | -0.0101 | -72.6381
-8 | -0.7615 | 0.01076 | -0.0085 | -70.7714
-7.5 | -0.7075 | 0.01034 | -0.0071 | -68.4236
-7 | -0.6532 | 0.00989 | -0.0058 | -66.0465
-6.5 | -0.5992 | 0.00944 | -0.0046 | -63.4746
-6 | -0.5438 | 0.00914 | -0.0036 | -59.4967
-5.5 | -0.4887 | 0.00878 | -0.0028 | -55.6606
-5 | -0.4333 | 0.00845 | -0.002 | -51.2781
-4.5 | -0.3791 | 0.00805 | -0.001 | -47.0932
-4 | -0.3254 | 0.00761 | 0 | -42.7595
-3.5 | -0.2691 | 0.00736 | 0.0004 | -36.5625
-3 | -0.2126 | 0.00719 | 0.0007 | -29.5688
-2.5 | -0.1556 | 0.00702 | 0.0009 | -22.1652
-2 | -0.0989 | 0.00688 | 0.0011 | -14.375
-1.5 | -0.0417 | 0.00675 | 0.0011 | -6.1778
-1 | 0.0143 | 0.00663 | 0.0014 | 2.1569
-0.5 | 0.0702 | 0.00663 | 0.0015 | 10.5882
0 | 0.1252 | 0.0067 | 0.0018 | 18.6866
0.5 | 0.18 | 0.0067 | 0.0021 | 26.8657
1 | 0.2313 | 0.0064 | 0.0031 | 36.1406
1.5 | 0.2759 | 0.00585 | 0.0053 | 47.1624
2 | 0.2943 | 0.00447 | 0.0131 | 65.8389
2.5 | 0.3457 | 0.00444 | 0.0143 | 77.8604
3 | 0.4035 | 0.0045 | 0.0141 | 89.6667
3.5 | 0.4623 | 0.00464 | 0.0136 | 99.6336
4 | 0.5214 | 0.00477 | 0.0129 | 109.3082
4.5 | 0.5802 | 0.00486 | 0.0124 | 119.3827
5 | 0.6382 | 0.00504 | 0.0119 | 126.627
5.5 | 0.6931 | 0.00536 | 0.0119 | 129.3097
6 | 0.7144 | 0.00702 | 0.0176 | 101.7664
6.5 | 0.7351 | 0.00824 | 0.0235 | 89.2112
7 | 0.7162 | 0.00981 | 0.0363 | 73.0071
7.5 | 0.7188 | 0.01165 | 0.0435 | 61.6996
8 | 0.7489 | 0.01274 | 0.0466 | 58.7834
8.5 | 0.783 | 0.01387 | 0.0486 | 56.4528
9 | 0.8295 | 0.01512 | 0.0478 | 54.8611
9.5 | 0.9027 | 0.01672 | 0.0406 | 53.9892
10 | 0.971 | 0.01836 | 0.0345 | 52.8867
10.5 | 1.0242 | 0.02012 | 0.0313 | 50.9046
11 | 1.0757 | 0.02218 | 0.0279 | 48.4986
11.5 | 1.1169 | 0.02493 | 0.0253 | 44.8014
12 | 1.1519 | 0.02709 | 0.0255 | 42.5212
12.5 | 1.191 | 0.02974 | 0.0237 | 40.0471
13 | 1.2268 | 0.03256 | 0.0224 | 37.6781
13.5 | 1.2418 | 0.03541 | 0.0249 | 35.0692
14 | 1.2551 | 0.03857 | 0.0272 | 32.5408
14.5 | 1.2682 | 0.04199 | 0.029 | 30.2024
15 | 1.276 | 0.04607 | 0.0306 | 27.697
15.5 | 1.2833 | 0.05041 | 0.0319 | 25.4573
16 | 1.2925 | 0.05476 | 0.0327 | 23.603
16.5 | 1.3036 | 0.05912 | 0.0332 | 22.0501
17 | 1.3025 | 0.0648 | 0.0335 | 20.1003
17.5 | 1.3139 | 0.06945 | 0.0334 | 18.9186
18 | 1.3239 | 0.0743 | 0.033 | 17.8183
18.5 | 1.3184 | 0.08108 | 0.0322 | 16.2605
19 | 1.3205 | 0.08711 | 0.0312 | 15.159
19.5 | 1.3169 | 0.09399 | 0.0297 | 14.0111
20 | 1.3098 | 0.10145 | 0.0279 | 12.9108

## 79. Re 5M Mach 0.50 (1)
BIGFOIL.COM POLAR EXPORT
n5h15
NACA 5-H-15 |  |  |  | Cl Max: | 1.214 | at alpha= | 10 | deg
JavaFoil+Calcfoil stall+Eppler ext transition |  |  |  | L/D Max: | 113.681 | at alpha= | 6.5 | deg
Re: | 5000000 |  |  | Cd Min: | 0.00506 | at alpha= | 1 | deg
Mach: | 0.5 |  |  | Cl=0 at alpha= | -0.28985 | deg
|  |  |  | @ Cl=0.1, Cd= | 0.0070429
|  |  |  | @ Cl=0.4, Cd= | 0.0055639
|  |  |  | @ Cl=0.6, Cd= | 0.0062686
alpha (deg) | Cl | Cd | Cm | Cl/Cd
-20 | -1.071 | 0.15776 | 0.041 | -6.787
-19.5 | -1.045 | 0.146 | 0.041 | -7.156
-19 | -1.019 | 0.1433 | 0.04 | -7.109
-18.5 | -0.992 | 0.13877 | 0.039 | -7.152
-18 | -0.966 | 0.13285 | 0.039 | -7.273
-17.5 | -0.941 | 0.14118 | 0.039 | -6.665
-17 | -0.915 | 0.13259 | 0.038 | -6.901
-16.5 | -0.888 | 0.12711 | 0.038 | -6.989
-16 | -0.862 | 0.11824 | 0.037 | -7.29
-15.5 | -0.835 | 0.11349 | 0.036 | -7.354
-15 | -0.807 | 0.10801 | 0.035 | -7.468
-14.5 | -0.778 | 0.11113 | 0.033 | -7.002
-14 | -0.751 | 0.10464 | 0.032 | -7.179
-13.5 | -0.724 | 0.09606 | 0.031 | -7.542
-13 | -0.697 | 0.0994 | 0.031 | -7.016
-12.5 | -0.67 | 0.09493 | 0.03 | -7.062
-12 | -0.643 | 0.09282 | 0.029 | -6.932
-11.5 | -0.617 | 0.08125 | 0.029 | -7.588
-11 | -0.589 | 0.07904 | 0.028 | -7.458
-10.5 | -0.563 | 0.08414 | 0.027 | -6.685
-10 | -0.534 | 0.07829 | 0.026 | -6.826
-9.5 | -0.507 | 0.07024 | 0.024 | -7.215
-9 | -0.48 | 0.06397 | 0.024 | -7.498
-8.5 | -0.454 | 0.05495 | 0.025 | -8.262
-8 | -0.427 | 0.05016 | 0.025 | -8.515
-7.5 | -0.4 | 0.04626 | 0.025 | -8.656
-7 | -0.374 | 0.04172 | 0.025 | -8.972
-6.5 | -0.422 | 0.00989 | 0.041 | -42.643
-6 | -0.483 | 0.04028 | 0.019 | -11.978
-5.5 | -0.599 | 0.00898 | 0.038 | -66.706
-5 | -0.571 | 0.0088 | 0.037 | -64.929
-4.5 | -0.529 | 0.0073 | 0.035 | -72.5
-4 | -0.478 | 0.00702 | 0.034 | -68.127
-3.5 | -0.421 | 0.00674 | 0.032 | -62.494
-3 | -0.36 | 0.00644 | 0.031 | -55.94
-2.5 | -0.297 | 0.00625 | 0.029 | -47.459
-2 | -0.231 | 0.00619 | 0.028 | -37.38
-1.5 | -0.165 | 0.00706 | 0.026 | -23.304
-1 | -0.097 | 0.00693 | 0.025 | -13.986
-0.5 | -0.029 | 0.00696 | 0.023 | -4.11
0 | 0.04 | 0.00699 | 0.021 | 5.71
0.5 | 0.108 | 0.00705 | 0.02 | 15.335
1 | 0.176 | 0.00506 | 0.018 | 34.745
1.5 | 0.244 | 0.00519 | 0.016 | 46.939
2 | 0.311 | 0.00536 | 0.015 | 58.046
2.5 | 0.379 | 0.00552 | 0.013 | 68.581
3 | 0.446 | 0.00566 | 0.011 | 78.809
3.5 | 0.512 | 0.00591 | 0.01 | 86.748
4 | 0.579 | 0.00617 | 0.008 | 93.859
4.5 | 0.645 | 0.00648 | 0.006 | 99.569
5 | 0.712 | 0.00693 | 0.005 | 102.643
5.5 | 0.778 | 0.00724 | 0.003 | 107.389
6 | 0.843 | 0.00754 | 0.001 | 111.848
6.5 | 0.908 | 0.00799 | -0.001 | 113.681
7 | 0.957 | 0.01101 | -0.002 | 86.963
7.5 | 1.018 | 0.01194 | -0.004 | 85.263
8 | 1.074 | 0.01555 | -0.006 | 69.076
8.5 | 1.126 | 0.01676 | -0.007 | 67.176
9 | 1.17 | 0.01803 | -0.009 | 64.881
9.5 | 1.201 | 0.02036 | -0.011 | 58.966
10 | 1.214 | 0.02226 | -0.012 | 54.527
10.5 | 1.191 | 0.02453 | -0.014 | 48.555
11 | 1.064 | 0.02745 | -0.016 | 38.774
11.5 | 0.648 | 0.08034 | -0.008 | 8.067
12 | 0.681 | 0.08288 | -0.011 | 8.216
12.5 | 0.808 | 0.03972 | -0.02 | 20.345
13 | 0.835 | 0.04481 | -0.022 | 18.627
13.5 | 0.788 | 0.08742 | -0.019 | 9.01
14 | 0.79 | 0.10227 | -0.015 | 7.721
14.5 | 0.898 | 0.06423 | -0.026 | 13.977
15 | 0.848 | 0.11641 | -0.019 | 7.283

## 80. Re 5M Mach 0.50 (2)
BIGFOIL.COM POLAR EXPORT
n5h15
NACA 5-H-15 |  |  |  | Cl Max: | 1.065 | at alpha= | 12.5 | deg
XFOIL ncrit=9 |  |  |  | L/D Max: | 130.215 | at alpha= | 5.5 | deg
Re: | 5000000 |  |  | Cd Min: | 0.24686 | at alpha= | -20 | deg
Mach: | 0.5 |  |  | Cl=0 at alpha= | -1.3439 | deg
|  |  |  | @ Cl=0.1, Cd= | 0.0073048
|  |  |  | @ Cl=0.4, Cd= | 0.0048307
|  |  |  | @ Cl=0.6, Cd= | 0.0052606
alpha (deg) | Cl | Cd | Cm | Cl/Cd
-20 | -0.6442 | 0.24686 | 0.0416 | -2.6096
-19.5 | -0.6252 | 0.23836 | 0.0368 | -2.6229
-19 | -0.607 | 0.22953 | 0.0319 | -2.6445
-18.5 | -0.5872 | 0.22167 | 0.0273 | -2.649
-18 | -0.5677 | 0.21373 | 0.0226 | -2.6562
-17.5 | -0.5517 | 0.20449 | 0.0177 | -2.6979
-16.5 | -0.5113 | 0.18964 | 0.0086 | -2.6962
-16 | -0.4989 | 0.17973 | 0.0035 | -2.7758
-15.5 | -0.4834 | 0.17114 | -0.0014 | -2.8246
-15 | -0.4626 | 0.16419 | -0.0056 | -2.8175
-14.5 | -0.453 | 0.15434 | -0.0109 | -2.9351
-14 | -0.439 | 0.14594 | -0.0157 | -3.0081
-13.5 | -0.4178 | 0.13945 | -0.0196 | -2.9961
-13 | -0.4111 | 0.12974 | -0.025 | -3.1686
-12.5 | -0.4051 | 0.12038 | -0.0303 | -3.3652
-12 | -0.3915 | 0.11289 | -0.0346 | -3.468
-11.5 | -0.3805 | 0.10517 | -0.039 | -3.618
-11 | -0.3863 | 0.09469 | -0.0449 | -4.0796
-10.5 | -0.397 | 0.0842 | -0.0511 | -4.715
-10 | -0.4027 | 0.07503 | -0.0567 | -5.3672
-9.5 | -0.4102 | 0.06555 | -0.0632 | -6.2578
-9 | -0.4468 | 0.05292 | -0.073 | -8.4429
-8.5 | -0.4789 | 0.0457 | -0.0717 | -10.4792
-8 | -0.524 | 0.03934 | -0.064 | -13.3198
-7.5 | -0.5578 | 0.03448 | -0.0525 | -16.1775
-7 | -0.5869 | 0.02727 | -0.0415 | -21.5218
-6.5 | -0.5951 | 0.02061 | -0.0311 | -28.8743
-6 | -0.5653 | 0.01628 | -0.0245 | -34.7236
-5.5 | -0.5151 | 0.01235 | -0.0207 | -41.7085
-5 | -0.4508 | 0.01057 | -0.0185 | -42.649
-4.5 | -0.3869 | 0.00962 | -0.0163 | -40.2183
-4 | -0.3261 | 0.00881 | -0.0138 | -37.0148
-3.5 | -0.2674 | 0.00805 | -0.0111 | -33.2174
-3 | -0.2052 | 0.00769 | -0.0093 | -26.684
-2.5 | -0.1418 | 0.00745 | -0.008 | -19.0336
-2 | -0.0795 | 0.00729 | -0.0067 | -10.9053
-1.5 | -0.0191 | 0.00734 | -0.0054 | -2.6022
-1 | 0.0421 | 0.00737 | -0.0044 | 5.7123
-0.5 | 0.1043 | 0.0073 | -0.0036 | 14.2877
0 | 0.1679 | 0.00724 | -0.0032 | 23.1906
1 | 0.2907 | 0.00701 | -0.0018 | 41.4693
1.5 | 0.3425 | 0.00653 | 0.0008 | 52.4502
2 | 0.3462 | 0.00491 | 0.013 | 70.5092
2.5 | 0.4005 | 0.00483 | 0.0154 | 82.9193
3 | 0.4651 | 0.00499 | 0.0155 | 93.2064
3.5 | 0.5321 | 0.00511 | 0.0152 | 104.1292
4 | 0.5998 | 0.00526 | 0.0147 | 114.0304
4.5 | 0.6648 | 0.00546 | 0.0148 | 121.7582
5 | 0.731 | 0.00564 | 0.0148 | 129.6099
5.5 | 0.7891 | 0.00606 | 0.0163 | 130.2145
6 | 0.745 | 0.00849 | 0.0342 | 87.7503
6.5 | 0.7256 | 0.0112 | 0.0454 | 64.7857
7 | 0.6869 | 0.01556 | 0.0562 | 44.1452
7.5 | 0.7054 | 0.01874 | 0.0582 | 37.6414
8.5 | 0.8265 | 0.02339 | 0.0505 | 35.3356
9 | 0.8743 | 0.02612 | 0.0486 | 33.4724
9.5 | 0.9117 | 0.02897 | 0.0486 | 31.4705
10.5 | 0.9874 | 0.03589 | 0.0467 | 27.5118
11.5 | 1.0482 | 0.04491 | 0.044 | 23.34
12 | 1.0553 | 0.0506 | 0.0449 | 20.8557
12.5 | 1.065 | 0.05692 | 0.044 | 18.7105
13 | 1.0636 | 0.06388 | 0.0437 | 16.65
13.5 | 1.0601 | 0.06984 | 0.0458 | 15.179
14 | 1.0512 | 0.07664 | 0.0472 | 13.7161
14.5 | 1.0391 | 0.08438 | 0.0474 | 12.3145
15 | 1.0188 | 0.0936 | 0.0462 | 10.8846
15.5 | 0.9936 | 0.10403 | 0.0435 | 9.5511
16 | 0.9692 | 0.11519 | 0.0395 | 8.4139
16.5 | 0.94 | 0.12779 | 0.0339 | 7.3558
17 | 0.9192 | 0.14021 | 0.0276 | 6.5559
17.5 | 0.8945 | 0.15398 | 0.0201 | 5.8092

## 81. Re 6M Mach 0.00 (1)
BIGFOIL.COM POLAR EXPORT
n5h15
NACA 5-H-15 |  |  |  | Cl Max: | 1.352 | at alpha= | 14.5 | deg
JavaFoil+Calcfoil stall+Eppler ext transition |  |  |  | L/D Max: | 175.639 | at alpha= | 6 | deg
Re: | 6000000 |  |  | Cd Min: | 0.00371 | at alpha= | 1.5 | deg
Mach: | 0 |  |  | Cl=0 at alpha= | -0.29167 | deg
|  |  |  | @ Cl=0.1, Cd= | 0.0061544
|  |  |  | @ Cl=0.4, Cd= | 0.003883
|  |  |  | @ Cl=0.6, Cd= | 0.0041263
alpha (deg) | Cl | Cd | Cm | Cl/Cd
-16.5 | -0.897 | 0.1128 | 0.03 | -7.949
-16 | -0.913 | 0.10767 | 0.03 | -8.476
-15.5 | -0.927 | 0.10192 | 0.03 | -9.098
-15 | -0.939 | 0.09579 | 0.03 | -9.801
-14.5 | -0.941 | 0.09027 | 0.03 | -10.429
-14 | -0.935 | 0.0851 | 0.03 | -10.985
-13.5 | -0.927 | 0.08096 | 0.03 | -11.453
-13 | -0.956 | 0.05491 | 0.038 | -17.411
-12.5 | -0.916 | 0.06577 | 0.032 | -13.92
-12 | -0.935 | 0.04634 | 0.037 | -20.175
-11.5 | -1.051 | 0.0127 | 0.046 | -82.796
-11 | -1.033 | 0.01159 | 0.045 | -89.126
-10.5 | -1.005 | 0.01121 | 0.044 | -89.684
-10 | -0.975 | 0.01054 | 0.043 | -92.533
-9.5 | -0.942 | 0.01035 | 0.042 | -90.999
-9 | -0.906 | 0.0099 | 0.041 | -91.553
-8.5 | -0.868 | 0.00988 | 0.04 | -87.87
-8 | -0.827 | 0.00949 | 0.039 | -87.205
-7.5 | -0.785 | 0.00756 | 0.038 | -103.823
-7 | -0.739 | 0.00855 | 0.037 | -86.444
-6.5 | -0.692 | 0.00811 | 0.036 | -85.263
-6 | -0.643 | 0.00791 | 0.034 | -81.246
-5.5 | -0.592 | 0.00676 | 0.033 | -87.527
-5 | -0.54 | 0.00656 | 0.032 | -82.274
-4.5 | -0.486 | 0.00646 | 0.031 | -75.203
-4 | -0.431 | 0.00628 | 0.029 | -68.672
-3.5 | -0.375 | 0.00606 | 0.028 | -61.869
-3 | -0.318 | 0.00589 | 0.027 | -54.041
-2.5 | -0.26 | 0.00579 | 0.026 | -44.95
-2 | -0.202 | 0.00591 | 0.024 | -34.193
-1.5 | -0.143 | 0.00599 | 0.023 | -23.948
-1 | -0.084 | 0.00638 | 0.021 | -13.207
-0.5 | -0.025 | 0.00643 | 0.02 | -3.865
0 | 0.035 | 0.00627 | 0.019 | 5.594
0.5 | 0.095 | 0.00632 | 0.017 | 15.114
1 | 0.156 | 0.0043 | 0.016 | 36.251
1.5 | 0.216 | 0.00371 | 0.014 | 58.209
2 | 0.276 | 0.00439 | 0.013 | 62.905
2.5 | 0.337 | 0.00385 | 0.012 | 87.583
3 | 0.397 | 0.00388 | 0.01 | 102.396
3.5 | 0.457 | 0.00394 | 0.009 | 116.091
4 | 0.518 | 0.0039 | 0.007 | 132.835
4.5 | 0.578 | 0.00402 | 0.006 | 143.853
5 | 0.638 | 0.00431 | 0.004 | 148.139
5.5 | 0.698 | 0.00424 | 0.003 | 164.555
6 | 0.758 | 0.00432 | 0.001 | 175.639
6.5 | 0.803 | 0.00567 | 0 | 141.663
7 | 0.846 | 0.00794 | -0.002 | 106.474
7.5 | 0.9 | 0.00865 | -0.003 | 104.014
8 | 0.953 | 0.00936 | -0.005 | 101.911
8.5 | 1 | 0.01193 | -0.006 | 83.813
9 | 1.049 | 0.01242 | -0.008 | 84.485
9.5 | 1.096 | 0.01327 | -0.009 | 82.577
10 | 1.14 | 0.01389 | -0.011 | 82.084
10.5 | 1.18 | 0.0156 | -0.012 | 75.605
11 | 1.217 | 0.01657 | -0.014 | 73.421
11.5 | 1.25 | 0.01777 | -0.015 | 70.361
12 | 1.28 | 0.0186 | -0.017 | 68.781
12.5 | 1.304 | 0.01999 | -0.018 | 65.207
13 | 1.324 | 0.02127 | -0.02 | 62.24
13.5 | 1.338 | 0.02258 | -0.021 | 59.253
14 | 1.348 | 0.02419 | -0.023 | 55.731
14.5 | 1.352 | 0.02571 | -0.024 | 52.591
15 | 1.352 | 0.0274 | -0.026 | 49.343
15.5 | 1.346 | 0.02917 | -0.027 | 46.153
16 | 1.336 | 0.03084 | -0.029 | 43.31
16.5 | 1.321 | 0.03298 | -0.03 | 40.057
17 | 1.302 | 0.03521 | -0.031 | 36.966
17.5 | 1.279 | 0.03761 | -0.033 | 34.001
18 | 1.253 | 0.04061 | -0.034 | 30.865
18.5 | 1.225 | 0.04214 | -0.036 | 29.07
19 | 1.194 | 0.04529 | -0.037 | 26.362
19.5 | 1.16 | 0.04983 | -0.038 | 23.271

## 82. Re 6M Mach 0.00 (2)
BIGFOIL.COM POLAR EXPORT
n5h15
NACA 5-H-15 |  |  |  | Cl Max: | 1.4717 | at alpha= | 20 | deg
XFOIL ncrit=9 |  |  |  | L/D Max: | 127.975 | at alpha= | 5 | deg
Re: | 6000000 |  |  | Cd Min: | 0.07009 | at alpha= | 20 | deg
Mach: | 0 |  |  | Cl=0 at alpha= | -1.0448 | deg
|  |  |  | @ Cl=0.1, Cd= | 0.0064081
|  |  |  | @ Cl=0.4, Cd= | 0.0042722
|  |  |  | @ Cl=0.6, Cd= | 0.0047425
alpha (deg) | Cl | Cd | Cm | Cl/Cd
-19.5 | -1.5811 | 0.02771 | -0.0596 | -57.0588
-19 | -1.5708 | 0.02553 | -0.0557 | -61.5276
-18.5 | -1.5573 | 0.02359 | -0.0516 | -66.0153
-18 | -1.5467 | 0.02152 | -0.0468 | -71.8727
-17.5 | -1.5236 | 0.02024 | -0.0429 | -75.2767
-17 | -1.4993 | 0.019 | -0.039 | -78.9105
-16.5 | -1.4718 | 0.01795 | -0.0353 | -81.9944
-16 | -1.4436 | 0.0169 | -0.0315 | -85.4201
-15.5 | -1.4107 | 0.01611 | -0.0282 | -87.5667
-15 | -1.3754 | 0.01542 | -0.0252 | -89.1958
-14.5 | -1.3382 | 0.01485 | -0.0223 | -90.1145
-14 | -1.3005 | 0.01426 | -0.0194 | -91.1992
-13.5 | -1.2631 | 0.01356 | -0.0164 | -93.149
-13 | -1.2234 | 0.01305 | -0.0137 | -93.7471
-12.5 | -1.1822 | 0.01262 | -0.0112 | -93.6767
-12 | -1.1404 | 0.01228 | -0.0087 | -92.8664
-11.5 | -1.0946 | 0.01188 | -0.007 | -92.138
-11 | -1.0464 | 0.01158 | -0.0058 | -90.3627
-10.5 | -0.9971 | 0.0113 | -0.0048 | -88.2389
-10 | -0.9472 | 0.01101 | -0.0038 | -86.0309
-9.5 | -0.8999 | 0.01043 | -0.0024 | -86.28
-9 | -0.8509 | 0.00995 | -0.0013 | -85.5176
-8.5 | -0.7995 | 0.00966 | -0.0006 | -82.764
-8 | -0.7481 | 0.00935 | 0.0001 | -80.0107
-7.5 | -0.6961 | 0.00906 | 0.0006 | -76.8322
-7 | -0.6438 | 0.00875 | 0.0012 | -73.5771
-6.5 | -0.5914 | 0.00846 | 0.0017 | -69.9054
-6 | -0.538 | 0.00823 | 0.002 | -65.3706
-5.5 | -0.4846 | 0.00797 | 0.0023 | -60.803
-5 | -0.4309 | 0.00774 | 0.0026 | -55.6718
-4.5 | -0.3769 | 0.00754 | 0.0028 | -49.9867
-4 | -0.3243 | 0.00718 | 0.0033 | -45.1671
-3.5 | -0.27 | 0.00698 | 0.0034 | -38.6819
-3 | -0.2153 | 0.00683 | 0.0035 | -31.5227
-2.5 | -0.1602 | 0.00668 | 0.0034 | -23.982
-2 | -0.1052 | 0.00657 | 0.0034 | -16.0122
-1.5 | -0.0498 | 0.00646 | 0.0032 | -7.709
-1 | 0.0049 | 0.00637 | 0.0032 | 0.76923
-0.5 | 0.0592 | 0.00637 | 0.0032 | 9.2936
0 | 0.1128 | 0.00642 | 0.0033 | 17.5701
0.5 | 0.1663 | 0.00642 | 0.0035 | 25.9034
1 | 0.2173 | 0.00618 | 0.0041 | 35.1618
1.5 | 0.2644 | 0.00577 | 0.0054 | 45.8232
2 | 0.3033 | 0.00506 | 0.0084 | 59.9407
2.5 | 0.3328 | 0.00421 | 0.0137 | 79.0499
3 | 0.3888 | 0.00425 | 0.0134 | 91.4824
3.5 | 0.4443 | 0.00436 | 0.0131 | 101.9037
4 | 0.5017 | 0.00447 | 0.0123 | 112.2371
4.5 | 0.5582 | 0.00459 | 0.0117 | 121.6122
5 | 0.613 | 0.00479 | 0.0113 | 127.9749
5.5 | 0.6611 | 0.00536 | 0.012 | 123.3396
6 | 0.6901 | 0.00677 | 0.016 | 101.935
6.5 | 0.72 | 0.00787 | 0.0198 | 91.4867
7.5 | 0.754 | 0.00961 | 0.0327 | 78.4599
8 | 0.7732 | 0.01055 | 0.0377 | 73.2891
8.5 | 0.802 | 0.01141 | 0.0408 | 70.2892
9 | 0.8308 | 0.01239 | 0.0437 | 67.0541
9.5 | 0.8652 | 0.01342 | 0.0452 | 64.4709
10 | 0.9278 | 0.01456 | 0.0404 | 63.7225
10.5 | 1.0087 | 0.01581 | 0.0315 | 63.8014
11 | 1.0659 | 0.01724 | 0.0272 | 61.8271
11.5 | 1.1182 | 0.01897 | 0.0234 | 58.9457
12 | 1.1713 | 0.02057 | 0.0197 | 56.9421
12.5 | 1.2097 | 0.02243 | 0.0185 | 53.9322
13 | 1.2473 | 0.02435 | 0.0175 | 51.2238
13.5 | 1.2845 | 0.0266 | 0.0158 | 48.2895
14 | 1.3037 | 0.02902 | 0.0173 | 44.9242
14.5 | 1.3181 | 0.03166 | 0.0195 | 41.633
15 | 1.3289 | 0.03482 | 0.0214 | 38.1648
15.5 | 1.3491 | 0.0374 | 0.0224 | 36.0722
16 | 1.3643 | 0.04051 | 0.0235 | 33.6781
16.5 | 1.3866 | 0.04309 | 0.024 | 32.1792
17 | 1.399 | 0.04666 | 0.0246 | 29.9829
17.5 | 1.4153 | 0.04994 | 0.0249 | 28.34
18 | 1.4296 | 0.05352 | 0.0251 | 26.7115
18.5 | 1.4404 | 0.05751 | 0.0252 | 25.0461
19 | 1.4518 | 0.06151 | 0.0251 | 23.6027
19.5 | 1.4631 | 0.06563 | 0.0247 | 22.2932
20 | 1.4717 | 0.07009 | 0.0242 | 20.9973

## 83. Re 6M Mach 0.10 (1)
BIGFOIL.COM POLAR EXPORT
n5h15
NACA 5-H-15 |  |  |  | Cl Max: | 1.343 | at alpha= | 14.5 | deg
JavaFoil+Calcfoil stall+Eppler ext transition |  |  |  | L/D Max: | 176.797 | at alpha= | 6 | deg
Re: | 6000000 |  |  | Cd Min: | 0.00376 | at alpha= | 1.5 | deg
Mach: | 0.1 |  |  | Cl=0 at alpha= | -0.29167 | deg
|  |  |  | @ Cl=0.1, Cd= | 0.0061241
|  |  |  | @ Cl=0.4, Cd= | 0.0038705
|  |  |  | @ Cl=0.6, Cd= | 0.0041365
alpha (deg) | Cl | Cd | Cm | Cl/Cd
-16.5 | -0.863 | 0.11366 | 0.03 | -7.591
-16 | -0.883 | 0.10805 | 0.03 | -8.171
-15.5 | -0.9 | 0.10382 | 0.03 | -8.672
-15 | -0.915 | 0.09771 | 0.029 | -9.366
-14.5 | -0.92 | 0.09187 | 0.03 | -10.02
-14 | -0.918 | 0.08628 | 0.03 | -10.634
-13.5 | -0.912 | 0.08145 | 0.029 | -11.193
-13 | -0.915 | 0.06996 | 0.033 | -13.081
-12.5 | -0.894 | 0.07159 | 0.029 | -12.492
-12 | -0.892 | 0.06255 | 0.032 | -14.263
-11.5 | -1.044 | 0.01285 | 0.046 | -81.226
-11 | -1.026 | 0.01177 | 0.046 | -87.225
-10.5 | -1.001 | 0.01109 | 0.045 | -90.262
-10 | -0.972 | 0.01061 | 0.044 | -91.581
-9.5 | -0.94 | 0.01042 | 0.042 | -90.207
-9 | -0.906 | 0.01001 | 0.041 | -90.437
-8.5 | -0.868 | 0.00995 | 0.04 | -87.215
-8 | -0.828 | 0.00956 | 0.039 | -86.62
-7.5 | -0.786 | 0.00885 | 0.038 | -88.791
-7 | -0.741 | 0.00859 | 0.037 | -86.224
-6.5 | -0.694 | 0.00822 | 0.036 | -84.417
-6 | -0.645 | 0.00801 | 0.035 | -80.501
-5.5 | -0.594 | 0.00684 | 0.033 | -86.881
-5 | -0.542 | 0.00663 | 0.032 | -81.689
-4.5 | -0.488 | 0.00643 | 0.031 | -75.824
-4 | -0.433 | 0.00621 | 0.03 | -69.652
-3.5 | -0.377 | 0.00603 | 0.028 | -62.513
-3 | -0.32 | 0.00594 | 0.027 | -53.769
-2.5 | -0.262 | 0.00585 | 0.026 | -44.712
-2 | -0.203 | 0.00586 | 0.024 | -34.663
-1.5 | -0.144 | 0.00595 | 0.023 | -24.228
-1 | -0.085 | 0.00641 | 0.022 | -13.216
-0.5 | -0.025 | 0.00638 | 0.02 | -3.916
0 | 0.035 | 0.0063 | 0.019 | 5.598
0.5 | 0.096 | 0.00625 | 0.017 | 15.361
1 | 0.157 | 0.00433 | 0.016 | 36.205
1.5 | 0.217 | 0.00376 | 0.015 | 57.793
2 | 0.278 | 0.00443 | 0.013 | 62.686
2.5 | 0.338 | 0.00381 | 0.012 | 88.768
3 | 0.399 | 0.00387 | 0.01 | 102.999
3.5 | 0.46 | 0.0039 | 0.009 | 117.846
4 | 0.52 | 0.00395 | 0.007 | 131.575
4.5 | 0.581 | 0.00407 | 0.006 | 142.641
5 | 0.641 | 0.00428 | 0.004 | 149.938
5.5 | 0.702 | 0.00421 | 0.003 | 166.771
6 | 0.762 | 0.00431 | 0.001 | 176.797
6.5 | 0.806 | 0.00572 | 0 | 140.804
7 | 0.849 | 0.00802 | -0.002 | 105.953
7.5 | 0.904 | 0.00874 | -0.003 | 103.487
8 | 0.957 | 0.00945 | -0.005 | 101.329
8.5 | 1.004 | 0.01203 | -0.006 | 83.491
9 | 1.053 | 0.01254 | -0.008 | 84.026
9.5 | 1.1 | 0.01347 | -0.009 | 81.661
10 | 1.144 | 0.01404 | -0.011 | 81.477
10.5 | 1.183 | 0.01579 | -0.012 | 74.945
11 | 1.22 | 0.01678 | -0.014 | 72.704
11.5 | 1.253 | 0.018 | -0.015 | 69.594
12 | 1.281 | 0.01886 | -0.017 | 67.928
12.5 | 1.304 | 0.02009 | -0.018 | 64.916
13 | 1.322 | 0.02159 | -0.02 | 61.218
13.5 | 1.334 | 0.02308 | -0.021 | 57.794
14 | 1.342 | 0.02461 | -0.023 | 54.504
14.5 | 1.343 | 0.02619 | -0.024 | 51.266
15 | 1.339 | 0.02785 | -0.026 | 48.065
15.5 | 1.33 | 0.0297 | -0.027 | 44.761
16 | 1.316 | 0.03153 | -0.029 | 41.734
16.5 | 1.296 | 0.03375 | -0.03 | 38.411
17 | 1.272 | 0.03616 | -0.032 | 35.191
17.5 | 1.245 | 0.03889 | -0.033 | 32.005
18 | 1.214 | 0.04205 | -0.034 | 28.867
18.5 | 1.181 | 0.04369 | -0.036 | 27.038
19 | 1.145 | 0.04713 | -0.037 | 24.287
19.5 | 1.104 | 0.05207 | -0.038 | 21.212

## 84. Re 6M Mach 0.10 (2)
BIGFOIL.COM POLAR EXPORT
n5h15
NACA 5-H-15 |  |  |  | Cl Max: | 1.462 | at alpha= | 20 | deg
XFOIL ncrit=9 |  |  |  | L/D Max: | 128.274 | at alpha= | 5 | deg
Re: | 6000000 |  |  | Cd Min: | 0.07305 | at alpha= | 20 | deg
Mach: | 0.1 |  |  | Cl=0 at alpha= | -1.0519 | deg
|  |  |  | @ Cl=0.1, Cd= | 0.0064416
|  |  |  | @ Cl=0.4, Cd= | 0.004277
|  |  |  | @ Cl=0.6, Cd= | 0.0047484
alpha (deg) | Cl | Cd | Cm | Cl/Cd
-20 | -1.5352 | 0.03611 | -0.0708 | -42.5145
-19.5 | -1.5453 | 0.03185 | -0.0675 | -48.5181
-19 | -1.552 | 0.02826 | -0.0631 | -54.9186
-18.5 | -1.5445 | 0.0258 | -0.0588 | -59.8643
-18 | -1.5319 | 0.02374 | -0.0544 | -64.5282
-17.5 | -1.5142 | 0.02205 | -0.05 | -68.6712
-17 | -1.5005 | 0.02011 | -0.0448 | -74.6146
-16.5 | -1.4747 | 0.01889 | -0.0407 | -78.0678
-16 | -1.446 | 0.0178 | -0.0367 | -81.236
-15.5 | -1.4164 | 0.01673 | -0.0327 | -84.6623
-15 | -1.3824 | 0.01593 | -0.0292 | -86.7797
-14.5 | -1.3454 | 0.01527 | -0.0261 | -88.1074
-14 | -1.3074 | 0.01464 | -0.0229 | -89.3033
-13.5 | -1.269 | 0.01398 | -0.0198 | -90.7725
-13 | -1.2296 | 0.01335 | -0.0168 | -92.1049
-12.5 | -1.1881 | 0.01287 | -0.014 | -92.3155
-12 | -1.1458 | 0.0125 | -0.0113 | -91.664
-11.5 | -1.101 | 0.0121 | -0.0091 | -90.9917
-11 | -1.0526 | 0.01177 | -0.0077 | -89.4308
-10.5 | -1.0028 | 0.01148 | -0.0064 | -87.3519
-10 | -0.9526 | 0.01116 | -0.0053 | -85.3584
-9.5 | -0.9021 | 0.01083 | -0.0042 | -83.2964
-9 | -0.8554 | 0.01007 | -0.0025 | -84.9454
-8.5 | -0.8036 | 0.00976 | -0.0017 | -82.3361
-8 | -0.7518 | 0.00944 | -0.0009 | -79.6398
-7.5 | -0.6993 | 0.00914 | -0.0002 | -76.5098
-7 | -0.6466 | 0.00882 | 0.0004 | -73.3107
-6.5 | -0.5939 | 0.00852 | 0.001 | -69.7066
-6 | -0.5402 | 0.00828 | 0.0014 | -65.2415
-5.5 | -0.4864 | 0.00801 | 0.0018 | -60.7241
-5 | -0.4324 | 0.00777 | 0.0021 | -55.6499
-4.5 | -0.3781 | 0.00756 | 0.0024 | -50.0132
-4 | -0.3251 | 0.00721 | 0.0029 | -45.0902
-3.5 | -0.2706 | 0.007 | 0.0031 | -38.6571
-3 | -0.2155 | 0.00685 | 0.0032 | -31.4599
-2.5 | -0.1601 | 0.00669 | 0.0032 | -23.9312
-2 | -0.1048 | 0.00658 | 0.0032 | -15.9271
-1.5 | -0.0492 | 0.00648 | 0.003 | -7.5926
-1 | 0.0057 | 0.00639 | 0.0031 | 0.89202
-0.5 | 0.0603 | 0.00639 | 0.0031 | 9.4366
0 | 0.1142 | 0.00646 | 0.0032 | 17.678
0.5 | 0.1679 | 0.00645 | 0.0034 | 26.031
1 | 0.2193 | 0.0062 | 0.004 | 35.371
1.5 | 0.2669 | 0.00579 | 0.0053 | 46.0967
2 | 0.306 | 0.00509 | 0.0083 | 60.1179
2.5 | 0.3351 | 0.00422 | 0.0137 | 79.4076
3 | 0.3914 | 0.00426 | 0.0134 | 91.8779
3.5 | 0.4471 | 0.00437 | 0.0131 | 102.3112
4 | 0.505 | 0.00448 | 0.0123 | 112.7232
4.5 | 0.5618 | 0.00461 | 0.0117 | 121.8655
5 | 0.617 | 0.00481 | 0.0114 | 128.2744
5.5 | 0.6635 | 0.00547 | 0.0124 | 121.298
6 | 0.6931 | 0.00682 | 0.0163 | 101.6276
6.5 | 0.7224 | 0.00793 | 0.0203 | 91.0971
7 | 0.7372 | 0.00905 | 0.0271 | 81.4586
7.5 | 0.7467 | 0.00984 | 0.0349 | 75.8841
8 | 0.7703 | 0.01079 | 0.0391 | 71.3902
8.5 | 0.8002 | 0.01168 | 0.042 | 68.5103
9 | 0.8297 | 0.01268 | 0.0448 | 65.4338
9.5 | 0.867 | 0.01376 | 0.0457 | 63.0087
10 | 0.9344 | 0.01494 | 0.0399 | 62.5435
10.5 | 1.0136 | 0.01631 | 0.0313 | 62.1459
11 | 1.0681 | 0.01784 | 0.0275 | 59.8711
11.5 | 1.1202 | 0.01962 | 0.0238 | 57.0948
12 | 1.1726 | 0.02125 | 0.0203 | 55.1812
12.5 | 1.2055 | 0.02322 | 0.0204 | 51.9165
13 | 1.2472 | 0.02519 | 0.0184 | 49.5117
13.5 | 1.2841 | 0.02757 | 0.0167 | 46.576
14 | 1.3 | 0.03015 | 0.0188 | 43.1177
14.5 | 1.3126 | 0.03303 | 0.0211 | 39.7396
15 | 1.3258 | 0.03607 | 0.0228 | 36.7563
15.5 | 1.3462 | 0.03875 | 0.0238 | 34.7406
16 | 1.3605 | 0.04201 | 0.0248 | 32.3851
16.5 | 1.3801 | 0.04496 | 0.0254 | 30.6962
17 | 1.3914 | 0.04872 | 0.0261 | 28.5591
17.5 | 1.4077 | 0.05212 | 0.0264 | 27.0088
18 | 1.4232 | 0.05566 | 0.0265 | 25.5695
18.5 | 1.4324 | 0.05991 | 0.0266 | 23.9092
19 | 1.4439 | 0.06404 | 0.0264 | 22.5468
19.5 | 1.4544 | 0.06836 | 0.026 | 21.2756
20 | 1.462 | 0.07305 | 0.0254 | 20.0137

## 85. Re 6M Mach 0.25 (1)
BIGFOIL.COM POLAR EXPORT
n5h15
NACA 5-H-15 |  |  |  | Cl Max: | 1.3 | at alpha= | 13 | deg
JavaFoil+Calcfoil stall+Eppler ext transition |  |  |  | L/D Max: | 146.532 | at alpha= | 4.5 | deg
Re: | 6000000 |  |  | Cd Min: | 0.00382 | at alpha= | 2.5 | deg
Mach: | 0.25 |  |  | Cl=0 at alpha= | -0.29032 | deg
|  |  |  | @ Cl=0.1, Cd= | 0.0062982
|  |  |  | @ Cl=0.4, Cd= | 0.0038787
|  |  |  | @ Cl=0.6, Cd= | 0.0041546
alpha (deg) | Cl | Cd | Cm | Cl/Cd
-15 | -0.719 | 0.10674 | 0.028 | -6.74
-14.5 | -0.75 | 0.10104 | 0.027 | -7.419
-14 | -0.767 | 0.09642 | 0.026 | -7.957
-13.5 | -0.782 | 0.09049 | 0.027 | -8.645
-13 | -0.793 | 0.0844 | 0.027 | -9.395
-12.5 | -0.8 | 0.07794 | 0.027 | -10.27
-12 | -0.803 | 0.07256 | 0.027 | -11.067
-11.5 | -0.803 | 0.06751 | 0.027 | -11.887
-11 | -0.797 | 0.06429 | 0.027 | -12.392
-10.5 | -0.787 | 0.05996 | 0.027 | -13.134
-10 | -0.937 | 0.01164 | 0.045 | -80.488
-9.5 | -0.919 | 0.01062 | 0.044 | -86.5
-9 | -0.892 | 0.01027 | 0.043 | -86.888
-8.5 | -0.862 | 0.01029 | 0.041 | -83.753
-8 | -0.827 | 0.00991 | 0.04 | -83.459
-7.5 | -0.789 | 0.00919 | 0.039 | -85.794
-7 | -0.747 | 0.00886 | 0.038 | -84.284
-6.5 | -0.702 | 0.00838 | 0.037 | -83.797
-6 | -0.654 | 0.00812 | 0.035 | -80.64
-5.5 | -0.605 | 0.00686 | 0.034 | -88.092
-5 | -0.553 | 0.00666 | 0.033 | -83.014
-4.5 | -0.498 | 0.0065 | 0.032 | -76.66
-4 | -0.443 | 0.0063 | 0.03 | -70.29
-3.5 | -0.386 | 0.0061 | 0.029 | -63.223
-3 | -0.328 | 0.00591 | 0.028 | -55.428
-2.5 | -0.268 | 0.00591 | 0.026 | -45.424
-2 | -0.209 | 0.00592 | 0.025 | -35.245
-1.5 | -0.148 | 0.00596 | 0.024 | -24.833
-1 | -0.087 | 0.00648 | 0.022 | -13.421
-0.5 | -0.026 | 0.00642 | 0.021 | -3.998
0 | 0.036 | 0.00634 | 0.019 | 5.709
0.5 | 0.099 | 0.00633 | 0.018 | 15.569
1 | 0.161 | 0.00436 | 0.016 | 36.907
1.5 | 0.223 | 0.00446 | 0.015 | 50.058
2 | 0.286 | 0.00457 | 0.013 | 62.506
2.5 | 0.348 | 0.00382 | 0.012 | 90.948
3 | 0.41 | 0.00389 | 0.01 | 105.529
3.5 | 0.472 | 0.00396 | 0.009 | 119.403
4 | 0.535 | 0.00395 | 0.007 | 135.222
4.5 | 0.597 | 0.00407 | 0.006 | 146.532
5 | 0.647 | 0.00548 | 0.004 | 118.068
5.5 | 0.707 | 0.00551 | 0.003 | 128.241
6 | 0.767 | 0.00569 | 0.001 | 134.652
6.5 | 0.826 | 0.00597 | 0 | 138.229
7 | 0.87 | 0.00852 | -0.002 | 102.08
7.5 | 0.924 | 0.00935 | -0.004 | 98.822
8 | 0.979 | 0.01006 | -0.005 | 97.299
8.5 | 1.028 | 0.01274 | -0.007 | 80.707
9 | 1.078 | 0.01341 | -0.008 | 80.35
9.5 | 1.124 | 0.01404 | -0.01 | 80.019
10 | 1.165 | 0.01578 | -0.011 | 73.815
10.5 | 1.202 | 0.01693 | -0.013 | 71.019
11 | 1.235 | 0.01798 | -0.014 | 68.696
11.5 | 1.262 | 0.01938 | -0.016 | 65.132
12 | 1.282 | 0.02047 | -0.017 | 62.622
12.5 | 1.295 | 0.02195 | -0.019 | 59.001
13 | 1.3 | 0.02376 | -0.02 | 54.707
13.5 | 1.296 | 0.02544 | -0.022 | 50.938
14 | 1.283 | 0.02728 | -0.023 | 47.042
14.5 | 1.262 | 0.0294 | -0.025 | 42.91
15 | 1.23 | 0.03159 | -0.026 | 38.938
15.5 | 1.19 | 0.0332 | -0.028 | 35.853
16 | 1.14 | 0.03694 | -0.029 | 30.863
16.5 | 1.082 | 0.04007 | -0.031 | 27.008
17 | 1.016 | 0.04456 | -0.032 | 22.798
17.5 | 0.94 | 0.05153 | -0.033 | 18.238
18 | 0.847 | 0.06774 | -0.033 | 12.497

## 86. Re 6M Mach 0.25 (2)
BIGFOIL.COM POLAR EXPORT
n5h15
NACA 5-H-15 |  |  |  | Cl Max: | 1.3684 | at alpha= | 19 | deg
XFOIL ncrit=9 |  |  |  | L/D Max: | 130.388 | at alpha= | 5 | deg
Re: | 6000000 |  |  | Cd Min: | 0.20731 | at alpha= | -20 | deg
Mach: | 0.25 |  |  | Cl=0 at alpha= | -1.0963 | deg
|  |  |  | @ Cl=0.1, Cd= | 0.0065943
|  |  |  | @ Cl=0.4, Cd= | 0.0043424
|  |  |  | @ Cl=0.6, Cd= | 0.004778
alpha (deg) | Cl | Cd | Cm | Cl/Cd
-20 | -0.6417 | 0.20731 | 0.0264 | -3.0954
-19 | -0.63 | 0.18903 | 0.0159 | -3.3328
-18.5 | -0.6153 | 0.18246 | 0.0117 | -3.3722
-18 | -1.1908 | 0.0634 | -0.0721 | -18.7823
-17.5 | -1.248 | 0.04939 | -0.0814 | -25.2683
-17 | -1.3046 | 0.0397 | -0.0824 | -32.8615
-16.5 | -1.3462 | 0.03305 | -0.0783 | -40.7322
-16 | -1.3756 | 0.02794 | -0.0717 | -49.2341
-15.5 | -1.3813 | 0.02453 | -0.0646 | -56.3106
-15 | -1.3798 | 0.02151 | -0.0573 | -64.1469
-14.5 | -1.361 | 0.0195 | -0.0509 | -69.7949
-14 | -1.333 | 0.01795 | -0.0451 | -74.2618
-13.5 | -1.2969 | 0.01682 | -0.0402 | -77.1046
-13 | -1.2568 | 0.01595 | -0.0357 | -78.7962
-12.5 | -1.2149 | 0.01519 | -0.0314 | -79.9803
-12 | -1.174 | 0.01423 | -0.027 | -82.5018
-11.5 | -1.1282 | 0.01366 | -0.0233 | -82.5915
-11 | -1.0814 | 0.01328 | -0.0198 | -81.4307
-10.5 | -1.0307 | 0.01291 | -0.0171 | -79.8373
-10 | -0.9797 | 0.01234 | -0.0147 | -79.3922
-9.5 | -0.9273 | 0.01186 | -0.0126 | -78.1872
-9 | -0.8725 | 0.01155 | -0.011 | -75.5411
-8.5 | -0.825 | 0.0105 | -0.0084 | -78.5714
-8 | -0.7714 | 0.01003 | -0.0068 | -76.9093
-7.5 | -0.7164 | 0.00966 | -0.0055 | -74.1615
-7 | -0.6616 | 0.00928 | -0.0043 | -71.2931
-6.5 | -0.6071 | 0.0089 | -0.0031 | -68.2135
-6 | -0.5512 | 0.00859 | -0.0022 | -64.1676
-5.5 | -0.4958 | 0.00826 | -0.0014 | -60.0242
-5 | -0.4402 | 0.00797 | -0.0006 | -55.2321
-4.5 | -0.3839 | 0.00771 | -0.0001 | -49.7925
-4 | -0.3281 | 0.00743 | 0.0005 | -44.1588
-3.5 | -0.2732 | 0.00711 | 0.0012 | -38.4248
-3 | -0.2163 | 0.00692 | 0.0015 | -31.2572
-2.5 | -0.1594 | 0.00678 | 0.0017 | -23.5103
-2 | -0.1022 | 0.00663 | 0.0018 | -15.4148
-1.5 | -0.0453 | 0.00655 | 0.0019 | -6.916
-1 | 0.0108 | 0.00651 | 0.002 | 1.659
-0.5 | 0.066 | 0.00657 | 0.0023 | 10.0457
0 | 0.1219 | 0.00661 | 0.0024 | 18.4418
0.5 | 0.1779 | 0.00655 | 0.0025 | 27.1603
1 | 0.231 | 0.00632 | 0.0032 | 36.5506
1.5 | 0.2808 | 0.00594 | 0.0045 | 47.2727
2 | 0.3209 | 0.00527 | 0.0076 | 60.8918
2.5 | 0.3477 | 0.00427 | 0.0139 | 81.4286
3 | 0.4055 | 0.00435 | 0.0136 | 93.2184
3.5 | 0.4629 | 0.00447 | 0.0134 | 103.557
4 | 0.523 | 0.00456 | 0.0126 | 114.693
4.5 | 0.5815 | 0.00472 | 0.012 | 123.1992
5 | 0.6389 | 0.0049 | 0.0117 | 130.3878
5.5 | 0.6778 | 0.00594 | 0.0144 | 114.1077
7 | 0.7215 | 0.00954 | 0.0356 | 75.6289
7.5 | 0.7304 | 0.01114 | 0.0421 | 65.5655
8 | 0.7601 | 0.01218 | 0.0453 | 62.4056
8.5 | 0.7932 | 0.01324 | 0.0478 | 59.9094
9 | 0.8296 | 0.01448 | 0.049 | 57.2928
9.5 | 0.888 | 0.01585 | 0.0454 | 56.0252
10 | 0.9726 | 0.01737 | 0.0362 | 55.9931
10.5 | 1.0267 | 0.01917 | 0.0326 | 53.5576
11 | 1.0733 | 0.02121 | 0.0302 | 50.6035
11.5 | 1.1251 | 0.02327 | 0.0268 | 48.3498
12 | 1.1707 | 0.02543 | 0.0246 | 46.0362
12.5 | 1.2021 | 0.02793 | 0.0249 | 43.0397
13 | 1.2388 | 0.03071 | 0.0234 | 40.3387
13.5 | 1.2648 | 0.03369 | 0.0236 | 37.5423
14 | 1.2671 | 0.03758 | 0.0267 | 33.7174
14.5 | 1.2805 | 0.04091 | 0.0286 | 31.3004
15 | 1.2963 | 0.04426 | 0.03 | 29.2883
15.5 | 1.3168 | 0.0474 | 0.031 | 27.7806
16 | 1.3278 | 0.05146 | 0.032 | 25.8026
16.5 | 1.3388 | 0.05572 | 0.0327 | 24.0273
17 | 1.3411 | 0.06091 | 0.0332 | 22.0177
17.5 | 1.3526 | 0.06543 | 0.0333 | 20.6725
18 | 1.3659 | 0.06986 | 0.0331 | 19.552
18.5 | 1.3619 | 0.07625 | 0.0326 | 17.861
19 | 1.3684 | 0.08169 | 0.0319 | 16.7511
19.5 | 1.3682 | 0.08795 | 0.0308 | 15.5566
20 | 1.363 | 0.095 | 0.0293 | 14.3474

## 87. Re 6M Mach 0.50 (1)
BIGFOIL.COM POLAR EXPORT
n5h15
NACA 5-H-15 |  |  |  | Cl Max: | 1.215 | at alpha= | 10 | deg
JavaFoil+Calcfoil stall+Eppler ext transition |  |  |  | L/D Max: | 118.357 | at alpha= | 6 | deg
Re: | 6000000 |  |  | Cd Min: | 0.00494 | at alpha= | 1 | deg
Mach: | 0.5 |  |  | Cl=0 at alpha= | -0.28985 | deg
|  |  |  | @ Cl=0.1, Cd= | 0.0068871
|  |  |  | @ Cl=0.4, Cd= | 0.005437
|  |  |  | @ Cl=0.6, Cd= | 0.0060754
alpha (deg) | Cl | Cd | Cm | Cl/Cd
-20 | -1.071 | 0.15343 | 0.041 | -6.98
-19.5 | -1.045 | 0.14468 | 0.041 | -7.223
-19 | -1.019 | 0.13894 | 0.04 | -7.333
-18.5 | -0.993 | 0.13418 | 0.04 | -7.399
-18 | -0.967 | 0.13133 | 0.039 | -7.36
-17.5 | -0.941 | 0.14224 | 0.039 | -6.617
-17 | -0.915 | 0.13089 | 0.038 | -6.992
-16.5 | -0.889 | 0.12465 | 0.038 | -7.129
-16 | -0.862 | 0.11581 | 0.037 | -7.447
-15.5 | -0.835 | 0.11006 | 0.036 | -7.588
-15 | -0.807 | 0.10595 | 0.035 | -7.621
-14.5 | -0.778 | 0.10643 | 0.033 | -7.313
-14 | -0.751 | 0.10292 | 0.032 | -7.301
-13.5 | -0.725 | 0.09495 | 0.032 | -7.634
-13 | -0.698 | 0.09632 | 0.031 | -7.243
-12.5 | -0.671 | 0.09276 | 0.03 | -7.231
-12 | -0.644 | 0.08953 | 0.029 | -7.189
-11.5 | -0.617 | 0.08151 | 0.029 | -7.567
-11 | -0.59 | 0.07718 | 0.028 | -7.64
-10.5 | -0.563 | 0.08189 | 0.027 | -6.87
-10 | -0.535 | 0.07604 | 0.026 | -7.032
-9.5 | -0.507 | 0.0697 | 0.025 | -7.277
-9 | -0.48 | 0.06218 | 0.024 | -7.722
-8.5 | -0.454 | 0.054 | 0.025 | -8.412
-8 | -0.427 | 0.04978 | 0.025 | -8.583
-7.5 | -0.401 | 0.04485 | 0.025 | -8.946
-7 | -0.375 | 0.04123 | 0.025 | -9.086
-6.5 | -0.422 | 0.01001 | 0.041 | -42.134
-6 | -0.483 | 0.03967 | 0.02 | -12.18
-5.5 | -0.599 | 0.00878 | 0.038 | -68.207
-5 | -0.571 | 0.00852 | 0.037 | -67.045
-4.5 | -0.529 | 0.00705 | 0.035 | -75.058
-4 | -0.478 | 0.00677 | 0.034 | -70.633
-3.5 | -0.421 | 0.00646 | 0.032 | -65.226
-3 | -0.36 | 0.0062 | 0.031 | -58.08
-2.5 | -0.297 | 0.00622 | 0.029 | -47.686
-2 | -0.231 | 0.00633 | 0.028 | -36.583
-1.5 | -0.165 | 0.00686 | 0.026 | -24.005
-1 | -0.097 | 0.00681 | 0.025 | -14.235
-0.5 | -0.029 | 0.00679 | 0.023 | -4.215
0 | 0.04 | 0.00679 | 0.021 | 5.898
0.5 | 0.108 | 0.0069 | 0.02 | 15.68
1 | 0.176 | 0.00494 | 0.018 | 35.687
1.5 | 0.244 | 0.00507 | 0.016 | 48.148
2 | 0.312 | 0.00525 | 0.015 | 59.352
2.5 | 0.379 | 0.00539 | 0.013 | 70.281
3 | 0.446 | 0.00554 | 0.011 | 80.64
3.5 | 0.513 | 0.00575 | 0.01 | 89.233
4 | 0.58 | 0.00595 | 0.008 | 97.421
4.5 | 0.647 | 0.00637 | 0.006 | 101.546
5 | 0.712 | 0.00652 | 0.005 | 109.216
5.5 | 0.779 | 0.00685 | 0.003 | 113.622
6 | 0.845 | 0.00714 | 0.001 | 118.357
6.5 | 0.904 | 0.00993 | -0.001 | 91.034
7 | 0.958 | 0.01073 | -0.002 | 89.274
7.5 | 1.019 | 0.01173 | -0.004 | 86.838
8 | 1.075 | 0.01515 | -0.006 | 70.941
8.5 | 1.127 | 0.01625 | -0.007 | 69.39
9 | 1.171 | 0.01749 | -0.009 | 66.942
9.5 | 1.201 | 0.01968 | -0.011 | 61.067
10 | 1.215 | 0.0216 | -0.012 | 56.264
10.5 | 1.192 | 0.02378 | -0.014 | 50.133
11 | 1.066 | 0.0265 | -0.016 | 40.235
11.5 | 0.648 | 0.08013 | -0.008 | 8.088
12 | 0.776 | 0.03719 | -0.019 | 20.856
12.5 | 0.81 | 0.03843 | -0.02 | 21.073
13 | 0.833 | 0.04473 | -0.022 | 18.629
13.5 | 0.844 | 0.05661 | -0.023 | 14.911
14 | 0.796 | 0.09825 | -0.017 | 8.099
14.5 | 0.917 | 0.05363 | -0.026 | 17.092
15 | 0.851 | 0.1138 | -0.019 | 7.478

## 88. Re 6M Mach 0.50 (2)
BIGFOIL.COM POLAR EXPORT
n5h15
NACA 5-H-15 |  |  |  | Cl Max: | 1.0776 | at alpha= | 12.5 | deg
XFOIL ncrit=9 |  |  |  | L/D Max: | 135.018 | at alpha= | 5 | deg
Re: | 6000000 |  |  | Cd Min: | 0.24557 | at alpha= | -20 | deg
Mach: | 0.5 |  |  | Cl=0 at alpha= | -1.2983 | deg
|  |  |  | @ Cl=0.1, Cd= | 0.0071008
|  |  |  | @ Cl=0.4, Cd= | 0.0048808
|  |  |  | @ Cl=0.6, Cd= | 0.0050455
alpha (deg) | Cl | Cd | Cm | Cl/Cd
-20 | -0.6451 | 0.24557 | 0.041 | -2.6269
-19.5 | -0.6248 | 0.23776 | 0.0363 | -2.6279
-19 | -0.607 | 0.2289 | 0.0314 | -2.6518
-18.5 | -0.5895 | 0.22005 | 0.0265 | -2.6789
-18 | -0.5699 | 0.21222 | 0.0219 | -2.6854
-17.5 | -0.5529 | 0.20351 | 0.017 | -2.7168
-17 | -0.537 | 0.19466 | 0.012 | -2.7587
-16.5 | -0.5141 | 0.18815 | 0.0078 | -2.7324
-16 | -0.5018 | 0.17836 | 0.0026 | -2.8134
-15.5 | -0.4879 | 0.16936 | -0.0024 | -2.8808
-15 | -0.4674 | 0.16239 | -0.0067 | -2.8783
-14.5 | -0.4567 | 0.15295 | -0.0119 | -2.9859
-14 | -0.4455 | 0.1439 | -0.0171 | -3.0959
-13.5 | -0.424 | 0.13753 | -0.0209 | -3.083
-13 | -0.4171 | 0.12799 | -0.0263 | -3.2588
-12.5 | -0.4129 | 0.11839 | -0.0318 | -3.4876
-12 | -0.3998 | 0.11079 | -0.0362 | -3.6086
-11.5 | -0.3898 | 0.10297 | -0.0406 | -3.7856
-11 | -0.3934 | 0.09312 | -0.0463 | -4.2247
-10.5 | -0.4045 | 0.08266 | -0.0524 | -4.8935
-10 | -0.4252 | 0.0713 | -0.0598 | -5.9635
-9.5 | -0.4439 | 0.05917 | -0.0704 | -7.5021
-9 | -0.4816 | 0.04922 | -0.0746 | -9.7846
-8.5 | -0.5109 | 0.0431 | -0.071 | -11.8538
-8 | -0.5529 | 0.0374 | -0.0619 | -14.7834
-7.5 | -0.5778 | 0.0329 | -0.0508 | -17.5623
-7 | -0.5979 | 0.02639 | -0.0403 | -22.6563
-6.5 | -0.6129 | 0.01871 | -0.0292 | -32.7579
-6 | -0.58 | 0.01412 | -0.023 | -41.0765
-5.5 | -0.5217 | 0.01124 | -0.02 | -46.4146
-5 | -0.4578 | 0.00984 | -0.0175 | -46.5244
-4.5 | -0.3952 | 0.00901 | -0.0149 | -43.8624
-4 | -0.3331 | 0.00839 | -0.0125 | -39.702
-3.5 | -0.271 | 0.00793 | -0.0104 | -34.174
-3 | -0.2109 | 0.00739 | -0.0082 | -28.5386
-2.5 | -0.1478 | 0.00719 | -0.0068 | -20.5563
-2 | -0.0865 | 0.00716 | -0.0054 | -12.081
-1.5 | -0.0255 | 0.00721 | -0.0042 | -3.5368
-0.5 | 0.1009 | 0.0071 | -0.0029 | 14.2113
0 | 0.1643 | 0.00705 | -0.0024 | 23.305
0.5 | 0.2285 | 0.00699 | -0.0022 | 32.6896
1 | 0.2912 | 0.00686 | -0.0018 | 42.449
1.5 | 0.3436 | 0.00642 | 0.0006 | 53.5202
2 | 0.3889 | 0.00585 | 0.0044 | 66.4786
2.5 | 0.4023 | 0.00468 | 0.015 | 85.9615
3 | 0.4685 | 0.00475 | 0.0149 | 98.6316
3.5 | 0.535 | 0.00485 | 0.0147 | 110.3093
4 | 0.6015 | 0.00505 | 0.0144 | 119.1089
4.5 | 0.6694 | 0.0052 | 0.014 | 128.7308
5 | 0.7345 | 0.00544 | 0.0142 | 135.0184
5.5 | 0.7529 | 0.00686 | 0.022 | 109.7522
6 | 0.7326 | 0.00868 | 0.0359 | 84.4009
6.5 | 0.7135 | 0.01152 | 0.0468 | 61.9358
7 | 0.6917 | 0.0153 | 0.0557 | 45.2092
7.5 | 0.719 | 0.01807 | 0.057 | 39.7897
8 | 0.7762 | 0.02016 | 0.0542 | 38.502
8.5 | 0.8489 | 0.02261 | 0.0479 | 37.5453
9 | 0.8909 | 0.02515 | 0.0476 | 35.4235
9.5 | 0.9302 | 0.02786 | 0.0476 | 33.3884
10.5 | 0.9964 | 0.03427 | 0.0485 | 29.075
11 | 1.0309 | 0.03852 | 0.0467 | 26.7627
11.5 | 1.0609 | 0.0433 | 0.045 | 24.5012
12 | 1.0681 | 0.04864 | 0.0467 | 21.9593
12.5 | 1.0776 | 0.05489 | 0.0458 | 19.632
13 | 1.0754 | 0.06222 | 0.0449 | 17.2838
13.5 | 1.0759 | 0.06856 | 0.0457 | 15.6928
14 | 1.0662 | 0.07534 | 0.0472 | 14.1518
14.5 | 1.0538 | 0.08298 | 0.0476 | 12.6994
15 | 1.0334 | 0.09212 | 0.0465 | 11.218
15.5 | 1.0088 | 0.10237 | 0.044 | 9.8544
16 | 0.984 | 0.11343 | 0.0401 | 8.675
16.5 | 0.9525 | 0.12618 | 0.0345 | 7.5487
17 | 0.9308 | 0.13859 | 0.0283 | 6.7162
17.5 | 0.9014 | 0.15295 | 0.0205 | 5.8934

## 89. Re 7M Mach 0.00 (1)
BIGFOIL.COM POLAR EXPORT
n5h15
NACA 5-H-15 |  |  |  | Cl Max: | 1.354 | at alpha= | 14.5 | deg
JavaFoil+Calcfoil stall+Eppler ext transition |  |  |  | L/D Max: | 179.094 | at alpha= | 6 | deg
Re: | 7000000 |  |  | Cd Min: | 0.00371 | at alpha= | 1.5 | deg
Mach: | 0 |  |  | Cl=0 at alpha= | -0.29167 | deg
|  |  |  | @ Cl=0.1, Cd= | 0.0059902
|  |  |  | @ Cl=0.4, Cd= | 0.0038325
|  |  |  | @ Cl=0.6, Cd= | 0.0041267
alpha (deg) | Cl | Cd | Cm | Cl/Cd
-18 | -0.838 | 0.12962 | 0.032 | -6.465
-17.5 | -0.859 | 0.12305 | 0.031 | -6.982
-17 | -0.88 | 0.11673 | 0.031 | -7.535
-16.5 | -0.898 | 0.11019 | 0.031 | -8.149
-16 | -0.915 | 0.10488 | 0.031 | -8.722
-15.5 | -0.929 | 0.09917 | 0.031 | -9.369
-15 | -0.941 | 0.09368 | 0.031 | -10.049
-14.5 | -0.943 | 0.08874 | 0.031 | -10.626
-14 | -0.937 | 0.08408 | 0.03 | -11.14
-13.5 | -0.936 | 0.07474 | 0.033 | -12.529
-13 | -1.101 | 0.01405 | 0.048 | -78.344
-12.5 | -0.951 | 0.04854 | 0.038 | -19.598
-12 | -1.069 | 0.01326 | 0.047 | -80.643
-11.5 | -1.056 | 0.01206 | 0.046 | -87.611
-11 | -1.032 | 0.01165 | 0.045 | -88.597
-10.5 | -1.005 | 0.01066 | 0.044 | -94.356
-10 | -0.975 | 0.01021 | 0.043 | -95.478
-9.5 | -0.942 | 0.01033 | 0.042 | -91.214
-9 | -0.906 | 0.00994 | 0.041 | -91.172
-8.5 | -0.868 | 0.00961 | 0.04 | -90.323
-8 | -0.827 | 0.0089 | 0.039 | -92.958
-7.5 | -0.785 | 0.00734 | 0.038 | -106.839
-7 | -0.739 | 0.00836 | 0.037 | -88.435
-6.5 | -0.692 | 0.00793 | 0.036 | -87.241
-6 | -0.643 | 0.00768 | 0.034 | -83.649
-5.5 | -0.592 | 0.00658 | 0.033 | -89.946
-5 | -0.54 | 0.00645 | 0.032 | -83.636
-4.5 | -0.486 | 0.00626 | 0.031 | -77.58
-4 | -0.431 | 0.00608 | 0.029 | -70.862
-3.5 | -0.375 | 0.0059 | 0.028 | -63.539
-3 | -0.318 | 0.00581 | 0.027 | -54.763
-2.5 | -0.26 | 0.00592 | 0.026 | -44.011
-2 | -0.202 | 0.00594 | 0.024 | -34.05
-1.5 | -0.143 | 0.00628 | 0.023 | -22.835
-1 | -0.084 | 0.0063 | 0.021 | -13.383
-0.5 | -0.025 | 0.00625 | 0.02 | -3.976
0 | 0.035 | 0.0061 | 0.019 | 5.755
0.5 | 0.095 | 0.00615 | 0.017 | 15.536
1 | 0.156 | 0.0042 | 0.016 | 37.11
1.5 | 0.216 | 0.00371 | 0.014 | 58.185
2 | 0.276 | 0.00437 | 0.013 | 63.196
2.5 | 0.337 | 0.00377 | 0.012 | 89.357
3 | 0.397 | 0.00383 | 0.01 | 103.575
3.5 | 0.457 | 0.00388 | 0.009 | 117.923
4 | 0.518 | 0.00395 | 0.007 | 131.074
4.5 | 0.578 | 0.00409 | 0.006 | 141.371
5 | 0.638 | 0.00419 | 0.004 | 152.307
5.5 | 0.698 | 0.0042 | 0.003 | 166.276
6 | 0.758 | 0.00423 | 0.001 | 179.094
6.5 | 0.796 | 0.0073 | 0 | 109.059
7 | 0.846 | 0.00787 | -0.002 | 107.486
7.5 | 0.901 | 0.00842 | -0.003 | 107.024
8 | 0.955 | 0.00911 | -0.005 | 104.764
8.5 | 1.001 | 0.01165 | -0.006 | 85.949
9 | 1.05 | 0.01204 | -0.008 | 87.239
9.5 | 1.097 | 0.01294 | -0.009 | 84.811
10 | 1.141 | 0.01357 | -0.011 | 84.02
10.5 | 1.181 | 0.01517 | -0.012 | 77.831
11 | 1.218 | 0.01611 | -0.014 | 75.62
11.5 | 1.251 | 0.01726 | -0.015 | 72.466
12 | 1.28 | 0.01825 | -0.017 | 70.155
12.5 | 1.305 | 0.01944 | -0.018 | 67.127
13 | 1.324 | 0.02065 | -0.02 | 64.123
13.5 | 1.339 | 0.02196 | -0.021 | 60.988
14 | 1.349 | 0.02352 | -0.023 | 57.38
14.5 | 1.354 | 0.025 | -0.024 | 54.144
15 | 1.353 | 0.02657 | -0.026 | 50.904
15.5 | 1.347 | 0.02827 | -0.027 | 47.645
16 | 1.337 | 0.03001 | -0.029 | 44.557
16.5 | 1.322 | 0.03195 | -0.03 | 41.375
17 | 1.303 | 0.03423 | -0.032 | 38.07
17.5 | 1.28 | 0.03653 | -0.033 | 35.042
18 | 1.255 | 0.03931 | -0.034 | 31.921
18.5 | 1.227 | 0.04091 | -0.036 | 29.978
19 | 1.195 | 0.0439 | -0.037 | 27.225
19.5 | 1.161 | 0.04799 | -0.038 | 24.192

## 90. Re 7M Mach 0.00 (2)
BIGFOIL.COM POLAR EXPORT
n5h15
NACA 5-H-15 |  |  |  | Cl Max: | 1.4962 | at alpha= | 20 | deg
XFOIL ncrit=9 |  |  |  | L/D Max: | 130.896 | at alpha= | 5 | deg
Re: | 7000000 |  |  | Cd Min: | 0.0674 | at alpha= | 20 | deg
Mach: | 0 |  |  | Cl=0 at alpha= | -1.0211 | deg
|  |  |  | @ Cl=0.1, Cd= | 0.0063543
|  |  |  | @ Cl=0.4, Cd= | 0.0041474
|  |  |  | @ Cl=0.6, Cd= | 0.0046315
alpha (deg) | Cl | Cd | Cm | Cl/Cd
-20 | -1.5977 | 0.02955 | -0.0626 | -54.0677
-19.5 | -1.5967 | 0.02667 | -0.0584 | -59.8688
-19 | -1.5883 | 0.02439 | -0.0541 | -65.121
-18.5 | -1.572 | 0.02268 | -0.0501 | -69.3122
-18 | -1.5563 | 0.02098 | -0.0457 | -74.1802
-17.5 | -1.5331 | 0.01971 | -0.0418 | -77.7829
-17 | -1.5128 | 0.01825 | -0.0373 | -82.8932
-16.5 | -1.4835 | 0.01731 | -0.0337 | -85.7019
-16 | -1.4535 | 0.01636 | -0.0301 | -88.8447
-15.5 | -1.4223 | 0.01549 | -0.0265 | -91.8205
-15 | -1.3871 | 0.01479 | -0.0234 | -93.7863
-14.5 | -1.3498 | 0.01421 | -0.0205 | -94.9894
-14 | -1.3115 | 0.01366 | -0.0176 | -96.0102
-13.5 | -1.2722 | 0.01313 | -0.0149 | -96.8926
-13 | -1.2335 | 0.01254 | -0.0119 | -98.3652
-12.5 | -1.1929 | 0.01209 | -0.0093 | -98.6683
-12 | -1.1499 | 0.01173 | -0.007 | -98.0307
-11.5 | -1.1031 | 0.01134 | -0.0055 | -97.2751
-11 | -1.0546 | 0.01103 | -0.0043 | -95.612
-10.5 | -1.0053 | 0.01072 | -0.0033 | -93.778
-10 | -0.9551 | 0.01045 | -0.0024 | -91.3971
-9.5 | -0.9043 | 0.01018 | -0.0016 | -88.831
-9 | -0.8562 | 0.00961 | -0.0003 | -89.0947
-8.5 | -0.8056 | 0.00925 | 0.0005 | -87.0919
-8 | -0.7539 | 0.00894 | 0.0012 | -84.3289
-7.5 | -0.7015 | 0.00866 | 0.0017 | -81.0046
-7 | -0.6491 | 0.00839 | 0.0022 | -77.3659
-6.5 | -0.5963 | 0.00812 | 0.0027 | -73.436
-6 | -0.5427 | 0.00788 | 0.003 | -68.8706
-5.5 | -0.4891 | 0.00765 | 0.0032 | -63.9346
-5 | -0.4352 | 0.00744 | 0.0035 | -58.4946
-4.5 | -0.3807 | 0.00724 | 0.0036 | -52.5829
-4 | -0.3265 | 0.00704 | 0.0037 | -46.3778
-3.5 | -0.2728 | 0.00681 | 0.004 | -40.0587
-3 | -0.2179 | 0.00663 | 0.004 | -32.8658
-2.5 | -0.1629 | 0.00651 | 0.004 | -25.023
-2 | -0.1076 | 0.00638 | 0.0039 | -16.8652
-1.5 | -0.0523 | 0.00631 | 0.0038 | -8.2884
-1 | 0.0023 | 0.00628 | 0.0037 | 0.36624
-0.5 | 0.056 | 0.00633 | 0.0039 | 8.8468
0 | 0.1104 | 0.00636 | 0.0038 | 17.3585
0.5 | 0.1646 | 0.00631 | 0.0038 | 26.0856
1 | 0.2163 | 0.0061 | 0.0043 | 35.459
1.5 | 0.2661 | 0.00577 | 0.0052 | 46.1179
2 | 0.3126 | 0.00538 | 0.0066 | 58.1041
2.5 | 0.336 | 0.00414 | 0.013 | 81.1594
3 | 0.3892 | 0.00413 | 0.0133 | 94.2373
3.5 | 0.4451 | 0.00422 | 0.0129 | 105.4739
4 | 0.5023 | 0.00432 | 0.0122 | 116.2731
4.5 | 0.5592 | 0.00446 | 0.0115 | 125.3812
5 | 0.6139 | 0.00469 | 0.0111 | 130.8955
5.5 | 0.6488 | 0.00591 | 0.0141 | 109.78
6 | 0.6867 | 0.00682 | 0.0165 | 100.6891
6.5 | 0.7142 | 0.00799 | 0.0208 | 89.3867
7 | 0.7424 | 0.00885 | 0.0251 | 83.887
7.5 | 0.7679 | 0.00927 | 0.0302 | 82.8371
8 | 0.7855 | 0.01008 | 0.0359 | 77.9266
8.5 | 0.8129 | 0.01095 | 0.0394 | 74.2374
9 | 0.8406 | 0.01193 | 0.0425 | 70.461
9.5 | 0.8713 | 0.01289 | 0.045 | 67.595
10 | 0.917 | 0.0139 | 0.044 | 65.9712
10.5 | 1.0002 | 0.01524 | 0.0344 | 65.6299
11 | 1.0663 | 0.01666 | 0.0283 | 64.0036
11.5 | 1.1179 | 0.01804 | 0.0252 | 61.9678
12 | 1.1722 | 0.01952 | 0.0214 | 60.0512
12.5 | 1.2213 | 0.02126 | 0.0182 | 57.4459
13 | 1.2528 | 0.02319 | 0.0185 | 54.0233
13.5 | 1.2906 | 0.02535 | 0.0168 | 50.9112
14 | 1.3146 | 0.02822 | 0.0166 | 46.584
14.5 | 1.3343 | 0.03039 | 0.0185 | 43.9059
15 | 1.3517 | 0.03295 | 0.0202 | 41.0228
15.5 | 1.3711 | 0.03552 | 0.0213 | 38.6008
16 | 1.387 | 0.03852 | 0.0224 | 36.0073
16.5 | 1.4072 | 0.04125 | 0.023 | 34.1139
17 | 1.4215 | 0.04458 | 0.0238 | 31.8865
17.5 | 1.4388 | 0.04771 | 0.0242 | 30.1572
18 | 1.4545 | 0.05103 | 0.0244 | 28.5028
18.5 | 1.466 | 0.0549 | 0.0246 | 26.7031
19 | 1.4775 | 0.05883 | 0.0246 | 25.1147
19.5 | 1.4878 | 0.06296 | 0.0244 | 23.6309
20 | 1.4962 | 0.0674 | 0.0239 | 22.1988

## 91. Re 7M Mach 0.10 (1)
BIGFOIL.COM POLAR EXPORT
n5h15
NACA 5-H-15 |  |  |  | Cl Max: | 1.344 | at alpha= | 14.5 | deg
JavaFoil+Calcfoil stall+Eppler ext transition |  |  |  | L/D Max: | 178.576 | at alpha= | 6 | deg
Re: | 7000000 |  |  | Cd Min: | 0.00368 | at alpha= | 1.5 | deg
Mach: | 0.1 |  |  | Cl=0 at alpha= | -0.29167 | deg
|  |  |  | @ Cl=0.1, Cd= | 0.0055028
|  |  |  | @ Cl=0.4, Cd= | 0.0038602
|  |  |  | @ Cl=0.6, Cd= | 0.0041185
alpha (deg) | Cl | Cd | Cm | Cl/Cd
-16.5 | -0.864 | 0.11321 | 0.031 | -7.628
-16 | -0.884 | 0.10639 | 0.031 | -8.309
-15.5 | -0.902 | 0.10169 | 0.03 | -8.869
-15 | -0.918 | 0.09584 | 0.031 | -9.575
-14.5 | -0.923 | 0.08953 | 0.03 | -10.305
-14 | -0.919 | 0.08489 | 0.03 | -10.829
-13.5 | -0.913 | 0.08046 | 0.03 | -11.353
-13 | -0.967 | 0.04448 | 0.04 | -21.73
-12.5 | -0.907 | 0.06487 | 0.033 | -13.988
-12 | -1.041 | 0.01576 | 0.046 | -66.037
-11.5 | -1.048 | 0.01225 | 0.046 | -85.53
-11 | -1.027 | 0.01146 | 0.046 | -89.624
-10.5 | -1.001 | 0.01055 | 0.045 | -94.881
-10 | -0.972 | 0.01059 | 0.044 | -91.83
-9.5 | -0.94 | 0.01041 | 0.042 | -90.363
-9 | -0.906 | 0.01007 | 0.041 | -89.892
-8.5 | -0.868 | 0.00968 | 0.04 | -89.644
-8 | -0.828 | 0.00902 | 0.039 | -91.845
-7.5 | -0.786 | 0.00864 | 0.038 | -90.895
-7 | -0.741 | 0.00835 | 0.037 | -88.72
-6.5 | -0.694 | 0.00799 | 0.036 | -86.766
-6 | -0.645 | 0.00778 | 0.035 | -82.854
-5.5 | -0.594 | 0.00666 | 0.033 | -89.248
-5 | -0.542 | 0.00643 | 0.032 | -84.312
-4.5 | -0.488 | 0.00623 | 0.031 | -78.275
-4 | -0.433 | 0.00605 | 0.03 | -71.573
-3.5 | -0.377 | 0.00587 | 0.028 | -64.166
-3 | -0.32 | 0.00587 | 0.027 | -54.461
-2.5 | -0.262 | 0.00587 | 0.026 | -44.596
-2 | -0.203 | 0.0059 | 0.024 | -34.43
-1.5 | -0.144 | 0.00638 | 0.023 | -22.603
-1 | -0.085 | 0.00631 | 0.022 | -13.436
-0.5 | -0.025 | 0.00625 | 0.02 | -3.994
0 | 0.035 | 0.00619 | 0.019 | 5.691
0.5 | 0.096 | 0.00559 | 0.017 | 17.154
1 | 0.157 | 0.00426 | 0.016 | 36.728
1.5 | 0.217 | 0.00368 | 0.015 | 59.041
2 | 0.278 | 0.00437 | 0.013 | 63.539
2.5 | 0.338 | 0.00379 | 0.012 | 89.341
3 | 0.399 | 0.00386 | 0.01 | 103.38
3.5 | 0.46 | 0.00387 | 0.009 | 118.632
4 | 0.52 | 0.00392 | 0.007 | 132.728
4.5 | 0.581 | 0.00409 | 0.006 | 142.149
5 | 0.641 | 0.00418 | 0.004 | 153.424
5.5 | 0.702 | 0.00417 | 0.003 | 168.384
6 | 0.762 | 0.00427 | 0.001 | 178.576
6.5 | 0.8 | 0.00738 | 0 | 108.316
7 | 0.85 | 0.00796 | -0.002 | 106.711
7.5 | 0.905 | 0.0085 | -0.003 | 106.436
8 | 0.959 | 0.0092 | -0.005 | 104.167
8.5 | 1.005 | 0.01176 | -0.006 | 85.444
9 | 1.054 | 0.01218 | -0.008 | 86.606
9.5 | 1.101 | 0.01307 | -0.009 | 84.29
10 | 1.145 | 0.0137 | -0.011 | 83.559
10.5 | 1.184 | 0.01536 | -0.012 | 77.139
11 | 1.221 | 0.01631 | -0.014 | 74.87
11.5 | 1.254 | 0.01751 | -0.015 | 71.617
12 | 1.282 | 0.01852 | -0.017 | 69.253
12.5 | 1.305 | 0.01952 | -0.018 | 66.862
13 | 1.323 | 0.021 | -0.02 | 63.007
13.5 | 1.336 | 0.02246 | -0.021 | 59.466
14 | 1.343 | 0.02395 | -0.023 | 56.08
14.5 | 1.344 | 0.02548 | -0.024 | 52.773
15 | 1.34 | 0.02712 | -0.026 | 49.429
15.5 | 1.331 | 0.0289 | -0.027 | 46.055
16 | 1.317 | 0.03054 | -0.029 | 43.108
16.5 | 1.298 | 0.03282 | -0.03 | 39.544
17 | 1.274 | 0.03514 | -0.032 | 36.249
17.5 | 1.246 | 0.03776 | -0.033 | 33.003
18 | 1.215 | 0.04067 | -0.034 | 29.881
18.5 | 1.183 | 0.04238 | -0.036 | 27.91
19 | 1.146 | 0.04562 | -0.037 | 25.12
19.5 | 1.106 | 0.05032 | -0.038 | 21.987

## 92. Re 7M Mach 0.10 (2)
BIGFOIL.COM POLAR EXPORT
n5h15
NACA 5-H-15 |  |  |  | Cl Max: | 1.4849 | at alpha= | 20 | deg
XFOIL ncrit=9 |  |  |  | L/D Max: | 131.189 | at alpha= | 5 | deg
Re: | 7000000 |  |  | Cd Min: | 0.07054 | at alpha= | 20 | deg
Mach: | 0.1 |  |  | Cl=0 at alpha= | -1.0274 | deg
|  |  |  | @ Cl=0.1, Cd= | 0.0063836
|  |  |  | @ Cl=0.4, Cd= | 0.0041533
|  |  |  | @ Cl=0.6, Cd= | 0.004632
alpha (deg) | Cl | Cd | Cm | Cl/Cd
-20 | -1.551 | 0.03478 | -0.0705 | -44.5946
-19.5 | -1.5564 | 0.03101 | -0.0671 | -50.1903
-19 | -1.5659 | 0.02732 | -0.0622 | -57.317
-18.5 | -1.5599 | 0.0248 | -0.0575 | -62.8992
-18 | -1.5487 | 0.02274 | -0.0527 | -68.1047
-17.5 | -1.5278 | 0.02125 | -0.0485 | -71.8965
-17 | -1.5108 | 0.01953 | -0.0435 | -77.3579
-16.5 | -1.4873 | 0.01818 | -0.039 | -81.8097
-16 | -1.4583 | 0.01714 | -0.0351 | -85.0817
-15.5 | -1.4268 | 0.0162 | -0.0312 | -88.0741
-15 | -1.3939 | 0.01529 | -0.0275 | -91.1642
-14.5 | -1.3576 | 0.01461 | -0.0242 | -92.9227
-14 | -1.3189 | 0.01399 | -0.0211 | -94.2745
-13.5 | -1.2787 | 0.01349 | -0.0182 | -94.7887
-13 | -1.2394 | 0.01286 | -0.0151 | -96.3764
-12.5 | -1.1988 | 0.01233 | -0.0121 | -97.2263
-12 | -1.1565 | 0.01193 | -0.0094 | -96.9405
-11.5 | -1.11 | 0.01153 | -0.0076 | -96.2706
-11 | -1.0612 | 0.0112 | -0.0062 | -94.75
-10.5 | -1.0114 | 0.01087 | -0.0049 | -93.0451
-10 | -0.9608 | 0.01059 | -0.0039 | -90.7271
-9.5 | -0.9095 | 0.01029 | -0.0029 | -88.3868
-9 | -0.8603 | 0.00977 | -0.0016 | -88.0553
-8.5 | -0.8098 | 0.00935 | -0.0006 | -86.6096
-8 | -0.7577 | 0.00902 | 0.0002 | -84.0022
-7.5 | -0.7049 | 0.00873 | 0.0008 | -80.7446
-7 | -0.6521 | 0.00845 | 0.0015 | -77.1716
-6.5 | -0.5989 | 0.00817 | 0.002 | -73.3048
-6 | -0.5449 | 0.00792 | 0.0024 | -68.8005
-5.5 | -0.4911 | 0.00768 | 0.0027 | -63.9453
-5 | -0.4368 | 0.00747 | 0.003 | -58.4739
-4.5 | -0.382 | 0.00726 | 0.0032 | -52.6171
-4 | -0.327 | 0.00709 | 0.0033 | -46.1213
-3.5 | -0.2734 | 0.00682 | 0.0037 | -40.088
-3 | -0.2181 | 0.00664 | 0.0037 | -32.8464
-2.5 | -0.1629 | 0.00652 | 0.0037 | -24.9847
-2 | -0.1072 | 0.0064 | 0.0037 | -16.75
-1.5 | -0.0517 | 0.00632 | 0.0036 | -8.1804
-1 | 0.003 | 0.00631 | 0.0036 | 0.47544
-0.5 | 0.0571 | 0.00636 | 0.0037 | 8.978
0 | 0.1117 | 0.00639 | 0.0037 | 17.4804
0.5 | 0.1664 | 0.00633 | 0.0037 | 26.2875
1 | 0.2185 | 0.00612 | 0.0042 | 35.7026
2 | 0.3152 | 0.00539 | 0.0065 | 58.4787
2.5 | 0.3382 | 0.00415 | 0.0131 | 81.494
3 | 0.3917 | 0.00414 | 0.0133 | 94.6135
3.5 | 0.448 | 0.00423 | 0.0129 | 105.9102
4 | 0.5055 | 0.00434 | 0.0122 | 116.4747
4.5 | 0.5628 | 0.00447 | 0.0115 | 125.906
5 | 0.6179 | 0.00471 | 0.0111 | 131.189
5.5 | 0.6524 | 0.00594 | 0.0143 | 109.8316
6 | 0.6895 | 0.00688 | 0.0169 | 100.218
6.5 | 0.7162 | 0.00805 | 0.0214 | 88.9689
7 | 0.7423 | 0.00893 | 0.0262 | 83.1243
7.5 | 0.7621 | 0.00941 | 0.0324 | 80.9883
8 | 0.7822 | 0.01032 | 0.0374 | 75.7946
8.5 | 0.8106 | 0.01121 | 0.0407 | 72.3104
9 | 0.8393 | 0.01222 | 0.0437 | 68.6825
9.5 | 0.8711 | 0.01322 | 0.0459 | 65.8926
10 | 0.922 | 0.01429 | 0.0438 | 64.5206
10.5 | 1.0091 | 0.01575 | 0.0333 | 64.0698
11 | 1.0698 | 0.01714 | 0.0285 | 62.4154
11.5 | 1.1204 | 0.01859 | 0.0257 | 60.269
12 | 1.1742 | 0.0202 | 0.0219 | 58.1287
12.5 | 1.221 | 0.02207 | 0.0191 | 55.324
13 | 1.2516 | 0.02416 | 0.0194 | 51.8046
13.5 | 1.2888 | 0.02645 | 0.0177 | 48.7259
14 | 1.3111 | 0.02935 | 0.018 | 44.6712
14.5 | 1.3302 | 0.03167 | 0.02 | 42.0019
15 | 1.3474 | 0.03433 | 0.0216 | 39.2485
15.5 | 1.3675 | 0.03694 | 0.0227 | 37.0195
16 | 1.3835 | 0.04 | 0.0238 | 34.5875
16.5 | 1.4035 | 0.04281 | 0.0245 | 32.7844
17 | 1.4168 | 0.04633 | 0.0253 | 30.5806
17.5 | 1.432 | 0.04976 | 0.0257 | 28.7781
18 | 1.447 | 0.05331 | 0.0259 | 27.1431
18.5 | 1.4572 | 0.05741 | 0.0261 | 25.3823
19 | 1.4684 | 0.06148 | 0.026 | 23.8842
19.5 | 1.4781 | 0.06581 | 0.0257 | 22.4601
20 | 1.4849 | 0.07054 | 0.0253 | 21.0505

## 93. Re 7M Mach 0.25 (1)
BIGFOIL.COM POLAR EXPORT
n5h15
NACA 5-H-15 |  |  |  | Cl Max: | 1.301 | at alpha= | 13 | deg
JavaFoil+Calcfoil stall+Eppler ext transition |  |  |  | L/D Max: | 144.982 | at alpha= | 4.5 | deg
Re: | 7000000 |  |  | Cd Min: | 0.00368 | at alpha= | 1.5 | deg
Mach: | 0.25 |  |  | Cl=0 at alpha= | -0.29032 | deg
|  |  |  | @ Cl=0.1, Cd= | 0.005559
|  |  |  | @ Cl=0.4, Cd= | 0.0038419
|  |  |  | @ Cl=0.6, Cd= | 0.0041679
alpha (deg) | Cl | Cd | Cm | Cl/Cd
-15 | -0.72 | 0.10444 | 0.029 | -6.898
-14.5 | -0.751 | 0.10007 | 0.028 | -7.502
-14 | -0.769 | 0.09449 | 0.027 | -8.135
-13.5 | -0.783 | 0.08887 | 0.027 | -8.814
-13 | -0.794 | 0.08303 | 0.027 | -9.565
-12.5 | -0.802 | 0.07685 | 0.028 | -10.433
-12 | -0.805 | 0.07073 | 0.028 | -11.385
-11.5 | -0.806 | 0.06576 | 0.029 | -12.249
-11 | -0.798 | 0.06305 | 0.028 | -12.656
-10.5 | -0.799 | 0.05387 | 0.03 | -14.824
-10 | -0.941 | 0.01143 | 0.045 | -82.349
-9.5 | -0.919 | 0.01064 | 0.044 | -86.38
-9 | -0.892 | 0.01046 | 0.043 | -85.331
-8.5 | -0.862 | 0.01002 | 0.041 | -85.992
-8 | -0.827 | 0.00934 | 0.04 | -88.558
-7.5 | -0.789 | 0.00892 | 0.039 | -88.434
-7 | -0.747 | 0.00863 | 0.038 | -86.531
-6.5 | -0.702 | 0.00816 | 0.037 | -86.05
-6 | -0.654 | 0.00787 | 0.035 | -83.132
-5.5 | -0.605 | 0.00678 | 0.034 | -89.215
-5 | -0.553 | 0.00653 | 0.033 | -84.611
-4.5 | -0.498 | 0.00632 | 0.032 | -78.833
-4 | -0.443 | 0.00612 | 0.03 | -72.303
-3.5 | -0.386 | 0.00593 | 0.029 | -65.076
-3 | -0.328 | 0.00584 | 0.028 | -56.074
-2.5 | -0.268 | 0.00592 | 0.026 | -45.327
-2 | -0.209 | 0.00595 | 0.025 | -35.035
-1.5 | -0.148 | 0.00633 | 0.024 | -23.384
-1 | -0.087 | 0.0064 | 0.022 | -13.602
-0.5 | -0.026 | 0.00629 | 0.021 | -4.08
0 | 0.036 | 0.00627 | 0.019 | 5.776
0.5 | 0.099 | 0.00558 | 0.018 | 17.673
1 | 0.161 | 0.00428 | 0.016 | 37.559
1.5 | 0.223 | 0.00368 | 0.015 | 60.651
2 | 0.286 | 0.00445 | 0.013 | 64.131
2.5 | 0.348 | 0.0038 | 0.012 | 91.462
3 | 0.41 | 0.00385 | 0.01 | 106.509
3.5 | 0.472 | 0.00389 | 0.009 | 121.542
4 | 0.535 | 0.00393 | 0.007 | 135.909
4.5 | 0.597 | 0.00412 | 0.006 | 144.982
5 | 0.659 | 0.00511 | 0.004 | 128.966
5.5 | 0.707 | 0.00541 | 0.003 | 130.811
6 | 0.767 | 0.00556 | 0.001 | 137.894
6.5 | 0.818 | 0.00785 | 0 | 104.282
7 | 0.87 | 0.00843 | -0.002 | 103.162
7.5 | 0.925 | 0.00909 | -0.004 | 101.757
8 | 0.98 | 0.00988 | -0.005 | 99.202
8.5 | 1.029 | 0.01238 | -0.007 | 83.107
9 | 1.078 | 0.01309 | -0.008 | 82.368
9.5 | 1.124 | 0.01372 | -0.01 | 81.938
10 | 1.166 | 0.01535 | -0.011 | 75.911
10.5 | 1.204 | 0.01646 | -0.013 | 73.104
11 | 1.237 | 0.01749 | -0.014 | 70.691
11.5 | 1.263 | 0.01882 | -0.016 | 67.097
12 | 1.283 | 0.01993 | -0.017 | 64.389
12.5 | 1.297 | 0.02136 | -0.019 | 60.712
13 | 1.301 | 0.02305 | -0.02 | 56.416
13.5 | 1.297 | 0.02477 | -0.022 | 52.379
14 | 1.285 | 0.02656 | -0.023 | 48.378
14.5 | 1.262 | 0.02849 | -0.025 | 44.308
15 | 1.231 | 0.03075 | -0.026 | 40.048
15.5 | 1.192 | 0.03229 | -0.028 | 36.904
16 | 1.141 | 0.03587 | -0.029 | 31.824
16.5 | 1.084 | 0.03906 | -0.031 | 27.755
17 | 1.018 | 0.04318 | -0.032 | 23.57
17.5 | 0.942 | 0.04917 | -0.033 | 19.158
18 | 0.855 | 0.0609 | -0.034 | 14.042

## 94. Re 7M Mach 0.25 (2)
BIGFOIL.COM POLAR EXPORT
n5h15
NACA 5-H-15 |  |  |  | Cl Max: | 1.4037 | at alpha= | 19 | deg
XFOIL ncrit=9 |  |  |  | L/D Max: | 133.612 | at alpha= | 5 | deg
Re: | 7000000 |  |  | Cd Min: | 0.20478 | at alpha= | -20 | deg
Mach: | 0.25 |  |  | Cl=0 at alpha= | -1.0672 | deg
|  |  |  | @ Cl=0.1, Cd= | 0.0065
|  |  |  | @ Cl=0.4, Cd= | 0.004229
|  |  |  | @ Cl=0.6, Cd= | 0.0046213
alpha (deg) | Cl | Cd | Cm | Cl/Cd
-20 | -0.6487 | 0.20478 | 0.0252 | -3.1678
-19.5 | -0.6493 | 0.19384 | 0.0191 | -3.3497
-19 | -0.637 | 0.18669 | 0.0146 | -3.4121
-18.5 | -1.1091 | 0.08603 | -0.054 | -12.892
-18 | -1.2183 | 0.05916 | -0.0761 | -20.5933
-17.5 | -1.267 | 0.04732 | -0.0827 | -26.7751
-17 | -1.3252 | 0.03802 | -0.0825 | -34.8553
-16.5 | -1.3697 | 0.03144 | -0.0775 | -43.5655
-16 | -1.3999 | 0.02646 | -0.0701 | -52.9063
-15.5 | -1.4038 | 0.02319 | -0.0629 | -60.5347
-15 | -1.3936 | 0.02076 | -0.0559 | -67.1291
-14.5 | -1.3781 | 0.01854 | -0.0491 | -74.3312
-14 | -1.3482 | 0.01709 | -0.0434 | -78.8882
-13.5 | -1.3135 | 0.01588 | -0.0382 | -82.7141
-13 | -1.2719 | 0.01505 | -0.0337 | -84.5116
-12.5 | -1.229 | 0.01435 | -0.0295 | -85.6446
-12 | -1.1857 | 0.01358 | -0.0253 | -87.3122
-11.5 | -1.1416 | 0.01286 | -0.0213 | -88.7714
-11 | -1.0941 | 0.01246 | -0.0179 | -87.809
-10.5 | -1.0423 | 0.01208 | -0.0154 | -86.2831
-10 | -0.99 | 0.0116 | -0.0131 | -85.3448
-9.5 | -0.9368 | 0.01114 | -0.0111 | -84.0934
-9 | -0.8818 | 0.01085 | -0.0095 | -81.2719
-8.5 | -0.8292 | 0.01031 | -0.0076 | -80.4268
-8 | -0.7783 | 0.00955 | -0.0056 | -81.4974
-7.5 | -0.7234 | 0.00917 | -0.0042 | -78.8877
-7 | -0.6682 | 0.00885 | -0.0031 | -75.5028
-6.5 | -0.6128 | 0.00849 | -0.002 | -72.179
-6 | -0.5568 | 0.0082 | -0.0012 | -67.9024
-5.5 | -0.5012 | 0.00791 | -0.0003 | -63.3628
-5 | -0.445 | 0.00763 | 0.0003 | -58.3224
-4.5 | -0.3885 | 0.0074 | 0.0008 | -52.5
-4 | -0.3318 | 0.0072 | 0.0013 | -46.0833
-3.5 | -0.2759 | 0.00693 | 0.0018 | -39.8124
-3 | -0.2194 | 0.00673 | 0.0021 | -32.6003
-2.5 | -0.1622 | 0.00658 | 0.0023 | -24.6505
-2 | -0.1053 | 0.00648 | 0.0024 | -16.25
-1.5 | -0.0483 | 0.00641 | 0.0025 | -7.5351
-1 | 0.0075 | 0.00647 | 0.0027 | 1.1592
-0.5 | 0.0631 | 0.0065 | 0.0029 | 9.7077
0 | 0.1198 | 0.0065 | 0.0029 | 18.4308
0.5 | 0.1763 | 0.00644 | 0.0029 | 27.3758
1 | 0.2303 | 0.00621 | 0.0034 | 37.0853
1.5 | 0.2813 | 0.00591 | 0.0044 | 47.5973
2 | 0.3295 | 0.00546 | 0.006 | 60.348
2.5 | 0.3507 | 0.00422 | 0.0132 | 83.1043
3 | 0.4058 | 0.00423 | 0.0136 | 95.9338
3.5 | 0.4644 | 0.00429 | 0.0131 | 108.2517
4 | 0.5234 | 0.00443 | 0.0125 | 118.149
4.5 | 0.5831 | 0.00455 | 0.0118 | 128.1538
5 | 0.64 | 0.00479 | 0.0115 | 133.6117
5.5 | 0.6715 | 0.00614 | 0.0155 | 109.3648
6 | 0.7045 | 0.00717 | 0.0193 | 98.2566
6.5 | 0.7229 | 0.00841 | 0.0256 | 85.9572
7 | 0.714 | 0.00967 | 0.0368 | 73.8366
7.5 | 0.7402 | 0.01068 | 0.0409 | 69.3071
8 | 0.7716 | 0.01169 | 0.0438 | 66.0051
8.5 | 0.8027 | 0.01273 | 0.0468 | 63.0558
9 | 0.8368 | 0.01389 | 0.0488 | 60.2448
9.5 | 0.8842 | 0.01513 | 0.0477 | 58.4402
10 | 0.9795 | 0.01666 | 0.0362 | 58.7935
11 | 1.078 | 0.02021 | 0.0313 | 53.3399
11.5 | 1.127 | 0.02213 | 0.0287 | 50.9263
12 | 1.1785 | 0.02424 | 0.0253 | 48.618
12.5 | 1.2091 | 0.02662 | 0.0259 | 45.4207
13 | 1.2412 | 0.02978 | 0.0246 | 41.679
13.5 | 1.274 | 0.03285 | 0.0234 | 38.7823
14 | 1.2906 | 0.03582 | 0.0254 | 36.0302
14.5 | 1.3054 | 0.03893 | 0.0275 | 33.532
15 | 1.321 | 0.04219 | 0.0291 | 31.3107
15.5 | 1.3417 | 0.04522 | 0.0302 | 29.6705
16 | 1.3545 | 0.04905 | 0.0313 | 27.6147
16.5 | 1.3661 | 0.05315 | 0.0322 | 25.7027
17 | 1.3696 | 0.05817 | 0.0328 | 23.5448
17.5 | 1.3825 | 0.06244 | 0.0331 | 22.1413
18 | 1.3981 | 0.06656 | 0.0331 | 21.0051
18.5 | 1.397 | 0.07248 | 0.0328 | 19.2743
19 | 1.4037 | 0.0778 | 0.0323 | 18.0424
19.5 | 1.4016 | 0.08415 | 0.0314 | 16.656
20 | 1.3802 | 0.09298 | 0.0297 | 14.8441

## 95. Re 7M Mach 0.50 (1)
BIGFOIL.COM POLAR EXPORT
n5h15
NACA 5-H-15 |  |  |  | Cl Max: | 1.22 | at alpha= | 20 | deg
JavaFoil+Calcfoil stall+Eppler ext transition |  |  |  | L/D Max: | 122.191 | at alpha= | 6 | deg
Re: | 7000000 |  |  | Cd Min: | 0.00482 | at alpha= | 1 | deg
Mach: | 0.5 |  |  | Cl=0 at alpha= | -0.28985 | deg
|  |  |  | @ Cl=0.1, Cd= | 0.0067113
|  |  |  | @ Cl=0.4, Cd= | 0.0053218
|  |  |  | @ Cl=0.6, Cd= | 0.0059516
alpha (deg) | Cl | Cd | Cm | Cl/Cd
-20 | -1.074 | 0.15166 | 0.042 | -7.081
-19.5 | -1.045 | 0.1434 | 0.041 | -7.29
-19 | -1.019 | 0.13735 | 0.04 | -7.42
-18.5 | -0.993 | 0.1323 | 0.04 | -7.505
-18 | -0.967 | 0.12953 | 0.039 | -7.464
-17.5 | -0.941 | 0.13914 | 0.039 | -6.765
-17 | -0.915 | 0.13141 | 0.039 | -6.966
-16.5 | -0.889 | 0.12364 | 0.038 | -7.189
-16 | -0.863 | 0.11323 | 0.038 | -7.619
-15.5 | -0.836 | 0.10786 | 0.037 | -7.747
-15 | -0.808 | 0.10453 | 0.036 | -7.731
-14.5 | -0.779 | 0.10634 | 0.033 | -7.323
-14 | -0.752 | 0.10234 | 0.032 | -7.344
-13.5 | -0.725 | 0.09299 | 0.032 | -7.795
-13 | -0.698 | 0.09509 | 0.031 | -7.338
-12.5 | -0.671 | 0.09095 | 0.03 | -7.375
-12 | -0.644 | 0.08733 | 0.029 | -7.372
-11.5 | -0.617 | 0.07899 | 0.029 | -7.81
-11 | -0.59 | 0.07601 | 0.028 | -7.759
-10.5 | -0.563 | 0.08136 | 0.028 | -6.916
-10 | -0.535 | 0.07521 | 0.026 | -7.114
-9.5 | -0.508 | 0.06788 | 0.025 | -7.477
-9 | -0.481 | 0.06142 | 0.025 | -7.824
-8.5 | -0.454 | 0.05321 | 0.025 | -8.541
-8 | -0.428 | 0.0493 | 0.025 | -8.674
-7.5 | -0.402 | 0.04415 | 0.026 | -9.101
-7 | -0.455 | 0.0104 | 0.042 | -43.792
-6.5 | -0.422 | 0.00979 | 0.041 | -43.108
-6 | -0.484 | 0.03914 | 0.021 | -12.371
-5.5 | -0.599 | 0.00856 | 0.038 | -69.945
-5 | -0.572 | 0.00827 | 0.037 | -69.073
-4.5 | -0.529 | 0.0072 | 0.035 | -73.467
-4 | -0.478 | 0.00653 | 0.034 | -73.232
-3.5 | -0.421 | 0.00632 | 0.032 | -66.613
-3 | -0.36 | 0.00623 | 0.031 | -57.842
-2.5 | -0.297 | 0.00685 | 0.029 | -43.309
-2 | -0.231 | 0.0068 | 0.028 | -34.041
-1.5 | -0.165 | 0.00675 | 0.026 | -24.377
-1 | -0.097 | 0.00604 | 0.025 | -16.052
-0.5 | -0.029 | 0.00667 | 0.023 | -4.292
0 | 0.04 | 0.00672 | 0.021 | 5.958
0.5 | 0.109 | 0.00671 | 0.02 | 16.178
1 | 0.176 | 0.00482 | 0.018 | 36.626
1.5 | 0.244 | 0.00498 | 0.016 | 49.004
2 | 0.312 | 0.00513 | 0.015 | 60.855
2.5 | 0.38 | 0.00528 | 0.013 | 71.878
3 | 0.447 | 0.00542 | 0.011 | 82.518
3.5 | 0.514 | 0.00556 | 0.01 | 92.442
4 | 0.58 | 0.00588 | 0.008 | 98.76
4.5 | 0.647 | 0.00612 | 0.006 | 105.841
5 | 0.713 | 0.00633 | 0.005 | 112.698
5.5 | 0.78 | 0.00658 | 0.003 | 118.475
6 | 0.846 | 0.00692 | 0.001 | 122.191
6.5 | 0.905 | 0.00982 | -0.001 | 92.178
7 | 0.958 | 0.0106 | -0.002 | 90.432
7.5 | 1.019 | 0.01139 | -0.004 | 89.482
8 | 1.076 | 0.01481 | -0.006 | 72.639
8.5 | 1.128 | 0.01591 | -0.007 | 70.896
9 | 1.172 | 0.01699 | -0.009 | 68.988
9.5 | 1.203 | 0.0192 | -0.011 | 62.645
10 | 1.216 | 0.02097 | -0.012 | 57.98
10.5 | 1.194 | 0.02323 | -0.014 | 51.38
11 | 1.067 | 0.02568 | -0.016 | 41.537
11.5 | 0.65 | 0.07852 | -0.009 | 8.284
12 | 0.78 | 0.03481 | -0.019 | 22.412
12.5 | 0.811 | 0.03698 | -0.021 | 21.941
13 | 0.836 | 0.04289 | -0.022 | 19.486
13.5 | 0.851 | 0.05285 | -0.023 | 16.096
14 | 0.884 | 0.05088 | -0.025 | 17.382
14.5 | 0.922 | 0.05018 | -0.027 | 18.372
15 | 0.854 | 0.11041 | -0.02 | 7.735
15.5 | 0.962 | 0.06147 | -0.029 | 15.649
16 | 1.011 | 0.05485 | -0.032 | 18.44
16.5 | 1.042 | 0.05855 | -0.033 | 17.798
17 | 1.069 | 0.06293 | -0.035 | 16.993
17.5 | 1.094 | 0.06833 | -0.036 | 16.013
18 | 1.114 | 0.07861 | -0.037 | 14.17
18.5 | 1.109 | 0.10642 | -0.037 | 10.418
19 | 1.184 | 0.07102 | -0.041 | 16.676
19.5 | 1.197 | 0.08576 | -0.042 | 13.961
20 | 1.22 | 0.09364 | -0.043 | 13.03

## 96. Re 7M Mach 0.50 (2)
BIGFOIL.COM POLAR EXPORT
n5h15
NACA 5-H-15 |  |  |  | Cl Max: | 1.0909 | at alpha= | 13.5 | deg
XFOIL ncrit=9 |  |  |  | L/D Max: | 139.734 | at alpha= | 5 | deg
Re: | 7000000 |  |  | Cd Min: | 0.24437 | at alpha= | -20 | deg
Mach: | 0.5 |  |  | Cl=0 at alpha= | -1.2661 | deg
|  |  |  | @ Cl=0.1, Cd= | 0.0069475
|  |  |  | @ Cl=0.4, Cd= | 0.0053763
|  |  |  | @ Cl=0.6, Cd= | 0.0048315
alpha (deg) | Cl | Cd | Cm | Cl/Cd
-20 | -0.646 | 0.24437 | 0.0405 | -2.6435
-19.5 | -0.6257 | 0.23674 | 0.0358 | -2.643
-19 | -0.6086 | 0.2276 | 0.0308 | -2.674
-18.5 | -0.5917 | 0.21863 | 0.0259 | -2.7064
-18 | -0.5722 | 0.21085 | 0.0212 | -2.7138
-17.5 | -0.5548 | 0.20239 | 0.0164 | -2.7412
-17 | -0.54 | 0.19329 | 0.0113 | -2.7937
-16.5 | -0.5167 | 0.18687 | 0.0071 | -2.765
-16 | -0.5047 | 0.17708 | 0.0018 | -2.8501
-15.5 | -0.4924 | 0.16777 | -0.0034 | -2.935
-15 | -0.4724 | 0.16069 | -0.0077 | -2.9398
-14.5 | -0.4603 | 0.15165 | -0.0128 | -3.0353
-14 | -0.4508 | 0.14231 | -0.0182 | -3.1677
-13.5 | -0.4303 | 0.13573 | -0.0221 | -3.1703
-13 | -0.4238 | 0.12621 | -0.0275 | -3.3579
-12.5 | -0.4194 | 0.11673 | -0.033 | -3.5929
-12 | -0.4075 | 0.10897 | -0.0375 | -3.7396
-11.5 | -0.399 | 0.10098 | -0.0421 | -3.9513
-11 | -0.4019 | 0.0914 | -0.0477 | -4.3972
-10.5 | -0.4158 | 0.08062 | -0.0542 | -5.1575
-10 | -0.4411 | 0.06858 | -0.0623 | -6.4319
-9.5 | -0.4729 | 0.05505 | -0.0741 | -8.5904
-9 | -0.5116 | 0.04649 | -0.0751 | -11.0045
-8.5 | -0.5399 | 0.04098 | -0.07 | -13.1747
-8 | -0.5792 | 0.0357 | -0.0598 | -16.2241
-7.5 | -0.5978 | 0.03127 | -0.0491 | -19.1174
-7 | -0.6113 | 0.02523 | -0.0389 | -24.2291
-6.5 | -0.6224 | 0.01784 | -0.0281 | -34.8879
-6 | -0.5896 | 0.01263 | -0.0221 | -46.6825
-5.5 | -0.5278 | 0.01043 | -0.0192 | -50.604
-5 | -0.4646 | 0.00932 | -0.0165 | -49.8498
-4.5 | -0.4022 | 0.00857 | -0.0138 | -46.9312
-4 | -0.3401 | 0.008 | -0.0113 | -42.5125
-3.5 | -0.2773 | 0.00759 | -0.0093 | -36.5349
-3 | -0.2139 | 0.00731 | -0.0077 | -29.2613
-2.5 | -0.1533 | 0.00705 | -0.0058 | -21.7447
-2 | -0.0926 | 0.0071 | -0.0043 | -13.0423
-1.5 | -0.0298 | 0.00706 | -0.0034 | -4.221
-1 | 0.0339 | 0.007 | -0.0027 | 4.8429
-0.5 | 0.098 | 0.00695 | -0.0023 | 14.1007
0 | 0.1619 | 0.00687 | -0.0019 | 23.5662
0.5 | 0.2266 | 0.00681 | -0.0018 | 33.2746
1 | 0.2896 | 0.00671 | -0.0014 | 43.1595
1.5 | 0.3447 | 0.00636 | 0.0005 | 54.1981
2 | 0.396 | 0.00592 | 0.0031 | 66.8919
2.5 | 0.4063 | 0.00452 | 0.0143 | 89.8894
3 | 0.4706 | 0.00456 | 0.0145 | 103.2018
3.5 | 0.5366 | 0.0047 | 0.0144 | 114.1702
4 | 0.6041 | 0.00484 | 0.014 | 124.814
4.5 | 0.6716 | 0.00501 | 0.0136 | 134.0519
5 | 0.7364 | 0.00527 | 0.0139 | 139.7343
5.5 | 0.7369 | 0.00715 | 0.0246 | 103.0629
6 | 0.7238 | 0.00882 | 0.0372 | 82.0635
7 | 0.6983 | 0.01505 | 0.0548 | 46.3987
7.5 | 0.7306 | 0.01753 | 0.056 | 41.6771
8 | 0.7869 | 0.0195 | 0.0536 | 40.3538
8.5 | 0.8645 | 0.022 | 0.0462 | 39.2955
9 | 0.9103 | 0.02431 | 0.0458 | 37.4455
9.5 | 0.947 | 0.0269 | 0.0466 | 35.2045
10 | 0.9809 | 0.0298 | 0.0475 | 32.9161
10.5 | 1.0069 | 0.03328 | 0.0487 | 30.2554
11 | 1.0385 | 0.03697 | 0.0486 | 28.0903
12 | 1.087 | 0.0472 | 0.0461 | 23.0297
12.5 | 1.0891 | 0.05316 | 0.0473 | 20.4872
13 | 1.0859 | 0.06049 | 0.0465 | 17.9517
13.5 | 1.0909 | 0.06734 | 0.0456 | 16.1999
14 | 1.08 | 0.07419 | 0.0472 | 14.5572
14.5 | 1.0668 | 0.08182 | 0.0477 | 13.0384
15 | 1.046 | 0.09086 | 0.0467 | 11.5122
15.5 | 1.0176 | 0.10141 | 0.0442 | 10.0345
16 | 0.9896 | 0.11275 | 0.0404 | 8.7769
16.5 | 0.9558 | 0.12574 | 0.0348 | 7.6014
17 | 0.9338 | 0.13818 | 0.0285 | 6.7579
17.5 | 0.9048 | 0.15247 | 0.0207 | 5.9343
18 | 0.8853 | 0.16621 | 0.013 | 5.3264
18.5 | 0.8727 | 0.17948 | 0.0056 | 4.8624

## 97. Re 8M Mach 0.00 (1)
BIGFOIL.COM POLAR EXPORT
n5h15
NACA 5-H-15 |  |  |  | Cl Max: | 1.354 | at alpha= | 14.5 | deg
JavaFoil+Calcfoil stall+Eppler ext transition |  |  |  | L/D Max: | 180.987 | at alpha= | 6 | deg
Re: | 8000000 |  |  | Cd Min: | 0.00359 | at alpha= | 1 | deg
Mach: | 0 |  |  | Cl=0 at alpha= | -0.29167 | deg
|  |  |  | @ Cl=0.1, Cd= | 0.0058392
|  |  |  | @ Cl=0.4, Cd= | 0.003763
|  |  |  | @ Cl=0.6, Cd= | 0.003951
alpha (deg) | Cl | Cd | Cm | Cl/Cd
-18 | -0.839 | 0.12746 | 0.032 | -6.582
-17.5 | -0.861 | 0.12116 | 0.032 | -7.105
-17 | -0.881 | 0.1144 | 0.032 | -7.702
-16.5 | -0.9 | 0.10895 | 0.032 | -8.258
-16 | -0.916 | 0.10302 | 0.032 | -8.895
-15.5 | -0.931 | 0.09738 | 0.032 | -9.559
-15 | -0.943 | 0.09172 | 0.032 | -10.278
-14.5 | -0.957 | 0.0791 | 0.035 | -12.092
-14 | -0.947 | 0.07766 | 0.033 | -12.189
-13.5 | -0.944 | 0.06978 | 0.034 | -13.529
-13 | -1.106 | 0.01346 | 0.049 | -82.162
-12.5 | -1.083 | 0.01406 | 0.047 | -76.996
-12 | -1.074 | 0.01252 | 0.047 | -85.776
-11.5 | -1.057 | 0.0118 | 0.046 | -89.569
-11 | -1.033 | 0.01111 | 0.045 | -92.935
-10.5 | -1.005 | 0.01068 | 0.044 | -94.132
-10 | -0.975 | 0.01025 | 0.043 | -95.126
-9.5 | -0.942 | 0.01008 | 0.042 | -93.434
-9 | -0.906 | 0.00975 | 0.041 | -92.956
-8.5 | -0.868 | 0.00906 | 0.04 | -95.821
-8 | -0.827 | 0.00879 | 0.039 | -94.143
-7.5 | -0.785 | 0.00716 | 0.038 | -109.669
-7 | -0.739 | 0.00814 | 0.037 | -90.794
-6.5 | -0.692 | 0.00772 | 0.036 | -89.655
-6 | -0.643 | 0.00752 | 0.034 | -85.454
-5.5 | -0.592 | 0.00651 | 0.033 | -90.899
-5 | -0.54 | 0.00629 | 0.032 | -85.77
-4.5 | -0.486 | 0.00611 | 0.031 | -79.573
-4 | -0.431 | 0.00593 | 0.029 | -72.723
-3.5 | -0.375 | 0.00583 | 0.028 | -64.359
-3 | -0.318 | 0.00588 | 0.027 | -54.126
-2.5 | -0.26 | 0.00594 | 0.026 | -43.869
-2 | -0.202 | 0.00626 | 0.024 | -32.308
-1.5 | -0.143 | 0.00627 | 0.023 | -22.869
-1 | -0.084 | 0.00571 | 0.021 | -14.771
-0.5 | -0.025 | 0.00615 | 0.02 | -4.04
0 | 0.035 | 0.00609 | 0.019 | 5.758
0.5 | 0.095 | 0.00604 | 0.017 | 15.803
1 | 0.156 | 0.00359 | 0.016 | 43.463
1.5 | 0.216 | 0.00364 | 0.014 | 59.451
2 | 0.276 | 0.00371 | 0.013 | 74.424
2.5 | 0.337 | 0.00377 | 0.012 | 89.231
3 | 0.397 | 0.00376 | 0.01 | 105.527
3.5 | 0.457 | 0.00382 | 0.009 | 119.685
4 | 0.518 | 0.00388 | 0.007 | 133.319
4.5 | 0.578 | 0.00394 | 0.006 | 146.593
5 | 0.638 | 0.00397 | 0.004 | 160.55
5.5 | 0.698 | 0.00407 | 0.003 | 171.628
6 | 0.758 | 0.00419 | 0.001 | 180.987
6.5 | 0.797 | 0.00727 | 0 | 109.591
7 | 0.847 | 0.00779 | -0.002 | 108.764
7.5 | 0.901 | 0.00827 | -0.003 | 108.988
8 | 0.955 | 0.00891 | -0.005 | 107.201
8.5 | 1.002 | 0.01141 | -0.006 | 87.82
9 | 1.051 | 0.0118 | -0.008 | 89.036
9.5 | 1.098 | 0.01267 | -0.009 | 86.617
10 | 1.141 | 0.01389 | -0.011 | 82.086
10.5 | 1.182 | 0.01482 | -0.012 | 79.737
11 | 1.219 | 0.01573 | -0.014 | 77.503
11.5 | 1.252 | 0.01683 | -0.015 | 74.405
12 | 1.282 | 0.0178 | -0.017 | 72.012
12.5 | 1.306 | 0.01897 | -0.018 | 68.839
13 | 1.326 | 0.02016 | -0.02 | 65.762
13.5 | 1.34 | 0.02141 | -0.021 | 62.589
14 | 1.35 | 0.02294 | -0.023 | 58.863
14.5 | 1.354 | 0.02438 | -0.024 | 55.547
15 | 1.354 | 0.02595 | -0.026 | 52.192
15.5 | 1.348 | 0.02762 | -0.027 | 48.83
16 | 1.338 | 0.02923 | -0.029 | 45.784
16.5 | 1.323 | 0.0312 | -0.03 | 42.41
17 | 1.305 | 0.03344 | -0.032 | 39.019
17.5 | 1.282 | 0.03567 | -0.033 | 35.931
18 | 1.255 | 0.03829 | -0.034 | 32.79
18.5 | 1.228 | 0.03992 | -0.036 | 30.761
19 | 1.197 | 0.04281 | -0.037 | 27.952
19.5 | 1.162 | 0.04691 | -0.038 | 24.775

## 98. Re 8M Mach 0.00 (2)
BIGFOIL.COM POLAR EXPORT
n5h15
NACA 5-H-15 |  |  |  | Cl Max: | 1.5129 | at alpha= | 20 | deg
XFOIL ncrit=9 |  |  |  | L/D Max: | 131.609 | at alpha= | 5 | deg
Re: | 8000000 |  |  | Cd Min: | 0.06557 | at alpha= | 20 | deg
Mach: | 0 |  |  | Cl=0 at alpha= | -0.99722 | deg
|  |  |  | @ Cl=0.1, Cd= | 0.00628
|  |  |  | @ Cl=0.4, Cd= | 0.0040769
|  |  |  | @ Cl=0.6, Cd= | 0.004586
alpha (deg) | Cl | Cd | Cm | Cl/Cd
-20 | -1.6061 | 0.02893 | -0.0621 | -55.5168
-19.5 | -1.6036 | 0.0262 | -0.0579 | -61.2061
-19 | -1.6002 | 0.02366 | -0.053 | -67.6331
-18.5 | -1.5848 | 0.02192 | -0.0487 | -72.2993
-18 | -1.565 | 0.02048 | -0.0447 | -76.416
-17.5 | -1.5404 | 0.01931 | -0.0408 | -79.7721
-17 | -1.5221 | 0.01777 | -0.036 | -85.6556
-16.5 | -1.4938 | 0.01676 | -0.0322 | -89.1289
-16 | -1.4618 | 0.01596 | -0.0288 | -91.5915
-15.5 | -1.43 | 0.01509 | -0.0253 | -94.7647
-15 | -1.3963 | 0.01433 | -0.0219 | -97.4389
-14.5 | -1.359 | 0.01372 | -0.019 | -99.0525
-14 | -1.3204 | 0.01319 | -0.0161 | -100.1061
-13.5 | -1.2806 | 0.01273 | -0.0134 | -100.597
-13 | -1.241 | 0.0122 | -0.0106 | -101.7213
-12.5 | -1.2012 | 0.01173 | -0.0077 | -102.4041
-12 | -1.1569 | 0.01132 | -0.0058 | -102.1996
-11.5 | -1.1098 | 0.01094 | -0.0043 | -101.4442
-11 | -1.0611 | 0.01062 | -0.0032 | -99.9153
-10.5 | -1.0117 | 0.01031 | -0.0021 | -98.128
-10 | -0.9613 | 0.01003 | -0.0012 | -95.8425
-9.5 | -0.91 | 0.00978 | -0.0005 | -93.047
-9 | -0.8591 | 0.00949 | 0.0002 | -90.5269
-8.5 | -0.8097 | 0.00899 | 0.0013 | -90.0667
-8 | -0.7582 | 0.00864 | 0.002 | -87.7546
-7.5 | -0.7059 | 0.00837 | 0.0026 | -84.3369
-7 | -0.6532 | 0.00811 | 0.003 | -80.5425
-6.5 | -0.6 | 0.00785 | 0.0034 | -76.4331
-6 | -0.5464 | 0.00763 | 0.0037 | -71.6121
-5.5 | -0.4927 | 0.00742 | 0.004 | -66.4016
-5 | -0.4384 | 0.0072 | 0.0041 | -60.8889
-4.5 | -0.3838 | 0.00703 | 0.0042 | -54.5946
-4 | -0.3291 | 0.00688 | 0.0043 | -47.8343
-3.5 | -0.2748 | 0.00665 | 0.0044 | -41.3233
-3 | -0.2201 | 0.0065 | 0.0045 | -33.8615
-2.5 | -0.1649 | 0.00636 | 0.0044 | -25.9277
-2 | -0.1098 | 0.00626 | 0.0043 | -17.5399
-1.5 | -0.0547 | 0.00621 | 0.0042 | -8.8084
-1 | -0.0003 | 0.00624 | 0.0042 | -0.048077
-0.5 | 0.0536 | 0.00628 | 0.0043 | 8.535
0 | 0.1085 | 0.00628 | 0.0042 | 17.2771
0.5 | 0.1632 | 0.00623 | 0.0041 | 26.1958
1 | 0.2169 | 0.00606 | 0.0042 | 35.7921
1.5 | 0.2658 | 0.00573 | 0.0052 | 46.3874
2 | 0.3159 | 0.00542 | 0.006 | 58.2841
2.5 | 0.3445 | 0.00433 | 0.0112 | 79.5612
3 | 0.3902 | 0.00407 | 0.0131 | 95.8722
3.5 | 0.4468 | 0.00411 | 0.0125 | 108.7105
4 | 0.5025 | 0.00423 | 0.0121 | 118.7943
4.5 | 0.5594 | 0.00436 | 0.0114 | 128.3028
5 | 0.6133 | 0.00466 | 0.0112 | 131.6094
5.5 | 0.6465 | 0.00598 | 0.0144 | 108.1104
6 | 0.6844 | 0.00687 | 0.0169 | 99.6215
6.5 | 0.7155 | 0.00787 | 0.0206 | 90.9149
7 | 0.7474 | 0.00864 | 0.0243 | 86.5046
7.5 | 0.7797 | 0.00905 | 0.028 | 86.1547
8 | 0.7975 | 0.00966 | 0.0342 | 82.5569
8.5 | 0.8222 | 0.01058 | 0.0381 | 77.7127
9 | 0.8502 | 0.01147 | 0.0414 | 74.1238
10.5 | 0.982 | 0.0147 | 0.0394 | 66.8027
11 | 1.0687 | 0.01598 | 0.0291 | 66.8773
11.5 | 1.121 | 0.01728 | 0.0261 | 64.8727
12 | 1.1707 | 0.01872 | 0.0233 | 62.5374
12.5 | 1.2239 | 0.02041 | 0.0193 | 59.9657
13 | 1.2539 | 0.02251 | 0.0195 | 55.7041
13.5 | 1.2928 | 0.02459 | 0.0177 | 52.5742
14.5 | 1.3511 | 0.02916 | 0.0173 | 46.334
15 | 1.3681 | 0.03165 | 0.0191 | 43.2259
15.5 | 1.3879 | 0.03413 | 0.0204 | 40.6651
16 | 1.4051 | 0.03694 | 0.0215 | 38.0374
16.5 | 1.4258 | 0.03959 | 0.0223 | 36.0141
17 | 1.4408 | 0.04278 | 0.023 | 33.6793
17.5 | 1.4565 | 0.04605 | 0.0235 | 31.6287
18 | 1.4719 | 0.04938 | 0.0239 | 29.8076
18.5 | 1.4836 | 0.05315 | 0.0241 | 27.9135
19 | 1.4957 | 0.05698 | 0.0242 | 26.2496
19.5 | 1.5054 | 0.06108 | 0.0241 | 24.6464
20 | 1.5129 | 0.06557 | 0.0238 | 23.0731

## 99. Re 8M Mach 0.10 (1)
BIGFOIL.COM POLAR EXPORT
n5h15
NACA 5-H-15 |  |  |  | Cl Max: | 1.345 | at alpha= | 14.5 | deg
JavaFoil+Calcfoil stall+Eppler ext transition |  |  |  | L/D Max: | 183.062 | at alpha= | 6 | deg
Re: | 8000000 |  |  | Cd Min: | 0.0036 | at alpha= | 1 | deg
Mach: | 0.1 |  |  | Cl=0 at alpha= | -0.29167 | deg
|  |  |  | @ Cl=0.1, Cd= | 0.0058893
|  |  |  | @ Cl=0.4, Cd= | 0.0038107
|  |  |  | @ Cl=0.6, Cd= | 0.003929
alpha (deg) | Cl | Cd | Cm | Cl/Cd
-18 | -0.793 | 0.12844 | 0.032 | -6.178
-17.5 | -0.818 | 0.12339 | 0.031 | -6.631
-17 | -0.842 | 0.11779 | 0.031 | -7.152
-16.5 | -0.865 | 0.11138 | 0.031 | -7.766
-16 | -0.885 | 0.10518 | 0.031 | -8.416
-15.5 | -0.904 | 0.09987 | 0.031 | -9.049
-15 | -0.919 | 0.09375 | 0.031 | -9.805
-14.5 | -0.924 | 0.08869 | 0.031 | -10.416
-14 | -0.932 | 0.07656 | 0.034 | -12.173
-13.5 | -0.922 | 0.0751 | 0.033 | -12.272
-13 | -1.084 | 0.01443 | 0.049 | -75.146
-12.5 | -0.932 | 0.05233 | 0.037 | -17.817
-12 | -1.059 | 0.01318 | 0.047 | -80.345
-11.5 | -1.049 | 0.01169 | 0.047 | -89.81
-11 | -1.026 | 0.01127 | 0.046 | -91.102
-10.5 | -1.001 | 0.01057 | 0.045 | -94.695
-10 | -0.972 | 0.01033 | 0.044 | -94.092
-9.5 | -0.94 | 0.0102 | 0.042 | -92.146
-9 | -0.906 | 0.00983 | 0.041 | -92.153
-8.5 | -0.868 | 0.00917 | 0.04 | -94.634
-8 | -0.828 | 0.00878 | 0.039 | -94.28
-7.5 | -0.786 | 0.0085 | 0.038 | -92.44
-7 | -0.741 | 0.00813 | 0.037 | -91.146
-6.5 | -0.694 | 0.00782 | 0.036 | -88.727
-6 | -0.645 | 0.00757 | 0.035 | -85.117
-5.5 | -0.594 | 0.00649 | 0.033 | -91.612
-5 | -0.542 | 0.00626 | 0.032 | -86.532
-4.5 | -0.488 | 0.00607 | 0.031 | -80.368
-4 | -0.433 | 0.00599 | 0.03 | -72.312
-3.5 | -0.377 | 0.00589 | 0.028 | -63.98
-3 | -0.32 | 0.00584 | 0.027 | -54.695
-2.5 | -0.262 | 0.0059 | 0.026 | -44.333
-2 | -0.203 | 0.00629 | 0.024 | -32.28
-1.5 | -0.144 | 0.00622 | 0.023 | -23.167
-1 | -0.085 | 0.00567 | 0.022 | -14.945
-0.5 | -0.025 | 0.00625 | 0.02 | -3.996
0 | 0.035 | 0.00603 | 0.019 | 5.847
0.5 | 0.096 | 0.00605 | 0.017 | 15.871
1 | 0.157 | 0.0036 | 0.016 | 43.548
1.5 | 0.217 | 0.00368 | 0.015 | 59.017
2 | 0.278 | 0.00369 | 0.013 | 75.4
2.5 | 0.338 | 0.00373 | 0.012 | 90.703
3 | 0.399 | 0.00381 | 0.01 | 104.785
3.5 | 0.46 | 0.00385 | 0.009 | 119.492
4 | 0.52 | 0.00394 | 0.007 | 132.054
4.5 | 0.581 | 0.00391 | 0.006 | 148.426
5 | 0.641 | 0.00397 | 0.004 | 161.46
5.5 | 0.702 | 0.00406 | 0.003 | 172.917
6 | 0.762 | 0.00416 | 0.001 | 183.062
6.5 | 0.8 | 0.00733 | 0 | 109.185
7 | 0.85 | 0.00787 | -0.002 | 108.029
7.5 | 0.905 | 0.00837 | -0.003 | 108.152
8 | 0.959 | 0.00902 | -0.005 | 106.34
8.5 | 1.006 | 0.01152 | -0.006 | 87.288
9 | 1.055 | 0.01194 | -0.008 | 88.375
9.5 | 1.102 | 0.01282 | -0.009 | 85.946
10 | 1.145 | 0.01404 | -0.011 | 81.546
10.5 | 1.185 | 0.015 | -0.012 | 79.021
11 | 1.222 | 0.01593 | -0.014 | 76.729
11.5 | 1.255 | 0.01707 | -0.015 | 73.494
12 | 1.283 | 0.01805 | -0.017 | 71.076
12.5 | 1.306 | 0.01906 | -0.019 | 68.538
13 | 1.324 | 0.02048 | -0.02 | 64.64
13.5 | 1.337 | 0.02192 | -0.021 | 60.984
14 | 1.344 | 0.02333 | -0.023 | 57.605
14.5 | 1.345 | 0.02483 | -0.024 | 54.183
15 | 1.342 | 0.02648 | -0.026 | 50.669
15.5 | 1.332 | 0.02824 | -0.027 | 47.191
16 | 1.318 | 0.02985 | -0.029 | 44.164
16.5 | 1.299 | 0.03206 | -0.03 | 40.527
17 | 1.275 | 0.03432 | -0.032 | 37.157
17.5 | 1.248 | 0.03686 | -0.033 | 33.848
18 | 1.217 | 0.03966 | -0.034 | 30.673
18.5 | 1.184 | 0.04133 | -0.036 | 28.652
19 | 1.147 | 0.04463 | -0.037 | 25.709
19.5 | 1.108 | 0.04914 | -0.038 | 22.537

## 100. Re 8M Mach 0.10 (2)
BIGFOIL.COM POLAR EXPORT
n5h15
NACA 5-H-15 |  |  |  | Cl Max: | 1.5014 | at alpha= | 20 | deg
XFOIL ncrit=9 |  |  |  | L/D Max: | 131.902 | at alpha= | 5 | deg
Re: | 8000000 |  |  | Cd Min: | 0.06871 | at alpha= | 20 | deg
Mach: | 0.1 |  |  | Cl=0 at alpha= | -1.0046 | deg
|  |  |  | @ Cl=0.1, Cd= | 0.0062918
|  |  |  | @ Cl=0.4, Cd= | 0.004085
|  |  |  | @ Cl=0.6, Cd= | 0.0045812
alpha (deg) | Cl | Cd | Cm | Cl/Cd
-20 | -1.5763 | 0.03285 | -0.0695 | -47.9848
-19.5 | -1.5754 | 0.02967 | -0.066 | -53.0974
-19 | -1.5738 | 0.02677 | -0.0616 | -58.7897
-18.5 | -1.5685 | 0.02429 | -0.0567 | -64.5739
-18 | -1.5602 | 0.02204 | -0.0516 | -70.7895
-17.5 | -1.5394 | 0.02057 | -0.0472 | -74.8371
-17 | -1.5176 | 0.01917 | -0.0427 | -79.1654
-16.5 | -1.4949 | 0.01778 | -0.038 | -84.0776
-16 | -1.4685 | 0.0166 | -0.0337 | -88.4639
-15.5 | -1.4356 | 0.01576 | -0.03 | -91.0914
-15 | -1.4021 | 0.0149 | -0.0263 | -94.1007
-14.5 | -1.3668 | 0.01411 | -0.0227 | -96.8675
-14 | -1.3283 | 0.01351 | -0.0196 | -98.3198
-13.5 | -1.2879 | 0.013 | -0.0167 | -99.0692
-13 | -1.2469 | 0.01255 | -0.0138 | -99.3546
-12.5 | -1.207 | 0.01196 | -0.0107 | -100.9197
-12 | -1.1644 | 0.01152 | -0.008 | -101.0764
-11.5 | -1.117 | 0.01112 | -0.0064 | -100.4496
-11 | -1.0679 | 0.01077 | -0.005 | -99.1551
-10.5 | -1.0181 | 0.01044 | -0.0037 | -97.5192
-10 | -0.9673 | 0.01014 | -0.0027 | -95.3945
-9.5 | -0.9155 | 0.00988 | -0.0018 | -92.6619
-9 | -0.8632 | 0.00966 | -0.0011 | -89.3582
-8.5 | -0.8139 | 0.00909 | 0.0002 | -89.538
-8 | -0.7622 | 0.00872 | 0.0011 | -87.4083
-7.5 | -0.7095 | 0.00843 | 0.0017 | -84.1637
-7 | -0.6564 | 0.00816 | 0.0023 | -80.4412
-6.5 | -0.6028 | 0.00789 | 0.0028 | -76.4005
-6 | -0.5488 | 0.00767 | 0.0031 | -71.5515
-5.5 | -0.4947 | 0.00745 | 0.0035 | -66.4027
-5 | -0.4401 | 0.00723 | 0.0037 | -60.8714
-4.5 | -0.3852 | 0.00705 | 0.0038 | -54.6383
-4 | -0.3301 | 0.0069 | 0.0039 | -47.8406
-3.5 | -0.2753 | 0.00667 | 0.0041 | -41.2744
-3 | -0.2205 | 0.00651 | 0.0042 | -33.871
-2.5 | -0.1649 | 0.00637 | 0.0042 | -25.887
-2 | -0.1095 | 0.00627 | 0.0041 | -17.4641
-1.5 | -0.0541 | 0.00622 | 0.0041 | -8.6977
-1 | 0.0005 | 0.00627 | 0.0041 | 0.079745
-0.5 | 0.0547 | 0.0063 | 0.0042 | 8.6825
0 | 0.11 | 0.00629 | 0.004 | 17.4881
0.5 | 0.165 | 0.00625 | 0.004 | 26.4
1 | 0.2196 | 0.00611 | 0.004 | 35.9411
2 | 0.3184 | 0.00543 | 0.0059 | 58.6372
2.5 | 0.3468 | 0.00434 | 0.0112 | 79.9078
3 | 0.3928 | 0.00408 | 0.0131 | 96.2745
3.5 | 0.4498 | 0.00412 | 0.0126 | 109.1748
4 | 0.5058 | 0.00424 | 0.0122 | 119.2925
4.5 | 0.563 | 0.00437 | 0.0115 | 128.833
5 | 0.6173 | 0.00468 | 0.0112 | 131.9017
5.5 | 0.65 | 0.00602 | 0.0146 | 107.9734
6 | 0.6869 | 0.00693 | 0.0174 | 99.1198
6.5 | 0.7175 | 0.00793 | 0.0212 | 90.4792
7 | 0.748 | 0.00871 | 0.0252 | 85.8783
7.5 | 0.7748 | 0.00915 | 0.0302 | 84.6776
8 | 0.7924 | 0.00991 | 0.036 | 79.9596
9 | 0.8487 | 0.01175 | 0.0426 | 72.2298
10 | 0.9166 | 0.01377 | 0.046 | 66.565
10.5 | 0.9938 | 0.01511 | 0.0379 | 65.771
11.5 | 1.123 | 0.01787 | 0.0266 | 62.8428
12 | 1.1732 | 0.01937 | 0.0237 | 60.5679
12.5 | 1.2258 | 0.02113 | 0.0199 | 58.0123
13 | 1.2536 | 0.0234 | 0.0204 | 53.5726
13.5 | 1.2906 | 0.02569 | 0.0187 | 50.2374
14 | 1.3269 | 0.02802 | 0.0172 | 47.3555
14.5 | 1.3492 | 0.03023 | 0.0187 | 44.6312
15 | 1.3662 | 0.03281 | 0.0206 | 41.6397
15.5 | 1.3855 | 0.03542 | 0.0219 | 39.1163
16 | 1.4018 | 0.03841 | 0.023 | 36.4957
16.5 | 1.42 | 0.04136 | 0.0238 | 34.3327
17 | 1.4346 | 0.04472 | 0.0246 | 32.0796
17.5 | 1.4502 | 0.04806 | 0.0251 | 30.1748
18 | 1.4671 | 0.05134 | 0.0254 | 28.5762
18.5 | 1.4783 | 0.05527 | 0.0257 | 26.7469
19 | 1.4892 | 0.0593 | 0.0257 | 25.113
19.5 | 1.4972 | 0.06375 | 0.0256 | 23.4855
20 | 1.5014 | 0.06871 | 0.0252 | 21.8513

## 101. Re 8M Mach 0.25 (1)
BIGFOIL.COM POLAR EXPORT
n5h15
NACA 5-H-15 |  |  |  | Cl Max: | 1.302 | at alpha= | 13 | deg
JavaFoil+Calcfoil stall+Eppler ext transition |  |  |  | L/D Max: | 160.148 | at alpha= | 5 | deg
Re: | 8000000 |  |  | Cd Min: | 0.00357 | at alpha= | 1 | deg
Mach: | 0.25 |  |  | Cl=0 at alpha= | -0.29032 | deg
|  |  |  | @ Cl=0.1, Cd= | 0.0060297
|  |  |  | @ Cl=0.4, Cd= | 0.0037836
|  |  |  | @ Cl=0.6, Cd= | 0.0039863
alpha (deg) | Cl | Cd | Cm | Cl/Cd
-15.5 | -0.673 | 0.10722 | 0.03 | -6.278
-15 | -0.721 | 0.1025 | 0.029 | -7.034
-14.5 | -0.751 | 0.0979 | 0.028 | -7.674
-14 | -0.769 | 0.09393 | 0.028 | -8.191
-13.5 | -0.784 | 0.08765 | 0.028 | -8.944
-13 | -0.795 | 0.08191 | 0.028 | -9.701
-12.5 | -0.803 | 0.07476 | 0.029 | -10.746
-12 | -0.808 | 0.06962 | 0.029 | -11.599
-11.5 | -0.819 | 0.05809 | 0.033 | -14.099
-11 | -0.799 | 0.0621 | 0.028 | -12.872
-10.5 | -0.95 | 0.01215 | 0.045 | -78.217
-10 | -0.941 | 0.01112 | 0.045 | -84.657
-9.5 | -0.919 | 0.01045 | 0.044 | -87.993
-9 | -0.893 | 0.01023 | 0.043 | -87.205
-8.5 | -0.862 | 0.00947 | 0.041 | -90.968
-8 | -0.827 | 0.0091 | 0.04 | -90.918
-7.5 | -0.789 | 0.00913 | 0.039 | -86.355
-7 | -0.747 | 0.0084 | 0.038 | -88.948
-6.5 | -0.702 | 0.00804 | 0.037 | -87.312
-6 | -0.654 | 0.00777 | 0.035 | -84.262
-5.5 | -0.605 | 0.00657 | 0.034 | -92.083
-5 | -0.553 | 0.00636 | 0.033 | -86.921
-4.5 | -0.499 | 0.00615 | 0.032 | -81.009
-4 | -0.443 | 0.00596 | 0.03 | -74.355
-3.5 | -0.386 | 0.00595 | 0.029 | -64.869
-3 | -0.328 | 0.0059 | 0.028 | -55.551
-2.5 | -0.268 | 0.00592 | 0.026 | -45.376
-2 | -0.209 | 0.0063 | 0.025 | -33.091
-1.5 | -0.148 | 0.00631 | 0.024 | -23.468
-1 | -0.087 | 0.00572 | 0.022 | -15.2
-0.5 | -0.026 | 0.00632 | 0.021 | -4.059
0 | 0.036 | 0.00613 | 0.019 | 5.907
0.5 | 0.099 | 0.00607 | 0.018 | 16.255
1 | 0.161 | 0.00357 | 0.016 | 45.132
1.5 | 0.223 | 0.00363 | 0.015 | 61.473
2 | 0.286 | 0.00371 | 0.013 | 77.026
2.5 | 0.348 | 0.00375 | 0.012 | 92.801
3 | 0.41 | 0.00379 | 0.01 | 108.28
3.5 | 0.472 | 0.00385 | 0.009 | 122.722
4 | 0.535 | 0.00392 | 0.007 | 136.381
4.5 | 0.597 | 0.00398 | 0.006 | 149.794
5 | 0.659 | 0.00411 | 0.004 | 160.148
5.5 | 0.721 | 0.00498 | 0.003 | 144.691
6 | 0.768 | 0.00541 | 0.001 | 141.838
6.5 | 0.819 | 0.00777 | 0 | 105.349
7 | 0.87 | 0.0083 | -0.002 | 104.828
7.5 | 0.926 | 0.0089 | -0.004 | 104.104
8 | 0.977 | 0.01133 | -0.005 | 86.281
8.5 | 1.03 | 0.01215 | -0.007 | 84.748
9 | 1.079 | 0.0128 | -0.008 | 84.297
9.5 | 1.125 | 0.01339 | -0.01 | 84.034
10 | 1.167 | 0.015 | -0.011 | 77.77
10.5 | 1.204 | 0.01607 | -0.013 | 74.934
11 | 1.237 | 0.01707 | -0.014 | 72.465
11.5 | 1.264 | 0.01839 | -0.016 | 68.757
12 | 1.284 | 0.01944 | -0.017 | 66.058
12.5 | 1.297 | 0.02085 | -0.019 | 62.241
13 | 1.302 | 0.02254 | -0.02 | 57.776
13.5 | 1.298 | 0.02413 | -0.022 | 53.805
14 | 1.285 | 0.02585 | -0.023 | 49.72
14.5 | 1.264 | 0.02785 | -0.025 | 45.369
15 | 1.232 | 0.02991 | -0.026 | 41.199
15.5 | 1.193 | 0.03157 | -0.028 | 37.791
16 | 1.143 | 0.03502 | -0.029 | 32.629
16.5 | 1.085 | 0.038 | -0.031 | 28.541
17 | 1.019 | 0.0419 | -0.032 | 24.317
17.5 | 0.944 | 0.0477 | -0.033 | 19.794
18 | 0.858 | 0.05837 | -0.034 | 14.702

## 102. Re 8M Mach 0.25 (2)
BIGFOIL.COM POLAR EXPORT
n5h15
NACA 5-H-15 |  |  |  | Cl Max: | 1.4244 | at alpha= | 18.5 | deg
XFOIL ncrit=9 |  |  |  | L/D Max: | 134.589 | at alpha= | 5 | deg
Re: | 8000000 |  |  | Cd Min: | 0.20345 | at alpha= | -20 | deg
Mach: | 0.25 |  |  | Cl=0 at alpha= | -1.0386 | deg
|  |  |  | @ Cl=0.1, Cd= | 0.0064062
|  |  |  | @ Cl=0.4, Cd= | 0.0041738
|  |  |  | @ Cl=0.6, Cd= | 0.0045321
alpha (deg) | Cl | Cd | Cm | Cl/Cd
-20 | -0.652 | 0.20345 | 0.0245 | -3.2047
-19.5 | -0.6526 | 0.19263 | 0.0184 | -3.3878
-18.5 | -1.142 | 0.07997 | -0.0592 | -14.2804
-18 | -1.2455 | 0.05547 | -0.0793 | -22.4536
-17.5 | -1.2991 | 0.04428 | -0.084 | -29.3383
-17 | -1.3501 | 0.03614 | -0.0824 | -37.3575
-16.5 | -1.3823 | 0.0306 | -0.077 | -45.1732
-16 | -1.4113 | 0.02577 | -0.0694 | -54.7652
-15.5 | -1.4182 | 0.02238 | -0.0616 | -63.3691
-15 | -1.4082 | 0.01996 | -0.0545 | -70.5511
-14.5 | -1.3886 | 0.01797 | -0.0479 | -77.2732
-14 | -1.3599 | 0.01646 | -0.0419 | -82.6185
-13.5 | -1.3244 | 0.01529 | -0.0367 | -86.6187
-13 | -1.2839 | 0.0144 | -0.0321 | -89.1597
-12.5 | -1.2399 | 0.01371 | -0.0279 | -90.4376
-12 | -1.1953 | 0.0131 | -0.0239 | -91.2443
-11.5 | -1.1513 | 0.01234 | -0.0198 | -93.2982
-11 | -1.104 | 0.01187 | -0.0163 | -93.0076
-10 | -0.9981 | 0.01104 | -0.0118 | -90.4076
-9.5 | -0.9444 | 0.01062 | -0.0098 | -88.9266
-9 | -0.8893 | 0.01033 | -0.0082 | -86.0891
-8.5 | -0.8338 | 0.01001 | -0.0068 | -83.2967
-8 | -0.7825 | 0.00931 | -0.0048 | -84.0494
-7.5 | -0.7288 | 0.00884 | -0.0033 | -82.4434
-7 | -0.6732 | 0.0085 | -0.0021 | -79.2
-6.5 | -0.6176 | 0.00818 | -0.0011 | -75.5012
-6 | -0.5614 | 0.00792 | -0.0003 | -70.8838
-5.5 | -0.5053 | 0.00764 | 0.0005 | -66.1387
-5 | -0.4488 | 0.00738 | 0.0011 | -60.813
-4.5 | -0.3922 | 0.00717 | 0.0016 | -54.7001
-4 | -0.3351 | 0.00698 | 0.0019 | -48.0086
-3.5 | -0.2777 | 0.00681 | 0.0022 | -40.7783
-3 | -0.2218 | 0.00659 | 0.0026 | -33.6571
-2.5 | -0.1647 | 0.00645 | 0.0028 | -25.5349
-2 | -0.1077 | 0.00635 | 0.0029 | -16.9606
-1.5 | -0.0514 | 0.00634 | 0.0031 | -8.1073
-1 | 0.0043 | 0.00643 | 0.0033 | 0.66874
-0.5 | 0.0608 | 0.00642 | 0.0033 | 9.4704
0 | 0.1178 | 0.0064 | 0.0033 | 18.4062
0.5 | 0.1751 | 0.00632 | 0.0031 | 27.7057
1 | 0.2312 | 0.00623 | 0.0032 | 37.1108
1.5 | 0.2815 | 0.00581 | 0.0044 | 48.4509
2 | 0.3325 | 0.00551 | 0.0054 | 60.3448
2.5 | 0.3595 | 0.00441 | 0.0113 | 81.5193
3 | 0.4075 | 0.00413 | 0.0132 | 98.6683
3.5 | 0.4661 | 0.00419 | 0.0128 | 111.2411
4 | 0.5241 | 0.00431 | 0.0124 | 121.6009
4.5 | 0.5834 | 0.00444 | 0.0117 | 131.3964
5 | 0.6393 | 0.00475 | 0.0116 | 134.5895
5.5 | 0.669 | 0.0062 | 0.0158 | 107.9032
6 | 0.7011 | 0.00723 | 0.0198 | 96.971
6.5 | 0.7253 | 0.00827 | 0.0253 | 87.7025
7 | 0.7238 | 0.00936 | 0.0354 | 77.3291
7.5 | 0.7485 | 0.01031 | 0.0398 | 72.5994
8 | 0.7803 | 0.01126 | 0.0428 | 69.2984
8.5 | 0.8111 | 0.01234 | 0.0458 | 65.7293
9 | 0.8451 | 0.01341 | 0.048 | 63.0201
9.5 | 0.8853 | 0.0146 | 0.0486 | 60.637
10 | 0.9757 | 0.01605 | 0.0382 | 60.7913
10.5 | 1.0427 | 0.01777 | 0.0323 | 58.6775
11.5 | 1.1299 | 0.02117 | 0.03 | 53.3727
12 | 1.1809 | 0.02319 | 0.0269 | 50.9228
12.5 | 1.2247 | 0.02554 | 0.0247 | 47.9522
13 | 1.2511 | 0.02835 | 0.0254 | 44.1305
13.5 | 1.2847 | 0.03128 | 0.0242 | 41.071
14 | 1.3113 | 0.03427 | 0.0243 | 38.2638
14.5 | 1.3268 | 0.03723 | 0.0265 | 35.6379
15 | 1.342 | 0.04046 | 0.0283 | 33.1686
15.5 | 1.3611 | 0.04357 | 0.0296 | 31.2394
16 | 1.3747 | 0.04728 | 0.0308 | 29.0757
16.5 | 1.3872 | 0.05123 | 0.0317 | 27.0779
17 | 1.3939 | 0.05586 | 0.0325 | 24.9535
17.5 | 1.4074 | 0.06 | 0.0329 | 23.4567
18 | 1.4215 | 0.0642 | 0.033 | 22.1417
18.5 | 1.4244 | 0.06964 | 0.0329 | 20.4538
19 | 1.4228 | 0.07571 | 0.0325 | 18.7928
19.5 | 1.407 | 0.08358 | 0.0314 | 16.8342
20 | 1.4026 | 0.09035 | 0.0302 | 15.5241

## 103. Re 8M Mach 0.50 (1)
BIGFOIL.COM POLAR EXPORT
n5h15
NACA 5-H-15 |  |  |  | Cl Max: | 1.226 | at alpha= | 20 | deg
JavaFoil+Calcfoil stall+Eppler ext transition |  |  |  | L/D Max: | 121.881 | at alpha= | 5.5 | deg
Re: | 8000000 |  |  | Cd Min: | 0.00487 | at alpha= | 1.5 | deg
Mach: | 0.5 |  |  | Cl=0 at alpha= | -0.28985 | deg
|  |  |  | @ Cl=0.1, Cd= | 0.00654
|  |  |  | @ Cl=0.4, Cd= | 0.0052388
|  |  |  | @ Cl=0.6, Cd= | 0.0058082
alpha (deg) | Cl | Cd | Cm | Cl/Cd
-20 | -1.077 | 0.14578 | 0.043 | -7.387
-19.5 | -1.05 | 0.13998 | 0.043 | -7.499
-19 | -1.02 | 0.13718 | 0.04 | -7.432
-18.5 | -0.993 | 0.13149 | 0.04 | -7.554
-18 | -0.967 | 0.1272 | 0.039 | -7.603
-17.5 | -0.941 | 0.13695 | 0.039 | -6.874
-17 | -0.915 | 0.12814 | 0.039 | -7.144
-16.5 | -0.889 | 0.12104 | 0.038 | -7.345
-16 | -0.863 | 0.11255 | 0.038 | -7.668
-15.5 | -0.836 | 0.10788 | 0.037 | -7.749
-15 | -0.809 | 0.10344 | 0.036 | -7.817
-14.5 | -0.779 | 0.10532 | 0.034 | -7.398
-14 | -0.752 | 0.10169 | 0.032 | -7.392
-13.5 | -0.725 | 0.09186 | 0.032 | -7.892
-13 | -0.698 | 0.09346 | 0.031 | -7.467
-12.5 | -0.671 | 0.09041 | 0.03 | -7.421
-12 | -0.644 | 0.08663 | 0.03 | -7.433
-11.5 | -0.617 | 0.07803 | 0.029 | -7.907
-11 | -0.59 | 0.07494 | 0.028 | -7.871
-10.5 | -0.563 | 0.07956 | 0.028 | -7.073
-10 | -0.535 | 0.07425 | 0.026 | -7.208
-9.5 | -0.508 | 0.06632 | 0.026 | -7.658
-9 | -0.481 | 0.06013 | 0.025 | -7.997
-8.5 | -0.455 | 0.05299 | 0.026 | -8.578
-8 | -0.428 | 0.04834 | 0.026 | -8.859
-7.5 | -0.402 | 0.04424 | 0.026 | -9.092
-7 | -0.455 | 0.01019 | 0.042 | -44.697
-6.5 | -0.422 | 0.0092 | 0.041 | -45.87
-6 | -0.485 | 0.03885 | 0.021 | -12.473
-5.5 | -0.599 | 0.00845 | 0.038 | -70.895
-5 | -0.572 | 0.00807 | 0.037 | -70.79
-4.5 | -0.529 | 0.00696 | 0.035 | -76.094
-4 | -0.478 | 0.00635 | 0.034 | -75.23
-3.5 | -0.421 | 0.00621 | 0.032 | -67.78
-3 | -0.36 | 0.00624 | 0.031 | -57.721
-2.5 | -0.297 | 0.00677 | 0.029 | -43.845
-2 | -0.231 | 0.00669 | 0.028 | -34.589
-1.5 | -0.165 | 0.00601 | 0.026 | -27.392
-1 | -0.097 | 0.00658 | 0.025 | -14.733
-0.5 | -0.029 | 0.00656 | 0.023 | -4.36
0 | 0.04 | 0.00654 | 0.022 | 6.189
0.5 | 0.109 | 0.00654 | 0.02 | 16.668
1 | 0.177 | 0.00608 | 0.018 | 29.078
1.5 | 0.245 | 0.00487 | 0.016 | 50.254
2 | 0.312 | 0.005 | 0.015 | 62.435
2.5 | 0.38 | 0.0052 | 0.013 | 73.028
3 | 0.447 | 0.00533 | 0.011 | 83.865
3.5 | 0.514 | 0.00548 | 0.01 | 93.86
4 | 0.581 | 0.00576 | 0.008 | 100.846
4.5 | 0.648 | 0.00593 | 0.006 | 109.335
5 | 0.714 | 0.00611 | 0.005 | 116.854
5.5 | 0.781 | 0.00641 | 0.003 | 121.881
6 | 0.84 | 0.00903 | 0.001 | 93.077
6.5 | 0.905 | 0.00972 | -0.001 | 93.109
7 | 0.959 | 0.01045 | -0.002 | 91.752
7.5 | 1.02 | 0.0112 | -0.004 | 91.052
8 | 1.076 | 0.01434 | -0.006 | 75.051
8.5 | 1.129 | 0.01552 | -0.007 | 72.712
9 | 1.173 | 0.01673 | -0.009 | 70.091
9.5 | 1.204 | 0.01854 | -0.011 | 64.938
10 | 1.217 | 0.02046 | -0.012 | 59.467
10.5 | 1.194 | 0.02265 | -0.014 | 52.714
11 | 1.068 | 0.0252 | -0.016 | 42.39
11.5 | 0.653 | 0.07683 | -0.01 | 8.493
12 | 0.782 | 0.03366 | -0.019 | 23.24
12.5 | 0.813 | 0.03607 | -0.021 | 22.53
13 | 0.838 | 0.04136 | -0.022 | 20.252
13.5 | 0.864 | 0.04556 | -0.024 | 18.962
14 | 0.894 | 0.04582 | -0.025 | 19.512
14.5 | 0.925 | 0.04811 | -0.027 | 19.229
15 | 0.863 | 0.10391 | -0.022 | 8.304
15.5 | 0.984 | 0.05047 | -0.03 | 19.498
16 | 1.016 | 0.05191 | -0.032 | 19.572
16.5 | 1.046 | 0.05503 | -0.034 | 19.001
17 | 1.071 | 0.06045 | -0.035 | 17.723
17.5 | 1.097 | 0.06633 | -0.036 | 16.534
18 | 1.117 | 0.0759 | -0.038 | 14.719
18.5 | 1.073 | 0.12986 | -0.033 | 8.261
19 | 1.187 | 0.06786 | -0.041 | 17.494
19.5 | 1.203 | 0.08089 | -0.042 | 14.873
20 | 1.226 | 0.08908 | -0.043 | 13.764

## 104. Re 8M Mach 0.50 (2)
BIGFOIL.COM POLAR EXPORT
n5h15
NACA 5-H-15 |  |  |  | Cl Max: | 1.101 | at alpha= | 12.5 | deg
XFOIL ncrit=9 |  |  |  | L/D Max: | 142.81 | at alpha= | 5 | deg
Re: | 8000000 |  |  | Cd Min: | 0.24332 | at alpha= | -20 | deg
Mach: | 0.5 |  |  | Cl=0 at alpha= | -1.2411 | deg
|  |  |  | @ Cl=0.1, Cd= | 0.0067937
|  |  |  | @ Cl=0.4, Cd= | 0.0060126
|  |  |  | @ Cl=0.6, Cd= | 0.0046814
alpha (deg) | Cl | Cd | Cm | Cl/Cd
-20 | -0.6471 | 0.24332 | 0.0401 | -2.6595
-19.5 | -0.6268 | 0.2357 | 0.0354 | -2.6593
-19 | -0.6107 | 0.22628 | 0.0303 | -2.6989
-18.5 | -0.5941 | 0.21736 | 0.0253 | -2.7333
-18 | -0.5746 | 0.20958 | 0.0206 | -2.7417
-17.5 | -0.5569 | 0.20133 | 0.0158 | -2.7661
-17 | -0.5428 | 0.19204 | 0.0106 | -2.8265
-16.5 | -0.5198 | 0.18551 | 0.0064 | -2.802
-16 | -0.5073 | 0.17602 | 0.0012 | -2.8821
-15.5 | -0.4972 | 0.16621 | -0.0043 | -2.9914
-15 | -0.4772 | 0.15913 | -0.0086 | -2.9988
-14.5 | -0.4637 | 0.15052 | -0.0136 | -3.0807
-14 | -0.4558 | 0.14091 | -0.0191 | -3.2347
-13.5 | -0.4364 | 0.13405 | -0.0232 | -3.2555
-13 | -0.4298 | 0.12464 | -0.0287 | -3.4483
-12.5 | -0.4252 | 0.1153 | -0.0342 | -3.6878
-12 | -0.4148 | 0.10734 | -0.0388 | -3.8644
-11.5 | -0.4078 | 0.09914 | -0.0436 | -4.1134
-11 | -0.4111 | 0.0896 | -0.0492 | -4.5882
-10.5 | -0.4265 | 0.07872 | -0.0559 | -5.4179
-10 | -0.4487 | 0.06715 | -0.0638 | -6.6821
-9.5 | -0.4837 | 0.05364 | -0.0753 | -9.0175
-9 | -0.5329 | 0.04474 | -0.0752 | -11.911
-8.5 | -0.5646 | 0.03924 | -0.0689 | -14.3884
-8 | -0.6021 | 0.0343 | -0.0577 | -17.5539
-7.5 | -0.6161 | 0.02976 | -0.0475 | -20.7023
-7 | -0.625 | 0.02407 | -0.0375 | -25.9659
-6.5 | -0.6356 | 0.01646 | -0.0267 | -38.6148
-6 | -0.5965 | 0.01157 | -0.0214 | -51.5557
-5.5 | -0.5337 | 0.00987 | -0.0184 | -54.0729
-5 | -0.4707 | 0.0089 | -0.0155 | -52.8876
-4.5 | -0.4081 | 0.00822 | -0.0127 | -49.6472
-4 | -0.3458 | 0.00771 | -0.0103 | -44.8508
-3.5 | -0.2825 | 0.00734 | -0.0083 | -38.4877
-3 | -0.219 | 0.00712 | -0.0067 | -30.7584
-2.5 | -0.1584 | 0.00701 | -0.0049 | -22.5963
-2 | -0.0969 | 0.00701 | -0.0035 | -13.8231
-1.5 | -0.0333 | 0.00694 | -0.0027 | -4.7983
-1 | 0.031 | 0.00685 | -0.0021 | 4.5255
-0.5 | 0.0955 | 0.0068 | -0.0018 | 14.0441
0 | 0.1601 | 0.00671 | -0.0015 | 23.8599
0.5 | 0.2248 | 0.00667 | -0.0014 | 33.7031
1 | 0.2881 | 0.00659 | -0.0011 | 43.7178
1.5 | 0.3477 | 0.00636 | 0 | 54.6698
2 | 0.4034 | 0.00599 | 0.0017 | 67.3456
2.5 | 0.4149 | 0.00453 | 0.0125 | 91.5894
3 | 0.4728 | 0.00445 | 0.0141 | 106.2472
3.5 | 0.5378 | 0.0046 | 0.0141 | 116.913
4 | 0.6066 | 0.00469 | 0.0135 | 129.339
4.5 | 0.6726 | 0.00489 | 0.0135 | 137.546
5 | 0.7369 | 0.00516 | 0.0138 | 142.8101
5.5 | 0.7304 | 0.00723 | 0.0257 | 101.0235
6 | 0.7172 | 0.00891 | 0.0382 | 80.4938
6.5 | 0.679 | 0.01267 | 0.0508 | 53.5912
7 | 0.6949 | 0.01532 | 0.0548 | 45.359
7.5 | 0.7452 | 0.01709 | 0.054 | 43.6044
8 | 0.8218 | 0.01914 | 0.0475 | 42.9363
8.5 | 0.8784 | 0.02142 | 0.0448 | 41.0084
9 | 0.9235 | 0.02369 | 0.0447 | 38.9827
9.5 | 0.9623 | 0.02621 | 0.0453 | 36.715
10.5 | 1.0179 | 0.03257 | 0.0483 | 31.2527
11 | 1.0498 | 0.03575 | 0.0493 | 29.365
11.5 | 1.0788 | 0.04022 | 0.0483 | 26.8225
12 | 1.0998 | 0.04584 | 0.0467 | 23.9921
12.5 | 1.101 | 0.0515 | 0.0486 | 21.3786
13 | 1.0958 | 0.05899 | 0.0479 | 18.576
13.5 | 1.1007 | 0.06573 | 0.0471 | 16.7458
14 | 1.0921 | 0.07319 | 0.0472 | 14.9214
14.5 | 1.0777 | 0.08086 | 0.0478 | 13.328
15 | 1.0541 | 0.09005 | 0.0469 | 11.7057
15.5 | 1.0216 | 0.10096 | 0.0445 | 10.1189
16 | 0.9938 | 0.11225 | 0.0407 | 8.8535
16.5 | 0.9604 | 0.12515 | 0.0351 | 7.674
17 | 0.9384 | 0.13753 | 0.0289 | 6.8232
17.5 | 0.9101 | 0.15167 | 0.0212 | 6.0005

## 105. Re 10M Mach 0.00 (1)
BIGFOIL.COM POLAR EXPORT
n5h15
NACA 5-H-15 |  |  |  | Cl Max: | 1.357 | at alpha= | 14.5 | deg
JavaFoil+Calcfoil stall+Eppler ext transition |  |  |  | L/D Max: | 177.014 | at alpha= | 5.5 | deg
Re: | 10000000 |  |  | Cd Min: | 0.00362 | at alpha= | 2 | deg
Mach: | 0 |  |  | Cl=0 at alpha= | -0.29167 | deg
|  |  |  | @ Cl=0.1, Cd= | 0.0053426
|  |  |  | @ Cl=0.4, Cd= | 0.003684
|  |  |  | @ Cl=0.6, Cd= | 0.0039257
alpha (deg) | Cl | Cd | Cm | Cl/Cd
-18 | -0.84 | 0.12528 | 0.033 | -6.708
-17.5 | -0.863 | 0.11761 | 0.033 | -7.337
-17 | -0.883 | 0.1114 | 0.033 | -7.928
-16.5 | -0.901 | 0.10729 | 0.033 | -8.402
-16 | -0.918 | 0.10105 | 0.032 | -9.082
-15.5 | -0.933 | 0.09547 | 0.033 | -9.773
-15 | -0.951 | 0.08632 | 0.034 | -11.017
-14.5 | -0.994 | 0.05707 | 0.041 | -17.425
-14 | -0.972 | 0.06279 | 0.038 | -15.483
-13.5 | -1.101 | 0.01601 | 0.049 | -68.799
-13 | -1.111 | 0.01262 | 0.049 | -88.042
-12.5 | -1.088 | 0.01295 | 0.048 | -84.022
-12 | -1.077 | 0.012 | 0.047 | -89.751
-11.5 | -1.057 | 0.01129 | 0.046 | -93.629
-11 | -1.033 | 0.01088 | 0.045 | -94.911
-10.5 | -1.006 | 0.01004 | 0.044 | -100.154
-10 | -0.975 | 0.00985 | 0.043 | -99.016
-9.5 | -0.942 | 0.00944 | 0.042 | -99.842
-9 | -0.907 | 0.00906 | 0.041 | -100.036
-8.5 | -0.868 | 0.00907 | 0.04 | -95.686
-8 | -0.828 | 0.0087 | 0.039 | -95.172
-7.5 | -0.785 | 0.00682 | 0.038 | -115.136
-7 | -0.739 | 0.0078 | 0.037 | -94.787
-6.5 | -0.692 | 0.00747 | 0.036 | -92.677
-6 | -0.643 | 0.00728 | 0.034 | -88.294
-5.5 | -0.592 | 0.0062 | 0.033 | -95.504
-5 | -0.54 | 0.00598 | 0.032 | -90.195
-4.5 | -0.486 | 0.00597 | 0.031 | -81.352
-4 | -0.431 | 0.00589 | 0.029 | -73.157
-3.5 | -0.375 | 0.0059 | 0.028 | -63.563
-3 | -0.318 | 0.00621 | 0.027 | -51.218
-2.5 | -0.26 | 0.00624 | 0.026 | -41.737
-2 | -0.202 | 0.00573 | 0.024 | -35.283
-1.5 | -0.143 | 0.00603 | 0.023 | -23.775
-1 | -0.084 | 0.00603 | 0.022 | -13.974
-0.5 | -0.025 | 0.00598 | 0.02 | -4.155
0 | 0.035 | 0.00583 | 0.019 | 6.015
0.5 | 0.095 | 0.00535 | 0.017 | 17.859
1 | 0.156 | 0.00526 | 0.016 | 29.644
1.5 | 0.216 | 0.00383 | 0.014 | 56.423
2 | 0.276 | 0.00362 | 0.013 | 76.4
2.5 | 0.337 | 0.0037 | 0.012 | 91.128
3 | 0.397 | 0.00368 | 0.01 | 107.89
3.5 | 0.457 | 0.00376 | 0.009 | 121.792
4 | 0.518 | 0.00382 | 0.007 | 135.427
4.5 | 0.578 | 0.0039 | 0.006 | 148.074
5 | 0.638 | 0.00397 | 0.004 | 160.527
5.5 | 0.698 | 0.00394 | 0.003 | 177.014
6 | 0.741 | 0.00679 | 0.001 | 109.089
6.5 | 0.798 | 0.00701 | 0 | 113.834
7 | 0.848 | 0.0075 | -0.002 | 113.071
7.5 | 0.903 | 0.00808 | -0.003 | 111.717
8 | 0.952 | 0.01027 | -0.005 | 92.729
8.5 | 1.003 | 0.01095 | -0.006 | 91.637
9 | 1.052 | 0.01136 | -0.008 | 92.608
9.5 | 1.099 | 0.01216 | -0.009 | 90.339
10 | 1.142 | 0.01356 | -0.011 | 84.267
10.5 | 1.183 | 0.01448 | -0.012 | 81.708
11 | 1.22 | 0.01512 | -0.014 | 80.721
11.5 | 1.254 | 0.01619 | -0.015 | 77.465
12 | 1.283 | 0.0171 | -0.017 | 75.02
12.5 | 1.308 | 0.01822 | -0.018 | 71.794
13 | 1.327 | 0.01935 | -0.02 | 68.581
13.5 | 1.342 | 0.02058 | -0.021 | 65.242
14 | 1.352 | 0.02202 | -0.023 | 61.389
14.5 | 1.357 | 0.02343 | -0.024 | 57.895
15 | 1.356 | 0.02489 | -0.026 | 54.461
15.5 | 1.351 | 0.02656 | -0.027 | 50.857
16 | 1.34 | 0.02803 | -0.029 | 47.822
16.5 | 1.326 | 0.03002 | -0.03 | 44.164
17 | 1.306 | 0.0321 | -0.032 | 40.685
17.5 | 1.284 | 0.03439 | -0.033 | 37.334
18 | 1.258 | 0.0368 | -0.034 | 34.176
18.5 | 1.23 | 0.03849 | -0.036 | 31.955
19 | 1.199 | 0.04127 | -0.037 | 29.048
19.5 | 1.164 | 0.04496 | -0.039 | 25.897

## 106. Re 10M Mach 0.00 (2)
BIGFOIL.COM POLAR EXPORT
n5h15
NACA 5-H-15 |  |  |  | Cl Max: | 1.5339 | at alpha= | 20 | deg
XFOIL ncrit=9 |  |  |  | L/D Max: | 130.984 | at alpha= | 4.5 | deg
Re: | 10000000 |  |  | Cd Min: | 0.06329 | at alpha= | 20 | deg
Mach: | 0 |  |  | Cl=0 at alpha= | -0.95743 | deg
|  |  |  | @ Cl=0.1, Cd= | 0.0061142
|  |  |  | @ Cl=0.4, Cd= | 0.0039578
|  |  |  | @ Cl=0.6, Cd= | 0.0054134
alpha (deg) | Cl | Cd | Cm | Cl/Cd
-20 | -1.6347 | 0.027 | -0.0601 | -60.5444
-19.5 | -1.6238 | 0.02491 | -0.0562 | -65.1867
-19 | -1.6118 | 0.02295 | -0.0519 | -70.2309
-18.5 | -1.5977 | 0.02117 | -0.0474 | -75.47
-18 | -1.5815 | 0.01955 | -0.0427 | -80.8951
-17.5 | -1.5575 | 0.01839 | -0.0387 | -84.6928
-17 | -1.5319 | 0.01728 | -0.0347 | -88.6516
-16.5 | -1.5047 | 0.01626 | -0.0306 | -92.54
-16 | -1.4773 | 0.01518 | -0.0265 | -97.3188
-15.5 | -1.4431 | 0.01448 | -0.0232 | -99.6616
-15 | -1.408 | 0.01378 | -0.02 | -102.1771
-14.5 | -1.3731 | 0.01306 | -0.0166 | -105.1378
-14 | -1.3344 | 0.01251 | -0.0137 | -106.6667
-13.5 | -1.2949 | 0.01205 | -0.0109 | -107.4606
-13 | -1.2544 | 0.01166 | -0.0081 | -107.5815
-12.5 | -1.2124 | 0.01126 | -0.0057 | -107.6732
-12 | -1.1669 | 0.01078 | -0.004 | -108.2468
-11.5 | -1.1196 | 0.01037 | -0.0026 | -107.9653
-11 | -1.071 | 0.01004 | -0.0014 | -106.6733
-10.5 | -1.0211 | 0.00972 | -0.0004 | -105.0514
-10 | -0.9705 | 0.00943 | 0.0005 | -102.9162
-9.5 | -0.9189 | 0.00922 | 0.0011 | -99.6638
-9 | -0.8668 | 0.00898 | 0.0017 | -96.5256
-8.5 | -0.8144 | 0.00874 | 0.0022 | -93.1808
-8 | -0.7641 | 0.00831 | 0.0032 | -91.9495
-7.5 | -0.712 | 0.00799 | 0.0037 | -89.1114
-7 | -0.6591 | 0.00772 | 0.0042 | -85.3756
-6.5 | -0.6059 | 0.00749 | 0.0046 | -80.8945
-6 | -0.552 | 0.00727 | 0.0048 | -75.9285
-5.5 | -0.4978 | 0.00706 | 0.005 | -70.5099
-5 | -0.4435 | 0.00689 | 0.0052 | -64.3687
-4.5 | -0.3886 | 0.00672 | 0.0052 | -57.8274
-4 | -0.3334 | 0.00657 | 0.0052 | -50.7458
-3.5 | -0.2782 | 0.00646 | 0.0051 | -43.065
-3 | -0.2234 | 0.00628 | 0.0051 | -35.5732
-2.5 | -0.1684 | 0.00616 | 0.0051 | -27.3377
-2 | -0.1135 | 0.00609 | 0.0051 | -18.6371
-1.5 | -0.0592 | 0.00611 | 0.0051 | -9.689
-1 | -0.0047 | 0.00616 | 0.0051 | -0.76299
-0.5 | 0.0505 | 0.00615 | 0.0049 | 8.2114
0 | 0.1058 | 0.00611 | 0.0047 | 17.3159
0.5 | 0.1614 | 0.00605 | 0.0045 | 26.6777
1 | 0.2161 | 0.00597 | 0.0044 | 36.1977
1.5 | 0.2686 | 0.00574 | 0.0047 | 46.7944
2 | 0.3192 | 0.00548 | 0.0054 | 58.2482
2.5 | 0.3667 | 0.00507 | 0.0067 | 72.3274
3 | 0.3941 | 0.00396 | 0.0122 | 99.5202
3.5 | 0.4472 | 0.00394 | 0.0125 | 113.5025
4 | 0.5047 | 0.00405 | 0.0117 | 124.6173
4.5 | 0.5593 | 0.00427 | 0.0114 | 130.9836
5 | 0.5976 | 0.00538 | 0.0138 | 111.0781
5.5 | 0.6436 | 0.00602 | 0.0149 | 106.9103
6 | 0.6822 | 0.00691 | 0.0173 | 98.7265
6.5 | 0.7191 | 0.00766 | 0.02 | 93.8773
7 | 0.7557 | 0.00828 | 0.0229 | 91.2681
7.5 | 0.7969 | 0.00868 | 0.0249 | 91.8088
8 | 0.8221 | 0.00912 | 0.03 | 90.1425
8.5 | 0.8374 | 0.00993 | 0.0361 | 84.3303
9 | 0.8674 | 0.01078 | 0.039 | 80.4638
9.5 | 0.8964 | 0.01167 | 0.042 | 76.8123
10.5 | 0.9631 | 0.01375 | 0.0453 | 70.0436
11 | 1.0763 | 0.01497 | 0.0295 | 71.8971
11.5 | 1.1319 | 0.01621 | 0.0259 | 69.8273
12 | 1.176 | 0.01757 | 0.0244 | 66.9323
12.5 | 1.2217 | 0.01908 | 0.0223 | 64.0304
13.5 | 1.301 | 0.02296 | 0.019 | 56.6638
14 | 1.3384 | 0.02507 | 0.0174 | 53.3865
14.5 | 1.3749 | 0.02721 | 0.016 | 50.5292
15 | 1.3951 | 0.02957 | 0.0174 | 47.1796
15.5 | 1.4141 | 0.032 | 0.0189 | 44.1906
16 | 1.4319 | 0.03468 | 0.0202 | 41.2889
16.5 | 1.4499 | 0.03749 | 0.0211 | 38.6743
17 | 1.4681 | 0.04034 | 0.0219 | 36.3932
17.5 | 1.4831 | 0.04355 | 0.0226 | 34.0551
18 | 1.5003 | 0.04668 | 0.0229 | 32.1401
18.5 | 1.5107 | 0.05047 | 0.0234 | 29.9326
19 | 1.5217 | 0.05435 | 0.0236 | 27.9982
19.5 | 1.5288 | 0.05864 | 0.0237 | 26.0709
20 | 1.5339 | 0.06329 | 0.0235 | 24.2361

## 107. Re 10M Mach 0.10 (1)
BIGFOIL.COM POLAR EXPORT
n5h15
NACA 5-H-15 |  |  |  | Cl Max: | 1.347 | at alpha= | 14.5 | deg
JavaFoil+Calcfoil stall+Eppler ext transition |  |  |  | L/D Max: | 175.406 | at alpha= | 5.5 | deg
Re: | 10000000 |  |  | Cd Min: | 0.00362 | at alpha= | 2 | deg
Mach: | 0.1 |  |  | Cl=0 at alpha= | -0.29167 | deg
|  |  |  | @ Cl=0.1, Cd= | 0.0052793
|  |  |  | @ Cl=0.4, Cd= | 0.0037202
|  |  |  | @ Cl=0.6, Cd= | 0.0039095
alpha (deg) | Cl | Cd | Cm | Cl/Cd
-18 | -0.794 | 0.13064 | 0.032 | -6.076
-17.5 | -0.82 | 0.12104 | 0.033 | -6.778
-17 | -0.845 | 0.11473 | 0.033 | -7.363
-16.5 | -0.867 | 0.10821 | 0.032 | -8.012
-16 | -0.887 | 0.10372 | 0.032 | -8.553
-15.5 | -0.906 | 0.09683 | 0.032 | -9.355
-15 | -0.926 | 0.08826 | 0.034 | -10.497
-14.5 | -0.94 | 0.07722 | 0.036 | -12.172
-14 | -0.961 | 0.05931 | 0.039 | -16.199
-13.5 | -0.948 | 0.05984 | 0.038 | -15.849
-13 | -1.093 | 0.01302 | 0.049 | -83.968
-12.5 | -1.074 | 0.01329 | 0.048 | -80.822
-12 | -1.066 | 0.01201 | 0.047 | -88.761
-11.5 | -1.05 | 0.01118 | 0.047 | -93.888
-11 | -1.027 | 0.01105 | 0.046 | -92.917
-10.5 | -1.001 | 0.01017 | 0.045 | -98.431
-10 | -0.972 | 0.00993 | 0.044 | -97.9
-9.5 | -0.94 | 0.00953 | 0.042 | -98.731
-9 | -0.906 | 0.00915 | 0.041 | -99.02
-8.5 | -0.868 | 0.00911 | 0.04 | -95.266
-8 | -0.828 | 0.00881 | 0.039 | -94.039
-7.5 | -0.786 | 0.00815 | 0.038 | -96.445
-7 | -0.741 | 0.00787 | 0.037 | -94.165
-6.5 | -0.694 | 0.00747 | 0.036 | -92.837
-6 | -0.645 | 0.00733 | 0.035 | -88.007
-5.5 | -0.594 | 0.00627 | 0.033 | -94.759
-5 | -0.542 | 0.00605 | 0.032 | -89.512
-4.5 | -0.488 | 0.00591 | 0.031 | -82.572
-4 | -0.433 | 0.00585 | 0.03 | -73.939
-3.5 | -0.377 | 0.00586 | 0.028 | -64.309
-3 | -0.32 | 0.00625 | 0.027 | -51.113
-2.5 | -0.262 | 0.00618 | 0.026 | -42.377
-2 | -0.203 | 0.00567 | 0.024 | -35.851
-1.5 | -0.144 | 0.00612 | 0.023 | -23.57
-1 | -0.085 | 0.00604 | 0.022 | -14.034
-0.5 | -0.025 | 0.00607 | 0.02 | -4.117
0 | 0.035 | 0.00585 | 0.019 | 6.026
0.5 | 0.096 | 0.00528 | 0.017 | 18.19
1 | 0.157 | 0.00527 | 0.016 | 29.731
1.5 | 0.217 | 0.00384 | 0.015 | 56.548
2 | 0.278 | 0.00362 | 0.013 | 76.847
2.5 | 0.338 | 0.00365 | 0.012 | 92.726
3 | 0.399 | 0.00372 | 0.01 | 107.137
3.5 | 0.46 | 0.00373 | 0.009 | 123.356
4 | 0.52 | 0.00381 | 0.007 | 136.414
4.5 | 0.581 | 0.0039 | 0.006 | 148.933
5 | 0.641 | 0.00393 | 0.004 | 163.132
5.5 | 0.702 | 0.004 | 0.003 | 175.406
6 | 0.744 | 0.00678 | 0.001 | 109.744
6.5 | 0.802 | 0.00707 | 0 | 113.428
7 | 0.852 | 0.00759 | -0.002 | 112.31
7.5 | 0.906 | 0.00818 | -0.003 | 110.865
8 | 0.956 | 0.01039 | -0.005 | 91.983
8.5 | 1.007 | 0.01107 | -0.006 | 90.993
9 | 1.056 | 0.0115 | -0.008 | 91.818
9.5 | 1.103 | 0.01231 | -0.009 | 89.627
10 | 1.146 | 0.01371 | -0.011 | 83.628
10.5 | 1.187 | 0.01456 | -0.013 | 81.518
11 | 1.224 | 0.0153 | -0.014 | 80.014
11.5 | 1.256 | 0.01641 | -0.016 | 76.548
12 | 1.284 | 0.01735 | -0.017 | 74.033
12.5 | 1.308 | 0.01847 | -0.019 | 70.806
13 | 1.326 | 0.01965 | -0.02 | 67.439
13.5 | 1.339 | 0.02104 | -0.022 | 63.612
14 | 1.346 | 0.02241 | -0.023 | 60.074
14.5 | 1.347 | 0.02384 | -0.024 | 56.528
15 | 1.343 | 0.0254 | -0.026 | 52.88
15.5 | 1.334 | 0.02708 | -0.027 | 49.26
16 | 1.32 | 0.02872 | -0.029 | 45.975
16.5 | 1.301 | 0.03072 | -0.03 | 42.346
17 | 1.277 | 0.03296 | -0.032 | 38.738
17.5 | 1.25 | 0.03543 | -0.033 | 35.266
18 | 1.219 | 0.0381 | -0.035 | 31.982
18.5 | 1.186 | 0.03985 | -0.036 | 29.76
19 | 1.149 | 0.04302 | -0.037 | 26.714
19.5 | 1.109 | 0.047 | -0.039 | 23.605

## 108. Re 10M Mach 0.10 (2)
BIGFOIL.COM POLAR EXPORT
n5h15
NACA 5-H-15 |  |  |  | Cl Max: | 1.5263 | at alpha= | 20 | deg
XFOIL ncrit=9 |  |  |  | L/D Max: | 131.874 | at alpha= | 4.5 | deg
Re: | 10000000 |  |  | Cd Min: | 0.06605 | at alpha= | 20 | deg
Mach: | 0.1 |  |  | Cl=0 at alpha= | -0.96396 | deg
|  |  |  | @ Cl=0.1, Cd= | 0.0061265
|  |  |  | @ Cl=0.4, Cd= | 0.0039688
|  |  |  | @ Cl=0.6, Cd= | 0.0053673
alpha (deg) | Cl | Cd | Cm | Cl/Cd
-20 | -1.6031 | 0.03087 | -0.0684 | -51.9307
-19.5 | -1.6029 | 0.0278 | -0.0643 | -57.6583
-19 | -1.5995 | 0.02517 | -0.0596 | -63.5479
-18.5 | -1.5846 | 0.0233 | -0.0553 | -68.0086
-18 | -1.5712 | 0.02143 | -0.0504 | -73.3178
-17.5 | -1.5526 | 0.01988 | -0.0457 | -78.0986
-17 | -1.535 | 0.01825 | -0.0405 | -84.1096
-16.5 | -1.507 | 0.01721 | -0.0364 | -87.5654
-16 | -1.4805 | 0.01602 | -0.0319 | -92.4157
-15.5 | -1.4507 | 0.015 | -0.0277 | -96.7133
-15 | -1.4155 | 0.01427 | -0.0242 | -99.1941
-14.5 | -1.3796 | 0.01353 | -0.0207 | -101.966
-14 | -1.3424 | 0.01283 | -0.0172 | -104.6298
-13.5 | -1.3025 | 0.01231 | -0.0142 | -105.8083
-13 | -1.2614 | 0.01186 | -0.0113 | -106.3575
-12.5 | -1.2197 | 0.0115 | -0.0084 | -106.0609
-12 | -1.1747 | 0.01099 | -0.0062 | -106.8881
-11.5 | -1.1272 | 0.01054 | -0.0046 | -106.945
-11 | -1.0782 | 0.01017 | -0.0031 | -106.0177
-10.5 | -1.0279 | 0.00983 | -0.002 | -104.5677
-10 | -0.9768 | 0.00953 | -0.0009 | -102.4974
-9.5 | -0.9247 | 0.0093 | -0.0001 | -99.4301
-9 | -0.8721 | 0.00905 | 0.0006 | -96.3646
-8.5 | -0.8188 | 0.00884 | 0.0011 | -92.6244
-8 | -0.7681 | 0.00839 | 0.0022 | -91.5495
-7.5 | -0.7157 | 0.00805 | 0.0029 | -88.9068
-7 | -0.6624 | 0.00777 | 0.0035 | -85.251
-6.5 | -0.6089 | 0.00753 | 0.004 | -80.8632
-6 | -0.5545 | 0.0073 | 0.0043 | -75.9589
-5.5 | -0.5 | 0.00709 | 0.0045 | -70.5219
-5 | -0.4453 | 0.00691 | 0.0047 | -64.4428
-4.5 | -0.39 | 0.00674 | 0.0048 | -57.8635
-4 | -0.3345 | 0.00658 | 0.0048 | -50.8359
-3.5 | -0.279 | 0.00647 | 0.0048 | -43.1221
-3 | -0.2237 | 0.00629 | 0.0049 | -35.5644
-2.5 | -0.1685 | 0.00618 | 0.0049 | -27.2654
-2 | -0.1133 | 0.00611 | 0.0049 | -18.5434
-1.5 | -0.0589 | 0.00614 | 0.005 | -9.5928
-1 | -0.004 | 0.00618 | 0.0049 | -0.64725
-0.5 | 0.0515 | 0.00617 | 0.0048 | 8.3468
0 | 0.1072 | 0.00612 | 0.0046 | 17.5163
0.5 | 0.1631 | 0.00607 | 0.0044 | 26.8699
1 | 0.2182 | 0.00598 | 0.0043 | 36.4883
1.5 | 0.271 | 0.00575 | 0.0046 | 47.1304
2 | 0.3218 | 0.00549 | 0.0053 | 58.6157
2.5 | 0.3695 | 0.00507 | 0.0066 | 72.8797
3 | 0.3967 | 0.00397 | 0.0123 | 99.9244
3.5 | 0.4501 | 0.00395 | 0.0125 | 113.9494
4 | 0.508 | 0.00406 | 0.0117 | 125.1232
4.5 | 0.5631 | 0.00427 | 0.0114 | 131.8735
5 | 0.6011 | 0.0054 | 0.014 | 111.3148
5.5 | 0.6471 | 0.00605 | 0.0151 | 106.9587
6.5 | 0.7214 | 0.00771 | 0.0206 | 93.5668
7 | 0.7569 | 0.00835 | 0.0237 | 90.6467
7.5 | 0.7949 | 0.00874 | 0.0264 | 90.9497
8 | 0.8153 | 0.00928 | 0.0325 | 87.8556
8.5 | 0.8344 | 0.01018 | 0.0376 | 81.9646
9 | 0.8657 | 0.01105 | 0.0403 | 78.3439
9.5 | 0.8954 | 0.01196 | 0.0432 | 74.8662
10 | 0.9263 | 0.01301 | 0.0455 | 71.1991
10.5 | 0.97 | 0.01416 | 0.0448 | 68.5028
11 | 1.0846 | 0.01541 | 0.0289 | 70.3829
11.5 | 1.1355 | 0.01673 | 0.0263 | 67.8721
12 | 1.1779 | 0.01819 | 0.0251 | 64.7554
12.5 | 1.2239 | 0.01982 | 0.0228 | 61.7508
13 | 1.2734 | 0.02179 | 0.0192 | 58.4397
13.5 | 1.3008 | 0.02389 | 0.02 | 54.4496
14 | 1.3379 | 0.02611 | 0.0185 | 51.2409
14.5 | 1.3742 | 0.02833 | 0.0171 | 48.5069
15 | 1.3926 | 0.03077 | 0.0189 | 45.2584
15.5 | 1.4126 | 0.03321 | 0.0204 | 42.5354
16 | 1.4304 | 0.03596 | 0.0217 | 39.7775
16.5 | 1.447 | 0.03899 | 0.0227 | 37.1121
17 | 1.4634 | 0.0421 | 0.0235 | 34.7601
17.5 | 1.4767 | 0.04559 | 0.0242 | 32.3909
18 | 1.4932 | 0.04886 | 0.0246 | 30.5608
18.5 | 1.5032 | 0.05283 | 0.025 | 28.4535
19 | 1.513 | 0.05694 | 0.0252 | 26.5718
19.5 | 1.5176 | 0.06162 | 0.0253 | 24.6284
20 | 1.5263 | 0.06605 | 0.025 | 23.1083

## 109. Re 10M Mach 0.25 (1)
BIGFOIL.COM POLAR EXPORT
n5h15
NACA 5-H-15 |  |  |  | Cl Max: | 1.303 | at alpha= | 13 | deg
JavaFoil+Calcfoil stall+Eppler ext transition |  |  |  | L/D Max: | 165.369 | at alpha= | 5 | deg
Re: | 10000000 |  |  | Cd Min: | 0.00359 | at alpha= | 2 | deg
Mach: | 0.25 |  |  | Cl=0 at alpha= | -0.29032 | deg
|  |  |  | @ Cl=0.1, Cd= | 0.0052697
|  |  |  | @ Cl=0.4, Cd= | 0.0036852
|  |  |  | @ Cl=0.6, Cd= | 0.0039039
alpha (deg) | Cl | Cd | Cm | Cl/Cd
-16.5 | -0.563 | 0.12094 | 0.031 | -4.655
-16 | -0.621 | 0.11025 | 0.031 | -5.63
-15.5 | -0.674 | 0.106 | 0.03 | -6.356
-15 | -0.722 | 0.10086 | 0.03 | -7.156
-14.5 | -0.752 | 0.09696 | 0.029 | -7.761
-14 | -0.77 | 0.09207 | 0.029 | -8.366
-13.5 | -0.785 | 0.08618 | 0.029 | -9.107
-13 | -0.796 | 0.07981 | 0.028 | -9.97
-12.5 | -0.806 | 0.07259 | 0.03 | -11.102
-12 | -0.822 | 0.06077 | 0.033 | -13.523
-11.5 | -0.971 | 0.01261 | 0.047 | -77.03
-11 | -0.955 | 0.01319 | 0.046 | -72.369
-10.5 | -0.958 | 0.01115 | 0.046 | -85.953
-10 | -0.941 | 0.01054 | 0.045 | -89.34
-9.5 | -0.919 | 0.00977 | 0.044 | -94.136
-9 | -0.893 | 0.00954 | 0.043 | -93.596
-8.5 | -0.862 | 0.00943 | 0.041 | -91.379
-8 | -0.827 | 0.00914 | 0.04 | -90.49
-7.5 | -0.789 | 0.00875 | 0.039 | -90.123
-7 | -0.747 | 0.00814 | 0.038 | -91.732
-6.5 | -0.702 | 0.00768 | 0.037 | -91.476
-6 | -0.655 | 0.00741 | 0.035 | -88.303
-5.5 | -0.605 | 0.00632 | 0.034 | -95.642
-5 | -0.553 | 0.00613 | 0.033 | -90.191
-4.5 | -0.499 | 0.00598 | 0.032 | -83.425
-4 | -0.443 | 0.00588 | 0.03 | -75.373
-3.5 | -0.386 | 0.00593 | 0.029 | -65.089
-3 | -0.328 | 0.00633 | 0.028 | -51.718
-2.5 | -0.268 | 0.00621 | 0.026 | -43.239
-2 | -0.209 | 0.00568 | 0.025 | -36.709
-1.5 | -0.148 | 0.00616 | 0.024 | -24.021
-1 | -0.087 | 0.00605 | 0.022 | -14.389
-0.5 | -0.026 | 0.0055 | 0.021 | -4.668
0 | 0.036 | 0.00543 | 0.019 | 6.671
0.5 | 0.099 | 0.00527 | 0.018 | 18.717
1 | 0.161 | 0.00525 | 0.016 | 30.624
1.5 | 0.223 | 0.00385 | 0.015 | 58.047
2 | 0.286 | 0.00359 | 0.013 | 79.437
2.5 | 0.348 | 0.00366 | 0.012 | 95.014
3 | 0.41 | 0.00369 | 0.01 | 111.223
3.5 | 0.472 | 0.00379 | 0.009 | 124.65
4 | 0.535 | 0.00386 | 0.007 | 138.439
4.5 | 0.597 | 0.0039 | 0.006 | 152.986
5 | 0.659 | 0.00398 | 0.004 | 165.369
5.5 | 0.703 | 0.0066 | 0.003 | 106.518
6 | 0.762 | 0.00699 | 0.001 | 109.026
6.5 | 0.821 | 0.00749 | 0 | 109.513
7 | 0.872 | 0.00809 | -0.002 | 107.764
7.5 | 0.928 | 0.00872 | -0.004 | 106.325
8 | 0.978 | 0.01096 | -0.005 | 89.207
8.5 | 1.031 | 0.0116 | -0.007 | 88.874
9 | 1.08 | 0.01231 | -0.008 | 87.713
9.5 | 1.126 | 0.0131 | -0.01 | 85.973
10 | 1.168 | 0.01461 | -0.011 | 79.951
10.5 | 1.206 | 0.01557 | -0.013 | 77.462
11 | 1.239 | 0.01642 | -0.014 | 75.436
11.5 | 1.266 | 0.01767 | -0.016 | 71.617
12 | 1.286 | 0.0188 | -0.017 | 68.406
12.5 | 1.299 | 0.01987 | -0.019 | 65.383
13 | 1.303 | 0.0216 | -0.02 | 60.335
13.5 | 1.3 | 0.0232 | -0.022 | 56.058
14 | 1.288 | 0.02489 | -0.024 | 51.724
14.5 | 1.265 | 0.02666 | -0.025 | 47.449
15 | 1.234 | 0.0288 | -0.027 | 42.853
15.5 | 1.194 | 0.03025 | -0.028 | 39.477
16 | 1.144 | 0.0335 | -0.029 | 34.145
16.5 | 1.086 | 0.03651 | -0.031 | 29.761
17 | 1.021 | 0.04011 | -0.032 | 25.444
17.5 | 0.946 | 0.0454 | -0.033 | 20.844
18 | 0.864 | 0.05379 | -0.034 | 16.055

## 110. Re 10M Mach 0.25 (2)
BIGFOIL.COM POLAR EXPORT
n5h15
NACA 5-H-15 |  |  |  | Cl Max: | 1.4537 | at alpha= | 20 | deg
XFOIL ncrit=9 |  |  |  | L/D Max: | 135.545 | at alpha= | 4.5 | deg
Re: | 10000000 |  |  | Cd Min: | 0.19789 | at alpha= | -20 | deg
Mach: | 0.25 |  |  | Cl=0 at alpha= | -1.0017 | deg
|  |  |  | @ Cl=0.1, Cd= | 0.0062085
|  |  |  | @ Cl=0.4, Cd= | 0.0044824
|  |  |  | @ Cl=0.6, Cd= | 0.0048396
alpha (deg) | Cl | Cd | Cm | Cl/Cd
-20 | -0.6697 | 0.19789 | 0.0218 | -3.3842
-19.5 | -0.6557 | 0.19134 | 0.0175 | -3.4269
-18.5 | -1.2443 | 0.06303 | -0.0747 | -19.7414
-18 | -1.3162 | 0.04767 | -0.0847 | -27.6107
-17.5 | -1.3579 | 0.03934 | -0.0852 | -34.517
-17 | -1.4047 | 0.03242 | -0.0811 | -43.3282
-16.5 | -1.4286 | 0.02776 | -0.0747 | -51.4625
-16 | -1.4373 | 0.02427 | -0.0675 | -59.2213
-15.5 | -1.4318 | 0.02168 | -0.0604 | -66.0424
-15 | -1.4287 | 0.01887 | -0.0524 | -75.7128
-14 | -1.3747 | 0.01573 | -0.04 | -87.3935
-13.5 | -1.3407 | 0.01448 | -0.0346 | -92.5898
-13 | -1.301 | 0.01353 | -0.0297 | -96.1567
-12.5 | -1.257 | 0.01284 | -0.0255 | -97.8972
-12 | -1.2115 | 0.01225 | -0.0214 | -98.898
-11.5 | -1.1655 | 0.01177 | -0.0175 | -99.0229
-11 | -1.1173 | 0.01113 | -0.0142 | -100.3863
-10.5 | -1.0643 | 0.01067 | -0.0119 | -99.747
-10 | -1.0106 | 0.01026 | -0.0097 | -98.499
-9.5 | -0.9559 | 0.00991 | -0.0079 | -96.4581
-9 | -0.9004 | 0.00958 | -0.0063 | -93.9875
-8.5 | -0.8443 | 0.00932 | -0.005 | -90.5901
-8 | -0.7889 | 0.00898 | -0.0036 | -87.8508
-7.5 | -0.7354 | 0.00845 | -0.002 | -87.0296
-7 | -0.6804 | 0.00807 | -0.0008 | -84.3123
-6.5 | -0.6247 | 0.00777 | 0.0002 | -80.399
-6 | -0.568 | 0.0075 | 0.001 | -75.7333
-5.5 | -0.5115 | 0.00725 | 0.0017 | -70.5517
-5 | -0.4548 | 0.00704 | 0.0023 | -64.6023
-4.5 | -0.3975 | 0.00683 | 0.0027 | -58.1991
-4 | -0.3403 | 0.00667 | 0.003 | -51.0195
-3.5 | -0.2826 | 0.00653 | 0.0031 | -43.2772
-3 | -0.2255 | 0.0064 | 0.0033 | -35.2344
-2.5 | -0.1688 | 0.00627 | 0.0036 | -26.9219
-2 | -0.1125 | 0.00624 | 0.0038 | -18.0288
-1.5 | -0.0568 | 0.00629 | 0.0041 | -9.0302
-1 | 0.0002 | 0.00628 | 0.0041 | 0.031847
-0.5 | 0.0577 | 0.00626 | 0.004 | 9.2173
0 | 0.1152 | 0.00619 | 0.0038 | 18.6107
0.5 | 0.1728 | 0.00615 | 0.0036 | 28.0976
1 | 0.2299 | 0.00603 | 0.0035 | 38.126
1.5 | 0.284 | 0.00583 | 0.004 | 48.7136
2 | 0.3364 | 0.00557 | 0.0047 | 60.395
2.5 | 0.3848 | 0.00511 | 0.0062 | 75.3033
3 | 0.4112 | 0.00402 | 0.0124 | 102.2886
3.5 | 0.4664 | 0.00402 | 0.0127 | 116.0199
4 | 0.5265 | 0.00413 | 0.0119 | 127.4818
4.5 | 0.5842 | 0.00431 | 0.0115 | 135.5452
5 | 0.6203 | 0.00552 | 0.0148 | 112.3732
5.5 | 0.6649 | 0.00625 | 0.0166 | 106.384
6 | 0.6937 | 0.00742 | 0.0211 | 93.4906
6.5 | 0.7228 | 0.00824 | 0.0258 | 87.7184
7 | 0.7454 | 0.00877 | 0.032 | 84.9943
7.5 | 0.765 | 0.0097 | 0.0376 | 78.866
8 | 0.7947 | 0.01062 | 0.0411 | 74.8305
8.5 | 0.8259 | 0.01161 | 0.0441 | 71.137
9 | 0.8608 | 0.01265 | 0.0463 | 68.0474
9.5 | 0.8969 | 0.01374 | 0.048 | 65.2766
10 | 0.9519 | 0.01509 | 0.0452 | 63.0815
10.5 | 1.0601 | 0.01669 | 0.0309 | 63.5171
11 | 1.1041 | 0.01823 | 0.0301 | 60.565
11.5 | 1.1436 | 0.01994 | 0.0298 | 57.3521
12 | 1.1819 | 0.02183 | 0.0294 | 54.1411
12.5 | 1.2301 | 0.02415 | 0.0263 | 50.9358
13 | 1.268 | 0.02652 | 0.0253 | 47.813
13.5 | 1.2982 | 0.02919 | 0.0255 | 44.4741
14 | 1.3312 | 0.03209 | 0.0245 | 41.4833
14.5 | 1.3575 | 0.03494 | 0.0249 | 38.8523
15 | 1.3727 | 0.03799 | 0.0271 | 36.1332
15.5 | 1.3925 | 0.04094 | 0.0285 | 34.0132
16 | 1.4076 | 0.04442 | 0.0299 | 31.6884
16.5 | 1.4195 | 0.04835 | 0.031 | 29.3588
17 | 1.431 | 0.05241 | 0.0319 | 27.3039
17.5 | 1.4396 | 0.05693 | 0.0325 | 25.2872
18 | 1.4453 | 0.06181 | 0.0329 | 23.3829
18.5 | 1.4485 | 0.06719 | 0.0329 | 21.5583
19 | 1.4526 | 0.07258 | 0.0327 | 20.0138
19.5 | 1.4536 | 0.07847 | 0.0321 | 18.5243
20 | 1.4537 | 0.08458 | 0.0312 | 17.1873

## 111. Re 10M Mach 0.50 (1)
BIGFOIL.COM POLAR EXPORT
n5h15
NACA 5-H-15 |  |  |  | Cl Max: | 1.233 | at alpha= | 20 | deg
JavaFoil+Calcfoil stall+Eppler ext transition |  |  |  | L/D Max: | 117.523 | at alpha= | 5 | deg
Re: | 10000000 |  |  | Cd Min: | 0.00484 | at alpha= | 2 | deg
Mach: | 0.5 |  |  | Cl=0 at alpha= | -0.28985 | deg
|  |  |  | @ Cl=0.1, Cd= | 0.0055314
|  |  |  | @ Cl=0.4, Cd= | 0.0050469
|  |  |  | @ Cl=0.6, Cd= | 0.005613
alpha (deg) | Cl | Cd | Cm | Cl/Cd
-20 | -1.083 | 0.1413 | 0.045 | -7.663
-19.5 | -1.057 | 0.1318 | 0.045 | -8.018
-19 | -1.024 | 0.1306 | 0.042 | -7.844
-18.5 | -0.994 | 0.12857 | 0.04 | -7.728
-18 | -0.967 | 0.12552 | 0.039 | -7.707
-17.5 | -0.942 | 0.13721 | 0.039 | -6.862
-17 | -0.916 | 0.12607 | 0.039 | -7.267
-16.5 | -0.889 | 0.11897 | 0.038 | -7.474
-16 | -0.866 | 0.10983 | 0.039 | -7.884
-15.5 | -0.836 | 0.10474 | 0.037 | -7.986
-15 | -0.809 | 0.1014 | 0.036 | -7.98
-14.5 | -0.78 | 0.10232 | 0.034 | -7.622
-14 | -0.752 | 0.09989 | 0.033 | -7.527
-13.5 | -0.725 | 0.09138 | 0.032 | -7.936
-13 | -0.698 | 0.09133 | 0.031 | -7.642
-12.5 | -0.671 | 0.08828 | 0.03 | -7.602
-12 | -0.644 | 0.0846 | 0.03 | -7.612
-11.5 | -0.617 | 0.07619 | 0.029 | -8.1
-11 | -0.59 | 0.07323 | 0.028 | -8.057
-10.5 | -0.563 | 0.07889 | 0.028 | -7.134
-10 | -0.535 | 0.07171 | 0.027 | -7.466
-9.5 | -0.508 | 0.06576 | 0.026 | -7.728
-9 | -0.481 | 0.0589 | 0.026 | -8.17
-8.5 | -0.455 | 0.05244 | 0.026 | -8.67
-8 | -0.429 | 0.04756 | 0.026 | -9.016
-7.5 | -0.41 | 0.03837 | 0.03 | -10.678
-7 | -0.455 | 0.00942 | 0.042 | -48.321
-6.5 | -0.422 | 0.00882 | 0.041 | -47.858
-6 | -0.485 | 0.0381 | 0.022 | -12.738
-5.5 | -0.599 | 0.0082 | 0.038 | -73.049
-5 | -0.572 | 0.00773 | 0.037 | -73.935
-4.5 | -0.529 | 0.00679 | 0.035 | -78.004
-4 | -0.478 | 0.00634 | 0.034 | -75.452
-3.5 | -0.421 | 0.00631 | 0.032 | -66.732
-3 | -0.36 | 0.00669 | 0.031 | -53.875
-2.5 | -0.297 | 0.00605 | 0.029 | -49.058
-2 | -0.231 | 0.00657 | 0.028 | -35.243
-1.5 | -0.165 | 0.00646 | 0.026 | -25.474
-1 | -0.097 | 0.00638 | 0.025 | -15.206
-0.5 | -0.029 | 0.00635 | 0.023 | -4.505
0 | 0.04 | 0.0056 | 0.022 | 7.22
0.5 | 0.11 | 0.00552 | 0.02 | 19.985
1 | 0.178 | 0.0063 | 0.018 | 28.199
1.5 | 0.246 | 0.00593 | 0.016 | 41.38
2 | 0.313 | 0.00484 | 0.015 | 64.631
2.5 | 0.381 | 0.00501 | 0.013 | 75.913
3 | 0.448 | 0.00514 | 0.011 | 87.123
3.5 | 0.516 | 0.00529 | 0.01 | 97.468
4 | 0.582 | 0.00557 | 0.008 | 104.594
4.5 | 0.649 | 0.00573 | 0.006 | 113.228
5 | 0.716 | 0.00609 | 0.005 | 117.523
5.5 | 0.776 | 0.00842 | 0.003 | 92.122
6 | 0.841 | 0.00885 | 0.001 | 94.938
6.5 | 0.906 | 0.00947 | -0.001 | 95.649
7 | 0.96 | 0.01012 | -0.002 | 94.806
7.5 | 1.018 | 0.01294 | -0.004 | 78.683
8 | 1.078 | 0.01386 | -0.006 | 77.74
8.5 | 1.13 | 0.01491 | -0.007 | 75.797
9 | 1.174 | 0.01598 | -0.009 | 73.486
9.5 | 1.206 | 0.01819 | -0.011 | 66.259
10 | 1.219 | 0.01959 | -0.012 | 62.201
10.5 | 1.196 | 0.02175 | -0.014 | 54.965
11 | 1.069 | 0.02415 | -0.016 | 44.281
11.5 | 0.748 | 0.03127 | -0.017 | 23.906
12 | 0.785 | 0.03159 | -0.019 | 24.849
12.5 | 0.814 | 0.03463 | -0.021 | 23.511
13 | 0.84 | 0.0397 | -0.022 | 21.16
13.5 | 0.866 | 0.04398 | -0.024 | 19.703
14 | 0.897 | 0.04397 | -0.025 | 20.391
14.5 | 0.925 | 0.04771 | -0.027 | 19.378
15 | 0.881 | 0.09032 | -0.024 | 9.759
15.5 | 0.99 | 0.04629 | -0.03 | 21.38
16 | 1.02 | 0.04885 | -0.032 | 20.871
16.5 | 1.048 | 0.05246 | -0.034 | 19.979
17 | 1.074 | 0.05828 | -0.035 | 18.435
17.5 | 1.099 | 0.06423 | -0.037 | 17.114
18 | 1.122 | 0.07212 | -0.038 | 15.552
18.5 | 1.118 | 0.09625 | -0.037 | 11.618
19 | 1.191 | 0.06433 | -0.042 | 18.507
19.5 | 1.209 | 0.07601 | -0.043 | 15.912
20 | 1.233 | 0.08305 | -0.044 | 14.851

## 112. Re 10M Mach 0.50 (2)
BIGFOIL.COM POLAR EXPORT
n5h15
NACA 5-H-15 |  |  |  | Cl Max: | 1.1283 | at alpha= | 12.5 | deg
XFOIL ncrit=9 |  |  |  | L/D Max: | 145.279 | at alpha= | 4.5 | deg
Re: | 10000000 |  |  | Cd Min: | 0.14997 | at alpha= | 17.5 | deg
Mach: | 0.5 |  |  | Cl=0 at alpha= | -1.2045 | deg
|  |  |  | @ Cl=0.1, Cd= | 0.006535
|  |  |  | @ Cl=0.4, Cd= | 0.0058969
|  |  |  | @ Cl=0.6, Cd= | 0.0044782
alpha (deg) | Cl | Cd | Cm | Cl/Cd
-11.5 | -0.4251 | 0.09572 | -0.0463 | -4.4411
-11 | -0.4297 | 0.0862 | -0.052 | -4.9849
-10.5 | -0.447 | 0.07527 | -0.0589 | -5.9386
-10 | -0.4739 | 0.06238 | -0.069 | -7.597
-9.5 | -0.511 | 0.05044 | -0.0775 | -10.1308
-9 | -0.5548 | 0.0429 | -0.0752 | -12.9324
-8.5 | -0.595 | 0.03727 | -0.0672 | -15.9646
-8 | -0.6377 | 0.03226 | -0.0544 | -19.7675
-7.5 | -0.6472 | 0.02731 | -0.0448 | -23.6983
-7 | -0.6501 | 0.02191 | -0.0349 | -29.6714
-6.5 | -0.657 | 0.0141 | -0.0245 | -46.5957
-6 | -0.6079 | 0.01022 | -0.0202 | -59.4814
-5.5 | -0.5449 | 0.00899 | -0.0168 | -60.6118
-5 | -0.4814 | 0.00826 | -0.0138 | -58.2809
-4.5 | -0.4181 | 0.00772 | -0.011 | -54.158
-4 | -0.3546 | 0.00729 | -0.0087 | -48.642
-3.5 | -0.2909 | 0.00701 | -0.0068 | -41.4979
-3 | -0.2281 | 0.00693 | -0.005 | -32.9149
-2.5 | -0.1655 | 0.00696 | -0.0036 | -23.7787
-2 | -0.1026 | 0.00682 | -0.0024 | -15.044
-1.5 | -0.0383 | 0.00671 | -0.0017 | -5.7079
-1 | 0.0265 | 0.00662 | -0.0012 | 4.003
-0.5 | 0.0918 | 0.00654 | -0.001 | 14.0367
0 | 0.1567 | 0.0065 | -0.0008 | 24.1077
0.5 | 0.2215 | 0.00645 | -0.0007 | 34.3411
1 | 0.2864 | 0.00636 | -0.0006 | 45.0314
1.5 | 0.3477 | 0.00614 | 0.0001 | 56.6287
2 | 0.4058 | 0.00587 | 0.0014 | 69.1312
2.5 | 0.4555 | 0.00542 | 0.0043 | 84.0406
3 | 0.4755 | 0.00432 | 0.0135 | 110.0694
3.5 | 0.5407 | 0.00433 | 0.0137 | 124.873
4 | 0.6087 | 0.0045 | 0.0132 | 135.2667
4.5 | 0.677 | 0.00466 | 0.0127 | 145.279
5 | 0.7039 | 0.00601 | 0.0191 | 117.1215
6 | 0.7057 | 0.00916 | 0.0398 | 77.0415
6.5 | 0.6858 | 0.01232 | 0.0501 | 55.6656
7 | 0.7091 | 0.01465 | 0.0534 | 48.4027
7.5 | 0.7632 | 0.01628 | 0.0523 | 46.8796
8 | 0.8536 | 0.01833 | 0.0432 | 46.5685
8.5 | 0.9076 | 0.02036 | 0.0416 | 44.5776
9 | 0.9488 | 0.02259 | 0.0423 | 42.0009
10 | 1.0152 | 0.02802 | 0.0451 | 36.2313
10.5 | 1.043 | 0.03114 | 0.047 | 33.4939
11 | 1.0733 | 0.03423 | 0.0485 | 31.3555
11.5 | 1.0944 | 0.03808 | 0.0502 | 28.7395
12 | 1.1179 | 0.04309 | 0.0493 | 25.9434
12.5 | 1.1283 | 0.04935 | 0.0483 | 22.8632
13 | 1.1143 | 0.0563 | 0.0502 | 19.7922
13.5 | 1.1146 | 0.06336 | 0.0494 | 17.5915
14 | 1.1032 | 0.07151 | 0.0486 | 15.4272
14.5 | 1.0892 | 0.07979 | 0.048 | 13.6508
15 | 1.0632 | 0.08908 | 0.0473 | 11.9353
15.5 | 1.0316 | 0.09988 | 0.0449 | 10.3284
16 | 1.004 | 0.11105 | 0.0412 | 9.041
16.5 | 0.9709 | 0.12379 | 0.0357 | 7.8431
17 | 0.9492 | 0.13601 | 0.0297 | 6.9789
17.5 | 0.9212 | 0.14997 | 0.0221 | 6.1426

## 113. Re 12M Mach 0.00 (1)
BIGFOIL.COM POLAR EXPORT
n5h15
NACA 5-H-15 |  |  |  | Cl Max: | 1.358 | at alpha= | 14.5 | deg
JavaFoil+Calcfoil stall+Eppler ext transition |  |  |  | L/D Max: | 151.328 | at alpha= | 4.5 | deg
Re: | 12000000 |  |  | Cd Min: | 0.00363 | at alpha= | 3 | deg
Mach: | 0 |  |  | Cl=0 at alpha= | -0.29167 | deg
|  |  |  | @ Cl=0.1, Cd= | 0.0052026
|  |  |  | @ Cl=0.4, Cd= | 0.003632
|  |  |  | @ Cl=0.6, Cd= | 0.0040767
alpha (deg) | Cl | Cd | Cm | Cl/Cd
-19.5 | -0.768 | 0.15648 | 0.032 | -4.909
-19 | -0.792 | 0.14779 | 0.032 | -5.36
-18.5 | -0.816 | 0.13765 | 0.032 | -5.925
-18 | -0.838 | 0.12968 | 0.032 | -6.463
-17.5 | -0.863 | 0.11836 | 0.033 | -7.29
-17 | -0.888 | 0.10707 | 0.035 | -8.291
-16.5 | -0.906 | 0.1026 | 0.034 | -8.829
-16 | -0.924 | 0.0964 | 0.034 | -9.583
-15.5 | -0.943 | 0.08798 | 0.035 | -10.713
-15 | -0.958 | 0.0811 | 0.036 | -11.814
-14.5 | -1.121 | 0.01657 | 0.05 | -67.634
-14 | -1.106 | 0.01725 | 0.049 | -64.13
-13.5 | -1.115 | 0.01385 | 0.049 | -80.498
-13 | -1.114 | 0.01189 | 0.049 | -93.644
-12.5 | -1.094 | 0.01226 | 0.048 | -89.231
-12 | -1.079 | 0.01151 | 0.047 | -93.731
-11.5 | -1.058 | 0.01092 | 0.046 | -96.848
-11 | -1.033 | 0.01049 | 0.045 | -98.52
-10.5 | -1.006 | 0.00952 | 0.044 | -105.615
-10 | -0.976 | 0.00916 | 0.043 | -106.473
-9.5 | -0.942 | 0.00945 | 0.042 | -99.741
-9 | -0.907 | 0.00909 | 0.041 | -99.737
-8.5 | -0.868 | 0.00873 | 0.04 | -99.445
-8 | -0.828 | 0.00814 | 0.039 | -101.691
-7.5 | -0.785 | 0.00781 | 0.038 | -100.481
-7 | -0.739 | 0.00755 | 0.037 | -97.859
-6.5 | -0.692 | 0.00625 | 0.036 | -110.719
-6 | -0.643 | 0.00707 | 0.034 | -90.97
-5.5 | -0.592 | 0.00597 | 0.033 | -99.147
-5 | -0.54 | 0.0059 | 0.032 | -91.447
-4.5 | -0.486 | 0.00585 | 0.031 | -83.12
-4 | -0.431 | 0.00624 | 0.029 | -69.049
-3.5 | -0.375 | 0.00615 | 0.028 | -60.965
-3 | -0.318 | 0.0057 | 0.027 | -55.81
-2.5 | -0.261 | 0.00608 | 0.026 | -42.847
-2 | -0.202 | 0.00599 | 0.024 | -33.745
-1.5 | -0.143 | 0.00652 | 0.023 | -22.001
-1 | -0.084 | 0.00594 | 0.022 | -14.198
-0.5 | -0.025 | 0.00581 | 0.02 | -4.275
0 | 0.035 | 0.0052 | 0.019 | 6.751
0.5 | 0.095 | 0.00521 | 0.017 | 18.342
1 | 0.156 | 0.00512 | 0.016 | 30.433
1.5 | 0.216 | 0.0047 | 0.014 | 45.975
2 | 0.276 | 0.00364 | 0.013 | 75.873
2.5 | 0.337 | 0.00383 | 0.012 | 87.865
3 | 0.397 | 0.00363 | 0.01 | 109.51
3.5 | 0.457 | 0.00367 | 0.009 | 124.456
4 | 0.518 | 0.00377 | 0.007 | 137.464
4.5 | 0.578 | 0.00382 | 0.006 | 151.328
5 | 0.638 | 0.00452 | 0.004 | 141.206
5.5 | 0.685 | 0.00637 | 0.003 | 107.499
6 | 0.742 | 0.0067 | 0.001 | 110.844
6.5 | 0.799 | 0.00702 | 0 | 113.81
7 | 0.85 | 0.00735 | -0.002 | 115.549
7.5 | 0.903 | 0.0081 | -0.003 | 111.442
8 | 0.953 | 0.00994 | -0.005 | 95.888
8.5 | 1.005 | 0.01049 | -0.006 | 95.78
9 | 1.054 | 0.01098 | -0.008 | 96.003
9.5 | 1.1 | 0.01179 | -0.009 | 93.346
10 | 1.143 | 0.01314 | -0.011 | 86.97
10.5 | 1.184 | 0.01395 | -0.012 | 84.897
11 | 1.222 | 0.0148 | -0.014 | 82.522
11.5 | 1.255 | 0.01555 | -0.015 | 80.731
12 | 1.285 | 0.01657 | -0.017 | 77.53
12.5 | 1.309 | 0.01764 | -0.018 | 74.175
13 | 1.329 | 0.01875 | -0.02 | 70.871
13.5 | 1.344 | 0.01995 | -0.021 | 67.378
14 | 1.353 | 0.02131 | -0.023 | 63.485
14.5 | 1.358 | 0.02269 | -0.024 | 59.841
15 | 1.357 | 0.02412 | -0.026 | 56.279
15.5 | 1.352 | 0.02573 | -0.027 | 52.56
16 | 1.342 | 0.02711 | -0.029 | 49.5
16.5 | 1.327 | 0.02909 | -0.03 | 45.622
17 | 1.308 | 0.03106 | -0.032 | 42.102
17.5 | 1.285 | 0.03325 | -0.033 | 38.652
18 | 1.259 | 0.03567 | -0.034 | 35.29
18.5 | 1.231 | 0.0372 | -0.036 | 33.101
19 | 1.2 | 0.03986 | -0.037 | 30.104
19.5 | 1.166 | 0.04358 | -0.039 | 26.744

## 114. Re 12M Mach 0.00 (2)
BIGFOIL.COM POLAR EXPORT
n5h15
NACA 5-H-15 |  |  |  | Cl Max: | 1.5621 | at alpha= | 20 | deg
XFOIL ncrit=9 |  |  |  | L/D Max: | 130.117 | at alpha= | 4.5 | deg
Re: | 12000000 |  |  | Cd Min: | 0.06028 | at alpha= | 20 | deg
Mach: | 0 |  |  | Cl=0 at alpha= | -0.9319 | deg
|  |  |  | @ Cl=0.1, Cd= | 0.0059649
|  |  |  | @ Cl=0.4, Cd= | 0.0044542
|  |  |  | @ Cl=0.6, Cd= | 0.0055207
alpha (deg) | Cl | Cd | Cm | Cl/Cd
-20 | -1.6523 | 0.02586 | -0.0587 | -63.894
-19.5 | -1.6397 | 0.02392 | -0.0547 | -68.5493
-19 | -1.6281 | 0.02201 | -0.0502 | -73.9709
-18.5 | -1.6084 | 0.02061 | -0.0462 | -78.0398
-18 | -1.5887 | 0.01923 | -0.0418 | -82.6157
-17.5 | -1.5668 | 0.01794 | -0.0374 | -87.3356
-17 | -1.5446 | 0.01667 | -0.0329 | -92.6575
-16.5 | -1.5135 | 0.01584 | -0.0293 | -95.5492
-16 | -1.4844 | 0.01491 | -0.0254 | -99.5573
-15.5 | -1.4545 | 0.01396 | -0.0214 | -104.1905
-15 | -1.4181 | 0.01334 | -0.0183 | -106.3043
-14.5 | -1.3819 | 0.0127 | -0.015 | -108.811
-14 | -1.3452 | 0.01206 | -0.0118 | -111.5423
-13.5 | -1.3059 | 0.01159 | -0.0089 | -112.6747
-13 | -1.2659 | 0.01122 | -0.006 | -112.8253
-12.5 | -1.2205 | 0.01086 | -0.0043 | -112.3849
-12 | -1.1738 | 0.01044 | -0.0027 | -112.433
-11.5 | -1.1265 | 0.01002 | -0.0013 | -112.4251
-11 | -1.0779 | 0.00963 | -0.0001 | -111.9315
-10.5 | -1.028 | 0.00932 | 0.0009 | -110.3004
-10 | -0.9773 | 0.00905 | 0.0017 | -107.989
-9.5 | -0.9253 | 0.00881 | 0.0023 | -105.0284
-9 | -0.8731 | 0.00858 | 0.0029 | -101.7599
-8.5 | -0.8205 | 0.00837 | 0.0034 | -98.0287
-8 | -0.7676 | 0.00813 | 0.0038 | -94.4157
-7.5 | -0.7161 | 0.00776 | 0.0045 | -92.2809
-7 | -0.6633 | 0.0075 | 0.005 | -88.44
-6.5 | -0.6098 | 0.00724 | 0.0054 | -84.2265
-6 | -0.5559 | 0.00702 | 0.0056 | -79.188
-5.5 | -0.5019 | 0.00683 | 0.0058 | -73.4846
-5 | -0.4471 | 0.00665 | 0.0059 | -67.2331
-4.5 | -0.3921 | 0.00649 | 0.0059 | -60.416
-4 | -0.337 | 0.00637 | 0.0059 | -52.9042
-3.5 | -0.2814 | 0.00624 | 0.0058 | -45.0962
-3 | -0.2261 | 0.00614 | 0.0057 | -36.8241
-2.5 | -0.1713 | 0.00604 | 0.0057 | -28.3609
-2 | -0.117 | 0.00604 | 0.0058 | -19.3709
-1.5 | -0.0628 | 0.00606 | 0.0058 | -10.363
-1 | -0.0076 | 0.00605 | 0.0057 | -1.2562
-0.5 | 0.0482 | 0.00603 | 0.0054 | 7.9934
0 | 0.1039 | 0.00596 | 0.0051 | 17.4329
0.5 | 0.1597 | 0.00592 | 0.0049 | 26.9764
1 | 0.2151 | 0.00582 | 0.0046 | 36.9588
1.5 | 0.2678 | 0.00565 | 0.0049 | 47.3982
2 | 0.3197 | 0.00539 | 0.0053 | 59.3135
2.5 | 0.3709 | 0.0051 | 0.0059 | 72.7255
3 | 0.4065 | 0.00431 | 0.0096 | 94.3155
3.5 | 0.4484 | 0.00385 | 0.0122 | 116.4675
4 | 0.5043 | 0.00397 | 0.0118 | 127.0277
4.5 | 0.5582 | 0.00429 | 0.0115 | 130.1166
5 | 0.5952 | 0.00543 | 0.0142 | 109.6133
6 | 0.6778 | 0.00699 | 0.0181 | 96.9671
6.5 | 0.7173 | 0.00769 | 0.0204 | 93.277
7 | 0.7622 | 0.00803 | 0.0218 | 94.9191
7.5 | 0.8051 | 0.00838 | 0.0234 | 96.074
8 | 0.8368 | 0.00878 | 0.0274 | 95.3075
8.5 | 0.8559 | 0.00939 | 0.0333 | 91.1502
9 | 0.8794 | 0.01024 | 0.0375 | 85.8789
9.5 | 0.9101 | 0.01111 | 0.0402 | 81.9172
10 | 0.9374 | 0.01211 | 0.0433 | 77.4071
10.5 | 0.9691 | 0.0131 | 0.0454 | 73.9771
11 | 1.0328 | 0.0142 | 0.0403 | 72.7324
12 | 1.1863 | 0.01678 | 0.0239 | 70.6973
12.5 | 1.2252 | 0.01827 | 0.0231 | 67.0608
13 | 1.2707 | 0.01989 | 0.0208 | 63.8864
13.5 | 1.3178 | 0.02173 | 0.0177 | 60.6443
14 | 1.3457 | 0.02373 | 0.0184 | 56.7088
14.5 | 1.3833 | 0.02574 | 0.0169 | 53.7413
15 | 1.4164 | 0.02802 | 0.0159 | 50.5496
15.5 | 1.4348 | 0.03034 | 0.0177 | 47.2907
16 | 1.4535 | 0.03289 | 0.019 | 44.1928
16.5 | 1.468 | 0.03591 | 0.0203 | 40.88
17 | 1.4867 | 0.03872 | 0.021 | 38.3962
17.5 | 1.499 | 0.04211 | 0.0219 | 35.5972
18 | 1.5176 | 0.04506 | 0.0223 | 33.6795
18.5 | 1.5276 | 0.04884 | 0.0229 | 31.2776
19 | 1.5389 | 0.0526 | 0.0232 | 29.2567
19.5 | 1.5485 | 0.05662 | 0.0233 | 27.349
20 | 1.5621 | 0.06028 | 0.0231 | 25.9141

## 115. Re 12M Mach 0.10 (1)
BIGFOIL.COM POLAR EXPORT
n5h15
NACA 5-H-15 |  |  |  | Cl Max: | 1.349 | at alpha= | 14.5 | deg
JavaFoil+Calcfoil stall+Eppler ext transition |  |  |  | L/D Max: | 152.356 | at alpha= | 4.5 | deg
Re: | 12000000 |  |  | Cd Min: | 0.00364 | at alpha= | 3 | deg
Mach: | 0.1 |  |  | Cl=0 at alpha= | -0.29167 | deg
|  |  |  | @ Cl=0.1, Cd= | 0.005128
|  |  |  | @ Cl=0.4, Cd= | 0.0036405
|  |  |  | @ Cl=0.6, Cd= | 0.0045737
alpha (deg) | Cl | Cd | Cm | Cl/Cd
-18 | -0.793 | 0.13187 | 0.031 | -6.014
-17.5 | -0.82 | 0.12267 | 0.032 | -6.684
-17 | -0.846 | 0.11211 | 0.033 | -7.547
-16.5 | -0.868 | 0.10762 | 0.033 | -8.065
-16 | -0.888 | 0.10133 | 0.033 | -8.768
-15.5 | -0.906 | 0.09621 | 0.032 | -9.419
-15 | -0.929 | 0.0864 | 0.034 | -10.752
-14.5 | -0.966 | 0.06195 | 0.04 | -15.589
-14 | -1.095 | 0.01586 | 0.05 | -69.005
-13.5 | -1.081 | 0.01656 | 0.049 | -65.273
-13 | -1.097 | 0.01219 | 0.049 | -89.957
-12.5 | -1.077 | 0.0129 | 0.048 | -83.475
-12 | -1.067 | 0.01177 | 0.047 | -90.661
-11.5 | -1.05 | 0.01082 | 0.047 | -97.053
-11 | -1.027 | 0.01066 | 0.046 | -96.306
-10.5 | -1.001 | 0.00965 | 0.045 | -103.812
-10 | -0.972 | 0.00927 | 0.044 | -104.873
-9.5 | -0.941 | 0.00955 | 0.042 | -98.51
-9 | -0.906 | 0.00916 | 0.041 | -98.872
-8.5 | -0.868 | 0.00885 | 0.04 | -98.152
-8 | -0.828 | 0.00816 | 0.039 | -101.463
-7.5 | -0.786 | 0.00788 | 0.038 | -99.696
-7 | -0.741 | 0.00762 | 0.037 | -97.238
-6.5 | -0.694 | 0.00634 | 0.036 | -109.463
-6 | -0.645 | 0.00699 | 0.035 | -92.192
-5.5 | -0.594 | 0.00604 | 0.033 | -98.419
-5 | -0.542 | 0.00597 | 0.032 | -90.817
-4.5 | -0.488 | 0.00591 | 0.031 | -82.54
-4 | -0.433 | 0.00623 | 0.03 | -69.485
-3.5 | -0.377 | 0.00614 | 0.028 | -61.408
-3 | -0.32 | 0.00576 | 0.027 | -55.525
-2.5 | -0.262 | 0.00607 | 0.026 | -43.133
-2 | -0.203 | 0.00599 | 0.024 | -33.926
-1.5 | -0.144 | 0.00656 | 0.023 | -21.971
-1 | -0.085 | 0.00588 | 0.022 | -14.42
-0.5 | -0.025 | 0.0059 | 0.02 | -4.231
0 | 0.035 | 0.00526 | 0.019 | 6.698
0.5 | 0.096 | 0.00513 | 0.017 | 18.705
1 | 0.157 | 0.0051 | 0.016 | 30.726
1.5 | 0.217 | 0.00469 | 0.015 | 46.279
2 | 0.278 | 0.00368 | 0.013 | 75.52
2.5 | 0.338 | 0.00382 | 0.012 | 88.49
3 | 0.399 | 0.00364 | 0.01 | 109.668
3.5 | 0.46 | 0.00367 | 0.009 | 125.237
4 | 0.52 | 0.00374 | 0.007 | 139.235
4.5 | 0.581 | 0.00381 | 0.006 | 152.356
5 | 0.633 | 0.0059 | 0.004 | 107.226
5.5 | 0.688 | 0.00643 | 0.003 | 106.903
6 | 0.745 | 0.00677 | 0.001 | 110.136
6.5 | 0.802 | 0.0071 | 0 | 113.053
7 | 0.853 | 0.00742 | -0.002 | 115.059
7.5 | 0.907 | 0.0082 | -0.004 | 110.642
8 | 0.957 | 0.01007 | -0.005 | 95.109
8.5 | 1.009 | 0.01063 | -0.006 | 94.954
9 | 1.058 | 0.01111 | -0.008 | 95.256
9.5 | 1.104 | 0.01194 | -0.01 | 92.497
10 | 1.148 | 0.01328 | -0.011 | 86.418
10.5 | 1.188 | 0.01409 | -0.013 | 84.362
11 | 1.225 | 0.01499 | -0.014 | 81.727
11.5 | 1.258 | 0.01576 | -0.016 | 79.796
12 | 1.286 | 0.01685 | -0.017 | 76.33
12.5 | 1.309 | 0.01773 | -0.019 | 73.861
13 | 1.327 | 0.01903 | -0.02 | 69.736
13.5 | 1.34 | 0.02025 | -0.022 | 66.172
14 | 1.347 | 0.02168 | -0.023 | 62.122
14.5 | 1.349 | 0.02309 | -0.025 | 58.424
15 | 1.345 | 0.02461 | -0.026 | 54.64
15.5 | 1.335 | 0.02624 | -0.027 | 50.889
16 | 1.322 | 0.02781 | -0.029 | 47.539
16.5 | 1.302 | 0.02978 | -0.03 | 43.721
17 | 1.279 | 0.032 | -0.032 | 39.963
17.5 | 1.251 | 0.03426 | -0.033 | 36.518
18 | 1.22 | 0.03695 | -0.035 | 33.019
18.5 | 1.187 | 0.0385 | -0.036 | 30.845
19 | 1.151 | 0.04154 | -0.037 | 27.701
19.5 | 1.111 | 0.04556 | -0.039 | 24.381

## 116. Re 12M Mach 0.10 (2)
BIGFOIL.COM POLAR EXPORT
n5h15
NACA 5-H-15 |  |  |  | Cl Max: | 1.5544 | at alpha= | 20 | deg
XFOIL ncrit=9 |  |  |  | L/D Max: | 127.884 | at alpha= | 4 | deg
Re: | 12000000 |  |  | Cd Min: | 0.06305 | at alpha= | 20 | deg
Mach: | 0.1 |  |  | Cl=0 at alpha= | -0.93939 | deg
|  |  |  | @ Cl=0.1, Cd= | 0.0059857
|  |  |  | @ Cl=0.4, Cd= | 0.0045157
|  |  |  | @ Cl=0.6, Cd= | 0.0054674
alpha (deg) | Cl | Cd | Cm | Cl/Cd
-20 | -1.6156 | 0.02996 | -0.0678 | -53.9252
-19.5 | -1.6151 | 0.02702 | -0.0635 | -59.7742
-19 | -1.6182 | 0.02403 | -0.058 | -67.3408
-18.5 | -1.6042 | 0.0222 | -0.0534 | -72.2613
-18 | -1.5854 | 0.02067 | -0.0489 | -76.7005
-17.5 | -1.5624 | 0.01938 | -0.0445 | -80.6192
-17 | -1.5444 | 0.01781 | -0.0393 | -86.7153
-16.5 | -1.5178 | 0.0167 | -0.0349 | -90.8862
-16 | -1.4892 | 0.01567 | -0.0306 | -95.0351
-15.5 | -1.4592 | 0.01465 | -0.0264 | -99.6041
-15 | -1.4266 | 0.01376 | -0.0224 | -103.6773
-14.5 | -1.3894 | 0.01312 | -0.019 | -105.8994
-14 | -1.3518 | 0.01245 | -0.0156 | -108.5783
-13.5 | -1.3138 | 0.01183 | -0.0122 | -111.0566
-13 | -1.2731 | 0.0114 | -0.0092 | -111.6754
-12.5 | -1.2295 | 0.01103 | -0.0066 | -111.4687
-12 | -1.1818 | 0.01065 | -0.005 | -110.9671
-11.5 | -1.1342 | 0.01019 | -0.0033 | -111.3052
-11 | -1.0853 | 0.00977 | -0.0018 | -111.085
-10.5 | -1.035 | 0.00943 | -0.0007 | -109.7561
-10 | -0.9838 | 0.00914 | 0.0003 | -107.6368
-9.5 | -0.9313 | 0.00889 | 0.0011 | -104.7582
-9 | -0.8786 | 0.00865 | 0.0018 | -101.5723
-8.5 | -0.8254 | 0.00843 | 0.0024 | -97.9122
-8 | -0.7719 | 0.00819 | 0.0029 | -94.2491
-7.5 | -0.7199 | 0.00782 | 0.0037 | -92.0588
-7 | -0.6667 | 0.00755 | 0.0043 | -88.3046
-6.5 | -0.6129 | 0.00728 | 0.0048 | -84.1896
-6 | -0.5586 | 0.00705 | 0.0051 | -79.234
-5.5 | -0.5041 | 0.00686 | 0.0054 | -73.484
-5 | -0.449 | 0.00667 | 0.0055 | -67.3163
-4.5 | -0.3936 | 0.00651 | 0.0056 | -60.4608
-4 | -0.3381 | 0.00638 | 0.0056 | -52.9937
-3.5 | -0.2822 | 0.00625 | 0.0055 | -45.152
-3 | -0.2265 | 0.00616 | 0.0054 | -36.7695
-2.5 | -0.1715 | 0.00606 | 0.0055 | -28.3003
-1.5 | -0.0624 | 0.00608 | 0.0057 | -10.2632
-1 | -0.0068 | 0.00606 | 0.0055 | -1.1221
-0.5 | 0.0493 | 0.00604 | 0.0052 | 8.1623
0 | 0.1053 | 0.00598 | 0.005 | 17.6087
0.5 | 0.1614 | 0.00593 | 0.0047 | 27.2175
1 | 0.2171 | 0.00584 | 0.0045 | 37.1747
1.5 | 0.2701 | 0.00566 | 0.0048 | 47.7208
2 | 0.3223 | 0.00539 | 0.0052 | 59.7959
2.5 | 0.3737 | 0.00511 | 0.0058 | 73.1311
3 | 0.4091 | 0.00431 | 0.0096 | 94.9188
3.5 | 0.4514 | 0.00385 | 0.0122 | 117.2468
4 | 0.5077 | 0.00397 | 0.0118 | 127.8841
5 | 0.5987 | 0.00545 | 0.0144 | 109.8532
5.5 | 0.6443 | 0.00606 | 0.0156 | 106.3201
6 | 0.6807 | 0.00704 | 0.0185 | 96.6903
6.5 | 0.7196 | 0.00774 | 0.021 | 92.9716
7 | 0.764 | 0.00809 | 0.0225 | 94.4376
7.5 | 0.806 | 0.00845 | 0.0245 | 95.3846
8 | 0.8318 | 0.00888 | 0.0297 | 93.6712
8.5 | 0.8501 | 0.00964 | 0.0354 | 88.1846
9 | 0.8773 | 0.01051 | 0.0389 | 83.4729
9.5 | 0.9089 | 0.01141 | 0.0415 | 79.6582
10 | 0.9372 | 0.01242 | 0.0444 | 75.4589
10.5 | 0.9714 | 0.01344 | 0.046 | 72.2768
11 | 1.0957 | 0.01463 | 0.0281 | 74.8941
12 | 1.1889 | 0.01734 | 0.0245 | 68.564
12.5 | 1.227 | 0.0189 | 0.024 | 64.9206
13 | 1.2738 | 0.02056 | 0.0215 | 61.9553
13.5 | 1.318 | 0.02252 | 0.0189 | 58.5258
14 | 1.3464 | 0.02463 | 0.0195 | 54.665
14.5 | 1.3827 | 0.02686 | 0.0181 | 51.478
15 | 1.4129 | 0.02929 | 0.0176 | 48.2383
15.5 | 1.4313 | 0.03174 | 0.0193 | 45.0945
16 | 1.4497 | 0.03438 | 0.0207 | 42.167
16.5 | 1.4633 | 0.03758 | 0.022 | 38.9383
17 | 1.4822 | 0.04043 | 0.0228 | 36.6609
17.5 | 1.4943 | 0.04396 | 0.0237 | 33.9923
18 | 1.5131 | 0.04697 | 0.0241 | 32.2142
18.5 | 1.5223 | 0.05093 | 0.0246 | 29.89
19 | 1.5312 | 0.05508 | 0.0249 | 27.7996
19.5 | 1.5421 | 0.05907 | 0.0249 | 26.1063
20 | 1.5544 | 0.06305 | 0.0247 | 24.6534

## 117. Re 12M Mach 0.25 (1)
BIGFOIL.COM POLAR EXPORT
n5h15
NACA 5-H-15 |  |  |  | Cl Max: | 1.305 | at alpha= | 13 | deg
JavaFoil+Calcfoil stall+Eppler ext transition |  |  |  | L/D Max: | 155.704 | at alpha= | 4.5 | deg
Re: | 12000000 |  |  | Cd Min: | 0.00361 | at alpha= | 3 | deg
Mach: | 0.25 |  |  | Cl=0 at alpha= | -0.29032 | deg
|  |  |  | @ Cl=0.1, Cd= | 0.00515
|  |  |  | @ Cl=0.4, Cd= | 0.0036439
|  |  |  | @ Cl=0.6, Cd= | 0.0039787
alpha (deg) | Cl | Cd | Cm | Cl/Cd
-16.5 | -0.563 | 0.12336 | 0.031 | -4.563
-16 | -0.621 | 0.10932 | 0.031 | -5.682
-15.5 | -0.674 | 0.10456 | 0.031 | -6.446
-15 | -0.722 | 0.09993 | 0.03 | -7.226
-14.5 | -0.753 | 0.09536 | 0.029 | -7.896
-14 | -0.771 | 0.09016 | 0.029 | -8.55
-13.5 | -0.786 | 0.08438 | 0.029 | -9.315
-13 | -0.798 | 0.07844 | 0.029 | -10.169
-12.5 | -0.818 | 0.06508 | 0.034 | -12.572
-12 | -0.967 | 0.0136 | 0.048 | -71.099
-11.5 | -0.977 | 0.0115 | 0.048 | -84.994
-11 | -0.968 | 0.01136 | 0.047 | -85.222
-10.5 | -0.959 | 0.01049 | 0.046 | -91.405
-10 | -0.941 | 0.00994 | 0.045 | -94.688
-9.5 | -0.919 | 0.00983 | 0.044 | -93.545
-9 | -0.893 | 0.00945 | 0.043 | -94.449
-8.5 | -0.862 | 0.0091 | 0.041 | -94.772
-8 | -0.827 | 0.00844 | 0.04 | -98.015
-7.5 | -0.789 | 0.00815 | 0.039 | -96.765
-7 | -0.747 | 0.00787 | 0.038 | -94.944
-6.5 | -0.702 | 0.00645 | 0.037 | -108.834
-6 | -0.655 | 0.00718 | 0.035 | -91.12
-5.5 | -0.605 | 0.00612 | 0.034 | -98.865
-5 | -0.553 | 0.00603 | 0.033 | -91.576
-4.5 | -0.499 | 0.00597 | 0.032 | -83.539
-4 | -0.443 | 0.00628 | 0.03 | -70.478
-3.5 | -0.386 | 0.0062 | 0.029 | -62.232
-3 | -0.328 | 0.00579 | 0.028 | -56.55
-2.5 | -0.268 | 0.00611 | 0.026 | -43.943
-2 | -0.209 | 0.00601 | 0.025 | -34.724
-1.5 | -0.148 | 0.00667 | 0.024 | -22.196
-1 | -0.087 | 0.00545 | 0.022 | -15.959
-0.5 | -0.026 | 0.00538 | 0.021 | -4.773
0 | 0.036 | 0.00527 | 0.019 | 6.871
0.5 | 0.099 | 0.00515 | 0.018 | 19.139
1 | 0.161 | 0.00515 | 0.016 | 31.272
1.5 | 0.223 | 0.00515 | 0.015 | 43.33
2 | 0.286 | 0.00366 | 0.013 | 77.964
2.5 | 0.348 | 0.00382 | 0.012 | 91.111
3 | 0.41 | 0.00361 | 0.01 | 113.568
3.5 | 0.472 | 0.0037 | 0.009 | 127.576
4 | 0.535 | 0.00379 | 0.007 | 141.08
4.5 | 0.597 | 0.00383 | 0.006 | 155.704
5 | 0.645 | 0.00621 | 0.004 | 103.936
5.5 | 0.704 | 0.00677 | 0.003 | 103.928
6 | 0.763 | 0.00712 | 0.001 | 107.102
6.5 | 0.821 | 0.00748 | 0 | 109.716
7 | 0.873 | 0.00792 | -0.002 | 110.128
7.5 | 0.924 | 0.01001 | -0.004 | 92.392
8 | 0.979 | 0.01069 | -0.005 | 91.634
8.5 | 1.032 | 0.0113 | -0.007 | 91.296
9 | 1.081 | 0.01179 | -0.008 | 91.736
9.5 | 1.128 | 0.01265 | -0.01 | 89.124
10 | 1.169 | 0.01412 | -0.011 | 82.812
10.5 | 1.207 | 0.01508 | -0.013 | 80.02
11 | 1.24 | 0.01607 | -0.014 | 77.149
11.5 | 1.267 | 0.01697 | -0.016 | 74.684
12 | 1.288 | 0.01821 | -0.017 | 70.709
12.5 | 1.3 | 0.01945 | -0.019 | 66.867
13 | 1.305 | 0.02082 | -0.021 | 62.668
13.5 | 1.302 | 0.02234 | -0.022 | 58.281
14 | 1.289 | 0.02411 | -0.024 | 53.457
14.5 | 1.267 | 0.02585 | -0.025 | 48.987
15 | 1.236 | 0.02793 | -0.027 | 44.241
15.5 | 1.196 | 0.02942 | -0.028 | 40.649
16 | 1.146 | 0.03257 | -0.03 | 35.188
16.5 | 1.088 | 0.03528 | -0.031 | 30.829
17 | 1.022 | 0.03891 | -0.032 | 26.272
17.5 | 0.948 | 0.04377 | -0.034 | 21.658
18 | 0.866 | 0.0514 | -0.035 | 16.851

## 118. Re 12M Mach 0.25 (2)
BIGFOIL.COM POLAR EXPORT
n5h15
NACA 5-H-15 |  |  |  | Cl Max: | 1.4914 | at alpha= | 20 | deg
XFOIL ncrit=9 |  |  |  | L/D Max: | 134.573 | at alpha= | 4.5 | deg
Re: | 12000000 |  |  | Cd Min: | 0.19703 | at alpha= | -20 | deg
Mach: | 0.25 |  |  | Cl=0 at alpha= | -0.97753 | deg
|  |  |  | @ Cl=0.1, Cd= | 0.0060613
|  |  |  | @ Cl=0.4, Cd= | 0.0049141
|  |  |  | @ Cl=0.6, Cd= | 0.0049479
alpha (deg) | Cl | Cd | Cm | Cl/Cd
-20 | -0.6717 | 0.19703 | 0.0211 | -3.4091
-19.5 | -0.6572 | 0.19058 | 0.0169 | -3.4484
-19 | -1.1976 | 0.07914 | -0.062 | -15.1327
-18.5 | -1.2693 | 0.05925 | -0.0783 | -21.4228
-18 | -1.3393 | 0.04532 | -0.0861 | -29.5521
-17.5 | -1.3786 | 0.03769 | -0.0854 | -36.5773
-17 | -1.4275 | 0.03092 | -0.0804 | -46.1675
-16.5 | -1.4555 | 0.02621 | -0.0731 | -55.5322
-16 | -1.4625 | 0.02292 | -0.0655 | -63.8089
-15.5 | -1.4521 | 0.02059 | -0.0585 | -70.5245
-15 | -1.4385 | 0.01845 | -0.0513 | -77.9675
-14.5 | -1.4178 | 0.01656 | -0.0444 | -85.6159
-14 | -1.3857 | 0.01528 | -0.0386 | -90.6872
-13.5 | -1.3528 | 0.01392 | -0.0329 | -97.1839
-13 | -1.3119 | 0.01306 | -0.0281 | -100.4518
-12.5 | -1.2698 | 0.01223 | -0.0235 | -103.8267
-12 | -1.2241 | 0.01168 | -0.0194 | -104.8031
-11.5 | -1.1772 | 0.01123 | -0.0157 | -104.8264
-11 | -1.1254 | 0.01072 | -0.0129 | -104.9813
-10.5 | -1.0734 | 0.01017 | -0.0104 | -105.5457
-10 | -1.0195 | 0.00975 | -0.0083 | -104.5641
-9.5 | -0.9641 | 0.00942 | -0.0065 | -102.3461
-9 | -0.9085 | 0.00911 | -0.0049 | -99.7256
-8.5 | -0.8521 | 0.00884 | -0.0036 | -96.3914
-8 | -0.7959 | 0.00853 | -0.0024 | -93.306
-7.5 | -0.7394 | 0.00828 | -0.0013 | -89.2995
-7 | -0.685 | 0.00785 | 0.0001 | -87.2611
-6.5 | -0.6292 | 0.0075 | 0.0011 | -83.8933
-6 | -0.5728 | 0.00724 | 0.0019 | -79.116
-5.5 | -0.5162 | 0.007 | 0.0026 | -73.7429
-5 | -0.4589 | 0.00678 | 0.0031 | -67.6844
-4.5 | -0.4017 | 0.00661 | 0.0035 | -60.7716
-4 | -0.3441 | 0.00645 | 0.0037 | -53.3488
-3.5 | -0.2866 | 0.00633 | 0.0039 | -45.2765
-3 | -0.229 | 0.00623 | 0.004 | -36.7576
-2.5 | -0.1724 | 0.00618 | 0.0043 | -27.8964
-2 | -0.1168 | 0.00621 | 0.0046 | -18.8084
-1.5 | -0.06 | 0.00618 | 0.0047 | -9.7087
-1 | -0.0026 | 0.00615 | 0.0047 | -0.42276
0 | 0.1131 | 0.00605 | 0.0043 | 18.6942
0.5 | 0.1714 | 0.00598 | 0.0039 | 28.6622
1 | 0.2285 | 0.0059 | 0.0038 | 38.7288
1.5 | 0.2833 | 0.00572 | 0.0041 | 49.528
2 | 0.3369 | 0.00544 | 0.0047 | 61.9301
2.5 | 0.3893 | 0.00517 | 0.0054 | 75.2998
3 | 0.424 | 0.00434 | 0.0097 | 97.6959
3.5 | 0.4682 | 0.0039 | 0.0124 | 120.0513
4 | 0.5263 | 0.00402 | 0.0119 | 130.9204
4.5 | 0.5827 | 0.00433 | 0.0117 | 134.5727
5 | 0.6177 | 0.00558 | 0.0152 | 110.6989
5.5 | 0.6607 | 0.00631 | 0.0173 | 104.7068
6 | 0.6943 | 0.0073 | 0.0211 | 95.1096
6.5 | 0.7281 | 0.00806 | 0.0249 | 90.335
7 | 0.7609 | 0.00845 | 0.0292 | 90.0473
7.5 | 0.7789 | 0.00915 | 0.0358 | 85.1257
8 | 0.8069 | 0.01012 | 0.0395 | 79.7332
8.5 | 0.8379 | 0.01104 | 0.0428 | 75.8967
9 | 0.8717 | 0.01205 | 0.0452 | 72.3402
9.5 | 0.9071 | 0.01313 | 0.0471 | 69.0861
10 | 0.9556 | 0.01446 | 0.0458 | 66.0858
10.5 | 1.0735 | 0.01585 | 0.0299 | 67.7287
11 | 1.1202 | 0.01732 | 0.0287 | 64.6767
11.5 | 1.1585 | 0.01898 | 0.0288 | 61.0379
12 | 1.1921 | 0.02094 | 0.0292 | 56.9293
13 | 1.2813 | 0.02514 | 0.0253 | 50.9666
13.5 | 1.3078 | 0.0276 | 0.0266 | 47.3841
14 | 1.3425 | 0.03038 | 0.0255 | 44.1903
14.5 | 1.3747 | 0.03328 | 0.0248 | 41.3071
15 | 1.395 | 0.0363 | 0.026 | 38.4298
15.5 | 1.4129 | 0.03932 | 0.0277 | 35.9334
16 | 1.4294 | 0.0426 | 0.0291 | 33.554
16.5 | 1.436 | 0.04691 | 0.0306 | 30.6118
17 | 1.4533 | 0.05042 | 0.0314 | 28.8239
17.5 | 1.4523 | 0.05573 | 0.0324 | 26.0596
18 | 1.4738 | 0.05912 | 0.0326 | 24.929
18.5 | 1.4751 | 0.06452 | 0.0329 | 22.8627
19 | 1.4863 | 0.06915 | 0.0328 | 21.4939
19.5 | 1.4894 | 0.07464 | 0.0324 | 19.9544
20 | 1.4914 | 0.08047 | 0.0317 | 18.5336

## 119. Re 12M Mach 0.50 (1)
BIGFOIL.COM POLAR EXPORT
n5h15
NACA 5-H-15 |  |  |  | Cl Max: | 1.238 | at alpha= | 20 | deg
JavaFoil+Calcfoil stall+Eppler ext transition |  |  |  | L/D Max: | 116.307 | at alpha= | 4.5 | deg
Re: | 12000000 |  |  | Cd Min: | 0.00487 | at alpha= | 2.5 | deg
Mach: | 0.5 |  |  | Cl=0 at alpha= | -0.28985 | deg
|  |  |  | @ Cl=0.1, Cd= | 0.0053571
|  |  |  | @ Cl=0.4, Cd= | 0.0049091
|  |  |  | @ Cl=0.6, Cd= | 0.0054408
alpha (deg) | Cl | Cd | Cm | Cl/Cd
-20 | -1.086 | 0.13601 | 0.046 | -7.985
-19.5 | -1.061 | 0.12643 | 0.046 | -8.395
-19 | -1.031 | 0.12409 | 0.045 | -8.312
-18.5 | -0.994 | 0.12775 | 0.04 | -7.779
-18 | -0.968 | 0.12395 | 0.039 | -7.806
-17.5 | -0.942 | 0.13387 | 0.039 | -7.034
-17 | -0.917 | 0.12532 | 0.039 | -7.321
-16.5 | -0.89 | 0.11857 | 0.038 | -7.506
-16 | -0.868 | 0.10596 | 0.04 | -8.194
-15.5 | -0.839 | 0.10281 | 0.038 | -8.159
-15 | -0.81 | 0.09885 | 0.036 | -8.19
-14.5 | -0.78 | 0.10078 | 0.034 | -7.744
-14 | -0.752 | 0.09727 | 0.033 | -7.735
-13.5 | -0.726 | 0.09003 | 0.032 | -8.061
-13 | -0.698 | 0.09062 | 0.031 | -7.704
-12.5 | -0.671 | 0.08699 | 0.03 | -7.716
-12 | -0.644 | 0.08431 | 0.03 | -7.64
-11.5 | -0.617 | 0.07612 | 0.029 | -8.109
-11 | -0.59 | 0.07243 | 0.028 | -8.148
-10.5 | -0.563 | 0.07558 | 0.028 | -7.448
-10 | -0.536 | 0.07127 | 0.027 | -7.514
-9.5 | -0.508 | 0.06454 | 0.026 | -7.878
-9 | -0.481 | 0.05884 | 0.026 | -8.182
-8.5 | -0.455 | 0.05187 | 0.026 | -8.774
-8 | -0.429 | 0.04716 | 0.027 | -9.104
-7.5 | -0.488 | 0.00996 | 0.044 | -49.011
-7 | -0.455 | 0.00915 | 0.042 | -49.777
-6.5 | -0.422 | 0.00857 | 0.041 | -49.235
-6 | -0.487 | 0.03727 | 0.023 | -13.055
-5.5 | -0.599 | 0.00667 | 0.038 | -89.833
-5 | -0.572 | 0.00755 | 0.037 | -75.672
-4.5 | -0.529 | 0.00686 | 0.035 | -77.159
-4 | -0.478 | 0.00675 | 0.034 | -70.811
-3.5 | -0.421 | 0.00664 | 0.032 | -63.41
-3 | -0.36 | 0.00607 | 0.031 | -59.336
-2.5 | -0.297 | 0.00589 | 0.029 | -50.403
-2 | -0.231 | 0.00641 | 0.028 | -36.119
-1.5 | -0.165 | 0.00635 | 0.026 | -25.918
-1 | -0.097 | 0.00563 | 0.025 | -17.209
-0.5 | -0.029 | 0.00554 | 0.023 | -5.162
0 | 0.04 | 0.00546 | 0.022 | 7.404
0.5 | 0.11 | 0.00534 | 0.02 | 20.638
1 | 0.18 | 0.00533 | 0.018 | 33.777
1.5 | 0.247 | 0.00627 | 0.016 | 39.344
2 | 0.314 | 0.0059 | 0.015 | 53.246
2.5 | 0.381 | 0.00487 | 0.013 | 78.253
3 | 0.449 | 0.00501 | 0.011 | 89.626
3.5 | 0.516 | 0.00515 | 0.01 | 100.205
4 | 0.583 | 0.00539 | 0.008 | 108.235
4.5 | 0.65 | 0.00559 | 0.006 | 116.307
5 | 0.711 | 0.00771 | 0.005 | 92.163
5.5 | 0.776 | 0.0085 | 0.003 | 91.224
6 | 0.841 | 0.00896 | 0.001 | 93.923
6.5 | 0.907 | 0.00942 | -0.001 | 96.217
7 | 0.96 | 0.01017 | -0.002 | 94.473
7.5 | 1.019 | 0.01258 | -0.004 | 80.956
8 | 1.078 | 0.01349 | -0.006 | 79.927
8.5 | 1.131 | 0.01442 | -0.007 | 78.412
9 | 1.175 | 0.01556 | -0.009 | 75.5
9.5 | 1.206 | 0.01753 | -0.011 | 68.801
10 | 1.219 | 0.01895 | -0.012 | 64.355
10.5 | 1.197 | 0.02088 | -0.014 | 57.31
11 | 1.07 | 0.02364 | -0.016 | 45.282
11.5 | 0.754 | 0.02854 | -0.017 | 26.42
12 | 0.786 | 0.03064 | -0.019 | 25.664
12.5 | 0.815 | 0.03366 | -0.021 | 24.228
13 | 0.841 | 0.03839 | -0.022 | 21.916
13.5 | 0.862 | 0.04523 | -0.023 | 19.07
14 | 0.901 | 0.04161 | -0.025 | 21.644
14.5 | 0.928 | 0.04523 | -0.027 | 20.514
15 | 0.874 | 0.09376 | -0.023 | 9.326
15.5 | 0.993 | 0.04494 | -0.031 | 22.087
16 | 1.022 | 0.04721 | -0.032 | 21.66
16.5 | 1.05 | 0.05054 | -0.034 | 20.783
17 | 1.076 | 0.05525 | -0.035 | 19.48
17.5 | 1.102 | 0.06139 | -0.037 | 17.945
18 | 1.123 | 0.06941 | -0.038 | 16.179
18.5 | 1.127 | 0.09016 | -0.038 | 12.494
19 | 1.185 | 0.06861 | -0.041 | 17.272
19.5 | 1.214 | 0.07041 | -0.043 | 17.246
20 | 1.238 | 0.07791 | -0.044 | 15.887

## 120. Re 12M Mach 0.50 (2)
BIGFOIL.COM POLAR EXPORT
n5h15
NACA 5-H-15 |  |  |  | Cl Max: | 1.1453 | at alpha= | 12.5 | deg
XFOIL ncrit=9 |  |  |  | L/D Max: | 148.747 | at alpha= | 4.5 | deg
Re: | 12000000 |  |  | Cd Min: | 0.14837 | at alpha= | 17.5 | deg
Mach: | 0.5 |  |  | Cl=0 at alpha= | -1.1792 | deg
|  |  |  | @ Cl=0.1, Cd= | 0.006363
|  |  |  | @ Cl=0.4, Cd= | 0.0057892
|  |  |  | @ Cl=0.6, Cd= | 0.004318
alpha (deg) | Cl | Cd | Cm | Cl/Cd
-12.5 | -0.4473 | 0.11036 | -0.0381 | -4.0531
-12 | -0.4435 | 0.10147 | -0.0434 | -4.3707
-11.5 | -0.4421 | 0.09266 | -0.0487 | -4.7712
-11 | -0.448 | 0.08313 | -0.0546 | -5.3891
-10.5 | -0.466 | 0.07216 | -0.0617 | -6.4579
-10 | -0.4953 | 0.05789 | -0.0746 | -8.5559
-9.5 | -0.5316 | 0.04825 | -0.0787 | -11.0176
-9 | -0.5757 | 0.04127 | -0.0749 | -13.9496
-8.5 | -0.6154 | 0.03591 | -0.0659 | -17.1373
-8 | -0.66 | 0.03072 | -0.0526 | -21.4844
-7.5 | -0.672 | 0.02533 | -0.0425 | -26.5298
-7 | -0.6714 | 0.02007 | -0.0327 | -33.4529
-6.5 | -0.6713 | 0.01254 | -0.0231 | -53.5327
-6 | -0.6172 | 0.00943 | -0.019 | -65.4507
-5.5 | -0.5545 | 0.0084 | -0.0154 | -66.0119
-5 | -0.4903 | 0.00782 | -0.0123 | -62.6982
-4.5 | -0.4257 | 0.00736 | -0.0097 | -57.8397
-4 | -0.3615 | 0.00701 | -0.0075 | -51.5692
-3.5 | -0.298 | 0.00683 | -0.0055 | -43.631
-3 | -0.2356 | 0.00683 | -0.0037 | -34.4949
-2 | -0.1064 | 0.00666 | -0.0017 | -15.976
-1.5 | -0.0419 | 0.00654 | -0.0009 | -6.4067
-1 | 0.0234 | 0.00643 | -0.0005 | 3.6392
-0.5 | 0.0885 | 0.00637 | -0.0003 | 13.8932
0 | 0.154 | 0.00633 | -0.0002 | 24.3286
0.5 | 0.2196 | 0.00625 | -0.0003 | 35.136
1 | 0.2849 | 0.00616 | -0.0003 | 46.25
1.5 | 0.349 | 0.00607 | -0.0001 | 57.4959
2 | 0.4053 | 0.00576 | 0.0015 | 70.3646
2.5 | 0.4619 | 0.00547 | 0.0032 | 84.4424
3 | 0.4916 | 0.00447 | 0.0103 | 109.9776
3.5 | 0.5437 | 0.00419 | 0.0131 | 129.7613
4 | 0.6097 | 0.00434 | 0.013 | 140.4839
4.5 | 0.6768 | 0.00455 | 0.0127 | 148.7473
5 | 0.6952 | 0.0062 | 0.0206 | 112.129
6 | 0.6959 | 0.00934 | 0.0412 | 74.5075
7 | 0.7229 | 0.01405 | 0.052 | 51.452
7.5 | 0.7814 | 0.01562 | 0.0502 | 50.0256
9.5 | 1.0036 | 0.02424 | 0.042 | 41.4026
10.5 | 1.0654 | 0.02989 | 0.0457 | 35.644
11 | 1.096 | 0.03286 | 0.0476 | 33.3536
11.5 | 1.1167 | 0.03661 | 0.0496 | 30.5026
12 | 1.1301 | 0.04113 | 0.0514 | 27.4763
12.5 | 1.1453 | 0.04728 | 0.0497 | 24.2238
13 | 1.1282 | 0.0542 | 0.0521 | 20.8155
13.5 | 1.1203 | 0.06188 | 0.0513 | 18.1044
14 | 1.1086 | 0.07001 | 0.0505 | 15.8349
14.5 | 1.0978 | 0.07853 | 0.049 | 13.9794
15 | 1.0727 | 0.08816 | 0.0476 | 12.1676
15.5 | 1.0416 | 0.09882 | 0.0452 | 10.5404
16 | 1.0141 | 0.10987 | 0.0417 | 9.23
16.5 | 0.9814 | 0.12244 | 0.0364 | 8.0154
17 | 0.9591 | 0.13462 | 0.0304 | 7.1245
17.5 | 0.9317 | 0.14837 | 0.023 | 6.2796

## 121. Re 14M Mach 0.00 (1)
BIGFOIL.COM POLAR EXPORT
n5h15
NACA 5-H-15 |  |  |  | Cl Max: | 1.36 | at alpha= | 14.5 | deg
JavaFoil+Calcfoil stall+Eppler ext transition |  |  |  | L/D Max: | 153.552 | at alpha= | 4.5 | deg
Re: | 14000000 |  |  | Cd Min: | 0.00361 | at alpha= | 3 | deg
Mach: | 0 |  |  | Cl=0 at alpha= | -0.29167 | deg
|  |  |  | @ Cl=0.1, Cd= | 0.0050307
|  |  |  | @ Cl=0.4, Cd= | 0.0036195
|  |  |  | @ Cl=0.6, Cd= | 0.0041487
alpha (deg) | Cl | Cd | Cm | Cl/Cd
-19.5 | -0.768 | 0.15642 | 0.032 | -4.911
-19 | -0.792 | 0.14962 | 0.032 | -5.294
-18.5 | -0.815 | 0.1383 | 0.032 | -5.896
-18 | -0.838 | 0.13091 | 0.032 | -6.401
-17.5 | -0.861 | 0.1206 | 0.032 | -7.14
-17 | -0.894 | 0.10136 | 0.037 | -8.818
-16.5 | -0.911 | 0.09785 | 0.036 | -9.308
-16 | -0.927 | 0.09322 | 0.036 | -9.95
-15.5 | -0.947 | 0.08468 | 0.036 | -11.183
-15 | -0.98 | 0.06735 | 0.04 | -14.551
-14.5 | -1.13 | 0.01475 | 0.051 | -76.617
-14 | -1.12 | 0.01475 | 0.05 | -75.964
-13.5 | -1.119 | 0.01296 | 0.05 | -86.298
-13 | -1.114 | 0.0117 | 0.049 | -95.245
-12.5 | -1.097 | 0.01154 | 0.048 | -95.007
-12 | -1.079 | 0.01096 | 0.047 | -98.49
-11.5 | -1.058 | 0.01043 | 0.046 | -101.384
-11 | -1.033 | 0.00981 | 0.045 | -105.355
-10.5 | -1.006 | 0.00928 | 0.044 | -108.418
-10 | -0.976 | 0.00918 | 0.043 | -106.286
-9.5 | -0.942 | 0.00904 | 0.042 | -104.285
-9 | -0.907 | 0.00846 | 0.041 | -107.147
-8.5 | -0.868 | 0.00819 | 0.04 | -106.017
-8 | -0.828 | 0.00783 | 0.039 | -105.672
-7.5 | -0.785 | 0.00757 | 0.038 | -103.611
-7 | -0.739 | 0.00735 | 0.037 | -100.592
-6.5 | -0.692 | 0.00608 | 0.036 | -113.799
-6 | -0.643 | 0.00586 | 0.034 | -109.666
-5.5 | -0.592 | 0.00596 | 0.033 | -99.298
-5 | -0.54 | 0.00591 | 0.032 | -91.364
-4.5 | -0.486 | 0.00624 | 0.031 | -77.859
-4 | -0.431 | 0.00615 | 0.029 | -70.041
-3.5 | -0.375 | 0.00568 | 0.028 | -66.033
-3 | -0.318 | 0.00558 | 0.027 | -57.066
-2.5 | -0.261 | 0.00557 | 0.026 | -46.766
-2 | -0.202 | 0.0059 | 0.024 | -34.309
-1.5 | -0.143 | 0.00635 | 0.023 | -22.6
-1 | -0.084 | 0.00635 | 0.021 | -13.276
-0.5 | -0.025 | 0.00525 | 0.02 | -4.734
0 | 0.035 | 0.00513 | 0.019 | 6.844
0.5 | 0.095 | 0.00507 | 0.017 | 18.853
1 | 0.156 | 0.00459 | 0.016 | 33.962
1.5 | 0.216 | 0.00497 | 0.014 | 43.482
2 | 0.276 | 0.00464 | 0.013 | 59.597
2.5 | 0.337 | 0.00365 | 0.012 | 92.203
3 | 0.397 | 0.00361 | 0.01 | 109.924
3.5 | 0.457 | 0.0038 | 0.009 | 120.508
4 | 0.518 | 0.00431 | 0.007 | 119.98
4.5 | 0.578 | 0.00376 | 0.006 | 153.552
5 | 0.638 | 0.00482 | 0.004 | 132.442
5.5 | 0.687 | 0.00616 | 0.003 | 111.666
6 | 0.743 | 0.00657 | 0.001 | 113.003
6.5 | 0.8 | 0.00701 | 0 | 114.182
7 | 0.85 | 0.00763 | -0.002 | 111.413
7.5 | 0.901 | 0.00916 | -0.003 | 98.37
8 | 0.955 | 0.00957 | -0.005 | 99.843
8.5 | 1.006 | 0.01021 | -0.006 | 98.599
9 | 1.055 | 0.0106 | -0.008 | 99.565
9.5 | 1.102 | 0.01129 | -0.009 | 97.638
10 | 1.144 | 0.01276 | -0.011 | 89.681
10.5 | 1.185 | 0.01355 | -0.012 | 87.464
11 | 1.223 | 0.01439 | -0.014 | 85.005
11.5 | 1.257 | 0.01512 | -0.015 | 83.106
12 | 1.286 | 0.01603 | -0.017 | 80.221
12.5 | 1.31 | 0.0173 | -0.018 | 75.753
13 | 1.33 | 0.01824 | -0.02 | 72.929
13.5 | 1.345 | 0.01941 | -0.021 | 69.319
14 | 1.355 | 0.02063 | -0.023 | 65.662
14.5 | 1.36 | 0.02197 | -0.024 | 61.873
15 | 1.359 | 0.0235 | -0.026 | 57.825
15.5 | 1.353 | 0.02502 | -0.027 | 54.076
16 | 1.343 | 0.02653 | -0.029 | 50.626
16.5 | 1.329 | 0.02841 | -0.03 | 46.765
17 | 1.309 | 0.03023 | -0.032 | 43.304
17.5 | 1.287 | 0.03244 | -0.033 | 39.658
18 | 1.26 | 0.03472 | -0.035 | 36.297
18.5 | 1.233 | 0.03623 | -0.036 | 34.026
19 | 1.201 | 0.03882 | -0.037 | 30.947
19.5 | 1.167 | 0.04241 | -0.039 | 27.518

## 122. Re 14M Mach 0.00 (2)
BIGFOIL.COM POLAR EXPORT
n5h15
NACA 5-H-15 |  |  |  | Cl Max: | 1.0174 | at alpha= | 11 | deg
XFOIL ncrit=9 |  |  |  | L/D Max: | 129.974 | at alpha= | 4 | deg
Re: | 14000000 |  |  | Cd Min: | 0.02536 | at alpha= | -20 | deg
Mach: | 0 |  |  | Cl=0 at alpha= | -0.9137 | deg
|  |  |  | @ Cl=0.1, Cd= | 0.0058475
|  |  |  | @ Cl=0.4, Cd= | 0.0049876
|  |  |  | @ Cl=0.6, Cd= | 0.0055684
alpha (deg) | Cl | Cd | Cm | Cl/Cd
-20 | -1.6602 | 0.02536 | -0.0581 | -65.4653
-19.5 | -1.6479 | 0.02344 | -0.054 | -70.3029
-19 | -1.6422 | 0.02122 | -0.0487 | -77.3893
-18.5 | -1.6218 | 0.01988 | -0.0446 | -81.5795
-18 | -1.5982 | 0.01873 | -0.0406 | -85.3284
-17.5 | -1.5734 | 0.01765 | -0.0365 | -89.1445
-17 | -1.5524 | 0.01632 | -0.0318 | -95.1225
-16.5 | -1.5226 | 0.01546 | -0.028 | -98.4864
-16 | -1.4911 | 0.01463 | -0.0243 | -101.9207
-15.5 | -1.4612 | 0.01369 | -0.0203 | -106.7348
-15 | -1.4274 | 0.01296 | -0.0167 | -110.1389
-14.5 | -1.3896 | 0.01241 | -0.0137 | -111.9742
-14 | -1.3528 | 0.01182 | -0.0104 | -114.4501
-13.5 | -1.3153 | 0.01125 | -0.0072 | -116.9156
-13 | -1.2739 | 0.01088 | -0.0046 | -117.0864
-12.5 | -1.2273 | 0.0105 | -0.003 | -116.8857
-12 | -1.1798 | 0.01015 | -0.0016 | -116.2365
-11.5 | -1.1317 | 0.00976 | -0.0003 | -115.9529
-11 | -1.083 | 0.00937 | 0.0009 | -115.5816
-10.5 | -1.0334 | 0.00904 | 0.0019 | -114.3142
-10 | -0.9824 | 0.00875 | 0.0027 | -112.2743
-9.5 | -0.9305 | 0.00852 | 0.0033 | -109.2136
-9 | -0.8782 | 0.00829 | 0.0039 | -105.9349
-8.5 | -0.8254 | 0.00806 | 0.0043 | -102.4069
-7.5 | -0.7193 | 0.00761 | 0.0051 | -94.5204
-7 | -0.6663 | 0.00733 | 0.0056 | -90.9004
-6.5 | -0.6129 | 0.00708 | 0.006 | -86.5678
-6 | -0.559 | 0.00687 | 0.0062 | -81.3683
-5.5 | -0.5048 | 0.00665 | 0.0064 | -75.9098
-5 | -0.4501 | 0.00647 | 0.0065 | -69.5672
-4.5 | -0.3951 | 0.00634 | 0.0065 | -62.3186
-4 | -0.3396 | 0.0062 | 0.0064 | -54.7742
-3.5 | -0.2843 | 0.0061 | 0.0064 | -46.6066
-3 | -0.229 | 0.00603 | 0.0063 | -37.9768
-2.5 | -0.1743 | 0.006 | 0.0063 | -29.05
-2 | -0.1202 | 0.00602 | 0.0064 | -19.9668
-1.5 | -0.0652 | 0.00598 | 0.0063 | -10.903
-1 | -0.0097 | 0.00595 | 0.0061 | -1.6303
-0.5 | 0.0465 | 0.0059 | 0.0058 | 7.8814
0.5 | 0.1586 | 0.00579 | 0.0051 | 27.3921
1 | 0.2137 | 0.00573 | 0.0049 | 37.2949
1.5 | 0.2675 | 0.00554 | 0.005 | 48.2852
2.5 | 0.3729 | 0.00514 | 0.0055 | 72.5486
3 | 0.4227 | 0.00486 | 0.0063 | 86.9753
3.5 | 0.4497 | 0.0038 | 0.012 | 118.3421
4 | 0.5056 | 0.00389 | 0.0115 | 129.9743
4.5 | 0.5454 | 0.00492 | 0.0137 | 110.8537
5 | 0.5939 | 0.00549 | 0.0144 | 108.1785
5.5 | 0.639 | 0.00607 | 0.0158 | 105.2718
6 | 0.6788 | 0.00686 | 0.018 | 98.9504
6.5 | 0.7205 | 0.00749 | 0.0199 | 96.1949
7 | 0.7678 | 0.00783 | 0.0208 | 98.0587
7.5 | 0.8119 | 0.00816 | 0.0223 | 99.4975
8 | 0.8507 | 0.00854 | 0.0247 | 99.6136
8.5 | 0.8727 | 0.00898 | 0.0305 | 97.1826
9 | 0.8913 | 0.00983 | 0.0358 | 90.6714
9.5 | 0.9191 | 0.01066 | 0.0392 | 86.2195
10 | 0.948 | 0.01166 | 0.0419 | 81.3036
10.5 | 0.9795 | 0.01257 | 0.0442 | 77.9236
11 | 1.0174 | 0.01359 | 0.0449 | 74.8639

## 123. Re 14M Mach 0.10 (1)
BIGFOIL.COM POLAR EXPORT
n5h15
NACA 5-H-15 |  |  |  | Cl Max: | 1.35 | at alpha= | 14.5 | deg
JavaFoil+Calcfoil stall+Eppler ext transition |  |  |  | L/D Max: | 155.487 | at alpha= | 4.5 | deg
Re: | 14000000 |  |  | Cd Min: | 0.00361 | at alpha= | 2.5 | deg
Mach: | 0.1 |  |  | Cl=0 at alpha= | -0.29167 | deg
|  |  |  | @ Cl=0.1, Cd= | 0.0050853
|  |  |  | @ Cl=0.4, Cd= | 0.0036528
|  |  |  | @ Cl=0.6, Cd= | 0.0045072
alpha (deg) | Cl | Cd | Cm | Cl/Cd
-19 | -0.74 | 0.15221 | 0.031 | -4.861
-18.5 | -0.766 | 0.14349 | 0.031 | -5.341
-18 | -0.793 | 0.13455 | 0.031 | -5.893
-17.5 | -0.818 | 0.12484 | 0.031 | -6.553
-17 | -0.845 | 0.11276 | 0.033 | -7.498
-16.5 | -0.869 | 0.10549 | 0.033 | -8.237
-16 | -0.899 | 0.09272 | 0.036 | -9.697
-15.5 | -0.914 | 0.09005 | 0.035 | -10.152
-15 | -0.935 | 0.08199 | 0.036 | -11.399
-14.5 | -1.089 | 0.01812 | 0.05 | -60.098
-14 | -1.103 | 0.0142 | 0.05 | -77.704
-13.5 | -1.094 | 0.01397 | 0.049 | -78.357
-13 | -1.099 | 0.01195 | 0.049 | -92.004
-12.5 | -1.081 | 0.01197 | 0.048 | -90.32
-12 | -1.069 | 0.01138 | 0.048 | -93.982
-11.5 | -1.05 | 0.01046 | 0.047 | -100.398
-11 | -1.027 | 0.01002 | 0.046 | -102.543
-10.5 | -1.001 | 0.00932 | 0.045 | -107.424
-10 | -0.973 | 0.00922 | 0.044 | -105.446
-9.5 | -0.941 | 0.00903 | 0.042 | -104.128
-9 | -0.906 | 0.00855 | 0.041 | -105.988
-8.5 | -0.868 | 0.00821 | 0.04 | -105.758
-8 | -0.828 | 0.00794 | 0.039 | -104.303
-7.5 | -0.786 | 0.00772 | 0.038 | -101.81
-7 | -0.741 | 0.00735 | 0.037 | -100.742
-6.5 | -0.694 | 0.00616 | 0.036 | -112.646
-6 | -0.645 | 0.00682 | 0.035 | -94.506
-5.5 | -0.594 | 0.00603 | 0.033 | -98.56
-5 | -0.542 | 0.00597 | 0.032 | -90.718
-4.5 | -0.488 | 0.00623 | 0.031 | -78.295
-4 | -0.433 | 0.00614 | 0.03 | -70.52
-3.5 | -0.377 | 0.00573 | 0.028 | -65.716
-3 | -0.32 | 0.00563 | 0.027 | -56.772
-2.5 | -0.262 | 0.00553 | 0.026 | -47.327
-2 | -0.203 | 0.00583 | 0.024 | -34.852
-1.5 | -0.144 | 0.00644 | 0.023 | -22.366
-1 | -0.085 | 0.0063 | 0.022 | -13.452
-0.5 | -0.025 | 0.00582 | 0.02 | -4.295
0 | 0.035 | 0.00513 | 0.019 | 6.878
0.5 | 0.096 | 0.00512 | 0.017 | 18.739
1 | 0.157 | 0.00459 | 0.016 | 34.085
1.5 | 0.217 | 0.00501 | 0.015 | 43.365
2 | 0.278 | 0.00463 | 0.013 | 59.952
2.5 | 0.338 | 0.00361 | 0.012 | 93.665
3 | 0.399 | 0.00365 | 0.01 | 109.266
3.5 | 0.46 | 0.00382 | 0.009 | 120.38
4 | 0.52 | 0.00437 | 0.007 | 119.092
4.5 | 0.581 | 0.00374 | 0.006 | 155.487
5 | 0.634 | 0.00588 | 0.004 | 107.855
5.5 | 0.688 | 0.0063 | 0.003 | 109.263
6 | 0.745 | 0.00669 | 0.001 | 111.471
6.5 | 0.803 | 0.00706 | 0 | 113.845
7 | 0.853 | 0.00771 | -0.002 | 110.614
7.5 | 0.905 | 0.00924 | -0.003 | 97.929
8 | 0.959 | 0.00968 | -0.005 | 99.062
8.5 | 1.011 | 0.01033 | -0.007 | 97.777
9 | 1.06 | 0.01071 | -0.008 | 98.9
9.5 | 1.105 | 0.01147 | -0.01 | 96.422
10 | 1.148 | 0.01292 | -0.011 | 88.852
10.5 | 1.189 | 0.01373 | -0.013 | 86.586
11 | 1.226 | 0.01457 | -0.014 | 84.173
11.5 | 1.259 | 0.01533 | -0.016 | 82.125
12 | 1.287 | 0.01626 | -0.017 | 79.161
12.5 | 1.311 | 0.01746 | -0.019 | 75.073
13 | 1.328 | 0.01853 | -0.02 | 71.688
13.5 | 1.341 | 0.01971 | -0.022 | 68.066
14 | 1.348 | 0.021 | -0.023 | 64.208
14.5 | 1.35 | 0.02238 | -0.025 | 60.346
15 | 1.346 | 0.02397 | -0.026 | 56.165
15.5 | 1.337 | 0.02557 | -0.027 | 52.291
16 | 1.323 | 0.02718 | -0.029 | 48.664
16.5 | 1.304 | 0.0291 | -0.03 | 44.801
17 | 1.28 | 0.03104 | -0.032 | 41.229
17.5 | 1.252 | 0.03345 | -0.033 | 37.445
18 | 1.221 | 0.03595 | -0.035 | 33.97
18.5 | 1.189 | 0.03749 | -0.036 | 31.706
19 | 1.152 | 0.04043 | -0.037 | 28.487
19.5 | 1.113 | 0.04428 | -0.039 | 25.124

## 124. Re 14M Mach 0.10 (2)
BIGFOIL.COM POLAR EXPORT
n5h15
NACA 5-H-15 |  |  |  | Cl Max: | 1.5772 | at alpha= | 20 | deg
XFOIL ncrit=9 |  |  |  | L/D Max: | 130.848 | at alpha= | 4 | deg
Re: | 14000000 |  |  | Cd Min: | 0.06066 | at alpha= | 20 | deg
Mach: | 0.1 |  |  | Cl=0 at alpha= | -0.92035 | deg
|  |  |  | @ Cl=0.1, Cd= | 0.0058633
|  |  |  | @ Cl=0.4, Cd= | 0.0050145
|  |  |  | @ Cl=0.6, Cd= | 0.0055454
alpha (deg) | Cl | Cd | Cm | Cl/Cd
-20 | -1.6309 | 0.02892 | -0.0669 | -56.3935
-19.5 | -1.6261 | 0.0263 | -0.0627 | -61.8289
-19 | -1.6285 | 0.02345 | -0.0571 | -69.4456
-18.5 | -1.6156 | 0.02156 | -0.0522 | -74.9351
-18 | -1.5981 | 0.01997 | -0.0475 | -80.025
-17.5 | -1.575 | 0.01873 | -0.043 | -84.0897
-17 | -1.5506 | 0.01753 | -0.0385 | -88.4541
-16.5 | -1.5228 | 0.01652 | -0.0342 | -92.1792
-16 | -1.4975 | 0.0153 | -0.0294 | -97.8758
-15.5 | -1.4657 | 0.01442 | -0.0254 | -101.6436
-15 | -1.4342 | 0.01346 | -0.0212 | -106.5527
-14.5 | -1.3985 | 0.01273 | -0.0175 | -109.8586
-14 | -1.3596 | 0.01219 | -0.0142 | -111.534
-13.5 | -1.3223 | 0.01152 | -0.0107 | -114.783
-13 | -1.2826 | 0.01107 | -0.0074 | -115.8627
-12.5 | -1.2366 | 0.01067 | -0.0054 | -115.895
-12 | -1.1887 | 0.0103 | -0.0037 | -115.4078
-11.5 | -1.1396 | 0.00992 | -0.0023 | -114.879
-11 | -1.0905 | 0.00951 | -0.0009 | -114.6688
-10.5 | -1.0405 | 0.00914 | 0.0004 | -113.8403
-10 | -0.9891 | 0.00883 | 0.0013 | -112.0159
-9.5 | -0.9366 | 0.00859 | 0.0021 | -109.0338
-9 | -0.8838 | 0.00836 | 0.0028 | -105.7177
-8.5 | -0.8304 | 0.00812 | 0.0034 | -102.266
-8 | -0.7767 | 0.00789 | 0.0039 | -98.4411
-7.5 | -0.723 | 0.00768 | 0.0043 | -94.1406
-7 | -0.6697 | 0.00737 | 0.0049 | -90.8684
-6.5 | -0.616 | 0.00711 | 0.0054 | -86.6385
-6 | -0.5617 | 0.0069 | 0.0057 | -81.4058
-5.5 | -0.5071 | 0.00667 | 0.006 | -76.027
-5 | -0.452 | 0.00649 | 0.0061 | -69.6456
-4.5 | -0.3967 | 0.00635 | 0.0062 | -62.4724
-4 | -0.3409 | 0.00621 | 0.0061 | -54.8953
-3.5 | -0.2851 | 0.00611 | 0.0061 | -46.6612
-3 | -0.2295 | 0.00604 | 0.006 | -37.9967
-2.5 | -0.1746 | 0.00603 | 0.0061 | -28.9552
-2 | -0.1201 | 0.00603 | 0.0062 | -19.9171
-1.5 | -0.0648 | 0.006 | 0.0061 | -10.8
-1 | -0.009 | 0.00596 | 0.0059 | -1.5101
-0.5 | 0.0475 | 0.00591 | 0.0056 | 8.0372
0 | 0.1037 | 0.00586 | 0.0053 | 17.6962
0.5 | 0.1603 | 0.0058 | 0.005 | 27.6379
1 | 0.2157 | 0.00574 | 0.0048 | 37.5784
1.5 | 0.2699 | 0.00555 | 0.0049 | 48.6306
2.5 | 0.3758 | 0.00515 | 0.0054 | 72.9709
3 | 0.4258 | 0.00487 | 0.0063 | 87.4333
3.5 | 0.4527 | 0.0038 | 0.012 | 119.1316
4 | 0.509 | 0.00389 | 0.0115 | 130.8483
4.5 | 0.5488 | 0.00493 | 0.0138 | 111.3185
5 | 0.5973 | 0.00551 | 0.0146 | 108.4029
5.5 | 0.6423 | 0.0061 | 0.016 | 105.2951
6 | 0.6817 | 0.0069 | 0.0184 | 98.7971
6.5 | 0.723 | 0.00754 | 0.0205 | 95.8886
7 | 0.77 | 0.00789 | 0.0215 | 97.5919
7.5 | 0.8133 | 0.00823 | 0.0232 | 98.8214
8 | 0.8454 | 0.0086 | 0.0272 | 98.3023
8.5 | 0.8649 | 0.00919 | 0.0332 | 94.1132
9 | 0.8884 | 0.01009 | 0.0374 | 88.0476
9.5 | 0.9176 | 0.01095 | 0.0405 | 83.7991
10 | 0.947 | 0.01199 | 0.0432 | 78.9825
10.5 | 0.9802 | 0.01295 | 0.0452 | 75.6911
11 | 1.0309 | 0.01402 | 0.0431 | 73.5307
11.5 | 1.1572 | 0.01529 | 0.0246 | 75.6835
12 | 1.198 | 0.01674 | 0.0239 | 71.5651
12.5 | 1.2353 | 0.01828 | 0.0236 | 67.5766
13 | 1.2741 | 0.01977 | 0.023 | 64.4461
13.5 | 1.3238 | 0.02157 | 0.0196 | 61.3723
14 | 1.3509 | 0.0236 | 0.0205 | 57.2415
14.5 | 1.3884 | 0.02578 | 0.0189 | 53.8557
15 | 1.4221 | 0.02808 | 0.0179 | 50.6446
15.5 | 1.4478 | 0.03043 | 0.0184 | 47.578
16 | 1.4672 | 0.03294 | 0.0198 | 44.5416
16.5 | 1.4781 | 0.03627 | 0.0214 | 40.7527
17 | 1.4971 | 0.03911 | 0.0222 | 38.2792
17.5 | 1.5078 | 0.0427 | 0.0232 | 35.3115
18 | 1.5264 | 0.04575 | 0.0236 | 33.3639
18.5 | 1.5357 | 0.04966 | 0.0242 | 30.9243
19 | 1.551 | 0.05315 | 0.0244 | 29.1816
19.5 | 1.5631 | 0.05698 | 0.0245 | 27.4324
20 | 1.5772 | 0.06066 | 0.0244 | 26.0007

## 125. Re 14M Mach 0.25 (1)
BIGFOIL.COM POLAR EXPORT
n5h15
NACA 5-H-15 |  |  |  | Cl Max: | 1.306 | at alpha= | 13 | deg
JavaFoil+Calcfoil stall+Eppler ext transition |  |  |  | L/D Max: | 159.482 | at alpha= | 4.5 | deg
Re: | 14000000 |  |  | Cd Min: | 0.00362 | at alpha= | 2.5 | deg
Mach: | 0.25 |  |  | Cl=0 at alpha= | -0.29032 | deg
|  |  |  | @ Cl=0.1, Cd= | 0.0050595
|  |  |  | @ Cl=0.4, Cd= | 0.0036452
|  |  |  | @ Cl=0.6, Cd= | 0.0038981
alpha (deg) | Cl | Cd | Cm | Cl/Cd
-16.5 | -0.562 | 0.12728 | 0.03 | -4.419
-16 | -0.621 | 0.11062 | 0.031 | -5.613
-15.5 | -0.675 | 0.10311 | 0.031 | -6.543
-15 | -0.723 | 0.09846 | 0.031 | -7.342
-14.5 | -0.753 | 0.09419 | 0.03 | -7.998
-14 | -0.772 | 0.089 | 0.029 | -8.67
-13.5 | -0.787 | 0.08321 | 0.03 | -9.462
-13 | -0.799 | 0.0772 | 0.03 | -10.354
-12.5 | -0.847 | 0.04883 | 0.039 | -17.354
-12 | -0.974 | 0.01229 | 0.048 | -79.251
-11.5 | -0.979 | 0.01133 | 0.048 | -86.441
-11 | -0.968 | 0.01142 | 0.047 | -84.795
-10.5 | -0.959 | 0.01037 | 0.046 | -92.431
-10 | -0.942 | 0.00981 | 0.045 | -95.935
-9.5 | -0.919 | 0.00958 | 0.044 | -95.946
-9 | -0.893 | 0.00886 | 0.043 | -100.816
-8.5 | -0.862 | 0.00855 | 0.041 | -100.819
-8 | -0.827 | 0.00822 | 0.04 | -100.585
-7.5 | -0.789 | 0.00795 | 0.039 | -99.282
-7 | -0.747 | 0.00768 | 0.038 | -97.292
-6.5 | -0.703 | 0.00626 | 0.037 | -112.157
-6 | -0.655 | 0.00701 | 0.035 | -93.351
-5.5 | -0.605 | 0.0061 | 0.034 | -99.129
-5 | -0.553 | 0.00603 | 0.033 | -91.608
-4.5 | -0.499 | 0.00628 | 0.032 | -79.341
-4 | -0.443 | 0.00618 | 0.03 | -71.617
-3.5 | -0.386 | 0.0061 | 0.029 | -63.242
-3 | -0.328 | 0.00566 | 0.028 | -57.888
-2.5 | -0.268 | 0.00557 | 0.026 | -48.209
-2 | -0.209 | 0.0059 | 0.025 | -35.359
-1.5 | -0.148 | 0.00648 | 0.024 | -22.836
-1 | -0.087 | 0.0064 | 0.022 | -13.585
-0.5 | -0.026 | 0.00576 | 0.021 | -4.454
0 | 0.036 | 0.00519 | 0.019 | 6.983
0.5 | 0.099 | 0.00506 | 0.018 | 19.473
1 | 0.161 | 0.00503 | 0.016 | 31.975
1.5 | 0.223 | 0.00505 | 0.015 | 44.231
2 | 0.286 | 0.00464 | 0.013 | 61.556
2.5 | 0.348 | 0.00362 | 0.012 | 96.161
3 | 0.41 | 0.00365 | 0.01 | 112.357
3.5 | 0.472 | 0.0045 | 0.009 | 104.984
4 | 0.535 | 0.00441 | 0.007 | 121.212
4.5 | 0.597 | 0.00374 | 0.006 | 159.482
5 | 0.645 | 0.00627 | 0.004 | 102.799
5.5 | 0.705 | 0.00656 | 0.003 | 107.494
6 | 0.763 | 0.00701 | 0.001 | 108.944
6.5 | 0.823 | 0.0074 | 0 | 111.252
7 | 0.874 | 0.00791 | -0.002 | 110.523
7.5 | 0.926 | 0.0099 | -0.004 | 93.523
8 | 0.981 | 0.0104 | -0.005 | 94.334
8.5 | 1.032 | 0.01099 | -0.007 | 93.984
9 | 1.082 | 0.01149 | -0.008 | 94.182
9.5 | 1.129 | 0.01236 | -0.01 | 91.317
10 | 1.17 | 0.01381 | -0.011 | 84.723
10.5 | 1.208 | 0.01469 | -0.013 | 82.232
11 | 1.241 | 0.01565 | -0.014 | 79.34
11.5 | 1.269 | 0.01651 | -0.016 | 76.851
12 | 1.288 | 0.01779 | -0.017 | 72.435
12.5 | 1.302 | 0.01874 | -0.019 | 69.469
13 | 1.306 | 0.02027 | -0.021 | 64.442
13.5 | 1.303 | 0.02172 | -0.022 | 59.983
14 | 1.29 | 0.02329 | -0.024 | 55.384
14.5 | 1.268 | 0.02505 | -0.025 | 50.612
15 | 1.237 | 0.0272 | -0.027 | 45.478
15.5 | 1.197 | 0.02872 | -0.028 | 41.683
16 | 1.147 | 0.03169 | -0.03 | 36.183
16.5 | 1.089 | 0.03446 | -0.031 | 31.595
17 | 1.023 | 0.03784 | -0.032 | 27.046
17.5 | 0.95 | 0.04269 | -0.034 | 22.243
18 | 0.868 | 0.04952 | -0.035 | 17.521

## 126. Re 14M Mach 0.25 (2)
BIGFOIL.COM POLAR EXPORT
n5h15
NACA 5-H-15 |  |  |  | Cl Max: | 1.5182 | at alpha= | 20 | deg
XFOIL ncrit=9 |  |  |  | L/D Max: | 134.3 | at alpha= | 4 | deg
Re: | 14000000 |  |  | Cd Min: | 0.19671 | at alpha= | -20 | deg
Mach: | 0.25 |  |  | Cl=0 at alpha= | -0.96035 | deg
|  |  |  | @ Cl=0.1, Cd= | 0.0059162
|  |  |  | @ Cl=0.4, Cd= | 0.0051591
|  |  |  | @ Cl=0.6, Cd= | 0.0054138
alpha (deg) | Cl | Cd | Cm | Cl/Cd
-20 | -0.6719 | 0.19671 | 0.0208 | -3.4157
-19 | -1.2246 | 0.0744 | -0.0664 | -16.4597
-18.5 | -1.3067 | 0.0544 | -0.0825 | -24.0202
-18 | -1.3698 | 0.04259 | -0.0872 | -32.1625
-17.5 | -1.4081 | 0.03556 | -0.0852 | -39.5979
-17 | -1.4428 | 0.02994 | -0.0798 | -48.1897
-16.5 | -1.4691 | 0.02543 | -0.0723 | -57.7703
-16 | -1.4763 | 0.02217 | -0.0644 | -66.59
-15.5 | -1.4665 | 0.0199 | -0.0571 | -73.6935
-15 | -1.4491 | 0.01793 | -0.0501 | -80.8199
-14.5 | -1.425 | 0.01628 | -0.0435 | -87.5307
-14 | -1.396 | 0.0148 | -0.0372 | -94.3243
-13.5 | -1.3609 | 0.01364 | -0.0317 | -99.7727
-13 | -1.3218 | 0.01262 | -0.0266 | -104.7385
-12.5 | -1.2794 | 0.01184 | -0.022 | -108.0574
-12 | -1.2347 | 0.01127 | -0.0177 | -109.5563
-11.5 | -1.1855 | 0.01081 | -0.0143 | -109.667
-11 | -1.1327 | 0.01036 | -0.0118 | -109.334
-10.5 | -1.0797 | 0.00986 | -0.0093 | -109.503
-10 | -1.026 | 0.0094 | -0.0072 | -109.1489
-9.5 | -0.9706 | 0.00907 | -0.0054 | -107.0121
-9 | -0.9146 | 0.00876 | -0.0039 | -104.4064
-8.5 | -0.858 | 0.00848 | -0.0025 | -101.1792
-8 | -0.8016 | 0.00821 | -0.0013 | -97.637
-7.5 | -0.7448 | 0.00797 | -0.0003 | -93.4504
-7 | -0.6878 | 0.00772 | 0.0006 | -89.0933
-6.5 | -0.6327 | 0.00734 | 0.0017 | -86.1989
-6 | -0.5763 | 0.00707 | 0.0026 | -81.5134
-5.5 | -0.5195 | 0.00681 | 0.0032 | -76.2849
-5 | -0.4624 | 0.00661 | 0.0038 | -69.9546
-4.5 | -0.4049 | 0.00643 | 0.0041 | -62.9705
-4 | -0.3474 | 0.00629 | 0.0044 | -55.2305
-3.5 | -0.2896 | 0.00618 | 0.0045 | -46.8608
-3 | -0.2325 | 0.00613 | 0.0047 | -37.9282
-2.5 | -0.176 | 0.00616 | 0.005 | -28.5714
-2 | -0.1197 | 0.00615 | 0.0052 | -19.4634
-1 | -0.0046 | 0.00601 | 0.0051 | -0.76539
-0.5 | 0.0534 | 0.00598 | 0.0049 | 8.9298
0 | 0.1118 | 0.0059 | 0.0045 | 18.9492
0.5 | 0.17 | 0.00585 | 0.0042 | 29.0598
1 | 0.2272 | 0.00579 | 0.0041 | 39.2401
1.5 | 0.2829 | 0.00559 | 0.0042 | 50.6082
2 | 0.3372 | 0.00537 | 0.0046 | 62.7933
2.5 | 0.3919 | 0.00521 | 0.0049 | 75.2207
3 | 0.4428 | 0.00489 | 0.0059 | 90.5521
3.5 | 0.4695 | 0.00385 | 0.0121 | 121.9481
4 | 0.5278 | 0.00393 | 0.0116 | 134.3003
4.5 | 0.5683 | 0.00496 | 0.0142 | 114.5766
5 | 0.6158 | 0.00564 | 0.0155 | 109.1844
5.5 | 0.659 | 0.00632 | 0.0176 | 104.2722
6 | 0.6964 | 0.00714 | 0.0208 | 97.535
6.5 | 0.7335 | 0.00783 | 0.024 | 93.6782
7 | 0.7761 | 0.00824 | 0.0264 | 94.1869
7.5 | 0.7955 | 0.00871 | 0.0332 | 91.3318
8 | 0.8165 | 0.00967 | 0.0384 | 84.4364
8.5 | 0.8494 | 0.01059 | 0.0413 | 80.2077
9 | 0.8804 | 0.01161 | 0.0443 | 75.8312
9.5 | 0.9161 | 0.01264 | 0.0463 | 72.4763
10 | 0.9569 | 0.01385 | 0.0468 | 69.0903
10.5 | 1.0841 | 0.01523 | 0.029 | 71.1819
11 | 1.1316 | 0.01664 | 0.0278 | 68.0048
11.5 | 1.1709 | 0.0183 | 0.0277 | 63.9836
12.5 | 1.2393 | 0.02201 | 0.0288 | 56.3062
13 | 1.2806 | 0.02412 | 0.0275 | 53.0929
13.5 | 1.3237 | 0.02649 | 0.0255 | 49.9698
14 | 1.3503 | 0.02911 | 0.0264 | 46.3861
14.5 | 1.3835 | 0.03192 | 0.0256 | 43.3427
15 | 1.4133 | 0.0349 | 0.0251 | 40.4957
15.5 | 1.4299 | 0.03792 | 0.0271 | 37.7083
16 | 1.4473 | 0.04109 | 0.0286 | 35.2227
16.5 | 1.4522 | 0.04546 | 0.0303 | 31.9446
17 | 1.4694 | 0.04895 | 0.0312 | 30.0184
17.5 | 1.4778 | 0.05333 | 0.032 | 27.7105
18 | 1.4983 | 0.05681 | 0.0324 | 26.3739
18.5 | 1.502 | 0.06185 | 0.0328 | 24.2846
19 | 1.5135 | 0.06638 | 0.0328 | 22.8005
19.5 | 1.517 | 0.07177 | 0.0326 | 21.137
20 | 1.5182 | 0.07762 | 0.032 | 19.5594

## 127. Re 14M Mach 0.50 (1)
BIGFOIL.COM POLAR EXPORT
n5h15
NACA 5-H-15 |  |  |  | Cl Max: | 1.221 | at alpha= | 10 | deg
JavaFoil+Calcfoil stall+Eppler ext transition |  |  |  | L/D Max: | 112.409 | at alpha= | 4 | deg
Re: | 14000000 |  |  | Cd Min: | 0.00488 | at alpha= | 2.5 | deg
Mach: | 0.5 |  |  | Cl=0 at alpha= | -0.28985 | deg
|  |  |  | @ Cl=0.1, Cd= | 0.0052329
|  |  |  | @ Cl=0.4, Cd= | 0.0049391
|  |  |  | @ Cl=0.6, Cd= | 0.0056877
alpha (deg) | Cl | Cd | Cm | Cl/Cd
-20 | -1.081 | 0.14285 | 0.045 | -7.569
-19.5 | -1.05 | 0.14194 | 0.043 | -7.4
-19 | -1.02 | 0.14094 | 0.041 | -7.239
-18.5 | -0.993 | 0.13574 | 0.04 | -7.319
-18 | -0.967 | 0.13334 | 0.039 | -7.255
-17.5 | -0.942 | 0.13387 | 0.039 | -7.034
-17 | -0.918 | 0.12438 | 0.04 | -7.381
-16.5 | -0.892 | 0.11675 | 0.039 | -7.638
-16 | -0.87 | 0.10471 | 0.04 | -8.309
-15.5 | -0.841 | 0.10089 | 0.039 | -8.335
-15 | -0.81 | 0.09906 | 0.037 | -8.177
-14.5 | -0.781 | 0.10058 | 0.035 | -7.764
-14 | -0.753 | 0.09602 | 0.033 | -7.841
-13.5 | -0.726 | 0.0879 | 0.033 | -8.262
-13 | -0.698 | 0.08973 | 0.031 | -7.781
-12.5 | -0.671 | 0.08655 | 0.031 | -7.755
-12 | -0.644 | 0.08227 | 0.03 | -7.831
-11.5 | -0.617 | 0.07499 | 0.029 | -8.233
-11 | -0.59 | 0.07127 | 0.029 | -8.281
-10.5 | -0.563 | 0.07638 | 0.028 | -7.371
-10 | -0.536 | 0.0706 | 0.027 | -7.587
-9.5 | -0.509 | 0.06317 | 0.026 | -8.05
-9 | -0.482 | 0.05734 | 0.026 | -8.398
-8.5 | -0.455 | 0.05106 | 0.026 | -8.918
-8 | -0.43 | 0.04656 | 0.027 | -9.232
-7.5 | -0.489 | 0.00953 | 0.044 | -51.307
-7 | -0.456 | 0.00889 | 0.042 | -51.232
-6.5 | -0.422 | 0.00837 | 0.041 | -50.403
-6 | -0.488 | 0.0364 | 0.023 | -13.403
-5.5 | -0.599 | 0.007 | 0.038 | -85.587
-5 | -0.572 | 0.00749 | 0.037 | -76.279
-4.5 | -0.529 | 0.00641 | 0.035 | -82.536
-4 | -0.478 | 0.00663 | 0.034 | -72.129
-3.5 | -0.421 | 0.00654 | 0.032 | -64.426
-3 | -0.36 | 0.00641 | 0.031 | -56.252
-2.5 | -0.297 | 0.00634 | 0.029 | -46.817
-2 | -0.231 | 0.00625 | 0.028 | -37.037
-1.5 | -0.165 | 0.00616 | 0.026 | -26.714
-1 | -0.097 | 0.00613 | 0.025 | -15.816
-0.5 | -0.029 | 0.00614 | 0.023 | -4.66
0 | 0.04 | 0.00537 | 0.022 | 7.528
0.5 | 0.11 | 0.00521 | 0.02 | 21.154
1 | 0.18 | 0.00515 | 0.018 | 34.904
1.5 | 0.25 | 0.00529 | 0.017 | 47.199
2 | 0.315 | 0.00618 | 0.015 | 51.055
2.5 | 0.382 | 0.00488 | 0.013 | 78.224
3 | 0.449 | 0.0051 | 0.011 | 88.092
3.5 | 0.517 | 0.00498 | 0.01 | 103.852
4 | 0.584 | 0.0052 | 0.008 | 112.409
4.5 | 0.646 | 0.00709 | 0.006 | 91.055
5 | 0.711 | 0.00769 | 0.005 | 92.445
5.5 | 0.777 | 0.00826 | 0.003 | 93.99
6 | 0.842 | 0.00891 | 0.001 | 94.453
6.5 | 0.907 | 0.00942 | -0.001 | 96.265
7 | 0.958 | 0.01163 | -0.002 | 82.39
7.5 | 1.019 | 0.01224 | -0.004 | 83.293
8 | 1.079 | 0.01313 | -0.006 | 82.211
8.5 | 1.132 | 0.01411 | -0.007 | 80.191
9 | 1.176 | 0.01512 | -0.009 | 77.734
9.5 | 1.208 | 0.01705 | -0.011 | 70.825
10 | 1.221 | 0.01849 | -0.012 | 66.003
10.5 | 1.198 | 0.02039 | -0.014 | 58.771
11 | 1.071 | 0.02315 | -0.016 | 46.274
11.5 | 0.757 | 0.02748 | -0.017 | 27.534
12 | 0.788 | 0.02983 | -0.019 | 26.404
12.5 | 0.816 | 0.03277 | -0.021 | 24.912
13 | 0.844 | 0.03645 | -0.022 | 23.152
13.5 | 0.851 | 0.05129 | -0.023 | 16.592
14 | 0.903 | 0.04005 | -0.026 | 22.541
14.5 | 0.93 | 0.04375 | -0.027 | 21.251
15 | 0.922 | 0.06593 | -0.027 | 13.989

## 128. Re 14M Mach 0.50 (2)
BIGFOIL.COM POLAR EXPORT
n5h15
NACA 5-H-15 |  |  |  | Cl Max: | 1.151 | at alpha= | 12.5 | deg
XFOIL ncrit=9 |  |  |  | L/D Max: | 152.477 | at alpha= | 4.5 | deg
Re: | 14000000 |  |  | Cd Min: | 0.14702 | at alpha= | 17.5 | deg
Mach: | 0.5 |  |  | Cl=0 at alpha= | -1.1587 | deg
|  |  |  | @ Cl=0.1, Cd= | 0.0062152
|  |  |  | @ Cl=0.4, Cd= | 0.0058167
|  |  |  | @ Cl=0.6, Cd= | 0.004184
alpha (deg) | Cl | Cd | Cm | Cl/Cd
-12.5 | -0.4603 | 0.10779 | -0.0402 | -4.2703
-12 | -0.4584 | 0.09875 | -0.0456 | -4.642
-11.5 | -0.4579 | 0.08994 | -0.051 | -5.0912
-11 | -0.4651 | 0.08032 | -0.057 | -5.7906
-10.5 | -0.4834 | 0.0693 | -0.0645 | -6.9755
-10 | -0.5138 | 0.05509 | -0.0774 | -9.3266
-9.5 | -0.5493 | 0.04658 | -0.0793 | -11.7926
-9 | -0.5929 | 0.03998 | -0.0745 | -14.8299
-8.5 | -0.6344 | 0.03469 | -0.0647 | -18.2877
-8 | -0.6723 | 0.02981 | -0.0516 | -22.5528
-7.5 | -0.6926 | 0.02377 | -0.0406 | -29.1376
-7 | -0.6882 | 0.01864 | -0.031 | -36.9206
-6.5 | -0.6809 | 0.01145 | -0.0222 | -59.4672
-6 | -0.6222 | 0.00921 | -0.0182 | -67.557
-5.5 | -0.5625 | 0.008 | -0.0141 | -70.3125
-5 | -0.4972 | 0.00747 | -0.0111 | -66.5596
-4.5 | -0.4321 | 0.0071 | -0.0086 | -60.8592
-4 | -0.3676 | 0.00683 | -0.0064 | -53.8214
-3.5 | -0.3048 | 0.00677 | -0.0043 | -45.0222
-3 | -0.2407 | 0.0067 | -0.0028 | -35.9254
-2.5 | -0.1751 | 0.00661 | -0.0018 | -26.4902
-1.5 | -0.0445 | 0.00638 | -0.0004 | -6.9749
-1 | 0.0207 | 0.00629 | 0 | 3.2909
-0.5 | 0.086 | 0.00623 | 0.0002 | 13.8042
0.5 | 0.2181 | 0.00609 | 0.0001 | 35.8128
1 | 0.2836 | 0.00602 | 0 | 47.1096
1.5 | 0.3477 | 0.00597 | 0.0002 | 58.2412
2 | 0.4091 | 0.00579 | 0.0009 | 70.6563
2.5 | 0.4684 | 0.00551 | 0.002 | 85.0091
3 | 0.5211 | 0.0051 | 0.0044 | 102.1765
3.5 | 0.5441 | 0.00411 | 0.013 | 132.3844
4 | 0.6121 | 0.0042 | 0.0126 | 145.7381
4.5 | 0.677 | 0.00444 | 0.0127 | 152.4775
5 | 0.6897 | 0.00627 | 0.0215 | 110
5.5 | 0.7044 | 0.00731 | 0.0304 | 96.3611
6 | 0.68 | 0.00974 | 0.0434 | 69.8152
6.5 | 0.6874 | 0.01219 | 0.0499 | 56.3905
7 | 0.7325 | 0.01357 | 0.0512 | 53.9794
7.5 | 0.7985 | 0.01509 | 0.048 | 52.9158
9.5 | 1.0199 | 0.02343 | 0.0408 | 43.5297
10 | 1.0538 | 0.02602 | 0.0426 | 40.4996
10.5 | 1.0819 | 0.02901 | 0.0448 | 37.294
11 | 1.1137 | 0.03189 | 0.0466 | 34.9232
11.5 | 1.1358 | 0.03547 | 0.0489 | 32.0214
12 | 1.1444 | 0.0401 | 0.0513 | 28.5387
12.5 | 1.151 | 0.04567 | 0.0521 | 25.2025
13 | 1.1428 | 0.05357 | 0.0508 | 21.3328
13.5 | 1.1264 | 0.06051 | 0.053 | 18.6151
14 | 1.1145 | 0.06868 | 0.0521 | 16.2274
14.5 | 1.1036 | 0.07712 | 0.0507 | 14.3102
15 | 1.0812 | 0.0872 | 0.048 | 12.3991
15.5 | 1.051 | 0.09784 | 0.0456 | 10.742
16 | 1.0236 | 0.10877 | 0.0422 | 9.4107
16.5 | 0.9908 | 0.12126 | 0.037 | 8.1709
17 | 0.9681 | 0.13337 | 0.0311 | 7.2588
17.5 | 0.9407 | 0.14702 | 0.0237 | 6.3984

## 129. Re 16M Mach 0.00 (1)
BIGFOIL.COM POLAR EXPORT
n5h15
NACA 5-H-15 |  |  |  | Cl Max: | 1.36 | at alpha= | 14.5 | deg
JavaFoil+Calcfoil stall+Eppler ext transition |  |  |  | L/D Max: | 132.291 | at alpha= | 5 | deg
Re: | 16000000 |  |  | Cd Min: | 0.00423 | at alpha= | 3 | deg
Mach: | 0 |  |  | Cl=0 at alpha= | -0.29167 | deg
|  |  |  | @ Cl=0.1, Cd= | 0.0054357
|  |  |  | @ Cl=0.4, Cd= | 0.00423
|  |  |  | @ Cl=0.6, Cd= | 0.004668
alpha (deg) | Cl | Cd | Cm | Cl/Cd
-19 | -0.792 | 0.14825 | 0.031 | -5.342
-18.5 | -0.815 | 0.13981 | 0.032 | -5.832
-18 | -0.838 | 0.1299 | 0.032 | -6.453
-17.5 | -0.86 | 0.12221 | 0.032 | -7.039
-17 | -0.884 | 0.11085 | 0.033 | -7.973
-16.5 | -0.918 | 0.09104 | 0.038 | -10.085
-16 | -0.929 | 0.09148 | 0.036 | -10.159
-15.5 | -1.007 | 0.04857 | 0.045 | -20.741
-15 | -1.117 | 0.01697 | 0.051 | -65.846
-14.5 | -1.13 | 0.01473 | 0.051 | -76.723
-14 | -1.131 | 0.01288 | 0.051 | -87.839
-13.5 | -1.125 | 0.01218 | 0.05 | -92.367
-13 | -1.114 | 0.0115 | 0.049 | -96.87
-12.5 | -1.098 | 0.01121 | 0.048 | -97.976
-12 | -1.079 | 0.01086 | 0.047 | -99.365
-11.5 | -1.058 | 0.01019 | 0.046 | -103.802
-11 | -1.033 | 0.00985 | 0.045 | -104.927
-10.5 | -1.006 | 0.00936 | 0.044 | -107.447
-10 | -0.976 | 0.00905 | 0.043 | -107.797
-9.5 | -0.943 | 0.00858 | 0.042 | -109.807
-9 | -0.907 | 0.00827 | 0.041 | -109.678
-8.5 | -0.868 | 0.00799 | 0.04 | -108.761
-8 | -0.828 | 0.00774 | 0.039 | -106.994
-7.5 | -0.785 | 0.00738 | 0.038 | -106.344
-7 | -0.739 | 0.00718 | 0.037 | -103.029
-6.5 | -0.692 | 0.006 | 0.036 | -115.348
-6 | -0.643 | 0.00624 | 0.034 | -103.124
-5.5 | -0.592 | 0.00593 | 0.033 | -99.849
-5 | -0.54 | 0.00625 | 0.032 | -86.311
-4.5 | -0.486 | 0.00616 | 0.031 | -78.958
-4 | -0.431 | 0.00605 | 0.029 | -71.256
-3.5 | -0.375 | 0.00596 | 0.028 | -62.912
-3 | -0.318 | 0.00558 | 0.027 | -57.065
-2.5 | -0.261 | 0.00583 | 0.026 | -44.67
-2 | -0.202 | 0.00574 | 0.024 | -35.219
-1.5 | -0.143 | 0.00634 | 0.023 | -22.622
-1 | -0.084 | 0.00619 | 0.021 | -13.61
-0.5 | -0.025 | 0.00613 | 0.02 | -4.053
0 | 0.035 | 0.00509 | 0.019 | 6.889
0.5 | 0.095 | 0.00548 | 0.017 | 17.41
1 | 0.156 | 0.00494 | 0.016 | 31.535
1.5 | 0.216 | 0.00451 | 0.014 | 47.877
2 | 0.276 | 0.00551 | 0.013 | 50.211
2.5 | 0.337 | 0.00446 | 0.012 | 75.522
3 | 0.397 | 0.00423 | 0.01 | 93.954
3.5 | 0.457 | 0.00423 | 0.009 | 108.033
4 | 0.518 | 0.00445 | 0.007 | 116.315
4.5 | 0.578 | 0.00458 | 0.006 | 126.105
5 | 0.638 | 0.00482 | 0.004 | 132.291
5.5 | 0.688 | 0.00632 | 0.003 | 109.01
6 | 0.745 | 0.0064 | 0.001 | 116.417
6.5 | 0.8 | 0.00686 | 0 | 116.702
7 | 0.85 | 0.00753 | -0.002 | 112.961
7.5 | 0.903 | 0.00891 | -0.003 | 101.317
8 | 0.957 | 0.00942 | -0.005 | 101.528
8.5 | 1.008 | 0.00999 | -0.006 | 100.841
9 | 1.057 | 0.01034 | -0.008 | 102.138
9.5 | 1.103 | 0.01097 | -0.01 | 100.591
10 | 1.145 | 0.0125 | -0.011 | 91.602
10.5 | 1.186 | 0.01325 | -0.012 | 89.483
11 | 1.224 | 0.01406 | -0.014 | 87.013
11.5 | 1.257 | 0.01476 | -0.016 | 85.171
12 | 1.287 | 0.01565 | -0.017 | 82.2
12.5 | 1.312 | 0.01689 | -0.019 | 77.665
13 | 1.331 | 0.01796 | -0.02 | 74.114
13.5 | 1.346 | 0.01908 | -0.021 | 70.563
14 | 1.356 | 0.02016 | -0.023 | 67.277
14.5 | 1.36 | 0.02155 | -0.024 | 63.137
15 | 1.36 | 0.02295 | -0.026 | 59.268
15.5 | 1.354 | 0.02444 | -0.027 | 55.414
16 | 1.344 | 0.02583 | -0.029 | 52.046
16.5 | 1.329 | 0.02759 | -0.03 | 48.18
17 | 1.311 | 0.02961 | -0.032 | 44.256
17.5 | 1.287 | 0.03162 | -0.033 | 40.721
18 | 1.262 | 0.03396 | -0.035 | 37.156
18.5 | 1.234 | 0.03543 | -0.036 | 34.83
19 | 1.203 | 0.03797 | -0.037 | 31.678
19.5 | 1.168 | 0.04129 | -0.039 | 28.295

## 130. Re 16M Mach 0.00 (2)
BIGFOIL.COM POLAR EXPORT
n5h15
NACA 5-H-15 |  |  |  | Cl Max: | 1.6016 | at alpha= | 20 | deg
XFOIL ncrit=9 |  |  |  | L/D Max: | 130.439 | at alpha= | 4 | deg
Re: | 16000000 |  |  | Cd Min: | 0.05626 | at alpha= | 20 | deg
Mach: | 0 |  |  | Cl=0 at alpha= | -0.90018 | deg
|  |  |  | @ Cl=0.1, Cd= | 0.0057414
|  |  |  | @ Cl=0.4, Cd= | 0.0050257
|  |  |  | @ Cl=0.6, Cd= | 0.0055763
alpha (deg) | Cl | Cd | Cm | Cl/Cd
-20 | -1.6696 | 0.02479 | -0.0573 | -67.3497
-19.5 | -1.6563 | 0.02296 | -0.0532 | -72.1385
-19 | -1.6503 | 0.02078 | -0.0478 | -79.4177
-18.5 | -1.6314 | 0.01937 | -0.0435 | -84.223
-18 | -1.6086 | 0.0182 | -0.0393 | -88.3846
-17.5 | -1.582 | 0.01722 | -0.0354 | -91.8699
-17 | -1.5562 | 0.01619 | -0.0312 | -96.1211
-16.5 | -1.5275 | 0.01529 | -0.0272 | -99.9019
-16 | -1.4987 | 0.01432 | -0.0231 | -104.6578
-15.5 | -1.4657 | 0.01357 | -0.0195 | -108.0103
-15 | -1.4339 | 0.01271 | -0.0156 | -112.8167
-14.5 | -1.3975 | 0.01211 | -0.0123 | -115.4005
-14 | -1.3591 | 0.01162 | -0.0092 | -116.9621
-13.5 | -1.3229 | 0.01105 | -0.0057 | -119.7195
-13 | -1.2797 | 0.0106 | -0.0035 | -120.7264
-12.5 | -1.2331 | 0.01023 | -0.002 | -120.5376
-12 | -1.1851 | 0.00988 | -0.0007 | -119.9494
-11.5 | -1.1361 | 0.00955 | 0.0005 | -118.9634
-11 | -1.0872 | 0.00918 | 0.0017 | -118.4314
-10.5 | -1.0375 | 0.00882 | 0.0027 | -117.6304
-10 | -0.9867 | 0.00852 | 0.0035 | -115.8099
-9.5 | -0.9347 | 0.00829 | 0.0041 | -112.7503
-9 | -0.8821 | 0.00805 | 0.0046 | -109.5776
-8.5 | -0.8293 | 0.00782 | 0.0051 | -106.0486
-8 | -0.7762 | 0.00762 | 0.0055 | -101.8635
-7 | -0.6687 | 0.0072 | 0.0061 | -92.875
-6.5 | -0.6155 | 0.00696 | 0.0065 | -88.4339
-6 | -0.5613 | 0.00673 | 0.0067 | -83.4027
-5.5 | -0.5072 | 0.00651 | 0.0069 | -77.9109
-5 | -0.4526 | 0.00635 | 0.007 | -71.2756
-4.5 | -0.3974 | 0.00619 | 0.007 | -64.2003
-4 | -0.3422 | 0.00609 | 0.007 | -56.1905
-3.5 | -0.2867 | 0.006 | 0.0068 | -47.7833
-3 | -0.2316 | 0.00595 | 0.0068 | -38.9244
-2 | -0.1224 | 0.00597 | 0.0068 | -20.5025
-1.5 | -0.0671 | 0.00591 | 0.0067 | -11.3536
-1 | -0.0112 | 0.00584 | 0.0064 | -1.9178
-0.5 | 0.0449 | 0.0058 | 0.0061 | 7.7414
0 | 0.1013 | 0.00574 | 0.0057 | 17.6481
0.5 | 0.1573 | 0.0057 | 0.0054 | 27.5965
1 | 0.213 | 0.00563 | 0.0051 | 37.833
1.5 | 0.2687 | 0.00553 | 0.0048 | 48.5895
2 | 0.3219 | 0.00534 | 0.005 | 60.2809
2.5 | 0.3742 | 0.00515 | 0.0053 | 72.6602
3 | 0.4261 | 0.0049 | 0.0057 | 86.9592
3.5 | 0.4525 | 0.00385 | 0.0113 | 117.5325
4 | 0.5048 | 0.00387 | 0.0116 | 130.4393
4.5 | 0.5446 | 0.00497 | 0.0138 | 109.5775
5 | 0.5925 | 0.00547 | 0.0147 | 108.3181
6 | 0.6807 | 0.00672 | 0.0177 | 101.2946
6.5 | 0.7232 | 0.00731 | 0.0195 | 98.933
7 | 0.7714 | 0.00764 | 0.0202 | 100.9686
7.5 | 0.8172 | 0.00799 | 0.0213 | 102.2778
8 | 0.8586 | 0.00833 | 0.0233 | 103.0732
8.5 | 0.8847 | 0.00871 | 0.0284 | 101.5729
9 | 0.9012 | 0.00948 | 0.0344 | 95.0633
9.5 | 0.9275 | 0.01031 | 0.0381 | 89.9612
10.5 | 0.9869 | 0.01219 | 0.0434 | 80.9598
11 | 1.0228 | 0.01315 | 0.0446 | 77.7795
11.5 | 1.1584 | 0.0143 | 0.0242 | 81.007
12 | 1.2041 | 0.01563 | 0.0225 | 77.0377
13 | 1.2805 | 0.01844 | 0.0217 | 69.4414
13.5 | 1.3189 | 0.01998 | 0.0209 | 66.011
14 | 1.3666 | 0.02183 | 0.0176 | 62.6019
14.5 | 1.3915 | 0.02392 | 0.0186 | 58.1731
15 | 1.4274 | 0.02606 | 0.0172 | 54.7736
15.5 | 1.4608 | 0.02823 | 0.0163 | 51.7464
16 | 1.4825 | 0.03053 | 0.0174 | 48.5588
16.5 | 1.4926 | 0.0338 | 0.0192 | 44.1598
17 | 1.5126 | 0.03641 | 0.02 | 41.5435
17.5 | 1.5264 | 0.03962 | 0.0209 | 38.526
19.5 | 1.5866 | 0.0528 | 0.0224 | 30.0492
20 | 1.6016 | 0.05626 | 0.0224 | 28.4678

## 131. Re 16M Mach 0.10 (1)
BIGFOIL.COM POLAR EXPORT
n5h15
NACA 5-H-15 |  |  |  | Cl Max: | 1.351 | at alpha= | 14.5 | deg
JavaFoil+Calcfoil stall+Eppler ext transition |  |  |  | L/D Max: | 133.126 | at alpha= | 5 | deg
Re: | 16000000 |  |  | Cd Min: | 0.00422 | at alpha= | 3 | deg
Mach: | 0.1 |  |  | Cl=0 at alpha= | -0.29167 | deg
|  |  |  | @ Cl=0.1, Cd= | 0.0049574
|  |  |  | @ Cl=0.4, Cd= | 0.0042207
|  |  |  | @ Cl=0.6, Cd= | 0.004697
alpha (deg) | Cl | Cd | Cm | Cl/Cd
-18.5 | -0.766 | 0.14543 | 0.031 | -5.27
-18 | -0.793 | 0.13379 | 0.031 | -5.925
-17.5 | -0.818 | 0.12668 | 0.031 | -6.457
-17 | -0.844 | 0.11564 | 0.032 | -7.295
-16.5 | -0.878 | 0.09673 | 0.036 | -9.081
-16 | -0.895 | 0.09537 | 0.035 | -9.389
-15.5 | -0.917 | 0.08825 | 0.036 | -10.394
-15 | -0.981 | 0.05378 | 0.043 | -18.237
-14.5 | -1.091 | 0.01778 | 0.05 | -61.341
-14 | -1.103 | 0.01402 | 0.05 | -78.7
-13.5 | -1.105 | 0.01261 | 0.05 | -87.614
-13 | -1.1 | 0.0117 | 0.049 | -94.005
-12.5 | -1.084 | 0.0115 | 0.048 | -94.312
-12 | -1.069 | 0.01086 | 0.048 | -98.462
-11.5 | -1.05 | 0.00993 | 0.047 | -105.709
-11 | -1.027 | 0.01003 | 0.046 | -102.377
-10.5 | -1.001 | 0.00949 | 0.045 | -105.563
-10 | -0.973 | 0.00913 | 0.044 | -106.51
-9.5 | -0.941 | 0.00859 | 0.043 | -109.581
-9 | -0.906 | 0.00838 | 0.041 | -108.077
-8.5 | -0.869 | 0.008 | 0.04 | -108.522
-8 | -0.828 | 0.00775 | 0.039 | -106.937
-7.5 | -0.786 | 0.00752 | 0.038 | -104.482
-7 | -0.741 | 0.00726 | 0.037 | -102.009
-6.5 | -0.694 | 0.00605 | 0.036 | -114.807
-6 | -0.645 | 0.00716 | 0.035 | -90.023
-5.5 | -0.594 | 0.006 | 0.033 | -99.091
-5 | -0.542 | 0.00624 | 0.032 | -86.822
-4.5 | -0.488 | 0.00614 | 0.031 | -79.503
-4 | -0.433 | 0.00599 | 0.03 | -72.345
-3.5 | -0.377 | 0.006 | 0.028 | -62.818
-3 | -0.32 | 0.0055 | 0.027 | -58.121
-2.5 | -0.262 | 0.00582 | 0.026 | -45.017
-2 | -0.203 | 0.00577 | 0.024 | -35.204
-1.5 | -0.144 | 0.00629 | 0.023 | -22.906
-1 | -0.085 | 0.00627 | 0.022 | -13.508
-0.5 | -0.025 | 0.00621 | 0.02 | -4.019
0 | 0.035 | 0.00551 | 0.019 | 6.396
0.5 | 0.096 | 0.00496 | 0.017 | 19.354
1 | 0.157 | 0.00492 | 0.016 | 31.813
1.5 | 0.217 | 0.00453 | 0.015 | 47.998
2 | 0.278 | 0.00545 | 0.013 | 50.94
2.5 | 0.338 | 0.0045 | 0.012 | 75.294
3 | 0.399 | 0.00422 | 0.01 | 94.526
3.5 | 0.46 | 0.00426 | 0.009 | 107.841
4 | 0.52 | 0.0045 | 0.007 | 115.485
4.5 | 0.581 | 0.00464 | 0.006 | 125.133
5 | 0.641 | 0.00482 | 0.004 | 133.126
5.5 | 0.689 | 0.00643 | 0.003 | 107.126
6 | 0.746 | 0.00657 | 0.001 | 113.567
6.5 | 0.804 | 0.00693 | 0 | 116.035
7 | 0.854 | 0.00762 | -0.002 | 111.983
7.5 | 0.906 | 0.009 | -0.003 | 100.749
8 | 0.961 | 0.00954 | -0.005 | 100.741
8.5 | 1.012 | 0.01011 | -0.007 | 100.13
9 | 1.061 | 0.01047 | -0.008 | 101.316
9.5 | 1.107 | 0.0111 | -0.01 | 99.781
10 | 1.15 | 0.01262 | -0.011 | 91.057
10.5 | 1.19 | 0.01341 | -0.013 | 88.78
11 | 1.227 | 0.01426 | -0.014 | 86.048
11.5 | 1.26 | 0.01497 | -0.016 | 84.161
12 | 1.288 | 0.01583 | -0.017 | 81.379
12.5 | 1.312 | 0.01713 | -0.019 | 76.558
13 | 1.329 | 0.01824 | -0.02 | 72.891
13.5 | 1.342 | 0.01924 | -0.022 | 69.753
14 | 1.35 | 0.0205 | -0.023 | 65.843
14.5 | 1.351 | 0.02196 | -0.025 | 61.515
15 | 1.347 | 0.02339 | -0.026 | 57.58
15.5 | 1.338 | 0.025 | -0.028 | 53.538
16 | 1.324 | 0.02645 | -0.029 | 50.056
16.5 | 1.305 | 0.02834 | -0.03 | 46.053
17 | 1.281 | 0.03043 | -0.032 | 42.096
17.5 | 1.253 | 0.03259 | -0.033 | 38.455
18 | 1.222 | 0.03502 | -0.035 | 34.897
18.5 | 1.189 | 0.03652 | -0.036 | 32.57
19 | 1.153 | 0.03954 | -0.037 | 29.163
19.5 | 1.114 | 0.0433 | -0.039 | 25.725

## 132. Re 16M Mach 0.10 (2)
BIGFOIL.COM POLAR EXPORT
n5h15
NACA 5-H-15 |  |  |  | Cl Max: | 1.0281 | at alpha= | 11 | deg
XFOIL ncrit=9 |  |  |  | L/D Max: | 130.979 | at alpha= | 4 | deg
Re: | 16000000 |  |  | Cd Min: | 0.02764 | at alpha= | -20 | deg
Mach: | 0.1 |  |  | Cl=0 at alpha= | -0.90692 | deg
|  |  |  | @ Cl=0.1, Cd= | 0.0057433
|  |  |  | @ Cl=0.4, Cd= | 0.0050457
|  |  |  | @ Cl=0.6, Cd= | 0.005552
alpha (deg) | Cl | Cd | Cm | Cl/Cd
-20 | -1.6508 | 0.02764 | -0.0657 | -59.725
-19.5 | -1.6407 | 0.02541 | -0.0616 | -64.5691
-19 | -1.6352 | 0.02307 | -0.0565 | -70.8799
-18.5 | -1.622 | 0.02121 | -0.0516 | -76.4734
-18 | -1.6066 | 0.01955 | -0.0465 | -82.179
-17.5 | -1.5846 | 0.01825 | -0.0418 | -86.8274
-17 | -1.5595 | 0.01711 | -0.0373 | -91.1455
-16.5 | -1.5294 | 0.01623 | -0.0333 | -94.2329
-16 | -1.5022 | 0.01513 | -0.0287 | -99.2862
-15.5 | -1.4736 | 0.0141 | -0.0241 | -104.5106
-15 | -1.4392 | 0.01332 | -0.0203 | -108.048
-14.5 | -1.4055 | 0.01247 | -0.0163 | -112.7105
-14 | -1.3675 | 0.01189 | -0.0129 | -115.0126
-13.5 | -1.329 | 0.01135 | -0.0094 | -117.0925
-13 | -1.2893 | 0.01082 | -0.0062 | -119.159
-12.5 | -1.2426 | 0.0104 | -0.0043 | -119.4808
-12 | -1.1941 | 0.01002 | -0.0028 | -119.1717
-11.5 | -1.1445 | 0.00968 | -0.0014 | -118.2335
-11 | -1.0948 | 0.00931 | -0.0001 | -117.594
-10.5 | -1.0447 | 0.00893 | 0.0011 | -116.9877
-10 | -0.9935 | 0.0086 | 0.0021 | -115.5233
-9.5 | -0.941 | 0.00836 | 0.0029 | -112.5598
-9 | -0.8878 | 0.00811 | 0.0036 | -109.4698
-8.5 | -0.8344 | 0.00788 | 0.0041 | -105.8883
-8 | -0.7808 | 0.00767 | 0.0047 | -101.7992
-7.5 | -0.7263 | 0.00748 | 0.005 | -97.0989
-7 | -0.6722 | 0.00725 | 0.0054 | -92.7172
-6.5 | -0.6186 | 0.00699 | 0.0059 | -88.4979
-6 | -0.5641 | 0.00676 | 0.0062 | -83.4467
-5.5 | -0.5095 | 0.00654 | 0.0065 | -77.9052
-5 | -0.4546 | 0.00637 | 0.0066 | -71.3658
-4.5 | -0.399 | 0.00621 | 0.0067 | -64.2512
-4 | -0.3434 | 0.0061 | 0.0067 | -56.2951
-3.5 | -0.2877 | 0.00601 | 0.0066 | -47.8702
-3 | -0.2322 | 0.00596 | 0.0066 | -38.9597
-2 | -0.1223 | 0.00598 | 0.0066 | -20.4515
-1 | -0.0105 | 0.00585 | 0.0063 | -1.7949
-0.5 | 0.0459 | 0.00581 | 0.006 | 7.9002
0 | 0.1027 | 0.00574 | 0.0056 | 17.892
0.5 | 0.159 | 0.00571 | 0.0052 | 27.8459
1 | 0.2151 | 0.00564 | 0.0049 | 38.1383
1.5 | 0.271 | 0.00554 | 0.0047 | 48.917
2 | 0.3246 | 0.00536 | 0.0049 | 60.5597
2.5 | 0.3771 | 0.00516 | 0.0052 | 73.0814
3 | 0.4292 | 0.0049 | 0.0056 | 87.5918
3.5 | 0.4554 | 0.00385 | 0.0114 | 118.2857
4 | 0.5082 | 0.00388 | 0.0117 | 130.9794
5 | 0.5959 | 0.0055 | 0.0149 | 108.3455
5.5 | 0.6424 | 0.00609 | 0.016 | 105.4844
6 | 0.6838 | 0.00676 | 0.0181 | 101.1538
6.5 | 0.7259 | 0.00736 | 0.02 | 98.6277
7 | 0.7738 | 0.00769 | 0.0209 | 100.6242
7.5 | 0.819 | 0.00805 | 0.0222 | 101.7391
8 | 0.8588 | 0.00841 | 0.0246 | 102.1165
8.5 | 0.8786 | 0.00884 | 0.0309 | 99.3891
9 | 0.8977 | 0.00974 | 0.0361 | 92.1663
9.5 | 0.9258 | 0.01058 | 0.0395 | 87.5047
10.5 | 0.9874 | 0.01252 | 0.0445 | 78.8658
11 | 1.0281 | 0.01351 | 0.0448 | 76.0992

## 133. Re 16M Mach 0.25 (1)
BIGFOIL.COM POLAR EXPORT
n5h15
NACA 5-H-15 |  |  |  | Cl Max: | 1.307 | at alpha= | 13 | deg
JavaFoil+Calcfoil stall+Eppler ext transition |  |  |  | L/D Max: | 117.833 | at alpha= | 4 | deg
Re: | 16000000 |  |  | Cd Min: | 0.00425 | at alpha= | 3 | deg
Mach: | 0.25 |  |  | Cl=0 at alpha= | -0.29032 | deg
|  |  |  | @ Cl=0.1, Cd= | 0.0049192
|  |  |  | @ Cl=0.4, Cd= | 0.0043936
|  |  |  | @ Cl=0.6, Cd= | 0.0058786
alpha (deg) | Cl | Cd | Cm | Cl/Cd
-16.5 | -0.563 | 0.12469 | 0.031 | -4.512
-16 | -0.62 | 0.11444 | 0.031 | -5.42
-15.5 | -0.675 | 0.10263 | 0.032 | -6.581
-15 | -0.724 | 0.09686 | 0.031 | -7.477
-14.5 | -0.755 | 0.09247 | 0.03 | -8.161
-14 | -0.773 | 0.08731 | 0.03 | -8.851
-13.5 | -0.788 | 0.08157 | 0.03 | -9.665
-13 | -0.8 | 0.07684 | 0.03 | -10.409
-12.5 | -0.817 | 0.06558 | 0.033 | -12.46
-12 | -0.938 | 0.01793 | 0.046 | -52.339
-11.5 | -0.974 | 0.01199 | 0.048 | -81.172
-11 | -0.971 | 0.01075 | 0.047 | -90.358
-10.5 | -0.959 | 0.01033 | 0.046 | -92.782
-10 | -0.942 | 0.00957 | 0.045 | -98.361
-9.5 | -0.919 | 0.0091 | 0.044 | -101.009
-9 | -0.893 | 0.00865 | 0.043 | -103.228
-8.5 | -0.862 | 0.00835 | 0.041 | -103.206
-8 | -0.827 | 0.00801 | 0.04 | -103.269
-7.5 | -0.789 | 0.00774 | 0.039 | -101.9
-7 | -0.747 | 0.00747 | 0.038 | -99.968
-6.5 | -0.703 | 0.00614 | 0.037 | -114.448
-6 | -0.655 | 0.00736 | 0.035 | -88.898
-5.5 | -0.605 | 0.00606 | 0.034 | -99.788
-5 | -0.553 | 0.0063 | 0.033 | -87.775
-4.5 | -0.499 | 0.0062 | 0.032 | -80.378
-4 | -0.443 | 0.0061 | 0.03 | -72.605
-3.5 | -0.386 | 0.00606 | 0.029 | -63.719
-3 | -0.328 | 0.00596 | 0.028 | -55.02
-2.5 | -0.269 | 0.00585 | 0.026 | -45.869
-2 | -0.209 | 0.00582 | 0.025 | -35.853
-1.5 | -0.148 | 0.00638 | 0.024 | -23.2
-1 | -0.087 | 0.00634 | 0.022 | -13.73
-0.5 | -0.026 | 0.00516 | 0.021 | -4.969
0 | 0.036 | 0.00556 | 0.019 | 6.51
0.5 | 0.099 | 0.00492 | 0.018 | 20.033
1 | 0.161 | 0.00487 | 0.016 | 33.059
1.5 | 0.223 | 0.0045 | 0.015 | 49.622
2 | 0.286 | 0.00557 | 0.013 | 51.23
2.5 | 0.348 | 0.00514 | 0.012 | 67.608
3 | 0.41 | 0.00425 | 0.01 | 96.518
3.5 | 0.472 | 0.00434 | 0.009 | 108.915
4 | 0.535 | 0.00454 | 0.007 | 117.833
4.5 | 0.588 | 0.0058 | 0.006 | 101.466
5 | 0.646 | 0.00618 | 0.004 | 104.451
5.5 | 0.705 | 0.00674 | 0.003 | 104.608
6 | 0.764 | 0.00688 | 0.001 | 111.105
6.5 | 0.823 | 0.00741 | 0 | 111.052
7 | 0.874 | 0.00803 | -0.002 | 108.806
7.5 | 0.927 | 0.00962 | -0.004 | 96.386
8 | 0.982 | 0.01016 | -0.005 | 96.672
8.5 | 1.034 | 0.0108 | -0.007 | 95.746
9 | 1.084 | 0.01116 | -0.008 | 97.072
9.5 | 1.129 | 0.01259 | -0.01 | 89.648
10 | 1.171 | 0.01345 | -0.011 | 87.067
10.5 | 1.209 | 0.01438 | -0.013 | 84.069
11 | 1.242 | 0.01531 | -0.014 | 81.144
11.5 | 1.269 | 0.01609 | -0.016 | 78.89
12 | 1.29 | 0.01736 | -0.017 | 74.308
12.5 | 1.302 | 0.0183 | -0.019 | 71.17
13 | 1.307 | 0.01979 | -0.021 | 66.04
13.5 | 1.304 | 0.02124 | -0.022 | 61.383
14 | 1.291 | 0.02292 | -0.024 | 56.325
14.5 | 1.269 | 0.02467 | -0.025 | 51.463
15 | 1.238 | 0.02651 | -0.027 | 46.683
15.5 | 1.198 | 0.0281 | -0.028 | 42.653
16 | 1.148 | 0.03089 | -0.03 | 37.159
16.5 | 1.09 | 0.03363 | -0.031 | 32.417
17 | 1.025 | 0.03704 | -0.032 | 27.663
17.5 | 0.951 | 0.0417 | -0.034 | 22.798
18 | 0.87 | 0.04774 | -0.035 | 18.212

## 134. Re 16M Mach 0.25 (2)
BIGFOIL.COM POLAR EXPORT
n5h15
NACA 5-H-15 |  |  |  | Cl Max: | 0.9227 | at alpha= | 9.5 | deg
XFOIL ncrit=9 |  |  |  | L/D Max: | 134.783 | at alpha= | 4 | deg
Re: | 16000000 |  |  | Cd Min: | 0.19661 | at alpha= | -20 | deg
Mach: | 0.25 |  |  | Cl=0 at alpha= | -0.9453 | deg
|  |  |  | @ Cl=0.1, Cd= | 0.0058009
|  |  |  | @ Cl=0.4, Cd= | 0.0051659
|  |  |  | @ Cl=0.6, Cd= | 0.0054637
alpha (deg) | Cl | Cd | Cm | Cl/Cd
-20 | -0.6717 | 0.19661 | 0.0206 | -3.4164
-19 | -1.2963 | 0.06332 | -0.0768 | -20.4722
-18.5 | -1.3624 | 0.04839 | -0.0868 | -28.1546
-18 | -1.4149 | 0.039 | -0.088 | -36.2795
-17.5 | -1.4464 | 0.03301 | -0.0845 | -43.817
-17 | -1.4704 | 0.02833 | -0.0785 | -51.9026
-16.5 | -1.4813 | 0.02477 | -0.0715 | -59.8022
-16 | -1.4846 | 0.02177 | -0.0637 | -68.1948
-15.5 | -1.4751 | 0.01948 | -0.0563 | -75.7238
-15 | -1.46 | 0.01742 | -0.0489 | -83.8117
-14.5 | -1.4314 | 0.01603 | -0.0427 | -89.2951
-14 | -1.4031 | 0.01453 | -0.0363 | -96.5657
-13.5 | -1.3672 | 0.01343 | -0.0307 | -101.8019
-13 | -1.3303 | 0.01229 | -0.0253 | -108.2425
-12.5 | -1.2868 | 0.0116 | -0.0208 | -110.931
-12 | -1.2434 | 0.01096 | -0.0163 | -113.4489
-11.5 | -1.1922 | 0.01049 | -0.0133 | -113.6511
-11 | -1.1389 | 0.01004 | -0.0107 | -113.4363
-10.5 | -1.0845 | 0.00964 | -0.0085 | -112.5
-10 | -1.031 | 0.00916 | -0.0063 | -112.5546
-9.5 | -0.9758 | 0.0088 | -0.0045 | -110.8864
-9 | -0.9195 | 0.00849 | -0.003 | -108.3039
-8.5 | -0.8629 | 0.00821 | -0.0017 | -105.1035
-8 | -0.8063 | 0.00796 | -0.0005 | -101.294
-7.5 | -0.749 | 0.00772 | 0.0005 | -97.0207
-7 | -0.692 | 0.00749 | 0.0014 | -92.3899
-6.5 | -0.6353 | 0.00723 | 0.0022 | -87.87
-6 | -0.5789 | 0.00692 | 0.0031 | -83.6561
-5.5 | -0.5223 | 0.00668 | 0.0038 | -78.1886
-5 | -0.465 | 0.00648 | 0.0043 | -71.7593
-4.5 | -0.4076 | 0.0063 | 0.0047 | -64.6984
-4 | -0.35 | 0.00616 | 0.0049 | -56.8182
-3.5 | -0.2924 | 0.00608 | 0.0051 | -48.0921
-3 | -0.2357 | 0.00607 | 0.0054 | -38.8303
-2 | -0.1218 | 0.00607 | 0.0056 | -20.0659
-1.5 | -0.0641 | 0.00598 | 0.0056 | -10.7191
-1 | -0.0064 | 0.00592 | 0.0054 | -1.0811
-0.5 | 0.0521 | 0.00585 | 0.0052 | 8.906
0 | 0.1106 | 0.00579 | 0.0048 | 19.1019
0.5 | 0.1686 | 0.00576 | 0.0045 | 29.2708
1 | 0.2266 | 0.00568 | 0.0042 | 39.8944
1.5 | 0.2842 | 0.00559 | 0.004 | 50.8408
2 | 0.3394 | 0.00543 | 0.0042 | 62.5046
2.5 | 0.3933 | 0.0052 | 0.0047 | 75.6346
3 | 0.4464 | 0.00493 | 0.0053 | 90.5477
3.5 | 0.4714 | 0.00386 | 0.0117 | 122.1244
4 | 0.527 | 0.00391 | 0.0118 | 134.7826
4.5 | 0.566 | 0.00506 | 0.0146 | 111.8577
5 | 0.614 | 0.00563 | 0.0158 | 109.0586
5.5 | 0.6581 | 0.00634 | 0.0178 | 103.8013
6 | 0.6982 | 0.00702 | 0.0205 | 99.4587
6.5 | 0.7375 | 0.00765 | 0.0234 | 96.4052
7 | 0.7824 | 0.00803 | 0.0253 | 97.4346
7.5 | 0.8093 | 0.00846 | 0.0308 | 95.6619
8 | 0.826 | 0.00929 | 0.0372 | 88.9128
8.5 | 0.857 | 0.01022 | 0.0404 | 83.8552
9 | 0.8895 | 0.01121 | 0.0433 | 79.3488
9.5 | 0.9227 | 0.01224 | 0.0458 | 75.384

## 135. Re 16M Mach 0.50 (1)
BIGFOIL.COM POLAR EXPORT
n5h15
NACA 5-H-15 |  |  |  | Cl Max: | 1.221 | at alpha= | 10 | deg
JavaFoil+Calcfoil stall+Eppler ext transition |  |  |  | L/D Max: | 115.248 | at alpha= | 4 | deg
Re: | 16000000 |  |  | Cd Min: | 0.0047 | at alpha= | 1.5 | deg
Mach: | 0.5 |  |  | Cl=0 at alpha= | -0.28985 | deg
|  |  |  | @ Cl=0.1, Cd= | 0.0051057
|  |  |  | @ Cl=0.4, Cd= | 0.0054059
|  |  |  | @ Cl=0.6, Cd= | 0.0055644
alpha (deg) | Cl | Cd | Cm | Cl/Cd
-20 | -1.075 | 0.15794 | 0.043 | -6.805
-19.5 | -1.046 | 0.15483 | 0.041 | -6.756
-19 | -1.019 | 0.14826 | 0.04 | -6.876
-18.5 | -0.993 | 0.14453 | 0.04 | -6.872
-18 | -0.967 | 0.14136 | 0.039 | -6.841
-17.5 | -0.942 | 0.13252 | 0.039 | -7.107
-17 | -0.919 | 0.12126 | 0.04 | -7.576
-16.5 | -0.893 | 0.11454 | 0.04 | -7.796
-16 | -0.872 | 0.10291 | 0.041 | -8.47
-15.5 | -0.843 | 0.09889 | 0.04 | -8.527
-15 | -0.812 | 0.09702 | 0.038 | -8.371
-14.5 | -0.781 | 0.09971 | 0.035 | -7.836
-14 | -0.753 | 0.0956 | 0.034 | -7.881
-13.5 | -0.727 | 0.08794 | 0.033 | -8.266
-13 | -0.698 | 0.08873 | 0.031 | -7.869
-12.5 | -0.671 | 0.08529 | 0.031 | -7.871
-12 | -0.644 | 0.08231 | 0.03 | -7.828
-11.5 | -0.617 | 0.07376 | 0.029 | -8.371
-11 | -0.59 | 0.07151 | 0.029 | -8.255
-10.5 | -0.563 | 0.07565 | 0.028 | -7.443
-10 | -0.536 | 0.06989 | 0.027 | -7.666
-9.5 | -0.509 | 0.06283 | 0.026 | -8.096
-9 | -0.482 | 0.05686 | 0.026 | -8.472
-8.5 | -0.456 | 0.05073 | 0.027 | -8.987
-8 | -0.43 | 0.0461 | 0.027 | -9.326
-7.5 | -0.489 | 0.00929 | 0.044 | -52.651
-7 | -0.456 | 0.00869 | 0.042 | -52.448
-6.5 | -0.422 | 0.0083 | 0.041 | -50.861
-6 | -0.489 | 0.0365 | 0.024 | -13.385
-5.5 | -0.6 | 0.00645 | 0.038 | -92.897
-5 | -0.572 | 0.00743 | 0.037 | -76.963
-4.5 | -0.529 | 0.00635 | 0.035 | -83.398
-4 | -0.478 | 0.00657 | 0.034 | -72.783
-3.5 | -0.421 | 0.00642 | 0.032 | -65.582
-3 | -0.36 | 0.00634 | 0.031 | -56.807
-2.5 | -0.297 | 0.00619 | 0.029 | -47.992
-2 | -0.231 | 0.00615 | 0.028 | -37.641
-1.5 | -0.165 | 0.00607 | 0.026 | -27.146
-1 | -0.097 | 0.00603 | 0.025 | -16.073
-0.5 | -0.029 | 0.00531 | 0.023 | -5.387
0 | 0.04 | 0.0052 | 0.022 | 7.782
0.5 | 0.11 | 0.00509 | 0.02 | 21.647
1 | 0.18 | 0.00566 | 0.018 | 31.76
1.5 | 0.25 | 0.0047 | 0.017 | 53.121
2 | 0.319 | 0.00518 | 0.015 | 61.578
2.5 | 0.384 | 0.00562 | 0.013 | 68.464
3 | 0.452 | 0.00471 | 0.011 | 96.054
3.5 | 0.518 | 0.00508 | 0.01 | 101.949
4 | 0.585 | 0.00508 | 0.008 | 115.248
4.5 | 0.646 | 0.00705 | 0.006 | 91.677
5 | 0.712 | 0.0078 | 0.005 | 91.199
5.5 | 0.777 | 0.00814 | 0.003 | 95.489
6 | 0.843 | 0.0087 | 0.001 | 96.903
6.5 | 0.907 | 0.00938 | -0.001 | 96.664
7 | 0.959 | 0.0113 | -0.002 | 84.865
7.5 | 1.02 | 0.0121 | -0.004 | 84.314
8 | 1.08 | 0.01292 | -0.006 | 83.584
8.5 | 1.132 | 0.01377 | -0.007 | 82.228
9 | 1.176 | 0.01476 | -0.009 | 79.686
9.5 | 1.208 | 0.01673 | -0.011 | 72.227
10 | 1.221 | 0.01808 | -0.012 | 67.56
10.5 | 1.199 | 0.01989 | -0.014 | 60.263
11 | 1.072 | 0.02268 | -0.016 | 47.277
11.5 | 0.757 | 0.02679 | -0.017 | 28.275
12 | 0.788 | 0.02902 | -0.019 | 27.155
12.5 | 0.817 | 0.0319 | -0.021 | 25.617
13 | 0.845 | 0.03557 | -0.022 | 23.751
13.5 | 0.854 | 0.04922 | -0.023 | 17.354
14 | 0.903 | 0.03898 | -0.026 | 23.175
14.5 | 0.931 | 0.04221 | -0.027 | 22.066
15 | 0.922 | 0.06589 | -0.027 | 13.988

## 136. Re 16M Mach 0.50 (2)
BIGFOIL.COM POLAR EXPORT
n5h15
NACA 5-H-15 |  |  |  | Cl Max: | 1.1593 | at alpha= | 12.5 | deg
XFOIL ncrit=9 |  |  |  | L/D Max: | 149.294 | at alpha= | 4 | deg
Re: | 16000000 |  |  | Cd Min: | 0.14589 | at alpha= | 17.5 | deg
Mach: | 0.5 |  |  | Cl=0 at alpha= | -1.1409 | deg
|  |  |  | @ Cl=0.1, Cd= | 0.0060733
|  |  |  | @ Cl=0.4, Cd= | 0.0057085
|  |  |  | @ Cl=0.6, Cd= | 0.0040959
alpha (deg) | Cl | Cd | Cm | Cl/Cd
-12.5 | -0.4728 | 0.10548 | -0.042 | -4.4824
-12 | -0.4721 | 0.09635 | -0.0477 | -4.8998
-11.5 | -0.4721 | 0.08753 | -0.0531 | -5.3936
-11 | -0.481 | 0.07777 | -0.0593 | -6.1849
-10.5 | -0.4994 | 0.06665 | -0.0671 | -7.4929
-10 | -0.5309 | 0.05286 | -0.0794 | -10.0435
-9.5 | -0.5656 | 0.04516 | -0.0797 | -12.5244
-9 | -0.6085 | 0.03887 | -0.0741 | -15.6547
-8.5 | -0.6501 | 0.03365 | -0.0636 | -19.3195
-8 | -0.6878 | 0.02867 | -0.0504 | -23.9902
-7.5 | -0.7098 | 0.02249 | -0.0389 | -31.5607
-7 | -0.7039 | 0.01722 | -0.0294 | -40.8769
-6.5 | -0.6884 | 0.01067 | -0.0215 | -64.5173
-6 | -0.6288 | 0.00881 | -0.0173 | -71.3734
-5.5 | -0.5678 | 0.00774 | -0.0133 | -73.3592
-5 | -0.5032 | 0.00724 | -0.0101 | -69.5028
-4.5 | -0.4376 | 0.00692 | -0.0076 | -63.237
-4 | -0.3735 | 0.00674 | -0.0053 | -55.4154
-3.5 | -0.3099 | 0.00669 | -0.0034 | -46.3229
-3 | -0.2445 | 0.00658 | -0.002 | -37.1581
-2.5 | -0.1786 | 0.00648 | -0.0011 | -27.5617
-2 | -0.1125 | 0.00637 | -0.0005 | -17.6609
-1.5 | -0.0469 | 0.00627 | 0.0001 | -7.4801
-1 | 0.0184 | 0.00618 | 0.0005 | 2.9773
-0.5 | 0.0842 | 0.00609 | 0.0006 | 13.8259
0 | 0.1505 | 0.00602 | 0.0006 | 25
0.5 | 0.2166 | 0.00596 | 0.0004 | 36.3423
1 | 0.2821 | 0.00592 | 0.0004 | 47.652
1.5 | 0.3467 | 0.00587 | 0.0004 | 59.063
2 | 0.4094 | 0.00568 | 0.0009 | 72.0775
2.5 | 0.4696 | 0.00543 | 0.0018 | 86.4825
3 | 0.5262 | 0.00517 | 0.0034 | 101.7795
3.5 | 0.546 | 0.00404 | 0.0127 | 135.1485
4 | 0.6136 | 0.00411 | 0.0123 | 149.2944
4.5 | 0.657 | 0.00507 | 0.016 | 129.5858
5 | 0.6848 | 0.00631 | 0.0224 | 108.5261
6 | 0.6804 | 0.00962 | 0.0436 | 70.7277
6.5 | 0.6945 | 0.0118 | 0.0493 | 58.8559
7 | 0.7402 | 0.01316 | 0.0506 | 56.2462
7.5 | 0.8074 | 0.01466 | 0.0472 | 55.075
8 | 0.9085 | 0.01648 | 0.0367 | 55.1274
8.5 | 0.955 | 0.01841 | 0.037 | 51.874
9 | 0.9956 | 0.02044 | 0.0384 | 48.7084
9.5 | 1.0341 | 0.02267 | 0.04 | 45.6154
10 | 1.0695 | 0.02519 | 0.0416 | 42.4573
10.5 | 1.0974 | 0.02818 | 0.0439 | 38.9425
11 | 1.1284 | 0.03104 | 0.046 | 36.3531
11.5 | 1.1511 | 0.03461 | 0.0482 | 33.2592
12 | 1.1587 | 0.03922 | 0.0508 | 29.5436
12.5 | 1.1593 | 0.04454 | 0.0532 | 26.0283
13 | 1.1494 | 0.05248 | 0.0519 | 21.9017
13.5 | 1.1316 | 0.05938 | 0.0545 | 19.0569
14 | 1.1204 | 0.06741 | 0.0536 | 16.6207
14.5 | 1.1088 | 0.0759 | 0.0521 | 14.6087
15 | 1.0871 | 0.08586 | 0.0495 | 12.6613
15.5 | 1.0597 | 0.09693 | 0.0459 | 10.9326
16 | 1.0322 | 0.10777 | 0.0426 | 9.5778
16.5 | 0.9991 | 0.12024 | 0.0375 | 8.3092
17 | 0.9758 | 0.13232 | 0.0317 | 7.3745
17.5 | 0.9484 | 0.14589 | 0.0244 | 6.5008

## 137. Re 18M Mach 0.00 (1)
BIGFOIL.COM POLAR EXPORT
n5h15
NACA 5-H-15 |  |  |  | Cl Max: | 1.361 | at alpha= | 14.5 | deg
JavaFoil+Calcfoil stall+Eppler ext transition |  |  |  | L/D Max: | 138.033 | at alpha= | 5.5 | deg
Re: | 18000000 |  |  | Cd Min: | 0.00424 | at alpha= | 3.5 | deg
Mach: | 0 |  |  | Cl=0 at alpha= | -0.29167 | deg
|  |  |  | @ Cl=0.1, Cd= | 0.0054069
|  |  |  | @ Cl=0.4, Cd= | 0.0049525
|  |  |  | @ Cl=0.6, Cd= | 0.0048867
alpha (deg) | Cl | Cd | Cm | Cl/Cd
-19 | -0.792 | 0.15053 | 0.031 | -5.261
-18.5 | -0.815 | 0.1404 | 0.031 | -5.805
-18 | -0.838 | 0.13187 | 0.031 | -6.351
-17.5 | -0.859 | 0.1238 | 0.031 | -6.941
-17 | -0.882 | 0.11346 | 0.032 | -7.772
-16.5 | -0.934 | 0.07898 | 0.041 | -11.828
-16 | -0.933 | 0.08874 | 0.037 | -10.509
-15.5 | -1.093 | 0.01968 | 0.051 | -55.52
-15 | -1.124 | 0.01568 | 0.051 | -71.65
-14.5 | -1.127 | 0.01486 | 0.051 | -75.835
-14 | -1.133 | 0.0126 | 0.051 | -89.933
-13.5 | -1.127 | 0.01186 | 0.05 | -95.056
-13 | -1.115 | 0.01122 | 0.049 | -99.326
-12.5 | -1.098 | 0.01124 | 0.048 | -97.663
-12 | -1.079 | 0.01063 | 0.047 | -101.536
-11.5 | -1.058 | 0.01016 | 0.046 | -104.149
-11 | -1.033 | 0.00963 | 0.045 | -107.313
-10.5 | -1.006 | 0.00919 | 0.044 | -109.48
-10 | -0.976 | 0.00862 | 0.043 | -113.206
-9.5 | -0.943 | 0.00839 | 0.042 | -112.411
-9 | -0.907 | 0.00817 | 0.041 | -111.048
-8.5 | -0.869 | 0.00783 | 0.04 | -110.994
-8 | -0.828 | 0.00758 | 0.039 | -109.175
-7.5 | -0.785 | 0.0072 | 0.038 | -108.961
-7 | -0.739 | 0.00707 | 0.037 | -104.514
-6.5 | -0.692 | 0.00642 | 0.036 | -107.842
-6 | -0.643 | 0.00674 | 0.034 | -95.438
-5.5 | -0.592 | 0.00627 | 0.033 | -94.473
-5 | -0.54 | 0.00617 | 0.032 | -87.52
-4.5 | -0.486 | 0.00604 | 0.031 | -80.544
-4 | -0.431 | 0.00596 | 0.029 | -72.35
-3.5 | -0.375 | 0.00587 | 0.028 | -63.938
-3 | -0.318 | 0.00583 | 0.027 | -54.626
-2.5 | -0.261 | 0.00573 | 0.026 | -45.471
-2 | -0.202 | 0.0056 | 0.024 | -36.109
-1.5 | -0.143 | 0.00618 | 0.023 | -23.211
-1 | -0.084 | 0.00609 | 0.021 | -13.845
-0.5 | -0.025 | 0.00557 | 0.02 | -4.461
0 | 0.035 | 0.00543 | 0.019 | 6.464
0.5 | 0.095 | 0.00542 | 0.017 | 17.617
1 | 0.156 | 0.00526 | 0.016 | 29.605
1.5 | 0.216 | 0.00446 | 0.014 | 48.451
2 | 0.276 | 0.00538 | 0.013 | 51.431
2.5 | 0.337 | 0.00499 | 0.012 | 67.46
3 | 0.397 | 0.00499 | 0.01 | 79.535
3.5 | 0.457 | 0.00424 | 0.009 | 107.972
4 | 0.518 | 0.0055 | 0.007 | 94.077
4.5 | 0.578 | 0.00485 | 0.006 | 119.116
5 | 0.638 | 0.00495 | 0.004 | 128.882
5.5 | 0.698 | 0.00506 | 0.003 | 138.033
6 | 0.749 | 0.00635 | 0.001 | 117.999
6.5 | 0.8 | 0.00713 | 0 | 112.308
7 | 0.851 | 0.00751 | -0.002 | 113.255
7.5 | 0.903 | 0.00879 | -0.003 | 102.755
8 | 0.957 | 0.00932 | -0.005 | 102.708
8.5 | 1.008 | 0.00993 | -0.006 | 101.535
9 | 1.058 | 0.01024 | -0.008 | 103.348
9.5 | 1.103 | 0.01119 | -0.01 | 98.549
10 | 1.147 | 0.01212 | -0.011 | 94.631
10.5 | 1.187 | 0.01297 | -0.012 | 91.57
11 | 1.224 | 0.0138 | -0.014 | 88.749
11.5 | 1.258 | 0.01447 | -0.016 | 86.922
12 | 1.287 | 0.01528 | -0.017 | 84.259
12.5 | 1.312 | 0.01641 | -0.019 | 79.948
13 | 1.332 | 0.01746 | -0.02 | 76.313
13.5 | 1.347 | 0.01855 | -0.022 | 72.595
14 | 1.357 | 0.01985 | -0.023 | 68.367
14.5 | 1.361 | 0.02111 | -0.024 | 64.463
15 | 1.361 | 0.02249 | -0.026 | 60.525
15.5 | 1.355 | 0.0239 | -0.027 | 56.696
16 | 1.345 | 0.02531 | -0.029 | 53.132
16.5 | 1.331 | 0.02705 | -0.03 | 49.195
17 | 1.311 | 0.02897 | -0.032 | 45.266
17.5 | 1.289 | 0.03103 | -0.033 | 41.534
18 | 1.263 | 0.03309 | -0.035 | 38.156
18.5 | 1.235 | 0.03465 | -0.036 | 35.64
19 | 1.203 | 0.03713 | -0.037 | 32.414
19.5 | 1.17 | 0.04054 | -0.039 | 28.851

## 138. Re 18M Mach 0.00 (2)
BIGFOIL.COM POLAR EXPORT
n5h15
NACA 5-H-15 |  |  |  | Cl Max: | 1.0285 | at alpha= | 11 | deg
XFOIL ncrit=9 |  |  |  | L/D Max: | 128.597 | at alpha= | 4 | deg
Re: | 18000000 |  |  | Cd Min: | 0.02413 | at alpha= | -20 | deg
Mach: | 0 |  |  | Cl=0 at alpha= | -0.8883 | deg
|  |  |  | @ Cl=0.1, Cd= | 0.0056502
|  |  |  | @ Cl=0.4, Cd= | 0.0050088
|  |  |  | @ Cl=0.6, Cd= | 0.005591
alpha (deg) | Cl | Cd | Cm | Cl/Cd
-20 | -1.6807 | 0.02413 | -0.0563 | -69.6519
-19.5 | -1.6653 | 0.02244 | -0.0523 | -74.2112
-19 | -1.6544 | 0.02057 | -0.0474 | -80.4278
-18.5 | -1.637 | 0.0191 | -0.0428 | -85.7068
-18 | -1.6167 | 0.01782 | -0.0382 | -90.7239
-17.5 | -1.5902 | 0.01683 | -0.0343 | -94.486
-17 | -1.5618 | 0.01595 | -0.0304 | -97.9185
-16.5 | -1.5317 | 0.01514 | -0.0266 | -101.1691
-16 | -1.5037 | 0.01416 | -0.0223 | -106.1935
-15.5 | -1.4718 | 0.01333 | -0.0185 | -110.4126
-15 | -1.438 | 0.01261 | -0.0149 | -114.0365
-14.5 | -1.404 | 0.01188 | -0.0111 | -118.1818
-14 | -1.366 | 0.0114 | -0.008 | -119.8246
-13.5 | -1.328 | 0.01093 | -0.0047 | -121.5005
-13 | -1.2845 | 0.0104 | -0.0027 | -123.5096
-12.5 | -1.2377 | 0.01001 | -0.0011 | -123.6464
-12 | -1.1895 | 0.00966 | 0.0001 | -123.1366
-11.5 | -1.1403 | 0.00935 | 0.0013 | -121.9572
-11 | -1.0907 | 0.00901 | 0.0023 | -121.0544
-10.5 | -1.0409 | 0.00865 | 0.0033 | -120.3353
-10 | -0.9903 | 0.00834 | 0.0042 | -118.741
-9.5 | -0.9382 | 0.00809 | 0.0048 | -115.9703
-9 | -0.8855 | 0.00786 | 0.0053 | -112.659
-8.5 | -0.8327 | 0.00765 | 0.0058 | -108.8497
-8 | -0.7793 | 0.00743 | 0.0061 | -104.8856
-6.5 | -0.6174 | 0.00684 | 0.0069 | -90.2632
-6 | -0.5633 | 0.00662 | 0.0071 | -85.0906
-5.5 | -0.5093 | 0.00642 | 0.0073 | -79.3302
-5 | -0.4545 | 0.00623 | 0.0074 | -72.9535
-4.5 | -0.3996 | 0.0061 | 0.0074 | -65.5082
-4 | -0.3441 | 0.00597 | 0.0073 | -57.6382
-3.5 | -0.2889 | 0.00591 | 0.0073 | -48.8832
-3 | -0.2342 | 0.00591 | 0.0073 | -39.6277
-2.5 | -0.1793 | 0.00592 | 0.0072 | -30.2872
-2 | -0.124 | 0.00589 | 0.0071 | -21.0526
-1.5 | -0.0684 | 0.00582 | 0.0069 | -11.7526
-1 | -0.0126 | 0.00576 | 0.0067 | -2.1875
-0.5 | 0.0438 | 0.0057 | 0.0063 | 7.6842
0 | 0.1002 | 0.00565 | 0.0059 | 17.7345
0.5 | 0.1562 | 0.00562 | 0.0056 | 27.7936
1 | 0.2124 | 0.00553 | 0.0052 | 38.4087
1.5 | 0.2682 | 0.00546 | 0.0049 | 49.1209
2 | 0.3218 | 0.0053 | 0.005 | 60.717
2.5 | 0.3747 | 0.00509 | 0.0052 | 73.6149
3 | 0.4277 | 0.00492 | 0.0054 | 86.9309
3.5 | 0.4602 | 0.00405 | 0.0097 | 113.6296
4 | 0.5041 | 0.00392 | 0.0117 | 128.5969
4.5 | 0.5432 | 0.005 | 0.0141 | 108.64
5 | 0.5922 | 0.00549 | 0.0148 | 107.8689
6 | 0.6818 | 0.00665 | 0.0175 | 102.5263
6.5 | 0.7255 | 0.00717 | 0.0191 | 101.1855
7 | 0.7743 | 0.00748 | 0.0197 | 103.516
7.5 | 0.8208 | 0.00782 | 0.0208 | 104.9616
8 | 0.8647 | 0.00816 | 0.0222 | 105.9681
8.5 | 0.8952 | 0.00851 | 0.0264 | 105.1939
9 | 0.9108 | 0.00915 | 0.033 | 99.541
9.5 | 0.936 | 0.01 | 0.0369 | 93.6
10 | 0.9642 | 0.01087 | 0.04 | 88.7029
10.5 | 0.995 | 0.01185 | 0.0424 | 83.9662
11 | 1.0285 | 0.01274 | 0.0443 | 80.73

## 139. Re 18M Mach 0.10 (1)
BIGFOIL.COM POLAR EXPORT
n5h15
NACA 5-H-15 |  |  |  | Cl Max: | 1.352 | at alpha= | 14.5 | deg
JavaFoil+Calcfoil stall+Eppler ext transition |  |  |  | L/D Max: | 128.824 | at alpha= | 5 | deg
Re: | 18000000 |  |  | Cd Min: | 0.00423 | at alpha= | 3.5 | deg
Mach: | 0.1 |  |  | Cl=0 at alpha= | -0.29167 | deg
|  |  |  | @ Cl=0.1, Cd= | 0.0048493
|  |  |  | @ Cl=0.4, Cd= | 0.0049874
|  |  |  | @ Cl=0.6, Cd= | 0.0048843
alpha (deg) | Cl | Cd | Cm | Cl/Cd
-19 | -0.74 | 0.15266 | 0.031 | -4.846
-18.5 | -0.766 | 0.14474 | 0.031 | -5.294
-18 | -0.793 | 0.13708 | 0.031 | -5.781
-17.5 | -0.818 | 0.12656 | 0.031 | -6.466
-17 | -0.844 | 0.11642 | 0.032 | -7.246
-16.5 | -0.878 | 0.0972 | 0.036 | -9.037
-16 | -0.899 | 0.09229 | 0.036 | -9.742
-15.5 | -0.919 | 0.08618 | 0.036 | -10.665
-15 | -1.069 | 0.02143 | 0.05 | -49.888
-14.5 | -1.098 | 0.01611 | 0.051 | -68.135
-14 | -1.108 | 0.01333 | 0.051 | -83.091
-13.5 | -1.107 | 0.0122 | 0.05 | -90.784
-13 | -1.1 | 0.01145 | 0.049 | -96.042
-12.5 | -1.085 | 0.0115 | 0.048 | -94.299
-12 | -1.07 | 0.0106 | 0.048 | -100.93
-11.5 | -1.05 | 0.00996 | 0.047 | -105.49
-11 | -1.027 | 0.00976 | 0.046 | -105.311
-10.5 | -1.002 | 0.00927 | 0.045 | -108.023
-10 | -0.973 | 0.00871 | 0.044 | -111.72
-9.5 | -0.941 | 0.00841 | 0.043 | -111.854
-9 | -0.906 | 0.00818 | 0.041 | -110.711
-8.5 | -0.869 | 0.00792 | 0.04 | -109.614
-8 | -0.828 | 0.00756 | 0.039 | -109.535
-7.5 | -0.786 | 0.00735 | 0.038 | -106.876
-7 | -0.741 | 0.00714 | 0.037 | -103.782
-6.5 | -0.694 | 0.00636 | 0.036 | -109.181
-6 | -0.645 | 0.0068 | 0.035 | -94.836
-5.5 | -0.594 | 0.00625 | 0.033 | -95.049
-5 | -0.542 | 0.00615 | 0.032 | -88.123
-4.5 | -0.488 | 0.006 | 0.031 | -81.332
-4 | -0.433 | 0.006 | 0.03 | -72.196
-3.5 | -0.377 | 0.0059 | 0.028 | -63.825
-3 | -0.32 | 0.00581 | 0.027 | -55.068
-2.5 | -0.262 | 0.00576 | 0.026 | -45.431
-2 | -0.203 | 0.00568 | 0.024 | -35.815
-1.5 | -0.144 | 0.00618 | 0.023 | -23.314
-1 | -0.085 | 0.00612 | 0.022 | -13.834
-0.5 | -0.025 | 0.00551 | 0.02 | -4.532
0 | 0.035 | 0.0055 | 0.019 | 6.411
0.5 | 0.096 | 0.00485 | 0.017 | 19.79
1 | 0.157 | 0.00484 | 0.016 | 32.367
1.5 | 0.217 | 0.00445 | 0.015 | 48.801
2 | 0.278 | 0.0054 | 0.013 | 51.489
2.5 | 0.338 | 0.005 | 0.012 | 67.693
3 | 0.399 | 0.005 | 0.01 | 79.834
3.5 | 0.46 | 0.00423 | 0.009 | 108.639
4 | 0.52 | 0.00547 | 0.007 | 95.114
4.5 | 0.581 | 0.00484 | 0.006 | 120.092
5 | 0.641 | 0.00498 | 0.004 | 128.824
5.5 | 0.693 | 0.00623 | 0.003 | 111.237
6 | 0.749 | 0.00651 | 0.001 | 115.058
6.5 | 0.804 | 0.00718 | 0 | 111.998
7 | 0.854 | 0.0076 | -0.002 | 112.428
7.5 | 0.907 | 0.00889 | -0.004 | 102.014
8 | 0.961 | 0.00942 | -0.005 | 102.091
8.5 | 1.013 | 0.01006 | -0.007 | 100.65
9 | 1.063 | 0.01036 | -0.008 | 102.517
9.5 | 1.107 | 0.01133 | -0.01 | 97.708
10 | 1.15 | 0.01233 | -0.011 | 93.281
10.5 | 1.191 | 0.01313 | -0.013 | 90.742
11 | 1.228 | 0.01394 | -0.014 | 88.105
11.5 | 1.261 | 0.01464 | -0.016 | 86.133
12 | 1.289 | 0.01548 | -0.017 | 83.286
12.5 | 1.312 | 0.01651 | -0.019 | 79.483
13 | 1.331 | 0.01772 | -0.02 | 75.084
13.5 | 1.343 | 0.01898 | -0.022 | 70.739
14 | 1.351 | 0.0202 | -0.023 | 66.872
14.5 | 1.352 | 0.02148 | -0.025 | 62.928
15 | 1.349 | 0.02291 | -0.026 | 58.857
15.5 | 1.339 | 0.02445 | -0.028 | 54.784
16 | 1.325 | 0.02586 | -0.029 | 51.236
16.5 | 1.306 | 0.02771 | -0.03 | 47.118
17 | 1.282 | 0.02969 | -0.032 | 43.166
17.5 | 1.255 | 0.0319 | -0.033 | 39.33
18 | 1.223 | 0.03412 | -0.035 | 35.861
18.5 | 1.191 | 0.03585 | -0.036 | 33.211
19 | 1.154 | 0.03867 | -0.038 | 29.855
19.5 | 1.115 | 0.04231 | -0.039 | 26.34

## 140. Re 18M Mach 0.10 (2)
BIGFOIL.COM POLAR EXPORT
n5h15
NACA 5-H-15 |  |  |  | Cl Max: | 1.0317 | at alpha= | 11 | deg
XFOIL ncrit=9 |  |  |  | L/D Max: | 129.464 | at alpha= | 4 | deg
Re: | 18000000 |  |  | Cd Min: | 0.02669 | at alpha= | -20 | deg
Mach: | 0.1 |  |  | Cl=0 at alpha= | -0.89525 | deg
|  |  |  | @ Cl=0.1, Cd= | 0.0056614
|  |  |  | @ Cl=0.4, Cd= | 0.0050184
|  |  |  | @ Cl=0.6, Cd= | 0.0055707
alpha (deg) | Cl | Cd | Cm | Cl/Cd
-20 | -1.6656 | 0.02669 | -0.0646 | -62.4054
-19.5 | -1.6564 | 0.0245 | -0.0603 | -67.6082
-19 | -1.6435 | 0.02259 | -0.0557 | -72.7534
-18.5 | -1.6285 | 0.02089 | -0.0509 | -77.956
-18 | -1.6118 | 0.01933 | -0.0459 | -83.3833
-17.5 | -1.5908 | 0.01799 | -0.041 | -88.4269
-17 | -1.5681 | 0.01673 | -0.0361 | -93.7298
-16.5 | -1.5374 | 0.01586 | -0.0321 | -96.9357
-16 | -1.5069 | 0.01497 | -0.028 | -100.6613
-15.5 | -1.4787 | 0.0139 | -0.0233 | -106.3813
-15 | -1.4451 | 0.01312 | -0.0193 | -110.1448
-14.5 | -1.4101 | 0.01235 | -0.0155 | -114.1781
-14 | -1.3741 | 0.01168 | -0.0117 | -117.6455
-13.5 | -1.3354 | 0.01119 | -0.0082 | -119.3387
-13 | -1.2937 | 0.01065 | -0.0054 | -121.4742
-12.5 | -1.2474 | 0.01017 | -0.0035 | -122.6549
-12 | -1.1987 | 0.00979 | -0.0019 | -122.4413
-11.5 | -1.149 | 0.00946 | -0.0006 | -121.4588
-11 | -1.0985 | 0.00913 | 0.0006 | -120.3176
-10.5 | -1.0481 | 0.00876 | 0.0018 | -119.6461
-10 | -0.9971 | 0.00842 | 0.0028 | -118.4204
-9.5 | -0.9446 | 0.00816 | 0.0036 | -115.7598
-9 | -0.8913 | 0.00792 | 0.0042 | -112.5379
-8.5 | -0.838 | 0.0077 | 0.0048 | -108.8312
-8 | -0.784 | 0.00748 | 0.0053 | -104.8128
-7.5 | -0.7295 | 0.00729 | 0.0056 | -100.0686
-7 | -0.6751 | 0.0071 | 0.0059 | -95.0845
-6.5 | -0.6206 | 0.00688 | 0.0063 | -90.2035
-6 | -0.5661 | 0.00665 | 0.0066 | -85.1278
-5.5 | -0.5117 | 0.00644 | 0.0069 | -79.4565
-5 | -0.4565 | 0.00625 | 0.007 | -73.04
-4.5 | -0.4012 | 0.00611 | 0.0071 | -65.6628
-4 | -0.3454 | 0.00599 | 0.0071 | -57.6628
-3.5 | -0.29 | 0.00593 | 0.0071 | -48.9039
-3 | -0.235 | 0.00593 | 0.0071 | -39.629
-2.5 | -0.1797 | 0.00594 | 0.0071 | -30.2525
-2 | -0.124 | 0.00591 | 0.0069 | -20.9814
-1.5 | -0.068 | 0.00583 | 0.0068 | -11.6638
-1 | -0.0119 | 0.00577 | 0.0066 | -2.0624
-0.5 | 0.0449 | 0.00571 | 0.0062 | 7.8634
0 | 0.1016 | 0.00566 | 0.0058 | 17.9505
0.5 | 0.1579 | 0.00563 | 0.0055 | 28.0462
1 | 0.2144 | 0.00554 | 0.0051 | 38.7004
1.5 | 0.2705 | 0.00547 | 0.0048 | 49.4516
2 | 0.3244 | 0.00531 | 0.0049 | 61.0923
2.5 | 0.3776 | 0.00509 | 0.0051 | 74.1847
3 | 0.4308 | 0.00492 | 0.0053 | 87.561
3.5 | 0.4631 | 0.00404 | 0.0098 | 114.6287
4 | 0.5075 | 0.00392 | 0.0118 | 129.4643
4.5 | 0.5466 | 0.00501 | 0.0142 | 109.1018
5 | 0.5954 | 0.00551 | 0.0149 | 108.0581
6 | 0.6848 | 0.00669 | 0.0179 | 102.3617
6.5 | 0.7283 | 0.00722 | 0.0196 | 100.8726
7 | 0.7769 | 0.00753 | 0.0204 | 103.174
7.5 | 0.8229 | 0.00788 | 0.0216 | 104.4289
8 | 0.8658 | 0.00823 | 0.0233 | 105.2005
8.5 | 0.8896 | 0.00862 | 0.029 | 103.2019
9 | 0.9055 | 0.00942 | 0.0351 | 96.1253
9.5 | 0.9338 | 0.01027 | 0.0384 | 90.925
10 | 0.9634 | 0.01117 | 0.0414 | 86.2489
10.5 | 0.9946 | 0.0122 | 0.0437 | 81.5246
11 | 1.0317 | 0.01311 | 0.0448 | 78.6957

## 141. Re 18M Mach 0.25 (1)
BIGFOIL.COM POLAR EXPORT
n5h15
NACA 5-H-15 |  |  |  | Cl Max: | 1.309 | at alpha= | 13 | deg
JavaFoil+Calcfoil stall+Eppler ext transition |  |  |  | L/D Max: | 112.809 | at alpha= | 4 | deg
Re: | 18000000 |  |  | Cd Min: | 0.00431 | at alpha= | 3.5 | deg
Mach: | 0.25 |  |  | Cl=0 at alpha= | -0.29032 | deg
|  |  |  | @ Cl=0.1, Cd= | 0.0048492
|  |  |  | @ Cl=0.4, Cd= | 0.0050332
|  |  |  | @ Cl=0.6, Cd= | 0.0060454
alpha (deg) | Cl | Cd | Cm | Cl/Cd
-16.5 | -0.563 | 0.12458 | 0.031 | -4.515
-16 | -0.62 | 0.11463 | 0.031 | -5.413
-15.5 | -0.676 | 0.10135 | 0.032 | -6.671
-15 | -0.725 | 0.09595 | 0.032 | -7.553
-14.5 | -0.756 | 0.0915 | 0.031 | -8.258
-14 | -0.774 | 0.08681 | 0.031 | -8.911
-13.5 | -0.789 | 0.08143 | 0.031 | -9.687
-13 | -0.8 | 0.07631 | 0.031 | -10.489
-12.5 | -0.821 | 0.06296 | 0.034 | -13.04
-12 | -0.966 | 0.01345 | 0.048 | -71.841
-11.5 | -0.976 | 0.01128 | 0.048 | -86.512
-11 | -0.971 | 0.01053 | 0.047 | -92.261
-10.5 | -0.959 | 0.0101 | 0.046 | -94.9
-10 | -0.942 | 0.00914 | 0.045 | -103.075
-9.5 | -0.92 | 0.00891 | 0.044 | -103.165
-9 | -0.893 | 0.00854 | 0.043 | -104.6
-8.5 | -0.862 | 0.00818 | 0.041 | -105.455
-8 | -0.827 | 0.00794 | 0.04 | -104.258
-7.5 | -0.789 | 0.00757 | 0.039 | -104.284
-7 | -0.747 | 0.00733 | 0.038 | -101.863
-6.5 | -0.703 | 0.00648 | 0.037 | -108.421
-6 | -0.655 | 0.00693 | 0.035 | -94.457
-5.5 | -0.605 | 0.0063 | 0.034 | -95.984
-5 | -0.553 | 0.00621 | 0.033 | -88.977
-4.5 | -0.499 | 0.00619 | 0.032 | -80.535
-4 | -0.443 | 0.00605 | 0.03 | -73.167
-3.5 | -0.386 | 0.00595 | 0.029 | -64.862
-3 | -0.328 | 0.00584 | 0.028 | -56.079
-2.5 | -0.269 | 0.0058 | 0.026 | -46.274
-2 | -0.209 | 0.0057 | 0.025 | -36.584
-1.5 | -0.148 | 0.00633 | 0.024 | -23.369
-1 | -0.087 | 0.0062 | 0.022 | -14.03
-0.5 | -0.026 | 0.00552 | 0.021 | -4.651
0 | 0.036 | 0.00607 | 0.019 | 5.965
0.5 | 0.099 | 0.00485 | 0.018 | 20.329
1 | 0.161 | 0.0048 | 0.016 | 33.529
1.5 | 0.223 | 0.00488 | 0.015 | 45.782
2 | 0.286 | 0.00505 | 0.013 | 56.575
2.5 | 0.348 | 0.00505 | 0.012 | 68.821
3 | 0.41 | 0.00503 | 0.01 | 81.468
3.5 | 0.472 | 0.00431 | 0.009 | 109.471
4 | 0.535 | 0.00474 | 0.007 | 112.809
4.5 | 0.59 | 0.00599 | 0.006 | 98.492
5 | 0.646 | 0.0063 | 0.004 | 102.639
5.5 | 0.706 | 0.00663 | 0.003 | 106.48
6 | 0.765 | 0.00687 | 0.001 | 111.506
6.5 | 0.823 | 0.00755 | 0 | 109.079
7 | 0.872 | 0.00897 | -0.002 | 97.231
7.5 | 0.928 | 0.00939 | -0.004 | 98.792
8 | 0.983 | 0.01 | -0.005 | 98.32
8.5 | 1.035 | 0.01071 | -0.007 | 96.624
9 | 1.085 | 0.0111 | -0.008 | 97.766
9.5 | 1.129 | 0.01237 | -0.01 | 91.277
10 | 1.172 | 0.01317 | -0.011 | 89.002
10.5 | 1.21 | 0.01404 | -0.013 | 86.173
11 | 1.243 | 0.01498 | -0.014 | 82.941
11.5 | 1.27 | 0.01576 | -0.016 | 80.561
12 | 1.291 | 0.01686 | -0.018 | 76.564
12.5 | 1.303 | 0.01825 | -0.019 | 71.426
13 | 1.309 | 0.01954 | -0.021 | 66.967
13.5 | 1.305 | 0.02093 | -0.022 | 62.338
14 | 1.292 | 0.02244 | -0.024 | 57.564
14.5 | 1.27 | 0.02413 | -0.025 | 52.63
15 | 1.238 | 0.02595 | -0.027 | 47.725
15.5 | 1.199 | 0.02741 | -0.028 | 43.738
16 | 1.149 | 0.03018 | -0.03 | 38.058
16.5 | 1.091 | 0.03322 | -0.031 | 32.829
17 | 1.025 | 0.03628 | -0.032 | 28.253
17.5 | 0.952 | 0.04052 | -0.034 | 23.485
18 | 0.872 | 0.04615 | -0.035 | 18.886

## 142. Re 18M Mach 0.25 (2)
BIGFOIL.COM POLAR EXPORT
n5h15
NACA 5-H-15 |  |  |  | Cl Max: | 0.9684 | at alpha= | 10 | deg
XFOIL ncrit=9 |  |  |  | L/D Max: | 134.731 | at alpha= | 4 | deg
Re: | 18000000 |  |  | Cd Min: | 0.19639 | at alpha= | -20 | deg
Mach: | 0.25 |  |  | Cl=0 at alpha= | -0.93493 | deg
|  |  |  | @ Cl=0.1, Cd= | 0.0057164
|  |  |  | @ Cl=0.4, Cd= | 0.0050494
|  |  |  | @ Cl=0.6, Cd= | 0.0053791
alpha (deg) | Cl | Cd | Cm | Cl/Cd
-20 | -0.6718 | 0.19639 | 0.0203 | -3.4207
-19.5 | -1.2482 | 0.07942 | -0.064 | -15.7164
-19 | -1.3279 | 0.05891 | -0.0809 | -22.5412
-18.5 | -1.3956 | 0.04522 | -0.0886 | -30.8625
-18 | -1.4437 | 0.03688 | -0.0881 | -39.1459
-17.5 | -1.4727 | 0.03138 | -0.0838 | -46.9312
-17 | -1.496 | 0.02689 | -0.0772 | -55.6341
-16.5 | -1.4967 | 0.02396 | -0.0704 | -62.4666
-16 | -1.4941 | 0.02133 | -0.0629 | -70.0469
-15.5 | -1.4814 | 0.0192 | -0.0556 | -77.1562
-15 | -1.4684 | 0.01706 | -0.0479 | -86.0727
-14.5 | -1.4402 | 0.01565 | -0.0416 | -92.0256
-14 | -1.4074 | 0.01443 | -0.0356 | -97.5329
-13.5 | -1.3743 | 0.01314 | -0.0297 | -104.589
-13 | -1.3368 | 0.0121 | -0.0243 | -110.4793
-12.5 | -1.2938 | 0.01137 | -0.0197 | -113.7907
-12 | -1.2497 | 0.01074 | -0.0153 | -116.3594
-11.5 | -1.1979 | 0.01023 | -0.0124 | -117.0968
-11 | -1.1441 | 0.00979 | -0.0099 | -116.8641
-10.5 | -1.0893 | 0.00941 | -0.0077 | -115.7598
-10 | -1.0351 | 0.00898 | -0.0056 | -115.2673
-9.5 | -0.9799 | 0.00858 | -0.0038 | -114.2075
-9 | -0.9236 | 0.00828 | -0.0023 | -111.5459
-8.5 | -0.8671 | 0.00801 | -0.0009 | -108.2522
-8 | -0.81 | 0.00775 | 0.0002 | -104.5161
-7.5 | -0.7527 | 0.00753 | 0.0012 | -99.9602
-7 | -0.6955 | 0.00731 | 0.002 | -95.1436
-6.5 | -0.6382 | 0.00706 | 0.0028 | -90.3966
-6 | -0.5812 | 0.00682 | 0.0035 | -85.2199
-5.5 | -0.5247 | 0.00657 | 0.0042 | -79.863
-5 | -0.4672 | 0.00637 | 0.0047 | -73.3438
-4.5 | -0.41 | 0.0062 | 0.0051 | -66.129
-4 | -0.3526 | 0.00608 | 0.0054 | -57.9934
-3.5 | -0.2953 | 0.00602 | 0.0056 | -49.0532
-3 | -0.2388 | 0.00605 | 0.0059 | -39.4711
-1.5 | -0.0657 | 0.0059 | 0.0059 | -11.1356
-1 | -0.0076 | 0.00582 | 0.0057 | -1.3058
-0.5 | 0.0508 | 0.00575 | 0.0054 | 8.8348
0 | 0.1093 | 0.00571 | 0.0051 | 19.1419
0.5 | 0.1676 | 0.00566 | 0.0047 | 29.6113
1 | 0.2259 | 0.00558 | 0.0044 | 40.4839
1.5 | 0.2834 | 0.00552 | 0.0042 | 51.3406
2 | 0.3391 | 0.00536 | 0.0043 | 63.2649
2.5 | 0.3938 | 0.00513 | 0.0046 | 76.7641
3.5 | 0.4792 | 0.00402 | 0.01 | 119.204
4 | 0.5268 | 0.00391 | 0.0118 | 134.7315
5 | 0.613 | 0.00564 | 0.016 | 108.6879
5.5 | 0.6544 | 0.00644 | 0.0185 | 101.6149
6 | 0.7004 | 0.00691 | 0.0202 | 101.3603
6.5 | 0.741 | 0.00749 | 0.0229 | 98.9319
7 | 0.787 | 0.00785 | 0.0246 | 100.2548
7.5 | 0.8197 | 0.00825 | 0.0289 | 99.3576
8 | 0.8362 | 0.00896 | 0.0357 | 93.3259
8.5 | 0.8636 | 0.00989 | 0.0397 | 87.3205
9 | 0.896 | 0.01089 | 0.0426 | 82.2773
9.5 | 0.9301 | 0.01184 | 0.0451 | 78.5557
10 | 0.9684 | 0.01294 | 0.0463 | 74.8377

## 143. Re 18M Mach 0.50 (1)
BIGFOIL.COM POLAR EXPORT
n5h15
NACA 5-H-15 |  |  |  | Cl Max: | 1.223 | at alpha= | 10 | deg
JavaFoil+Calcfoil stall+Eppler ext transition |  |  |  | L/D Max: | 102.217 | at alpha= | 3.5 | deg
Re: | 18000000 |  |  | Cd Min: | 0.00501 | at alpha= | 0.5 | deg
Mach: | 0.5 |  |  | Cl=0 at alpha= | -0.28985 | deg
|  |  |  | @ Cl=0.1, Cd= | 0.0051171
|  |  |  | @ Cl=0.4, Cd= | 0.0054084
|  |  |  | @ Cl=0.6, Cd= | 0.0069705
alpha (deg) | Cl | Cd | Cm | Cl/Cd
-20 | -1.073 | 0.16381 | 0.042 | -6.55
-19.5 | -1.045 | 0.15812 | 0.041 | -6.611
-19 | -1.019 | 0.15464 | 0.04 | -6.591
-18.5 | -0.993 | 0.15159 | 0.04 | -6.551
-18 | -0.967 | 0.14495 | 0.039 | -6.671
-17.5 | -0.942 | 0.13176 | 0.039 | -7.152
-17 | -0.92 | 0.1205 | 0.04 | -7.634
-16.5 | -0.894 | 0.11281 | 0.04 | -7.926
-16 | -0.873 | 0.10058 | 0.041 | -8.678
-15.5 | -0.845 | 0.09721 | 0.04 | -8.692
-15 | -0.816 | 0.09351 | 0.039 | -8.726
-14.5 | -0.782 | 0.09824 | 0.035 | -7.956
-14 | -0.754 | 0.09384 | 0.034 | -8.031
-13.5 | -0.727 | 0.08735 | 0.034 | -8.328
-13 | -0.698 | 0.08818 | 0.031 | -7.92
-12.5 | -0.671 | 0.08454 | 0.031 | -7.941
-12 | -0.644 | 0.08031 | 0.03 | -8.023
-11.5 | -0.617 | 0.07341 | 0.029 | -8.411
-11 | -0.59 | 0.07087 | 0.029 | -8.33
-10.5 | -0.563 | 0.07436 | 0.028 | -7.572
-10 | -0.536 | 0.06822 | 0.027 | -7.854
-9.5 | -0.509 | 0.0619 | 0.027 | -8.219
-9 | -0.482 | 0.0562 | 0.026 | -8.573
-8.5 | -0.456 | 0.0504 | 0.027 | -9.047
-8 | -0.52 | 0.01029 | 0.045 | -50.591
-7.5 | -0.489 | 0.00912 | 0.044 | -53.623
-7 | -0.456 | 0.00859 | 0.042 | -53.017
-6.5 | -0.422 | 0.00822 | 0.041 | -51.332
-6 | -0.594 | 0.00799 | 0.04 | -74.33
-5.5 | -0.6 | 0.00644 | 0.038 | -93.137
-5 | -0.572 | 0.00799 | 0.037 | -71.533
-4.5 | -0.529 | 0.00629 | 0.035 | -84.217
-4 | -0.478 | 0.00651 | 0.034 | -73.438
-3.5 | -0.421 | 0.00636 | 0.032 | -66.245
-3 | -0.36 | 0.00625 | 0.031 | -57.662
-2.5 | -0.297 | 0.00563 | 0.029 | -52.771
-2 | -0.231 | 0.00605 | 0.028 | -38.234
-1.5 | -0.165 | 0.00597 | 0.026 | -27.576
-1 | -0.097 | 0.00531 | 0.025 | -18.248
-0.5 | -0.029 | 0.00586 | 0.023 | -4.883
0 | 0.04 | 0.00576 | 0.022 | 7.029
0.5 | 0.11 | 0.00501 | 0.02 | 21.993
1 | 0.18 | 0.00557 | 0.018 | 32.296
1.5 | 0.25 | 0.00579 | 0.017 | 43.141
2 | 0.319 | 0.00534 | 0.015 | 59.828
2.5 | 0.389 | 0.00541 | 0.013 | 71.886
3 | 0.459 | 0.0054 | 0.012 | 84.882
3.5 | 0.519 | 0.00508 | 0.01 | 102.217
4 | 0.58 | 0.00686 | 0.008 | 84.572
4.5 | 0.647 | 0.00723 | 0.006 | 89.446
5 | 0.712 | 0.00768 | 0.005 | 92.833
5.5 | 0.778 | 0.00822 | 0.003 | 94.627
6 | 0.843 | 0.00878 | 0.001 | 95.983
6.5 | 0.908 | 0.00953 | -0.001 | 95.257
7 | 0.96 | 0.01114 | -0.002 | 86.123
7.5 | 1.021 | 0.01195 | -0.004 | 85.449
8 | 1.08 | 0.01283 | -0.006 | 84.228
8.5 | 1.133 | 0.01353 | -0.007 | 83.751
9 | 1.177 | 0.01445 | -0.009 | 81.487
9.5 | 1.21 | 0.01642 | -0.011 | 73.647
10 | 1.223 | 0.01776 | -0.013 | 68.857
10.5 | 1.2 | 0.01949 | -0.014 | 61.542
11 | 1.073 | 0.02218 | -0.016 | 48.369
11.5 | 0.758 | 0.02605 | -0.017 | 29.106
12 | 0.789 | 0.02827 | -0.019 | 27.912
12.5 | 0.817 | 0.03165 | -0.021 | 25.82
13 | 0.845 | 0.03471 | -0.022 | 24.353
13.5 | 0.857 | 0.04659 | -0.023 | 18.397
14 | 0.905 | 0.03788 | -0.026 | 23.885
14.5 | 0.932 | 0.04149 | -0.027 | 22.461
15 | 0.933 | 0.05932 | -0.027 | 15.735

## 144. Re 18M Mach 0.50 (2)
BIGFOIL.COM POLAR EXPORT
n5h15
NACA 5-H-15 |  |  |  | Cl Max: | 1.1707 | at alpha= | 12.5 | deg
XFOIL ncrit=9 |  |  |  | L/D Max: | 150.985 | at alpha= | 4 | deg
Re: | 18000000 |  |  | Cd Min: | 0.14493 | at alpha= | 17.5 | deg
Mach: | 0.5 |  |  | Cl=0 at alpha= | -1.1269 | deg
|  |  |  | @ Cl=0.1, Cd= | 0.0059518
|  |  |  | @ Cl=0.4, Cd= | 0.0055958
|  |  |  | @ Cl=0.6, Cd= | 0.0040537
alpha (deg) | Cl | Cd | Cm | Cl/Cd
-12.5 | -0.4834 | 0.10356 | -0.0437 | -4.6678
-12 | -0.4844 | 0.09423 | -0.0495 | -5.1406
-11.5 | -0.485 | 0.08542 | -0.055 | -5.6778
-11 | -0.4956 | 0.07549 | -0.0614 | -6.5651
-10.5 | -0.5137 | 0.06411 | -0.0698 | -8.0128
-10 | -0.5469 | 0.05101 | -0.0808 | -10.7214
-9.5 | -0.5808 | 0.0439 | -0.08 | -13.2301
-9 | -0.6227 | 0.03785 | -0.0736 | -16.4518
-8.5 | -0.664 | 0.03279 | -0.0625 | -20.2501
-8 | -0.7014 | 0.0277 | -0.0493 | -25.3213
-7.5 | -0.7241 | 0.02136 | -0.0376 | -33.8998
-7 | -0.7179 | 0.01593 | -0.0281 | -45.0659
-6.5 | -0.6948 | 0.01011 | -0.0207 | -68.724
-6 | -0.6343 | 0.00847 | -0.0165 | -74.8878
-5.5 | -0.5705 | 0.0077 | -0.0128 | -74.0909
-5 | -0.5074 | 0.00707 | -0.0094 | -71.768
-4.5 | -0.4424 | 0.0068 | -0.0068 | -65.0588
-4 | -0.3786 | 0.0067 | -0.0045 | -56.5075
-3.5 | -0.3136 | 0.00659 | -0.0027 | -47.5873
-3 | -0.2476 | 0.00646 | -0.0015 | -38.3282
-2.5 | -0.1814 | 0.00636 | -0.0006 | -28.522
-2 | -0.115 | 0.00625 | 0 | -18.4
-1.5 | -0.0491 | 0.00617 | 0.0005 | -7.9579
-1 | 0.0167 | 0.00607 | 0.0008 | 2.7512
-0.5 | 0.0828 | 0.00597 | 0.001 | 13.8693
0 | 0.149 | 0.0059 | 0.0009 | 25.2542
0.5 | 0.2151 | 0.00586 | 0.0007 | 36.7065
1 | 0.2808 | 0.00583 | 0.0006 | 48.1647
1.5 | 0.3461 | 0.00575 | 0.0006 | 60.1913
2 | 0.409 | 0.00557 | 0.001 | 73.4291
2.5 | 0.4697 | 0.00536 | 0.0018 | 87.6306
3 | 0.5288 | 0.00519 | 0.003 | 101.8882
3.5 | 0.5507 | 0.00403 | 0.0117 | 136.6501
4 | 0.613 | 0.00406 | 0.0125 | 150.9852
4.5 | 0.6469 | 0.00538 | 0.0177 | 120.2416
5 | 0.6796 | 0.00637 | 0.0233 | 106.6876
5.5 | 0.6576 | 0.00812 | 0.0379 | 80.9852
6 | 0.6832 | 0.00945 | 0.0433 | 72.2963
6.5 | 0.7008 | 0.01146 | 0.0488 | 61.1518
7 | 0.7465 | 0.01278 | 0.0502 | 58.4116
7.5 | 0.8118 | 0.01424 | 0.0474 | 57.0084
8 | 0.9184 | 0.01601 | 0.0359 | 57.3641
8.5 | 0.9655 | 0.01797 | 0.036 | 53.7284
9 | 1.0073 | 0.01993 | 0.0374 | 50.5419
9.5 | 1.0453 | 0.02212 | 0.0391 | 47.2559
10 | 1.0812 | 0.02458 | 0.0409 | 43.987
10.5 | 1.1116 | 0.0274 | 0.0431 | 40.5693
11 | 1.1413 | 0.03032 | 0.0454 | 37.6418
11.5 | 1.1619 | 0.03397 | 0.0478 | 34.2037
12 | 1.1706 | 0.03851 | 0.0505 | 30.3973
12.5 | 1.1707 | 0.04379 | 0.0529 | 26.7344
13 | 1.1497 | 0.05088 | 0.0552 | 22.5963
13.5 | 1.1435 | 0.05912 | 0.0529 | 19.342
14 | 1.1257 | 0.06631 | 0.0549 | 16.9763
14.5 | 1.1138 | 0.07481 | 0.0534 | 14.8884
15 | 1.0929 | 0.08462 | 0.0509 | 12.9154
15.5 | 1.066 | 0.09576 | 0.0471 | 11.132
16 | 1.0395 | 0.10695 | 0.043 | 9.7195
16.5 | 1.0064 | 0.11933 | 0.038 | 8.4338
17 | 0.9823 | 0.13143 | 0.0322 | 7.4739
17.5 | 0.955 | 0.14493 | 0.0249 | 6.5894

## 145. Re 20M Mach 0.00 (1)
BIGFOIL.COM POLAR EXPORT
n5h15
NACA 5-H-15 |  |  |  | Cl Max: | 1.363 | at alpha= | 14.5 | deg
JavaFoil+Calcfoil stall+Eppler ext transition |  |  |  | L/D Max: | 127.53 | at alpha= | 5 | deg
Re: | 20000000 |  |  | Cd Min: | 0.00453 | at alpha= | 4 | deg
Mach: | 0 |  |  | Cl=0 at alpha= | -0.29167 | deg
|  |  |  | @ Cl=0.1, Cd= | 0.0052825
|  |  |  | @ Cl=0.4, Cd= | 0.0053025
|  |  |  | @ Cl=0.6, Cd= | 0.0048987
alpha (deg) | Cl | Cd | Cm | Cl/Cd
-19 | -0.792 | 0.15003 | 0.031 | -5.278
-18.5 | -0.815 | 0.14052 | 0.031 | -5.799
-18 | -0.838 | 0.13247 | 0.032 | -6.325
-17.5 | -0.86 | 0.1232 | 0.032 | -6.981
-17 | -0.881 | 0.11539 | 0.032 | -7.636
-16.5 | -0.911 | 0.0975 | 0.036 | -9.347
-16 | -0.935 | 0.08666 | 0.037 | -10.79
-15.5 | -1.105 | 0.01711 | 0.052 | -64.558
-15 | -1.128 | 0.01471 | 0.052 | -76.674
-14.5 | -1.127 | 0.01463 | 0.051 | -77.074
-14 | -1.135 | 0.01227 | 0.051 | -92.51
-13.5 | -1.128 | 0.01141 | 0.05 | -98.862
-13 | -1.115 | 0.01084 | 0.049 | -102.832
-12.5 | -1.098 | 0.01099 | 0.048 | -99.962
-12 | -1.08 | 0.01023 | 0.047 | -105.575
-11.5 | -1.058 | 0.00999 | 0.046 | -105.911
-11 | -1.033 | 0.00926 | 0.045 | -111.611
-10.5 | -1.006 | 0.00887 | 0.044 | -113.389
-10 | -0.976 | 0.00843 | 0.043 | -115.713
-9.5 | -0.943 | 0.00821 | 0.042 | -114.879
-9 | -0.907 | 0.00801 | 0.041 | -113.153
-8.5 | -0.869 | 0.00767 | 0.04 | -113.213
-8 | -0.828 | 0.00741 | 0.039 | -111.778
-7.5 | -0.785 | 0.0072 | 0.038 | -108.969
-7 | -0.739 | 0.00745 | 0.037 | -99.204
-6.5 | -0.692 | 0.00599 | 0.036 | -115.497
-6 | -0.643 | 0.00662 | 0.034 | -97.076
-5.5 | -0.592 | 0.00614 | 0.033 | -96.461
-5 | -0.54 | 0.00604 | 0.032 | -89.393
-4.5 | -0.486 | 0.00596 | 0.031 | -81.556
-4 | -0.431 | 0.00596 | 0.029 | -72.311
-3.5 | -0.375 | 0.00579 | 0.028 | -64.836
-3 | -0.318 | 0.00572 | 0.027 | -55.608
-2.5 | -0.261 | 0.00559 | 0.026 | -46.609
-2 | -0.202 | 0.00559 | 0.024 | -36.159
-1.5 | -0.143 | 0.00566 | 0.023 | -25.338
-1 | -0.084 | 0.00561 | 0.021 | -15.018
-0.5 | -0.025 | 0.00544 | 0.02 | -4.573
0 | 0.035 | 0.00585 | 0.019 | 5.993
0.5 | 0.095 | 0.00528 | 0.017 | 18.091
1 | 0.156 | 0.00531 | 0.016 | 29.37
1.5 | 0.216 | 0.00523 | 0.014 | 41.295
2 | 0.276 | 0.00494 | 0.013 | 56.01
2.5 | 0.337 | 0.0053 | 0.012 | 63.513
3 | 0.397 | 0.0053 | 0.01 | 74.885
3.5 | 0.457 | 0.00535 | 0.009 | 85.464
4 | 0.518 | 0.00453 | 0.007 | 114.314
4.5 | 0.578 | 0.00484 | 0.006 | 119.478
5 | 0.638 | 0.005 | 0.004 | 127.53
5.5 | 0.698 | 0.006 | 0.003 | 116.31
6 | 0.745 | 0.00661 | 0.001 | 112.699
6.5 | 0.801 | 0.00697 | 0 | 114.924
7 | 0.85 | 0.00825 | -0.002 | 103.038
7.5 | 0.904 | 0.00876 | -0.003 | 103.273
8 | 0.958 | 0.00921 | -0.005 | 104.038
8.5 | 1.01 | 0.00963 | -0.007 | 104.806
9 | 1.059 | 0.01012 | -0.008 | 104.737
9.5 | 1.104 | 0.01119 | -0.01 | 98.714
10 | 1.147 | 0.0119 | -0.011 | 96.391
10.5 | 1.188 | 0.01271 | -0.013 | 93.446
11 | 1.226 | 0.0135 | -0.014 | 90.786
11.5 | 1.259 | 0.01428 | -0.016 | 88.215
12 | 1.289 | 0.01512 | -0.017 | 85.262
12.5 | 1.313 | 0.01624 | -0.019 | 80.854
13 | 1.333 | 0.01711 | -0.02 | 77.902
13.5 | 1.348 | 0.01822 | -0.022 | 73.968
14 | 1.358 | 0.01948 | -0.023 | 69.706
14.5 | 1.363 | 0.02072 | -0.025 | 65.758
15 | 1.362 | 0.02206 | -0.026 | 61.742
15.5 | 1.356 | 0.02349 | -0.027 | 57.731
16 | 1.345 | 0.02532 | -0.029 | 53.121
16.5 | 1.332 | 0.02653 | -0.03 | 50.19
17 | 1.313 | 0.02834 | -0.032 | 46.319
17.5 | 1.29 | 0.03027 | -0.033 | 42.601
18 | 1.264 | 0.03247 | -0.035 | 38.928
18.5 | 1.236 | 0.03399 | -0.036 | 36.354
19 | 1.205 | 0.03641 | -0.038 | 33.089
19.5 | 1.17 | 0.04001 | -0.039 | 29.248

## 146. Re 20M Mach 0.00 (2)
BIGFOIL.COM POLAR EXPORT
n5h15
NACA 5-H-15 |  |  |  | Cl Max: | 1.6268 | at alpha= | 20 | deg
XFOIL ncrit=9 |  |  |  | L/D Max: | 110.424 | at alpha= | 4 | deg
Re: | 20000000 |  |  | Cd Min: | 0.05377 | at alpha= | 20 | deg
Mach: | 0 |  |  | Cl=0 at alpha= | -0.87876 | deg
|  |  |  | @ Cl=0.1, Cd= | 0.005589
|  |  |  | @ Cl=0.4, Cd= | 0.0050067
|  |  |  | @ Cl=0.6, Cd= | 0.0056253
alpha (deg) | Cl | Cd | Cm | Cl/Cd
-20 | -1.692 | 0.02346 | -0.0553 | -72.1228
-19.5 | -1.6754 | 0.02189 | -0.0513 | -76.5372
-19 | -1.6598 | 0.02031 | -0.0468 | -81.7233
-18.5 | -1.6409 | 0.01895 | -0.0423 | -86.591
-18 | -1.622 | 0.01759 | -0.0375 | -92.2115
-17.5 | -1.5967 | 0.01655 | -0.0333 | -96.4773
-17 | -1.5687 | 0.01564 | -0.0294 | -100.3005
-16.5 | -1.5373 | 0.0149 | -0.0257 | -103.1745
-16 | -1.5071 | 0.01407 | -0.0217 | -107.1144
-15.5 | -1.4773 | 0.01313 | -0.0176 | -112.5133
-15 | -1.4423 | 0.01249 | -0.0141 | -115.4764
-14.5 | -1.4087 | 0.01176 | -0.0103 | -119.7874
-14 | -1.3722 | 0.01121 | -0.0068 | -122.4086
-13.5 | -1.332 | 0.0108 | -0.004 | -123.3333
-13 | -1.288 | 0.01027 | -0.002 | -125.4138
-12.5 | -1.2417 | 0.00981 | -0.0004 | -126.5749
-12 | -1.1934 | 0.00947 | 0.0008 | -126.019
-11.5 | -1.144 | 0.00916 | 0.0019 | -124.8908
-11 | -1.0938 | 0.00885 | 0.0029 | -123.5932
-10.5 | -1.0438 | 0.00852 | 0.0039 | -122.5117
-10 | -0.9932 | 0.00819 | 0.0047 | -121.2698
-9.5 | -0.9412 | 0.00792 | 0.0054 | -118.8384
-9 | -0.8885 | 0.00771 | 0.0059 | -115.2399
-8.5 | -0.8355 | 0.00749 | 0.0063 | -111.5487
-8 | -0.782 | 0.00728 | 0.0066 | -107.4176
-7.5 | -0.7281 | 0.00711 | 0.0069 | -102.4051
-7 | -0.6739 | 0.00692 | 0.0071 | -97.3844
-6.5 | -0.6195 | 0.00672 | 0.0073 | -92.1875
-6 | -0.5652 | 0.00654 | 0.0075 | -86.422
-5.5 | -0.511 | 0.00633 | 0.0077 | -80.7267
-5 | -0.4562 | 0.00615 | 0.0077 | -74.1789
-4.5 | -0.4013 | 0.006 | 0.0078 | -66.8833
-4 | -0.3462 | 0.00591 | 0.0077 | -58.5787
-3.5 | -0.2912 | 0.00587 | 0.0077 | -49.6082
-3 | -0.2365 | 0.00588 | 0.0077 | -40.2211
-1.5 | -0.0696 | 0.00575 | 0.0072 | -12.1043
-1 | -0.0137 | 0.00568 | 0.0069 | -2.412
-0.5 | 0.0428 | 0.00561 | 0.0065 | 7.6292
0 | 0.0991 | 0.00559 | 0.0062 | 17.7281
0.5 | 0.1555 | 0.00553 | 0.0057 | 28.1193
1 | 0.2118 | 0.00546 | 0.0054 | 38.7912
1.5 | 0.2674 | 0.0054 | 0.0051 | 49.5185
2 | 0.3216 | 0.00524 | 0.0051 | 61.374
2.5 | 0.3748 | 0.00503 | 0.0052 | 74.5129
3 | 0.4288 | 0.00498 | 0.0052 | 86.1044
3.5 | 0.4681 | 0.00439 | 0.008 | 106.6287
4 | 0.4947 | 0.00448 | 0.0133 | 110.4241
4.5 | 0.5425 | 0.00502 | 0.0142 | 108.0677
5 | 0.5918 | 0.0055 | 0.0148 | 107.6
5.5 | 0.635 | 0.00616 | 0.0165 | 103.0844
6.5 | 0.7278 | 0.00705 | 0.0188 | 103.234
7 | 0.7769 | 0.00734 | 0.0193 | 105.8447
7.5 | 0.8238 | 0.00767 | 0.0203 | 107.4055
8 | 0.8691 | 0.00801 | 0.0215 | 108.5019
8.5 | 0.9056 | 0.00837 | 0.0244 | 108.1959
9 | 0.922 | 0.00887 | 0.0312 | 103.9459
10 | 0.9721 | 0.01054 | 0.039 | 92.2296
10.5 | 1.0003 | 0.01155 | 0.0419 | 86.6061
11 | 1.0348 | 0.01239 | 0.0436 | 83.519
11.5 | 1.0784 | 0.01349 | 0.0429 | 79.9407
12 | 1.2179 | 0.01468 | 0.0215 | 82.9632
12.5 | 1.2601 | 0.01594 | 0.0206 | 79.0527
13 | 1.2955 | 0.01745 | 0.0206 | 74.2407
13.5 | 1.3319 | 0.01887 | 0.0205 | 70.5829
14 | 1.366 | 0.0205 | 0.0203 | 66.6341
14.5 | 1.4063 | 0.02264 | 0.0179 | 62.1157
15 | 1.4327 | 0.0247 | 0.0187 | 58.004
15.5 | 1.4684 | 0.02686 | 0.0173 | 54.6687
16 | 1.4996 | 0.02916 | 0.0165 | 51.4266
16.5 | 1.515 | 0.03199 | 0.0179 | 47.3585
17 | 1.5328 | 0.0347 | 0.019 | 44.1729
17.5 | 1.552 | 0.0374 | 0.0198 | 41.4973
18 | 1.573 | 0.03998 | 0.0203 | 39.3447
18.5 | 1.586 | 0.04335 | 0.021 | 36.5859
19 | 1.6013 | 0.04663 | 0.0213 | 34.3406
19.5 | 1.6138 | 0.05016 | 0.0217 | 32.173
20 | 1.6268 | 0.05377 | 0.0218 | 30.2548

## 147. Re 20M Mach 0.10 (1)
BIGFOIL.COM POLAR EXPORT
n5h15
NACA 5-H-15 |  |  |  | Cl Max: | 1.353 | at alpha= | 14.5 | deg
JavaFoil+Calcfoil stall+Eppler ext transition |  |  |  | L/D Max: | 128.338 | at alpha= | 5 | deg
Re: | 20000000 |  |  | Cd Min: | 0.00458 | at alpha= | 4 | deg
Mach: | 0.1 |  |  | Cl=0 at alpha= | -0.29167 | deg
|  |  |  | @ Cl=0.1, Cd= | 0.0048569
|  |  |  | @ Cl=0.4, Cd= | 0.0053113
|  |  |  | @ Cl=0.6, Cd= | 0.0049317
alpha (deg) | Cl | Cd | Cm | Cl/Cd
-18.5 | -0.767 | 0.14553 | 0.031 | -5.267
-18 | -0.792 | 0.13713 | 0.031 | -5.779
-17.5 | -0.818 | 0.12875 | 0.031 | -6.35
-17 | -0.842 | 0.11981 | 0.031 | -7.026
-16.5 | -0.867 | 0.10725 | 0.033 | -8.088
-16 | -0.9 | 0.09139 | 0.036 | -9.851
-15.5 | -0.966 | 0.05542 | 0.044 | -17.44
-15 | -1.091 | 0.01677 | 0.051 | -65.065
-14.5 | -1.104 | 0.01489 | 0.051 | -74.101
-14 | -1.105 | 0.01371 | 0.05 | -80.559
-13.5 | -1.109 | 0.01172 | 0.05 | -94.56
-13 | -1.1 | 0.01102 | 0.049 | -99.81
-12.5 | -1.086 | 0.01124 | 0.048 | -96.645
-12 | -1.07 | 0.0106 | 0.048 | -100.882
-11.5 | -1.05 | 0.00975 | 0.047 | -107.756
-11 | -1.027 | 0.00935 | 0.046 | -109.861
-10.5 | -1.002 | 0.00891 | 0.045 | -112.368
-10 | -0.973 | 0.00854 | 0.044 | -113.864
-9.5 | -0.941 | 0.00832 | 0.043 | -113.133
-9 | -0.906 | 0.00803 | 0.041 | -112.798
-8.5 | -0.869 | 0.00775 | 0.04 | -112.095
-8 | -0.828 | 0.00752 | 0.039 | -110.142
-7.5 | -0.786 | 0.00722 | 0.038 | -108.856
-7 | -0.741 | 0.00742 | 0.037 | -99.934
-6.5 | -0.694 | 0.00593 | 0.036 | -117.172
-6 | -0.645 | 0.00674 | 0.035 | -95.681
-5.5 | -0.594 | 0.0061 | 0.033 | -97.469
-5 | -0.542 | 0.0061 | 0.032 | -88.819
-4.5 | -0.488 | 0.006 | 0.031 | -81.319
-4 | -0.433 | 0.0059 | 0.03 | -73.356
-3.5 | -0.377 | 0.00574 | 0.028 | -65.623
-3 | -0.32 | 0.00576 | 0.027 | -55.531
-2.5 | -0.262 | 0.00566 | 0.026 | -46.225
-2 | -0.203 | 0.00553 | 0.024 | -36.779
-1.5 | -0.144 | 0.00572 | 0.023 | -25.221
-1 | -0.085 | 0.00558 | 0.022 | -15.186
-0.5 | -0.025 | 0.00551 | 0.02 | -4.536
0 | 0.035 | 0.00588 | 0.019 | 5.992
0.5 | 0.096 | 0.00483 | 0.017 | 19.872
1 | 0.157 | 0.00524 | 0.016 | 29.898
1.5 | 0.217 | 0.00531 | 0.015 | 40.894
2 | 0.278 | 0.00494 | 0.013 | 56.195
2.5 | 0.338 | 0.00532 | 0.012 | 63.596
3 | 0.399 | 0.00531 | 0.01 | 75.204
3.5 | 0.46 | 0.00539 | 0.009 | 85.325
4 | 0.52 | 0.00458 | 0.007 | 113.564
4.5 | 0.581 | 0.0049 | 0.006 | 118.562
5 | 0.641 | 0.005 | 0.004 | 128.338
5.5 | 0.702 | 0.00599 | 0.003 | 117.121
6 | 0.747 | 0.00667 | 0.001 | 112.075
6.5 | 0.805 | 0.00705 | 0 | 114.173
7 | 0.853 | 0.00834 | -0.002 | 102.303
7.5 | 0.908 | 0.00884 | -0.004 | 102.794
8 | 0.962 | 0.00933 | -0.005 | 103.18
8.5 | 1.014 | 0.00975 | -0.007 | 104
9 | 1.063 | 0.01028 | -0.008 | 103.396
9.5 | 1.109 | 0.01131 | -0.01 | 97.998
10 | 1.151 | 0.01207 | -0.011 | 95.416
10.5 | 1.192 | 0.0129 | -0.013 | 92.367
11 | 1.229 | 0.01369 | -0.014 | 89.744
11.5 | 1.262 | 0.01448 | -0.016 | 87.106
12 | 1.29 | 0.01532 | -0.017 | 84.223
12.5 | 1.313 | 0.01639 | -0.019 | 80.111
13 | 1.331 | 0.0174 | -0.02 | 76.519
13.5 | 1.344 | 0.01861 | -0.022 | 72.241
14 | 1.351 | 0.01982 | -0.023 | 68.196
14.5 | 1.353 | 0.02113 | -0.025 | 64.047
15 | 1.349 | 0.02252 | -0.026 | 59.918
15.5 | 1.34 | 0.02393 | -0.028 | 55.998
16 | 1.326 | 0.02536 | -0.029 | 52.279
16.5 | 1.306 | 0.0272 | -0.031 | 48.039
17 | 1.283 | 0.02913 | -0.032 | 44.048
17.5 | 1.255 | 0.03118 | -0.033 | 40.255
18 | 1.224 | 0.03358 | -0.035 | 36.458
18.5 | 1.191 | 0.03506 | -0.036 | 33.983
19 | 1.155 | 0.0379 | -0.038 | 30.476
19.5 | 1.116 | 0.0417 | -0.039 | 26.756

## 148. Re 20M Mach 0.10 (2)
BIGFOIL.COM POLAR EXPORT
n5h15
NACA 5-H-15 |  |  |  | Cl Max: | 1.0361 | at alpha= | 11 | deg
XFOIL ncrit=9 |  |  |  | L/D Max: | 111.432 | at alpha= | 4 | deg
Re: | 20000000 |  |  | Cd Min: | 0.02598 | at alpha= | -20 | deg
Mach: | 0.1 |  |  | Cl=0 at alpha= | -0.88576 | deg
|  |  |  | @ Cl=0.1, Cd= | 0.0055903
|  |  |  | @ Cl=0.4, Cd= | 0.0050195
|  |  |  | @ Cl=0.6, Cd= | 0.0057185
alpha (deg) | Cl | Cd | Cm | Cl/Cd
-20 | -1.6776 | 0.02598 | -0.0637 | -64.5727
-19.5 | -1.6687 | 0.02379 | -0.0592 | -70.1429
-19 | -1.6542 | 0.02202 | -0.0546 | -75.1226
-18.5 | -1.6364 | 0.02051 | -0.05 | -79.7855
-18 | -1.617 | 0.01909 | -0.0452 | -84.704
-17.5 | -1.5947 | 0.01784 | -0.0405 | -89.389
-17 | -1.5739 | 0.01648 | -0.0354 | -95.5036
-16.5 | -1.544 | 0.01559 | -0.0312 | -99.0378
-16 | -1.5127 | 0.01474 | -0.0271 | -102.6255
-15.5 | -1.4819 | 0.01382 | -0.0228 | -107.2287
-15 | -1.4512 | 0.01288 | -0.0183 | -112.6708
-14.5 | -1.4143 | 0.01227 | -0.0147 | -115.2649
-14 | -1.3788 | 0.01155 | -0.0108 | -119.3766
-13.5 | -1.3417 | 0.01101 | -0.0071 | -121.8619
-13 | -1.2971 | 0.01054 | -0.0048 | -123.0645
-12.5 | -1.2514 | 0.00998 | -0.0028 | -125.3908
-12 | -1.2028 | 0.00961 | -0.0012 | -125.1613
-11.5 | -1.1528 | 0.00928 | 0.0001 | -124.2241
-11 | -1.1021 | 0.00895 | 0.0012 | -123.1397
-10.5 | -1.0512 | 0.00863 | 0.0023 | -121.8076
-10 | -1.0001 | 0.00827 | 0.0034 | -120.9311
-9.5 | -0.9476 | 0.00799 | 0.0042 | -118.5982
-9 | -0.8944 | 0.00776 | 0.0048 | -115.2577
-8.5 | -0.8409 | 0.00754 | 0.0054 | -111.5252
-8 | -0.7868 | 0.00732 | 0.0058 | -107.4863
-7.5 | -0.7323 | 0.00715 | 0.0062 | -102.4196
-7 | -0.6776 | 0.00695 | 0.0064 | -97.4964
-6.5 | -0.6229 | 0.00675 | 0.0067 | -92.2815
-6 | -0.568 | 0.00657 | 0.0069 | -86.4536
-5.5 | -0.5134 | 0.00635 | 0.0072 | -80.8504
-5 | -0.4582 | 0.00617 | 0.0074 | -74.2626
-4.5 | -0.403 | 0.00602 | 0.0075 | -66.9435
-4 | -0.3475 | 0.00592 | 0.0075 | -58.6993
-3.5 | -0.2923 | 0.00589 | 0.0075 | -49.6265
-3 | -0.2373 | 0.00591 | 0.0075 | -40.1523
-1.5 | -0.0692 | 0.00577 | 0.007 | -11.9931
-1 | -0.013 | 0.00569 | 0.0068 | -2.2847
-0.5 | 0.0439 | 0.00562 | 0.0064 | 7.8114
0 | 0.1005 | 0.00559 | 0.006 | 17.9785
0.5 | 0.1572 | 0.00553 | 0.0056 | 28.4268
1 | 0.2138 | 0.00547 | 0.0052 | 39.0859
1.5 | 0.2697 | 0.00541 | 0.005 | 49.8521
2 | 0.3242 | 0.00525 | 0.005 | 61.7524
2.5 | 0.3777 | 0.00504 | 0.0051 | 74.9405
3 | 0.432 | 0.00499 | 0.0051 | 86.5731
3.5 | 0.4706 | 0.00436 | 0.0082 | 107.9358
4 | 0.4981 | 0.00447 | 0.0133 | 111.4318
4.5 | 0.5458 | 0.00503 | 0.0143 | 108.5089
5.5 | 0.6379 | 0.0062 | 0.0168 | 102.8871
6 | 0.6871 | 0.0066 | 0.0175 | 104.1061
6.5 | 0.7307 | 0.0071 | 0.0192 | 102.9155
7 | 0.7796 | 0.00739 | 0.0199 | 105.4939
7.5 | 0.8262 | 0.00773 | 0.021 | 106.8823
8 | 0.8707 | 0.00808 | 0.0225 | 107.7599
8.5 | 0.8995 | 0.00845 | 0.0271 | 106.4497
9 | 0.9141 | 0.00913 | 0.0339 | 100.1205
10.5 | 1.0001 | 0.01189 | 0.0431 | 84.1127
11 | 1.0361 | 0.01278 | 0.0446 | 81.072

## 149. Re 20M Mach 0.25 (1)
BIGFOIL.COM POLAR EXPORT
n5h15
NACA 5-H-15 |  |  |  | Cl Max: | 1.309 | at alpha= | 13 | deg
JavaFoil+Calcfoil stall+Eppler ext transition |  |  |  | L/D Max: | 121.961 | at alpha= | 4.5 | deg
Re: | 20000000 |  |  | Cd Min: | 0.00458 | at alpha= | 4 | deg
Mach: | 0.25 |  |  | Cl=0 at alpha= | -0.29032 | deg
|  |  |  | @ Cl=0.1, Cd= | 0.0047974
|  |  |  | @ Cl=0.4, Cd= | 0.0054168
|  |  |  | @ Cl=0.6, Cd= | 0.0049735
alpha (deg) | Cl | Cd | Cm | Cl/Cd
-16.5 | -0.563 | 0.12608 | 0.031 | -4.462
-16 | -0.62 | 0.11412 | 0.03 | -5.435
-15.5 | -0.674 | 0.10496 | 0.03 | -6.42
-15 | -0.725 | 0.09511 | 0.032 | -7.628
-14.5 | -0.756 | 0.09054 | 0.031 | -8.354
-14 | -0.774 | 0.08608 | 0.031 | -8.996
-13.5 | -0.789 | 0.08022 | 0.031 | -9.841
-13 | -0.813 | 0.06721 | 0.035 | -12.092
-12.5 | -0.839 | 0.05265 | 0.038 | -15.937
-12 | -0.97 | 0.01264 | 0.048 | -76.72
-11.5 | -0.978 | 0.01095 | 0.048 | -89.326
-11 | -0.971 | 0.01029 | 0.047 | -94.355
-10.5 | -0.959 | 0.00966 | 0.046 | -99.269
-10 | -0.942 | 0.00896 | 0.045 | -105.074
-9.5 | -0.92 | 0.00874 | 0.044 | -105.187
-9 | -0.893 | 0.00838 | 0.043 | -106.526
-8.5 | -0.862 | 0.00801 | 0.041 | -107.648
-8 | -0.827 | 0.00777 | 0.04 | -106.54
-7.5 | -0.789 | 0.00788 | 0.039 | -100.124
-7 | -0.747 | 0.00764 | 0.038 | -97.74
-6.5 | -0.703 | 0.00601 | 0.037 | -116.932
-6 | -0.655 | 0.00684 | 0.036 | -95.788
-5.5 | -0.605 | 0.00631 | 0.034 | -95.823
-5 | -0.553 | 0.0062 | 0.033 | -89.112
-4.5 | -0.499 | 0.00606 | 0.032 | -82.305
-4 | -0.443 | 0.00597 | 0.03 | -74.229
-3.5 | -0.386 | 0.00584 | 0.029 | -66.127
-3 | -0.328 | 0.0058 | 0.028 | -56.547
-2.5 | -0.269 | 0.00569 | 0.026 | -47.21
-2 | -0.209 | 0.00565 | 0.025 | -36.913
-1.5 | -0.148 | 0.00576 | 0.024 | -25.711
-1 | -0.087 | 0.00562 | 0.022 | -15.466
-0.5 | -0.026 | 0.00544 | 0.021 | -4.714
0 | 0.036 | 0.00596 | 0.019 | 6.077
0.5 | 0.099 | 0.00479 | 0.018 | 20.608
1 | 0.161 | 0.00525 | 0.016 | 30.66
1.5 | 0.223 | 0.00557 | 0.015 | 40.072
2 | 0.286 | 0.00493 | 0.013 | 57.891
2.5 | 0.348 | 0.0054 | 0.012 | 64.379
3 | 0.41 | 0.00542 | 0.01 | 75.686
3.5 | 0.472 | 0.0052 | 0.009 | 90.79
4 | 0.535 | 0.00458 | 0.007 | 116.697
4.5 | 0.597 | 0.00489 | 0.006 | 121.961
5 | 0.648 | 0.00631 | 0.004 | 102.553
5.5 | 0.707 | 0.00634 | 0.003 | 111.403
6 | 0.765 | 0.00703 | 0.001 | 108.747
6.5 | 0.824 | 0.00738 | 0 | 111.701
7 | 0.873 | 0.00887 | -0.002 | 98.353
7.5 | 0.929 | 0.0094 | -0.004 | 98.822
8 | 0.984 | 0.00982 | -0.005 | 100.172
8.5 | 1.036 | 0.01047 | -0.007 | 98.939
9 | 1.086 | 0.01097 | -0.008 | 98.986
9.5 | 1.13 | 0.01219 | -0.01 | 92.708
10 | 1.173 | 0.01291 | -0.011 | 90.836
10.5 | 1.211 | 0.01379 | -0.013 | 87.834
11 | 1.244 | 0.01469 | -0.014 | 84.682
11.5 | 1.271 | 0.01568 | -0.016 | 81.057
12 | 1.291 | 0.0167 | -0.018 | 77.338
12.5 | 1.305 | 0.01773 | -0.019 | 73.602
13 | 1.309 | 0.01916 | -0.021 | 68.338
13.5 | 1.305 | 0.02052 | -0.022 | 63.605
14 | 1.293 | 0.02201 | -0.024 | 58.729
14.5 | 1.271 | 0.0234 | -0.025 | 54.341
15 | 1.24 | 0.02514 | -0.027 | 49.347
15.5 | 1.199 | 0.02748 | -0.028 | 43.637
16 | 1.15 | 0.02967 | -0.03 | 38.748
16.5 | 1.092 | 0.03245 | -0.031 | 33.654
17 | 1.026 | 0.03556 | -0.032 | 28.861
17.5 | 0.953 | 0.03948 | -0.034 | 24.132
18 | 0.873 | 0.04505 | -0.035 | 19.378

## 150. Re 20M Mach 0.25 (2)
BIGFOIL.COM POLAR EXPORT
n5h15
NACA 5-H-15 |  |  |  | Cl Max: | 1.5775 | at alpha= | 20 | deg
XFOIL ncrit=9 |  |  |  | L/D Max: | 114.953 | at alpha= | 3.5 | deg
Re: | 20000000 |  |  | Cd Min: | 0.07144 | at alpha= | 20 | deg
Mach: | 0.25 |  |  | Cl=0 at alpha= | -0.92551 | deg
|  |  |  | @ Cl=0.1, Cd= | 0.0056356
|  |  |  | @ Cl=0.4, Cd= | 0.0050735
|  |  |  | @ Cl=0.6, Cd= | 0.0055257
alpha (deg) | Cl | Cd | Cm | Cl/Cd
-19.5 | -1.3068 | 0.07016 | -0.0726 | -18.626
-19 | -1.3405 | 0.05719 | -0.0825 | -23.4394
-18.5 | -1.414 | 0.04354 | -0.0894 | -32.4759
-18 | -1.4623 | 0.03557 | -0.088 | -41.1105
-17.5 | -1.4913 | 0.03026 | -0.0831 | -49.2829
-17 | -1.5148 | 0.02587 | -0.0761 | -58.5543
-16.5 | -1.5155 | 0.02299 | -0.069 | -65.92
-16 | -1.5068 | 0.02069 | -0.0617 | -72.8275
-15.5 | -1.489 | 0.01886 | -0.0548 | -78.9502
-15 | -1.4743 | 0.01683 | -0.0472 | -87.5995
-14.5 | -1.4485 | 0.01532 | -0.0405 | -94.5496
-14 | -1.4121 | 0.01429 | -0.0349 | -98.8174
-13.5 | -1.3803 | 0.01293 | -0.0288 | -106.7517
-13 | -1.3408 | 0.01204 | -0.0236 | -111.3621
-12.5 | -1.3008 | 0.01115 | -0.0185 | -116.6637
-12 | -1.2539 | 0.01059 | -0.0146 | -118.4042
-11.5 | -1.2026 | 0.01001 | -0.0116 | -120.1399
-11 | -1.1485 | 0.00958 | -0.0092 | -119.8852
-10.5 | -1.0936 | 0.00921 | -0.007 | -118.7405
-10 | -1.0384 | 0.00882 | -0.005 | -117.7324
-9.5 | -0.9834 | 0.00841 | -0.0031 | -116.9322
-9 | -0.9273 | 0.00811 | -0.0016 | -114.3403
-8.5 | -0.8704 | 0.00784 | -0.0003 | -111.0204
-8 | -0.8133 | 0.00758 | 0.0008 | -107.2955
-7.5 | -0.7559 | 0.00738 | 0.0018 | -102.4255
-7 | -0.6984 | 0.00714 | 0.0026 | -97.8151
-6.5 | -0.641 | 0.00691 | 0.0033 | -92.7641
-6 | -0.5834 | 0.00673 | 0.0039 | -86.6865
-5.5 | -0.5265 | 0.00647 | 0.0046 | -81.3756
-5 | -0.4693 | 0.00629 | 0.0051 | -74.6105
-4.5 | -0.4118 | 0.00612 | 0.0055 | -67.2876
-4 | -0.3548 | 0.00602 | 0.0059 | -58.9369
-3.5 | -0.298 | 0.006 | 0.0062 | -49.6667
-3 | -0.241 | 0.006 | 0.0064 | -40.1667
-2.5 | -0.1833 | 0.00596 | 0.0064 | -30.755
-1 | -0.0087 | 0.00573 | 0.0059 | -1.5183
-0.5 | 0.0497 | 0.00567 | 0.0057 | 8.7654
0 | 0.1082 | 0.00563 | 0.0053 | 19.2185
0.5 | 0.1668 | 0.00557 | 0.0049 | 29.9461
1 | 0.2251 | 0.00552 | 0.0046 | 40.779
1.5 | 0.2827 | 0.00546 | 0.0043 | 51.7766
2 | 0.3389 | 0.00528 | 0.0044 | 64.1856
2.5 | 0.3939 | 0.00508 | 0.0046 | 77.5394
3 | 0.4499 | 0.00502 | 0.0046 | 89.6215
3.5 | 0.4851 | 0.00422 | 0.0088 | 114.9526
5 | 0.6127 | 0.00567 | 0.0161 | 108.06
5.5 | 0.6541 | 0.0064 | 0.0186 | 102.2031
6 | 0.6972 | 0.00701 | 0.0208 | 99.4579
6.5 | 0.7444 | 0.00736 | 0.0223 | 101.1413
7 | 0.7908 | 0.00771 | 0.024 | 102.5681
7.5 | 0.829 | 0.00808 | 0.0272 | 102.599
8 | 0.8481 | 0.00865 | 0.034 | 98.0462
8.5 | 0.8702 | 0.00961 | 0.0389 | 90.5515
9.5 | 0.9368 | 0.01153 | 0.0443 | 81.2489
10 | 0.9733 | 0.01257 | 0.0461 | 77.4304
10.5 | 1.108 | 0.01392 | 0.0269 | 79.5977
11 | 1.1579 | 0.01521 | 0.0254 | 76.1275
11.5 | 1.198 | 0.01675 | 0.0255 | 71.5224
12 | 1.2365 | 0.01828 | 0.0259 | 67.6422
12.5 | 1.2713 | 0.02003 | 0.0266 | 63.4698
13 | 1.2987 | 0.02228 | 0.0277 | 58.2899
14 | 1.3574 | 0.02661 | 0.0299 | 51.0109
14.5 | 1.3957 | 0.02942 | 0.028 | 47.4405
15 | 1.4287 | 0.03233 | 0.0271 | 44.1912
15.5 | 1.4613 | 0.03506 | 0.0266 | 41.68
16 | 1.4854 | 0.03801 | 0.0273 | 39.0792
16.5 | 1.4995 | 0.04148 | 0.0289 | 36.15
17 | 1.5121 | 0.04525 | 0.0302 | 33.4166
17.5 | 1.5281 | 0.04887 | 0.0311 | 31.2687
18 | 1.546 | 0.05243 | 0.0317 | 29.4869
18.5 | 1.5547 | 0.05693 | 0.0323 | 27.309
19 | 1.566 | 0.06128 | 0.0327 | 25.5548
19.5 | 1.573 | 0.06619 | 0.0328 | 23.7649
20 | 1.5775 | 0.07144 | 0.0326 | 22.0815

## 151. Re 20M Mach 0.50 (1)
BIGFOIL.COM POLAR EXPORT
n5h15
NACA 5-H-15 |  |  |  | Cl Max: | 1.223 | at alpha= | 10 | deg
JavaFoil+Calcfoil stall+Eppler ext transition |  |  |  | L/D Max: | 98.237 | at alpha= | 5.5 | deg
Re: | 20000000 |  |  | Cd Min: | 0.00523 | at alpha= | -1 | deg
Mach: | 0.5 |  |  | Cl=0 at alpha= | -0.28985 | deg
|  |  |  | @ Cl=0.1, Cd= | 0.0061314
|  |  |  | @ Cl=0.4, Cd= | 0.0058183
|  |  |  | @ Cl=0.6, Cd= | 0.0069577
alpha (deg) | Cl | Cd | Cm | Cl/Cd
-20 | -1.072 | 0.16886 | 0.042 | -6.347
-19.5 | -1.045 | 0.16075 | 0.041 | -6.502
-19 | -1.019 | 0.16095 | 0.04 | -6.332
-18.5 | -0.993 | 0.15589 | 0.04 | -6.37
-18 | -0.967 | 0.15234 | 0.039 | -6.347
-17.5 | -0.943 | 0.13263 | 0.04 | -7.111
-17 | -0.92 | 0.11983 | 0.04 | -7.677
-16.5 | -0.894 | 0.11265 | 0.04 | -7.937
-16 | -0.866 | 0.10879 | 0.039 | -7.965
-15.5 | -0.837 | 0.10514 | 0.037 | -7.957
-15 | -0.809 | 0.10086 | 0.036 | -8.024
-14.5 | -0.782 | 0.09774 | 0.035 | -7.999
-14 | -0.754 | 0.09394 | 0.034 | -8.026
-13.5 | -0.726 | 0.09163 | 0.032 | -7.92
-13 | -0.698 | 0.0875 | 0.031 | -7.982
-12.5 | -0.671 | 0.08398 | 0.031 | -7.995
-12 | -0.644 | 0.08131 | 0.03 | -7.925
-11.5 | -0.617 | 0.07767 | 0.029 | -7.948
-11 | -0.59 | 0.0751 | 0.029 | -7.859
-10.5 | -0.563 | 0.07399 | 0.028 | -7.611
-10 | -0.536 | 0.06794 | 0.027 | -7.887
-9.5 | -0.509 | 0.06128 | 0.027 | -8.303
-9 | -0.482 | 0.05628 | 0.026 | -8.562
-8.5 | -0.456 | 0.05 | 0.027 | -9.126
-8 | -0.523 | 0.00833 | 0.045 | -62.771
-7.5 | -0.489 | 0.00897 | 0.044 | -54.527
-7 | -0.456 | 0.00851 | 0.042 | -53.559
-6.5 | -0.422 | 0.00811 | 0.041 | -52.056
-6 | -0.594 | 0.00789 | 0.04 | -75.268
-5.5 | -0.6 | 0.00636 | 0.038 | -94.218
-5 | -0.572 | 0.00787 | 0.037 | -72.655
-4.5 | -0.529 | 0.00654 | 0.035 | -80.905
-4 | -0.478 | 0.00645 | 0.034 | -74.186
-3.5 | -0.421 | 0.00628 | 0.032 | -67.131
-3 | -0.36 | 0.0061 | 0.031 | -59.071
-2.5 | -0.297 | 0.00604 | 0.029 | -49.174
-2 | -0.231 | 0.00596 | 0.028 | -38.828
-1.5 | -0.165 | 0.00528 | 0.026 | -31.204
-1 | -0.097 | 0.00523 | 0.025 | -18.553
-0.5 | -0.029 | 0.00578 | 0.023 | -4.953
0 | 0.04 | 0.00566 | 0.022 | 7.142
0.5 | 0.11 | 0.00621 | 0.02 | 17.761
1 | 0.18 | 0.00614 | 0.018 | 29.315
1.5 | 0.25 | 0.00536 | 0.017 | 46.54
2 | 0.319 | 0.00525 | 0.015 | 60.812
2.5 | 0.389 | 0.0059 | 0.013 | 65.94
3 | 0.459 | 0.00538 | 0.012 | 85.17
3.5 | 0.514 | 0.00618 | 0.01 | 83.291
4 | 0.581 | 0.00688 | 0.008 | 84.408
4.5 | 0.647 | 0.00715 | 0.006 | 90.522
5 | 0.713 | 0.00743 | 0.005 | 95.9
5.5 | 0.779 | 0.00793 | 0.003 | 98.237
6 | 0.844 | 0.00862 | 0.001 | 97.932
6.5 | 0.908 | 0.00954 | -0.001 | 95.121
7 | 0.96 | 0.01115 | -0.002 | 86.149
7.5 | 1.021 | 0.01175 | -0.004 | 86.915
8 | 1.081 | 0.01251 | -0.006 | 86.451
8.5 | 1.134 | 0.01354 | -0.007 | 83.777
9 | 1.177 | 0.0149 | -0.009 | 79.034
9.5 | 1.21 | 0.01612 | -0.011 | 75.074
10 | 1.223 | 0.01759 | -0.013 | 69.534
10.5 | 1.2 | 0.01936 | -0.014 | 62.003
11 | 1.073 | 0.02177 | -0.016 | 49.307
11.5 | 0.759 | 0.02565 | -0.017 | 29.595
12 | 0.789 | 0.02791 | -0.019 | 28.285
12.5 | 0.818 | 0.03109 | -0.021 | 26.313
13 | 0.846 | 0.03405 | -0.022 | 24.85
13.5 | 0.865 | 0.04162 | -0.024 | 20.796
14 | 0.906 | 0.03706 | -0.026 | 24.457
14.5 | 0.934 | 0.04069 | -0.027 | 22.946
15 | 0.94 | 0.05519 | -0.028 | 17.035

## 152. Re 20M Mach 0.50 (2)
BIGFOIL.COM POLAR EXPORT
n5h15
NACA 5-H-15 |  |  |  | Cl Max: | 1.1818 | at alpha= | 12 | deg
XFOIL ncrit=9 |  |  |  | L/D Max: | 152.761 | at alpha= | 4 | deg
Re: | 20000000 |  |  | Cd Min: | 0.13067 | at alpha= | 17 | deg
Mach: | 0.5 |  |  | Cl=0 at alpha= | -1.1148 | deg
|  |  |  | @ Cl=0.1, Cd= | 0.0058603
|  |  |  | @ Cl=0.4, Cd= | 0.0055167
|  |  |  | @ Cl=0.6, Cd= | 0.0040676
alpha (deg) | Cl | Cd | Cm | Cl/Cd
-12.5 | -0.4929 | 0.10183 | -0.0452 | -4.8404
-12 | -0.4959 | 0.09232 | -0.0512 | -5.3715
-11.5 | -0.4969 | 0.08351 | -0.0567 | -5.9502
-11 | -0.5091 | 0.07343 | -0.0633 | -6.9331
-10.5 | -0.5263 | 0.06114 | -0.0735 | -8.6081
-10 | -0.5617 | 0.04946 | -0.0819 | -11.3567
-9.5 | -0.5947 | 0.04276 | -0.0801 | -13.9079
-9 | -0.6358 | 0.03695 | -0.0731 | -17.207
-8.5 | -0.6767 | 0.03207 | -0.0615 | -21.1007
-8 | -0.7134 | 0.02686 | -0.0483 | -26.5599
-7.5 | -0.7368 | 0.02042 | -0.0364 | -36.0823
-7 | -0.7302 | 0.01485 | -0.0269 | -49.1717
-6.5 | -0.7004 | 0.00965 | -0.0201 | -72.5803
-6 | -0.6393 | 0.0082 | -0.0157 | -77.9634
-5.5 | -0.5752 | 0.0075 | -0.012 | -76.6933
-5 | -0.5112 | 0.00699 | -0.0088 | -73.133
-4.5 | -0.4466 | 0.00674 | -0.0061 | -66.2611
-4 | -0.3824 | 0.00664 | -0.0038 | -57.5904
-3.5 | -0.3165 | 0.0065 | -0.0022 | -48.6923
-3 | -0.2503 | 0.00637 | -0.0009 | -39.2936
-2.5 | -0.1836 | 0.00625 | -0.0001 | -29.376
-2 | -0.1172 | 0.00615 | 0.0005 | -19.0569
-1 | 0.0152 | 0.00597 | 0.0011 | 2.5461
-0.5 | 0.0814 | 0.00588 | 0.0012 | 13.8435
0 | 0.1475 | 0.00581 | 0.0012 | 25.3873
0.5 | 0.2138 | 0.00578 | 0.001 | 36.9896
1 | 0.2798 | 0.00574 | 0.0009 | 48.7456
2 | 0.409 | 0.0055 | 0.001 | 74.3636
2.5 | 0.4696 | 0.00531 | 0.0019 | 88.4369
3 | 0.533 | 0.00524 | 0.0022 | 101.7176
3.5 | 0.5608 | 0.0042 | 0.0097 | 133.5238
4 | 0.6141 | 0.00402 | 0.0123 | 152.7612
4.5 | 0.6427 | 0.00546 | 0.0184 | 117.7106
5.5 | 0.6566 | 0.00806 | 0.0382 | 81.464
6 | 0.689 | 0.00922 | 0.0427 | 74.7289
6.5 | 0.7057 | 0.01119 | 0.0485 | 63.0652
7 | 0.7522 | 0.01248 | 0.0498 | 60.2724
7.5 | 0.8151 | 0.01386 | 0.0476 | 58.8095
9.5 | 1.0562 | 0.02162 | 0.0383 | 48.8529
10 | 1.0913 | 0.02405 | 0.0403 | 45.3763
10.5 | 1.122 | 0.02685 | 0.0425 | 41.7877
11 | 1.151 | 0.02982 | 0.0448 | 38.5983
11.5 | 1.1739 | 0.03325 | 0.0473 | 35.3053
12 | 1.1818 | 0.03786 | 0.0501 | 31.215
12.5 | 1.1801 | 0.04322 | 0.0527 | 27.3045
13 | 1.1573 | 0.05032 | 0.0551 | 22.9988
13.5 | 1.1496 | 0.05833 | 0.0535 | 19.7086
14 | 1.13 | 0.06537 | 0.0561 | 17.2862
14.5 | 1.1189 | 0.07383 | 0.0545 | 15.1551
15 | 1.0982 | 0.08359 | 0.052 | 13.1379
15.5 | 1.0709 | 0.09469 | 0.0482 | 11.3095
16 | 1.0457 | 0.10617 | 0.0434 | 9.8493
16.5 | 1.0129 | 0.11855 | 0.0384 | 8.5441
17 | 0.988 | 0.13067 | 0.0326 | 7.561