## index
index | Re | Mach | Datasource
1 | 50000 | 0 | JavaFoil+Calcfoil stall+Eppler ext transition
2 | 50000 | 0 | XFOIL ncrit=9
3 | 50000 | 0.1 | JavaFoil+Calcfoil stall+Eppler ext transition
4 | 50000 | 0.1 | XFOIL ncrit=9
5 | 50000 | 0.25 | JavaFoil+Calcfoil stall+Eppler ext transition
6 | 50000 | 0.25 | XFOIL ncrit=9
7 | 50000 | 0.5 | JavaFoil+Calcfoil stall+Eppler ext transition
8 | 50000 | 0.5 | XFOIL ncrit=9
9 | 100000 | 0 | JavaFoil+Calcfoil stall+Eppler ext transition
10 | 100000 | 0 | XFOIL ncrit=9
11 | 100000 | 0.1 | JavaFoil+Calcfoil stall+Eppler ext transition
12 | 100000 | 0.1 | XFOIL ncrit=9
13 | 100000 | 0.25 | JavaFoil+Calcfoil stall+Eppler ext transition
14 | 100000 | 0.25 | XFOIL ncrit=9
15 | 100000 | 0.5 | JavaFoil+Calcfoil stall+Eppler ext transition
16 | 100000 | 0.5 | XFOIL ncrit=9
17 | 250000 | 0 | JavaFoil+Calcfoil stall+Eppler ext transition
18 | 250000 | 0 | XFOIL ncrit=9
19 | 250000 | 0.1 | JavaFoil+Calcfoil stall+Eppler ext transition
20 | 250000 | 0.1 | XFOIL ncrit=9
21 | 250000 | 0.25 | JavaFoil+Calcfoil stall+Eppler ext transition
22 | 250000 | 0.25 | XFOIL ncrit=9
23 | 250000 | 0.5 | JavaFoil+Calcfoil stall+Eppler ext transition
24 | 250000 | 0.5 | XFOIL ncrit=9
25 | 500000 | 0 | JavaFoil+Calcfoil stall+Eppler ext transition
26 | 500000 | 0 | XFOIL ncrit=9
27 | 500000 | 0.1 | JavaFoil+Calcfoil stall+Eppler ext transition
28 | 500000 | 0.1 | XFOIL ncrit=9
29 | 500000 | 0.25 | JavaFoil+Calcfoil stall+Eppler ext transition
30 | 500000 | 0.25 | XFOIL ncrit=9
31 | 500000 | 0.5 | JavaFoil+Calcfoil stall+Eppler ext transition
32 | 500000 | 0.5 | XFOIL ncrit=9
33 | 750000 | 0 | JavaFoil+Calcfoil stall+Eppler ext transition
34 | 750000 | 0 | XFOIL ncrit=9
35 | 750000 | 0.1 | JavaFoil+Calcfoil stall+Eppler ext transition
36 | 750000 | 0.1 | XFOIL ncrit=9
37 | 750000 | 0.25 | JavaFoil+Calcfoil stall+Eppler ext transition
38 | 750000 | 0.25 | XFOIL ncrit=9
39 | 750000 | 0.5 | JavaFoil+Calcfoil stall+Eppler ext transition
40 | 750000 | 0.5 | XFOIL ncrit=9
41 | 1000000 | 0 | JavaFoil+Calcfoil stall+Eppler ext transition
42 | 1000000 | 0 | XFOIL ncrit=9
43 | 1000000 | 0.1 | JavaFoil+Calcfoil stall+Eppler ext transition
44 | 1000000 | 0.1 | XFOIL ncrit=9
45 | 1000000 | 0.25 | JavaFoil+Calcfoil stall+Eppler ext transition
46 | 1000000 | 0.25 | XFOIL ncrit=9
47 | 1000000 | 0.5 | JavaFoil+Calcfoil stall+Eppler ext transition
48 | 1000000 | 0.5 | XFOIL ncrit=9
49 | 2000000 | 0 | JavaFoil+Calcfoil stall+Eppler ext transition
50 | 2000000 | 0 | XFOIL ncrit=9
51 | 2000000 | 0.1 | JavaFoil+Calcfoil stall+Eppler ext transition
52 | 2000000 | 0.1 | XFOIL ncrit=9
53 | 2000000 | 0.25 | JavaFoil+Calcfoil stall+Eppler ext transition
54 | 2000000 | 0.25 | XFOIL ncrit=9
55 | 2000000 | 0.5 | JavaFoil+Calcfoil stall+Eppler ext transition
56 | 2000000 | 0.5 | XFOIL ncrit=9
57 | 3000000 | 0 | JavaFoil+Calcfoil stall+Eppler ext transition
58 | 3000000 | 0 | XFOIL ncrit=9
59 | 3000000 | 0.1 | JavaFoil+Calcfoil stall+Eppler ext transition
60 | 3000000 | 0.1 | XFOIL ncrit=9
61 | 3000000 | 0.25 | JavaFoil+Calcfoil stall+Eppler ext transition
62 | 3000000 | 0.25 | XFOIL ncrit=9
63 | 3000000 | 0.5 | JavaFoil+Calcfoil stall+Eppler ext transition
64 | 3000000 | 0.5 | XFOIL ncrit=9
65 | 4000000 | 0 | JavaFoil+Calcfoil stall+Eppler ext transition
66 | 4000000 | 0 | XFOIL ncrit=9
67 | 4000000 | 0.1 | JavaFoil+Calcfoil stall+Eppler ext transition
68 | 4000000 | 0.1 | XFOIL ncrit=9
69 | 4000000 | 0.25 | JavaFoil+Calcfoil stall+Eppler ext transition
70 | 4000000 | 0.25 | XFOIL ncrit=9
71 | 4000000 | 0.5 | JavaFoil+Calcfoil stall+Eppler ext transition
72 | 4000000 | 0.5 | XFOIL ncrit=9
73 | 5000000 | 0 | JavaFoil+Calcfoil stall+Eppler ext transition
74 | 5000000 | 0 | XFOIL ncrit=9
75 | 5000000 | 0.1 | JavaFoil+Calcfoil stall+Eppler ext transition
76 | 5000000 | 0.1 | XFOIL ncrit=9
77 | 5000000 | 0.25 | JavaFoil+Calcfoil stall+Eppler ext transition
78 | 5000000 | 0.25 | XFOIL ncrit=9
79 | 5000000 | 0.5 | JavaFoil+Calcfoil stall+Eppler ext transition
80 | 5000000 | 0.5 | XFOIL ncrit=9
81 | 6000000 | 0 | JavaFoil+Calcfoil stall+Eppler ext transition
82 | 6000000 | 0 | XFOIL ncrit=9
83 | 6000000 | 0.1 | JavaFoil+Calcfoil stall+Eppler ext transition
84 | 6000000 | 0.1 | XFOIL ncrit=9
85 | 6000000 | 0.25 | JavaFoil+Calcfoil stall+Eppler ext transition
86 | 6000000 | 0.25 | XFOIL ncrit=9
87 | 6000000 | 0.5 | JavaFoil+Calcfoil stall+Eppler ext transition
88 | 6000000 | 0.5 | XFOIL ncrit=9
89 | 7000000 | 0 | JavaFoil+Calcfoil stall+Eppler ext transition
90 | 7000000 | 0 | XFOIL ncrit=9
91 | 7000000 | 0.1 | JavaFoil+Calcfoil stall+Eppler ext transition
92 | 7000000 | 0.1 | XFOIL ncrit=9
93 | 7000000 | 0.25 | JavaFoil+Calcfoil stall+Eppler ext transition
94 | 7000000 | 0.25 | XFOIL ncrit=9
95 | 7000000 | 0.5 | JavaFoil+Calcfoil stall+Eppler ext transition
96 | 7000000 | 0.5 | XFOIL ncrit=9
97 | 8000000 | 0 | JavaFoil+Calcfoil stall+Eppler ext transition
98 | 8000000 | 0 | XFOIL ncrit=9
99 | 8000000 | 0.1 | JavaFoil+Calcfoil stall+Eppler ext transition
100 | 8000000 | 0.1 | XFOIL ncrit=9
101 | 8000000 | 0.25 | JavaFoil+Calcfoil stall+Eppler ext transition
102 | 8000000 | 0.25 | XFOIL ncrit=9
103 | 8000000 | 0.5 | JavaFoil+Calcfoil stall+Eppler ext transition
104 | 8000000 | 0.5 | XFOIL ncrit=9
105 | 10000000 | 0 | JavaFoil+Calcfoil stall+Eppler ext transition
106 | 10000000 | 0 | XFOIL ncrit=9
107 | 10000000 | 0.1 | JavaFoil+Calcfoil stall+Eppler ext transition
108 | 10000000 | 0.1 | XFOIL ncrit=9
109 | 10000000 | 0.25 | JavaFoil+Calcfoil stall+Eppler ext transition
110 | 10000000 | 0.25 | XFOIL ncrit=9
111 | 10000000 | 0.5 | JavaFoil+Calcfoil stall+Eppler ext transition
112 | 10000000 | 0.5 | XFOIL ncrit=9
113 | 12000000 | 0 | JavaFoil+Calcfoil stall+Eppler ext transition
114 | 12000000 | 0 | XFOIL ncrit=9
115 | 12000000 | 0.1 | JavaFoil+Calcfoil stall+Eppler ext transition
116 | 12000000 | 0.1 | XFOIL ncrit=9
117 | 12000000 | 0.25 | JavaFoil+Calcfoil stall+Eppler ext transition
118 | 12000000 | 0.25 | XFOIL ncrit=9
119 | 12000000 | 0.5 | JavaFoil+Calcfoil stall+Eppler ext transition
120 | 12000000 | 0.5 | XFOIL ncrit=9
121 | 14000000 | 0 | JavaFoil+Calcfoil stall+Eppler ext transition
122 | 14000000 | 0 | XFOIL ncrit=9
123 | 14000000 | 0.1 | JavaFoil+Calcfoil stall+Eppler ext transition
124 | 14000000 | 0.1 | XFOIL ncrit=9
125 | 14000000 | 0.25 | JavaFoil+Calcfoil stall+Eppler ext transition
126 | 14000000 | 0.25 | XFOIL ncrit=9
127 | 14000000 | 0.5 | JavaFoil+Calcfoil stall+Eppler ext transition
128 | 14000000 | 0.5 | XFOIL ncrit=9
129 | 16000000 | 0 | JavaFoil+Calcfoil stall+Eppler ext transition
130 | 16000000 | 0 | XFOIL ncrit=9
131 | 16000000 | 0.1 | JavaFoil+Calcfoil stall+Eppler ext transition
132 | 16000000 | 0.1 | XFOIL ncrit=9
133 | 16000000 | 0.25 | JavaFoil+Calcfoil stall+Eppler ext transition
134 | 16000000 | 0.25 | XFOIL ncrit=9
135 | 16000000 | 0.5 | JavaFoil+Calcfoil stall+Eppler ext transition
136 | 16000000 | 0.5 | XFOIL ncrit=9
137 | 18000000 | 0 | JavaFoil+Calcfoil stall+Eppler ext transition
138 | 18000000 | 0 | XFOIL ncrit=9
139 | 18000000 | 0.1 | JavaFoil+Calcfoil stall+Eppler ext transition
140 | 18000000 | 0.1 | XFOIL ncrit=9
141 | 18000000 | 0.25 | JavaFoil+Calcfoil stall+Eppler ext transition
142 | 18000000 | 0.25 | XFOIL ncrit=9
143 | 18000000 | 0.5 | JavaFoil+Calcfoil stall+Eppler ext transition
144 | 18000000 | 0.5 | XFOIL ncrit=9
145 | 20000000 | 0 | JavaFoil+Calcfoil stall+Eppler ext transition
146 | 20000000 | 0 | XFOIL ncrit=9
147 | 20000000 | 0.1 | JavaFoil+Calcfoil stall+Eppler ext transition
148 | 20000000 | 0.1 | XFOIL ncrit=9
149 | 20000000 | 0.25 | JavaFoil+Calcfoil stall+Eppler ext transition
150 | 20000000 | 0.25 | XFOIL ncrit=9
151 | 20000000 | 0.5 | JavaFoil+Calcfoil stall+Eppler ext transition
152 | 20000000 | 0.5 | XFOIL ncrit=9

## 1. Re 50k Mach 0.00 (1)
BIGFOIL.COM POLAR EXPORT
NACA64-315 a=0.5
NACA64-315 a=0.5 |  |  |  | Cl Max: | 1.165 | at alpha= | 13.5 | deg
JavaFoil+Calcfoil stall+Eppler ext transition |  |  |  | L/D Max: | 34.259 | at alpha= | 7 | deg
Re: | 50000 |  |  | Cd Min: | 0.01802 | at alpha= | -0.5 | deg
Mach: | 0 |  |  | Cl=0 at alpha= | -1.9583 | deg
|  |  |  | @ Cl=0.1, Cd= | 0.018114
|  |  |  | @ Cl=0.4, Cd= | 0.021051
|  |  |  | @ Cl=0.6, Cd= | 0.022929
alpha (deg) | Cl | Cd | Cm | Cl/Cd
-20 | -0.726 | 0.32728 | -0.006 | -2.217
-19.5 | -0.748 | 0.31144 | -0.006 | -2.401
-19 | -0.769 | 0.2913 | -0.007 | -2.64
-18.5 | -0.79 | 0.26855 | -0.007 | -2.94
-18 | -0.809 | 0.26036 | -0.007 | -3.106
-17.5 | -0.826 | 0.23913 | -0.007 | -3.456
-17 | -0.842 | 0.22594 | -0.007 | -3.727
-16.5 | -0.856 | 0.21363 | -0.008 | -4.006
-16 | -0.867 | 0.20033 | -0.008 | -4.328
-15.5 | -0.874 | 0.18374 | -0.008 | -4.758
-15 | -0.873 | 0.16953 | -0.008 | -5.148
-14.5 | -0.869 | 0.16098 | -0.009 | -5.397
-14 | -0.862 | 0.1521 | -0.009 | -5.668
-13.5 | -0.852 | 0.13751 | -0.009 | -6.199
-13 | -0.84 | 0.12839 | -0.009 | -6.54
-12.5 | -0.824 | 0.12322 | -0.01 | -6.688
-12 | -0.805 | 0.1135 | -0.01 | -7.097
-11.5 | -0.784 | 0.10569 | -0.01 | -7.419
-11 | -0.76 | 0.09808 | -0.011 | -7.744
-10.5 | -0.732 | 0.09217 | -0.011 | -7.945
-10 | -0.702 | 0.08577 | -0.011 | -8.191
-9.5 | -0.67 | 0.08025 | -0.012 | -8.35
-9 | -0.635 | 0.07466 | -0.012 | -8.507
-8.5 | -0.598 | 0.06921 | -0.012 | -8.639
-8 | -0.558 | 0.06447 | -0.013 | -8.655
-7.5 | -0.517 | 0.06058 | -0.013 | -8.527
-7 | -0.474 | 0.05704 | -0.013 | -8.311
-6.5 | -0.43 | 0.05347 | -0.014 | -8.049
-6 | -0.386 | 0.05051 | -0.014 | -7.635
-5.5 | -0.34 | 0.04772 | -0.015 | -7.123
-5 | -0.293 | 0.0452 | -0.015 | -6.493
-4.5 | -0.247 | 0.0429 | -0.016 | -5.749
-4 | -0.247 | 0.01965 | -0.033 | -12.552
-3.5 | -0.187 | 0.01929 | -0.034 | -9.685
-3 | -0.122 | 0.01924 | -0.033 | -6.337
-2.5 | -0.064 | 0.01869 | -0.034 | -3.441
-2 | -0.005 | 0.01837 | -0.034 | -0.294
-1.5 | 0.055 | 0.01818 | -0.035 | 3.004
-1 | 0.116 | 0.01809 | -0.036 | 6.429
-0.5 | 0.177 | 0.01802 | -0.037 | 9.834
0 | 0.225 | 0.02007 | -0.037 | 11.193
0.5 | 0.281 | 0.02034 | -0.038 | 13.837
1 | 0.338 | 0.02066 | -0.038 | 16.36
1.5 | 0.395 | 0.02102 | -0.039 | 18.776
2 | 0.451 | 0.02137 | -0.039 | 21.096
2.5 | 0.507 | 0.02188 | -0.04 | 23.165
3 | 0.562 | 0.02242 | -0.04 | 25.089
3.5 | 0.615 | 0.02313 | -0.041 | 26.587
4 | 0.669 | 0.02389 | -0.041 | 27.986
4.5 | 0.721 | 0.02478 | -0.042 | 29.112
5 | 0.773 | 0.02576 | -0.042 | 30.006
5.5 | 0.824 | 0.02689 | -0.042 | 30.643
6 | 0.874 | 0.02811 | -0.043 | 31.075
6.5 | 0.957 | 0.02809 | -0.046 | 34.079
7 | 1.005 | 0.02935 | -0.046 | 34.259
7.5 | 0.895 | 0.05493 | -0.025 | 16.286
8 | 0.931 | 0.05921 | -0.023 | 15.721
8.5 | 0.967 | 0.06367 | -0.022 | 15.192
9 | 1.002 | 0.06805 | -0.022 | 14.723
9.5 | 1.034 | 0.07291 | -0.022 | 14.186
10 | 1.064 | 0.07841 | -0.022 | 13.575
10.5 | 1.092 | 0.08342 | -0.022 | 13.085
11 | 1.113 | 0.09096 | -0.022 | 12.239
11.5 | 1.131 | 0.09651 | -0.021 | 11.72
12 | 1.145 | 0.10395 | -0.021 | 11.017
12.5 | 1.156 | 0.11117 | -0.021 | 10.396
13 | 1.162 | 0.12028 | -0.021 | 9.66
13.5 | 1.165 | 0.1308 | -0.021 | 8.904
14 | 1.163 | 0.13729 | -0.021 | 8.474
14.5 | 1.159 | 0.14512 | -0.021 | 7.984
15 | 1.149 | 0.16006 | -0.021 | 7.177
15.5 | 1.133 | 0.1674 | -0.021 | 6.766
16 | 1.113 | 0.17894 | -0.021 | 6.222
16.5 | 1.091 | 0.19603 | -0.021 | 5.567
17 | 1.067 | 0.21058 | -0.021 | 5.065
17.5 | 1.04 | 0.22951 | -0.021 | 4.531
18 | 1.011 | 0.23805 | -0.021 | 4.249
18.5 | 0.982 | 0.25796 | -0.021 | 3.806

## 2. Re 50k Mach 0.00 (2)
BIGFOIL.COM POLAR EXPORT
NACA64-315 a=0.5
NACA64-315 a=0.5 |  |  |  | Cl Max: | 1.1626 | at alpha= | 11.5 | deg
XFOIL ncrit=9 |  |  |  | L/D Max: | 22.4252 | at alpha= | 10 | deg
Re: | 50000 |  |  | Cd Min: | 0.20293 | at alpha= | 16.5 | deg
Mach: | 0 |  |  | Cl=0 at alpha= | 3.3134 | deg
|  |  |  | @ Cl=0.1, Cd= | 0.048403
|  |  |  | @ Cl=0.4, Cd= | 0.073692
|  |  |  | @ Cl=0.6, Cd= | 0.077389
alpha (deg) | Cl | Cd | Cm | Cl/Cd
-12 | -0.3878 | 0.13383 | -0.0174 | -2.8977
-11.5 | -0.3893 | 0.12905 | -0.0196 | -3.0167
-11 | -0.3627 | 0.12113 | -0.0206 | -2.9943
-10.5 | -0.3439 | 0.11479 | -0.0217 | -2.9959
-9.5 | -0.3388 | 0.10372 | -0.0242 | -3.2665
-9 | -0.579 | 0.07751 | -0.0461 | -7.47
-8.5 | -0.633 | 0.0727 | -0.0393 | -8.707
-8 | -0.7069 | 0.06553 | -0.0334 | -10.7874
-7.5 | -0.7282 | 0.05859 | -0.0291 | -12.4287
-7 | -0.7394 | 0.05199 | -0.025 | -14.222
-6.5 | -0.7187 | 0.04681 | -0.0223 | -15.3536
-6 | -0.6888 | 0.04228 | -0.0201 | -16.2914
-5.5 | -0.6541 | 0.03863 | -0.0184 | -16.9324
-5 | -0.6158 | 0.03596 | -0.0163 | -17.1246
-4.5 | -0.5541 | 0.0336 | -0.0183 | -16.4911
-4 | -0.4941 | 0.03176 | -0.0197 | -15.5573
-3.5 | -0.4787 | 0.02918 | -0.0107 | -16.4051
-3 | -0.4639 | 0.03206 | 0.003 | -14.4697
-2.5 | -0.4509 | 0.03378 | 0.0156 | -13.3481
-2 | -0.201 | 0.04038 | -0.0107 | -4.9777
-1.5 | -0.0958 | 0.04088 | -0.0246 | -2.3434
-1 | 0.0072 | 0.04142 | -0.039 | 0.17383
-0.5 | 0.0524 | 0.04175 | -0.0436 | 1.2551
0 | 0.0303 | 0.04159 | -0.0366 | 0.72854
1 | -0.1676 | 0.03438 | 0.0045 | -4.8749
1.5 | -0.1334 | 0.03536 | 0.0036 | -3.7726
2 | -0.0963 | 0.03678 | 0.0026 | -2.6183
2.5 | -0.0591 | 0.03847 | 0.0017 | -1.5363
3 | -0.0225 | 0.04036 | 0.0008 | -0.55748
3.5 | 0.0134 | 0.04245 | 0 | 0.31567
4 | 0.0483 | 0.04474 | -0.0009 | 1.0796
4.5 | 0.1193 | 0.04977 | -0.009 | 2.397
5 | 0.187 | 0.05478 | -0.0162 | 3.4137
5.5 | 0.2487 | 0.0598 | -0.022 | 4.1589
6 | 0.3003 | 0.06427 | -0.0258 | 4.6725
6.5 | 0.3385 | 0.06768 | -0.0274 | 5.0015
7 | 0.386 | 0.07221 | -0.0302 | 5.3455
7.5 | 0.434 | 0.07729 | -0.0329 | 5.6152
8 | 0.4961 | 0.08158 | -0.035 | 6.0811
8.5 | 0.6436 | 0.07563 | -0.0321 | 8.5099
9 | 0.7096 | 0.07371 | -0.0288 | 9.6269
9.5 | 0.9161 | 0.04655 | -0.0148 | 19.6799
10 | 0.9524 | 0.04247 | -0.0027 | 22.4252
10.5 | 1.0157 | 0.04583 | -0.0003 | 22.1623
11 | 1.1155 | 0.05101 | -0.0025 | 21.8683
11.5 | 1.1626 | 0.05769 | -0.0025 | 20.1525
12 | 1.1528 | 0.06412 | 0.0018 | 17.9788
12.5 | 1.1241 | 0.0718 | 0.0052 | 15.656
13 | 1.0757 | 0.08133 | 0.0062 | 13.2264
13.5 | 1.0167 | 0.0938 | 0.0037 | 10.839
14 | 0.9674 | 0.10871 | -0.0016 | 8.8989
14.5 | 0.7181 | 0.17412 | -0.0506 | 4.1242
15 | 0.7468 | 0.1837 | -0.0524 | 4.0653
15.5 | 0.754 | 0.19002 | -0.0554 | 3.968
16 | 0.7593 | 0.19613 | -0.0591 | 3.8714
16.5 | 0.7709 | 0.20293 | -0.0624 | 3.7988

## 3. Re 50k Mach 0.10 (1)
BIGFOIL.COM POLAR EXPORT
NACA64-315 a=0.5
NACA64-315 a=0.5 |  |  |  | Cl Max: | 1.155 | at alpha= | 13 | deg
JavaFoil+Calcfoil stall+Eppler ext transition |  |  |  | L/D Max: | 34.221 | at alpha= | 7.5 | deg
Re: | 50000 |  |  | Cd Min: | 0.01805 | at alpha= | -0.5 | deg
Mach: | 0.1 |  |  | Cl=0 at alpha= | -1.9583 | deg
|  |  |  | @ Cl=0.1, Cd= | 0.018146
|  |  |  | @ Cl=0.4, Cd= | 0.02111
|  |  |  | @ Cl=0.6, Cd= | 0.022996
alpha (deg) | Cl | Cd | Cm | Cl/Cd
-20 | -0.673 | 0.36946 | -0.006 | -1.822
-19.5 | -0.698 | 0.32147 | -0.006 | -2.173
-19 | -0.723 | 0.31752 | -0.006 | -2.278
-18.5 | -0.747 | 0.29382 | -0.007 | -2.544
-18 | -0.77 | 0.26838 | -0.007 | -2.871
-17.5 | -0.792 | 0.25474 | -0.007 | -3.108
-17 | -0.811 | 0.23781 | -0.007 | -3.412
-16.5 | -0.829 | 0.21768 | -0.008 | -3.808
-16 | -0.844 | 0.20833 | -0.008 | -4.05
-15.5 | -0.854 | 0.19031 | -0.008 | -4.489
-15 | -0.856 | 0.18062 | -0.009 | -4.738
-14.5 | -0.855 | 0.16438 | -0.009 | -5.198
-14 | -0.85 | 0.15464 | -0.009 | -5.497
-13.5 | -0.843 | 0.14415 | -0.009 | -5.847
-13 | -0.832 | 0.13145 | -0.01 | -6.332
-12.5 | -0.819 | 0.12298 | -0.01 | -6.655
-12 | -0.801 | 0.11685 | -0.01 | -6.859
-11.5 | -0.781 | 0.10606 | -0.01 | -7.368
-11 | -0.758 | 0.10048 | -0.011 | -7.546
-10.5 | -0.732 | 0.09243 | -0.011 | -7.918
-10 | -0.703 | 0.08591 | -0.011 | -8.18
-9.5 | -0.671 | 0.07926 | -0.012 | -8.464
-9 | -0.636 | 0.07428 | -0.012 | -8.567
-8.5 | -0.6 | 0.07006 | -0.012 | -8.559
-8 | -0.56 | 0.06514 | -0.013 | -8.594
-7.5 | -0.518 | 0.06107 | -0.013 | -8.489
-7 | -0.476 | 0.05746 | -0.013 | -8.282
-6.5 | -0.432 | 0.05378 | -0.014 | -8.035
-6 | -0.387 | 0.05042 | -0.014 | -7.679
-5.5 | -0.341 | 0.04792 | -0.015 | -7.126
-5 | -0.295 | 0.04533 | -0.015 | -6.506
-4.5 | -0.248 | 0.043 | -0.016 | -5.761
-4 | -0.2 | 0.04097 | -0.017 | -4.886
-3.5 | -0.188 | 0.01933 | -0.034 | -9.716
-3 | -0.122 | 0.01931 | -0.033 | -6.343
-2.5 | -0.065 | 0.01879 | -0.034 | -3.436
-2 | -0.005 | 0.01845 | -0.035 | -0.294
-1.5 | 0.055 | 0.01824 | -0.035 | 3.006
-1 | 0.117 | 0.01811 | -0.036 | 6.452
-0.5 | 0.178 | 0.01805 | -0.037 | 9.866
0 | 0.226 | 0.02012 | -0.037 | 11.223
0.5 | 0.283 | 0.02038 | -0.038 | 13.875
1 | 0.339 | 0.02074 | -0.038 | 16.359
1.5 | 0.396 | 0.02108 | -0.039 | 18.805
2 | 0.453 | 0.02151 | -0.039 | 21.062
2.5 | 0.509 | 0.02196 | -0.04 | 23.18
3 | 0.565 | 0.02254 | -0.04 | 25.059
3.5 | 0.618 | 0.02323 | -0.041 | 26.604
4 | 0.672 | 0.02405 | -0.041 | 27.933
4.5 | 0.724 | 0.02494 | -0.042 | 29.047
5 | 0.777 | 0.02588 | -0.042 | 30.007
5.5 | 0.827 | 0.02708 | -0.043 | 30.547
6 | 0.911 | 0.02706 | -0.045 | 33.67
6.5 | 0.961 | 0.0283 | -0.046 | 33.967
7 | 1.009 | 0.02955 | -0.046 | 34.15
7.5 | 1.055 | 0.03083 | -0.047 | 34.221
8 | 0.934 | 0.05945 | -0.023 | 15.716
8.5 | 0.971 | 0.06385 | -0.023 | 15.204
9 | 1.005 | 0.06798 | -0.022 | 14.78
9.5 | 1.037 | 0.07407 | -0.022 | 13.999
10 | 1.066 | 0.07958 | -0.022 | 13.399
10.5 | 1.093 | 0.08517 | -0.022 | 12.832
11 | 1.113 | 0.09092 | -0.021 | 12.242
11.5 | 1.13 | 0.09879 | -0.022 | 11.436
12 | 1.142 | 0.10693 | -0.021 | 10.681
12.5 | 1.151 | 0.11467 | -0.021 | 10.033
13 | 1.155 | 0.12419 | -0.021 | 9.297
13.5 | 1.154 | 0.13187 | -0.021 | 8.754
14 | 1.15 | 0.1423 | -0.021 | 8.084
14.5 | 1.142 | 0.15525 | -0.021 | 7.358
15 | 1.129 | 0.16128 | -0.021 | 6.999
15.5 | 1.109 | 0.17866 | -0.021 | 6.206
16 | 1.085 | 0.18793 | -0.021 | 5.774
16.5 | 1.059 | 0.20431 | -0.021 | 5.182
17 | 1.03 | 0.21658 | -0.021 | 4.754
17.5 | 0.998 | 0.22568 | -0.021 | 4.424
18 | 0.966 | 0.2438 | -0.021 | 3.961

## 4. Re 50k Mach 0.10 (2)
BIGFOIL.COM POLAR EXPORT
NACA64-315 a=0.5
NACA64-315 a=0.5 |  |  |  | Cl Max: | 1.1568 | at alpha= | 11.5 | deg
XFOIL ncrit=9 |  |  |  | L/D Max: | 22.5243 | at alpha= | 10.5 | deg
Re: | 50000 |  |  | Cd Min: | 0.20364 | at alpha= | 16.5 | deg
Mach: | 0.1 |  |  | Cl=0 at alpha= | 3.3319 | deg
|  |  |  | @ Cl=0.1, Cd= | 0.048619
|  |  |  | @ Cl=0.4, Cd= | 0.073864
|  |  |  | @ Cl=0.6, Cd= | 0.07749
alpha (deg) | Cl | Cd | Cm | Cl/Cd
-12 | -0.3872 | 0.13437 | -0.0177 | -2.8816
-11.5 | -0.3904 | 0.12976 | -0.0199 | -3.0086
-11 | -0.359 | 0.12136 | -0.0209 | -2.9581
-10.5 | -0.342 | 0.11515 | -0.022 | -2.97
-9 | -0.5924 | 0.07865 | -0.0459 | -7.5321
-8.5 | -0.6212 | 0.07359 | -0.04 | -8.4414
-8 | -0.7013 | 0.06659 | -0.034 | -10.5316
-7.5 | -0.7242 | 0.05983 | -0.0296 | -12.1043
-7 | -0.7381 | 0.05277 | -0.0257 | -13.9871
-6.5 | -0.7222 | 0.04766 | -0.0227 | -15.1532
-6 | -0.6933 | 0.04302 | -0.0204 | -16.1158
-5.5 | -0.6589 | 0.03917 | -0.0186 | -16.8215
-5 | -0.6209 | 0.03638 | -0.0166 | -17.0671
-4.5 | -0.5561 | 0.03396 | -0.0189 | -16.3751
-4 | -0.4964 | 0.03215 | -0.0201 | -15.4401
-3.5 | -0.4759 | 0.02917 | -0.0129 | -16.3147
-3 | -0.4642 | 0.03212 | 0.002 | -14.4521
-2.5 | -0.4519 | 0.0338 | 0.0145 | -13.3698
-2 | -0.2053 | 0.04059 | -0.0102 | -5.0579
-1.5 | -0.1028 | 0.04107 | -0.0235 | -2.503
-1 | 0.0045 | 0.0417 | -0.0385 | 0.10791
-0.5 | 0.0523 | 0.04198 | -0.0437 | 1.2458
0 | 0.0303 | 0.04182 | -0.0366 | 0.72453
0.5 | -0.072 | 0.03927 | -0.0168 | -1.8335
1 | -0.1692 | 0.03455 | 0.0047 | -4.8973
1.5 | -0.1353 | 0.03548 | 0.0038 | -3.8134
2 | -0.0981 | 0.0369 | 0.0028 | -2.6585
2.5 | -0.0607 | 0.03858 | 0.0018 | -1.5734
3 | -0.0239 | 0.04048 | 0.001 | -0.59042
3.5 | 0.0121 | 0.04258 | 0.0001 | 0.28417
4 | 0.0473 | 0.04488 | -0.0008 | 1.0539
4.5 | 0.1206 | 0.05008 | -0.0093 | 2.4081
5.5 | 0.252 | 0.06048 | -0.0226 | 4.1667
6 | 0.2934 | 0.0638 | -0.0247 | 4.5987
6.5 | 0.3389 | 0.06789 | -0.0273 | 4.9919
7 | 0.3914 | 0.07289 | -0.0308 | 5.3697
7.5 | 0.4283 | 0.07707 | -0.032 | 5.5573
8 | 0.4878 | 0.0815 | -0.0341 | 5.9853
8.5 | 0.6428 | 0.07596 | -0.0317 | 8.4623
9.5 | 0.9315 | 0.04328 | -0.012 | 21.5226
10 | 0.9513 | 0.04321 | -0.0019 | 22.0157
10.5 | 1.0449 | 0.04639 | -0.0009 | 22.5243
11 | 1.1129 | 0.05188 | -0.0013 | 21.4514
11.5 | 1.1568 | 0.05867 | -0.001 | 19.7171
12 | 1.1407 | 0.06521 | 0.0033 | 17.4927
12.5 | 1.1082 | 0.07321 | 0.0061 | 15.1373
13 | 1.0591 | 0.08326 | 0.0063 | 12.7204
13.5 | 1.0023 | 0.09617 | 0.0031 | 10.4222
14.5 | 0.8017 | 0.15746 | -0.0327 | 5.0915
15 | 0.7473 | 0.18438 | -0.0528 | 4.053
15.5 | 0.7543 | 0.19062 | -0.0558 | 3.9571
16 | 0.7601 | 0.19678 | -0.0595 | 3.8627
16.5 | 0.7721 | 0.20364 | -0.0629 | 3.7915

## 5. Re 50k Mach 0.25 (1)
BIGFOIL.COM POLAR EXPORT
NACA64-315 a=0.5
NACA64-315 a=0.5 |  |  |  | Cl Max: | 1.11 | at alpha= | 11.5 | deg
JavaFoil+Calcfoil stall+Eppler ext transition |  |  |  | L/D Max: | 33.428 | at alpha= | 7 | deg
Re: | 50000 |  |  | Cd Min: | 0.01837 | at alpha= | -0.5 | deg
Mach: | 0.25 |  |  | Cl=0 at alpha= | -1.9516 | deg
|  |  |  | @ Cl=0.1, Cd= | 0.018473
|  |  |  | @ Cl=0.4, Cd= | 0.021513
|  |  |  | @ Cl=0.6, Cd= | 0.023426
alpha (deg) | Cl | Cd | Cm | Cl/Cd
-17.5 | -0.473 | 0.4056 | -0.007 | -1.167
-17 | -0.532 | 0.36495 | -0.007 | -1.457
-16.5 | -0.586 | 0.29977 | -0.008 | -1.955
-16 | -0.636 | 0.28539 | -0.008 | -2.227
-15.5 | -0.678 | 0.25182 | -0.008 | -2.692
-15 | -0.706 | 0.23007 | -0.008 | -3.067
-14.5 | -0.728 | 0.20996 | -0.009 | -3.469
-14 | -0.746 | 0.18367 | -0.009 | -4.062
-13.5 | -0.759 | 0.17208 | -0.009 | -4.408
-13 | -0.766 | 0.15377 | -0.01 | -4.979
-12.5 | -0.768 | 0.14055 | -0.01 | -5.461
-12 | -0.764 | 0.13008 | -0.01 | -5.873
-11.5 | -0.755 | 0.12041 | -0.011 | -6.271
-11 | -0.741 | 0.10982 | -0.011 | -6.75
-10.5 | -0.723 | 0.10038 | -0.011 | -7.198
-10 | -0.699 | 0.09258 | -0.011 | -7.556
-9.5 | -0.672 | 0.08372 | -0.012 | -8.032
-9 | -0.641 | 0.07873 | -0.012 | -8.148
-8.5 | -0.607 | 0.07146 | -0.012 | -8.493
-8 | -0.568 | 0.06708 | -0.013 | -8.473
-7.5 | -0.528 | 0.06236 | -0.013 | -8.464
-7 | -0.485 | 0.05817 | -0.014 | -8.345
-6.5 | -0.442 | 0.05472 | -0.014 | -8.069
-6 | -0.396 | 0.05154 | -0.015 | -7.69
-5.5 | -0.35 | 0.04861 | -0.015 | -7.196
-5 | -0.302 | 0.04576 | -0.016 | -6.606
-4.5 | -0.254 | 0.04352 | -0.016 | -5.836
-4 | -0.205 | 0.04156 | -0.017 | -4.938
-3.5 | -0.193 | 0.0197 | -0.035 | -9.785
-3 | -0.131 | 0.01936 | -0.035 | -6.753
-2.5 | -0.066 | 0.01928 | -0.034 | -3.419
-2 | -0.006 | 0.01884 | -0.035 | -0.294
-1.5 | 0.056 | 0.01855 | -0.036 | 3.021
-1 | 0.119 | 0.01844 | -0.037 | 6.443
-0.5 | 0.183 | 0.01837 | -0.038 | 9.964
0 | 0.231 | 0.02052 | -0.038 | 11.277
0.5 | 0.29 | 0.02081 | -0.039 | 13.932
1 | 0.348 | 0.02116 | -0.039 | 16.455
1.5 | 0.407 | 0.02156 | -0.04 | 18.853
2 | 0.464 | 0.02199 | -0.04 | 21.124
2.5 | 0.522 | 0.02254 | -0.041 | 23.163
3 | 0.579 | 0.02315 | -0.041 | 25.023
3.5 | 0.633 | 0.02386 | -0.042 | 26.546
4 | 0.688 | 0.02473 | -0.042 | 27.832
4.5 | 0.742 | 0.02569 | -0.043 | 28.885
5 | 0.795 | 0.02677 | -0.043 | 29.692
5.5 | 0.847 | 0.02797 | -0.044 | 30.283
6 | 0.932 | 0.02811 | -0.046 | 33.157
6.5 | 0.983 | 0.02947 | -0.047 | 33.34
7 | 1.03 | 0.03082 | -0.047 | 33.428
7.5 | 0.915 | 0.05659 | -0.024 | 16.177
8 | 0.953 | 0.061 | -0.023 | 15.617
8.5 | 0.987 | 0.0652 | -0.023 | 15.144
9 | 1.019 | 0.07063 | -0.022 | 14.428
9.5 | 1.048 | 0.07704 | -0.022 | 13.6
10 | 1.072 | 0.08226 | -0.022 | 13.038
10.5 | 1.093 | 0.09007 | -0.022 | 12.135
11 | 1.104 | 0.0978 | -0.022 | 11.292
11.5 | 1.11 | 0.1046 | -0.021 | 10.608
12 | 1.108 | 0.11505 | -0.021 | 9.633
12.5 | 1.101 | 0.12613 | -0.021 | 8.725
13 | 1.086 | 0.13458 | -0.021 | 8.066
13.5 | 1.063 | 0.14899 | -0.021 | 7.138
14 | 1.035 | 0.16793 | -0.021 | 6.16
14.5 | 0.999 | 0.18193 | -0.02 | 5.49
15 | 0.954 | 0.1932 | -0.02 | 4.937
15.5 | 0.898 | 0.22822 | -0.02 | 3.934
16 | 0.836 | 0.24758 | -0.02 | 3.376
16.5 | 0.768 | 0.26949 | -0.019 | 2.852

## 6. Re 50k Mach 0.25 (2)
BIGFOIL.COM POLAR EXPORT
NACA64-315 a=0.5
NACA64-315 a=0.5 |  |  |  | Cl Max: | 1.091 | at alpha= | 12 | deg
XFOIL ncrit=9 |  |  |  | L/D Max: | 22.1218 | at alpha= | 9.5 | deg
Re: | 50000 |  |  | Cd Min: | 0.21506 | at alpha= | 17 | deg
Mach: | 0.25 |  |  | Cl=0 at alpha= | 3.4286 | deg
|  |  |  | @ Cl=0.1, Cd= | 0.050088
|  |  |  | @ Cl=0.4, Cd= | 0.075333
|  |  |  | @ Cl=0.6, Cd= | 0.07695
alpha (deg) | Cl | Cd | Cm | Cl/Cd
-11.5 | -0.3787 | 0.13141 | -0.0216 | -2.8818
-11 | -0.3422 | 0.12281 | -0.0227 | -2.7864
-10.5 | -0.334 | 0.11733 | -0.0241 | -2.8467
-10 | -0.3396 | 0.11281 | -0.0257 | -3.0104
-9.5 | -0.3082 | 0.10459 | -0.0272 | -2.9467
-9 | -0.5003 | 0.08158 | -0.0502 | -6.1326
-8.5 | -0.5525 | 0.07766 | -0.0439 | -7.1143
-8 | -0.6685 | 0.07199 | -0.037 | -9.286
-7.5 | -0.6983 | 0.06593 | -0.0323 | -10.5915
-7 | -0.7243 | 0.05907 | -0.0283 | -12.2617
-6.5 | -0.7318 | 0.05219 | -0.0249 | -14.0218
-6 | -0.715 | 0.04695 | -0.0221 | -15.229
-5.5 | -0.6838 | 0.04233 | -0.02 | -16.154
-5 | -0.6291 | 0.03881 | -0.0212 | -16.2097
-4.5 | -0.5648 | 0.03606 | -0.0231 | -15.6628
-4 | -0.5077 | 0.03402 | -0.0233 | -14.9236
-3.5 | -0.4601 | 0.03107 | -0.0231 | -14.8085
-3 | -0.4621 | 0.03219 | -0.0057 | -14.3554
-2.5 | -0.4478 | 0.03458 | 0.008 | -12.9497
-2 | -0.2303 | 0.04174 | -0.0074 | -5.5175
-1.5 | -0.1315 | 0.04215 | -0.0195 | -3.1198
-1 | -0.0326 | 0.04274 | -0.0326 | -0.76275
-0.5 | 0.0564 | 0.04335 | -0.0448 | 1.301
0 | 0.0372 | 0.04324 | -0.038 | 0.86031
0.5 | -0.0188 | 0.04208 | -0.0256 | -0.44677
1.5 | -0.1457 | 0.03621 | 0.0051 | -4.0238
2 | -0.1081 | 0.03755 | 0.0039 | -2.8788
2.5 | -0.0697 | 0.03924 | 0.0028 | -1.7762
3 | -0.0318 | 0.04117 | 0.0018 | -0.77241
3.5 | 0.0053 | 0.04331 | 0.0009 | 0.12237
4.5 | 0.1284 | 0.05212 | -0.011 | 2.4635
5 | 0.1879 | 0.05624 | -0.0166 | 3.341
5.5 | 0.2467 | 0.06092 | -0.0216 | 4.0496
6 | 0.3042 | 0.06597 | -0.0261 | 4.6112
6.5 | 0.3478 | 0.07019 | -0.0284 | 4.9551
7 | 0.3888 | 0.07416 | -0.03 | 5.2427
7.5 | 0.4329 | 0.07878 | -0.0318 | 5.495
8 | 0.5942 | 0.07683 | -0.0323 | 7.734
8.5 | 0.6369 | 0.07771 | -0.0297 | 8.1959
9 | 0.7254 | 0.07374 | -0.0254 | 9.8373
9.5 | 0.9373 | 0.04237 | -0.0029 | 22.1218
10 | 0.9568 | 0.04672 | 0.002 | 20.4795
10.5 | 1.0438 | 0.05059 | 0.0034 | 20.6325
11 | 1.0855 | 0.05672 | 0.0046 | 19.1379
11.5 | 1.0884 | 0.06386 | 0.0068 | 17.0435
12 | 1.091 | 0.07188 | 0.008 | 15.1781
12.5 | 1.0446 | 0.08152 | 0.0081 | 12.814
13.5 | 0.8014 | 0.13437 | -0.0225 | 5.9641
14 | 0.8033 | 0.14728 | -0.0275 | 5.4542
15 | 0.75 | 0.18784 | -0.0547 | 3.9928
15.5 | 0.7563 | 0.19382 | -0.0582 | 3.9021
16 | 0.7654 | 0.20037 | -0.062 | 3.8199
16.5 | 0.7806 | 0.20769 | -0.0654 | 3.7585
17 | 0.7988 | 0.21506 | -0.0684 | 3.7143

## 7. Re 50k Mach 0.50 (1)
BIGFOIL.COM POLAR EXPORT
NACA64-315 a=0.5
NACA64-315 a=0.5 |  |  |  | Cl Max: | 1.198 | at alpha= | 20 | deg
JavaFoil+Calcfoil stall+Eppler ext transition |  |  |  | L/D Max: | 30.491 | at alpha= | 5.5 | deg
Re: | 50000 |  |  | Cd Min: | 0.01984 | at alpha= | -0.5 | deg
Mach: | 0.5 |  |  | Cl=0 at alpha= | -1.9552 | deg
|  |  |  | @ Cl=0.1, Cd= | 0.020193
|  |  |  | @ Cl=0.4, Cd= | 0.023296
|  |  |  | @ Cl=0.6, Cd= | 0.025333
alpha (deg) | Cl | Cd | Cm | Cl/Cd
-20 | -0.998 | 0.43572 | -0.01 | -2.291
-19.5 | -0.972 | 0.44235 | -0.011 | -2.196
-19 | -0.945 | 0.44566 | -0.011 | -2.12
-18.5 | -0.918 | 0.41942 | -0.011 | -2.189
-18 | -0.891 | 0.42468 | -0.012 | -2.098
-17.5 | -0.862 | 0.39576 | -0.011 | -2.178
-17 | -0.835 | 0.37378 | -0.012 | -2.233
-16.5 | -0.807 | 0.38703 | -0.012 | -2.086
-16 | -0.78 | 0.37231 | -0.012 | -2.095
-15.5 | -0.753 | 0.37929 | -0.013 | -1.985
-15 | -0.724 | 0.3278 | -0.012 | -2.209
-14.5 | -0.697 | 0.32045 | -0.012 | -2.174
-14 | -0.669 | 0.33133 | -0.013 | -2.02
-13.5 | -0.642 | 0.30162 | -0.013 | -2.128
-13 | -0.615 | 0.32145 | -0.013 | -1.912
-12.5 | -0.586 | 0.28389 | -0.013 | -2.064
-12 | -0.558 | 0.26938 | -0.013 | -2.072
-11.5 | -0.531 | 0.26617 | -0.013 | -1.994
-11 | -0.503 | 0.26316 | -0.013 | -1.912
-10.5 | -0.476 | 0.26014 | -0.013 | -1.828
-10 | -0.447 | 0.24083 | -0.013 | -1.857
-9.5 | -0.42 | 0.20643 | -0.013 | -2.032
-9 | -0.392 | 0.19521 | -0.013 | -2.008
-8.5 | -0.364 | 0.19601 | -0.013 | -1.858
-8 | -0.522 | 0.09799 | -0.013 | -5.325
-7.5 | -0.526 | 0.07934 | -0.014 | -6.631
-7 | -0.504 | 0.07019 | -0.014 | -7.184
-6.5 | -0.47 | 0.06224 | -0.015 | -7.551
-6 | -0.429 | 0.05654 | -0.015 | -7.579
-5.5 | -0.382 | 0.05218 | -0.016 | -7.327
-5 | -0.333 | 0.04878 | -0.017 | -6.822
-4.5 | -0.281 | 0.04596 | -0.017 | -6.114
-4 | -0.228 | 0.04339 | -0.018 | -5.243
-3.5 | -0.173 | 0.04139 | -0.019 | -4.182
-3 | -0.144 | 0.02088 | -0.038 | -6.894
-2.5 | -0.072 | 0.02168 | -0.037 | -3.318
-2 | -0.006 | 0.02091 | -0.038 | -0.29
-1.5 | 0.061 | 0.02038 | -0.039 | 3.007
-1 | 0.13 | 0.02005 | -0.04 | 6.487
-0.5 | 0.2 | 0.01984 | -0.041 | 10.085
0 | 0.256 | 0.02253 | -0.042 | 11.382
0.5 | 0.322 | 0.02248 | -0.043 | 14.312
1 | 0.387 | 0.02319 | -0.043 | 16.67
1.5 | 0.451 | 0.02371 | -0.044 | 19.028
2 | 0.515 | 0.02433 | -0.045 | 21.176
2.5 | 0.579 | 0.02504 | -0.045 | 23.115
3 | 0.642 | 0.02592 | -0.046 | 24.771
3.5 | 0.701 | 0.02683 | -0.046 | 26.126
4 | 0.761 | 0.02796 | -0.047 | 27.219
4.5 | 0.819 | 0.02926 | -0.047 | 28.008
5 | 0.876 | 0.0307 | -0.048 | 28.532
5.5 | 0.965 | 0.03164 | -0.051 | 30.491
6 | 1.018 | 0.03355 | -0.051 | 30.355
6.5 | 0.913 | 0.05348 | -0.026 | 17.064
7 | 0.947 | 0.05885 | -0.025 | 16.099
7.5 | 0.974 | 0.06416 | -0.024 | 15.177
8 | 0.986 | 0.07133 | -0.023 | 13.823
8.5 | 0.972 | 0.08384 | -0.023 | 11.594
9 | 0.889 | 0.10291 | -0.021 | 8.639
9.5 | 0.631 | 0.19598 | -0.02 | 3.219
10 | 0.659 | 0.23678 | -0.024 | 2.782
10.5 | 0.686 | 0.22325 | -0.024 | 3.071
11 | 0.713 | 0.22432 | -0.024 | 3.176
11.5 | 0.741 | 0.25326 | -0.028 | 2.924
12 | 0.767 | 0.25802 | -0.028 | 2.974
12.5 | 0.794 | 0.27991 | -0.028 | 2.837
13 | 0.821 | 0.28443 | -0.029 | 2.886
13.5 | 0.849 | 0.33413 | -0.032 | 2.541
14 | 0.876 | 0.32235 | -0.032 | 2.717
14.5 | 0.902 | 0.32982 | -0.033 | 2.736
15 | 0.931 | 0.35416 | -0.035 | 2.629
15.5 | 0.957 | 0.39048 | -0.035 | 2.452
16 | 0.984 | 0.38489 | -0.036 | 2.556
16.5 | 1.013 | 0.40764 | -0.038 | 2.485
17 | 1.039 | 0.39832 | -0.039 | 2.609
17.5 | 1.065 | 0.41244 | -0.039 | 2.583
18 | 1.092 | 0.43066 | -0.04 | 2.535
18.5 | 1.121 | 0.45956 | -0.042 | 2.439
19 | 1.147 | 0.45812 | -0.042 | 2.503
19.5 | 1.173 | 0.48005 | -0.043 | 2.443
20 | 1.198 | 0.48655 | -0.043 | 2.463

## 8. Re 50k Mach 0.50 (2)
BIGFOIL.COM POLAR EXPORT
NACA64-315 a=0.5
NACA64-315 a=0.5 |  |  |  | Cl Max: | 0.9854 | at alpha= | 20 | deg
XFOIL ncrit=9 |  |  |  | L/D Max: | 14.1726 | at alpha= | 9.5 | deg
Re: | 50000 |  |  | Cd Min: | 0.2871 | at alpha= | 20 | deg
Mach: | 0.5 |  |  | Cl=0 at alpha= | 3.6257 | deg
|  |  |  | @ Cl=0.1, Cd= | 0.05527
|  |  |  | @ Cl=0.4, Cd= | 0.079689
|  |  |  | @ Cl=0.6, Cd= | 0.083928
alpha (deg) | Cl | Cd | Cm | Cl/Cd
-20 | -0.6923 | 0.2621 | 0.0421 | -2.6414
-19.5 | -0.6762 | 0.25788 | 0.0355 | -2.6221
-19 | -0.6449 | 0.24586 | 0.0319 | -2.623
-18.5 | -0.6351 | 0.24539 | 0.0247 | -2.5881
-18 | -0.5984 | 0.23043 | 0.0218 | -2.5969
-17.5 | -0.5936 | 0.23123 | 0.0147 | -2.5671
-17 | -0.5524 | 0.21536 | 0.0123 | -2.565
-16.5 | -0.5424 | 0.21224 | 0.0061 | -2.5556
-16 | -0.5098 | 0.20144 | 0.0028 | -2.5308
-15.5 | -0.4844 | 0.19296 | -0.0011 | -2.5104
-15 | -0.4711 | 0.18774 | -0.0062 | -2.5093
-14.5 | -0.4514 | 0.18135 | -0.0102 | -2.4891
-14 | -0.4207 | 0.17172 | -0.0134 | -2.4499
-13.5 | -0.3984 | 0.16441 | -0.0169 | -2.4232
-13 | -0.3762 | 0.15704 | -0.0203 | -2.3956
-12.5 | -0.355 | 0.14986 | -0.0236 | -2.3689
-12 | -0.3351 | 0.14297 | -0.0267 | -2.3438
-11.5 | -0.3236 | 0.13758 | -0.0295 | -2.3521
-11 | -0.3173 | 0.13263 | -0.032 | -2.3924
-10.5 | -0.2992 | 0.12574 | -0.0341 | -2.3795
-10 | -0.2739 | 0.11794 | -0.0353 | -2.3224
-9 | -0.3961 | 0.10475 | -0.0412 | -3.7814
-8.5 | -0.4436 | 0.09875 | -0.0406 | -4.4922
-8 | -0.4617 | 0.09388 | -0.0371 | -4.918
-7 | -0.5853 | 0.07889 | -0.0375 | -7.4192
-6.5 | -0.632 | 0.07252 | -0.0354 | -8.7148
-6 | -0.6569 | 0.06436 | -0.0375 | -10.2067
-5.5 | -0.6669 | 0.0571 | -0.0374 | -11.6795
-5 | -0.6516 | 0.05071 | -0.0373 | -12.8495
-4.5 | -0.6148 | 0.04571 | -0.0364 | -13.45
-4 | -0.5657 | 0.04211 | -0.0355 | -13.4339
-3.5 | -0.5081 | 0.03956 | -0.0343 | -12.8438
-3 | -0.462 | 0.03736 | -0.0316 | -12.3662
-2.5 | -0.4465 | 0.03537 | -0.0219 | -12.6237
-2 | -0.4432 | 0.03854 | -0.0014 | -11.4997
-1.5 | -0.2981 | 0.04578 | 0.0028 | -6.5116
-1 | -0.1421 | 0.04751 | -0.017 | -2.9909
-0.5 | -0.0675 | 0.04794 | -0.025 | -1.408
0 | 0.0168 | 0.04888 | -0.0356 | 0.3437
0.5 | 0.0499 | 0.04944 | -0.0376 | 1.0093
1 | 0.0014 | 0.04841 | -0.0258 | 0.02892
2 | -0.1481 | 0.04097 | 0.0094 | -3.6148
2.5 | -0.1106 | 0.04223 | 0.0081 | -2.619
3 | -0.0688 | 0.04416 | 0.0065 | -1.558
3.5 | -0.0219 | 0.04681 | 0.0039 | -0.46785
4 | 0.0652 | 0.05294 | -0.0065 | 1.2316
4.5 | 0.1333 | 0.0575 | -0.013 | 2.3183
5 | 0.2021 | 0.06295 | -0.0192 | 3.2105
5.5 | 0.2512 | 0.06701 | -0.0219 | 3.7487
6 | 0.3017 | 0.07136 | -0.0246 | 4.2279
6.5 | 0.3543 | 0.07656 | -0.0275 | 4.6277
7 | 0.4136 | 0.08062 | -0.0289 | 5.1302
7.5 | 0.5228 | 0.08124 | -0.0276 | 6.4353
8 | 0.5804 | 0.08357 | -0.0263 | 6.9451
8.5 | 0.6401 | 0.08466 | -0.0235 | 7.5608
9 | 0.732 | 0.07935 | -0.0154 | 9.225
9.5 | 0.8787 | 0.062 | 0.0048 | 14.1726
10 | 0.8924 | 0.06827 | 0.0071 | 13.0716
10.5 | 0.8831 | 0.07777 | 0.0061 | 11.3553
11 | 0.8228 | 0.0947 | -0.0026 | 8.6885
11.5 | 0.7735 | 0.11314 | -0.0133 | 6.8367
12 | 0.7536 | 0.12795 | -0.0212 | 5.8898
12.5 | 0.7632 | 0.13803 | -0.0248 | 5.5292
13 | 0.7588 | 0.15079 | -0.0318 | 5.0322
13.5 | 0.7662 | 0.16253 | -0.0377 | 4.7142
14 | 0.7636 | 0.17497 | -0.0458 | 4.3642
14.5 | 0.7475 | 0.19239 | -0.0604 | 3.8853
15 | 0.7722 | 0.20204 | -0.0642 | 3.822
15.5 | 0.7859 | 0.2095 | -0.0689 | 3.7513
16 | 0.8107 | 0.2189 | -0.0725 | 3.7035
16.5 | 0.8402 | 0.2295 | -0.0757 | 3.661
17 | 0.8529 | 0.2351 | -0.0808 | 3.6278
17.5 | 0.8709 | 0.24261 | -0.0858 | 3.5897
18 | 0.8982 | 0.25336 | -0.0895 | 3.5452
18.5 | 0.9288 | 0.26537 | -0.0927 | 3.5
19 | 0.9368 | 0.26772 | -0.0995 | 3.4992
19.5 | 0.9609 | 0.27779 | -0.104 | 3.4591
20 | 0.9854 | 0.2871 | -0.1082 | 3.4323

## 9. Re 100k Mach 0.00 (1)
BIGFOIL.COM POLAR EXPORT
NACA64-315 a=0.5
NACA64-315 a=0.5 |  |  |  | Cl Max: | 1.165 | at alpha= | 13.5 | deg
JavaFoil+Calcfoil stall+Eppler ext transition |  |  |  | L/D Max: | 44.412 | at alpha= | 6 | deg
Re: | 100000 |  |  | Cd Min: | 0.01357 | at alpha= | -1 | deg
Mach: | 0 |  |  | Cl=0 at alpha= | -1.9508 | deg
|  |  |  | @ Cl=0.1, Cd= | 0.013573
|  |  |  | @ Cl=0.4, Cd= | 0.01507
|  |  |  | @ Cl=0.6, Cd= | 0.016177
alpha (deg) | Cl | Cd | Cm | Cl/Cd
-20 | -0.726 | 0.27654 | -0.006 | -2.625
-19.5 | -0.748 | 0.25539 | -0.006 | -2.928
-19 | -0.769 | 0.24626 | -0.007 | -3.124
-18.5 | -0.79 | 0.22722 | -0.007 | -3.476
-18 | -0.809 | 0.21597 | -0.007 | -3.745
-17.5 | -0.827 | 0.20518 | -0.007 | -4.029
-17 | -0.842 | 0.18765 | -0.008 | -4.489
-16.5 | -0.856 | 0.1838 | -0.008 | -4.657
-16 | -0.867 | 0.16983 | -0.008 | -5.106
-15.5 | -0.874 | 0.16076 | -0.008 | -5.439
-15 | -0.873 | 0.15076 | -0.009 | -5.791
-14.5 | -0.869 | 0.13837 | -0.009 | -6.28
-14 | -0.862 | 0.12876 | -0.009 | -6.695
-13.5 | -0.853 | 0.12196 | -0.009 | -6.99
-13 | -0.84 | 0.11459 | -0.01 | -7.329
-12.5 | -0.824 | 0.1088 | -0.01 | -7.575
-12 | -0.806 | 0.10088 | -0.01 | -7.986
-11.5 | -0.784 | 0.09356 | -0.011 | -8.383
-11 | -0.76 | 0.08696 | -0.011 | -8.736
-10.5 | -0.732 | 0.08186 | -0.011 | -8.948
-10 | -0.703 | 0.07621 | -0.011 | -9.219
-9.5 | -0.67 | 0.0714 | -0.012 | -9.386
-9 | -0.635 | 0.067 | -0.012 | -9.482
-8.5 | -0.598 | 0.0628 | -0.013 | -9.525
-8 | -0.558 | 0.05817 | -0.013 | -9.595
-7.5 | -0.517 | 0.05483 | -0.013 | -9.425
-7 | -0.474 | 0.05156 | -0.014 | -9.197
-6.5 | -0.431 | 0.04849 | -0.015 | -8.88
-6 | -0.386 | 0.04591 | -0.015 | -8.404
-5.5 | -0.34 | 0.04349 | -0.016 | -7.82
-5 | -0.294 | 0.0412 | -0.016 | -7.133
-4.5 | -0.306 | 0.01639 | -0.034 | -18.663
-4 | -0.247 | 0.01611 | -0.035 | -15.304
-3.5 | -0.187 | 0.01576 | -0.035 | -11.859
-3 | -0.127 | 0.01385 | -0.035 | -9.148
-2.5 | -0.066 | 0.01369 | -0.036 | -4.837
-2 | -0.006 | 0.01362 | -0.036 | -0.405
-1.5 | 0.055 | 0.01358 | -0.037 | 4.072
-1 | 0.116 | 0.01357 | -0.037 | 8.569
-0.5 | 0.177 | 0.01363 | -0.038 | 13
0 | 0.23 | 0.01433 | -0.038 | 16.079
0.5 | 0.288 | 0.01454 | -0.039 | 19.833
1 | 0.346 | 0.0148 | -0.039 | 23.403
1.5 | 0.404 | 0.01509 | -0.04 | 26.782
2 | 0.462 | 0.01536 | -0.04 | 30.058
2.5 | 0.519 | 0.01556 | -0.041 | 33.338
3 | 0.576 | 0.01596 | -0.041 | 36.058
3.5 | 0.629 | 0.01644 | -0.042 | 38.273
4 | 0.684 | 0.017 | -0.042 | 40.221
4.5 | 0.737 | 0.01759 | -0.043 | 41.906
5 | 0.79 | 0.01831 | -0.043 | 43.131
5.5 | 0.841 | 0.01913 | -0.044 | 43.969
6 | 0.891 | 0.02007 | -0.044 | 44.412
6.5 | 0.962 | 0.02358 | -0.046 | 40.804
7 | 1.011 | 0.02475 | -0.046 | 40.829
7.5 | 1.057 | 0.02593 | -0.047 | 40.761
8 | 1.101 | 0.02725 | -0.047 | 40.394
8.5 | 0.969 | 0.0581 | -0.024 | 16.674
9 | 1.003 | 0.06214 | -0.024 | 16.147
9.5 | 1.035 | 0.06657 | -0.023 | 15.551
10 | 1.065 | 0.07128 | -0.022 | 14.941
10.5 | 1.092 | 0.07597 | -0.022 | 14.376
11 | 1.114 | 0.08206 | -0.022 | 13.574
11.5 | 1.132 | 0.08728 | -0.022 | 12.965
12 | 1.146 | 0.09373 | -0.022 | 12.224
12.5 | 1.156 | 0.09912 | -0.022 | 11.666
13 | 1.162 | 0.10662 | -0.022 | 10.902
13.5 | 1.165 | 0.11422 | -0.022 | 10.2
14 | 1.164 | 0.1227 | -0.021 | 9.483
14.5 | 1.159 | 0.12985 | -0.022 | 8.925
15 | 1.149 | 0.14166 | -0.022 | 8.112
15.5 | 1.133 | 0.1472 | -0.022 | 7.697
16 | 1.114 | 0.15926 | -0.022 | 6.992
16.5 | 1.092 | 0.17305 | -0.022 | 6.308
17 | 1.067 | 0.18474 | -0.022 | 5.775
17.5 | 1.04 | 0.19033 | -0.022 | 5.464
18 | 1.012 | 0.20761 | -0.022 | 4.873
18.5 | 0.982 | 0.21974 | -0.022 | 4.469

## 10. Re 100k Mach 0.00 (2)
BIGFOIL.COM POLAR EXPORT
NACA64-315 a=0.5
NACA64-315 a=0.5 |  |  |  | Cl Max: | 1.2158 | at alpha= | 13 | deg
XFOIL ncrit=9 |  |  |  | L/D Max: | 46.017 | at alpha= | 8.5 | deg
Re: | 100000 |  |  | Cd Min: | 0.23487 | at alpha= | -20 | deg
Mach: | 0 |  |  | Cl=0 at alpha= | -1.0201 | deg
|  |  |  | @ Cl=0.1, Cd= | 0.030021
|  |  |  | @ Cl=0.4, Cd= | 0.033516
|  |  |  | @ Cl=0.6, Cd= | 0.04055
alpha (deg) | Cl | Cd | Cm | Cl/Cd
-20 | -0.6483 | 0.23487 | 0.0326 | -2.7603
-19.5 | -0.6298 | 0.22628 | 0.0289 | -2.7833
-19 | -0.6061 | 0.21901 | 0.0265 | -2.7675
-18.5 | -0.5927 | 0.21349 | 0.0215 | -2.7762
-18 | -0.6097 | 0.21524 | 0.0118 | -2.8327
-17.5 | -0.5576 | 0.19942 | 0.0141 | -2.7961
-17 | -0.5431 | 0.1934 | 0.0098 | -2.8082
-16.5 | -0.5661 | 0.19324 | -0.0003 | -2.9295
-16 | -0.5131 | 0.17928 | 0.002 | -2.862
-15.5 | -0.5005 | 0.17325 | -0.002 | -2.8889
-15 | -0.5046 | 0.16688 | -0.0083 | -3.0237
-14.5 | -0.4701 | 0.15886 | -0.0087 | -2.9592
-14 | -0.4929 | 0.15429 | -0.0175 | -3.1946
-13.5 | -0.4527 | 0.14456 | -0.0165 | -3.1316
-13 | -0.4573 | 0.13842 | -0.0222 | -3.3037
-12.5 | -0.4307 | 0.13036 | -0.0229 | -3.3039
-12 | -0.4689 | 0.12301 | -0.0331 | -3.8119
-11.5 | -0.4124 | 0.11592 | -0.0294 | -3.5576
-11 | -0.4181 | 0.10782 | -0.0344 | -3.8778
-10.5 | -0.434 | 0.09974 | -0.0407 | -4.3513
-10 | -0.4348 | 0.09252 | -0.0445 | -4.6995
-9.5 | -0.4707 | 0.08766 | -0.0459 | -5.3696
-9 | -0.637 | 0.05501 | -0.0649 | -11.5797
-8.5 | -0.6001 | 0.04485 | -0.0693 | -13.3802
-8 | -0.5659 | 0.03829 | -0.0695 | -14.7793
-7.5 | -0.5077 | 0.03353 | -0.0715 | -15.1417
-7 | -0.4496 | 0.03059 | -0.0728 | -14.6976
-6.5 | -0.3959 | 0.02833 | -0.0724 | -13.9746
-6 | -0.3447 | 0.02613 | -0.072 | -13.1917
-5.5 | -0.3001 | 0.02454 | -0.0703 | -12.229
-5 | -0.2688 | 0.02308 | -0.0668 | -11.6464
-4.5 | -0.2638 | 0.02088 | -0.0588 | -12.6341
-4 | -0.2198 | 0.0219 | -0.0547 | -10.0365
-3.5 | -0.1847 | 0.02317 | -0.0498 | -7.9715
-3 | -0.1467 | 0.02459 | -0.0442 | -5.9658
-2.5 | -0.1044 | 0.02567 | -0.0392 | -4.067
-2 | -0.0741 | 0.02649 | -0.0349 | -2.7973
-1.5 | -0.0286 | 0.02677 | -0.0335 | -1.0684
-1 | 0.0012 | 0.02732 | -0.0306 | 0.043924
-0.5 | 0.0258 | 0.02821 | -0.0271 | 0.91457
0 | 0.0756 | 0.02859 | -0.0267 | 2.6443
0.5 | 0.09 | 0.02996 | -0.0226 | 3.004
1 | 0.1753 | 0.03048 | -0.0283 | 5.7513
1.5 | 0.242 | 0.03238 | -0.0347 | 7.4737
2 | 0.367 | 0.0329 | -0.048 | 11.155
2.5 | 0.4623 | 0.03468 | -0.0601 | 13.3304
3 | 0.4861 | 0.03491 | -0.0566 | 13.9244
3.5 | 0.4365 | 0.03699 | -0.0437 | 11.8005
4 | 0.4515 | 0.03906 | -0.0403 | 11.5591
5 | 0.5222 | 0.04234 | -0.0376 | 12.3335
7 | 0.8343 | 0.03516 | -0.0377 | 23.7287
7.5 | 0.973 | 0.02514 | -0.0381 | 38.7033
8 | 1.0257 | 0.0224 | -0.0341 | 45.7902
8.5 | 1.0294 | 0.02237 | -0.0254 | 46.017
9 | 0.985 | 0.02695 | -0.0149 | 36.5492
9.5 | 0.9562 | 0.03271 | -0.0089 | 29.2327
10 | 0.9656 | 0.03636 | -0.0052 | 26.5567
10.5 | 1.0059 | 0.0387 | -0.0027 | 25.9922
11 | 1.066 | 0.04116 | -0.0018 | 25.8989
11.5 | 1.1439 | 0.04501 | -0.0031 | 25.4144
12 | 1.1761 | 0.04951 | -0.0012 | 23.7548
12.5 | 1.1953 | 0.05459 | 0.0009 | 21.896
13 | 1.2158 | 0.0602 | 0.0022 | 20.196
13.5 | 1.2087 | 0.06744 | 0.0046 | 17.9226
14 | 1.1701 | 0.07547 | 0.0066 | 15.5042
14.5 | 1.0795 | 0.08881 | 0.0046 | 12.1552
15 | 0.9956 | 0.10653 | -0.0034 | 9.3457
15.5 | 0.9286 | 0.12762 | -0.0151 | 7.2763
16 | 0.821 | 0.18567 | -0.0461 | 4.4218
16.5 | 0.8045 | 0.19303 | -0.0544 | 4.1677
17 | 0.8149 | 0.20164 | -0.0584 | 4.0414
17.5 | 0.8319 | 0.20816 | -0.0614 | 3.9964
18 | 0.832 | 0.21589 | -0.0678 | 3.8538

## 11. Re 100k Mach 0.10 (1)
BIGFOIL.COM POLAR EXPORT
NACA64-315 a=0.5
NACA64-315 a=0.5 |  |  |  | Cl Max: | 1.155 | at alpha= | 13 | deg
JavaFoil+Calcfoil stall+Eppler ext transition |  |  |  | L/D Max: | 43.768 | at alpha= | 5.5 | deg
Re: | 100000 |  |  | Cd Min: | 0.01358 | at alpha= | -1 | deg
Mach: | 0.1 |  |  | Cl=0 at alpha= | -1.9516 | deg
|  |  |  | @ Cl=0.1, Cd= | 0.013583
|  |  |  | @ Cl=0.4, Cd= | 0.015116
|  |  |  | @ Cl=0.6, Cd= | 0.016247
alpha (deg) | Cl | Cd | Cm | Cl/Cd
-20 | -0.673 | 0.29464 | -0.006 | -2.285
-19.5 | -0.699 | 0.27039 | -0.007 | -2.584
-19 | -0.723 | 0.25974 | -0.007 | -2.785
-18.5 | -0.748 | 0.23695 | -0.007 | -3.155
-18 | -0.771 | 0.2271 | -0.007 | -3.393
-17.5 | -0.792 | 0.21097 | -0.007 | -3.754
-17 | -0.812 | 0.20141 | -0.008 | -4.029
-16.5 | -0.829 | 0.19109 | -0.008 | -4.339
-16 | -0.844 | 0.17303 | -0.008 | -4.877
-15.5 | -0.854 | 0.16175 | -0.008 | -5.282
-15 | -0.856 | 0.15147 | -0.009 | -5.651
-14.5 | -0.855 | 0.13904 | -0.009 | -6.147
-14 | -0.85 | 0.13341 | -0.009 | -6.373
-13.5 | -0.843 | 0.12421 | -0.009 | -6.786
-13 | -0.833 | 0.11597 | -0.01 | -7.178
-12.5 | -0.819 | 0.10849 | -0.01 | -7.546
-12 | -0.802 | 0.10167 | -0.01 | -7.884
-11.5 | -0.782 | 0.09418 | -0.011 | -8.299
-11 | -0.758 | 0.08879 | -0.011 | -8.54
-10.5 | -0.732 | 0.0823 | -0.011 | -8.893
-10 | -0.703 | 0.07654 | -0.011 | -9.183
-9.5 | -0.671 | 0.07242 | -0.012 | -9.267
-9 | -0.637 | 0.06711 | -0.012 | -9.486
-8.5 | -0.6 | 0.06263 | -0.013 | -9.575
-8 | -0.56 | 0.05862 | -0.013 | -9.551
-7.5 | -0.519 | 0.05521 | -0.013 | -9.393
-7 | -0.476 | 0.05187 | -0.014 | -9.178
-6.5 | -0.432 | 0.04878 | -0.015 | -8.865
-6 | -0.387 | 0.04596 | -0.015 | -8.43
-5.5 | -0.342 | 0.04363 | -0.016 | -7.83
-5 | -0.296 | 0.04098 | -0.017 | -7.212
-4.5 | -0.307 | 0.01651 | -0.034 | -18.62
-4 | -0.248 | 0.01596 | -0.034 | -15.53
-3.5 | -0.188 | 0.01586 | -0.035 | -11.842
-3 | -0.127 | 0.01387 | -0.035 | -9.181
-2.5 | -0.067 | 0.0137 | -0.036 | -4.858
-2 | -0.006 | 0.01363 | -0.036 | -0.406
-1.5 | 0.056 | 0.01359 | -0.037 | 4.089
-1 | 0.117 | 0.01358 | -0.037 | 8.608
-0.5 | 0.178 | 0.01365 | -0.038 | 13.051
0 | 0.231 | 0.01436 | -0.038 | 16.12
0.5 | 0.29 | 0.01458 | -0.039 | 19.881
1 | 0.348 | 0.01491 | -0.039 | 23.321
1.5 | 0.406 | 0.01514 | -0.04 | 26.815
2 | 0.464 | 0.01542 | -0.041 | 30.081
2.5 | 0.521 | 0.01569 | -0.041 | 33.224
3 | 0.578 | 0.01606 | -0.042 | 36.001
3.5 | 0.632 | 0.01652 | -0.042 | 38.265
4 | 0.687 | 0.01709 | -0.043 | 40.201
4.5 | 0.74 | 0.01773 | -0.043 | 41.763
5 | 0.793 | 0.01841 | -0.043 | 43.086
5.5 | 0.845 | 0.0193 | -0.044 | 43.768
6 | 0.916 | 0.02269 | -0.046 | 40.357
6.5 | 0.966 | 0.02377 | -0.046 | 40.645
7 | 1.014 | 0.02494 | -0.047 | 40.669
7.5 | 1.061 | 0.02618 | -0.047 | 40.513
8 | 1.105 | 0.0275 | -0.048 | 40.159
8.5 | 1.145 | 0.02883 | -0.048 | 39.724
9 | 1.006 | 0.06235 | -0.023 | 16.136
9.5 | 1.037 | 0.06702 | -0.023 | 15.48
10 | 1.067 | 0.07144 | -0.022 | 14.932
10.5 | 1.093 | 0.07659 | -0.023 | 14.278
11 | 1.114 | 0.08241 | -0.022 | 13.514
11.5 | 1.13 | 0.08796 | -0.022 | 12.851
12 | 1.142 | 0.09449 | -0.022 | 12.09
12.5 | 1.151 | 0.10095 | -0.022 | 11.401
13 | 1.155 | 0.1074 | -0.022 | 10.754
13.5 | 1.155 | 0.11643 | -0.022 | 9.917
14 | 1.151 | 0.12384 | -0.022 | 9.292
14.5 | 1.143 | 0.13207 | -0.021 | 8.651
15 | 1.129 | 0.14426 | -0.022 | 7.827
15.5 | 1.109 | 0.15046 | -0.021 | 7.371
16 | 1.085 | 0.16177 | -0.021 | 6.71
16.5 | 1.059 | 0.17991 | -0.022 | 5.886
17 | 1.03 | 0.1831 | -0.021 | 5.624
17.5 | 0.999 | 0.1968 | -0.022 | 5.075
18 | 0.966 | 0.20849 | -0.022 | 4.633

## 12. Re 100k Mach 0.10 (2)
BIGFOIL.COM POLAR EXPORT
NACA64-315 a=0.5
NACA64-315 a=0.5 |  |  |  | Cl Max: | 1.1987 | at alpha= | 13 | deg
XFOIL ncrit=9 |  |  |  | L/D Max: | 45.0374 | at alpha= | 8 | deg
Re: | 100000 |  |  | Cd Min: | 0.23608 | at alpha= | -20 | deg
Mach: | 0.1 |  |  | Cl=0 at alpha= | -1.0207 | deg
|  |  |  | @ Cl=0.1, Cd= | 0.030207
|  |  |  | @ Cl=0.4, Cd= | 0.034865
|  |  |  | @ Cl=0.6, Cd= | 0.042772
alpha (deg) | Cl | Cd | Cm | Cl/Cd
-20 | -0.6509 | 0.23608 | 0.0327 | -2.7571
-19.5 | -0.6302 | 0.22682 | 0.0294 | -2.7784
-19 | -0.6071 | 0.21968 | 0.0268 | -2.7636
-18.5 | -0.5944 | 0.21439 | 0.0214 | -2.7725
-18 | -0.6026 | 0.21318 | 0.0132 | -2.8267
-17.5 | -0.5578 | 0.20001 | 0.0143 | -2.7889
-17 | -0.544 | 0.1941 | 0.0097 | -2.8027
-16.5 | -0.5672 | 0.19418 | -0.0003 | -2.921
-16 | -0.5122 | 0.17981 | 0.0022 | -2.8486
-15.5 | -0.5014 | 0.17396 | -0.0023 | -2.8823
-15 | -0.4996 | 0.16707 | -0.0077 | -2.9904
-14.5 | -0.4688 | 0.15937 | -0.0087 | -2.9416
-14 | -0.4944 | 0.15513 | -0.0179 | -3.187
-13.5 | -0.4496 | 0.14508 | -0.0164 | -3.099
-13 | -0.46 | 0.13916 | -0.023 | -3.3055
-12.5 | -0.4274 | 0.13093 | -0.0229 | -3.2643
-12 | -0.4584 | 0.12346 | -0.032 | -3.7129
-11.5 | -0.4093 | 0.11648 | -0.0295 | -3.5139
-11 | -0.4129 | 0.10848 | -0.0343 | -3.8062
-10.5 | -0.4269 | 0.10051 | -0.0404 | -4.2473
-9.5 | -0.4346 | 0.08765 | -0.0454 | -4.9584
-9 | -0.6295 | 0.0557 | -0.0662 | -11.3016
-8.5 | -0.5949 | 0.04563 | -0.0708 | -13.0375
-8 | -0.5649 | 0.03887 | -0.0707 | -14.5331
-7.5 | -0.5108 | 0.0341 | -0.072 | -14.9795
-7 | -0.45 | 0.03092 | -0.0738 | -14.5537
-6.5 | -0.3965 | 0.02855 | -0.0733 | -13.8879
-6 | -0.3457 | 0.02634 | -0.0727 | -13.1245
-5.5 | -0.301 | 0.02472 | -0.0709 | -12.1764
-5 | -0.2685 | 0.02337 | -0.0675 | -11.4891
-4.5 | -0.2654 | 0.02093 | -0.0596 | -12.6804
-4 | -0.22 | 0.02194 | -0.0553 | -10.0273
-3.5 | -0.1848 | 0.02325 | -0.0502 | -7.9484
-3 | -0.1491 | 0.02467 | -0.0445 | -6.0438
-2.5 | -0.1042 | 0.02573 | -0.0397 | -4.0497
-2 | -0.0746 | 0.02661 | -0.0351 | -2.8035
-1.5 | -0.0393 | 0.02714 | -0.0325 | -1.448
-1 | 0.0017 | 0.02742 | -0.0309 | 0.061999
-0.5 | 0.0215 | 0.02842 | -0.0268 | 0.75651
0 | 0.078 | 0.0287 | -0.027 | 2.7178
0.5 | 0.0864 | 0.03014 | -0.0222 | 2.8666
1 | 0.1736 | 0.03057 | -0.0278 | 5.6788
1.5 | 0.2347 | 0.03258 | -0.0336 | 7.2038
2 | 0.3636 | 0.03302 | -0.0471 | 11.0115
3.5 | 0.4431 | 0.03705 | -0.0443 | 11.9595
4 | 0.4555 | 0.03913 | -0.0405 | 11.6407
5.5 | 0.5737 | 0.04344 | -0.0369 | 13.2067
7 | 0.8065 | 0.03753 | -0.0357 | 21.4895
7.5 | 0.9886 | 0.02425 | -0.0382 | 40.767
8 | 1.0228 | 0.02271 | -0.0328 | 45.0374
8.5 | 1.0229 | 0.02277 | -0.0234 | 44.9231
9 | 0.9775 | 0.02783 | -0.0136 | 35.124
9.5 | 0.952 | 0.03349 | -0.008 | 28.4264
10 | 0.9647 | 0.03698 | -0.0043 | 26.0871
10.5 | 1.0073 | 0.03926 | -0.002 | 25.6572
11 | 1.0692 | 0.04181 | -0.0011 | 25.5728
11.5 | 1.1433 | 0.04582 | -0.002 | 24.952
12 | 1.1721 | 0.05059 | 0.0001 | 23.1686
12.5 | 1.1849 | 0.05594 | 0.0024 | 21.1816
13 | 1.1987 | 0.06159 | 0.0041 | 19.4626
13.5 | 1.1852 | 0.06892 | 0.0061 | 17.1967
14 | 1.1288 | 0.07848 | 0.007 | 14.3833
14.5 | 1.0517 | 0.09247 | 0.0033 | 11.3734
15 | 0.9707 | 0.11125 | -0.0061 | 8.7254
15.5 | 0.9169 | 0.13137 | -0.0171 | 6.9795
16 | 0.8207 | 0.18672 | -0.0468 | 4.3954
16.5 | 0.8046 | 0.19393 | -0.0551 | 4.1489
17 | 0.8182 | 0.20267 | -0.0586 | 4.0371
17.5 | 0.8317 | 0.20907 | -0.0623 | 3.9781
18 | 0.8338 | 0.21681 | -0.0684 | 3.8458

## 13. Re 100k Mach 0.25 (1)
BIGFOIL.COM POLAR EXPORT
NACA64-315 a=0.5
NACA64-315 a=0.5 |  |  |  | Cl Max: | 1.124 | at alpha= | 8 | deg
JavaFoil+Calcfoil stall+Eppler ext transition |  |  |  | L/D Max: | 43.01 | at alpha= | 5.5 | deg
Re: | 100000 |  |  | Cd Min: | 0.01374 | at alpha= | -1.5 | deg
Mach: | 0.25 |  |  | Cl=0 at alpha= | -1.9524 | deg
|  |  |  | @ Cl=0.1, Cd= | 0.01374
|  |  |  | @ Cl=0.4, Cd= | 0.015432
|  |  |  | @ Cl=0.6, Cd= | 0.016577
alpha (deg) | Cl | Cd | Cm | Cl/Cd
-17.5 | -0.474 | 0.31735 | -0.007 | -1.492
-17 | -0.532 | 0.2817 | -0.007 | -1.888
-16.5 | -0.586 | 0.25168 | -0.008 | -2.329
-16 | -0.636 | 0.22889 | -0.008 | -2.777
-15.5 | -0.678 | 0.20052 | -0.008 | -3.381
-15 | -0.706 | 0.18594 | -0.009 | -3.795
-14.5 | -0.728 | 0.17275 | -0.009 | -4.216
-14 | -0.746 | 0.15958 | -0.009 | -4.676
-13.5 | -0.759 | 0.14167 | -0.009 | -5.355
-13 | -0.766 | 0.13079 | -0.01 | -5.854
-12.5 | -0.768 | 0.12058 | -0.01 | -6.366
-12 | -0.764 | 0.11143 | -0.01 | -6.856
-11.5 | -0.755 | 0.10276 | -0.011 | -7.349
-11 | -0.741 | 0.09439 | -0.011 | -7.854
-10.5 | -0.723 | 0.08726 | -0.011 | -8.282
-10 | -0.7 | 0.08092 | -0.011 | -8.645
-9.5 | -0.673 | 0.07448 | -0.012 | -9.03
-9 | -0.642 | 0.06958 | -0.012 | -9.221
-8.5 | -0.607 | 0.06464 | -0.013 | -9.392
-8 | -0.569 | 0.06049 | -0.013 | -9.399
-7.5 | -0.528 | 0.05629 | -0.014 | -9.38
-7 | -0.486 | 0.05287 | -0.014 | -9.188
-6.5 | -0.442 | 0.04941 | -0.015 | -8.94
-6 | -0.397 | 0.04676 | -0.015 | -8.48
-5.5 | -0.35 | 0.04408 | -0.016 | -7.939
-5 | -0.302 | 0.04177 | -0.016 | -7.24
-4.5 | -0.315 | 0.01669 | -0.035 | -18.894
-4 | -0.254 | 0.01654 | -0.035 | -15.382
-3.5 | -0.193 | 0.01607 | -0.036 | -12.002
-3 | -0.131 | 0.01583 | -0.036 | -8.261
-2.5 | -0.068 | 0.01396 | -0.037 | -4.896
-2 | -0.006 | 0.01383 | -0.037 | -0.412
-1.5 | 0.057 | 0.01374 | -0.038 | 4.155
-1 | 0.12 | 0.01374 | -0.038 | 8.74
-0.5 | 0.183 | 0.01382 | -0.039 | 13.238
0 | 0.237 | 0.01467 | -0.039 | 16.17
0.5 | 0.297 | 0.01491 | -0.04 | 19.916
1 | 0.356 | 0.01519 | -0.04 | 23.465
1.5 | 0.416 | 0.01552 | -0.041 | 26.809
2 | 0.475 | 0.01581 | -0.042 | 30.077
2.5 | 0.534 | 0.0161 | -0.042 | 33.168
3 | 0.593 | 0.01651 | -0.043 | 35.887
3.5 | 0.647 | 0.01703 | -0.043 | 38.005
4 | 0.703 | 0.01765 | -0.044 | 39.853
4.5 | 0.758 | 0.01838 | -0.044 | 41.225
5 | 0.811 | 0.01918 | -0.044 | 42.305
5.5 | 0.864 | 0.02008 | -0.045 | 43.01
6 | 0.937 | 0.02361 | -0.047 | 39.673
6.5 | 0.988 | 0.02482 | -0.047 | 39.792
7 | 1.036 | 0.02612 | -0.048 | 39.651
7.5 | 1.081 | 0.02752 | -0.048 | 39.29
8 | 1.124 | 0.02894 | -0.049 | 38.829
8.5 | 0.989 | 0.0595 | -0.024 | 16.621
9 | 1.02 | 0.06448 | -0.023 | 15.812
9.5 | 1.048 | 0.06927 | -0.023 | 15.131
10 | 1.073 | 0.07418 | -0.023 | 14.465
10.5 | 1.093 | 0.08026 | -0.023 | 13.625
11 | 1.105 | 0.08732 | -0.023 | 12.653
11.5 | 1.11 | 0.09369 | -0.022 | 11.849
12 | 1.109 | 0.10244 | -0.021 | 10.822
12.5 | 1.101 | 0.11086 | -0.022 | 9.93
13 | 1.086 | 0.11825 | -0.022 | 9.182

## 14. Re 100k Mach 0.25 (2)
BIGFOIL.COM POLAR EXPORT
NACA64-315 a=0.5
NACA64-315 a=0.5 |  |  |  | Cl Max: | 1.1366 | at alpha= | 12 | deg
XFOIL ncrit=9 |  |  |  | L/D Max: | 40.6298 | at alpha= | 8 | deg
Re: | 100000 |  |  | Cd Min: | 0.24319 | at alpha= | -20 | deg
Mach: | 0.25 |  |  | Cl=0 at alpha= | -0.72753 | deg
|  |  |  | @ Cl=0.1, Cd= | 0.031855
|  |  |  | @ Cl=0.4, Cd= | 0.035752
|  |  |  | @ Cl=0.6, Cd= | 0.045714
alpha (deg) | Cl | Cd | Cm | Cl/Cd
-20 | -0.6655 | 0.24319 | 0.0332 | -2.7365
-19.5 | -0.6345 | 0.23024 | 0.0317 | -2.7558
-19 | -0.6133 | 0.2235 | 0.0282 | -2.7441
-18.5 | -0.6069 | 0.22041 | 0.0211 | -2.7535
-18 | -0.5862 | 0.21106 | 0.0174 | -2.7774
-17.5 | -0.56 | 0.20328 | 0.0152 | -2.7548
-17 | -0.5541 | 0.19922 | 0.0087 | -2.7813
-16.5 | -0.5384 | 0.19089 | 0.0044 | -2.8205
-16 | -0.5095 | 0.18271 | 0.0028 | -2.7886
-15.5 | -0.5118 | 0.17895 | -0.004 | -2.86
-15 | -0.4838 | 0.169 | -0.006 | -2.8627
-14.5 | -0.4636 | 0.16211 | -0.0089 | -2.8598
-13.5 | -0.4368 | 0.14775 | -0.0163 | -2.9563
-13 | -0.4686 | 0.14325 | -0.0261 | -3.2712
-12.5 | -0.4132 | 0.13375 | -0.0233 | -3.0893
-12 | -0.4229 | 0.12617 | -0.0296 | -3.3518
-11.5 | -0.3977 | 0.11932 | -0.031 | -3.3331
-11 | -0.3882 | 0.11162 | -0.0344 | -3.4779
-10.5 | -0.3879 | 0.10424 | -0.0389 | -3.7212
-10 | -0.3824 | 0.09743 | -0.0423 | -3.9249
-9.5 | -0.4141 | 0.09255 | -0.044 | -4.4743
-9 | -0.5778 | 0.05915 | -0.0726 | -9.7684
-8.5 | -0.5611 | 0.04937 | -0.0784 | -11.3652
-8 | -0.5451 | 0.04201 | -0.0786 | -12.9755
-7.5 | -0.511 | 0.03669 | -0.0776 | -13.9275
-7 | -0.4632 | 0.03321 | -0.0771 | -13.9476
-6.5 | -0.4134 | 0.03039 | -0.076 | -13.6032
-6 | -0.3574 | 0.02773 | -0.0757 | -12.8886
-5.5 | -0.3034 | 0.02575 | -0.0747 | -11.7825
-5 | -0.2672 | 0.02456 | -0.0713 | -10.8795
-4.5 | -0.2512 | 0.02248 | -0.0658 | -11.1744
-4 | -0.2385 | 0.0223 | -0.0574 | -10.6951
-3.5 | -0.1898 | 0.02351 | -0.0529 | -8.0732
-3 | -0.1547 | 0.02506 | -0.0468 | -6.1732
-2.5 | -0.1264 | 0.02649 | -0.0402 | -4.7716
-2 | -0.0745 | 0.02717 | -0.0367 | -2.742
-1.5 | -0.0549 | 0.02808 | -0.0319 | -1.9551
-1 | -0.0194 | 0.02866 | -0.0291 | -0.6769
-0.5 | 0.0162 | 0.02924 | -0.0269 | 0.55404
0 | 0.0303 | 0.03023 | -0.022 | 1.0023
0.5 | 0.0831 | 0.03086 | -0.0221 | 2.6928
1 | 0.1084 | 0.03235 | -0.0199 | 3.3509
1.5 | 0.2163 | 0.03327 | -0.0298 | 6.5014
2 | 0.3043 | 0.03539 | -0.0405 | 8.5985
2.5 | 0.439 | 0.0359 | -0.0547 | 12.2284
3 | 0.3777 | 0.03749 | -0.0419 | 10.0747
3.5 | 0.388 | 0.03938 | -0.0379 | 9.8527
4 | 0.422 | 0.04117 | -0.0367 | 10.2502
4.5 | 0.4636 | 0.04279 | -0.0359 | 10.8343
5 | 0.5073 | 0.04426 | -0.0351 | 11.4618
5.5 | 0.5555 | 0.04542 | -0.0343 | 12.2303
6 | 0.6145 | 0.04581 | -0.0337 | 13.4141
6.5 | 0.6958 | 0.04424 | -0.0335 | 15.7278
7 | 0.8274 | 0.03722 | -0.0335 | 22.23
7.5 | 0.967 | 0.02678 | -0.0318 | 36.109
8 | 0.9999 | 0.02461 | -0.0248 | 40.6298
8.5 | 0.9861 | 0.02614 | -0.0153 | 37.7238
9 | 0.9443 | 0.03243 | -0.0086 | 29.1181
9.5 | 0.9361 | 0.03728 | -0.0041 | 25.11
10 | 0.9644 | 0.04001 | -0.0007 | 24.104
10.5 | 1.0167 | 0.0423 | 0.0017 | 24.0355
11 | 1.0803 | 0.04566 | 0.003 | 23.6597
11.5 | 1.1326 | 0.0507 | 0.0037 | 22.3393
12 | 1.1366 | 0.05663 | 0.0064 | 20.0706
12.5 | 1.1228 | 0.06376 | 0.0084 | 17.6098
13 | 1.0945 | 0.07218 | 0.0089 | 15.1635
13.5 | 1.0528 | 0.08253 | 0.0071 | 12.7566
14 | 1.0006 | 0.09566 | 0.0022 | 10.46
14.5 | 0.9451 | 0.11217 | -0.0064 | 8.4256
15 | 0.9066 | 0.12947 | -0.0158 | 7.0024
16 | 0.6107 | 0.17368 | -0.0441 | 3.5162
16.5 | 0.6123 | 0.18062 | -0.0481 | 3.39
17.5 | 0.625 | 0.19345 | -0.0551 | 3.2308
18.5 | 0.6417 | 0.20684 | -0.062 | 3.1024
19.5 | 0.66 | 0.2209 | -0.0688 | 2.9878
20 | 0.6737 | 0.22762 | -0.0715 | 2.9598

## 15. Re 100k Mach 0.50 (1)
BIGFOIL.COM POLAR EXPORT
NACA64-315 a=0.5
NACA64-315 a=0.5 |  |  |  | Cl Max: | 1.198 | at alpha= | 20 | deg
JavaFoil+Calcfoil stall+Eppler ext transition |  |  |  | L/D Max: | 39.629 | at alpha= | 5 | deg
Re: | 100000 |  |  | Cd Min: | 0.01465 | at alpha= | -1 | deg
Mach: | 0.5 |  |  | Cl=0 at alpha= | -1.9571 | deg
|  |  |  | @ Cl=0.1, Cd= | 0.014679
|  |  |  | @ Cl=0.4, Cd= | 0.016753
|  |  |  | @ Cl=0.6, Cd= | 0.018302
alpha (deg) | Cl | Cd | Cm | Cl/Cd
-20 | -0.998 | 0.35313 | -0.01 | -2.827
-19.5 | -0.972 | 0.35067 | -0.011 | -2.771
-19 | -0.945 | 0.34011 | -0.011 | -2.778
-18.5 | -0.918 | 0.324 | -0.011 | -2.833
-18 | -0.891 | 0.32515 | -0.012 | -2.74
-17.5 | -0.862 | 0.29994 | -0.011 | -2.873
-17 | -0.835 | 0.29909 | -0.012 | -2.79
-16.5 | -0.807 | 0.29659 | -0.012 | -2.722
-16 | -0.78 | 0.301 | -0.012 | -2.592
-15.5 | -0.753 | 0.28688 | -0.013 | -2.625
-15 | -0.724 | 0.25554 | -0.012 | -2.834
-14.5 | -0.697 | 0.244 | -0.012 | -2.855
-14 | -0.669 | 0.25058 | -0.013 | -2.671
-13.5 | -0.642 | 0.24461 | -0.013 | -2.625
-13 | -0.615 | 0.24149 | -0.013 | -2.545
-12.5 | -0.586 | 0.22119 | -0.013 | -2.649
-12 | -0.558 | 0.21467 | -0.013 | -2.6
-11.5 | -0.531 | 0.21138 | -0.013 | -2.511
-11 | -0.503 | 0.20835 | -0.013 | -2.415
-10.5 | -0.476 | 0.20523 | -0.014 | -2.317
-10 | -0.447 | 0.19241 | -0.013 | -2.325
-9.5 | -0.42 | 0.16186 | -0.013 | -2.592
-9 | -0.392 | 0.15187 | -0.013 | -2.581
-8.5 | -0.364 | 0.15195 | -0.013 | -2.397
-8 | -0.522 | 0.08248 | -0.014 | -6.327
-7.5 | -0.526 | 0.06879 | -0.014 | -7.649
-7 | -0.504 | 0.06168 | -0.015 | -8.176
-6.5 | -0.47 | 0.05519 | -0.015 | -8.518
-6 | -0.429 | 0.05046 | -0.016 | -8.495
-5.5 | -0.382 | 0.04687 | -0.017 | -8.16
-5 | -0.333 | 0.04398 | -0.017 | -7.57
-4.5 | -0.281 | 0.04161 | -0.018 | -6.754
-4 | -0.228 | 0.03944 | -0.019 | -5.773
-3.5 | -0.212 | 0.01749 | -0.039 | -12.143
-3 | -0.145 | 0.01642 | -0.04 | -8.827
-2.5 | -0.075 | 0.01507 | -0.04 | -4.963
-2 | -0.006 | 0.01484 | -0.041 | -0.423
-1.5 | 0.064 | 0.01471 | -0.042 | 4.337
-1 | 0.134 | 0.01465 | -0.042 | 9.168
-0.5 | 0.205 | 0.01465 | -0.043 | 13.968
0 | 0.262 | 0.01614 | -0.043 | 16.244
0.5 | 0.329 | 0.01636 | -0.044 | 20.099
1 | 0.395 | 0.01672 | -0.045 | 23.611
1.5 | 0.461 | 0.01716 | -0.045 | 26.851
2 | 0.526 | 0.01766 | -0.046 | 29.783
2.5 | 0.591 | 0.01822 | -0.046 | 32.409
3 | 0.655 | 0.0188 | -0.047 | 34.834
3.5 | 0.714 | 0.01947 | -0.047 | 36.696
4 | 0.775 | 0.02036 | -0.048 | 38.06
4.5 | 0.834 | 0.02131 | -0.048 | 39.121
5 | 0.89 | 0.02247 | -0.049 | 39.629
5.5 | 0.969 | 0.02676 | -0.051 | 36.218
6 | 1.023 | 0.0285 | -0.052 | 35.898
6.5 | 1.071 | 0.03034 | -0.052 | 35.307
7 | 0.949 | 0.05289 | -0.026 | 17.935
7.5 | 0.974 | 0.05813 | -0.025 | 16.759
8 | 0.986 | 0.06367 | -0.024 | 15.491
8.5 | 0.972 | 0.07373 | -0.023 | 13.189
9 | 0.889 | 0.08658 | -0.021 | 10.268
9.5 | 0.631 | 0.15078 | -0.02 | 4.184
10 | 0.659 | 0.18514 | -0.024 | 3.558
10.5 | 0.686 | 0.17783 | -0.024 | 3.856
11 | 0.713 | 0.17903 | -0.025 | 3.98
11.5 | 0.741 | 0.2013 | -0.028 | 3.679
12 | 0.767 | 0.2056 | -0.028 | 3.733
12.5 | 0.794 | 0.2234 | -0.028 | 3.555
13 | 0.821 | 0.22728 | -0.029 | 3.612
13.5 | 0.849 | 0.25097 | -0.032 | 3.383
14 | 0.876 | 0.2431 | -0.032 | 3.602
14.5 | 0.902 | 0.25511 | -0.033 | 3.537
15 | 0.931 | 0.26865 | -0.035 | 3.466
15.5 | 0.957 | 0.29385 | -0.035 | 3.258
16 | 0.984 | 0.30062 | -0.036 | 3.272
16.5 | 1.013 | 0.31038 | -0.038 | 3.264
17 | 1.039 | 0.31715 | -0.039 | 3.277
17.5 | 1.065 | 0.32411 | -0.039 | 3.287
18 | 1.092 | 0.32271 | -0.04 | 3.382
18.5 | 1.121 | 0.3482 | -0.042 | 3.219
19 | 1.147 | 0.36226 | -0.042 | 3.165
19.5 | 1.173 | 0.36279 | -0.043 | 3.232
20 | 1.198 | 0.36911 | -0.043 | 3.247

## 16. Re 100k Mach 0.50 (2)
BIGFOIL.COM POLAR EXPORT
NACA64-315 a=0.5
NACA64-315 a=0.5 |  |  |  | Cl Max: | 0.985 | at alpha= | 20 | deg
XFOIL ncrit=9 |  |  |  | L/D Max: | 22.1057 | at alpha= | 8 | deg
Re: | 100000 |  |  | Cd Min: | 0.27907 | at alpha= | 20 | deg
Mach: | 0.5 |  |  | Cl=0 at alpha= | 0.58211 | deg
|  |  |  | @ Cl=0.1, Cd= | 0.038093
|  |  |  | @ Cl=0.4, Cd= | 0.04706
|  |  |  | @ Cl=0.6, Cd= | 0.052778
alpha (deg) | Cl | Cd | Cm | Cl/Cd
-20 | -0.697 | 0.25835 | 0.0446 | -2.6979
-19.5 | -0.673 | 0.25046 | 0.0396 | -2.6871
-19 | -0.6649 | 0.24975 | 0.0307 | -2.6623
-18.5 | -0.6297 | 0.23488 | 0.0281 | -2.6809
-18 | -0.6038 | 0.22656 | 0.0238 | -2.6651
-17.5 | -0.5963 | 0.22441 | 0.0154 | -2.6572
-17 | -0.5625 | 0.21143 | 0.0126 | -2.6605
-16.5 | -0.536 | 0.20323 | 0.0086 | -2.6374
-16 | -0.5326 | 0.20056 | 0.0004 | -2.6556
-15.5 | -0.4942 | 0.1879 | -0.0015 | -2.6301
-15 | -0.4733 | 0.18083 | -0.0064 | -2.6174
-14.5 | -0.4664 | 0.17484 | -0.0132 | -2.6676
-14 | -0.4293 | 0.16502 | -0.0152 | -2.6015
-13.5 | -0.4479 | 0.16316 | -0.0244 | -2.7452
-13 | -0.3901 | 0.15013 | -0.0242 | -2.5984
-12.5 | -0.3918 | 0.14414 | -0.031 | -2.7182
-12 | -0.3548 | 0.13535 | -0.0333 | -2.6214
-11.5 | -0.3456 | 0.12802 | -0.0387 | -2.6996
-11 | -0.3588 | 0.12289 | -0.0461 | -2.9197
-10.5 | -0.3325 | 0.11582 | -0.0472 | -2.8708
-10 | -0.3288 | 0.11083 | -0.0452 | -2.9667
-9.5 | -0.3142 | 0.10153 | -0.0578 | -3.0947
-9 | -0.3474 | 0.07315 | -0.0864 | -4.7491
-8.5 | -0.3467 | 0.06094 | -0.0997 | -5.6892
-8 | -0.3724 | 0.05137 | -0.1084 | -7.2494
-7.5 | -0.4051 | 0.0465 | -0.1055 | -8.7118
-7 | -0.4194 | 0.04228 | -0.1007 | -9.9196
-6.5 | -0.4152 | 0.03848 | -0.0953 | -10.79
-6 | -0.3931 | 0.03522 | -0.0902 | -11.1613
-5.5 | -0.3554 | 0.03234 | -0.0866 | -10.9895
-5 | -0.3071 | 0.03017 | -0.0834 | -10.179
-4.5 | -0.2537 | 0.02824 | -0.0805 | -8.9837
-4 | -0.2298 | 0.0272 | -0.0742 | -8.4485
-3.5 | -0.2365 | 0.02539 | -0.0653 | -9.3147
-3 | -0.215 | 0.02676 | -0.0554 | -8.0344
-2.5 | -0.1693 | 0.02869 | -0.0478 | -5.901
-2 | -0.156 | 0.03068 | -0.0377 | -5.0847
-1.5 | -0.0996 | 0.03195 | -0.032 | -3.1174
-1 | -0.1064 | 0.03299 | -0.0229 | -3.2252
-0.5 | -0.0704 | 0.03364 | -0.0198 | -2.0927
0 | -0.0431 | 0.03443 | -0.016 | -1.2518
0.5 | -0.0056 | 0.03539 | -0.0135 | -0.15824
1 | 0.0285 | 0.0364 | -0.0111 | 0.78297
1.5 | 0.0759 | 0.03771 | -0.011 | 2.0127
2 | 0.1709 | 0.03922 | -0.0184 | 4.3575
2.5 | 0.2682 | 0.04169 | -0.0299 | 6.4332
3 | 0.3113 | 0.04311 | -0.0325 | 7.2211
3.5 | 0.3345 | 0.04445 | -0.0298 | 7.5253
4 | 0.3786 | 0.04626 | -0.0294 | 8.1842
4.5 | 0.427 | 0.04807 | -0.0291 | 8.8829
5 | 0.4835 | 0.04961 | -0.0288 | 9.746
5.5 | 0.5346 | 0.05118 | -0.0278 | 10.4455
6 | 0.5834 | 0.05251 | -0.0262 | 11.1103
6.5 | 0.6348 | 0.05334 | -0.024 | 11.901
7 | 0.7038 | 0.05227 | -0.0211 | 13.4647
7.5 | 0.8298 | 0.04393 | -0.015 | 18.8891
8 | 0.8871 | 0.04013 | -0.008 | 22.1057
8.5 | 0.8967 | 0.04158 | -0.0006 | 21.5657
9 | 0.8918 | 0.04682 | 0.0032 | 19.0474
9.5 | 0.9275 | 0.04972 | 0.0077 | 18.6545
10 | 0.9679 | 0.05359 | 0.0111 | 18.0612
10.5 | 0.9839 | 0.06012 | 0.0127 | 16.3656
11 | 0.97 | 0.06894 | 0.0119 | 14.0702
11.5 | 0.953 | 0.07856 | 0.0096 | 12.1309
12 | 0.9245 | 0.09036 | 0.005 | 10.2313
12.5 | 0.8794 | 0.10595 | -0.0042 | 8.3001
13 | 0.8432 | 0.12294 | -0.0148 | 6.8586
13.5 | 0.7992 | 0.14621 | -0.0307 | 5.4661
14 | 0.7927 | 0.16108 | -0.0395 | 4.9212
14.5 | 0.7986 | 0.17319 | -0.0463 | 4.6111
15 | 0.8219 | 0.18309 | -0.0494 | 4.489
15.5 | 0.8097 | 0.2019 | -0.0634 | 4.0104
16 | 0.8325 | 0.21049 | -0.0671 | 3.9551
16.5 | 0.8443 | 0.2191 | -0.0732 | 3.8535
17 | 0.8713 | 0.2281 | -0.0763 | 3.8198
17.5 | 0.8842 | 0.23671 | -0.0828 | 3.7354
18.5 | 0.9238 | 0.25377 | -0.0931 | 3.6403
19 | 0.9458 | 0.26209 | -0.0978 | 3.6087
19.5 | 0.9717 | 0.27307 | -0.1016 | 3.5584
20 | 0.985 | 0.27907 | -0.1089 | 3.5296

## 17. Re 250k Mach 0.00 (1)
BIGFOIL.COM POLAR EXPORT
NACA64-315 a=0.5
NACA64-315 a=0.5 |  |  |  | Cl Max: | 1.285 | at alpha= | 10.5 | deg
JavaFoil+Calcfoil stall+Eppler ext transition |  |  |  | L/D Max: | 73.36 | at alpha= | 6 | deg
Re: | 250000 |  |  | Cd Min: | 0.00948 | at alpha= | 1 | deg
Mach: | 0 |  |  | Cl=0 at alpha= | -1.9508 | deg
|  |  |  | @ Cl=0.1, Cd= | 0.0096869
|  |  |  | @ Cl=0.4, Cd= | 0.0099854
|  |  |  | @ Cl=0.6, Cd= | 0.010527
alpha (deg) | Cl | Cd | Cm | Cl/Cd
-20 | -0.726 | 0.23223 | -0.007 | -3.128
-19.5 | -0.748 | 0.21306 | -0.007 | -3.512
-19 | -0.77 | 0.20119 | -0.007 | -3.826
-18.5 | -0.79 | 0.19026 | -0.007 | -4.154
-18 | -0.809 | 0.18236 | -0.007 | -4.438
-17.5 | -0.827 | 0.17 | -0.008 | -4.865
-17 | -0.843 | 0.16451 | -0.008 | -5.123
-16.5 | -0.856 | 0.15453 | -0.008 | -5.542
-16 | -0.868 | 0.14186 | -0.008 | -6.116
-15.5 | -0.875 | 0.13693 | -0.009 | -6.389
-15 | -0.873 | 0.12726 | -0.009 | -6.864
-14.5 | -0.869 | 0.12134 | -0.009 | -7.165
-14 | -0.862 | 0.11154 | -0.009 | -7.732
-13.5 | -0.853 | 0.10551 | -0.01 | -8.083
-13 | -0.84 | 0.09886 | -0.01 | -8.498
-12.5 | -0.825 | 0.09478 | -0.01 | -8.7
-12 | -0.806 | 0.08867 | -0.01 | -9.09
-11.5 | -0.785 | 0.08271 | -0.011 | -9.487
-11 | -0.76 | 0.07734 | -0.011 | -9.828
-10.5 | -0.733 | 0.0729 | -0.011 | -10.053
-10 | -0.703 | 0.06829 | -0.012 | -10.297
-9.5 | -0.671 | 0.06386 | -0.012 | -10.504
-9 | -0.636 | 0.06002 | -0.013 | -10.591
-8.5 | -0.599 | 0.05655 | -0.013 | -10.591
-8 | -0.559 | 0.05295 | -0.014 | -10.557
-7.5 | -0.518 | 0.04988 | -0.014 | -10.378
-7 | -0.475 | 0.04692 | -0.015 | -10.128
-6.5 | -0.531 | 0.01468 | -0.031 | -36.14
-6 | -0.479 | 0.01416 | -0.032 | -33.843
-5.5 | -0.422 | 0.01364 | -0.033 | -30.963
-5 | -0.365 | 0.01321 | -0.033 | -27.585
-4.5 | -0.306 | 0.01286 | -0.034 | -23.787
-4 | -0.247 | 0.01262 | -0.035 | -19.541
-3.5 | -0.187 | 0.0123 | -0.035 | -15.189
-3 | -0.127 | 0.00967 | -0.036 | -13.106
-2.5 | -0.066 | 0.00962 | -0.036 | -6.884
-2 | -0.006 | 0.00963 | -0.037 | -0.573
-1.5 | 0.055 | 0.00965 | -0.038 | 5.73
-1 | 0.116 | 0.0097 | -0.038 | 11.99
-0.5 | 0.177 | 0.00976 | -0.039 | 18.157
0 | 0.238 | 0.00983 | -0.04 | 24.225
0.5 | 0.299 | 0.00997 | -0.04 | 30.007
1 | 0.358 | 0.00948 | -0.041 | 37.73
1.5 | 0.417 | 0.01019 | -0.041 | 40.907
2 | 0.476 | 0.0103 | -0.042 | 46.193
2.5 | 0.535 | 0.01034 | -0.042 | 51.717
3 | 0.593 | 0.0105 | -0.043 | 56.488
3.5 | 0.648 | 0.01071 | -0.043 | 60.522
4 | 0.705 | 0.01098 | -0.044 | 64.183
4.5 | 0.76 | 0.01128 | -0.044 | 67.386
5 | 0.814 | 0.01163 | -0.045 | 70.003
5.5 | 0.867 | 0.01206 | -0.045 | 71.935
6 | 0.919 | 0.01253 | -0.046 | 73.36
6.5 | 0.969 | 0.01901 | -0.046 | 50.947
7 | 1.017 | 0.02005 | -0.047 | 50.73
7.5 | 1.064 | 0.02104 | -0.047 | 50.562
8 | 1.108 | 0.02218 | -0.048 | 49.959
8.5 | 1.15 | 0.02338 | -0.048 | 49.192
9 | 1.189 | 0.02468 | -0.049 | 48.194
9.5 | 1.225 | 0.02603 | -0.049 | 47.082
10 | 1.258 | 0.02752 | -0.05 | 45.721
10.5 | 1.285 | 0.02899 | -0.05 | 44.33
11 | 1.117 | 0.07373 | -0.026 | 15.151
11.5 | 1.134 | 0.07877 | -0.025 | 14.401
12 | 1.148 | 0.08447 | -0.025 | 13.593
12.5 | 1.159 | 0.08968 | -0.025 | 12.924
13 | 1.164 | 0.09597 | -0.024 | 12.129
13.5 | 1.167 | 0.10166 | -0.024 | 11.476
14 | 1.165 | 0.10757 | -0.024 | 10.829
14.5 | 1.16 | 0.11491 | -0.024 | 10.097
15 | 1.15 | 0.12442 | -0.024 | 9.246
15.5 | 1.134 | 0.12961 | -0.024 | 8.752

## 18. Re 250k Mach 0.00 (2)
BIGFOIL.COM POLAR EXPORT
NACA64-315 a=0.5
NACA64-315 a=0.5 |  |  |  | Cl Max: | 1.2533 | at alpha= | 15 | deg
XFOIL ncrit=9 |  |  |  | L/D Max: | 81.5159 | at alpha= | 7 | deg
Re: | 250000 |  |  | Cd Min: | 0.2371 | at alpha= | 20 | deg
Mach: | 0 |  |  | Cl=0 at alpha= | -1.9422 | deg
|  |  |  | @ Cl=0.1, Cd= | 0.012016
|  |  |  | @ Cl=0.4, Cd= | 0.012469
|  |  |  | @ Cl=0.6, Cd= | 0.013206
alpha (deg) | Cl | Cd | Cm | Cl/Cd
-12.5 | -0.4714 | 0.11575 | -0.0294 | -4.0726
-12 | -0.4568 | 0.10939 | -0.0319 | -4.1759
-11.5 | -0.5347 | 0.08591 | -0.0552 | -6.224
-11 | -0.5975 | 0.07447 | -0.0663 | -8.0234
-10.5 | -0.5845 | 0.06139 | -0.0733 | -9.5211
-10 | -0.6911 | 0.04524 | -0.0651 | -15.2763
-9.5 | -0.6938 | 0.03586 | -0.0602 | -19.3475
-9 | -0.6673 | 0.0317 | -0.0573 | -21.0505
-8.5 | -0.6315 | 0.02818 | -0.0551 | -22.4095
-8 | -0.589 | 0.02518 | -0.0533 | -23.3916
-7.5 | -0.5414 | 0.02305 | -0.0522 | -23.4881
-7 | -0.4929 | 0.0206 | -0.0514 | -23.9272
-6.5 | -0.4451 | 0.01908 | -0.0504 | -23.3281
-6 | -0.397 | 0.01797 | -0.0492 | -22.0924
-5.5 | -0.3517 | 0.01647 | -0.048 | -21.354
-5 | -0.3049 | 0.01536 | -0.0469 | -19.8503
-4.5 | -0.2586 | 0.01405 | -0.0458 | -18.4057
-4 | -0.2226 | 0.01172 | -0.0441 | -18.9932
-3.5 | -0.1696 | 0.01163 | -0.0433 | -14.583
-3 | -0.1149 | 0.01166 | -0.043 | -9.8542
-2.5 | -0.0604 | 0.01176 | -0.0425 | -5.1361
-2 | -0.0064 | 0.01193 | -0.0418 | -0.53646
-1.5 | 0.049 | 0.01198 | -0.0415 | 4.0902
-1 | 0.1054 | 0.01202 | -0.0418 | 8.7687
-0.5 | 0.1621 | 0.01201 | -0.042 | 13.4971
0 | 0.218 | 0.01209 | -0.0423 | 18.0314
0.5 | 0.2743 | 0.01214 | -0.0425 | 22.5947
1 | 0.329 | 0.0123 | -0.0423 | 26.748
1.5 | 0.3833 | 0.01242 | -0.0421 | 30.8615
2 | 0.4375 | 0.01258 | -0.0416 | 34.7774
2.5 | 0.4882 | 0.01283 | -0.0408 | 38.0514
3 | 0.5392 | 0.01295 | -0.0394 | 41.6371
3.5 | 0.5872 | 0.01321 | -0.0379 | 44.4512
4 | 0.6447 | 0.01319 | -0.0378 | 48.8779
4.5 | 0.7145 | 0.01335 | -0.0409 | 53.5206
5 | 0.7976 | 0.01277 | -0.046 | 62.4589
5.5 | 0.8825 | 0.01225 | -0.0519 | 72.0408
6 | 0.9149 | 0.0121 | -0.0479 | 75.6116
6.5 | 0.9564 | 0.01212 | -0.0455 | 78.9109
7 | 1.0002 | 0.01227 | -0.0436 | 81.5159
7.5 | 1.0266 | 0.01335 | -0.0392 | 76.8989
8 | 1.0122 | 0.0165 | -0.03 | 61.3455
8.5 | 0.9934 | 0.01994 | -0.0217 | 49.8195
9 | 0.9909 | 0.02344 | -0.0168 | 42.2739
9.5 | 0.9989 | 0.02663 | -0.0134 | 37.5103
10 | 1.0126 | 0.02964 | -0.0108 | 34.1633
10.5 | 1.0241 | 0.03298 | -0.0082 | 31.0522
11 | 1.0457 | 0.03566 | -0.0063 | 29.3242
11.5 | 1.0682 | 0.03854 | -0.0041 | 27.7167
12 | 1.0965 | 0.04096 | -0.0027 | 26.77
12.5 | 1.1262 | 0.04348 | -0.0013 | 25.9016
13 | 1.1733 | 0.046 | 0.0001 | 25.5065
13.5 | 1.1936 | 0.04951 | 0.0014 | 24.1083
14 | 1.214 | 0.05342 | 0.0024 | 22.7256
14.5 | 1.231 | 0.05784 | 0.0032 | 21.2828
15 | 1.2533 | 0.06381 | 0.0036 | 19.6411
15.5 | 1.2294 | 0.07093 | 0.0035 | 17.3326
16 | 1.2034 | 0.08001 | 0.002 | 15.0406
16.5 | 1.1687 | 0.09116 | -0.0014 | 12.8203
17 | 1.1259 | 0.10484 | -0.0073 | 10.7392
17.5 | 1.0771 | 0.12152 | -0.0164 | 8.8636
18.5 | 0.8603 | 0.21429 | -0.0695 | 4.0147
19 | 0.8877 | 0.21742 | -0.0698 | 4.0829
19.5 | 0.8823 | 0.23039 | -0.0793 | 3.8296
20 | 0.8969 | 0.2371 | -0.0835 | 3.7828

## 19. Re 250k Mach 0.10 (1)
BIGFOIL.COM POLAR EXPORT
NACA64-315 a=0.5
NACA64-315 a=0.5 |  |  |  | Cl Max: | 1.287 | at alpha= | 10.5 | deg
JavaFoil+Calcfoil stall+Eppler ext transition |  |  |  | L/D Max: | 71.697 | at alpha= | 5.5 | deg
Re: | 250000 |  |  | Cd Min: | 0.00963 | at alpha= | -2 | deg
Mach: | 0.1 |  |  | Cl=0 at alpha= | -1.9516 | deg
|  |  |  | @ Cl=0.1, Cd= | 0.0097149
|  |  |  | @ Cl=0.4, Cd= | 0.010209
|  |  |  | @ Cl=0.6, Cd= | 0.010557
alpha (deg) | Cl | Cd | Cm | Cl/Cd
-20 | -0.674 | 0.23862 | -0.007 | -2.823
-19.5 | -0.699 | 0.2257 | -0.007 | -3.098
-19 | -0.724 | 0.20995 | -0.007 | -3.448
-18.5 | -0.748 | 0.20393 | -0.007 | -3.668
-18 | -0.771 | 0.19147 | -0.008 | -4.027
-17.5 | -0.792 | 0.17873 | -0.008 | -4.434
-17 | -0.812 | 0.16404 | -0.008 | -4.949
-16.5 | -0.83 | 0.15874 | -0.008 | -5.226
-16 | -0.844 | 0.14649 | -0.008 | -5.765
-15.5 | -0.855 | 0.13559 | -0.009 | -6.305
-15 | -0.857 | 0.12932 | -0.009 | -6.623
-14.5 | -0.855 | 0.12302 | -0.009 | -6.951
-14 | -0.85 | 0.1161 | -0.009 | -7.325
-13.5 | -0.843 | 0.1064 | -0.01 | -7.924
-13 | -0.833 | 0.10115 | -0.01 | -8.234
-12.5 | -0.819 | 0.09436 | -0.01 | -8.68
-12 | -0.802 | 0.08979 | -0.01 | -8.931
-11.5 | -0.782 | 0.08276 | -0.011 | -9.448
-11 | -0.759 | 0.07815 | -0.011 | -9.708
-10.5 | -0.732 | 0.07358 | -0.011 | -9.953
-10 | -0.703 | 0.06865 | -0.012 | -10.246
-9.5 | -0.672 | 0.06413 | -0.012 | -10.472
-9 | -0.637 | 0.06041 | -0.013 | -10.55
-8.5 | -0.6 | 0.05672 | -0.013 | -10.587
-8 | -0.561 | 0.05308 | -0.014 | -10.563
-7.5 | -0.519 | 0.05 | -0.014 | -10.389
-7 | -0.477 | 0.04713 | -0.015 | -10.119
-6.5 | -0.532 | 0.01473 | -0.031 | -36.146
-6 | -0.481 | 0.01422 | -0.032 | -33.846
-5.5 | -0.424 | 0.01373 | -0.033 | -30.897
-5 | -0.366 | 0.01332 | -0.033 | -27.503
-4.5 | -0.307 | 0.01293 | -0.034 | -23.763
-4 | -0.248 | 0.01263 | -0.035 | -19.622
-3.5 | -0.188 | 0.01231 | -0.035 | -15.259
-3 | -0.127 | 0.00966 | -0.036 | -13.18
-2.5 | -0.067 | 0.00966 | -0.037 | -6.889
-2 | -0.006 | 0.00963 | -0.037 | -0.576
-1.5 | 0.056 | 0.00965 | -0.038 | 5.761
-1 | 0.117 | 0.00974 | -0.039 | 12.005
-0.5 | 0.178 | 0.00975 | -0.039 | 18.266
0 | 0.239 | 0.00987 | -0.04 | 24.25
0.5 | 0.301 | 0.01002 | -0.041 | 29.99
1 | 0.359 | 0.0101 | -0.041 | 35.566
1.5 | 0.419 | 0.01026 | -0.041 | 40.813
2 | 0.478 | 0.01038 | -0.042 | 46.079
2.5 | 0.537 | 0.01039 | -0.043 | 51.723
3 | 0.596 | 0.01054 | -0.043 | 56.515
3.5 | 0.651 | 0.01077 | -0.044 | 60.48
4 | 0.708 | 0.01104 | -0.044 | 64.105
4.5 | 0.763 | 0.01135 | -0.045 | 67.245
5 | 0.818 | 0.01171 | -0.045 | 69.848
5.5 | 0.871 | 0.01215 | -0.046 | 71.697
6 | 0.922 | 0.01828 | -0.046 | 50.423
6.5 | 0.973 | 0.01919 | -0.047 | 50.683
7 | 1.021 | 0.02023 | -0.047 | 50.482
7.5 | 1.068 | 0.02126 | -0.047 | 50.23
8 | 1.112 | 0.02241 | -0.048 | 49.627
8.5 | 1.154 | 0.02363 | -0.048 | 48.827
9 | 1.192 | 0.02495 | -0.049 | 47.79
9.5 | 1.228 | 0.02638 | -0.049 | 46.543
10 | 1.26 | 0.02782 | -0.05 | 45.282
10.5 | 1.287 | 0.02961 | -0.05 | 43.453
11 | 1.117 | 0.0743 | -0.025 | 15.027
11.5 | 1.134 | 0.07931 | -0.026 | 14.294
12 | 1.144 | 0.08508 | -0.024 | 13.45
12.5 | 1.152 | 0.08935 | -0.024 | 12.898
13 | 1.157 | 0.09638 | -0.025 | 12.003
13.5 | 1.156 | 0.10274 | -0.024 | 11.253
14 | 1.152 | 0.11009 | -0.024 | 10.467
14.5 | 1.144 | 0.11836 | -0.024 | 9.665
15 | 1.13 | 0.12652 | -0.024 | 8.932
15.5 | 1.11 | 0.13248 | -0.024 | 8.38

## 20. Re 250k Mach 0.10 (2)
BIGFOIL.COM POLAR EXPORT
NACA64-315 a=0.5
NACA64-315 a=0.5 |  |  |  | Cl Max: | 1.2358 | at alpha= | 15 | deg
XFOIL ncrit=9 |  |  |  | L/D Max: | 81.2864 | at alpha= | 7 | deg
Re: | 250000 |  |  | Cd Min: | 0.23833 | at alpha= | 20 | deg
Mach: | 0.1 |  |  | Cl=0 at alpha= | -1.9425 | deg
|  |  |  | @ Cl=0.1, Cd= | 0.012067
|  |  |  | @ Cl=0.4, Cd= | 0.012526
|  |  |  | @ Cl=0.6, Cd= | 0.013288
alpha (deg) | Cl | Cd | Cm | Cl/Cd
-14.5 | -0.5047 | 0.14879 | -0.0136 | -3.392
-14 | -0.479 | 0.14338 | -0.0143 | -3.3408
-13.5 | -0.4655 | 0.13638 | -0.0177 | -3.4133
-13 | -0.4969 | 0.12224 | -0.0316 | -4.065
-12.5 | -0.4663 | 0.11698 | -0.029 | -3.9862
-12 | -0.452 | 0.11044 | -0.0317 | -4.0927
-11.5 | -0.5284 | 0.08747 | -0.055 | -6.0409
-10.5 | -0.5407 | 0.0648 | -0.0708 | -8.3441
-10 | -0.6837 | 0.04626 | -0.0664 | -14.7795
-9.5 | -0.6855 | 0.0377 | -0.062 | -18.183
-9 | -0.6666 | 0.03258 | -0.0585 | -20.4604
-8.5 | -0.6326 | 0.02886 | -0.056 | -21.9196
-8 | -0.5911 | 0.02565 | -0.0542 | -23.0448
-7.5 | -0.5442 | 0.02334 | -0.0528 | -23.3162
-7 | -0.4953 | 0.0209 | -0.052 | -23.6986
-6.5 | -0.4469 | 0.01927 | -0.051 | -23.1915
-6 | -0.3989 | 0.0181 | -0.0497 | -22.0387
-5.5 | -0.3531 | 0.0166 | -0.0485 | -21.2711
-5 | -0.3061 | 0.01547 | -0.0473 | -19.7867
-4.5 | -0.2589 | 0.01426 | -0.0462 | -18.1557
-4 | -0.2236 | 0.01178 | -0.0445 | -18.9813
-3.5 | -0.1707 | 0.01168 | -0.0436 | -14.6147
-3 | -0.1156 | 0.0117 | -0.0433 | -9.8803
-2.5 | -0.0608 | 0.01181 | -0.0427 | -5.1482
-2 | -0.0064 | 0.01198 | -0.0421 | -0.53422
-1.5 | 0.0492 | 0.01204 | -0.0417 | 4.0864
-1 | 0.1059 | 0.01207 | -0.042 | 8.7738
-0.5 | 0.163 | 0.01206 | -0.0422 | 13.5158
0 | 0.2192 | 0.01215 | -0.0425 | 18.0412
0.5 | 0.2758 | 0.0122 | -0.0427 | 22.6066
1 | 0.3309 | 0.01237 | -0.0426 | 26.7502
1.5 | 0.3855 | 0.01247 | -0.0423 | 30.9142
2 | 0.4398 | 0.01268 | -0.0419 | 34.6845
2.5 | 0.491 | 0.0129 | -0.041 | 38.062
3 | 0.5428 | 0.01304 | -0.0398 | 41.6258
3.5 | 0.5906 | 0.01329 | -0.0381 | 44.4394
4 | 0.6479 | 0.01328 | -0.0378 | 48.7877
4.5 | 0.7179 | 0.01343 | -0.0409 | 53.455
5 | 0.8008 | 0.01283 | -0.0458 | 62.4162
5.5 | 0.8864 | 0.01232 | -0.0518 | 71.9481
6 | 0.9203 | 0.01215 | -0.0479 | 75.7449
6.5 | 0.9614 | 0.01218 | -0.0454 | 78.9327
7 | 1.0047 | 0.01236 | -0.0432 | 81.2864
7.5 | 1.0255 | 0.01371 | -0.038 | 74.7994
8 | 1.0073 | 0.01687 | -0.0283 | 59.7095
8.5 | 0.9891 | 0.0205 | -0.0205 | 48.2488
9 | 0.9878 | 0.02404 | -0.0159 | 41.0899
9.5 | 0.9955 | 0.02734 | -0.0125 | 36.4119
10 | 1.0102 | 0.03034 | -0.01 | 33.296
10.5 | 1.0224 | 0.03368 | -0.0075 | 30.3563
11 | 1.044 | 0.03641 | -0.0056 | 28.6734
11.5 | 1.0678 | 0.03925 | -0.0034 | 27.2051
12 | 1.0966 | 0.04172 | -0.0019 | 26.2848
12.5 | 1.1271 | 0.0443 | -0.0004 | 25.4424
13 | 1.1717 | 0.04707 | 0.001 | 24.8927
13.5 | 1.1908 | 0.05086 | 0.0023 | 23.4133
14 | 1.2083 | 0.05517 | 0.0033 | 21.9014
14.5 | 1.2214 | 0.06002 | 0.004 | 20.3499
15 | 1.2358 | 0.06605 | 0.0044 | 18.7101
15.5 | 1.2096 | 0.07438 | 0.0037 | 16.2624
16 | 1.1799 | 0.08425 | 0.0014 | 14.0047
16.5 | 1.1426 | 0.09628 | -0.0031 | 11.8675
17 | 1.0989 | 0.11085 | -0.0102 | 9.9134
17.5 | 1.0515 | 0.12819 | -0.0202 | 8.2027
18 | 0.8744 | 0.20135 | -0.0584 | 4.3427
18.5 | 0.8615 | 0.21549 | -0.0704 | 3.9979
19 | 0.8894 | 0.21874 | -0.0706 | 4.066
19.5 | 0.8844 | 0.23154 | -0.0801 | 3.8196
20 | 0.8991 | 0.23833 | -0.0844 | 3.7725

## 21. Re 250k Mach 0.25 (1)
BIGFOIL.COM POLAR EXPORT
NACA64-315 a=0.5
NACA64-315 a=0.5 |  |  |  | Cl Max: | 1.259 | at alpha= | 10 | deg
JavaFoil+Calcfoil stall+Eppler ext transition |  |  |  | L/D Max: | 70.35 | at alpha= | 5.5 | deg
Re: | 250000 |  |  | Cd Min: | 0.00975 | at alpha= | -2.5 | deg
Mach: | 0.25 |  |  | Cl=0 at alpha= | -1.9524 | deg
|  |  |  | @ Cl=0.1, Cd= | 0.0098068
|  |  |  | @ Cl=0.4, Cd= | 0.01035
|  |  |  | @ Cl=0.6, Cd= | 0.01083
alpha (deg) | Cl | Cd | Cm | Cl/Cd
-17.5 | -0.474 | 0.24379 | -0.007 | -1.943
-17 | -0.532 | 0.22297 | -0.008 | -2.386
-16.5 | -0.586 | 0.19551 | -0.008 | -2.999
-16 | -0.636 | 0.18686 | -0.008 | -3.404
-15.5 | -0.678 | 0.1637 | -0.009 | -4.144
-15 | -0.706 | 0.15081 | -0.009 | -4.681
-14.5 | -0.729 | 0.14308 | -0.009 | -5.093
-14 | -0.747 | 0.13133 | -0.01 | -5.685
-13.5 | -0.759 | 0.11801 | -0.01 | -6.431
-13 | -0.766 | 0.11052 | -0.01 | -6.93
-12.5 | -0.768 | 0.1011 | -0.01 | -7.593
-12 | -0.764 | 0.095 | -0.011 | -8.044
-11.5 | -0.755 | 0.08831 | -0.011 | -8.554
-11 | -0.742 | 0.08252 | -0.011 | -8.987
-10.5 | -0.723 | 0.07698 | -0.011 | -9.391
-10 | -0.7 | 0.07153 | -0.012 | -9.785
-9.5 | -0.673 | 0.06616 | -0.012 | -10.17
-9 | -0.642 | 0.06235 | -0.013 | -10.301
-8.5 | -0.608 | 0.05798 | -0.013 | -10.482
-8 | -0.569 | 0.05432 | -0.014 | -10.483
-7.5 | -0.529 | 0.05077 | -0.015 | -10.415
-7 | -0.486 | 0.04764 | -0.015 | -10.212
-6.5 | -0.443 | 0.04477 | -0.016 | -9.889
-6 | -0.488 | 0.01464 | -0.033 | -33.362
-5.5 | -0.435 | 0.01409 | -0.034 | -30.84
-5 | -0.376 | 0.01363 | -0.034 | -27.543
-4.5 | -0.315 | 0.01323 | -0.035 | -23.835
-4 | -0.254 | 0.01288 | -0.036 | -19.748
-3.5 | -0.193 | 0.01253 | -0.036 | -15.389
-3 | -0.131 | 0.01228 | -0.037 | -10.652
-2.5 | -0.068 | 0.00975 | -0.038 | -7.013
-2 | -0.006 | 0.00976 | -0.038 | -0.583
-1.5 | 0.057 | 0.0098 | -0.039 | 5.829
-1 | 0.12 | 0.00981 | -0.04 | 12.249
-0.5 | 0.183 | 0.00992 | -0.04 | 18.444
0 | 0.246 | 0.01006 | -0.041 | 24.451
0.5 | 0.307 | 0.01014 | -0.041 | 30.226
1 | 0.368 | 0.01025 | -0.042 | 35.872
1.5 | 0.429 | 0.01044 | -0.042 | 41.104
2 | 0.49 | 0.01061 | -0.043 | 46.178
2.5 | 0.55 | 0.01068 | -0.044 | 51.54
3 | 0.61 | 0.01086 | -0.044 | 56.207
3.5 | 0.667 | 0.01108 | -0.045 | 60.196
4 | 0.724 | 0.01139 | -0.045 | 63.614
4.5 | 0.781 | 0.01173 | -0.046 | 66.561
5 | 0.836 | 0.01216 | -0.046 | 68.765
5.5 | 0.891 | 0.01266 | -0.047 | 70.35
6 | 0.943 | 0.01909 | -0.047 | 49.378
6.5 | 0.994 | 0.02012 | -0.048 | 49.4
7 | 1.042 | 0.02123 | -0.048 | 49.098
7.5 | 1.088 | 0.02241 | -0.049 | 48.558
8 | 1.131 | 0.02371 | -0.049 | 47.708
8.5 | 1.17 | 0.02507 | -0.05 | 46.681
9 | 1.206 | 0.0265 | -0.05 | 45.501
9.5 | 1.237 | 0.02787 | -0.051 | 44.371
10 | 1.259 | 0.02999 | -0.051 | 42.001
10.5 | 1.097 | 0.07184 | -0.026 | 15.267
11 | 1.107 | 0.07729 | -0.025 | 14.323
11.5 | 1.112 | 0.08346 | -0.024 | 13.32
12 | 1.11 | 0.08905 | -0.023 | 12.461
12.5 | 1.102 | 0.0964 | -0.024 | 11.432
13 | 1.087 | 0.10241 | -0.024 | 10.615
13.5 | 1.065 | 0.11211 | -0.023 | 9.496
14 | 1.035 | 0.12193 | -0.023 | 8.492
14.5 | 0.999 | 0.12986 | -0.022 | 7.696
15 | 0.954 | 0.14552 | -0.022 | 6.558

## 22. Re 250k Mach 0.25 (2)
BIGFOIL.COM POLAR EXPORT
NACA64-315 a=0.5
NACA64-315 a=0.5 |  |  |  | Cl Max: | 1.1554 | at alpha= | 13.5 | deg
XFOIL ncrit=9 |  |  |  | L/D Max: | 79.0362 | at alpha= | 7 | deg
Re: | 250000 |  |  | Cd Min: | 0.23446 | at alpha= | -20 | deg
Mach: | 0.25 |  |  | Cl=0 at alpha= | -1.9413 | deg
|  |  |  | @ Cl=0.1, Cd= | 0.012352
|  |  |  | @ Cl=0.4, Cd= | 0.012866
|  |  |  | @ Cl=0.6, Cd= | 0.013722
alpha (deg) | Cl | Cd | Cm | Cl/Cd
-20 | -0.6633 | 0.23446 | 0.0363 | -2.8291
-19.5 | -0.6381 | 0.2274 | 0.0342 | -2.8061
-19 | -0.6188 | 0.22101 | 0.0301 | -2.7999
-18.5 | -0.6192 | 0.2152 | 0.0211 | -2.8773
-18 | -0.5881 | 0.20595 | 0.0201 | -2.8555
-17.5 | -0.5673 | 0.19969 | 0.0168 | -2.8409
-17 | -0.5591 | 0.19269 | 0.0101 | -2.9016
-16.5 | -0.5531 | 0.18417 | 0.0039 | -3.0032
-16 | -0.5216 | 0.17736 | 0.0032 | -2.9409
-15.5 | -0.5036 | 0.17078 | -0.0003 | -2.9488
-15 | -0.5132 | 0.16224 | -0.0102 | -3.1632
-14.5 | -0.4914 | 0.15348 | -0.0119 | -3.2017
-14 | -0.4667 | 0.14739 | -0.0135 | -3.1664
-13.5 | -0.4547 | 0.13993 | -0.0177 | -3.2495
-13 | -0.4729 | 0.12744 | -0.0279 | -3.7108
-12.5 | -0.4428 | 0.12242 | -0.0275 | -3.6171
-12 | -0.4302 | 0.11515 | -0.0311 | -3.736
-11.5 | -0.4805 | 0.09592 | -0.0494 | -5.0094
-11 | -0.4442 | 0.09274 | -0.0468 | -4.7897
-10.5 | -0.4243 | 0.08381 | -0.055 | -5.0626
-10 | -0.6114 | 0.05024 | -0.0751 | -12.1696
-9.5 | -0.6385 | 0.04437 | -0.0699 | -14.3904
-9 | -0.6468 | 0.03806 | -0.0653 | -16.9942
-8.5 | -0.6308 | 0.03301 | -0.0617 | -19.1094
-8 | -0.5988 | 0.02862 | -0.059 | -20.9224
-7.5 | -0.5561 | 0.02531 | -0.0569 | -21.9716
-7 | -0.5085 | 0.02306 | -0.0551 | -22.0512
-6.5 | -0.4573 | 0.02043 | -0.0543 | -22.3837
-6 | -0.4069 | 0.0189 | -0.0531 | -21.5291
-5.5 | -0.3601 | 0.01736 | -0.0513 | -20.7431
-5 | -0.3104 | 0.01627 | -0.0501 | -19.0781
-4.5 | -0.263 | 0.01502 | -0.0488 | -17.51
-4 | -0.2246 | 0.01255 | -0.047 | -17.8964
-3.5 | -0.1759 | 0.01191 | -0.0456 | -14.7691
-3 | -0.1196 | 0.01192 | -0.0449 | -10.0336
-2.5 | -0.0627 | 0.01205 | -0.0445 | -5.2033
-2 | -0.0067 | 0.01221 | -0.0435 | -0.54873
-1.5 | 0.0504 | 0.01236 | -0.0432 | 4.0777
-1 | 0.1091 | 0.01235 | -0.0433 | 8.834
-0.5 | 0.1676 | 0.01242 | -0.0437 | 13.4944
0 | 0.2261 | 0.01244 | -0.0439 | 18.1752
0.5 | 0.2839 | 0.01258 | -0.044 | 22.5676
1 | 0.3409 | 0.01272 | -0.044 | 26.8003
1.5 | 0.3989 | 0.01286 | -0.0439 | 31.0187
2 | 0.4525 | 0.01315 | -0.0433 | 34.4106
2.5 | 0.508 | 0.0133 | -0.0426 | 38.1955
3 | 0.5585 | 0.01365 | -0.0412 | 40.9158
3.5 | 0.6104 | 0.01374 | -0.0395 | 44.425
4 | 0.6627 | 0.01397 | -0.0382 | 47.4374
4.5 | 0.7357 | 0.01388 | -0.0406 | 53.0043
5 | 0.8174 | 0.01338 | -0.0448 | 61.0912
5.5 | 0.9078 | 0.01266 | -0.0506 | 71.7062
6 | 0.9459 | 0.01254 | -0.0473 | 75.4306
6.5 | 0.9876 | 0.01254 | -0.0442 | 78.756
7 | 1.0251 | 0.01297 | -0.0406 | 79.0362
7.5 | 1.0121 | 0.01567 | -0.0308 | 64.5884
8 | 0.9838 | 0.01936 | -0.0211 | 50.8161
8.5 | 0.9708 | 0.02358 | -0.0154 | 41.1705
9 | 0.9729 | 0.02739 | -0.0116 | 35.5203
9.5 | 0.9811 | 0.031 | -0.0086 | 31.6484
10 | 0.9973 | 0.0342 | -0.0063 | 29.1608
10.5 | 1.0139 | 0.03749 | -0.0038 | 27.0445
11 | 1.0375 | 0.04037 | -0.0018 | 25.6998
11.5 | 1.067 | 0.04316 | 0.0005 | 24.722
12 | 1.098 | 0.04603 | 0.0023 | 23.854
12.5 | 1.1296 | 0.04928 | 0.004 | 22.9221
13 | 1.154 | 0.05397 | 0.0055 | 21.3822
13.5 | 1.1554 | 0.05996 | 0.0063 | 19.2695
14 | 1.1473 | 0.0673 | 0.0062 | 17.0475
14.5 | 1.1274 | 0.07646 | 0.0046 | 14.745
15 | 1.0993 | 0.08727 | 0.0012 | 12.5965
15.5 | 1.0603 | 0.10089 | -0.005 | 10.5095
16 | 0.9977 | 0.1211 | -0.0168 | 8.2386
16.5 | 0.9238 | 0.14894 | -0.0348 | 6.2025
17.5 | 0.8576 | 0.20186 | -0.062 | 4.2485
18 | 0.8787 | 0.20938 | -0.0635 | 4.1967
18.5 | 0.8699 | 0.22189 | -0.075 | 3.9204

## 23. Re 250k Mach 0.50 (1)
BIGFOIL.COM POLAR EXPORT
NACA64-315 a=0.5
NACA64-315 a=0.5 |  |  |  | Cl Max: | 1.199 | at alpha= | 20 | deg
JavaFoil+Calcfoil stall+Eppler ext transition |  |  |  | L/D Max: | 63.869 | at alpha= | 5 | deg
Re: | 250000 |  |  | Cd Min: | 0.01 | at alpha= | -2 | deg
Mach: | 0.5 |  |  | Cl=0 at alpha= | -1.9571 | deg
|  |  |  | @ Cl=0.1, Cd= | 0.010391
|  |  |  | @ Cl=0.4, Cd= | 0.011177
|  |  |  | @ Cl=0.6, Cd= | 0.012064
alpha (deg) | Cl | Cd | Cm | Cl/Cd
-20 | -0.999 | 0.27546 | -0.01 | -3.625
-19.5 | -0.972 | 0.26689 | -0.011 | -3.641
-19 | -0.945 | 0.26401 | -0.011 | -3.579
-18.5 | -0.918 | 0.24872 | -0.011 | -3.691
-18 | -0.891 | 0.24713 | -0.012 | -3.606
-17.5 | -0.862 | 0.2306 | -0.011 | -3.738
-17 | -0.835 | 0.22408 | -0.012 | -3.725
-16.5 | -0.807 | 0.22461 | -0.012 | -3.594
-16 | -0.78 | 0.22608 | -0.012 | -3.451
-15.5 | -0.753 | 0.21494 | -0.013 | -3.504
-15 | -0.724 | 0.19842 | -0.012 | -3.65
-14.5 | -0.697 | 0.19059 | -0.012 | -3.656
-14 | -0.669 | 0.19461 | -0.013 | -3.439
-13.5 | -0.642 | 0.17554 | -0.013 | -3.657
-13 | -0.615 | 0.18586 | -0.013 | -3.307
-12.5 | -0.586 | 0.16741 | -0.013 | -3.5
-12 | -0.558 | 0.16382 | -0.013 | -3.408
-11.5 | -0.531 | 0.16054 | -0.013 | -3.306
-11 | -0.503 | 0.15748 | -0.013 | -3.195
-10.5 | -0.476 | 0.15435 | -0.014 | -3.082
-10 | -0.448 | 0.14256 | -0.013 | -3.139
-9.5 | -0.42 | 0.12423 | -0.013 | -3.378
-9 | -0.392 | 0.11413 | -0.013 | -3.434
-8.5 | -0.364 | 0.11378 | -0.013 | -3.201
-8 | -0.522 | 0.06909 | -0.014 | -7.554
-7.5 | -0.526 | 0.05947 | -0.014 | -8.85
-7 | -0.505 | 0.05341 | -0.015 | -9.447
-6.5 | -0.471 | 0.04881 | -0.016 | -9.64
-6 | -0.429 | 0.04529 | -0.017 | -9.48
-5.5 | -0.383 | 0.04204 | -0.018 | -9.112
-5 | -0.407 | 0.01518 | -0.038 | -26.823
-4.5 | -0.345 | 0.01461 | -0.039 | -23.633
-4 | -0.281 | 0.01351 | -0.04 | -20.796
-3.5 | -0.215 | 0.01358 | -0.041 | -15.806
-3 | -0.146 | 0.01322 | -0.041 | -11.033
-2.5 | -0.076 | 0.01037 | -0.042 | -7.355
-2 | -0.006 | 0.01 | -0.043 | -0.636
-1.5 | 0.064 | 0.01037 | -0.043 | 6.151
-1 | 0.134 | 0.01041 | -0.044 | 12.896
-0.5 | 0.205 | 0.01048 | -0.044 | 19.53
0 | 0.27 | 0.01077 | -0.045 | 25.077
0.5 | 0.338 | 0.01094 | -0.046 | 30.918
1 | 0.406 | 0.0112 | -0.046 | 36.286
1.5 | 0.474 | 0.01145 | -0.047 | 41.393
2 | 0.541 | 0.01176 | -0.047 | 45.986
2.5 | 0.607 | 0.0121 | -0.048 | 50.203
3 | 0.673 | 0.0123 | -0.049 | 54.749
3.5 | 0.735 | 0.01267 | -0.049 | 58.01
4 | 0.797 | 0.01316 | -0.05 | 60.591
4.5 | 0.858 | 0.01369 | -0.05 | 62.665
5 | 0.917 | 0.01435 | -0.051 | 63.869
5.5 | 0.975 | 0.02181 | -0.051 | 44.706
6 | 1.029 | 0.02334 | -0.052 | 44.087
6.5 | 1.078 | 0.02492 | -0.053 | 43.232
7 | 1.117 | 0.02671 | -0.053 | 41.829
7.5 | 1.146 | 0.02864 | -0.054 | 40.024
8 | 0.988 | 0.05692 | -0.027 | 17.363
8.5 | 0.973 | 0.06311 | -0.025 | 15.421
9 | 0.889 | 0.07339 | -0.022 | 12.118
9.5 | 0.631 | 0.11414 | -0.021 | 5.528
10 | 0.659 | 0.1363 | -0.024 | 4.833
10.5 | 0.686 | 0.13509 | -0.024 | 5.076
11 | 0.713 | 0.13634 | -0.025 | 5.227
11.5 | 0.741 | 0.14696 | -0.028 | 5.04
12 | 0.767 | 0.15086 | -0.028 | 5.087
12.5 | 0.794 | 0.16387 | -0.028 | 4.846
13 | 0.821 | 0.17162 | -0.029 | 4.785
13.5 | 0.849 | 0.18573 | -0.032 | 4.572
14 | 0.876 | 0.18746 | -0.032 | 4.672
14.5 | 0.903 | 0.19117 | -0.033 | 4.721
15 | 0.931 | 0.2016 | -0.035 | 4.619
15.5 | 0.957 | 0.21668 | -0.035 | 4.418
16 | 0.984 | 0.22328 | -0.036 | 4.406
16.5 | 1.013 | 0.234 | -0.038 | 4.329
17 | 1.039 | 0.23469 | -0.039 | 4.428
17.5 | 1.065 | 0.24339 | -0.039 | 4.378
18 | 1.092 | 0.24458 | -0.04 | 4.464
18.5 | 1.121 | 0.26751 | -0.042 | 4.19
19 | 1.147 | 0.26695 | -0.042 | 4.295
19.5 | 1.173 | 0.27293 | -0.043 | 4.297
20 | 1.199 | 0.28352 | -0.043 | 4.228

## 24. Re 250k Mach 0.50 (2)
BIGFOIL.COM POLAR EXPORT
NACA64-315 a=0.5
NACA64-315 a=0.5 |  |  |  | Cl Max: | 1.0342 | at alpha= | 6.5 | deg
XFOIL ncrit=9 |  |  |  | L/D Max: | 69.3898 | at alpha= | 6 | deg
Re: | 250000 |  |  | Cd Min: | 0.25653 | at alpha= | -20 | deg
Mach: | 0.5 |  |  | Cl=0 at alpha= | -1.9229 | deg
|  |  |  | @ Cl=0.1, Cd= | 0.013876
|  |  |  | @ Cl=0.4, Cd= | 0.014828
|  |  |  | @ Cl=0.6, Cd= | 0.016379
alpha (deg) | Cl | Cd | Cm | Cl/Cd
-20 | -0.7033 | 0.25653 | 0.0477 | -2.7416
-19.5 | -0.6795 | 0.24871 | 0.0429 | -2.7321
-19 | -0.661 | 0.24109 | 0.0356 | -2.7417
-18.5 | -0.6379 | 0.23193 | 0.0307 | -2.7504
-18 | -0.6118 | 0.22403 | 0.0268 | -2.7309
-17.5 | -0.5895 | 0.21606 | 0.0213 | -2.7284
-17 | -0.5832 | 0.20954 | 0.0122 | -2.7832
-16.5 | -0.5468 | 0.19954 | 0.0108 | -2.7403
-16 | -0.5233 | 0.19195 | 0.0063 | -2.7262
-15.5 | -0.5221 | 0.18567 | -0.0035 | -2.812
-15 | -0.4887 | 0.17524 | -0.0057 | -2.7887
-14.5 | -0.4614 | 0.1677 | -0.009 | -2.7513
-14 | -0.4422 | 0.15989 | -0.0143 | -2.7657
-13.5 | -0.4483 | 0.1515 | -0.0252 | -2.9591
-13 | -0.405 | 0.14327 | -0.025 | -2.8268
-12.5 | -0.3844 | 0.13543 | -0.0305 | -2.8384
-12 | -0.3904 | 0.12474 | -0.0452 | -3.1297
-11.5 | -0.353 | 0.11727 | -0.0451 | -3.0101
-11 | -0.3403 | 0.11076 | -0.0464 | -3.0724
-10 | -0.3447 | 0.09337 | -0.0553 | -3.6918
-9 | -0.4371 | 0.0566 | -0.0804 | -7.7226
-8.5 | -0.4668 | 0.04816 | -0.0841 | -9.6927
-8 | -0.4936 | 0.0415 | -0.0841 | -11.894
-7.5 | -0.5145 | 0.03645 | -0.0795 | -14.1152
-7 | -0.5111 | 0.03191 | -0.0749 | -16.0169
-6.5 | -0.4839 | 0.02736 | -0.0714 | -17.6864
-6 | -0.4374 | 0.02394 | -0.0686 | -18.2707
-5.5 | -0.3819 | 0.02142 | -0.0663 | -17.8291
-5 | -0.3284 | 0.01925 | -0.0636 | -17.0597
-4.5 | -0.2755 | 0.01779 | -0.0612 | -15.4862
-4 | -0.226 | 0.01638 | -0.0584 | -13.7973
-3.5 | -0.1786 | 0.01469 | -0.0561 | -12.1579
-3 | -0.1369 | 0.01302 | -0.0529 | -10.5146
-2.5 | -0.0734 | 0.01317 | -0.0516 | -5.5733
-2 | -0.0097 | 0.01345 | -0.0502 | -0.72119
-1.5 | 0.0532 | 0.01382 | -0.0489 | 3.8495
-1 | 0.1196 | 0.0139 | -0.0488 | 8.6043
-0.5 | 0.1844 | 0.01404 | -0.049 | 13.1339
0 | 0.2518 | 0.0141 | -0.0492 | 17.8582
0.5 | 0.3137 | 0.0145 | -0.0493 | 21.6345
1 | 0.3801 | 0.01463 | -0.0493 | 25.9809
1.5 | 0.4393 | 0.01522 | -0.0488 | 28.8633
2 | 0.5029 | 0.01551 | -0.0484 | 32.4242
2.5 | 0.559 | 0.01618 | -0.047 | 34.5488
3 | 0.6189 | 0.01647 | -0.0455 | 37.5774
3.5 | 0.6688 | 0.01713 | -0.0426 | 39.0426
4 | 0.7305 | 0.01707 | -0.0402 | 42.7944
4.5 | 0.7829 | 0.01742 | -0.037 | 44.9426
5 | 0.8854 | 0.01603 | -0.04 | 55.2339
6 | 1.0235 | 0.01475 | -0.0383 | 69.3898
6.5 | 1.0342 | 0.01549 | -0.029 | 66.7657
7 | 0.989 | 0.01973 | -0.0176 | 50.1267
7.5 | 0.9496 | 0.02575 | -0.0109 | 36.8777
8 | 0.9304 | 0.03142 | -0.0065 | 29.6117
8.5 | 0.9279 | 0.03643 | -0.0033 | 25.4708
9 | 0.9359 | 0.04102 | -0.0006 | 22.8157
9.5 | 0.9514 | 0.04522 | 0.002 | 21.0394
10 | 0.9764 | 0.04892 | 0.0049 | 19.9591
10.5 | 1.0014 | 0.0531 | 0.0076 | 18.8588
11 | 1.0169 | 0.05871 | 0.0092 | 17.3207
11.5 | 1.0172 | 0.06618 | 0.0091 | 15.3702

## 25. Re 500k Mach 0.00 (1)
BIGFOIL.COM POLAR EXPORT
NACA64-315 a=0.5
NACA64-315 a=0.5 |  |  |  | Cl Max: | 1.355 | at alpha= | 12.5 | deg
JavaFoil+Calcfoil stall+Eppler ext transition |  |  |  | L/D Max: | 100.849 | at alpha= | 6 | deg
Re: | 500000 |  |  | Cd Min: | 0.00772 | at alpha= | -2 | deg
Mach: | 0 |  |  | Cl=0 at alpha= | -1.9508 | deg
|  |  |  | @ Cl=0.1, Cd= | 0.007779
|  |  |  | @ Cl=0.4, Cd= | 0.0080621
|  |  |  | @ Cl=0.6, Cd= | 0.0082046
alpha (deg) | Cl | Cd | Cm | Cl/Cd
-20 | -0.727 | 0.20264 | -0.007 | -3.587
-19.5 | -0.749 | 0.19698 | -0.007 | -3.802
-19 | -0.771 | 0.1859 | -0.007 | -4.145
-18.5 | -0.791 | 0.17126 | -0.008 | -4.619
-18 | -0.81 | 0.16422 | -0.008 | -4.932
-17.5 | -0.828 | 0.15833 | -0.008 | -5.23
-17 | -0.843 | 0.14688 | -0.008 | -5.743
-16.5 | -0.857 | 0.14108 | -0.008 | -6.074
-16 | -0.869 | 0.13202 | -0.009 | -6.58
-15.5 | -0.876 | 0.12647 | -0.009 | -6.927
-15 | -0.874 | 0.11686 | -0.009 | -7.481
-14.5 | -0.87 | 0.10971 | -0.01 | -7.931
-14 | -0.863 | 0.10308 | -0.01 | -8.373
-13.5 | -0.853 | 0.09735 | -0.01 | -8.766
-13 | -0.841 | 0.09188 | -0.01 | -9.149
-12.5 | -0.825 | 0.08755 | -0.011 | -9.428
-12 | -0.807 | 0.08289 | -0.011 | -9.735
-11.5 | -0.786 | 0.07648 | -0.012 | -10.275
-11 | -0.762 | 0.07225 | -0.012 | -10.54
-10.5 | -0.734 | 0.0681 | -0.012 | -10.783
-10 | -0.705 | 0.06369 | -0.013 | -11.062
-9.5 | -0.672 | 0.06006 | -0.014 | -11.197
-9 | -0.637 | 0.05636 | -0.014 | -11.303
-8.5 | -0.721 | 0.01543 | -0.028 | -46.733
-8 | -0.685 | 0.01415 | -0.029 | -48.376
-7.5 | -0.637 | 0.01364 | -0.03 | -46.698
-7 | -0.59 | 0.01309 | -0.031 | -45.069
-6.5 | -0.535 | 0.01256 | -0.031 | -42.612
-6 | -0.479 | 0.01213 | -0.032 | -39.505
-5.5 | -0.422 | 0.01172 | -0.033 | -36.04
-5 | -0.365 | 0.01134 | -0.033 | -32.135
-4.5 | -0.306 | 0.01104 | -0.034 | -27.718
-4 | -0.247 | 0.01074 | -0.035 | -22.972
-3.5 | -0.187 | 0.01048 | -0.035 | -17.828
-3 | -0.127 | 0.00775 | -0.036 | -16.348
-2.5 | -0.066 | 0.00775 | -0.036 | -8.546
-2 | -0.006 | 0.00772 | -0.037 | -0.715
-1.5 | 0.055 | 0.00772 | -0.038 | 7.158
-1 | 0.116 | 0.0078 | -0.038 | 14.917
-0.5 | 0.177 | 0.00779 | -0.039 | 22.749
0 | 0.238 | 0.00782 | -0.04 | 30.44
0.5 | 0.299 | 0.00791 | -0.04 | 37.813
1 | 0.36 | 0.00799 | -0.041 | 45.026
1.5 | 0.421 | 0.0081 | -0.042 | 51.969
2 | 0.482 | 0.00815 | -0.042 | 59.099
2.5 | 0.542 | 0.0081 | -0.043 | 66.997
3 | 0.603 | 0.00821 | -0.044 | 73.456
3.5 | 0.661 | 0.00833 | -0.044 | 79.371
4 | 0.717 | 0.00843 | -0.045 | 85.025
4.5 | 0.773 | 0.00859 | -0.045 | 89.963
5 | 0.828 | 0.00878 | -0.046 | 94.316
5.5 | 0.882 | 0.00901 | -0.046 | 97.908
6 | 0.936 | 0.00928 | -0.047 | 100.849
6.5 | 0.974 | 0.01633 | -0.047 | 59.618
7 | 1.022 | 0.01725 | -0.047 | 59.263
7.5 | 1.069 | 0.01811 | -0.048 | 59.061
8 | 1.114 | 0.0191 | -0.048 | 58.329
8.5 | 1.156 | 0.02012 | -0.049 | 57.45
9 | 1.196 | 0.02125 | -0.049 | 56.269
9.5 | 1.232 | 0.02242 | -0.049 | 54.939
10 | 1.265 | 0.02376 | -0.05 | 53.243
10.5 | 1.295 | 0.02517 | -0.05 | 51.446
11 | 1.317 | 0.02692 | -0.051 | 48.931
11.5 | 1.335 | 0.02872 | -0.051 | 46.479
12 | 1.347 | 0.03075 | -0.052 | 43.81
12.5 | 1.355 | 0.03305 | -0.052 | 40.991
13 | 1.344 | 0.03757 | -0.051 | 35.783
13.5 | 1.184 | 0.09063 | -0.034 | 13.061
14 | 1.17 | 0.10063 | -0.028 | 11.622
14.5 | 1.164 | 0.10728 | -0.028 | 10.848
15 | 1.153 | 0.11387 | -0.027 | 10.129
15.5 | 1.137 | 0.11978 | -0.028 | 9.497
16 | 1.117 | 0.12844 | -0.027 | 8.699
16.5 | 1.095 | 0.13551 | -0.027 | 8.08
17 | 1.07 | 0.14411 | -0.027 | 7.425
17.5 | 1.043 | 0.15104 | -0.027 | 6.902

## 26. Re 500k Mach 0.00 (2)
BIGFOIL.COM POLAR EXPORT
NACA64-315 a=0.5
NACA64-315 a=0.5 |  |  |  | Cl Max: | 1.2709 | at alpha= | 17 | deg
XFOIL ncrit=9 |  |  |  | L/D Max: | 104.354 | at alpha= | 6.5 | deg
Re: | 500000 |  |  | Cd Min: | 0.17551 | at alpha= | -16.5 | deg
Mach: | 0 |  |  | Cl=0 at alpha= | -1.9638 | deg
|  |  |  | @ Cl=0.1, Cd= | 0.00831
|  |  |  | @ Cl=0.4, Cd= | 0.0083727
|  |  |  | @ Cl=0.6, Cd= | 0.0086611
alpha (deg) | Cl | Cd | Cm | Cl/Cd
-16.5 | -0.5539 | 0.17551 | 0.004 | -3.1559
-16 | -0.5469 | 0.16549 | -0.0008 | -3.3047
-15.5 | -0.5249 | 0.1604 | -0.0027 | -3.2724
-15 | -0.5083 | 0.15416 | -0.0059 | -3.2972
-14.5 | -0.499 | 0.14611 | -0.0104 | -3.4152
-14 | -0.5208 | 0.12889 | -0.0205 | -4.0407
-13.5 | -0.639 | 0.0838 | -0.0442 | -7.6253
-13 | -0.7069 | 0.06488 | -0.0573 | -10.8955
-12.5 | -0.7654 | 0.05213 | -0.0645 | -14.6825
-12 | -0.8071 | 0.04259 | -0.0676 | -18.9505
-11.5 | -0.8428 | 0.03773 | -0.06 | -22.3377
-11 | -0.8426 | 0.03356 | -0.0553 | -25.1073
-10.5 | -0.8238 | 0.02987 | -0.052 | -27.5795
-10 | -0.7926 | 0.02733 | -0.0496 | -29.0011
-9.5 | -0.7553 | 0.02332 | -0.0483 | -32.3885
-9 | -0.7112 | 0.02146 | -0.0473 | -33.1407
-8.5 | -0.6648 | 0.02 | -0.0465 | -33.24
-8 | -0.6171 | 0.01867 | -0.0457 | -33.053
-7.5 | -0.5692 | 0.01733 | -0.0447 | -32.8448
-7 | -0.5245 | 0.01562 | -0.0436 | -33.5787
-6.5 | -0.4747 | 0.01476 | -0.043 | -32.1612
-6 | -0.4252 | 0.01387 | -0.0423 | -30.6561
-5.5 | -0.3758 | 0.01286 | -0.0417 | -29.2224
-5 | -0.3237 | 0.01215 | -0.0414 | -26.642
-4.5 | -0.2709 | 0.01146 | -0.0412 | -23.6387
-4 | -0.221 | 0.01025 | -0.041 | -21.561
-3.5 | -0.1746 | 0.00864 | -0.0406 | -20.2083
-3 | -0.1183 | 0.00846 | -0.0408 | -13.9835
-2.5 | -0.0613 | 0.00839 | -0.0411 | -7.3063
-2 | -0.0041 | 0.00834 | -0.0414 | -0.49161
-1.5 | 0.0526 | 0.00831 | -0.0415 | 6.3297
-1 | 0.1098 | 0.00831 | -0.0419 | 13.213
-0.5 | 0.1677 | 0.00828 | -0.0424 | 20.2536
0 | 0.2255 | 0.0083 | -0.0429 | 27.1687
0.5 | 0.2833 | 0.0083 | -0.0434 | 34.1325
1 | 0.3407 | 0.00836 | -0.0438 | 40.7536
1.5 | 0.3978 | 0.00837 | -0.0441 | 47.5269
2 | 0.455 | 0.00844 | -0.0445 | 53.91
2.5 | 0.5115 | 0.00855 | -0.0447 | 59.8246
3.5 | 0.623 | 0.00869 | -0.0447 | 71.6916
4 | 0.6776 | 0.0087 | -0.0444 | 77.8851
4.5 | 0.7294 | 0.00863 | -0.0434 | 84.5191
5 | 0.7792 | 0.00861 | -0.042 | 90.4994
5.5 | 0.8284 | 0.00859 | -0.0405 | 96.4377
6 | 0.8919 | 0.00874 | -0.0423 | 102.0481
6.5 | 0.9611 | 0.00921 | -0.046 | 104.354
7 | 0.9815 | 0.0112 | -0.0414 | 87.6339
7.5 | 0.9954 | 0.0136 | -0.0362 | 73.1912
8 | 1.0033 | 0.01558 | -0.0298 | 64.3967
8.5 | 1.0131 | 0.01766 | -0.0245 | 57.3669
9 | 1.0316 | 0.01968 | -0.021 | 52.4187
9.5 | 1.0511 | 0.02184 | -0.018 | 48.1273
10 | 1.0663 | 0.02447 | -0.0151 | 43.5758
10.5 | 1.0858 | 0.02696 | -0.0129 | 40.2745
11 | 1.1053 | 0.02956 | -0.011 | 37.3917
11.5 | 1.1118 | 0.03331 | -0.0084 | 33.3774
12 | 1.1327 | 0.03601 | -0.007 | 31.4552
12.5 | 1.152 | 0.03894 | -0.0057 | 29.584
13 | 1.1692 | 0.04219 | -0.0046 | 27.7127
13.5 | 1.1841 | 0.04576 | -0.0029 | 25.8763
14 | 1.2042 | 0.04903 | -0.0023 | 24.5605
14.5 | 1.2222 | 0.05264 | -0.0018 | 23.2181
15 | 1.238 | 0.05657 | -0.0018 | 21.8844
15.5 | 1.2541 | 0.06055 | -0.0013 | 20.7118
16 | 1.2636 | 0.06562 | -0.0014 | 19.2563
16.5 | 1.2685 | 0.07139 | -0.0024 | 17.7686
17 | 1.2709 | 0.07773 | -0.004 | 16.3502
17.5 | 1.2702 | 0.08477 | -0.0063 | 14.9841
18 | 1.2676 | 0.09233 | -0.009 | 13.729
18.5 | 1.2637 | 0.10033 | -0.0122 | 12.5954
19 | 1.2417 | 0.11167 | -0.0169 | 11.1194
19.5 | 1.2135 | 0.12523 | -0.0245 | 9.6902
20 | 1.1787 | 0.14122 | -0.0345 | 8.3466

## 27. Re 500k Mach 0.10 (1)
BIGFOIL.COM POLAR EXPORT
NACA64-315 a=0.5
NACA64-315 a=0.5 |  |  |  | Cl Max: | 1.346 | at alpha= | 12.5 | deg
JavaFoil+Calcfoil stall+Eppler ext transition |  |  |  | L/D Max: | 97.794 | at alpha= | 5.5 | deg
Re: | 500000 |  |  | Cd Min: | 0.00776 | at alpha= | -1.5 | deg
Mach: | 0.1 |  |  | Cl=0 at alpha= | -1.9516 | deg
|  |  |  | @ Cl=0.1, Cd= | 0.0077816
|  |  |  | @ Cl=0.4, Cd= | 0.0080585
|  |  |  | @ Cl=0.6, Cd= | 0.0082802
alpha (deg) | Cl | Cd | Cm | Cl/Cd
-20 | -0.674 | 0.21479 | -0.007 | -3.139
-19.5 | -0.7 | 0.20279 | -0.007 | -3.451
-19 | -0.724 | 0.19046 | -0.007 | -3.804
-18.5 | -0.749 | 0.17715 | -0.008 | -4.226
-18 | -0.772 | 0.16695 | -0.008 | -4.623
-17.5 | -0.793 | 0.15768 | -0.008 | -5.029
-17 | -0.813 | 0.15082 | -0.008 | -5.387
-16.5 | -0.83 | 0.14239 | -0.009 | -5.83
-16 | -0.845 | 0.13433 | -0.009 | -6.293
-15.5 | -0.856 | 0.12644 | -0.009 | -6.768
-15 | -0.858 | 0.11984 | -0.01 | -7.156
-14.5 | -0.856 | 0.11216 | -0.01 | -7.632
-14 | -0.851 | 0.10659 | -0.01 | -7.984
-13.5 | -0.844 | 0.09904 | -0.01 | -8.52
-13 | -0.834 | 0.09289 | -0.01 | -8.974
-12.5 | -0.82 | 0.08804 | -0.011 | -9.314
-12 | -0.803 | 0.08339 | -0.011 | -9.625
-11.5 | -0.783 | 0.07756 | -0.012 | -10.096
-11 | -0.76 | 0.07321 | -0.012 | -10.38
-10.5 | -0.734 | 0.06891 | -0.012 | -10.647
-10 | -0.705 | 0.06418 | -0.013 | -10.981
-9.5 | -0.673 | 0.06031 | -0.013 | -11.159
-9 | -0.639 | 0.05653 | -0.014 | -11.309
-8.5 | -0.604 | 0.05215 | -0.016 | -11.59
-8 | -0.686 | 0.01427 | -0.029 | -48.083
-7.5 | -0.638 | 0.01372 | -0.03 | -46.535
-7 | -0.589 | 0.01251 | -0.031 | -47.081
-6.5 | -0.537 | 0.01259 | -0.032 | -42.692
-6 | -0.481 | 0.01216 | -0.032 | -39.607
-5.5 | -0.424 | 0.01173 | -0.033 | -36.168
-5 | -0.366 | 0.01136 | -0.033 | -32.226
-4.5 | -0.307 | 0.01104 | -0.034 | -27.848
-4 | -0.248 | 0.0108 | -0.035 | -22.941
-3.5 | -0.188 | 0.01052 | -0.035 | -17.852
-3 | -0.127 | 0.00782 | -0.036 | -16.278
-2.5 | -0.067 | 0.00778 | -0.037 | -8.553
-2 | -0.006 | 0.00779 | -0.037 | -0.712
-1.5 | 0.056 | 0.00776 | -0.038 | 7.162
-1 | 0.117 | 0.00779 | -0.039 | 15.013
-0.5 | 0.178 | 0.00782 | -0.039 | 22.782
0 | 0.239 | 0.00786 | -0.04 | 30.442
0.5 | 0.301 | 0.0079 | -0.041 | 38.027
1 | 0.362 | 0.00799 | -0.041 | 45.287
1.5 | 0.423 | 0.0081 | -0.042 | 52.224
2 | 0.484 | 0.00822 | -0.043 | 58.918
2.5 | 0.545 | 0.00819 | -0.043 | 66.595
3 | 0.606 | 0.00829 | -0.044 | 73.098
3.5 | 0.664 | 0.00846 | -0.045 | 78.574
4 | 0.72 | 0.00846 | -0.045 | 85.038
4.5 | 0.776 | 0.00863 | -0.045 | 89.956
5 | 0.832 | 0.00883 | -0.046 | 94.231
5.5 | 0.886 | 0.00906 | -0.046 | 97.794
6 | 0.927 | 0.0157 | -0.046 | 59.004
6.5 | 0.978 | 0.01649 | -0.047 | 59.285
7 | 1.026 | 0.01741 | -0.047 | 58.966
7.5 | 1.073 | 0.0183 | -0.048 | 58.632
8 | 1.118 | 0.0193 | -0.048 | 57.925
8.5 | 1.159 | 0.02035 | -0.049 | 56.982
9 | 1.198 | 0.02149 | -0.049 | 55.766
9.5 | 1.234 | 0.02274 | -0.05 | 54.285
10 | 1.267 | 0.02408 | -0.05 | 52.615
10.5 | 1.295 | 0.02562 | -0.051 | 50.567
11 | 1.316 | 0.0273 | -0.051 | 48.205
11.5 | 1.332 | 0.02933 | -0.051 | 45.406
12 | 1.342 | 0.03133 | -0.052 | 42.826
12.5 | 1.346 | 0.03355 | -0.052 | 40.122
13 | 1.335 | 0.03845 | -0.052 | 34.726
13.5 | 1.163 | 0.09528 | -0.029 | 12.201
14 | 1.158 | 0.10146 | -0.029 | 11.415
14.5 | 1.147 | 0.10816 | -0.027 | 10.605
15 | 1.133 | 0.11587 | -0.027 | 9.774
15.5 | 1.113 | 0.12346 | -0.027 | 9.014
16 | 1.089 | 0.13094 | -0.027 | 8.316
16.5 | 1.062 | 0.13983 | -0.027 | 7.593
17 | 1.032 | 0.14401 | -0.026 | 7.167
17.5 | 1.001 | 0.15423 | -0.027 | 6.492

## 28. Re 500k Mach 0.10 (2)
BIGFOIL.COM POLAR EXPORT
NACA64-315 a=0.5
NACA64-315 a=0.5 |  |  |  | Cl Max: | 1.2567 | at alpha= | 16.5 | deg
XFOIL ncrit=9 |  |  |  | L/D Max: | 103.849 | at alpha= | 6.5 | deg
Re: | 500000 |  |  | Cd Min: | 0.16641 | at alpha= | -16 | deg
Mach: | 0.1 |  |  | Cl=0 at alpha= | -1.9633 | deg
|  |  |  | @ Cl=0.1, Cd= | 0.0083418
|  |  |  | @ Cl=0.4, Cd= | 0.00841
|  |  |  | @ Cl=0.6, Cd= | 0.0086961
alpha (deg) | Cl | Cd | Cm | Cl/Cd
-16 | -0.5459 | 0.16641 | -0.0006 | -3.2805
-15.5 | -0.5234 | 0.16128 | -0.0025 | -3.2453
-15 | -0.5066 | 0.155 | -0.0056 | -3.2684
-14.5 | -0.5077 | 0.14398 | -0.013 | -3.5262
-14 | -0.5169 | 0.13026 | -0.0201 | -3.9682
-13.5 | -0.4996 | 0.12491 | -0.022 | -3.9997
-13 | -0.6702 | 0.07075 | -0.0535 | -9.4728
-12.5 | -0.7298 | 0.05622 | -0.0632 | -12.9811
-12 | -0.7741 | 0.0452 | -0.0696 | -17.1261
-11.5 | -0.8148 | 0.03952 | -0.064 | -20.6174
-11 | -0.8301 | 0.03522 | -0.0577 | -23.569
-10.5 | -0.8189 | 0.03111 | -0.0539 | -26.3227
-10 | -0.7919 | 0.02809 | -0.0511 | -28.1915
-9.5 | -0.7571 | 0.02413 | -0.0493 | -31.3759
-8.5 | -0.6676 | 0.02035 | -0.0473 | -32.8059
-8 | -0.6197 | 0.01895 | -0.0464 | -32.7018
-7.5 | -0.5706 | 0.01782 | -0.0456 | -32.0202
-7 | -0.5266 | 0.0158 | -0.0443 | -33.3291
-6.5 | -0.4768 | 0.01489 | -0.0436 | -32.0215
-6 | -0.4259 | 0.01412 | -0.043 | -30.1629
-5.5 | -0.3776 | 0.01294 | -0.0422 | -29.1808
-5 | -0.3252 | 0.01224 | -0.0419 | -26.5686
-4.5 | -0.2722 | 0.01154 | -0.0416 | -23.5875
-4 | -0.2215 | 0.0104 | -0.0414 | -21.2981
-3.5 | -0.1756 | 0.00869 | -0.0408 | -20.2071
-3 | -0.119 | 0.00848 | -0.0411 | -14.033
-2.5 | -0.0618 | 0.00842 | -0.0413 | -7.3397
-2 | -0.0042 | 0.00835 | -0.0416 | -0.50299
-1.5 | 0.053 | 0.00835 | -0.0418 | 6.3473
-1 | 0.1105 | 0.00834 | -0.0421 | 13.2494
-0.5 | 0.1687 | 0.00831 | -0.0426 | 20.3008
0 | 0.2269 | 0.00832 | -0.0431 | 27.2716
0.5 | 0.285 | 0.00832 | -0.0436 | 34.2548
1 | 0.3429 | 0.00841 | -0.044 | 40.7729
1.5 | 0.4003 | 0.00841 | -0.0444 | 47.5981
2 | 0.4579 | 0.00848 | -0.0447 | 53.9976
2.5 | 0.5147 | 0.00858 | -0.0449 | 59.9883
3 | 0.5714 | 0.00866 | -0.0451 | 65.9815
3.5 | 0.6269 | 0.00873 | -0.0449 | 71.8099
4 | 0.682 | 0.00876 | -0.0446 | 77.8539
4.5 | 0.7341 | 0.00869 | -0.0436 | 84.4764
5 | 0.7843 | 0.00864 | -0.0422 | 90.7755
5.5 | 0.8335 | 0.00864 | -0.0406 | 96.4699
6 | 0.8968 | 0.00878 | -0.0423 | 102.1412
6.5 | 0.9658 | 0.0093 | -0.0458 | 103.8495
7 | 0.9831 | 0.01147 | -0.0407 | 85.7105
7.5 | 0.9952 | 0.01388 | -0.0352 | 71.7003
8 | 1 | 0.01591 | -0.0284 | 62.8536
8.5 | 1.0111 | 0.01806 | -0.0235 | 55.9856
9 | 1.0296 | 0.02017 | -0.0201 | 51.0461
9.5 | 1.0495 | 0.02238 | -0.0172 | 46.8945
10 | 1.0624 | 0.02525 | -0.0141 | 42.0752
10.5 | 1.0834 | 0.0277 | -0.012 | 39.1119
11 | 1.102 | 0.03044 | -0.0101 | 36.2024
11.5 | 1.1096 | 0.03417 | -0.0076 | 32.4729
12 | 1.1298 | 0.03699 | -0.0061 | 30.5434
12.5 | 1.1491 | 0.04002 | -0.0049 | 28.7131
13 | 1.1657 | 0.0434 | -0.0037 | 26.8594
13.5 | 1.1823 | 0.04692 | -0.0022 | 25.1982
14 | 1.202 | 0.05034 | -0.0015 | 23.8776
14.5 | 1.2192 | 0.05413 | -0.0011 | 22.5236
15 | 1.2343 | 0.05825 | -0.0011 | 21.1897
15.5 | 1.2496 | 0.06257 | -0.0002 | 19.9712
16 | 1.2548 | 0.06824 | -0.0011 | 18.388
16.5 | 1.2567 | 0.07462 | -0.0023 | 16.8413
17 | 1.256 | 0.08162 | -0.0043 | 15.3884
17.5 | 1.252 | 0.08939 | -0.0071 | 14.006
18 | 1.2454 | 0.0979 | -0.0105 | 12.7211
18.5 | 1.2364 | 0.10705 | -0.0146 | 11.5497
19.5 | 1.1738 | 0.13557 | -0.0303 | 8.6583
20 | 1.1316 | 0.15428 | -0.0426 | 7.3347

## 29. Re 500k Mach 0.25 (1)
BIGFOIL.COM POLAR EXPORT
NACA64-315 a=0.5
NACA64-315 a=0.5 |  |  |  | Cl Max: | 1.3 | at alpha= | 11 | deg
JavaFoil+Calcfoil stall+Eppler ext transition |  |  |  | L/D Max: | 96.434 | at alpha= | 5.5 | deg
Re: | 500000 |  |  | Cd Min: | 0.00783 | at alpha= | -2 | deg
Mach: | 0.25 |  |  | Cl=0 at alpha= | -1.9524 | deg
|  |  |  | @ Cl=0.1, Cd= | 0.0078432
|  |  |  | @ Cl=0.4, Cd= | 0.0081733
|  |  |  | @ Cl=0.6, Cd= | 0.0084743
alpha (deg) | Cl | Cd | Cm | Cl/Cd
-17.5 | -0.474 | 0.2146 | -0.008 | -2.208
-17 | -0.532 | 0.19371 | -0.008 | -2.749
-16.5 | -0.587 | 0.17432 | -0.008 | -3.366
-16 | -0.636 | 0.16436 | -0.009 | -3.872
-15.5 | -0.679 | 0.14999 | -0.009 | -4.526
-15 | -0.707 | 0.13713 | -0.009 | -5.152
-14.5 | -0.729 | 0.1261 | -0.01 | -5.783
-14 | -0.747 | 0.11582 | -0.01 | -6.45
-13.5 | -0.759 | 0.10904 | -0.01 | -6.964
-13 | -0.766 | 0.10086 | -0.01 | -7.598
-12.5 | -0.768 | 0.09344 | -0.011 | -8.22
-12 | -0.765 | 0.087 | -0.011 | -8.788
-11.5 | -0.756 | 0.0814 | -0.011 | -9.287
-11 | -0.742 | 0.0767 | -0.012 | -9.678
-10.5 | -0.724 | 0.0716 | -0.012 | -10.107
-10 | -0.701 | 0.06701 | -0.013 | -10.458
-9.5 | -0.674 | 0.06213 | -0.013 | -10.85
-9 | -0.643 | 0.05781 | -0.014 | -11.131
-8.5 | -0.609 | 0.05416 | -0.015 | -11.252
-8 | -0.689 | 0.01534 | -0.03 | -44.908
-7.5 | -0.647 | 0.01433 | -0.031 | -45.112
-7 | -0.598 | 0.01368 | -0.031 | -43.709
-6.5 | -0.546 | 0.0124 | -0.032 | -44.062
-6 | -0.493 | 0.01251 | -0.033 | -39.396
-5.5 | -0.435 | 0.01203 | -0.034 | -36.131
-5 | -0.376 | 0.01163 | -0.034 | -32.28
-4.5 | -0.315 | 0.01125 | -0.035 | -28.022
-4 | -0.254 | 0.01092 | -0.036 | -23.297
-3.5 | -0.193 | 0.01061 | -0.036 | -18.17
-3 | -0.131 | 0.01045 | -0.037 | -12.514
-2.5 | -0.068 | 0.00786 | -0.038 | -8.696
-2 | -0.006 | 0.00783 | -0.038 | -0.727
-1.5 | 0.057 | 0.00785 | -0.039 | 7.278
-1 | 0.12 | 0.00784 | -0.04 | 15.323
-0.5 | 0.183 | 0.00792 | -0.04 | 23.117
0 | 0.246 | 0.00795 | -0.041 | 30.949
0.5 | 0.309 | 0.00804 | -0.042 | 38.408
1 | 0.372 | 0.00812 | -0.042 | 45.773
1.5 | 0.435 | 0.00824 | -0.043 | 52.764
2 | 0.497 | 0.00839 | -0.044 | 59.289
2.5 | 0.56 | 0.00836 | -0.044 | 66.976
3 | 0.623 | 0.00854 | -0.045 | 72.923
3.5 | 0.678 | 0.00854 | -0.045 | 79.398
4 | 0.736 | 0.00868 | -0.046 | 84.827
4.5 | 0.794 | 0.00886 | -0.047 | 89.646
5 | 0.851 | 0.00911 | -0.047 | 93.447
5.5 | 0.906 | 0.0094 | -0.048 | 96.434
6 | 0.948 | 0.01643 | -0.047 | 57.685
6.5 | 0.999 | 0.01731 | -0.048 | 57.72
7 | 1.048 | 0.0183 | -0.048 | 57.24
7.5 | 1.094 | 0.01933 | -0.049 | 56.578
8 | 1.137 | 0.02045 | -0.049 | 55.6
8.5 | 1.176 | 0.02164 | -0.05 | 54.365
9 | 1.212 | 0.02293 | -0.05 | 52.869
9.5 | 1.244 | 0.02431 | -0.051 | 51.153
10 | 1.27 | 0.02609 | -0.051 | 48.673
10.5 | 1.29 | 0.02795 | -0.052 | 46.163
11 | 1.3 | 0.03009 | -0.052 | 43.19
11.5 | 1.298 | 0.03277 | -0.052 | 39.62
12 | 1.113 | 0.08298 | -0.027 | 13.414
12.5 | 1.105 | 0.08879 | -0.027 | 12.448
13 | 1.09 | 0.09615 | -0.027 | 11.337
13.5 | 1.066 | 0.10311 | -0.026 | 10.343
14 | 1.037 | 0.1105 | -0.025 | 9.384
14.5 | 1.001 | 0.11989 | -0.025 | 8.348
15 | 0.955 | 0.12838 | -0.025 | 7.442
15.5 | 0.9 | 0.14195 | -0.025 | 6.337
16 | 0.837 | 0.15065 | -0.025 | 5.559

## 30. Re 500k Mach 0.25 (2)
BIGFOIL.COM POLAR EXPORT
NACA64-315 a=0.5
NACA64-315 a=0.5 |  |  |  | Cl Max: | 1.2 | at alpha= | 15 | deg
XFOIL ncrit=9 |  |  |  | L/D Max: | 101.619 | at alpha= | 6 | deg
Re: | 500000 |  |  | Cd Min: | 0.24217 | at alpha= | 20 | deg
Mach: | 0.25 |  |  | Cl=0 at alpha= | -1.9644 | deg
|  |  |  | @ Cl=0.1, Cd= | 0.0084924
|  |  |  | @ Cl=0.4, Cd= | 0.0085883
|  |  |  | @ Cl=0.6, Cd= | 0.0089262
alpha (deg) | Cl | Cd | Cm | Cl/Cd
-15 | -0.4992 | 0.15921 | -0.0046 | -3.1355
-14.5 | -0.4988 | 0.14857 | -0.0123 | -3.3573
-14 | -0.4995 | 0.13676 | -0.0185 | -3.6524
-13.5 | -0.4798 | 0.1312 | -0.0203 | -3.657
-13 | -0.4641 | 0.12479 | -0.0234 | -3.719
-12.5 | -0.4581 | 0.11593 | -0.0284 | -3.9515
-12 | -0.6353 | 0.06288 | -0.0625 | -10.1034
-11.5 | -0.6765 | 0.05114 | -0.0707 | -13.2284
-11 | -0.7163 | 0.0439 | -0.0705 | -16.3166
-10.5 | -0.7491 | 0.03832 | -0.0664 | -19.5485
-10 | -0.7629 | 0.03384 | -0.0604 | -22.5443
-9.5 | -0.7492 | 0.03001 | -0.0565 | -24.965
-9 | -0.7216 | 0.02506 | -0.0542 | -28.7949
-8.5 | -0.6798 | 0.02266 | -0.0524 | -30
-8 | -0.6332 | 0.02077 | -0.0509 | -30.4863
-7.5 | -0.5838 | 0.01901 | -0.0497 | -30.7102
-7 | -0.5365 | 0.01697 | -0.0482 | -31.6146
-6.5 | -0.4874 | 0.0157 | -0.047 | -31.0446
-6 | -0.4358 | 0.0147 | -0.046 | -29.6463
-5.5 | -0.3869 | 0.01348 | -0.0448 | -28.7018
-5 | -0.3328 | 0.01274 | -0.0442 | -26.1224
-4.5 | -0.2789 | 0.01195 | -0.0437 | -23.3389
-4 | -0.2249 | 0.01108 | -0.0433 | -20.2978
-3.5 | -0.1784 | 0.00916 | -0.0427 | -19.476
-3 | -0.1228 | 0.00863 | -0.0426 | -14.2294
-2.5 | -0.0636 | 0.00854 | -0.0428 | -7.4473
-2 | -0.0042 | 0.00848 | -0.043 | -0.49528
-1.5 | 0.0548 | 0.0085 | -0.0432 | 6.4471
-1 | 0.1145 | 0.00849 | -0.0435 | 13.4865
-0.5 | 0.1746 | 0.00852 | -0.044 | 20.493
0 | 0.2348 | 0.00849 | -0.0445 | 27.6561
0.5 | 0.2947 | 0.00852 | -0.045 | 34.5892
1 | 0.3544 | 0.00855 | -0.0454 | 41.4503
1.5 | 0.414 | 0.0086 | -0.0458 | 48.1395
2 | 0.4733 | 0.00872 | -0.0461 | 54.2775
2.5 | 0.5323 | 0.00879 | -0.0464 | 60.5575
3 | 0.5911 | 0.00892 | -0.0465 | 66.2668
3.5 | 0.6487 | 0.00896 | -0.0463 | 72.3996
4 | 0.7055 | 0.00902 | -0.0459 | 78.2151
5 | 0.8121 | 0.00886 | -0.0432 | 91.6591
5.5 | 0.8618 | 0.0089 | -0.0411 | 96.8315
6 | 0.9227 | 0.00908 | -0.0416 | 101.6189
6.5 | 0.9825 | 0.01019 | -0.0434 | 96.4181
7 | 0.9874 | 0.0129 | -0.0364 | 76.5426
7.5 | 0.9844 | 0.01528 | -0.0284 | 64.4241
8 | 0.988 | 0.01791 | -0.0225 | 55.1647
8.5 | 1.0019 | 0.02046 | -0.0186 | 48.9687
9 | 1.0188 | 0.0231 | -0.0154 | 44.1039
9.5 | 1.0391 | 0.02566 | -0.0128 | 40.4949
10 | 1.0496 | 0.02908 | -0.0099 | 36.0935
10.5 | 1.0694 | 0.03197 | -0.0078 | 33.4501
11 | 1.0837 | 0.03538 | -0.0057 | 30.6303
11.5 | 1.0967 | 0.03906 | -0.0037 | 28.0773
12 | 1.1163 | 0.04237 | -0.0021 | 26.3465
12.5 | 1.1354 | 0.04587 | -0.0009 | 24.7526
13 | 1.152 | 0.04971 | 0.0009 | 23.1744
13.5 | 1.1704 | 0.05372 | 0.0017 | 21.787
14 | 1.1848 | 0.05833 | 0.0023 | 20.312
14.5 | 1.1944 | 0.06362 | 0.002 | 18.774
15 | 1.2 | 0.06958 | 0.0015 | 17.2463
15.5 | 1.1908 | 0.07793 | -0.0001 | 15.2804
16 | 1.1751 | 0.08777 | -0.0035 | 13.3884
16.5 | 1.1514 | 0.09958 | -0.0086 | 11.5626
17 | 1.1217 | 0.11332 | -0.0158 | 9.8985
17.5 | 1.0869 | 0.12939 | -0.0255 | 8.4002
18 | 1.0336 | 0.15133 | -0.0397 | 6.8301
18.5 | 0.9108 | 0.20056 | -0.0677 | 4.5413
19 | 0.9154 | 0.21133 | -0.0735 | 4.3316
20 | 0.9165 | 0.24217 | -0.0896 | 3.7845

## 31. Re 500k Mach 0.50 (1)
BIGFOIL.COM POLAR EXPORT
NACA64-315 a=0.5
NACA64-315 a=0.5 |  |  |  | Cl Max: | 1.199 | at alpha= | 20 | deg
JavaFoil+Calcfoil stall+Eppler ext transition |  |  |  | L/D Max: | 88.125 | at alpha= | 5 | deg
Re: | 500000 |  |  | Cd Min: | 0.00819 | at alpha= | -2.5 | deg
Mach: | 0.5 |  |  | Cl=0 at alpha= | -1.9571 | deg
|  |  |  | @ Cl=0.1, Cd= | 0.0082554
|  |  |  | @ Cl=0.4, Cd= | 0.0087147
|  |  |  | @ Cl=0.6, Cd= | 0.0092675
alpha (deg) | Cl | Cd | Cm | Cl/Cd
-20 | -0.999 | 0.2286 | -0.011 | -4.369
-19.5 | -0.972 | 0.22505 | -0.011 | -4.318
-19 | -0.945 | 0.21597 | -0.011 | -4.375
-18.5 | -0.918 | 0.20872 | -0.011 | -4.399
-18 | -0.891 | 0.20572 | -0.012 | -4.332
-17.5 | -0.862 | 0.19834 | -0.012 | -4.347
-17 | -0.835 | 0.18833 | -0.012 | -4.432
-16.5 | -0.807 | 0.19162 | -0.012 | -4.214
-16 | -0.78 | 0.18602 | -0.012 | -4.195
-15.5 | -0.753 | 0.17655 | -0.013 | -4.266
-15 | -0.724 | 0.16511 | -0.012 | -4.387
-14.5 | -0.697 | 0.15976 | -0.012 | -4.362
-14 | -0.669 | 0.15726 | -0.013 | -4.256
-13.5 | -0.642 | 0.15054 | -0.013 | -4.265
-13 | -0.615 | 0.15395 | -0.013 | -3.992
-12.5 | -0.586 | 0.13723 | -0.013 | -4.27
-12 | -0.558 | 0.1338 | -0.013 | -4.173
-11.5 | -0.531 | 0.13052 | -0.013 | -4.067
-11 | -0.503 | 0.12742 | -0.013 | -3.95
-10.5 | -0.476 | 0.12431 | -0.014 | -3.827
-10 | -0.448 | 0.11926 | -0.014 | -3.755
-9.5 | -0.42 | 0.10253 | -0.013 | -4.094
-9 | -0.392 | 0.09589 | -0.013 | -4.089
-8.5 | -0.364 | 0.09591 | -0.014 | -3.799
-8 | -0.522 | 0.06221 | -0.014 | -8.391
-7.5 | -0.527 | 0.05436 | -0.015 | -9.686
-7 | -0.505 | 0.04938 | -0.016 | -10.234
-6.5 | -0.471 | 0.04576 | -0.017 | -10.302
-6 | -0.523 | 0.01454 | -0.036 | -35.963
-5.5 | -0.469 | 0.01374 | -0.037 | -34.139
-5 | -0.41 | 0.01307 | -0.038 | -31.384
-4.5 | -0.349 | 0.01249 | -0.039 | -27.949
-4 | -0.283 | 0.01192 | -0.04 | -23.717
-3.5 | -0.215 | 0.01147 | -0.041 | -18.726
-3 | -0.146 | 0.01112 | -0.041 | -13.112
-2.5 | -0.076 | 0.00819 | -0.042 | -9.316
-2 | -0.006 | 0.00821 | -0.043 | -0.775
-1.5 | 0.064 | 0.00824 | -0.044 | 7.741
-1 | 0.134 | 0.00827 | -0.044 | 16.241
-0.5 | 0.205 | 0.00836 | -0.045 | 24.474
0 | 0.275 | 0.00848 | -0.046 | 32.443
0.5 | 0.345 | 0.00865 | -0.047 | 39.932
1 | 0.413 | 0.00873 | -0.047 | 47.261
1.5 | 0.481 | 0.00892 | -0.048 | 53.917
2 | 0.549 | 0.00911 | -0.048 | 60.259
2.5 | 0.617 | 0.00932 | -0.049 | 66.231
3 | 0.684 | 0.00939 | -0.049 | 72.869
3.5 | 0.747 | 0.0096 | -0.05 | 77.768
4 | 0.811 | 0.00986 | -0.051 | 82.214
4.5 | 0.873 | 0.01021 | -0.051 | 85.489
5 | 0.933 | 0.01059 | -0.052 | 88.125
5.5 | 0.98 | 0.01888 | -0.052 | 51.89
6 | 1.034 | 0.02023 | -0.052 | 51.108
6.5 | 1.082 | 0.02161 | -0.053 | 50.087
7 | 1.123 | 0.0232 | -0.053 | 48.388
7.5 | 1.152 | 0.025 | -0.054 | 46.074
8 | 1.163 | 0.02705 | -0.054 | 43.007
8.5 | 1.141 | 0.02939 | -0.055 | 38.842
9 | 0.89 | 0.06625 | -0.024 | 13.438
9.5 | 0.631 | 0.09893 | -0.022 | 6.38
10 | 0.659 | 0.11394 | -0.024 | 5.782
10.5 | 0.686 | 0.11291 | -0.025 | 6.074
11 | 0.713 | 0.11396 | -0.025 | 6.254
11.5 | 0.741 | 0.12482 | -0.028 | 5.935
12 | 0.768 | 0.12846 | -0.028 | 5.975
12.5 | 0.794 | 0.1361 | -0.029 | 5.836
13 | 0.821 | 0.14111 | -0.03 | 5.821
13.5 | 0.849 | 0.15574 | -0.032 | 5.452
14 | 0.876 | 0.1555 | -0.032 | 5.633
14.5 | 0.903 | 0.16232 | -0.033 | 5.562
15 | 0.931 | 0.17134 | -0.035 | 5.435
15.5 | 0.957 | 0.18043 | -0.035 | 5.306
16 | 0.984 | 0.18716 | -0.036 | 5.257
16.5 | 1.013 | 0.19337 | -0.038 | 5.239
17 | 1.039 | 0.19631 | -0.039 | 5.294
17.5 | 1.066 | 0.20306 | -0.039 | 5.248
18 | 1.092 | 0.2085 | -0.04 | 5.238
18.5 | 1.121 | 0.22279 | -0.042 | 5.031
19 | 1.147 | 0.22683 | -0.042 | 5.056
19.5 | 1.173 | 0.2323 | -0.043 | 5.049
20 | 1.199 | 0.23896 | -0.043 | 5.018

## 32. Re 500k Mach 0.50 (2)
BIGFOIL.COM POLAR EXPORT
NACA64-315 a=0.5
NACA64-315 a=0.5 |  |  |  | Cl Max: | 1.0511 | at alpha= | 11.5 | deg
XFOIL ncrit=9 |  |  |  | L/D Max: | 95.791 | at alpha= | 5.5 | deg
Re: | 500000 |  |  | Cd Min: | 0.25633 | at alpha= | -20 | deg
Mach: | 0.5 |  |  | Cl=0 at alpha= | -1.9682 | deg
|  |  |  | @ Cl=0.1, Cd= | 0.0092324
|  |  |  | @ Cl=0.4, Cd= | 0.0094556
|  |  |  | @ Cl=0.6, Cd= | 0.0098809
alpha (deg) | Cl | Cd | Cm | Cl/Cd
-20 | -0.7058 | 0.25633 | 0.0496 | -2.7535
-19 | -0.6612 | 0.23947 | 0.0389 | -2.7611
-18.5 | -0.6384 | 0.23145 | 0.0336 | -2.7583
-18 | -0.626 | 0.22203 | 0.0252 | -2.8194
-17.5 | -0.5954 | 0.2142 | 0.0228 | -2.7796
-17 | -0.5723 | 0.20663 | 0.0181 | -2.7697
-16.5 | -0.561 | 0.1974 | 0.0098 | -2.8419
-16 | -0.5346 | 0.18876 | 0.0064 | -2.8322
-15.5 | -0.5097 | 0.18164 | 0.0026 | -2.8061
-15 | -0.4884 | 0.17372 | -0.0024 | -2.8114
-14.5 | -0.4841 | 0.1635 | -0.0118 | -2.9609
-13.5 | -0.4286 | 0.14807 | -0.0196 | -2.8946
-13 | -0.4164 | 0.1408 | -0.0224 | -2.9574
-12.5 | -0.4208 | 0.12985 | -0.0306 | -3.2407
-12 | -0.4055 | 0.12185 | -0.0328 | -3.3279
-11.5 | -0.3874 | 0.1152 | -0.0353 | -3.3628
-11 | -0.4022 | 0.09974 | -0.0438 | -4.0325
-10.5 | -0.402 | 0.09039 | -0.0485 | -4.4474
-10 | -0.4153 | 0.07813 | -0.0559 | -5.3155
-9.5 | -0.4481 | 0.06201 | -0.0673 | -7.2263
-9 | -0.4888 | 0.04938 | -0.0764 | -9.8987
-8.5 | -0.5224 | 0.04053 | -0.0803 | -12.8892
-8 | -0.5491 | 0.034 | -0.0792 | -16.15
-7.5 | -0.5661 | 0.02914 | -0.0733 | -19.4269
-7 | -0.5509 | 0.02471 | -0.0686 | -22.2946
-6.5 | -0.5152 | 0.02089 | -0.065 | -24.6625
-6 | -0.4646 | 0.01852 | -0.0621 | -25.0864
-5.5 | -0.4103 | 0.01663 | -0.0595 | -24.6723
-5 | -0.3592 | 0.01492 | -0.0565 | -24.0751
-4.5 | -0.3027 | 0.01377 | -0.0545 | -21.9826
-3.5 | -0.1841 | 0.01184 | -0.0516 | -15.549
-3 | -0.1324 | 0.01001 | -0.0503 | -13.2268
-2.5 | -0.0721 | 0.00921 | -0.0495 | -7.8284
-2 | -0.0043 | 0.00916 | -0.0494 | -0.46943
-1.5 | 0.0634 | 0.0092 | -0.0494 | 6.8913
-1 | 0.1311 | 0.00926 | -0.0494 | 14.1577
-0.5 | 0.1996 | 0.00928 | -0.0499 | 21.5086
0 | 0.2683 | 0.0093 | -0.0505 | 28.8495
0.5 | 0.337 | 0.0094 | -0.051 | 35.8511
1 | 0.405 | 0.00946 | -0.0514 | 42.8118
1.5 | 0.4735 | 0.00957 | -0.0518 | 49.4775
2 | 0.5411 | 0.00975 | -0.0521 | 55.4974
2.5 | 0.6086 | 0.0099 | -0.0522 | 61.4747
3 | 0.6766 | 0.01011 | -0.0521 | 66.9238
3.5 | 0.7427 | 0.01022 | -0.0515 | 72.6712
4 | 0.8082 | 0.01028 | -0.0505 | 78.6187
4.5 | 0.8719 | 0.01012 | -0.0486 | 86.1561
5 | 0.9298 | 0.01006 | -0.0456 | 92.4254
5.5 | 0.9809 | 0.01024 | -0.0413 | 95.791
6 | 1.0098 | 0.01145 | -0.0347 | 88.1921
6.5 | 0.9779 | 0.01549 | -0.0245 | 63.1311
7 | 0.9549 | 0.02033 | -0.0176 | 46.97
7.5 | 0.9489 | 0.02484 | -0.0128 | 38.2005
8 | 0.9572 | 0.02881 | -0.0091 | 33.2246
8.5 | 0.9695 | 0.03277 | -0.006 | 29.585
9 | 0.9804 | 0.0371 | -0.0033 | 26.4259
9.5 | 0.9958 | 0.04134 | -0.001 | 24.0881
10 | 1.0073 | 0.04603 | 0.0013 | 21.8836
10.5 | 1.0278 | 0.05028 | 0.0036 | 20.4415
11 | 1.0448 | 0.05516 | 0.0054 | 18.9413
11.5 | 1.0511 | 0.06142 | 0.0062 | 17.1133
12 | 1.0486 | 0.06932 | 0.0057 | 15.1269
12.5 | 1.0313 | 0.07961 | 0.0027 | 12.9544
13 | 1.0064 | 0.09179 | -0.0027 | 10.9642
13.5 | 0.9762 | 0.10593 | -0.0106 | 9.2155
14 | 0.946 | 0.12146 | -0.0204 | 7.7886
14.5 | 0.9112 | 0.13968 | -0.0324 | 6.5235
15 | 0.8856 | 0.1578 | -0.0435 | 5.6122
15.5 | 0.8844 | 0.17045 | -0.051 | 5.1886
16 | 0.8826 | 0.18421 | -0.0591 | 4.7913
16.5 | 0.8831 | 0.19943 | -0.0677 | 4.4281

## 33. Re 750k Mach 0.00 (1)
BIGFOIL.COM POLAR EXPORT
NACA64-315 a=0.5
NACA64-315 a=0.5 |  |  |  | Cl Max: | 1.364 | at alpha= | 13 | deg
JavaFoil+Calcfoil stall+Eppler ext transition |  |  |  | L/D Max: | 115.819 | at alpha= | 6 | deg
Re: | 750000 |  |  | Cd Min: | 0.0069 | at alpha= | -2 | deg
Mach: | 0 |  |  | Cl=0 at alpha= | -1.9508 | deg
|  |  |  | @ Cl=0.1, Cd= | 0.0069248
|  |  |  | @ Cl=0.4, Cd= | 0.007189
|  |  |  | @ Cl=0.6, Cd= | 0.0072485
alpha (deg) | Cl | Cd | Cm | Cl/Cd
-20 | -0.728 | 0.19314 | -0.007 | -3.767
-19.5 | -0.75 | 0.18285 | -0.008 | -4.101
-19 | -0.771 | 0.17211 | -0.008 | -4.48
-18.5 | -0.792 | 0.16813 | -0.008 | -4.71
-18 | -0.811 | 0.15799 | -0.008 | -5.133
-17.5 | -0.829 | 0.148 | -0.009 | -5.6
-17 | -0.845 | 0.14114 | -0.009 | -5.984
-16.5 | -0.858 | 0.13458 | -0.009 | -6.375
-16 | -0.87 | 0.12419 | -0.009 | -7.002
-15.5 | -0.877 | 0.11901 | -0.01 | -7.368
-15 | -0.875 | 0.11341 | -0.01 | -7.719
-14.5 | -0.871 | 0.10556 | -0.01 | -8.251
-14 | -0.864 | 0.10124 | -0.01 | -8.536
-13.5 | -0.855 | 0.09421 | -0.011 | -9.072
-13 | -0.842 | 0.08858 | -0.011 | -9.503
-12.5 | -0.827 | 0.08428 | -0.011 | -9.808
-12 | -0.808 | 0.07954 | -0.012 | -10.159
-11.5 | -0.787 | 0.0743 | -0.012 | -10.598
-11 | -0.764 | 0.06924 | -0.013 | -11.034
-10.5 | -0.738 | 0.06495 | -0.014 | -11.357
-10 | -0.714 | 0.05789 | -0.016 | -12.34
-9.5 | -0.811 | 0.01553 | -0.027 | -52.211
-9 | -0.775 | 0.01434 | -0.028 | -54.076
-8.5 | -0.734 | 0.01366 | -0.028 | -53.723
-8 | -0.688 | 0.01302 | -0.029 | -52.862
-7.5 | -0.643 | 0.01244 | -0.03 | -51.68
-7 | -0.59 | 0.01188 | -0.031 | -49.639
-6.5 | -0.535 | 0.0115 | -0.031 | -46.536
-6 | -0.479 | 0.0111 | -0.032 | -43.18
-5.5 | -0.422 | 0.01075 | -0.033 | -39.29
-5 | -0.365 | 0.01041 | -0.033 | -35.024
-4.5 | -0.306 | 0.01009 | -0.034 | -30.309
-4 | -0.247 | 0.00988 | -0.035 | -24.967
-3.5 | -0.187 | 0.00962 | -0.035 | -19.432
-3 | -0.127 | 0.00698 | -0.036 | -18.163
-2.5 | -0.066 | 0.00693 | -0.036 | -9.551
-2 | -0.006 | 0.0069 | -0.037 | -0.799
-1.5 | 0.055 | 0.00691 | -0.038 | 8.005
-1 | 0.116 | 0.00693 | -0.038 | 16.78
-0.5 | 0.177 | 0.007 | -0.039 | 25.322
0 | 0.238 | 0.007 | -0.04 | 34.017
0.5 | 0.299 | 0.00704 | -0.04 | 42.502
1 | 0.36 | 0.00713 | -0.041 | 50.489
1.5 | 0.421 | 0.00722 | -0.042 | 58.312
2 | 0.482 | 0.00726 | -0.042 | 66.329
2.5 | 0.542 | 0.00722 | -0.043 | 75.154
3 | 0.603 | 0.00725 | -0.044 | 83.16
3.5 | 0.661 | 0.00736 | -0.044 | 89.834
4 | 0.72 | 0.00747 | -0.045 | 96.39
4.5 | 0.779 | 0.00763 | -0.046 | 102.106
5 | 0.837 | 0.00787 | -0.046 | 106.414
5.5 | 0.889 | 0.00792 | -0.047 | 112.289
6 | 0.943 | 0.00814 | -0.047 | 115.819
6.5 | 0.977 | 0.015 | -0.047 | 65.11
7 | 1.026 | 0.01585 | -0.047 | 64.714
7.5 | 1.073 | 0.01663 | -0.048 | 64.52
8 | 1.117 | 0.01754 | -0.048 | 63.705
8.5 | 1.16 | 0.01848 | -0.049 | 62.766
9 | 1.199 | 0.0195 | -0.049 | 61.484
9.5 | 1.236 | 0.02059 | -0.05 | 60.015
10 | 1.269 | 0.02182 | -0.05 | 58.184
10.5 | 1.299 | 0.02312 | -0.051 | 56.197
11 | 1.322 | 0.02468 | -0.051 | 53.554
11.5 | 1.34 | 0.02631 | -0.051 | 50.92
12 | 1.353 | 0.02813 | -0.052 | 48.095
12.5 | 1.361 | 0.03011 | -0.052 | 45.22
13 | 1.364 | 0.03227 | -0.053 | 42.273
13.5 | 1.361 | 0.03508 | -0.053 | 38.801
14 | 1.35 | 0.0387 | -0.053 | 34.873
14.5 | 1.33 | 0.04385 | -0.052 | 30.332
15 | 1.174 | 0.1016 | -0.037 | 11.556
15.5 | 1.149 | 0.11248 | -0.034 | 10.211
16 | 1.122 | 0.12179 | -0.031 | 9.216
16.5 | 1.099 | 0.12942 | -0.031 | 8.491
17 | 1.073 | 0.13693 | -0.03 | 7.838
17.5 | 1.045 | 0.14595 | -0.03 | 7.161
18 | 1.017 | 0.15364 | -0.03 | 6.62

## 34. Re 750k Mach 0.00 (2)
BIGFOIL.COM POLAR EXPORT
NACA64-315 a=0.5
NACA64-315 a=0.5 |  |  |  | Cl Max: | 1.3127 | at alpha= | 18.5 | deg
XFOIL ncrit=9 |  |  |  | L/D Max: | 114.399 | at alpha= | 6 | deg
Re: | 750000 |  |  | Cd Min: | 0.20618 | at alpha= | -18.5 | deg
Mach: | 0 |  |  | Cl=0 at alpha= | -1.9627 | deg
|  |  |  | @ Cl=0.1, Cd= | 0.0070615
|  |  |  | @ Cl=0.4, Cd= | 0.0070502
|  |  |  | @ Cl=0.6, Cd= | 0.0072406
alpha (deg) | Cl | Cd | Cm | Cl/Cd
-18.5 | -0.602 | 0.20618 | 0.0242 | -2.9198
-18 | -0.6011 | 0.1938 | 0.0165 | -3.1017
-17.5 | -0.5789 | 0.18878 | 0.0143 | -3.0665
-17 | -0.5604 | 0.1832 | 0.011 | -3.059
-16.5 | -0.5451 | 0.17641 | 0.007 | -3.09
-16 | -0.554 | 0.16128 | -0.0015 | -3.435
-15 | -0.9035 | 0.05929 | -0.0572 | -15.2387
-14.5 | -0.936 | 0.04944 | -0.0621 | -18.932
-14 | -0.9479 | 0.0432 | -0.064 | -21.9421
-13.5 | -0.9532 | 0.03827 | -0.0644 | -24.9072
-13 | -0.9451 | 0.03417 | -0.0651 | -27.6588
-12.5 | -0.9433 | 0.03148 | -0.0612 | -29.9651
-12 | -0.9384 | 0.02915 | -0.0561 | -32.1921
-11.5 | -0.9195 | 0.02688 | -0.0525 | -34.2076
-11 | -0.8891 | 0.02502 | -0.0501 | -35.5356
-10.5 | -0.8529 | 0.02331 | -0.0481 | -36.5894
-10 | -0.8162 | 0.02049 | -0.0465 | -39.8341
-9.5 | -0.7739 | 0.01896 | -0.0453 | -40.8175
-9 | -0.7284 | 0.01785 | -0.0443 | -40.8067
-8.5 | -0.6818 | 0.01674 | -0.0434 | -40.7288
-8 | -0.6326 | 0.01597 | -0.0427 | -39.6118
-7.5 | -0.5889 | 0.01435 | -0.0415 | -41.0383
-7 | -0.539 | 0.01352 | -0.041 | -39.8669
-6.5 | -0.4877 | 0.01286 | -0.0406 | -37.9238
-6 | -0.4369 | 0.01198 | -0.0402 | -36.4691
-5.5 | -0.3838 | 0.01139 | -0.04 | -33.6962
-5 | -0.3301 | 0.01081 | -0.04 | -30.5365
-4.5 | -0.2755 | 0.0103 | -0.04 | -26.7476
-4 | -0.222 | 0.0096 | -0.0401 | -23.125
-3.5 | -0.1715 | 0.00833 | -0.0401 | -20.5882
-3 | -0.1195 | 0.00739 | -0.0401 | -16.1705
-2.5 | -0.0621 | 0.00724 | -0.0406 | -8.5773
-2 | -0.0043 | 0.00717 | -0.041 | -0.59972
-1.5 | 0.0534 | 0.00711 | -0.0415 | 7.5105
-1 | 0.111 | 0.00705 | -0.0419 | 15.7447
-0.5 | 0.1689 | 0.00707 | -0.0424 | 23.8897
0 | 0.2273 | 0.00703 | -0.043 | 32.3329
0.5 | 0.2853 | 0.00705 | -0.0436 | 40.4681
1 | 0.3435 | 0.00706 | -0.0441 | 48.6544
1.5 | 0.4012 | 0.00705 | -0.0446 | 56.9078
2 | 0.4588 | 0.00714 | -0.0451 | 64.2577
2.5 | 0.5164 | 0.00715 | -0.0456 | 72.2238
3 | 0.5733 | 0.00725 | -0.0459 | 79.0759
3.5 | 0.6302 | 0.00723 | -0.0462 | 87.1646
4 | 0.6859 | 0.00724 | -0.0462 | 94.7376
4.5 | 0.7411 | 0.00729 | -0.0461 | 101.6598
5 | 0.7947 | 0.00739 | -0.0457 | 107.5372
5.5 | 0.8472 | 0.00753 | -0.0452 | 112.51
6 | 0.8946 | 0.00782 | -0.0436 | 114.399
6.5 | 0.9331 | 0.00912 | -0.0413 | 102.3136
7 | 0.9703 | 0.01145 | -0.0405 | 84.7424
7.5 | 0.9963 | 0.01314 | -0.0368 | 75.8219
8 | 1.0165 | 0.0146 | -0.032 | 69.6233
8.5 | 1.0353 | 0.01606 | -0.0273 | 64.4645
9 | 1.0562 | 0.01775 | -0.0236 | 59.5042
9.5 | 1.0836 | 0.01926 | -0.0211 | 56.2617
10 | 1.1006 | 0.02158 | -0.0179 | 51.0009
10.5 | 1.1263 | 0.02347 | -0.0158 | 47.9889
11 | 1.148 | 0.02573 | -0.0137 | 44.6172
11.5 | 1.1566 | 0.02911 | -0.011 | 39.7321
12 | 1.18 | 0.03149 | -0.0096 | 37.4722
12.5 | 1.2001 | 0.03421 | -0.0082 | 35.0804
13 | 1.2161 | 0.0374 | -0.0069 | 32.516
13.5 | 1.2215 | 0.04171 | -0.0054 | 29.2855
14 | 1.2388 | 0.04511 | -0.0047 | 27.4618
14.5 | 1.2565 | 0.04866 | -0.0043 | 25.822
15 | 1.2715 | 0.0526 | -0.0042 | 24.173
15.5 | 1.2841 | 0.05694 | -0.0043 | 22.5518
16 | 1.2861 | 0.06251 | -0.0043 | 20.5743
16.5 | 1.2972 | 0.06747 | -0.0051 | 19.2263
17 | 1.3052 | 0.073 | -0.0063 | 17.8795
17.5 | 1.31 | 0.07917 | -0.008 | 16.5467
18 | 1.3126 | 0.08591 | -0.0103 | 15.2788
18.5 | 1.3127 | 0.09321 | -0.013 | 14.0833
19 | 1.3103 | 0.10116 | -0.0164 | 12.9527
19.5 | 1.2934 | 0.11134 | -0.0205 | 11.6167
20 | 1.2851 | 0.12124 | -0.0259 | 10.5996

## 35. Re 750k Mach 0.10 (1)
BIGFOIL.COM POLAR EXPORT
NACA64-315 a=0.5
NACA64-315 a=0.5 |  |  |  | Cl Max: | 1.354 | at alpha= | 12.5 | deg
JavaFoil+Calcfoil stall+Eppler ext transition |  |  |  | L/D Max: | 112.146 | at alpha= | 5.5 | deg
Re: | 750000 |  |  | Cd Min: | 0.0069 | at alpha= | -1.5 | deg
Mach: | 0.1 |  |  | Cl=0 at alpha= | -1.9516 | deg
|  |  |  | @ Cl=0.1, Cd= | 0.0069433
|  |  |  | @ Cl=0.4, Cd= | 0.0072161
|  |  |  | @ Cl=0.6, Cd= | 0.0073012
alpha (deg) | Cl | Cd | Cm | Cl/Cd
-20 | -0.675 | 0.19876 | -0.007 | -3.395
-19.5 | -0.7 | 0.19086 | -0.008 | -3.669
-19 | -0.725 | 0.18095 | -0.008 | -4.007
-18.5 | -0.749 | 0.16672 | -0.008 | -4.495
-18 | -0.772 | 0.16103 | -0.008 | -4.797
-17.5 | -0.794 | 0.15199 | -0.008 | -5.223
-17 | -0.813 | 0.14426 | -0.009 | -5.638
-16.5 | -0.831 | 0.13442 | -0.009 | -6.183
-16 | -0.846 | 0.12735 | -0.009 | -6.645
-15.5 | -0.857 | 0.1196 | -0.01 | -7.162
-15 | -0.858 | 0.11341 | -0.01 | -7.57
-14.5 | -0.857 | 0.1068 | -0.01 | -8.025
-14 | -0.852 | 0.10183 | -0.01 | -8.363
-13.5 | -0.845 | 0.09476 | -0.01 | -8.914
-13 | -0.835 | 0.09017 | -0.011 | -9.258
-12.5 | -0.821 | 0.08488 | -0.011 | -9.674
-12 | -0.804 | 0.08013 | -0.012 | -10.031
-11.5 | -0.784 | 0.07483 | -0.012 | -10.48
-11 | -0.762 | 0.06988 | -0.013 | -10.903
-10.5 | -0.736 | 0.06567 | -0.014 | -11.208
-10 | -0.709 | 0.0605 | -0.015 | -11.727
-9.5 | -0.807 | 0.01608 | -0.027 | -50.187
-9 | -0.776 | 0.01457 | -0.028 | -53.232
-8.5 | -0.735 | 0.01377 | -0.029 | -53.376
-8 | -0.69 | 0.01312 | -0.029 | -52.59
-7.5 | -0.642 | 0.01192 | -0.03 | -53.865
-7 | -0.592 | 0.01202 | -0.031 | -49.237
-6.5 | -0.537 | 0.01152 | -0.032 | -46.644
-6 | -0.481 | 0.01115 | -0.032 | -43.196
-5.5 | -0.424 | 0.01076 | -0.033 | -39.437
-5 | -0.366 | 0.01043 | -0.033 | -35.128
-4.5 | -0.307 | 0.01018 | -0.034 | -30.179
-4 | -0.248 | 0.00988 | -0.035 | -25.087
-3.5 | -0.188 | 0.00967 | -0.035 | -19.41
-3 | -0.127 | 0.00697 | -0.036 | -18.265
-2.5 | -0.067 | 0.00696 | -0.037 | -9.557
-2 | -0.006 | 0.00693 | -0.037 | -0.799
-1.5 | 0.056 | 0.0069 | -0.038 | 8.053
-1 | 0.117 | 0.00696 | -0.039 | 16.789
-0.5 | 0.178 | 0.00699 | -0.039 | 25.472
0 | 0.239 | 0.00702 | -0.04 | 34.079
0.5 | 0.301 | 0.00706 | -0.041 | 42.554
1 | 0.362 | 0.00716 | -0.041 | 50.511
1.5 | 0.423 | 0.00725 | -0.042 | 58.341
2 | 0.484 | 0.0073 | -0.043 | 66.347
2.5 | 0.545 | 0.00722 | -0.043 | 75.481
3 | 0.606 | 0.00731 | -0.044 | 82.897
3.5 | 0.664 | 0.00744 | -0.045 | 89.323
4 | 0.724 | 0.00756 | -0.045 | 95.797
4.5 | 0.783 | 0.0077 | -0.046 | 101.637
5 | 0.841 | 0.00789 | -0.046 | 106.615
5.5 | 0.893 | 0.00796 | -0.047 | 112.146
6 | 0.929 | 0.01443 | -0.046 | 64.41
6.5 | 0.981 | 0.01515 | -0.047 | 64.722
7 | 1.029 | 0.01599 | -0.047 | 64.384
7.5 | 1.076 | 0.01681 | -0.048 | 64.03
8 | 1.121 | 0.01772 | -0.048 | 63.268
8.5 | 1.163 | 0.01869 | -0.049 | 62.22
9 | 1.202 | 0.01973 | -0.049 | 60.918
9.5 | 1.238 | 0.02088 | -0.05 | 59.301
10 | 1.271 | 0.02211 | -0.05 | 57.491
10.5 | 1.299 | 0.02352 | -0.051 | 55.251
11 | 1.321 | 0.02506 | -0.051 | 52.709
11.5 | 1.337 | 0.02687 | -0.052 | 49.752
12 | 1.348 | 0.02862 | -0.052 | 47.099
12.5 | 1.354 | 0.03044 | -0.052 | 44.489
13 | 1.353 | 0.03324 | -0.053 | 40.704
13.5 | 1.346 | 0.03617 | -0.053 | 37.201
14 | 1.329 | 0.04081 | -0.053 | 32.56
14.5 | 1.17 | 0.09602 | -0.037 | 12.186
15 | 1.14 | 0.10908 | -0.032 | 10.454
15.5 | 1.118 | 0.11677 | -0.031 | 9.577
16 | 1.093 | 0.12459 | -0.03 | 8.771
16.5 | 1.064 | 0.13293 | -0.029 | 8.003
17 | 1.034 | 0.1411 | -0.029 | 7.331
17.5 | 1.003 | 0.14923 | -0.029 | 6.723

## 36. Re 750k Mach 0.10 (2)
BIGFOIL.COM POLAR EXPORT
NACA64-315 a=0.5
NACA64-315 a=0.5 |  |  |  | Cl Max: | 1.299 | at alpha= | 18 | deg
XFOIL ncrit=9 |  |  |  | L/D Max: | 112.629 | at alpha= | 5.5 | deg
Re: | 750000 |  |  | Cd Min: | 0.18397 | at alpha= | -17 | deg
Mach: | 0.1 |  |  | Cl=0 at alpha= | -1.963 | deg
|  |  |  | @ Cl=0.1, Cd= | 0.0070901
|  |  |  | @ Cl=0.4, Cd= | 0.0070894
|  |  |  | @ Cl=0.6, Cd= | 0.00727
alpha (deg) | Cl | Cd | Cm | Cl/Cd
-17 | -0.5603 | 0.18397 | 0.0113 | -3.0456
-16.5 | -0.5446 | 0.1772 | 0.0073 | -3.0734
-16 | -0.5483 | 0.1637 | -0.001 | -3.3494
-15.5 | -0.5342 | 0.15693 | -0.0037 | -3.4041
-15 | -0.5175 | 0.15087 | -0.0069 | -3.4301
-14.5 | -0.8697 | 0.05857 | -0.0583 | -14.8489
-14 | -0.8965 | 0.04948 | -0.063 | -18.1184
-13.5 | -0.9147 | 0.04252 | -0.0653 | -21.5122
-12.5 | -0.9197 | 0.03355 | -0.0645 | -27.4128
-12 | -0.9209 | 0.03069 | -0.0597 | -30.0065
-11.5 | -0.9128 | 0.02811 | -0.0548 | -32.4724
-11 | -0.887 | 0.02595 | -0.0519 | -34.1811
-10.5 | -0.8535 | 0.02395 | -0.0497 | -35.6367
-10 | -0.8174 | 0.02127 | -0.0478 | -38.4297
-9.5 | -0.7764 | 0.01938 | -0.0464 | -40.0619
-9 | -0.731 | 0.01819 | -0.0453 | -40.1869
-8.5 | -0.6844 | 0.01701 | -0.0443 | -40.2352
-8 | -0.6356 | 0.01613 | -0.0435 | -39.4048
-7.5 | -0.5912 | 0.01456 | -0.0422 | -40.6044
-7 | -0.5415 | 0.01366 | -0.0416 | -39.6413
-6.5 | -0.4901 | 0.01295 | -0.0411 | -37.8456
-6 | -0.4389 | 0.0121 | -0.0407 | -36.2727
-5.5 | -0.3858 | 0.01146 | -0.0405 | -33.6649
-5 | -0.3318 | 0.01089 | -0.0403 | -30.4683
-4.5 | -0.2768 | 0.01036 | -0.0404 | -26.7181
-4 | -0.2229 | 0.00969 | -0.0404 | -23.0031
-3.5 | -0.1719 | 0.00844 | -0.0404 | -20.3673
-3 | -0.1202 | 0.00741 | -0.0404 | -16.2213
-2.5 | -0.0624 | 0.00726 | -0.0408 | -8.595
-2 | -0.0043 | 0.00719 | -0.0413 | -0.59805
-1.5 | 0.0538 | 0.00713 | -0.0417 | 7.5456
-1 | 0.1117 | 0.00708 | -0.0421 | 15.7768
-0.5 | 0.17 | 0.00708 | -0.0427 | 24.0113
0 | 0.2287 | 0.00705 | -0.0433 | 32.4397
0.5 | 0.287 | 0.00709 | -0.0438 | 40.4795
1 | 0.3456 | 0.00708 | -0.0444 | 48.8136
1.5 | 0.4037 | 0.00709 | -0.0449 | 56.9394
2 | 0.4617 | 0.00716 | -0.0454 | 64.4832
2.5 | 0.5196 | 0.00718 | -0.0458 | 72.3677
3 | 0.5769 | 0.00727 | -0.0461 | 79.3535
3.5 | 0.6343 | 0.00727 | -0.0464 | 87.249
4 | 0.6902 | 0.00727 | -0.0464 | 94.9381
4.5 | 0.7458 | 0.00733 | -0.0463 | 101.7462
5 | 0.7998 | 0.00742 | -0.0459 | 107.7898
5.5 | 0.8526 | 0.00757 | -0.0453 | 112.6288
6.5 | 0.9366 | 0.00933 | -0.041 | 100.3859
7 | 0.9724 | 0.01167 | -0.0399 | 83.3248
7.5 | 0.9978 | 0.01333 | -0.036 | 74.8537
8 | 1.014 | 0.01485 | -0.0305 | 68.2828
8.5 | 1.0344 | 0.01635 | -0.0262 | 63.2661
9 | 1.0557 | 0.01811 | -0.0227 | 58.2938
9.5 | 1.0822 | 0.01975 | -0.0201 | 54.7949
10 | 1.0996 | 0.02213 | -0.017 | 49.6882
10.5 | 1.1244 | 0.02415 | -0.0149 | 46.559
11 | 1.1449 | 0.02657 | -0.0127 | 43.09
11.5 | 1.1544 | 0.02996 | -0.0101 | 38.5314
12 | 1.1768 | 0.03249 | -0.0086 | 36.2204
12.5 | 1.1961 | 0.03536 | -0.0073 | 33.8264
13 | 1.2107 | 0.03878 | -0.0059 | 31.2197
13.5 | 1.2183 | 0.043 | -0.0046 | 28.3326
14 | 1.235 | 0.04657 | -0.0039 | 26.5192
14.5 | 1.2519 | 0.05032 | -0.0035 | 24.8788
15 | 1.2663 | 0.05444 | -0.0034 | 23.2605
15.5 | 1.2774 | 0.05909 | -0.0037 | 21.6179
16 | 1.2807 | 0.06469 | -0.0038 | 19.7975
16.5 | 1.2898 | 0.07006 | -0.0048 | 18.4099
17 | 1.2954 | 0.07607 | -0.0062 | 17.0291
17.5 | 1.2984 | 0.08272 | -0.0082 | 15.6963
18 | 1.299 | 0.08996 | -0.0109 | 14.4398
18.5 | 1.2966 | 0.09788 | -0.014 | 13.2468
19 | 1.2894 | 0.1068 | -0.018 | 12.073
19.5 | 1.2697 | 0.11807 | -0.0232 | 10.7538
20 | 1.2579 | 0.12897 | -0.0295 | 9.7534

## 37. Re 750k Mach 0.25 (1)
BIGFOIL.COM POLAR EXPORT
NACA64-315 a=0.5
NACA64-315 a=0.5 |  |  |  | Cl Max: | 1.307 | at alpha= | 11.5 | deg
JavaFoil+Calcfoil stall+Eppler ext transition |  |  |  | L/D Max: | 111.089 | at alpha= | 5.5 | deg
Re: | 750000 |  |  | Cd Min: | 0.00697 | at alpha= | -2 | deg
Mach: | 0.25 |  |  | Cl=0 at alpha= | -1.9524 | deg
|  |  |  | @ Cl=0.1, Cd= | 0.0070336
|  |  |  | @ Cl=0.4, Cd= | 0.0072867
|  |  |  | @ Cl=0.6, Cd= | 0.0074308
alpha (deg) | Cl | Cd | Cm | Cl/Cd
-17.5 | -0.474 | 0.20116 | -0.008 | -2.357
-17 | -0.533 | 0.18246 | -0.008 | -2.919
-16.5 | -0.587 | 0.15997 | -0.009 | -3.669
-16 | -0.637 | 0.14772 | -0.009 | -4.31
-15.5 | -0.679 | 0.13982 | -0.009 | -4.858
-15 | -0.707 | 0.12947 | -0.01 | -5.461
-14.5 | -0.73 | 0.11923 | -0.01 | -6.121
-14 | -0.748 | 0.1106 | -0.01 | -6.762
-13.5 | -0.76 | 0.10319 | -0.011 | -7.365
-13 | -0.767 | 0.09617 | -0.01 | -7.972
-12.5 | -0.769 | 0.08966 | -0.011 | -8.572
-12 | -0.765 | 0.08448 | -0.011 | -9.06
-11.5 | -0.757 | 0.07912 | -0.012 | -9.568
-11 | -0.743 | 0.07304 | -0.012 | -10.177
-10.5 | -0.725 | 0.06895 | -0.013 | -10.511
-10 | -0.702 | 0.06433 | -0.013 | -10.909
-9.5 | -0.676 | 0.05958 | -0.015 | -11.347
-9 | -0.655 | 0.05136 | -0.018 | -12.76
-8.5 | -0.739 | 0.01459 | -0.029 | -50.65
-8 | -0.696 | 0.01388 | -0.03 | -50.176
-7.5 | -0.65 | 0.01316 | -0.031 | -49.404
-7 | -0.601 | 0.01188 | -0.032 | -50.561
-6.5 | -0.549 | 0.01193 | -0.032 | -46.023
-6 | -0.493 | 0.01152 | -0.033 | -42.78
-5.5 | -0.435 | 0.011 | -0.034 | -39.517
-5 | -0.376 | 0.01064 | -0.034 | -35.301
-4.5 | -0.315 | 0.01033 | -0.035 | -30.543
-4 | -0.254 | 0.01008 | -0.036 | -25.238
-3.5 | -0.193 | 0.0098 | -0.036 | -19.683
-3 | -0.131 | 0.00961 | -0.037 | -13.611
-2.5 | -0.068 | 0.00701 | -0.038 | -9.756
-2 | -0.006 | 0.00697 | -0.038 | -0.817
-1.5 | 0.057 | 0.00702 | -0.039 | 8.135
-1 | 0.12 | 0.00704 | -0.04 | 17.056
-0.5 | 0.183 | 0.00704 | -0.04 | 26.008
0 | 0.246 | 0.00707 | -0.041 | 34.8
0.5 | 0.309 | 0.00716 | -0.042 | 43.165
1 | 0.372 | 0.00722 | -0.042 | 51.467
1.5 | 0.435 | 0.00737 | -0.043 | 58.961
2 | 0.497 | 0.00745 | -0.044 | 66.79
2.5 | 0.56 | 0.00738 | -0.044 | 75.877
3 | 0.623 | 0.00746 | -0.045 | 83.545
3.5 | 0.683 | 0.00756 | -0.046 | 90.225
4 | 0.744 | 0.00773 | -0.046 | 96.239
4.5 | 0.801 | 0.00735 | -0.047 | 108.921
5 | 0.857 | 0.00798 | -0.047 | 107.37
5.5 | 0.913 | 0.00822 | -0.048 | 111.089
6 | 0.95 | 0.0151 | -0.048 | 62.942
6.5 | 1.002 | 0.01591 | -0.048 | 62.953
7 | 1.051 | 0.01682 | -0.049 | 62.462
7.5 | 1.097 | 0.01778 | -0.049 | 61.702
8 | 1.14 | 0.0188 | -0.05 | 60.65
8.5 | 1.18 | 0.01988 | -0.05 | 59.34
9 | 1.216 | 0.02107 | -0.051 | 57.689
9.5 | 1.247 | 0.02234 | -0.051 | 55.845
10 | 1.274 | 0.02397 | -0.052 | 53.138
10.5 | 1.295 | 0.02568 | -0.052 | 50.421
11 | 1.305 | 0.02758 | -0.052 | 47.307
11.5 | 1.307 | 0.02976 | -0.053 | 43.902
12 | 1.299 | 0.03218 | -0.053 | 40.36
12.5 | 1.279 | 0.0359 | -0.053 | 35.644
13 | 1.105 | 0.08746 | -0.035 | 12.637
13.5 | 1.07 | 0.09842 | -0.029 | 10.872
14 | 1.039 | 0.10647 | -0.028 | 9.759
14.5 | 1.002 | 0.11365 | -0.027 | 8.82
15 | 0.957 | 0.12382 | -0.026 | 7.726
15.5 | 0.901 | 0.13446 | -0.027 | 6.697
16 | 0.838 | 0.14219 | -0.027 | 5.895
16.5 | 0.771 | 0.15508 | -0.026 | 4.969

## 38. Re 750k Mach 0.25 (2)
BIGFOIL.COM POLAR EXPORT
NACA64-315 a=0.5
NACA64-315 a=0.5 |  |  |  | Cl Max: | 1.2327 | at alpha= | 15 | deg
XFOIL ncrit=9 |  |  |  | L/D Max: | 112.958 | at alpha= | 5.5 | deg
Re: | 750000 |  |  | Cd Min: | 0.23094 | at alpha= | 20 | deg
Mach: | 0.25 |  |  | Cl=0 at alpha= | -1.9651 | deg
|  |  |  | @ Cl=0.1, Cd= | 0.0072574
|  |  |  | @ Cl=0.4, Cd= | 0.0072568
|  |  |  | @ Cl=0.6, Cd= | 0.0074141
alpha (deg) | Cl | Cd | Cm | Cl/Cd
-15.5 | -0.527 | 0.16191 | -0.0023 | -3.2549
-15 | -0.5081 | 0.15581 | -0.0055 | -3.261
-14.5 | -0.4933 | 0.14873 | -0.0093 | -3.3167
-14 | -0.4984 | 0.13512 | -0.0178 | -3.6886
-13.5 | -0.5048 | 0.12199 | -0.0243 | -4.138
-13 | -0.55 | 0.10036 | -0.0336 | -5.4803
-12.5 | -0.7063 | 0.05668 | -0.0656 | -12.4612
-12 | -0.7567 | 0.04601 | -0.0698 | -16.4464
-11 | -0.8165 | 0.03315 | -0.0664 | -24.6305
-10.5 | -0.826 | 0.02942 | -0.0604 | -28.0761
-10 | -0.8098 | 0.02627 | -0.0563 | -30.826
-9.5 | -0.7827 | 0.02256 | -0.0533 | -34.6941
-9 | -0.7426 | 0.02045 | -0.0513 | -36.313
-8.5 | -0.6973 | 0.0188 | -0.0496 | -37.0904
-7.5 | -0.5987 | 0.01635 | -0.047 | -36.6177
-7 | -0.5541 | 0.0145 | -0.0453 | -38.2138
-6.5 | -0.5023 | 0.01358 | -0.0443 | -36.9882
-6 | -0.4484 | 0.01291 | -0.0437 | -34.7328
-5.5 | -0.3966 | 0.01184 | -0.0429 | -33.4966
-5 | -0.3407 | 0.01129 | -0.0426 | -30.1771
-4.5 | -0.2847 | 0.01065 | -0.0423 | -26.7324
-4 | -0.2282 | 0.01007 | -0.0423 | -22.6614
-3.5 | -0.1744 | 0.00903 | -0.0421 | -19.3134
-3 | -0.1238 | 0.00756 | -0.0419 | -16.3757
-2.5 | -0.0642 | 0.00738 | -0.0423 | -8.6992
-2 | -0.0042 | 0.00733 | -0.0427 | -0.57299
-1.5 | 0.056 | 0.00725 | -0.0431 | 7.7241
-1 | 0.1156 | 0.00726 | -0.0435 | 15.9229
-0.5 | 0.1762 | 0.0072 | -0.0441 | 24.4722
0 | 0.2367 | 0.00721 | -0.0446 | 32.8294
0.5 | 0.2971 | 0.00721 | -0.0452 | 41.2067
1 | 0.3574 | 0.0072 | -0.0458 | 49.6389
1.5 | 0.4174 | 0.00728 | -0.0463 | 57.3352
2 | 0.4776 | 0.00729 | -0.0468 | 65.5144
2.5 | 0.5374 | 0.00735 | -0.0472 | 73.1156
3 | 0.597 | 0.00741 | -0.0475 | 80.5668
3.5 | 0.656 | 0.00749 | -0.0477 | 87.5834
4 | 0.7141 | 0.00749 | -0.0476 | 95.3405
4.5 | 0.7716 | 0.00751 | -0.0474 | 102.743
5 | 0.8281 | 0.00762 | -0.0469 | 108.6745
5.5 | 0.8822 | 0.00781 | -0.046 | 112.9577
6 | 0.9286 | 0.0083 | -0.0437 | 111.8795
6.5 | 0.9545 | 0.01047 | -0.0394 | 91.1652
7 | 0.9809 | 0.01276 | -0.0362 | 76.873
7.5 | 0.9908 | 0.01453 | -0.0295 | 68.19
8 | 1.0065 | 0.01643 | -0.0246 | 61.2599
8.5 | 1.029 | 0.01834 | -0.0211 | 56.1069
9 | 1.0512 | 0.02047 | -0.0179 | 51.3532
9.5 | 1.0728 | 0.02281 | -0.0151 | 47.032
10 | 1.091 | 0.02553 | -0.0123 | 42.734
10.5 | 1.1119 | 0.02819 | -0.01 | 39.4431
11 | 1.1246 | 0.03159 | -0.0076 | 35.5999
11.5 | 1.1389 | 0.03503 | -0.0056 | 32.5121
12 | 1.1577 | 0.0383 | -0.004 | 30.2272
12.5 | 1.1745 | 0.04193 | -0.0028 | 28.011
13 | 1.1818 | 0.04652 | -0.0014 | 25.4041
13.5 | 1.1988 | 0.05052 | -0.0007 | 23.7292
14 | 1.2125 | 0.05498 | -0.0002 | 22.0535
14.5 | 1.2243 | 0.05992 | -0.0002 | 20.4322
15 | 1.2327 | 0.06543 | -0.0007 | 18.84
15.5 | 1.2313 | 0.07232 | -0.0016 | 17.0257
16 | 1.2316 | 0.07963 | -0.0035 | 15.4665
16.5 | 1.2251 | 0.08822 | -0.0063 | 13.8869
17 | 1.2143 | 0.09793 | -0.0103 | 12.3997
17.5 | 1.2 | 0.10882 | -0.0156 | 11.0274
18 | 1.1816 | 0.12092 | -0.0221 | 9.7717
18.5 | 1.1605 | 0.13416 | -0.0299 | 8.6501
19 | 1.1386 | 0.14816 | -0.0388 | 7.6849
19.5 | 1.1006 | 0.16668 | -0.0511 | 6.6031
20 | 0.9353 | 0.23094 | -0.0864 | 4.05

## 39. Re 750k Mach 0.50 (1)
BIGFOIL.COM POLAR EXPORT
NACA64-315 a=0.5
NACA64-315 a=0.5 |  |  |  | Cl Max: | 1.199 | at alpha= | 20 | deg
JavaFoil+Calcfoil stall+Eppler ext transition |  |  |  | L/D Max: | 102.357 | at alpha= | 5 | deg
Re: | 750000 |  |  | Cd Min: | 0.00728 | at alpha= | -2 | deg
Mach: | 0.5 |  |  | Cl=0 at alpha= | -1.9571 | deg
|  |  |  | @ Cl=0.1, Cd= | 0.0073103
|  |  |  | @ Cl=0.4, Cd= | 0.0077385
|  |  |  | @ Cl=0.6, Cd= | 0.0080756
alpha (deg) | Cl | Cd | Cm | Cl/Cd
-20 | -0.999 | 0.21115 | -0.011 | -4.731
-19.5 | -0.972 | 0.20665 | -0.011 | -4.703
-19 | -0.945 | 0.19881 | -0.011 | -4.753
-18.5 | -0.918 | 0.19135 | -0.011 | -4.798
-18 | -0.891 | 0.1878 | -0.012 | -4.745
-17.5 | -0.863 | 0.18254 | -0.012 | -4.725
-17 | -0.835 | 0.17551 | -0.012 | -4.756
-16.5 | -0.807 | 0.17334 | -0.012 | -4.658
-16 | -0.78 | 0.16867 | -0.012 | -4.626
-15.5 | -0.753 | 0.15982 | -0.013 | -4.712
-15 | -0.725 | 0.15175 | -0.012 | -4.775
-14.5 | -0.697 | 0.14628 | -0.012 | -4.764
-14 | -0.669 | 0.14448 | -0.013 | -4.633
-13.5 | -0.642 | 0.13605 | -0.013 | -4.72
-13 | -0.615 | 0.13613 | -0.013 | -4.515
-12.5 | -0.586 | 0.12684 | -0.013 | -4.622
-12 | -0.558 | 0.12339 | -0.013 | -4.525
-11.5 | -0.531 | 0.1201 | -0.013 | -4.42
-11 | -0.503 | 0.117 | -0.013 | -4.302
-10.5 | -0.476 | 0.11391 | -0.014 | -4.177
-10 | -0.448 | 0.10311 | -0.014 | -4.345
-9.5 | -0.42 | 0.0943 | -0.013 | -4.452
-9 | -0.392 | 0.08829 | -0.014 | -4.442
-8.5 | -0.364 | 0.0867 | -0.014 | -4.204
-8 | -0.522 | 0.05875 | -0.014 | -8.887
-7.5 | -0.527 | 0.05249 | -0.015 | -10.037
-7 | -0.506 | 0.04777 | -0.017 | -10.596
-6.5 | -0.572 | 0.0142 | -0.035 | -40.305
-6 | -0.525 | 0.01334 | -0.036 | -39.397
-5.5 | -0.471 | 0.01258 | -0.037 | -37.427
-5 | -0.414 | 0.01199 | -0.038 | -34.496
-4.5 | -0.349 | 0.0114 | -0.039 | -30.626
-4 | -0.283 | 0.01089 | -0.04 | -25.964
-3.5 | -0.215 | 0.01055 | -0.041 | -20.355
-3 | -0.146 | 0.01019 | -0.041 | -14.307
-2.5 | -0.076 | 0.00732 | -0.042 | -10.423
-2 | -0.006 | 0.00728 | -0.043 | -0.873
-1.5 | 0.064 | 0.0073 | -0.044 | 8.738
-1 | 0.134 | 0.00732 | -0.044 | 18.355
-0.5 | 0.205 | 0.0074 | -0.045 | 27.66
0 | 0.275 | 0.00745 | -0.046 | 36.93
0.5 | 0.345 | 0.00763 | -0.047 | 45.281
1 | 0.416 | 0.00777 | -0.047 | 53.481
1.5 | 0.486 | 0.00799 | -0.048 | 60.809
2 | 0.553 | 0.00773 | -0.049 | 71.595
2.5 | 0.621 | 0.00823 | -0.049 | 75.471
3 | 0.689 | 0.00826 | -0.05 | 83.418
3.5 | 0.752 | 0.00837 | -0.05 | 89.825
4 | 0.817 | 0.00858 | -0.051 | 95.207
4.5 | 0.879 | 0.00885 | -0.052 | 99.398
5 | 0.94 | 0.00919 | -0.052 | 102.357
5.5 | 0.982 | 0.01739 | -0.052 | 56.477
6 | 1.037 | 0.01865 | -0.052 | 55.57
6.5 | 1.085 | 0.01993 | -0.053 | 54.452
7 | 1.126 | 0.02139 | -0.054 | 52.635
7.5 | 1.155 | 0.02308 | -0.054 | 50.04
8 | 1.167 | 0.02497 | -0.055 | 46.725
8.5 | 1.147 | 0.02745 | -0.055 | 41.768
9 | 0.891 | 0.06436 | -0.026 | 13.845
9.5 | 0.631 | 0.07978 | -0.022 | 7.914
10 | 0.659 | 0.10337 | -0.025 | 6.374
10.5 | 0.686 | 0.10256 | -0.025 | 6.688
11 | 0.713 | 0.10579 | -0.025 | 6.738
11.5 | 0.741 | 0.11221 | -0.028 | 6.602
12 | 0.768 | 0.11574 | -0.028 | 6.632
12.5 | 0.794 | 0.12378 | -0.029 | 6.417
13 | 0.822 | 0.12946 | -0.03 | 6.346
13.5 | 0.849 | 0.14292 | -0.032 | 5.942
14 | 0.876 | 0.1415 | -0.032 | 6.191
14.5 | 0.903 | 0.14641 | -0.033 | 6.167
15 | 0.931 | 0.15423 | -0.035 | 6.038
15.5 | 0.957 | 0.1646 | -0.036 | 5.817
16 | 0.984 | 0.17062 | -0.036 | 5.768
16.5 | 1.013 | 0.17574 | -0.038 | 5.765
17 | 1.039 | 0.1798 | -0.039 | 5.781
17.5 | 1.066 | 0.18531 | -0.039 | 5.751
18 | 1.093 | 0.19126 | -0.04 | 5.712
18.5 | 1.121 | 0.19902 | -0.042 | 5.632
19 | 1.147 | 0.20577 | -0.042 | 5.574
19.5 | 1.173 | 0.20807 | -0.043 | 5.638
20 | 1.199 | 0.21783 | -0.044 | 5.506

## 40. Re 750k Mach 0.50 (2)
BIGFOIL.COM POLAR EXPORT
NACA64-315 a=0.5
NACA64-315 a=0.5 |  |  |  | Cl Max: | 1.0795 | at alpha= | 12 | deg
XFOIL ncrit=9 |  |  |  | L/D Max: | 109.653 | at alpha= | 5 | deg
Re: | 750000 |  |  | Cd Min: | 0.25608 | at alpha= | -20 | deg
Mach: | 0.5 |  |  | Cl=0 at alpha= | -1.9703 | deg
|  |  |  | @ Cl=0.1, Cd= | 0.0077703
|  |  |  | @ Cl=0.4, Cd= | 0.0078743
|  |  |  | @ Cl=0.6, Cd= | 0.0081408
alpha (deg) | Cl | Cd | Cm | Cl/Cd
-20 | -0.7076 | 0.25608 | 0.0502 | -2.7632
-19.5 | -0.6873 | 0.24639 | 0.0438 | -2.7895
-19 | -0.666 | 0.23733 | 0.0384 | -2.8062
-18.5 | -0.6409 | 0.23068 | 0.0341 | -2.7783
-18 | -0.6215 | 0.22121 | 0.0276 | -2.8095
-17.5 | -0.6021 | 0.2119 | 0.022 | -2.8414
-17 | -0.576 | 0.20541 | 0.0184 | -2.8041
-16.5 | -0.5537 | 0.19757 | 0.0134 | -2.8026
-16 | -0.5438 | 0.18683 | 0.0052 | -2.9107
-15.5 | -0.5162 | 0.17952 | 0.0024 | -2.8754
-14.5 | -0.4699 | 0.16407 | -0.008 | -2.864
-14 | -0.4693 | 0.15338 | -0.0146 | -3.0597
-13.5 | -0.454 | 0.14499 | -0.0178 | -3.1313
-13 | -0.4325 | 0.13861 | -0.0204 | -3.1203
-12 | -0.4157 | 0.11896 | -0.0308 | -3.4945
-11.5 | -0.4095 | 0.10954 | -0.0358 | -3.7384
-11 | -0.4113 | 0.09882 | -0.0417 | -4.1621
-10.5 | -0.4233 | 0.0866 | -0.0489 | -4.888
-10 | -0.4484 | 0.07189 | -0.0582 | -6.2373
-9.5 | -0.4928 | 0.05498 | -0.0708 | -8.9633
-9 | -0.5301 | 0.044 | -0.078 | -12.0477
-8.5 | -0.5624 | 0.03586 | -0.0802 | -15.6832
-8 | -0.5863 | 0.02978 | -0.0776 | -19.6877
-7.5 | -0.5968 | 0.02508 | -0.0712 | -23.7959
-7 | -0.574 | 0.02104 | -0.0664 | -27.2814
-6.5 | -0.5332 | 0.01802 | -0.0627 | -29.5893
-6 | -0.482 | 0.01602 | -0.0596 | -30.0874
-5.5 | -0.4273 | 0.01455 | -0.0568 | -29.3677
-5 | -0.3743 | 0.01304 | -0.0541 | -28.704
-4.5 | -0.3145 | 0.01211 | -0.0524 | -25.9703
-4 | -0.2527 | 0.01125 | -0.0511 | -22.4622
-3.5 | -0.1886 | 0.01062 | -0.0503 | -17.7589
-3 | -0.1278 | 0.00957 | -0.0497 | -13.3542
-2.5 | -0.0726 | 0.00793 | -0.0488 | -9.1551
-2 | -0.0041 | 0.00781 | -0.049 | -0.52497
-1.5 | 0.0649 | 0.00776 | -0.0493 | 8.3634
-1 | 0.1332 | 0.00778 | -0.0495 | 17.1208
-0.5 | 0.2025 | 0.00778 | -0.05 | 26.0283
0 | 0.2715 | 0.00781 | -0.0506 | 34.7631
0.5 | 0.3408 | 0.00784 | -0.0512 | 43.4694
1 | 0.4099 | 0.00788 | -0.0518 | 52.0178
1.5 | 0.4788 | 0.00798 | -0.0523 | 60
2 | 0.5478 | 0.00805 | -0.0528 | 68.0497
2.5 | 0.6168 | 0.00817 | -0.053 | 75.4957
3 | 0.6853 | 0.00827 | -0.0531 | 82.8658
3.5 | 0.7538 | 0.0084 | -0.053 | 89.7381
4 | 0.8205 | 0.00837 | -0.0522 | 98.0287
4.5 | 0.8857 | 0.00842 | -0.0509 | 105.19
5 | 0.9485 | 0.00865 | -0.0492 | 109.6532
5.5 | 0.9975 | 0.00935 | -0.0452 | 106.6845
6 | 0.9748 | 0.01179 | -0.0314 | 82.6802
6.5 | 0.9625 | 0.01571 | -0.0241 | 61.2667
7 | 0.9589 | 0.01963 | -0.0184 | 48.8487
7.5 | 0.9665 | 0.0233 | -0.014 | 41.4807
8 | 0.9836 | 0.02668 | -0.0105 | 36.8666
8.5 | 0.9994 | 0.03031 | -0.0072 | 32.9726
9 | 1.0165 | 0.03411 | -0.0044 | 29.8006
9.5 | 1.0298 | 0.03843 | -0.0019 | 26.7968
10 | 1.0412 | 0.04311 | 0.0005 | 24.1522
10.5 | 1.0579 | 0.04766 | 0.0025 | 22.1968
11 | 1.0717 | 0.0527 | 0.0042 | 20.3359
11.5 | 1.0779 | 0.05878 | 0.0053 | 18.3379
12 | 1.0795 | 0.06592 | 0.0054 | 16.3759
12.5 | 1.0679 | 0.07519 | 0.0034 | 14.2027
13 | 1.0475 | 0.08633 | -0.0008 | 12.1337
13.5 | 1.0214 | 0.09924 | -0.0074 | 10.2922
14 | 0.9955 | 0.11328 | -0.0157 | 8.788
14.5 | 0.9683 | 0.12872 | -0.0256 | 7.5225
15 | 0.9436 | 0.14479 | -0.0361 | 6.517
15.5 | 0.9087 | 0.16479 | -0.0488 | 5.5143
16 | 0.8903 | 0.18315 | -0.0595 | 4.861
16.5 | 0.8927 | 0.19663 | -0.0673 | 4.54
17 | 0.904 | 0.20753 | -0.0737 | 4.356

## 41. Re 1M Mach 0.00 (1)
BIGFOIL.COM POLAR EXPORT
NACA64-315 a=0.5
NACA64-315 a=0.5 |  |  |  | Cl Max: | 1.369 | at alpha= | 13 | deg
JavaFoil+Calcfoil stall+Eppler ext transition |  |  |  | L/D Max: | 134.841 | at alpha= | 6 | deg
Re: | 1000000 |  |  | Cd Min: | 0.00647 | at alpha= | -2 | deg
Mach: | 0 |  |  | Cl=0 at alpha= | -1.9508 | deg
|  |  |  | @ Cl=0.1, Cd= | 0.0065147
|  |  |  | @ Cl=0.4, Cd= | 0.0067359
|  |  |  | @ Cl=0.6, Cd= | 0.00685
alpha (deg) | Cl | Cd | Cm | Cl/Cd
-20 | -0.728 | 0.18697 | -0.007 | -3.894
-19.5 | -0.75 | 0.1784 | -0.008 | -4.205
-19 | -0.772 | 0.17029 | -0.008 | -4.532
-18.5 | -0.792 | 0.15992 | -0.008 | -4.955
-18 | -0.811 | 0.15275 | -0.008 | -5.312
-17.5 | -0.83 | 0.14502 | -0.009 | -5.72
-17 | -0.845 | 0.1365 | -0.009 | -6.192
-16.5 | -0.859 | 0.12892 | -0.009 | -6.661
-16 | -0.87 | 0.12255 | -0.01 | -7.102
-15.5 | -0.878 | 0.11569 | -0.01 | -7.587
-15 | -0.876 | 0.10966 | -0.01 | -7.989
-14.5 | -0.872 | 0.10325 | -0.01 | -8.445
-14 | -0.865 | 0.09736 | -0.011 | -8.884
-13.5 | -0.856 | 0.09182 | -0.011 | -9.318
-13 | -0.843 | 0.08707 | -0.011 | -9.681
-12.5 | -0.828 | 0.08195 | -0.012 | -10.108
-12 | -0.81 | 0.07703 | -0.013 | -10.519
-11.5 | -0.792 | 0.07096 | -0.014 | -11.156
-11 | -0.783 | 0.05874 | -0.017 | -13.336
-10.5 | -0.874 | 0.01766 | -0.025 | -49.455
-10 | -0.85 | 0.01543 | -0.026 | -55.115
-9.5 | -0.817 | 0.01432 | -0.027 | -57.054
-9 | -0.779 | 0.01345 | -0.028 | -57.936
-8.5 | -0.737 | 0.01284 | -0.029 | -57.352
-8 | -0.691 | 0.01158 | -0.029 | -59.681
-7.5 | -0.643 | 0.01176 | -0.03 | -54.68
-7 | -0.59 | 0.01124 | -0.031 | -52.469
-6.5 | -0.535 | 0.01086 | -0.031 | -49.275
-6 | -0.479 | 0.01049 | -0.032 | -45.701
-5.5 | -0.422 | 0.01017 | -0.033 | -41.554
-5 | -0.365 | 0.00984 | -0.033 | -37.047
-4.5 | -0.306 | 0.00954 | -0.034 | -32.052
-4 | -0.247 | 0.00935 | -0.035 | -26.388
-3.5 | -0.187 | 0.00915 | -0.035 | -20.422
-3 | -0.127 | 0.00651 | -0.036 | -19.457
-2.5 | -0.066 | 0.00651 | -0.036 | -10.178
-2 | -0.006 | 0.00647 | -0.037 | -0.852
-1.5 | 0.055 | 0.0065 | -0.038 | 8.508
-1 | 0.116 | 0.00652 | -0.038 | 17.833
-0.5 | 0.177 | 0.00655 | -0.039 | 27.073
0 | 0.238 | 0.00658 | -0.04 | 36.224
0.5 | 0.299 | 0.00662 | -0.04 | 45.203
1 | 0.36 | 0.00669 | -0.041 | 53.811
1.5 | 0.421 | 0.00676 | -0.042 | 62.215
2 | 0.482 | 0.00683 | -0.042 | 70.551
2.5 | 0.542 | 0.00685 | -0.043 | 79.201
3 | 0.603 | 0.00685 | -0.044 | 88.05
3.5 | 0.661 | 0.0069 | -0.044 | 95.75
4 | 0.72 | 0.007 | -0.045 | 102.902
4.5 | 0.779 | 0.00709 | -0.046 | 109.802
5 | 0.837 | 0.00729 | -0.046 | 114.861
5.5 | 0.894 | 0.00744 | -0.047 | 120.182
6 | 0.947 | 0.00703 | -0.047 | 134.841
6.5 | 0.979 | 0.01418 | -0.047 | 69.03
7 | 1.028 | 0.01497 | -0.047 | 68.646
7.5 | 1.075 | 0.01571 | -0.048 | 68.445
8 | 1.12 | 0.01656 | -0.048 | 67.642
8.5 | 1.162 | 0.01743 | -0.049 | 66.679
9 | 1.202 | 0.0184 | -0.049 | 65.316
9.5 | 1.239 | 0.01943 | -0.05 | 63.767
10 | 1.272 | 0.02056 | -0.05 | 61.863
10.5 | 1.302 | 0.02173 | -0.051 | 59.926
11 | 1.325 | 0.02324 | -0.051 | 57.003
11.5 | 1.343 | 0.02474 | -0.052 | 54.297
12 | 1.357 | 0.02643 | -0.052 | 51.318
12.5 | 1.365 | 0.02826 | -0.052 | 48.308
13 | 1.369 | 0.03021 | -0.053 | 45.311
13.5 | 1.367 | 0.03263 | -0.053 | 41.888
14 | 1.36 | 0.03525 | -0.053 | 38.581
14.5 | 1.348 | 0.03816 | -0.054 | 35.33
15 | 1.322 | 0.04401 | -0.053 | 30.043
15.5 | 1.282 | 0.05302 | -0.052 | 24.188
16 | 1.142 | 0.10915 | -0.038 | 10.465
16.5 | 1.111 | 0.11971 | -0.036 | 9.281
17 | 1.08 | 0.13064 | -0.034 | 8.266
17.5 | 1.05 | 0.1397 | -0.033 | 7.515
18 | 1.021 | 0.14725 | -0.033 | 6.934

## 42. Re 1M Mach 0.00 (2)
BIGFOIL.COM POLAR EXPORT
NACA64-315 a=0.5
NACA64-315 a=0.5 |  |  |  | Cl Max: | 1.3545 | at alpha= | 19 | deg
XFOIL ncrit=9 |  |  |  | L/D Max: | 121.607 | at alpha= | 5.5 | deg
Re: | 1000000 |  |  | Cd Min: | 0.21741 | at alpha= | -19.5 | deg
Mach: | 0 |  |  | Cl=0 at alpha= | -1.9645 | deg
|  |  |  | @ Cl=0.1, Cd= | 0.0064284
|  |  |  | @ Cl=0.4, Cd= | 0.0063706
|  |  |  | @ Cl=0.6, Cd= | 0.0064959
alpha (deg) | Cl | Cd | Cm | Cl/Cd
-19.5 | -0.6382 | 0.21741 | 0.0322 | -2.9355
-19 | -0.6196 | 0.21204 | 0.0284 | -2.9221
-18.5 | -0.6163 | 0.19959 | 0.0216 | -3.0878
-18 | -0.5943 | 0.19534 | 0.0188 | -3.0424
-17.5 | -0.576 | 0.18973 | 0.0152 | -3.0359
-16 | -0.9455 | 0.06583 | -0.0514 | -14.3628
-15.5 | -0.9837 | 0.05401 | -0.0582 | -18.2133
-15 | -1.0065 | 0.04554 | -0.0618 | -22.1014
-14.5 | -1.0153 | 0.03952 | -0.0634 | -25.6908
-14 | -1.0153 | 0.03496 | -0.0635 | -29.0418
-13.5 | -1.0071 | 0.03117 | -0.0632 | -32.3099
-13 | -0.9956 | 0.02846 | -0.0611 | -34.9824
-12.5 | -0.9841 | 0.02648 | -0.0572 | -37.1639
-12 | -0.9678 | 0.025 | -0.0529 | -38.712
-11.5 | -0.9504 | 0.0217 | -0.0492 | -43.7972
-11 | -0.9144 | 0.02046 | -0.0472 | -44.6921
-10.5 | -0.8746 | 0.01925 | -0.0457 | -45.4338
-10 | -0.8321 | 0.01813 | -0.0443 | -45.8963
-9 | -0.7395 | 0.01626 | -0.0425 | -45.4797
-8.5 | -0.6984 | 0.01453 | -0.0409 | -48.0661
-8 | -0.649 | 0.01379 | -0.0404 | -47.0631
-7.5 | -0.598 | 0.01311 | -0.04 | -45.614
-7 | -0.5456 | 0.01253 | -0.0398 | -43.5435
-6.5 | -0.4962 | 0.01155 | -0.0392 | -42.961
-6 | -0.4421 | 0.01105 | -0.0392 | -40.009
-5.5 | -0.3879 | 0.01056 | -0.0392 | -36.733
-5 | -0.3334 | 0.01004 | -0.0393 | -33.2072
-4.5 | -0.2781 | 0.0096 | -0.0395 | -28.9688
-4 | -0.2232 | 0.00907 | -0.0397 | -24.6086
-3.5 | -0.1697 | 0.00825 | -0.0399 | -20.5697
-3 | -0.1194 | 0.00688 | -0.0399 | -17.3547
-2.5 | -0.0622 | 0.00666 | -0.0404 | -9.3393
-2 | -0.0041 | 0.00656 | -0.0409 | -0.625
-1.5 | 0.0537 | 0.0065 | -0.0414 | 8.2615
-1 | 0.1119 | 0.00641 | -0.042 | 17.4571
-0.5 | 0.1698 | 0.00641 | -0.0425 | 26.4899
0 | 0.2284 | 0.00637 | -0.0431 | 35.8556
0.5 | 0.2867 | 0.00636 | -0.0437 | 45.0786
1 | 0.3449 | 0.00638 | -0.0443 | 54.0596
1.5 | 0.4033 | 0.00637 | -0.045 | 63.3124
2 | 0.461 | 0.00643 | -0.0455 | 71.6952
2.5 | 0.519 | 0.00644 | -0.046 | 80.5901
3 | 0.5763 | 0.0065 | -0.0464 | 88.6615
3.5 | 0.6338 | 0.00649 | -0.0469 | 97.6579
4 | 0.6905 | 0.00655 | -0.0472 | 105.4198
4.5 | 0.7462 | 0.00665 | -0.0473 | 112.2105
5 | 0.8016 | 0.00679 | -0.0474 | 118.056
5.5 | 0.8549 | 0.00703 | -0.0471 | 121.6074
6.5 | 0.9266 | 0.00961 | -0.0413 | 96.4204
7 | 0.9688 | 0.0113 | -0.0406 | 85.7345
7.5 | 1.0016 | 0.01264 | -0.0378 | 79.2405
8.5 | 1.0527 | 0.01499 | -0.0296 | 70.2268
9 | 1.0798 | 0.01621 | -0.0263 | 66.6132
9.5 | 1.1052 | 0.01769 | -0.0233 | 62.476
10 | 1.1313 | 0.0193 | -0.0207 | 58.6166
10.5 | 1.1503 | 0.02149 | -0.0177 | 53.5272
11 | 1.177 | 0.02331 | -0.0158 | 50.4934
11.5 | 1.2004 | 0.02546 | -0.0138 | 47.1485
12 | 1.213 | 0.0285 | -0.0114 | 42.5614
12.5 | 1.2331 | 0.03112 | -0.0098 | 39.624
13 | 1.2529 | 0.03385 | -0.0084 | 37.0133
13.5 | 1.2742 | 0.03656 | -0.0074 | 34.8523
14 | 1.2885 | 0.04003 | -0.0063 | 32.1884
14.5 | 1.2887 | 0.04505 | -0.0052 | 28.606
15 | 1.307 | 0.04853 | -0.0049 | 26.9318
15.5 | 1.3245 | 0.05223 | -0.0049 | 25.359
16 | 1.3369 | 0.05662 | -0.0051 | 23.6118
16.5 | 1.3479 | 0.06135 | -0.0056 | 21.9707
17 | 1.353 | 0.06696 | -0.0066 | 20.2061
17.5 | 1.3455 | 0.07441 | -0.0081 | 18.0822
18 | 1.3537 | 0.08017 | -0.0098 | 16.8854
18.5 | 1.3539 | 0.08728 | -0.0122 | 15.5121
19 | 1.3545 | 0.09458 | -0.015 | 14.3212
19.5 | 1.3486 | 0.10315 | -0.0187 | 13.0742
20 | 1.3435 | 0.11194 | -0.0229 | 12.002

## 43. Re 1M Mach 0.10 (1)
BIGFOIL.COM POLAR EXPORT
NACA64-315 a=0.5
NACA64-315 a=0.5 |  |  |  | Cl Max: | 1.358 | at alpha= | 12.5 | deg
JavaFoil+Calcfoil stall+Eppler ext transition |  |  |  | L/D Max: | 119.142 | at alpha= | 5.5 | deg
Re: | 1000000 |  |  | Cd Min: | 0.00649 | at alpha= | -1.5 | deg
Mach: | 0.1 |  |  | Cl=0 at alpha= | -1.9516 | deg
|  |  |  | @ Cl=0.1, Cd= | 0.0065116
|  |  |  | @ Cl=0.4, Cd= | 0.0067798
|  |  |  | @ Cl=0.6, Cd= | 0.0068961
alpha (deg) | Cl | Cd | Cm | Cl/Cd
-20 | -0.675 | 0.19439 | -0.007 | -3.473
-19.5 | -0.701 | 0.18593 | -0.008 | -3.769
-19 | -0.726 | 0.17445 | -0.008 | -4.159
-18.5 | -0.75 | 0.16423 | -0.008 | -4.566
-18 | -0.773 | 0.15616 | -0.009 | -4.95
-17.5 | -0.795 | 0.14768 | -0.009 | -5.38
-17 | -0.814 | 0.13932 | -0.009 | -5.843
-16.5 | -0.832 | 0.13129 | -0.009 | -6.336
-16 | -0.847 | 0.12536 | -0.01 | -6.756
-15.5 | -0.857 | 0.11763 | -0.01 | -7.289
-15 | -0.859 | 0.11073 | -0.01 | -7.76
-14.5 | -0.858 | 0.10387 | -0.011 | -8.258
-14 | -0.853 | 0.09844 | -0.01 | -8.66
-13.5 | -0.846 | 0.09351 | -0.011 | -9.044
-13 | -0.836 | 0.08749 | -0.012 | -9.554
-12.5 | -0.823 | 0.08187 | -0.012 | -10.051
-12 | -0.805 | 0.07782 | -0.012 | -10.35
-11.5 | -0.787 | 0.07228 | -0.013 | -10.888
-11 | -0.77 | 0.0652 | -0.015 | -11.806
-10.5 | -0.859 | 0.02018 | -0.025 | -42.559
-10 | -0.848 | 0.01577 | -0.026 | -53.784
-9.5 | -0.817 | 0.01451 | -0.027 | -56.308
-9 | -0.78 | 0.01366 | -0.028 | -57.061
-8.5 | -0.738 | 0.01297 | -0.029 | -56.904
-8 | -0.692 | 0.0112 | -0.029 | -61.781
-7.5 | -0.645 | 0.0118 | -0.03 | -54.673
-7 | -0.592 | 0.01129 | -0.031 | -52.44
-6.5 | -0.537 | 0.01088 | -0.032 | -49.378
-6 | -0.481 | 0.01053 | -0.032 | -45.712
-5.5 | -0.424 | 0.01017 | -0.033 | -41.713
-5 | -0.366 | 0.00985 | -0.033 | -37.175
-4.5 | -0.307 | 0.0096 | -0.034 | -32.011
-4 | -0.248 | 0.00934 | -0.035 | -26.526
-3.5 | -0.188 | 0.00915 | -0.035 | -20.521
-3 | -0.127 | 0.00654 | -0.036 | -19.461
-2.5 | -0.067 | 0.0065 | -0.037 | -10.244
-2 | -0.006 | 0.00651 | -0.037 | -0.852
-1.5 | 0.056 | 0.00649 | -0.038 | 8.559
-1 | 0.117 | 0.00652 | -0.039 | 17.939
-0.5 | 0.178 | 0.00654 | -0.039 | 27.232
0 | 0.239 | 0.00656 | -0.04 | 36.469
0.5 | 0.301 | 0.00665 | -0.041 | 45.201
1 | 0.362 | 0.00673 | -0.041 | 53.73
1.5 | 0.423 | 0.00681 | -0.042 | 62.06
2 | 0.484 | 0.00688 | -0.043 | 70.39
2.5 | 0.545 | 0.00686 | -0.043 | 79.491
3 | 0.606 | 0.0069 | -0.044 | 87.902
3.5 | 0.664 | 0.00692 | -0.045 | 96.047
4 | 0.724 | 0.007 | -0.045 | 103.416
4.5 | 0.783 | 0.00717 | -0.046 | 109.181
5 | 0.841 | 0.0073 | -0.046 | 115.173
5.5 | 0.899 | 0.00754 | -0.047 | 119.142
6 | 0.932 | 0.01364 | -0.047 | 68.313
6.5 | 0.983 | 0.01432 | -0.047 | 68.649
7 | 1.032 | 0.01511 | -0.048 | 68.284
7.5 | 1.079 | 0.01588 | -0.048 | 67.919
8 | 1.123 | 0.01672 | -0.049 | 67.181
8.5 | 1.166 | 0.01764 | -0.049 | 66.088
9 | 1.205 | 0.01862 | -0.05 | 64.72
9.5 | 1.241 | 0.01968 | -0.05 | 63.034
10 | 1.274 | 0.02084 | -0.051 | 61.123
10.5 | 1.303 | 0.02218 | -0.051 | 58.726
11 | 1.324 | 0.02359 | -0.051 | 56.125
11.5 | 1.34 | 0.02525 | -0.052 | 53.062
12 | 1.352 | 0.02688 | -0.052 | 50.272
12.5 | 1.358 | 0.02857 | -0.053 | 47.541
13 | 1.358 | 0.0311 | -0.053 | 43.669
13.5 | 1.353 | 0.03349 | -0.053 | 40.403
14 | 1.341 | 0.03669 | -0.053 | 36.551
14.5 | 1.322 | 0.04065 | -0.053 | 32.523
15 | 1.278 | 0.05095 | -0.052 | 25.091
15.5 | 1.141 | 0.10258 | -0.039 | 11.125
16 | 1.103 | 0.11673 | -0.035 | 9.447
16.5 | 1.069 | 0.12786 | -0.033 | 8.361
17 | 1.038 | 0.13532 | -0.032 | 7.669
17.5 | 1.006 | 0.14289 | -0.032 | 7.041

## 44. Re 1M Mach 0.10 (2)
BIGFOIL.COM POLAR EXPORT
NACA64-315 a=0.5
NACA64-315 a=0.5 |  |  |  | Cl Max: | 1.3411 | at alpha= | 18 | deg
XFOIL ncrit=9 |  |  |  | L/D Max: | 121.511 | at alpha= | 5.5 | deg
Re: | 1000000 |  |  | Cd Min: | 0.22302 | at alpha= | -20 | deg
Mach: | 0.1 |  |  | Cl=0 at alpha= | -1.964 | deg
|  |  |  | @ Cl=0.1, Cd= | 0.0064472
|  |  |  | @ Cl=0.4, Cd= | 0.006391
|  |  |  | @ Cl=0.6, Cd= | 0.0065265
alpha (deg) | Cl | Cd | Cm | Cl/Cd
-20 | -0.6594 | 0.22302 | 0.0357 | -2.9567
-19.5 | -0.6396 | 0.21815 | 0.0326 | -2.9319
-19 | -0.6207 | 0.21281 | 0.0287 | -2.9167
-18 | -0.5948 | 0.19609 | 0.0191 | -3.0333
-17.5 | -0.5763 | 0.19049 | 0.0155 | -3.0254
-15.5 | -0.9049 | 0.06628 | -0.0519 | -13.6527
-15 | -0.9526 | 0.05302 | -0.0597 | -17.9668
-14.5 | -0.9756 | 0.0446 | -0.0633 | -21.8744
-14 | -0.9857 | 0.03854 | -0.0647 | -25.576
-13.5 | -0.9884 | 0.03373 | -0.0646 | -29.3033
-12.5 | -0.9725 | 0.0277 | -0.0601 | -35.1083
-12 | -0.9591 | 0.02582 | -0.056 | -37.1456
-11.5 | -0.948 | 0.02256 | -0.0513 | -42.0213
-11 | -0.9148 | 0.02108 | -0.049 | -43.3966
-10.5 | -0.8762 | 0.01977 | -0.0472 | -44.3197
-10 | -0.8343 | 0.01856 | -0.0457 | -44.9515
-9.5 | -0.7905 | 0.01738 | -0.0443 | -45.4833
-9 | -0.7429 | 0.01649 | -0.0434 | -45.0515
-8.5 | -0.7011 | 0.01479 | -0.0419 | -47.4037
-8 | -0.652 | 0.01395 | -0.0412 | -46.7384
-7.5 | -0.6009 | 0.01326 | -0.0407 | -45.3167
-7 | -0.5485 | 0.01262 | -0.0404 | -43.4628
-6.5 | -0.4987 | 0.01165 | -0.0397 | -42.8069
-6 | -0.4446 | 0.01112 | -0.0397 | -39.982
-5.5 | -0.3897 | 0.01067 | -0.0397 | -36.523
-5 | -0.3353 | 0.01009 | -0.0397 | -33.2309
-4.5 | -0.2796 | 0.00964 | -0.0398 | -29.0041
-4 | -0.2242 | 0.00914 | -0.04 | -24.5295
-3.5 | -0.1703 | 0.00833 | -0.0402 | -20.4442
-3 | -0.1199 | 0.00694 | -0.0402 | -17.2767
-2.5 | -0.0626 | 0.00667 | -0.0406 | -9.3853
-2 | -0.0042 | 0.00658 | -0.0412 | -0.6383
-1.5 | 0.0541 | 0.00651 | -0.0417 | 8.3103
-1 | 0.1126 | 0.00643 | -0.0422 | 17.5117
-0.5 | 0.1709 | 0.00644 | -0.0427 | 26.5373
0 | 0.2299 | 0.00639 | -0.0434 | 35.9781
0.5 | 0.2885 | 0.00639 | -0.044 | 45.1487
1 | 0.3471 | 0.0064 | -0.0446 | 54.2344
1.5 | 0.4058 | 0.00639 | -0.0452 | 63.5055
2 | 0.4638 | 0.00647 | -0.0457 | 71.6847
2.5 | 0.5223 | 0.00646 | -0.0463 | 80.8514
3 | 0.5799 | 0.00653 | -0.0467 | 88.8055
3.5 | 0.6378 | 0.00652 | -0.0471 | 97.8221
4 | 0.6949 | 0.00659 | -0.0474 | 105.4476
4.5 | 0.751 | 0.00668 | -0.0475 | 112.4251
5 | 0.8067 | 0.00683 | -0.0475 | 118.1113
5.5 | 0.8603 | 0.00708 | -0.0472 | 121.5113
6 | 0.9049 | 0.00796 | -0.0456 | 113.6809
6.5 | 0.9301 | 0.00978 | -0.041 | 95.1022
7 | 0.9721 | 0.01145 | -0.0402 | 84.8996
7.5 | 1.0036 | 0.01282 | -0.0371 | 78.2839
8 | 1.029 | 0.01403 | -0.0328 | 73.3428
8.5 | 1.0521 | 0.01524 | -0.0284 | 69.0354
9 | 1.0784 | 0.01658 | -0.0251 | 65.0422
9.5 | 1.1045 | 0.01811 | -0.0222 | 60.9884
10 | 1.1297 | 0.01984 | -0.0195 | 56.9405
10.5 | 1.1494 | 0.02207 | -0.0167 | 52.0797
11 | 1.1752 | 0.02403 | -0.0147 | 48.9055
11.5 | 1.1978 | 0.02631 | -0.0127 | 45.5264
12 | 1.2065 | 0.02974 | -0.0102 | 40.5683
12.5 | 1.2299 | 0.03218 | -0.0088 | 38.2194
13 | 1.2486 | 0.03508 | -0.0073 | 35.5929
13.5 | 1.2693 | 0.03798 | -0.0064 | 33.4202
14 | 1.2812 | 0.04181 | -0.0053 | 30.6434
14.5 | 1.2847 | 0.04664 | -0.0044 | 27.545
15 | 1.3015 | 0.05041 | -0.0041 | 25.8183
15.5 | 1.3178 | 0.05436 | -0.0042 | 24.2421
16 | 1.329 | 0.05907 | -0.0045 | 22.4987
16.5 | 1.3382 | 0.06416 | -0.0052 | 20.8572
17 | 1.3392 | 0.07047 | -0.0064 | 19.0038
17.5 | 1.3358 | 0.07765 | -0.0081 | 17.2028
18 | 1.3411 | 0.08404 | -0.0101 | 15.9579
18.5 | 1.3388 | 0.09176 | -0.0129 | 14.5902
19 | 1.337 | 0.09969 | -0.0162 | 13.4116
19.5 | 1.3291 | 0.10891 | -0.0204 | 12.2037
20 | 1.3215 | 0.11838 | -0.0252 | 11.1632

## 45. Re 1M Mach 0.25 (1)
BIGFOIL.COM POLAR EXPORT
NACA64-315 a=0.5
NACA64-315 a=0.5 |  |  |  | Cl Max: | 1.31 | at alpha= | 11.5 | deg
JavaFoil+Calcfoil stall+Eppler ext transition |  |  |  | L/D Max: | 120.134 | at alpha= | 5.5 | deg
Re: | 1000000 |  |  | Cd Min: | 0.00654 | at alpha= | -2.5 | deg
Mach: | 0.25 |  |  | Cl=0 at alpha= | -1.9524 | deg
|  |  |  | @ Cl=0.1, Cd= | 0.0065836
|  |  |  | @ Cl=0.4, Cd= | 0.0068256
|  |  |  | @ Cl=0.6, Cd= | 0.0070209
alpha (deg) | Cl | Cd | Cm | Cl/Cd
-14.5 | -0.73 | 0.11561 | -0.01 | -6.318
-14 | -0.748 | 0.10772 | -0.011 | -6.947
-13.5 | -0.761 | 0.09963 | -0.011 | -7.635
-13 | -0.767 | 0.09377 | -0.011 | -8.185
-12.5 | -0.769 | 0.08622 | -0.011 | -8.922
-12 | -0.766 | 0.08151 | -0.012 | -9.399
-11.5 | -0.758 | 0.07603 | -0.012 | -9.965
-11 | -0.745 | 0.07129 | -0.013 | -10.445
-10.5 | -0.726 | 0.06662 | -0.014 | -10.902
-10 | -0.704 | 0.06194 | -0.014 | -11.366
-9.5 | -0.804 | 0.01669 | -0.027 | -48.169
-9 | -0.779 | 0.01478 | -0.028 | -52.729
-8.5 | -0.743 | 0.01369 | -0.029 | -54.256
-8 | -0.699 | 0.01304 | -0.03 | -53.619
-7.5 | -0.652 | 0.01239 | -0.031 | -52.655
-7 | -0.604 | 0.01174 | -0.032 | -51.443
-6.5 | -0.549 | 0.01118 | -0.032 | -49.135
-6 | -0.493 | 0.01081 | -0.033 | -45.587
-5.5 | -0.435 | 0.01039 | -0.034 | -41.824
-5 | -0.376 | 0.01005 | -0.034 | -37.356
-4.5 | -0.315 | 0.00976 | -0.035 | -32.304
-4 | -0.254 | 0.00953 | -0.036 | -26.685
-3.5 | -0.193 | 0.00923 | -0.036 | -20.881
-3 | -0.131 | 0.00905 | -0.037 | -14.442
-2.5 | -0.068 | 0.00654 | -0.038 | -10.46
-2 | -0.006 | 0.00655 | -0.038 | -0.87
-1.5 | 0.057 | 0.00657 | -0.039 | 8.694
-1 | 0.12 | 0.00659 | -0.04 | 18.229
-0.5 | 0.183 | 0.00661 | -0.04 | 27.7
0 | 0.246 | 0.00665 | -0.041 | 37.012
0.5 | 0.309 | 0.00673 | -0.042 | 45.886
1 | 0.372 | 0.00679 | -0.042 | 54.73
1.5 | 0.435 | 0.00687 | -0.043 | 63.251
2 | 0.497 | 0.00698 | -0.044 | 71.278
2.5 | 0.56 | 0.00704 | -0.044 | 79.537
3 | 0.623 | 0.00701 | -0.045 | 88.897
3.5 | 0.683 | 0.00708 | -0.046 | 96.347
4 | 0.744 | 0.00721 | -0.046 | 103.127
4.5 | 0.804 | 0.00734 | -0.047 | 109.483
5 | 0.863 | 0.00758 | -0.048 | 113.853
5.5 | 0.917 | 0.00763 | -0.048 | 120.134
6 | 0.952 | 0.01427 | -0.048 | 66.735
6.5 | 1.004 | 0.01505 | -0.048 | 66.738
7 | 1.053 | 0.0159 | -0.049 | 66.227
7.5 | 1.099 | 0.01679 | -0.049 | 65.485
8 | 1.142 | 0.01774 | -0.05 | 64.394
8.5 | 1.182 | 0.01878 | -0.05 | 62.978
9 | 1.218 | 0.01989 | -0.051 | 61.247
9.5 | 1.25 | 0.02108 | -0.051 | 59.297
10 | 1.277 | 0.02262 | -0.052 | 56.448
10.5 | 1.298 | 0.02421 | -0.052 | 53.605
11 | 1.308 | 0.026 | -0.053 | 50.305
11.5 | 1.31 | 0.02795 | -0.053 | 46.874
12 | 1.305 | 0.03007 | -0.053 | 43.382
12.5 | 1.289 | 0.03281 | -0.054 | 39.299
13 | 1.261 | 0.03686 | -0.053 | 34.215
13.5 | 1.085 | 0.09045 | -0.036 | 12.001
14 | 1.043 | 0.10257 | -0.031 | 10.171
14.5 | 1.004 | 0.11125 | -0.029 | 9.028
15 | 0.958 | 0.11808 | -0.028 | 8.112
15.5 | 0.902 | 0.13061 | -0.028 | 6.903
16 | 0.839 | 0.13981 | -0.028 | 6.003
16.5 | 0.771 | 0.1481 | -0.028 | 5.207

## 46. Re 1M Mach 0.25 (2)
BIGFOIL.COM POLAR EXPORT
NACA64-315 a=0.5
NACA64-315 a=0.5 |  |  |  | Cl Max: | 1.2783 | at alpha= | 16 | deg
XFOIL ncrit=9 |  |  |  | L/D Max: | 121.034 | at alpha= | 5.5 | deg
Re: | 1000000 |  |  | Cd Min: | 0.16908 | at alpha= | -16 | deg
Mach: | 0.25 |  |  | Cl=0 at alpha= | -1.9638 | deg
|  |  |  | @ Cl=0.1, Cd= | 0.006561
|  |  |  | @ Cl=0.4, Cd= | 0.0065371
|  |  |  | @ Cl=0.6, Cd= | 0.0066399
alpha (deg) | Cl | Cd | Cm | Cl/Cd
-16 | -0.5404 | 0.16908 | 0.0026 | -3.1961
-15.5 | -0.5214 | 0.16321 | -0.0008 | -3.1947
-15 | -0.5075 | 0.15565 | -0.0051 | -3.2605
-14 | -0.7159 | 0.08149 | -0.0433 | -8.7851
-13.5 | -0.7793 | 0.06168 | -0.0577 | -12.6346
-13 | -0.8151 | 0.04823 | -0.069 | -16.9003
-12.5 | -0.8472 | 0.04038 | -0.0704 | -20.9807
-12 | -0.8672 | 0.03447 | -0.0696 | -25.1581
-11.5 | -0.8737 | 0.03035 | -0.0668 | -28.7875
-11 | -0.8862 | 0.02573 | -0.0617 | -34.4423
-10.5 | -0.8706 | 0.02362 | -0.0568 | -36.8586
-10 | -0.8383 | 0.02171 | -0.0538 | -38.6135
-9.5 | -0.8001 | 0.01979 | -0.0514 | -40.4295
-9 | -0.7567 | 0.01821 | -0.0494 | -41.5541
-8.5 | -0.7093 | 0.01695 | -0.0478 | -41.8466
-8 | -0.6668 | 0.01503 | -0.0458 | -44.3646
-7.5 | -0.6155 | 0.01416 | -0.0448 | -43.4675
-7 | -0.5635 | 0.01327 | -0.0438 | -42.4642
-6.5 | -0.5104 | 0.01244 | -0.043 | -41.0289
-6 | -0.4579 | 0.01154 | -0.0422 | -39.6794
-5.5 | -0.4013 | 0.01099 | -0.042 | -36.515
-5 | -0.3455 | 0.01035 | -0.0417 | -33.3816
-4.5 | -0.2875 | 0.00993 | -0.0418 | -28.9527
-4 | -0.2302 | 0.00943 | -0.0418 | -24.4115
-3.5 | -0.1739 | 0.00871 | -0.0418 | -19.9656
-3 | -0.1215 | 0.0074 | -0.0418 | -16.4189
-2.5 | -0.0645 | 0.00676 | -0.042 | -9.5414
-2 | -0.0044 | 0.00669 | -0.0425 | -0.6577
-1.5 | 0.0563 | 0.00659 | -0.0431 | 8.5432
-1 | 0.1165 | 0.00655 | -0.0435 | 17.7863
-0.5 | 0.1771 | 0.00652 | -0.0441 | 27.1626
0 | 0.2378 | 0.0065 | -0.0448 | 36.5846
0.5 | 0.2984 | 0.00653 | -0.0454 | 45.6968
1 | 0.3592 | 0.00651 | -0.046 | 55.1767
1.5 | 0.4195 | 0.00655 | -0.0466 | 64.0458
2 | 0.48 | 0.00657 | -0.0471 | 73.0594
2.5 | 0.5403 | 0.0066 | -0.0477 | 81.8636
3 | 0.6002 | 0.00664 | -0.0481 | 90.3916
3.5 | 0.6597 | 0.00672 | -0.0484 | 98.1696
4 | 0.7188 | 0.00675 | -0.0486 | 106.4889
4.5 | 0.7775 | 0.00684 | -0.0486 | 113.6696
5 | 0.8346 | 0.00702 | -0.0484 | 118.8889
5.5 | 0.8896 | 0.00735 | -0.0479 | 121.034
6 | 0.9259 | 0.00883 | -0.0447 | 104.8584
6.5 | 0.9464 | 0.01068 | -0.0389 | 88.6142
7 | 0.984 | 0.01237 | -0.0369 | 79.5473
7.5 | 1.0006 | 0.01387 | -0.031 | 72.1413
8 | 1.0227 | 0.01534 | -0.0264 | 66.6688
8.5 | 1.0487 | 0.01694 | -0.023 | 61.9067
9 | 1.0714 | 0.01893 | -0.0196 | 56.598
9.5 | 1.0993 | 0.02075 | -0.017 | 52.9783
10 | 1.1172 | 0.02335 | -0.0139 | 47.8458
10.5 | 1.1405 | 0.02577 | -0.0116 | 44.2569
11 | 1.1627 | 0.02836 | -0.0094 | 40.9979
11.5 | 1.1781 | 0.0316 | -0.0072 | 37.2816
12 | 1.1902 | 0.03523 | -0.0052 | 33.7837
12.5 | 1.2083 | 0.03863 | -0.0037 | 31.2788
13 | 1.2243 | 0.04238 | -0.0025 | 28.8886
13.5 | 1.2391 | 0.04643 | -0.0017 | 26.6875
14 | 1.2432 | 0.05168 | -0.001 | 24.0557
14.5 | 1.2554 | 0.05643 | -0.0008 | 22.247
15 | 1.2652 | 0.06169 | -0.001 | 20.509
15.5 | 1.2756 | 0.06716 | -0.0019 | 18.9934
16 | 1.2783 | 0.07383 | -0.0033 | 17.3141
16.5 | 1.2696 | 0.08219 | -0.0055 | 15.4471
17 | 1.2621 | 0.09103 | -0.0086 | 13.8647
17.5 | 1.2533 | 0.10058 | -0.0126 | 12.4607
18 | 1.2415 | 0.11109 | -0.0177 | 11.1756
18.5 | 1.2215 | 0.12344 | -0.0244 | 9.8955
19 | 1.2058 | 0.13564 | -0.0316 | 8.8897
19.5 | 1.1779 | 0.15054 | -0.0409 | 7.8245
20 | 1.1595 | 0.1642 | -0.0499 | 7.0615

## 47. Re 1M Mach 0.50 (1)
BIGFOIL.COM POLAR EXPORT
NACA64-315 a=0.5
NACA64-315 a=0.5 |  |  |  | Cl Max: | 1.2 | at alpha= | 20 | deg
JavaFoil+Calcfoil stall+Eppler ext transition |  |  |  | L/D Max: | 111.512 | at alpha= | 5 | deg
Re: | 1000000 |  |  | Cd Min: | 0.0068 | at alpha= | -2 | deg
Mach: | 0.5 |  |  | Cl=0 at alpha= | -1.9571 | deg
|  |  |  | @ Cl=0.1, Cd= | 0.0068303
|  |  |  | @ Cl=0.4, Cd= | 0.0072117
|  |  |  | @ Cl=0.6, Cd= | 0.0076457
alpha (deg) | Cl | Cd | Cm | Cl/Cd
-20 | -0.999 | 0.19953 | -0.011 | -5.008
-19.5 | -0.972 | 0.1954 | -0.011 | -4.975
-19 | -0.945 | 0.18858 | -0.011 | -5.012
-18.5 | -0.918 | 0.18105 | -0.011 | -5.072
-18 | -0.891 | 0.1772 | -0.012 | -5.029
-17.5 | -0.863 | 0.17169 | -0.012 | -5.026
-17 | -0.835 | 0.16509 | -0.012 | -5.057
-16.5 | -0.807 | 0.16239 | -0.012 | -4.972
-16 | -0.78 | 0.15838 | -0.012 | -4.927
-15.5 | -0.753 | 0.1535 | -0.013 | -4.907
-15 | -0.725 | 0.14301 | -0.012 | -5.068
-14.5 | -0.697 | 0.13808 | -0.012 | -5.047
-14 | -0.669 | 0.13686 | -0.013 | -4.891
-13.5 | -0.642 | 0.12733 | -0.013 | -5.043
-13 | -0.615 | 0.12849 | -0.013 | -4.784
-12.5 | -0.586 | 0.11986 | -0.013 | -4.892
-12 | -0.558 | 0.11408 | -0.013 | -4.895
-11.5 | -0.531 | 0.1108 | -0.013 | -4.792
-11 | -0.503 | 0.10772 | -0.014 | -4.673
-10.5 | -0.476 | 0.10461 | -0.014 | -4.548
-10 | -0.448 | 0.10063 | -0.014 | -4.454
-9.5 | -0.42 | 0.08906 | -0.013 | -4.715
-9 | -0.392 | 0.08363 | -0.014 | -4.691
-8.5 | -0.365 | 0.08264 | -0.014 | -4.412
-8 | -0.522 | 0.05711 | -0.014 | -9.145
-7.5 | -0.527 | 0.05081 | -0.016 | -10.381
-7 | -0.509 | 0.04553 | -0.02 | -11.189
-6.5 | -0.575 | 0.01341 | -0.036 | -42.857
-6 | -0.527 | 0.01256 | -0.036 | -41.948
-5.5 | -0.472 | 0.01078 | -0.037 | -43.809
-5 | -0.414 | 0.01123 | -0.038 | -36.858
-4.5 | -0.349 | 0.01068 | -0.039 | -32.71
-4 | -0.283 | 0.01028 | -0.04 | -27.484
-3.5 | -0.215 | 0.00993 | -0.041 | -21.622
-3 | -0.146 | 0.00964 | -0.041 | -15.134
-2.5 | -0.076 | 0.00681 | -0.042 | -11.21
-2 | -0.006 | 0.0068 | -0.043 | -0.935
-1.5 | 0.064 | 0.00682 | -0.044 | 9.354
-1 | 0.134 | 0.00684 | -0.044 | 19.628
-0.5 | 0.205 | 0.00691 | -0.045 | 29.613
0 | 0.275 | 0.00698 | -0.046 | 39.396
0.5 | 0.345 | 0.00708 | -0.047 | 48.752
1 | 0.416 | 0.00725 | -0.047 | 57.296
1.5 | 0.486 | 0.00741 | -0.048 | 65.55
2 | 0.556 | 0.00752 | -0.049 | 73.902
2.5 | 0.626 | 0.00772 | -0.05 | 81.135
3 | 0.692 | 0.00775 | -0.05 | 89.318
3.5 | 0.755 | 0.00778 | -0.051 | 97.088
4 | 0.82 | 0.00797 | -0.051 | 102.919
4.5 | 0.883 | 0.0082 | -0.052 | 107.732
5 | 0.944 | 0.00847 | -0.053 | 111.512
5.5 | 0.984 | 0.01648 | -0.052 | 59.726
6 | 1.039 | 0.01766 | -0.053 | 58.811
6.5 | 1.088 | 0.01888 | -0.053 | 57.611
7 | 1.128 | 0.02023 | -0.054 | 55.745
7.5 | 1.157 | 0.02182 | -0.054 | 53.032
8 | 1.169 | 0.02359 | -0.055 | 49.561
8.5 | 1.149 | 0.02597 | -0.055 | 44.239
9 | 0.893 | 0.06276 | -0.028 | 14.225
9.5 | 0.632 | 0.07586 | -0.024 | 8.326
10 | 0.659 | 0.09649 | -0.025 | 6.829
10.5 | 0.686 | 0.09587 | -0.025 | 7.155
11 | 0.713 | 0.10057 | -0.026 | 7.088
11.5 | 0.741 | 0.10669 | -0.028 | 6.945
12 | 0.768 | 0.11008 | -0.029 | 6.974
12.5 | 0.794 | 0.11621 | -0.029 | 6.836
13 | 0.822 | 0.1255 | -0.03 | 6.549
13.5 | 0.849 | 0.13185 | -0.032 | 6.441
14 | 0.876 | 0.13302 | -0.032 | 6.586
14.5 | 0.903 | 0.1404 | -0.033 | 6.434
15 | 0.931 | 0.14405 | -0.035 | 6.465
15.5 | 0.958 | 0.15505 | -0.036 | 6.176
16 | 0.984 | 0.16002 | -0.036 | 6.151
16.5 | 1.013 | 0.1616 | -0.038 | 6.269
17 | 1.039 | 0.16666 | -0.039 | 6.237
17.5 | 1.066 | 0.17445 | -0.04 | 6.11
18 | 1.093 | 0.17972 | -0.04 | 6.081
18.5 | 1.121 | 0.18855 | -0.042 | 5.946
19 | 1.147 | 0.19309 | -0.042 | 5.94
19.5 | 1.173 | 0.19856 | -0.043 | 5.909
20 | 1.2 | 0.20278 | -0.044 | 5.919

## 48. Re 1M Mach 0.50 (2)
BIGFOIL.COM POLAR EXPORT
NACA64-315 a=0.5
NACA64-315 a=0.5 |  |  |  | Cl Max: | 1.1071 | at alpha= | 12 | deg
XFOIL ncrit=9 |  |  |  | L/D Max: | 119.762 | at alpha= | 5 | deg
Re: | 1000000 |  |  | Cd Min: | 0.25583 | at alpha= | -20 | deg
Mach: | 0.5 |  |  | Cl=0 at alpha= | -1.9713 | deg
|  |  |  | @ Cl=0.1, Cd= | 0.0070251
|  |  |  | @ Cl=0.4, Cd= | 0.0071011
|  |  |  | @ Cl=0.6, Cd= | 0.0072492
alpha (deg) | Cl | Cd | Cm | Cl/Cd
-20 | -0.7083 | 0.25583 | 0.0504 | -2.7686
-19.5 | -0.69 | 0.24496 | 0.0437 | -2.8168
-19 | -0.6658 | 0.23762 | 0.0394 | -2.802
-18.5 | -0.6421 | 0.23041 | 0.0344 | -2.7868
-18 | -0.6263 | 0.2193 | 0.0271 | -2.8559
-17.5 | -0.6005 | 0.21237 | 0.0235 | -2.8276
-17 | -0.5769 | 0.20527 | 0.0188 | -2.8104
-16.5 | -0.5636 | 0.1944 | 0.0113 | -2.8992
-16 | -0.5407 | 0.18621 | 0.0072 | -2.9037
-15 | -0.4946 | 0.17206 | -0.0016 | -2.8746
-14.5 | -0.4886 | 0.16128 | -0.008 | -3.0295
-14 | -0.4745 | 0.15208 | -0.0128 | -3.1201
-13.5 | -0.4547 | 0.14512 | -0.0157 | -3.1333
-13 | -0.4499 | 0.13345 | -0.0222 | -3.3713
-12.5 | -0.4304 | 0.12699 | -0.0252 | -3.3892
-11.5 | -0.4247 | 0.10606 | -0.0368 | -4.0043
-11 | -0.4313 | 0.09451 | -0.0435 | -4.5635
-10.5 | -0.4528 | 0.08078 | -0.0518 | -5.6053
-10 | -0.4987 | 0.06178 | -0.0648 | -8.0722
-9.5 | -0.5364 | 0.04888 | -0.0744 | -10.9738
-9 | -0.5766 | 0.03842 | -0.0799 | -15.0078
-8.5 | -0.6049 | 0.03112 | -0.0802 | -19.4377
-8 | -0.6247 | 0.02577 | -0.076 | -24.2414
-7.5 | -0.6237 | 0.02211 | -0.0694 | -28.209
-7 | -0.5911 | 0.01907 | -0.0649 | -30.9963
-6.5 | -0.5461 | 0.01644 | -0.0611 | -33.2178
-6 | -0.4939 | 0.01464 | -0.0579 | -33.7363
-5.5 | -0.442 | 0.01303 | -0.0549 | -33.9217
-5 | -0.3824 | 0.01201 | -0.0529 | -31.8401
-4.5 | -0.3213 | 0.01109 | -0.0513 | -28.972
-4 | -0.2566 | 0.01045 | -0.0504 | -24.555
-3.5 | -0.191 | 0.00988 | -0.0498 | -19.332
-3 | -0.1272 | 0.00913 | -0.0493 | -13.9321
-2.5 | -0.0707 | 0.00748 | -0.0487 | -9.4519
-2 | -0.004 | 0.00712 | -0.0488 | -0.5618
-1.5 | 0.0657 | 0.00704 | -0.0492 | 9.3324
-0.5 | 0.2038 | 0.00698 | -0.0501 | 29.1977
0 | 0.2734 | 0.007 | -0.0508 | 39.0571
0.5 | 0.3429 | 0.00706 | -0.0514 | 48.5694
1.5 | 0.4817 | 0.00716 | -0.0526 | 67.2765
2 | 0.5512 | 0.0072 | -0.0531 | 76.5556
2.5 | 0.6207 | 0.00727 | -0.0535 | 85.3783
3 | 0.6898 | 0.00736 | -0.0537 | 93.7228
3.5 | 0.7586 | 0.00746 | -0.0536 | 101.689
4 | 0.8269 | 0.00749 | -0.0532 | 110.4005
4.5 | 0.8932 | 0.00767 | -0.0523 | 116.4537
5 | 0.9569 | 0.00799 | -0.0508 | 119.7622
6 | 0.9636 | 0.01223 | -0.0314 | 78.7899
6.5 | 0.9613 | 0.01545 | -0.0243 | 62.2201
7 | 0.9666 | 0.01889 | -0.0191 | 51.1699
7.5 | 0.9837 | 0.02198 | -0.015 | 44.7543
8 | 1.0048 | 0.02505 | -0.0114 | 40.1118
8.5 | 1.0261 | 0.02829 | -0.0082 | 36.2708
9 | 1.0415 | 0.03208 | -0.005 | 32.4657
9.5 | 1.0587 | 0.03603 | -0.0023 | 29.3838
10 | 1.0702 | 0.04066 | 0.0001 | 26.3207
10.5 | 1.0829 | 0.04547 | 0.0022 | 23.8157
11 | 1.0956 | 0.05053 | 0.004 | 21.6822
11.5 | 1.1051 | 0.05626 | 0.0053 | 19.6427
12 | 1.1071 | 0.06316 | 0.0054 | 17.5285
12.5 | 1.0963 | 0.07199 | 0.0041 | 15.2285
13 | 1.0763 | 0.08273 | 0.0005 | 13.0098
13.5 | 1.0495 | 0.09538 | -0.0054 | 11.0034
14 | 1.0199 | 0.10965 | -0.0136 | 9.3014
14.5 | 0.991 | 0.12506 | -0.0234 | 7.9242
15 | 0.9657 | 0.141 | -0.0338 | 6.8489
15.5 | 0.9447 | 0.157 | -0.0441 | 6.0172
16 | 0.9276 | 0.17299 | -0.0543 | 5.3622
16.5 | 0.9059 | 0.1925 | -0.0656 | 4.706
17 | 0.911 | 0.20537 | -0.0731 | 4.4359

## 49. Re 2M Mach 0.00 (1)
BIGFOIL.COM POLAR EXPORT
NACA64-315 a=0.5
NACA64-315 a=0.5 |  |  |  | Cl Max: | 1.378 | at alpha= | 13 | deg
JavaFoil+Calcfoil stall+Eppler ext transition |  |  |  | L/D Max: | 143.395 | at alpha= | 6 | deg
Re: | 2000000 |  |  | Cd Min: | 0.00569 | at alpha= | -2 | deg
Mach: | 0 |  |  | Cl=0 at alpha= | -1.9508 | deg
|  |  |  | @ Cl=0.1, Cd= | 0.0057195
|  |  |  | @ Cl=0.4, Cd= | 0.0059493
|  |  |  | @ Cl=0.6, Cd= | 0.006158
alpha (deg) | Cl | Cd | Cm | Cl/Cd
-17 | -0.849 | 0.12709 | -0.01 | -6.678
-16.5 | -0.863 | 0.12046 | -0.01 | -7.162
-16 | -0.876 | 0.11274 | -0.011 | -7.768
-15.5 | -0.883 | 0.10724 | -0.011 | -8.237
-15 | -0.883 | 0.10045 | -0.012 | -8.792
-14.5 | -0.88 | 0.09439 | -0.013 | -9.324
-14 | -0.88 | 0.08434 | -0.014 | -10.437
-13.5 | -0.877 | 0.07578 | -0.015 | -11.578
-13 | -0.939 | 0.03684 | -0.02 | -25.481
-12.5 | -0.953 | 0.02554 | -0.022 | -37.329
-12 | -0.955 | 0.0194 | -0.023 | -49.217
-11.5 | -0.942 | 0.0166 | -0.024 | -56.753
-11 | -0.92 | 0.01512 | -0.025 | -60.801
-10.5 | -0.892 | 0.01396 | -0.026 | -63.94
-10 | -0.861 | 0.01304 | -0.027 | -66.022
-9.5 | -0.825 | 0.01233 | -0.027 | -66.911
-9 | -0.786 | 0.01103 | -0.028 | -71.258
-8.5 | -0.744 | 0.01114 | -0.029 | -66.8
-8 | -0.695 | 0.01065 | -0.029 | -65.206
-7.5 | -0.643 | 0.01029 | -0.03 | -62.495
-7 | -0.59 | 0.00988 | -0.031 | -59.676
-6.5 | -0.535 | 0.00954 | -0.031 | -56.085
-6 | -0.479 | 0.0093 | -0.032 | -51.539
-5.5 | -0.422 | 0.00899 | -0.033 | -46.986
-5 | -0.365 | 0.00871 | -0.033 | -41.868
-4.5 | -0.306 | 0.0085 | -0.034 | -35.987
-4 | -0.247 | 0.00832 | -0.035 | -29.653
-3.5 | -0.187 | 0.00807 | -0.035 | -23.144
-3 | -0.127 | 0.00574 | -0.036 | -22.089
-2.5 | -0.066 | 0.00571 | -0.036 | -11.595
-2 | -0.006 | 0.00569 | -0.037 | -0.969
-1.5 | 0.055 | 0.00569 | -0.038 | 9.71
-1 | 0.116 | 0.00573 | -0.038 | 20.29
-0.5 | 0.177 | 0.00577 | -0.039 | 30.698
0 | 0.238 | 0.00585 | -0.04 | 40.727
0.5 | 0.299 | 0.00589 | -0.04 | 50.759
1 | 0.36 | 0.00591 | -0.041 | 60.859
1.5 | 0.421 | 0.00597 | -0.042 | 70.441
2 | 0.482 | 0.00606 | -0.042 | 79.455
2.5 | 0.542 | 0.00612 | -0.043 | 88.661
3 | 0.603 | 0.00616 | -0.044 | 97.931
3.5 | 0.661 | 0.00626 | -0.044 | 105.676
4 | 0.72 | 0.00623 | -0.045 | 115.689
4.5 | 0.779 | 0.00627 | -0.046 | 124.341
5 | 0.837 | 0.00635 | -0.046 | 131.859
5.5 | 0.894 | 0.00649 | -0.047 | 137.836
6 | 0.951 | 0.00663 | -0.048 | 143.395
6.5 | 0.984 | 0.01244 | -0.047 | 79.127
7 | 1.033 | 0.01311 | -0.048 | 78.822
7.5 | 1.081 | 0.01374 | -0.048 | 78.639
8 | 1.126 | 0.01448 | -0.049 | 77.761
8.5 | 1.169 | 0.0152 | -0.049 | 76.881
9 | 1.208 | 0.01605 | -0.05 | 75.299
9.5 | 1.245 | 0.01693 | -0.05 | 73.547
10 | 1.279 | 0.01791 | -0.051 | 71.422
10.5 | 1.31 | 0.0189 | -0.051 | 69.273
11 | 1.332 | 0.02015 | -0.052 | 66.125
11.5 | 1.351 | 0.02146 | -0.052 | 62.943
12 | 1.364 | 0.02284 | -0.052 | 59.738
12.5 | 1.374 | 0.02431 | -0.053 | 56.503
13 | 1.378 | 0.02594 | -0.053 | 53.115
13.5 | 1.377 | 0.02791 | -0.054 | 49.341
14 | 1.371 | 0.02987 | -0.054 | 45.916
14.5 | 1.362 | 0.03197 | -0.054 | 42.595
15 | 1.344 | 0.03507 | -0.054 | 38.325
15.5 | 1.318 | 0.03855 | -0.055 | 34.203
16 | 1.289 | 0.04236 | -0.055 | 30.42
16.5 | 1.255 | 0.04694 | -0.055 | 26.731
17 | 1.209 | 0.05616 | -0.054 | 21.531
17.5 | 1.167 | 0.06379 | -0.054 | 18.303
18 | 1.073 | 0.10295 | -0.047 | 10.426

## 50. Re 2M Mach 0.00 (2)
BIGFOIL.COM POLAR EXPORT
NACA64-315 a=0.5
NACA64-315 a=0.5 |  |  |  | Cl Max: | 1.5176 | at alpha= | 19.5 | deg
XFOIL ncrit=9 |  |  |  | L/D Max: | 132.049 | at alpha= | 4.5 | deg
Re: | 2000000 |  |  | Cd Min: | 0.11805 | at alpha= | -20 | deg
Mach: | 0 |  |  | Cl=0 at alpha= | -1.9675 | deg
|  |  |  | @ Cl=0.1, Cd= | 0.0053706
|  |  |  | @ Cl=0.4, Cd= | 0.0052224
|  |  |  | @ Cl=0.6, Cd= | 0.0053335
alpha (deg) | Cl | Cd | Cm | Cl/Cd
-20 | -1.0366 | 0.11805 | -0.0156 | -8.781
-19.5 | -1.1163 | 0.09374 | -0.0311 | -11.9085
-19 | -1.158 | 0.078 | -0.041 | -14.8462
-18.5 | -1.2077 | 0.06285 | -0.0501 | -19.2156
-18 | -1.2351 | 0.05262 | -0.0553 | -23.4721
-17.5 | -1.2508 | 0.04487 | -0.0586 | -27.8761
-17 | -1.2528 | 0.03924 | -0.0604 | -31.9266
-16.5 | -1.2592 | 0.03365 | -0.0612 | -37.4205
-16 | -1.2354 | 0.03121 | -0.0613 | -39.5835
-15.5 | -1.2197 | 0.02824 | -0.0608 | -43.1905
-14.5 | -1.1831 | 0.02334 | -0.0586 | -50.6898
-13.5 | -1.1449 | 0.02037 | -0.0519 | -56.2052
-13 | -1.1247 | 0.01921 | -0.0474 | -58.5476
-12.5 | -1.0895 | 0.01832 | -0.0451 | -59.4705
-12 | -1.0584 | 0.01675 | -0.0424 | -63.1881
-11.5 | -1.0199 | 0.01549 | -0.0406 | -65.8425
-11 | -0.973 | 0.0148 | -0.0397 | -65.7432
-10 | -0.8756 | 0.01345 | -0.0385 | -65.1004
-9.5 | -0.8249 | 0.01286 | -0.0381 | -64.1446
-9 | -0.7731 | 0.01234 | -0.0379 | -62.6499
-8.5 | -0.7244 | 0.01137 | -0.0372 | -63.7115
-8 | -0.6711 | 0.01088 | -0.0371 | -61.682
-7.5 | -0.6168 | 0.01049 | -0.0372 | -58.7989
-7 | -0.5617 | 0.01012 | -0.0374 | -55.504
-6.5 | -0.5079 | 0.00954 | -0.0373 | -53.239
-6 | -0.4522 | 0.00919 | -0.0376 | -49.2057
-5.5 | -0.3956 | 0.00892 | -0.038 | -44.3498
-5 | -0.3397 | 0.00853 | -0.0382 | -39.8242
-4.5 | -0.2828 | 0.00825 | -0.0386 | -34.2788
-4 | -0.2261 | 0.00794 | -0.039 | -28.4761
-3.5 | -0.1698 | 0.0075 | -0.0394 | -22.64
-3 | -0.114 | 0.00695 | -0.0399 | -16.4029
-2.5 | -0.0601 | 0.00603 | -0.0402 | -9.9668
-2 | -0.0038 | 0.00551 | -0.0407 | -0.68966
-1.5 | 0.0546 | 0.00544 | -0.0414 | 10.0368
-1 | 0.1135 | 0.00535 | -0.0421 | 21.215
-0.5 | 0.1721 | 0.00528 | -0.0427 | 32.5947
0 | 0.2307 | 0.00525 | -0.0434 | 43.9429
0.5 | 0.2897 | 0.00521 | -0.0442 | 55.6046
1 | 0.3483 | 0.00524 | -0.0449 | 66.4695
1.5 | 0.4072 | 0.00522 | -0.0456 | 78.0077
2 | 0.4658 | 0.00524 | -0.0463 | 88.8931
2.5 | 0.5244 | 0.00525 | -0.047 | 99.8857
3 | 0.5825 | 0.0053 | -0.0476 | 109.9057
4 | 0.6974 | 0.00552 | -0.0486 | 126.3406
4.5 | 0.754 | 0.00571 | -0.0491 | 132.049
5 | 0.8082 | 0.00613 | -0.0492 | 131.8434
5.5 | 0.8518 | 0.00747 | -0.0479 | 114.0295
6.5 | 0.9352 | 0.00981 | -0.0445 | 95.3313
7 | 0.977 | 0.01064 | -0.0427 | 91.8233
7.5 | 1.0152 | 0.01137 | -0.04 | 89.2876
8 | 1.0619 | 0.01203 | -0.0392 | 88.271
8.5 | 1.1028 | 0.01272 | -0.0373 | 86.6981
9 | 1.1331 | 0.01346 | -0.0335 | 84.1828
9.5 | 1.1612 | 0.01439 | -0.0299 | 80.6949
10 | 1.1869 | 0.01564 | -0.0265 | 75.8887
10.5 | 1.2179 | 0.01679 | -0.0241 | 72.5372
11 | 1.2461 | 0.01821 | -0.0216 | 68.4294
11.5 | 1.2686 | 0.02009 | -0.0189 | 63.1458
12 | 1.2965 | 0.02172 | -0.0169 | 59.6915
12.5 | 1.3225 | 0.02357 | -0.0151 | 56.1095
13 | 1.3467 | 0.02562 | -0.0133 | 52.5644
13.5 | 1.3625 | 0.02839 | -0.0112 | 47.9923
14 | 1.3833 | 0.03089 | -0.0097 | 44.7815
14.5 | 1.4056 | 0.03336 | -0.0085 | 42.1343
15 | 1.426 | 0.03613 | -0.0075 | 39.4686
15.5 | 1.443 | 0.0393 | -0.0066 | 36.7176
16 | 1.4581 | 0.04283 | -0.0059 | 34.0439
16.5 | 1.4656 | 0.04726 | -0.0054 | 31.0114
17 | 1.4751 | 0.05171 | -0.0053 | 28.5264
17.5 | 1.4903 | 0.05567 | -0.0055 | 26.7703
18 | 1.5005 | 0.06036 | -0.0061 | 24.8592
18.5 | 1.5084 | 0.06547 | -0.0069 | 23.0396
19 | 1.5153 | 0.07092 | -0.0081 | 21.3663
19.5 | 1.5176 | 0.07718 | -0.0098 | 19.6631
20 | 1.5162 | 0.08412 | -0.012 | 18.0243

## 51. Re 2M Mach 0.10 (1)
BIGFOIL.COM POLAR EXPORT
NACA64-315 a=0.5
NACA64-315 a=0.5 |  |  |  | Cl Max: | 1.367 | at alpha= | 12.5 | deg
JavaFoil+Calcfoil stall+Eppler ext transition |  |  |  | L/D Max: | 138.379 | at alpha= | 5.5 | deg
Re: | 2000000 |  |  | Cd Min: | 0.00569 | at alpha= | -1.5 | deg
Mach: | 0.1 |  |  | Cl=0 at alpha= | -1.9516 | deg
|  |  |  | @ Cl=0.1, Cd= | 0.0057405
|  |  |  | @ Cl=0.4, Cd= | 0.0059849
|  |  |  | @ Cl=0.6, Cd= | 0.0062112
alpha (deg) | Cl | Cd | Cm | Cl/Cd
-17 | -0.817 | 0.12943 | -0.01 | -6.311
-16.5 | -0.835 | 0.12199 | -0.01 | -6.843
-16 | -0.85 | 0.11734 | -0.011 | -7.241
-15.5 | -0.862 | 0.10899 | -0.011 | -7.906
-15 | -0.865 | 0.10222 | -0.012 | -8.458
-14.5 | -0.865 | 0.09589 | -0.012 | -9.017
-14 | -0.859 | 0.09165 | -0.012 | -9.368
-13.5 | -0.858 | 0.08219 | -0.014 | -10.438
-13 | -0.871 | 0.06418 | -0.017 | -13.574
-12.5 | -0.94 | 0.02748 | -0.022 | -34.213
-12 | -0.942 | 0.02105 | -0.023 | -44.775
-11.5 | -0.936 | 0.01718 | -0.024 | -54.469
-11 | -0.916 | 0.01549 | -0.025 | -59.126
-10.5 | -0.891 | 0.01422 | -0.026 | -62.617
-10 | -0.86 | 0.01321 | -0.027 | -65.099
-9.5 | -0.825 | 0.01246 | -0.027 | -66.245
-9 | -0.786 | 0.01184 | -0.028 | -66.416
-8.5 | -0.746 | 0.0113 | -0.029 | -66.08
-8 | -0.697 | 0.01076 | -0.03 | -64.773
-7.5 | -0.645 | 0.01031 | -0.03 | -62.575
-7 | -0.592 | 0.00996 | -0.031 | -59.429
-6.5 | -0.537 | 0.00961 | -0.032 | -55.899
-6 | -0.481 | 0.00931 | -0.032 | -51.723
-5.5 | -0.424 | 0.00899 | -0.033 | -47.183
-5 | -0.366 | 0.00877 | -0.033 | -41.753
-4.5 | -0.307 | 0.0085 | -0.034 | -36.169
-4 | -0.248 | 0.00832 | -0.035 | -29.806
-3.5 | -0.188 | 0.00815 | -0.035 | -23.039
-3 | -0.127 | 0.00573 | -0.036 | -22.216
-2.5 | -0.067 | 0.00573 | -0.037 | -11.609
-2 | -0.006 | 0.00574 | -0.037 | -0.966
-1.5 | 0.056 | 0.00569 | -0.038 | 9.77
-1 | 0.117 | 0.00576 | -0.039 | 20.289
-0.5 | 0.178 | 0.0058 | -0.039 | 30.704
0 | 0.239 | 0.00584 | -0.04 | 40.968
0.5 | 0.301 | 0.00588 | -0.041 | 51.095
1 | 0.362 | 0.00596 | -0.041 | 60.72
1.5 | 0.423 | 0.006 | -0.042 | 70.512
2 | 0.484 | 0.00605 | -0.043 | 79.937
2.5 | 0.545 | 0.00613 | -0.043 | 88.87
3 | 0.606 | 0.00622 | -0.044 | 97.434
3.5 | 0.664 | 0.00626 | -0.045 | 106.189
4 | 0.724 | 0.00623 | -0.045 | 116.179
4.5 | 0.783 | 0.00627 | -0.046 | 124.934
5 | 0.841 | 0.00635 | -0.046 | 132.47
5.5 | 0.899 | 0.00649 | -0.047 | 138.379
6 | 0.937 | 0.01199 | -0.047 | 78.093
6.5 | 0.988 | 0.01255 | -0.047 | 78.766
7 | 1.038 | 0.01323 | -0.048 | 78.437
7.5 | 1.085 | 0.01392 | -0.048 | 77.941
8 | 1.13 | 0.01463 | -0.049 | 77.211
8.5 | 1.172 | 0.01539 | -0.049 | 76.14
9 | 1.211 | 0.01625 | -0.05 | 74.562
9.5 | 1.248 | 0.01716 | -0.05 | 72.7
10 | 1.281 | 0.01815 | -0.051 | 70.566
10.5 | 1.31 | 0.01924 | -0.051 | 68.077
11 | 1.331 | 0.02045 | -0.052 | 65.108
11.5 | 1.348 | 0.02191 | -0.052 | 61.512
12 | 1.36 | 0.02326 | -0.053 | 58.456
12.5 | 1.367 | 0.02458 | -0.053 | 55.602
13 | 1.367 | 0.02667 | -0.053 | 51.271
13.5 | 1.363 | 0.02854 | -0.054 | 47.766
14 | 1.354 | 0.03092 | -0.054 | 43.778
14.5 | 1.339 | 0.0333 | -0.054 | 40.225
15 | 1.318 | 0.03629 | -0.055 | 36.313
15.5 | 1.286 | 0.04029 | -0.055 | 31.934
16 | 1.249 | 0.04548 | -0.054 | 27.46
16.5 | 1.205 | 0.05273 | -0.054 | 22.849
17 | 1.14 | 0.06999 | -0.052 | 16.284
17.5 | 1.046 | 0.10861 | -0.045 | 9.63

## 52. Re 2M Mach 0.10 (2)
BIGFOIL.COM POLAR EXPORT
NACA64-315 a=0.5
NACA64-315 a=0.5 |  |  |  | Cl Max: | 1.5025 | at alpha= | 19 | deg
XFOIL ncrit=9 |  |  |  | L/D Max: | 132.443 | at alpha= | 4.5 | deg
Re: | 2000000 |  |  | Cd Min: | 0.11878 | at alpha= | -19.5 | deg
Mach: | 0.1 |  |  | Cl=0 at alpha= | -1.9685 | deg
|  |  |  | @ Cl=0.1, Cd= | 0.0053817
|  |  |  | @ Cl=0.4, Cd= | 0.0052366
|  |  |  | @ Cl=0.6, Cd= | 0.0053289
alpha (deg) | Cl | Cd | Cm | Cl/Cd
-19.5 | -1.0014 | 0.11878 | -0.0163 | -8.4307
-19 | -1.0871 | 0.09325 | -0.0326 | -11.6579
-18.5 | -1.1431 | 0.07511 | -0.0442 | -15.219
-18 | -1.1763 | 0.06253 | -0.0518 | -18.8118
-17.5 | -1.2038 | 0.05222 | -0.0573 | -23.0525
-17 | -1.2192 | 0.04447 | -0.0605 | -27.4162
-16.5 | -1.2336 | 0.03755 | -0.0625 | -32.8522
-16 | -1.2127 | 0.03454 | -0.063 | -35.11
-15.5 | -1.2013 | 0.03088 | -0.0631 | -38.9022
-15 | -1.1916 | 0.02741 | -0.0622 | -43.4732
-14.5 | -1.1694 | 0.02489 | -0.0619 | -46.9827
-14 | -1.153 | 0.02306 | -0.0589 | -50
-13.5 | -1.1355 | 0.02131 | -0.0555 | -53.2848
-13 | -1.117 | 0.01987 | -0.0513 | -56.2154
-12.5 | -1.0901 | 0.01887 | -0.0475 | -57.7689
-12 | -1.0517 | 0.01791 | -0.0455 | -58.7214
-11.5 | -1.0231 | 0.01594 | -0.0424 | -64.1844
-11 | -0.9775 | 0.01512 | -0.0412 | -64.6495
-10.5 | -0.9298 | 0.01437 | -0.0403 | -64.7042
-10 | -0.8803 | 0.01368 | -0.0396 | -64.3494
-9.5 | -0.8298 | 0.01303 | -0.0391 | -63.6838
-9 | -0.7772 | 0.01253 | -0.0388 | -62.0271
-8.5 | -0.7287 | 0.01152 | -0.038 | -63.2552
-8 | -0.6753 | 0.01098 | -0.0378 | -61.5027
-7.5 | -0.6206 | 0.01056 | -0.0378 | -58.7689
-7 | -0.5652 | 0.01018 | -0.0379 | -55.5206
-6.5 | -0.511 | 0.0096 | -0.0378 | -53.2292
-6 | -0.455 | 0.00924 | -0.038 | -49.2424
-5.5 | -0.3981 | 0.00895 | -0.0383 | -44.4804
-5 | -0.3417 | 0.00857 | -0.0386 | -39.8716
-4.5 | -0.2844 | 0.00829 | -0.0389 | -34.3064
-4 | -0.2273 | 0.00798 | -0.0393 | -28.4837
-3.5 | -0.1706 | 0.00754 | -0.0397 | -22.626
-3 | -0.1144 | 0.007 | -0.0401 | -16.3429
-2.5 | -0.0602 | 0.00607 | -0.0405 | -9.9176
-2 | -0.0037 | 0.00552 | -0.041 | -0.67029
-1.5 | 0.055 | 0.00545 | -0.0416 | 10.0917
-1 | 0.1143 | 0.00536 | -0.0423 | 21.3246
-0.5 | 0.1731 | 0.0053 | -0.043 | 32.6604
0 | 0.2322 | 0.00526 | -0.0437 | 44.1445
0.5 | 0.2915 | 0.00523 | -0.0444 | 55.7361
1 | 0.3505 | 0.00527 | -0.0451 | 66.5085
1.5 | 0.4098 | 0.00523 | -0.0458 | 78.3556
2 | 0.4687 | 0.00526 | -0.0465 | 89.1065
2.5 | 0.5277 | 0.00527 | -0.0472 | 100.1328
3 | 0.5862 | 0.00531 | -0.0478 | 110.3955
3.5 | 0.6445 | 0.00539 | -0.0484 | 119.5733
4 | 0.7019 | 0.00554 | -0.0489 | 126.6968
4.5 | 0.7589 | 0.00573 | -0.0493 | 132.4433
5.5 | 0.8563 | 0.00757 | -0.0479 | 113.1176
6 | 0.8978 | 0.00888 | -0.0462 | 101.1036
6.5 | 0.9396 | 0.00991 | -0.0443 | 94.8133
7 | 0.9811 | 0.01075 | -0.0423 | 91.2651
7.5 | 1.0184 | 0.0115 | -0.0394 | 88.5565
8 | 1.0655 | 0.01215 | -0.0385 | 87.6955
8.5 | 1.1037 | 0.01287 | -0.0361 | 85.7576
9 | 1.1319 | 0.01367 | -0.032 | 82.8018
9.5 | 1.1603 | 0.01469 | -0.0285 | 78.9857
10 | 1.1869 | 0.016 | -0.0252 | 74.1813
10.5 | 1.2176 | 0.01724 | -0.0228 | 70.6265
11 | 1.2451 | 0.01877 | -0.0203 | 66.3346
11.5 | 1.2668 | 0.0208 | -0.0175 | 60.9038
12 | 1.2958 | 0.02244 | -0.0156 | 57.7451
12.5 | 1.3211 | 0.02442 | -0.0137 | 54.0991
13 | 1.3442 | 0.02664 | -0.0119 | 50.458
13.5 | 1.3584 | 0.02963 | -0.0097 | 45.8454
14 | 1.381 | 0.03207 | -0.0083 | 43.0621
14.5 | 1.4023 | 0.03477 | -0.0072 | 40.3307
15 | 1.4221 | 0.03771 | -0.0062 | 37.7115
15.5 | 1.4382 | 0.04111 | -0.0053 | 34.9842
16 | 1.4507 | 0.04503 | -0.0047 | 32.2163
16.5 | 1.4544 | 0.05006 | -0.0043 | 29.0531
17 | 1.4693 | 0.05409 | -0.0044 | 27.164
17.5 | 1.4826 | 0.05845 | -0.0047 | 25.3653
18 | 1.491 | 0.06355 | -0.0054 | 23.4618
18.5 | 1.4976 | 0.06903 | -0.0065 | 21.6949
19 | 1.5025 | 0.07498 | -0.008 | 20.0387
19.5 | 1.5005 | 0.08205 | -0.0101 | 18.2876
20 | 1.4881 | 0.091 | -0.0133 | 16.3527

## 53. Re 2M Mach 0.25 (1)
BIGFOIL.COM POLAR EXPORT
NACA64-315 a=0.5
NACA64-315 a=0.5 |  |  |  | Cl Max: | 1.318 | at alpha= | 11.5 | deg
JavaFoil+Calcfoil stall+Eppler ext transition |  |  |  | L/D Max: | 138.32 | at alpha= | 5.5 | deg
Re: | 2000000 |  |  | Cd Min: | 0.00575 | at alpha= | -2 | deg
Mach: | 0.25 |  |  | Cl=0 at alpha= | -1.9524 | deg
|  |  |  | @ Cl=0.1, Cd= | 0.0058078
|  |  |  | @ Cl=0.4, Cd= | 0.0060567
|  |  |  | @ Cl=0.6, Cd= | 0.0062608
alpha (deg) | Cl | Cd | Cm | Cl/Cd
-16 | -0.638 | 0.1323 | -0.01 | -4.823
-15.5 | -0.681 | 0.12564 | -0.01 | -5.417
-15 | -0.708 | 0.11558 | -0.011 | -6.129
-14.5 | -0.732 | 0.10825 | -0.011 | -6.76
-14 | -0.75 | 0.10067 | -0.012 | -7.452
-13.5 | -0.763 | 0.09366 | -0.012 | -8.147
-13 | -0.771 | 0.0866 | -0.012 | -8.898
-12.5 | -0.774 | 0.08051 | -0.013 | -9.614
-12 | -0.773 | 0.07453 | -0.014 | -10.371
-11.5 | -0.772 | 0.06599 | -0.016 | -11.698
-11 | -0.87 | 0.02043 | -0.025 | -42.588
-10.5 | -0.866 | 0.01644 | -0.026 | -52.688
-10 | -0.848 | 0.01462 | -0.027 | -58.014
-9.5 | -0.822 | 0.01339 | -0.028 | -61.354
-9 | -0.788 | 0.01265 | -0.029 | -62.274
-8.5 | -0.749 | 0.01188 | -0.03 | -63.095
-8 | -0.708 | 0.01129 | -0.03 | -62.657
-7.5 | -0.657 | 0.01074 | -0.031 | -61.149
-7 | -0.604 | 0.01025 | -0.032 | -58.931
-6.5 | -0.549 | 0.00986 | -0.032 | -55.712
-6 | -0.493 | 0.00954 | -0.033 | -51.648
-5.5 | -0.435 | 0.00921 | -0.034 | -47.214
-5 | -0.376 | 0.00889 | -0.034 | -42.255
-4.5 | -0.315 | 0.00869 | -0.035 | -36.29
-4 | -0.254 | 0.0084 | -0.036 | -30.286
-3.5 | -0.193 | 0.00823 | -0.036 | -23.439
-3 | -0.131 | 0.00807 | -0.037 | -16.196
-2.5 | -0.068 | 0.00577 | -0.038 | -11.848
-2 | -0.006 | 0.00575 | -0.038 | -0.991
-1.5 | 0.057 | 0.00576 | -0.039 | 9.913
-1 | 0.12 | 0.00583 | -0.04 | 20.617
-0.5 | 0.183 | 0.00587 | -0.04 | 31.202
0 | 0.246 | 0.00591 | -0.041 | 41.65
0.5 | 0.309 | 0.00595 | -0.042 | 51.91
1 | 0.372 | 0.00603 | -0.042 | 61.66
1.5 | 0.435 | 0.00609 | -0.043 | 71.407
2 | 0.497 | 0.00615 | -0.044 | 80.887
2.5 | 0.56 | 0.00621 | -0.044 | 90.135
3 | 0.623 | 0.00629 | -0.045 | 99.026
3.5 | 0.683 | 0.00639 | -0.046 | 106.832
4 | 0.744 | 0.00639 | -0.046 | 116.357
4.5 | 0.804 | 0.0064 | -0.047 | 125.667
5 | 0.863 | 0.00656 | -0.048 | 131.605
5.5 | 0.922 | 0.00667 | -0.048 | 138.32
6 | 0.958 | 0.01255 | -0.048 | 76.335
6.5 | 1.009 | 0.01319 | -0.048 | 76.512
7 | 1.059 | 0.01393 | -0.049 | 76.013
7.5 | 1.105 | 0.01471 | -0.05 | 75.124
8 | 1.149 | 0.01553 | -0.05 | 73.973
8.5 | 1.189 | 0.01637 | -0.051 | 72.595
9 | 1.225 | 0.01735 | -0.051 | 70.578
9.5 | 1.257 | 0.01838 | -0.052 | 68.366
10 | 1.283 | 0.0197 | -0.052 | 65.154
10.5 | 1.305 | 0.02108 | -0.052 | 61.905
11 | 1.316 | 0.02261 | -0.053 | 58.173
11.5 | 1.318 | 0.02426 | -0.053 | 54.355
12 | 1.313 | 0.02596 | -0.054 | 50.589
12.5 | 1.3 | 0.028 | -0.054 | 46.415
13 | 1.277 | 0.03063 | -0.054 | 41.677
13.5 | 1.243 | 0.03392 | -0.054 | 36.662
14 | 1.198 | 0.03867 | -0.054 | 30.989
14.5 | 1.125 | 0.05152 | -0.052 | 21.836
15 | 0.971 | 0.1065 | -0.036 | 9.116
15.5 | 0.908 | 0.11716 | -0.034 | 7.754
16 | 0.842 | 0.13011 | -0.031 | 6.472
16.5 | 0.773 | 0.13953 | -0.03 | 5.539

## 54. Re 2M Mach 0.25 (2)
BIGFOIL.COM POLAR EXPORT
NACA64-315 a=0.5
NACA64-315 a=0.5 |  |  |  | Cl Max: | 1.4198 | at alpha= | 17.5 | deg
XFOIL ncrit=9 |  |  |  | L/D Max: | 133.605 | at alpha= | 4.5 | deg
Re: | 2000000 |  |  | Cd Min: | 0.19523 | at alpha= | -18 | deg
Mach: | 0.25 |  |  | Cl=0 at alpha= | -1.9697 | deg
|  |  |  | @ Cl=0.1, Cd= | 0.0054441
|  |  |  | @ Cl=0.4, Cd= | 0.00533
|  |  |  | @ Cl=0.6, Cd= | 0.0054143
alpha (deg) | Cl | Cd | Cm | Cl/Cd
-18 | -0.6091 | 0.19523 | 0.0199 | -3.1199
-17.5 | -0.5892 | 0.18963 | 0.0159 | -3.1071
-16 | -0.9049 | 0.08425 | -0.0423 | -10.7407
-15.5 | -0.9642 | 0.06544 | -0.0551 | -14.7341
-15 | -1.0055 | 0.05251 | -0.0632 | -19.1487
-14 | -1.0333 | 0.03663 | -0.0713 | -28.2091
-13.5 | -1.0417 | 0.03141 | -0.0707 | -33.1646
-13 | -1.0422 | 0.02728 | -0.0688 | -38.2038
-12.5 | -1.0349 | 0.02416 | -0.0658 | -42.8353
-12 | -1.0227 | 0.02173 | -0.0617 | -47.064
-11.5 | -1.0055 | 0.02001 | -0.0565 | -50.2499
-11 | -0.9862 | 0.0178 | -0.0516 | -55.4045
-10.5 | -0.9474 | 0.01636 | -0.0488 | -57.9095
-10 | -0.9005 | 0.01535 | -0.0469 | -58.6645
-9.5 | -0.852 | 0.01433 | -0.0453 | -59.4557
-9 | -0.8004 | 0.01349 | -0.0441 | -59.3328
-8.5 | -0.7469 | 0.01279 | -0.0431 | -58.3972
-8 | -0.6971 | 0.01165 | -0.0418 | -59.8369
-7.5 | -0.6412 | 0.01106 | -0.0412 | -57.9747
-7 | -0.5844 | 0.01058 | -0.0409 | -55.2363
-6.5 | -0.5266 | 0.01014 | -0.0407 | -51.9329
-6 | -0.4702 | 0.0095 | -0.0404 | -49.4947
-5.5 | -0.4115 | 0.00914 | -0.0404 | -45.0219
-5 | -0.3528 | 0.00877 | -0.0405 | -40.2281
-4.5 | -0.2936 | 0.00844 | -0.0407 | -34.7867
-4 | -0.2343 | 0.00813 | -0.041 | -28.8192
-3.5 | -0.1753 | 0.00774 | -0.0413 | -22.6486
-3 | -0.1172 | 0.00723 | -0.0416 | -16.2102
-2.5 | -0.0608 | 0.00632 | -0.042 | -9.6203
-2 | -0.0037 | 0.00561 | -0.0423 | -0.65954
-1.5 | 0.0574 | 0.0055 | -0.043 | 10.4364
-1 | 0.1184 | 0.00542 | -0.0437 | 21.845
-0.5 | 0.1792 | 0.00537 | -0.0444 | 33.3706
0 | 0.2405 | 0.00532 | -0.0451 | 45.2068
0.5 | 0.3016 | 0.00533 | -0.0458 | 56.5854
1 | 0.3629 | 0.00533 | -0.0465 | 68.0863
1.5 | 0.4242 | 0.00533 | -0.0473 | 79.5872
2 | 0.485 | 0.00537 | -0.0479 | 90.3166
2.5 | 0.5461 | 0.00537 | -0.0486 | 101.6946
3 | 0.6069 | 0.00542 | -0.0492 | 111.9742
3.5 | 0.6672 | 0.00549 | -0.0498 | 121.5301
4 | 0.7268 | 0.00566 | -0.0502 | 128.4099
4.5 | 0.7856 | 0.00588 | -0.0504 | 133.6054
5 | 0.8394 | 0.00654 | -0.05 | 128.3486
5.5 | 0.8809 | 0.00809 | -0.0479 | 108.8875
6 | 0.9207 | 0.00945 | -0.0454 | 97.4286
6.5 | 0.9613 | 0.0105 | -0.0429 | 91.5524
7 | 0.9985 | 0.01146 | -0.0397 | 87.1291
7.5 | 1.0323 | 0.01214 | -0.0355 | 85.0329
8 | 1.0701 | 0.01291 | -0.0325 | 82.8892
8.5 | 1.0968 | 0.01405 | -0.0282 | 78.0641
9 | 1.1289 | 0.01522 | -0.0251 | 74.1721
9.5 | 1.1544 | 0.01688 | -0.0216 | 68.3886
10 | 1.1859 | 0.01838 | -0.019 | 64.5212
10.5 | 1.2144 | 0.02016 | -0.0164 | 60.2381
11 | 1.2341 | 0.02262 | -0.0133 | 54.5579
11.5 | 1.2622 | 0.02467 | -0.0112 | 51.1634
12 | 1.2869 | 0.02703 | -0.009 | 47.6101
12.5 | 1.3088 | 0.02969 | -0.007 | 44.0822
13 | 1.3197 | 0.03335 | -0.0047 | 39.5712
13.5 | 1.3416 | 0.03638 | -0.0033 | 36.8774
14 | 1.3615 | 0.03969 | -0.002 | 34.3034
14.5 | 1.378 | 0.0435 | -0.001 | 31.6782
15 | 1.3937 | 0.04754 | -0.0004 | 29.3164
15.5 | 1.394 | 0.05337 | 0 | 26.1195
16 | 1.4011 | 0.0588 | -0.0002 | 23.8282
16.5 | 1.4114 | 0.06414 | -0.0007 | 22.005
17 | 1.417 | 0.07024 | -0.0018 | 20.1737
17.5 | 1.4198 | 0.077 | -0.0034 | 18.439
18 | 1.4163 | 0.08486 | -0.0059 | 16.6898
18.5 | 1.4024 | 0.09462 | -0.0097 | 14.8214
19 | 1.3789 | 0.10639 | -0.0152 | 12.9608
19.5 | 1.3582 | 0.11828 | -0.0213 | 11.4829
20 | 1.3404 | 0.13014 | -0.028 | 10.2997

## 55. Re 2M Mach 0.50 (1)
BIGFOIL.COM POLAR EXPORT
NACA64-315 a=0.5
NACA64-315 a=0.5 |  |  |  | Cl Max: | 1.204 | at alpha= | 20 | deg
JavaFoil+Calcfoil stall+Eppler ext transition |  |  |  | L/D Max: | 131.316 | at alpha= | 5 | deg
Re: | 2000000 |  |  | Cd Min: | 0.00597 | at alpha= | -2.5 | deg
Mach: | 0.5 |  |  | Cl=0 at alpha= | -1.9571 | deg
|  |  |  | @ Cl=0.1, Cd= | 0.006036
|  |  |  | @ Cl=0.4, Cd= | 0.006292
|  |  |  | @ Cl=0.6, Cd= | 0.0066003
alpha (deg) | Cl | Cd | Cm | Cl/Cd
-20 | -1.001 | 0.17741 | -0.011 | -5.645
-19.5 | -0.973 | 0.17295 | -0.011 | -5.626
-19 | -0.946 | 0.16833 | -0.011 | -5.618
-18.5 | -0.919 | 0.16118 | -0.011 | -5.699
-18 | -0.892 | 0.15989 | -0.012 | -5.576
-17.5 | -0.865 | 0.15096 | -0.012 | -5.729
-17 | -0.836 | 0.14678 | -0.012 | -5.692
-16.5 | -0.808 | 0.14523 | -0.012 | -5.563
-16 | -0.781 | 0.14087 | -0.012 | -5.541
-15.5 | -0.753 | 0.13451 | -0.013 | -5.601
-15 | -0.726 | 0.12705 | -0.013 | -5.713
-14.5 | -0.697 | 0.12108 | -0.013 | -5.758
-14 | -0.67 | 0.1216 | -0.013 | -5.507
-13.5 | -0.642 | 0.11337 | -0.013 | -5.666
-13 | -0.615 | 0.11302 | -0.013 | -5.441
-12.5 | -0.587 | 0.10749 | -0.014 | -5.462
-12 | -0.559 | 0.10099 | -0.013 | -5.533
-11.5 | -0.531 | 0.09994 | -0.014 | -5.316
-11 | -0.504 | 0.09685 | -0.014 | -5.201
-10.5 | -0.476 | 0.09367 | -0.014 | -5.082
-10 | -0.448 | 0.08854 | -0.015 | -5.065
-9.5 | -0.42 | 0.07267 | -0.014 | -5.784
-9 | -0.393 | 0.06298 | -0.015 | -6.238
-8.5 | -0.365 | 0.05807 | -0.015 | -6.29
-8 | -0.523 | 0.05389 | -0.016 | -9.708
-7.5 | -0.534 | 0.04651 | -0.02 | -11.473
-7 | -0.618 | 0.01265 | -0.035 | -48.824
-6.5 | -0.579 | 0.0117 | -0.036 | -49.504
-6 | -0.533 | 0.01089 | -0.037 | -48.955
-5.5 | -0.476 | 0.0103 | -0.038 | -46.175
-5 | -0.414 | 0.00983 | -0.038 | -42.1
-4.5 | -0.349 | 0.00937 | -0.039 | -37.275
-4 | -0.283 | 0.00904 | -0.04 | -31.251
-3.5 | -0.215 | 0.00878 | -0.041 | -24.449
-3 | -0.146 | 0.00851 | -0.041 | -17.144
-2.5 | -0.076 | 0.00597 | -0.042 | -12.793
-2 | -0.006 | 0.00597 | -0.043 | -1.066
-1.5 | 0.064 | 0.006 | -0.044 | 10.632
-1 | 0.134 | 0.00607 | -0.044 | 22.129
-0.5 | 0.205 | 0.0061 | -0.045 | 33.545
0 | 0.275 | 0.00618 | -0.046 | 44.527
0.5 | 0.345 | 0.00623 | -0.047 | 55.476
1 | 0.416 | 0.00631 | -0.047 | 65.825
1.5 | 0.486 | 0.00638 | -0.048 | 76.113
2 | 0.556 | 0.00655 | -0.049 | 84.939
2.5 | 0.626 | 0.00663 | -0.05 | 94.387
3 | 0.696 | 0.00678 | -0.05 | 102.733
3.5 | 0.762 | 0.00699 | -0.051 | 109.061
4 | 0.829 | 0.00718 | -0.052 | 115.464
4.5 | 0.89 | 0.0071 | -0.052 | 125.259
5 | 0.951 | 0.00724 | -0.053 | 131.316
5.5 | 0.989 | 0.01451 | -0.052 | 68.193
6 | 1.044 | 0.01555 | -0.053 | 67.129
6.5 | 1.093 | 0.0166 | -0.053 | 65.818
7 | 1.134 | 0.01777 | -0.054 | 63.803
7.5 | 1.163 | 0.01914 | -0.055 | 60.763
8 | 1.175 | 0.02067 | -0.055 | 56.846
8.5 | 1.155 | 0.02277 | -0.056 | 50.731
9 | 1.052 | 0.02557 | -0.056 | 41.138
9.5 | 0.632 | 0.06946 | -0.026 | 9.104
10 | 0.659 | 0.08553 | -0.026 | 7.71
10.5 | 0.686 | 0.08624 | -0.026 | 7.959
11 | 0.713 | 0.08938 | -0.027 | 7.982
11.5 | 0.741 | 0.09536 | -0.029 | 7.774
12 | 0.768 | 0.09842 | -0.029 | 7.804
12.5 | 0.795 | 0.1035 | -0.029 | 7.678
13 | 0.823 | 0.11202 | -0.032 | 7.348
13.5 | 0.85 | 0.11771 | -0.032 | 7.218
14 | 0.876 | 0.11742 | -0.033 | 7.464
14.5 | 0.904 | 0.12558 | -0.035 | 7.203
15 | 0.932 | 0.1282 | -0.035 | 7.266
15.5 | 0.958 | 0.13613 | -0.036 | 7.038
16 | 0.985 | 0.14156 | -0.037 | 6.962
16.5 | 1.013 | 0.14283 | -0.039 | 7.095
17 | 1.04 | 0.14839 | -0.039 | 7.009
17.5 | 1.067 | 0.1525 | -0.04 | 6.995
18 | 1.096 | 0.16271 | -0.042 | 6.737
18.5 | 1.122 | 0.16734 | -0.042 | 6.703
19 | 1.148 | 0.16906 | -0.043 | 6.789
19.5 | 1.175 | 0.17775 | -0.044 | 6.608
20 | 1.204 | 0.18196 | -0.045 | 6.617

## 56. Re 2M Mach 0.50 (2)
BIGFOIL.COM POLAR EXPORT
NACA64-315 a=0.5
NACA64-315 a=0.5 |  |  |  | Cl Max: | 1.1786 | at alpha= | 11.5 | deg
XFOIL ncrit=9 |  |  |  | L/D Max: | 137.329 | at alpha= | 4.5 | deg
Re: | 2000000 |  |  | Cd Min: | 0.25063 | at alpha= | -20 | deg
Mach: | 0.5 |  |  | Cl=0 at alpha= | -2.0173 | deg
|  |  |  | @ Cl=0.1, Cd= | 0.0057472
|  |  |  | @ Cl=0.4, Cd= | 0.0057049
|  |  |  | @ Cl=0.6, Cd= | 0.0058258
alpha (deg) | Cl | Cd | Cm | Cl/Cd
-20 | -0.7161 | 0.25063 | 0.0499 | -2.8572
-19.5 | -0.6923 | 0.24379 | 0.0448 | -2.8397
-19 | -0.6704 | 0.23535 | 0.0395 | -2.8485
-18.5 | -0.6517 | 0.22532 | 0.0338 | -2.8923
-18 | -0.6277 | 0.21834 | 0.0288 | -2.8749
-17.5 | -0.611 | 0.20759 | 0.0228 | -2.9433
-16.5 | -0.5652 | 0.19429 | 0.014 | -2.9091
-16 | -0.5497 | 0.1849 | 0.0092 | -2.973
-15.5 | -0.5296 | 0.17735 | 0.0047 | -2.9862
-15 | -0.5153 | 0.1676 | -0.0006 | -3.0746
-14.5 | -0.4986 | 0.15897 | -0.0056 | -3.1364
-13.5 | -0.4717 | 0.14044 | -0.0161 | -3.3587
-13 | -0.4666 | 0.12942 | -0.0222 | -3.6053
-12.5 | -0.4688 | 0.11743 | -0.029 | -3.9922
-12 | -0.4807 | 0.10447 | -0.0367 | -4.6013
-11.5 | -0.4875 | 0.09341 | -0.0437 | -5.2189
-11 | -0.5011 | 0.08159 | -0.0513 | -6.1417
-10.5 | -0.5378 | 0.06485 | -0.0626 | -8.293
-10 | -0.5744 | 0.0509 | -0.0733 | -11.2849
-9.5 | -0.6107 | 0.0404 | -0.0798 | -15.1163
-9 | -0.6457 | 0.03206 | -0.0819 | -20.1404
-8.5 | -0.6765 | 0.02557 | -0.079 | -26.4568
-8 | -0.6975 | 0.02074 | -0.0711 | -33.6307
-7.5 | -0.6809 | 0.01674 | -0.065 | -40.675
-7 | -0.6377 | 0.01442 | -0.0605 | -44.2233
-6.5 | -0.5846 | 0.0128 | -0.057 | -45.6719
-6 | -0.5265 | 0.01155 | -0.0541 | -45.5844
-5.5 | -0.4655 | 0.0105 | -0.0519 | -44.3333
-5 | -0.3997 | 0.00982 | -0.0506 | -40.7026
-4.5 | -0.3321 | 0.00932 | -0.0498 | -35.633
-4 | -0.2649 | 0.00879 | -0.0491 | -30.1365
-3.5 | -0.1963 | 0.0084 | -0.0489 | -23.369
-3 | -0.1284 | 0.00803 | -0.0488 | -15.99
-2.5 | -0.0626 | 0.00734 | -0.0488 | -8.5286
-1.5 | 0.0671 | 0.00578 | -0.0492 | 11.609
-1 | 0.1372 | 0.00571 | -0.0498 | 24.028
-0.5 | 0.207 | 0.00568 | -0.0505 | 36.4437
0 | 0.2775 | 0.00565 | -0.0512 | 49.115
0.5 | 0.3475 | 0.00569 | -0.052 | 61.0721
1 | 0.4181 | 0.00571 | -0.0528 | 73.2224
1.5 | 0.4886 | 0.00574 | -0.0535 | 85.122
2 | 0.5585 | 0.00582 | -0.0541 | 95.9622
2.5 | 0.6294 | 0.00583 | -0.0547 | 107.9588
3 | 0.6997 | 0.00591 | -0.0551 | 118.3926
3.5 | 0.7698 | 0.00601 | -0.0553 | 128.0865
4 | 0.8387 | 0.00622 | -0.0552 | 134.8392
4.5 | 0.905 | 0.00659 | -0.0545 | 137.3293
5 | 0.9407 | 0.00849 | -0.0497 | 110.8009
5.5 | 0.9607 | 0.01041 | -0.0426 | 92.2863
6 | 0.9617 | 0.01216 | -0.0324 | 79.0872
6.5 | 0.9707 | 0.01439 | -0.0251 | 67.4566
7 | 0.9886 | 0.01647 | -0.0191 | 60.0243
8 | 1.0607 | 0.0211 | -0.0141 | 50.2701
8.5 | 1.0883 | 0.02379 | -0.0105 | 45.7461
9 | 1.1127 | 0.02683 | -0.0071 | 41.4722
9.5 | 1.1311 | 0.0304 | -0.0036 | 37.2072
10 | 1.1485 | 0.03435 | -0.0006 | 33.4352
10.5 | 1.1646 | 0.03868 | 0.002 | 30.1086
11 | 1.1747 | 0.04372 | 0.0043 | 26.8687
11.5 | 1.1786 | 0.04959 | 0.0061 | 23.7669
12 | 1.1775 | 0.05626 | 0.0072 | 20.9296
12.5 | 1.1682 | 0.06431 | 0.007 | 18.1651
13 | 1.1535 | 0.07373 | 0.0049 | 15.6449
13.5 | 1.133 | 0.08471 | 0.0007 | 13.375
14 | 1.1056 | 0.09754 | -0.0057 | 11.3348
14.5 | 1.0732 | 0.11223 | -0.0144 | 9.5625
15 | 1.0427 | 0.12775 | -0.0244 | 8.162
15.5 | 1.0144 | 0.14392 | -0.0352 | 7.0484
16 | 0.9865 | 0.1609 | -0.0464 | 6.1311
16.5 | 0.9595 | 0.17885 | -0.058 | 5.3648

## 57. Re 3M Mach 0.00 (1)
BIGFOIL.COM POLAR EXPORT
NACA64-315 a=0.5
NACA64-315 a=0.5 |  |  |  | Cl Max: | 1.383 | at alpha= | 13 | deg
JavaFoil+Calcfoil stall+Eppler ext transition |  |  |  | L/D Max: | 145.209 | at alpha= | 5.5 | deg
Re: | 3000000 |  |  | Cd Min: | 0.00537 | at alpha= | -3 | deg
Mach: | 0 |  |  | Cl=0 at alpha= | -1.9508 | deg
|  |  |  | @ Cl=0.1, Cd= | 0.0054247
|  |  |  | @ Cl=0.4, Cd= | 0.0055928
|  |  |  | @ Cl=0.6, Cd= | 0.0058446
alpha (deg) | Cl | Cd | Cm | Cl/Cd
-18 | -0.816 | 0.13736 | -0.01 | -5.939
-17.5 | -0.834 | 0.13065 | -0.01 | -6.387
-17 | -0.853 | 0.12075 | -0.011 | -7.062
-16.5 | -0.867 | 0.11411 | -0.011 | -7.601
-16 | -0.883 | 0.10503 | -0.012 | -8.403
-15.5 | -0.89 | 0.10029 | -0.013 | -8.873
-15 | -0.893 | 0.09156 | -0.014 | -9.755
-14.5 | -0.901 | 0.07907 | -0.015 | -11.39
-14 | -0.98 | 0.03349 | -0.02 | -29.262
-13.5 | -0.991 | 0.02543 | -0.021 | -38.967
-13 | -0.993 | 0.02047 | -0.022 | -48.485
-12.5 | -0.981 | 0.01852 | -0.023 | -52.969
-12 | -0.969 | 0.0163 | -0.024 | -59.412
-11.5 | -0.95 | 0.01468 | -0.025 | -64.761
-11 | -0.926 | 0.01363 | -0.025 | -67.924
-10.5 | -0.898 | 0.01274 | -0.026 | -70.494
-10 | -0.865 | 0.01197 | -0.027 | -72.3
-9.5 | -0.829 | 0.0107 | -0.027 | -77.536
-9 | -0.791 | 0.01083 | -0.028 | -73.024
-8.5 | -0.744 | 0.01037 | -0.029 | -71.748
-8 | -0.695 | 0.00988 | -0.029 | -70.319
-7.5 | -0.643 | 0.00955 | -0.03 | -67.337
-7 | -0.59 | 0.00924 | -0.031 | -63.842
-6.5 | -0.535 | 0.00892 | -0.031 | -59.977
-6 | -0.479 | 0.0087 | -0.032 | -55.117
-5.5 | -0.422 | 0.00841 | -0.033 | -50.235
-5 | -0.365 | 0.00814 | -0.033 | -44.763
-4.5 | -0.306 | 0.00796 | -0.034 | -38.415
-4 | -0.247 | 0.0078 | -0.035 | -31.603
-3.5 | -0.187 | 0.00763 | -0.035 | -24.505
-3 | -0.127 | 0.00537 | -0.036 | -23.572
-2.5 | -0.066 | 0.00537 | -0.036 | -12.329
-2 | -0.006 | 0.00538 | -0.037 | -1.026
-1.5 | 0.055 | 0.00541 | -0.038 | 10.228
-1 | 0.116 | 0.00543 | -0.038 | 21.409
-0.5 | 0.177 | 0.00546 | -0.039 | 32.481
0 | 0.238 | 0.00548 | -0.04 | 43.434
0.5 | 0.299 | 0.00552 | -0.04 | 54.183
1 | 0.36 | 0.00556 | -0.041 | 64.729
1.5 | 0.421 | 0.00561 | -0.042 | 74.963
2 | 0.482 | 0.00569 | -0.042 | 84.62
2.5 | 0.542 | 0.00574 | -0.043 | 94.487
3 | 0.603 | 0.00585 | -0.044 | 103.173
3.5 | 0.661 | 0.0059 | -0.044 | 112.139
4 | 0.72 | 0.00598 | -0.045 | 120.471
4.5 | 0.779 | 0.00607 | -0.046 | 128.418
5 | 0.837 | 0.006 | -0.046 | 139.462
5.5 | 0.894 | 0.00616 | -0.047 | 145.209
6 | 0.951 | 0.00714 | -0.048 | 133.166
6.5 | 0.988 | 0.01158 | -0.047 | 85.325
7 | 1.037 | 0.01219 | -0.048 | 85.094
7.5 | 1.085 | 0.01275 | -0.048 | 85.071
8 | 1.13 | 0.01342 | -0.049 | 84.197
8.5 | 1.172 | 0.01408 | -0.049 | 83.271
9 | 1.212 | 0.01484 | -0.05 | 81.702
9.5 | 1.249 | 0.01564 | -0.05 | 79.865
10 | 1.283 | 0.01653 | -0.051 | 77.652
10.5 | 1.314 | 0.01745 | -0.051 | 75.282
11 | 1.337 | 0.01857 | -0.052 | 72
11.5 | 1.356 | 0.01972 | -0.052 | 68.723
12 | 1.369 | 0.02106 | -0.053 | 65.016
12.5 | 1.378 | 0.02242 | -0.053 | 61.485
13 | 1.383 | 0.02382 | -0.053 | 58.061
13.5 | 1.382 | 0.02551 | -0.054 | 54.182
14 | 1.377 | 0.02727 | -0.054 | 50.488
14.5 | 1.368 | 0.02888 | -0.055 | 47.376
15 | 1.351 | 0.03179 | -0.055 | 42.489
15.5 | 1.326 | 0.03468 | -0.055 | 38.233
16 | 1.298 | 0.03774 | -0.055 | 34.396
16.5 | 1.266 | 0.04118 | -0.055 | 30.746
17 | 1.227 | 0.04691 | -0.055 | 26.167
17.5 | 1.191 | 0.05115 | -0.055 | 23.277
18 | 1.143 | 0.06054 | -0.055 | 18.886

## 58. Re 3M Mach 0.00 (2)
BIGFOIL.COM POLAR EXPORT
NACA64-315 a=0.5
NACA64-315 a=0.5 |  |  |  | Cl Max: | 1.5953 | at alpha= | 20 | deg
XFOIL ncrit=9 |  |  |  | L/D Max: | 135.251 | at alpha= | 4.5 | deg
Re: | 3000000 |  |  | Cd Min: | 0.0728 | at alpha= | 20 | deg
Mach: | 0 |  |  | Cl=0 at alpha= | -1.9809 | deg
|  |  |  | @ Cl=0.1, Cd= | 0.0049264
|  |  |  | @ Cl=0.4, Cd= | 0.00476
|  |  |  | @ Cl=0.6, Cd= | 0.0049367
alpha (deg) | Cl | Cd | Cm | Cl/Cd
-20 | -1.3772 | 0.05939 | -0.0523 | -23.1891
-19.5 | -1.3899 | 0.05152 | -0.0561 | -26.9779
-19 | -1.3957 | 0.04506 | -0.0587 | -30.9743
-18.5 | -1.3915 | 0.04018 | -0.0602 | -34.6317
-18 | -1.3924 | 0.03509 | -0.0612 | -39.6808
-17.5 | -1.3734 | 0.03217 | -0.0613 | -42.6919
-17 | -1.361 | 0.02888 | -0.061 | -47.126
-16.5 | -1.3468 | 0.02599 | -0.0601 | -51.8199
-15.5 | -1.2879 | 0.02273 | -0.0588 | -56.6608
-15 | -1.2825 | 0.02059 | -0.0544 | -62.2875
-14.5 | -1.2802 | 0.01852 | -0.0486 | -69.1253
-14 | -1.2587 | 0.01744 | -0.0441 | -72.1732
-13.5 | -1.2216 | 0.01653 | -0.0421 | -73.902
-13 | -1.1803 | 0.01571 | -0.0405 | -75.1305
-12.5 | -1.1359 | 0.01497 | -0.0394 | -75.8784
-12 | -1.0898 | 0.01427 | -0.0384 | -76.37
-11.5 | -1.0416 | 0.01364 | -0.0377 | -76.3636
-11 | -0.9912 | 0.01312 | -0.0373 | -75.5488
-10.5 | -0.9431 | 0.01232 | -0.0366 | -76.5503
-10 | -0.8931 | 0.01162 | -0.0361 | -76.8589
-9.5 | -0.8406 | 0.01112 | -0.036 | -75.5935
-9 | -0.7871 | 0.01068 | -0.0359 | -73.6985
-8.5 | -0.733 | 0.01028 | -0.036 | -71.3035
-8 | -0.678 | 0.00993 | -0.0361 | -68.2779
-7.5 | -0.6243 | 0.00937 | -0.0361 | -66.6275
-7 | -0.5687 | 0.00904 | -0.0363 | -62.9093
-6.5 | -0.5125 | 0.00873 | -0.0367 | -58.7056
-5.5 | -0.3996 | 0.0081 | -0.0373 | -49.3333
-4.5 | -0.2852 | 0.0076 | -0.0383 | -37.5263
-4 | -0.2278 | 0.00737 | -0.0387 | -30.9091
-3.5 | -0.1706 | 0.00705 | -0.0393 | -24.1986
-3 | -0.1137 | 0.00666 | -0.0398 | -17.0721
-2.5 | -0.0573 | 0.00615 | -0.0403 | -9.3171
-2 | -0.0022 | 0.00532 | -0.0408 | -0.41353
-1.5 | 0.0553 | 0.00501 | -0.0414 | 11.0379
-1 | 0.1141 | 0.0049 | -0.0421 | 23.2857
-0.5 | 0.1731 | 0.00484 | -0.0429 | 35.7645
0 | 0.2319 | 0.0048 | -0.0436 | 48.3125
0.5 | 0.291 | 0.00475 | -0.0443 | 61.2632
1 | 0.35 | 0.00476 | -0.0451 | 73.5294
1.5 | 0.4091 | 0.00476 | -0.0459 | 85.9454
2 | 0.4677 | 0.00481 | -0.0466 | 97.2349
2.5 | 0.5265 | 0.00482 | -0.0473 | 109.2324
3 | 0.5845 | 0.00491 | -0.0479 | 119.0428
3.5 | 0.6425 | 0.00501 | -0.0486 | 128.2435
4 | 0.6994 | 0.00522 | -0.0491 | 133.9847
4.5 | 0.7547 | 0.00558 | -0.0494 | 135.2509
6 | 0.8944 | 0.00874 | -0.0467 | 102.3341
6.5 | 0.9416 | 0.00946 | -0.0458 | 99.5349
7 | 0.9872 | 0.01016 | -0.0446 | 97.1654
7.5 | 1.0328 | 0.01075 | -0.0433 | 96.0744
8 | 1.0772 | 0.01124 | -0.0417 | 95.8363
8.5 | 1.1151 | 0.01163 | -0.0387 | 95.8813
9 | 1.163 | 0.01233 | -0.0384 | 94.3228
9.5 | 1.1955 | 0.01295 | -0.0349 | 92.3166
10 | 1.223 | 0.01381 | -0.0311 | 88.559
10.5 | 1.2491 | 0.01497 | -0.0275 | 83.4402
11 | 1.2801 | 0.01605 | -0.025 | 79.757
11.5 | 1.3095 | 0.01733 | -0.0226 | 75.5626
12 | 1.335 | 0.01894 | -0.0201 | 70.4857
12.5 | 1.3597 | 0.02071 | -0.0177 | 65.6543
13 | 1.3872 | 0.02239 | -0.0159 | 61.9562
13.5 | 1.4123 | 0.02431 | -0.0141 | 58.0954
14 | 1.4349 | 0.02648 | -0.0123 | 54.1881
14.5 | 1.453 | 0.02908 | -0.0105 | 49.9656
15 | 1.4714 | 0.03178 | -0.009 | 46.2996
15.5 | 1.4917 | 0.03447 | -0.0079 | 43.2753
16 | 1.5103 | 0.03742 | -0.0069 | 40.3608
16.5 | 1.5283 | 0.04056 | -0.0062 | 37.68
17 | 1.5438 | 0.04405 | -0.0057 | 35.0465
17.5 | 1.5573 | 0.04788 | -0.0054 | 32.5251
18 | 1.5649 | 0.05248 | -0.0053 | 29.819
18.5 | 1.57 | 0.05758 | -0.0057 | 27.2664
19 | 1.5818 | 0.06209 | -0.0064 | 25.4759
19.5 | 1.5899 | 0.06718 | -0.0073 | 23.6663
20 | 1.5953 | 0.0728 | -0.0087 | 21.9135

## 59. Re 3M Mach 0.10 (1)
BIGFOIL.COM POLAR EXPORT
NACA64-315 a=0.5
NACA64-315 a=0.5 |  |  |  | Cl Max: | 1.372 | at alpha= | 13 | deg
JavaFoil+Calcfoil stall+Eppler ext transition |  |  |  | L/D Max: | 144.387 | at alpha= | 5.5 | deg
Re: | 3000000 |  |  | Cd Min: | 0.00537 | at alpha= | -2.5 | deg
Mach: | 0.1 |  |  | Cl=0 at alpha= | -1.9516 | deg
|  |  |  | @ Cl=0.1, Cd= | 0.0054516
|  |  |  | @ Cl=0.4, Cd= | 0.0056149
|  |  |  | @ Cl=0.6, Cd= | 0.0058221
alpha (deg) | Cl | Cd | Cm | Cl/Cd
-18 | -0.777 | 0.14001 | -0.01 | -5.549
-17.5 | -0.798 | 0.13367 | -0.01 | -5.972
-17 | -0.82 | 0.12451 | -0.011 | -6.584
-16.5 | -0.839 | 0.11666 | -0.011 | -7.188
-16 | -0.853 | 0.11174 | -0.011 | -7.635
-15.5 | -0.867 | 0.10356 | -0.012 | -8.369
-15 | -0.871 | 0.09623 | -0.013 | -9.05
-14.5 | -0.875 | 0.08741 | -0.014 | -10.007
-14 | -0.878 | 0.07772 | -0.015 | -11.295
-13.5 | -0.965 | 0.02979 | -0.021 | -32.406
-13 | -0.976 | 0.02246 | -0.022 | -43.459
-12.5 | -0.972 | 0.01915 | -0.023 | -50.757
-12 | -0.961 | 0.01689 | -0.024 | -56.871
-11.5 | -0.945 | 0.01503 | -0.025 | -62.888
-11 | -0.923 | 0.01389 | -0.025 | -66.442
-10.5 | -0.896 | 0.01293 | -0.026 | -69.297
-10 | -0.865 | 0.01211 | -0.027 | -71.415
-9.5 | -0.829 | 0.01149 | -0.028 | -72.195
-9 | -0.792 | 0.0109 | -0.028 | -72.713
-8.5 | -0.746 | 0.01041 | -0.029 | -71.711
-8 | -0.697 | 0.00996 | -0.03 | -69.929
-7.5 | -0.645 | 0.00965 | -0.03 | -66.866
-7 | -0.592 | 0.00931 | -0.031 | -63.585
-6.5 | -0.537 | 0.00899 | -0.032 | -59.789
-6 | -0.481 | 0.0087 | -0.032 | -55.319
-5.5 | -0.424 | 0.00841 | -0.033 | -50.458
-5 | -0.366 | 0.00821 | -0.033 | -44.635
-4.5 | -0.307 | 0.00796 | -0.034 | -38.617
-4 | -0.248 | 0.0078 | -0.035 | -31.763
-3.5 | -0.188 | 0.00762 | -0.035 | -24.634
-3 | -0.127 | 0.0054 | -0.036 | -23.584
-2.5 | -0.067 | 0.00537 | -0.037 | -12.393
-2 | -0.006 | 0.0054 | -0.037 | -1.026
-1.5 | 0.056 | 0.00543 | -0.038 | 10.234
-1 | 0.117 | 0.00546 | -0.039 | 21.421
-0.5 | 0.178 | 0.00548 | -0.039 | 32.495
0 | 0.239 | 0.00551 | -0.04 | 43.437
0.5 | 0.301 | 0.00555 | -0.041 | 54.196
1 | 0.362 | 0.00559 | -0.041 | 64.667
1.5 | 0.423 | 0.00563 | -0.042 | 75.056
2 | 0.484 | 0.00569 | -0.043 | 85.055
2.5 | 0.545 | 0.00575 | -0.043 | 94.747
3 | 0.606 | 0.00583 | -0.044 | 103.997
3.5 | 0.664 | 0.00589 | -0.045 | 112.858
4 | 0.724 | 0.00599 | -0.045 | 120.933
4.5 | 0.783 | 0.00607 | -0.046 | 129.01
5 | 0.841 | 0.00606 | -0.046 | 138.733
5.5 | 0.899 | 0.00622 | -0.047 | 144.387
6 | 0.94 | 0.01118 | -0.047 | 84.057
6.5 | 0.992 | 0.01169 | -0.048 | 84.849
7 | 1.041 | 0.01229 | -0.048 | 84.659
7.5 | 1.088 | 0.01289 | -0.049 | 84.414
8 | 1.133 | 0.01355 | -0.049 | 83.619
8.5 | 1.176 | 0.01426 | -0.05 | 82.464
9 | 1.215 | 0.01503 | -0.05 | 80.886
9.5 | 1.252 | 0.01585 | -0.051 | 78.97
10 | 1.285 | 0.01675 | -0.051 | 76.718
10.5 | 1.314 | 0.01776 | -0.052 | 74.004
11 | 1.336 | 0.01886 | -0.052 | 70.833
11.5 | 1.353 | 0.02022 | -0.052 | 66.899
12 | 1.364 | 0.02143 | -0.053 | 63.666
12.5 | 1.371 | 0.02264 | -0.053 | 60.57
13 | 1.372 | 0.02448 | -0.054 | 56.051
13.5 | 1.369 | 0.0261 | -0.054 | 52.444
14 | 1.359 | 0.0282 | -0.054 | 48.197
14.5 | 1.346 | 0.03029 | -0.055 | 44.429
15 | 1.325 | 0.03279 | -0.055 | 40.411
15.5 | 1.295 | 0.03601 | -0.055 | 35.967
16 | 1.26 | 0.03983 | -0.055 | 31.648
16.5 | 1.222 | 0.04434 | -0.055 | 27.56
17 | 1.177 | 0.0508 | -0.055 | 23.166
17.5 | 1.129 | 0.05905 | -0.054 | 19.113
18 | 1.042 | 0.09052 | -0.05 | 11.515

## 60. Re 3M Mach 0.10 (2)
BIGFOIL.COM POLAR EXPORT
NACA64-315 a=0.5
NACA64-315 a=0.5 |  |  |  | Cl Max: | 1.5831 | at alpha= | 20 | deg
XFOIL ncrit=9 |  |  |  | L/D Max: | 135.383 | at alpha= | 4.5 | deg
Re: | 3000000 |  |  | Cd Min: | 0.0771 | at alpha= | 20 | deg
Mach: | 0.1 |  |  | Cl=0 at alpha= | -1.9821 | deg
|  |  |  | @ Cl=0.1, Cd= | 0.004966
|  |  |  | @ Cl=0.4, Cd= | 0.00477
|  |  |  | @ Cl=0.6, Cd= | 0.004948
alpha (deg) | Cl | Cd | Cm | Cl/Cd
-20 | -1.3031 | 0.07287 | -0.0466 | -17.8825
-19.5 | -1.3353 | 0.0611 | -0.0535 | -21.8543
-19 | -1.3523 | 0.05244 | -0.0578 | -25.7876
-18.5 | -1.3545 | 0.04621 | -0.0604 | -29.3118
-18 | -1.365 | 0.03963 | -0.0625 | -34.4436
-17.5 | -1.3476 | 0.03622 | -0.0631 | -37.206
-17 | -1.34 | 0.03212 | -0.0634 | -41.7186
-16.5 | -1.3327 | 0.02833 | -0.0629 | -47.042
-16 | -1.3043 | 0.02648 | -0.0623 | -49.256
-15.5 | -1.2753 | 0.02417 | -0.0626 | -52.7638
-15 | -1.2668 | 0.02213 | -0.0587 | -57.2436
-14.5 | -1.2641 | 0.01971 | -0.0539 | -64.135
-14 | -1.2539 | 0.01811 | -0.0483 | -69.238
-13.5 | -1.2243 | 0.01708 | -0.0448 | -71.6803
-13 | -1.1848 | 0.01617 | -0.0429 | -73.2715
-12.5 | -1.1412 | 0.01537 | -0.0414 | -74.2485
-12 | -1.0956 | 0.0146 | -0.0402 | -75.0411
-11 | -0.9976 | 0.01333 | -0.0386 | -74.8387
-10.5 | -0.9463 | 0.01279 | -0.0381 | -73.9875
-10 | -0.8989 | 0.0118 | -0.0372 | -76.178
-9.5 | -0.8463 | 0.01125 | -0.0369 | -75.2267
-9 | -0.7924 | 0.01079 | -0.0367 | -73.4384
-8.5 | -0.7379 | 0.01036 | -0.0367 | -71.2259
-8 | -0.6825 | 0.01 | -0.0368 | -68.25
-7.5 | -0.6283 | 0.00944 | -0.0367 | -66.5572
-6.5 | -0.5158 | 0.00877 | -0.0371 | -58.8141
-5.5 | -0.4021 | 0.00813 | -0.0377 | -49.4588
-5 | -0.3445 | 0.00792 | -0.0381 | -43.4975
-4.5 | -0.2869 | 0.00762 | -0.0386 | -37.6509
-4 | -0.2291 | 0.0074 | -0.039 | -30.9595
-3.5 | -0.1714 | 0.00708 | -0.0395 | -24.209
-3 | -0.1142 | 0.00669 | -0.04 | -17.0703
-2.5 | -0.0575 | 0.00617 | -0.0405 | -9.3193
-2 | -0.0021 | 0.00535 | -0.041 | -0.39252
-1 | 0.1149 | 0.00491 | -0.0424 | 23.4012
-0.5 | 0.1742 | 0.00485 | -0.0431 | 35.9175
0 | 0.2334 | 0.0048 | -0.0438 | 48.625
0.5 | 0.2929 | 0.00476 | -0.0446 | 61.5336
1 | 0.3522 | 0.00477 | -0.0453 | 73.8365
1.5 | 0.4117 | 0.00477 | -0.0461 | 86.3103
2 | 0.4707 | 0.00482 | -0.0468 | 97.6556
2.5 | 0.5299 | 0.00484 | -0.0476 | 109.4835
3 | 0.5883 | 0.00493 | -0.0482 | 119.3306
3.5 | 0.6467 | 0.00502 | -0.0488 | 128.8247
4 | 0.7039 | 0.00524 | -0.0493 | 134.3321
4.5 | 0.7595 | 0.00561 | -0.0496 | 135.3832
5 | 0.8066 | 0.00679 | -0.0488 | 118.7923
5.5 | 0.8525 | 0.00792 | -0.0477 | 107.6389
6 | 0.8991 | 0.00881 | -0.0467 | 102.0545
7 | 0.9918 | 0.01025 | -0.0443 | 96.761
7.5 | 1.0374 | 0.01084 | -0.0429 | 95.7011
8 | 1.0811 | 0.01136 | -0.0411 | 95.1673
8.5 | 1.1185 | 0.01175 | -0.0379 | 95.1915
9 | 1.1647 | 0.01247 | -0.0371 | 93.4002
9.5 | 1.194 | 0.01316 | -0.0331 | 90.7295
10 | 1.2221 | 0.01412 | -0.0294 | 86.551
10.5 | 1.2493 | 0.01532 | -0.0261 | 81.547
11 | 1.2802 | 0.01649 | -0.0236 | 77.6349
11.5 | 1.3093 | 0.01788 | -0.0212 | 73.2271
12 | 1.3333 | 0.01966 | -0.0185 | 67.8179
12.5 | 1.3596 | 0.02143 | -0.0163 | 63.4438
13 | 1.3864 | 0.02324 | -0.0144 | 59.6558
13.5 | 1.4112 | 0.02527 | -0.0126 | 55.8449
14 | 1.4328 | 0.0276 | -0.0107 | 51.913
14.5 | 1.4474 | 0.03059 | -0.0088 | 47.3161
15 | 1.4699 | 0.03309 | -0.0075 | 44.4213
15.5 | 1.4898 | 0.03594 | -0.0064 | 41.4524
16 | 1.5075 | 0.03911 | -0.0055 | 38.5451
16.5 | 1.5246 | 0.04247 | -0.0048 | 35.8983
17 | 1.5388 | 0.04623 | -0.0044 | 33.2857
17.5 | 1.549 | 0.0506 | -0.0042 | 30.6126
18 | 1.5522 | 0.05587 | -0.0043 | 27.7824
18.5 | 1.5646 | 0.06037 | -0.0048 | 25.9168
19 | 1.5747 | 0.06526 | -0.0056 | 24.1296
19.5 | 1.5799 | 0.07095 | -0.0068 | 22.2678
20 | 1.5831 | 0.0771 | -0.0085 | 20.5331

## 61. Re 3M Mach 0.25 (1)
BIGFOIL.COM POLAR EXPORT
NACA64-315 a=0.5
NACA64-315 a=0.5 |  |  |  | Cl Max: | 1.323 | at alpha= | 11.5 | deg
JavaFoil+Calcfoil stall+Eppler ext transition |  |  |  | L/D Max: | 144.683 | at alpha= | 5.5 | deg
Re: | 3000000 |  |  | Cd Min: | 0.00543 | at alpha= | -2.5 | deg
Mach: | 0.25 |  |  | Cl=0 at alpha= | -1.9524 | deg
|  |  |  | @ Cl=0.1, Cd= | 0.0054737
|  |  |  | @ Cl=0.4, Cd= | 0.0056644
|  |  |  | @ Cl=0.6, Cd= | 0.0058771
alpha (deg) | Cl | Cd | Cm | Cl/Cd
-16.5 | -0.589 | 0.13876 | -0.01 | -4.242
-16 | -0.638 | 0.12737 | -0.01 | -5.012
-15.5 | -0.681 | 0.12084 | -0.011 | -5.639
-15 | -0.71 | 0.11123 | -0.011 | -6.381
-14.5 | -0.733 | 0.1043 | -0.012 | -7.03
-14 | -0.752 | 0.0967 | -0.012 | -7.779
-13.5 | -0.766 | 0.08934 | -0.013 | -8.573
-13 | -0.778 | 0.08044 | -0.014 | -9.67
-12.5 | -0.796 | 0.06582 | -0.017 | -12.091
-12 | -0.872 | 0.02809 | -0.023 | -31.042
-11.5 | -0.89 | 0.01975 | -0.025 | -45.094
-11 | -0.89 | 0.01615 | -0.026 | -55.1
-10.5 | -0.876 | 0.01442 | -0.027 | -60.754
-10 | -0.854 | 0.01322 | -0.027 | -64.644
-9.5 | -0.826 | 0.01228 | -0.028 | -67.278
-9 | -0.792 | 0.01167 | -0.029 | -67.841
-8.5 | -0.756 | 0.01099 | -0.03 | -68.745
-8 | -0.708 | 0.0105 | -0.03 | -67.414
-7.5 | -0.657 | 0.01003 | -0.031 | -65.516
-7 | -0.604 | 0.00957 | -0.032 | -63.115
-6.5 | -0.549 | 0.00921 | -0.032 | -59.644
-6 | -0.493 | 0.00892 | -0.033 | -55.263
-5.5 | -0.435 | 0.00858 | -0.034 | -50.666
-5 | -0.376 | 0.00831 | -0.034 | -45.188
-4.5 | -0.315 | 0.00814 | -0.035 | -38.741
-4 | -0.254 | 0.00788 | -0.036 | -32.3
-3.5 | -0.193 | 0.00772 | -0.036 | -24.993
-3 | -0.131 | 0.00757 | -0.037 | -17.274
-2.5 | -0.068 | 0.00543 | -0.038 | -12.579
-2 | -0.006 | 0.00544 | -0.038 | -1.048
-1.5 | 0.057 | 0.00546 | -0.039 | 10.462
-1 | 0.12 | 0.00548 | -0.04 | 21.907
-0.5 | 0.183 | 0.00554 | -0.04 | 33.046
0 | 0.246 | 0.00554 | -0.041 | 44.398
0.5 | 0.309 | 0.0056 | -0.042 | 55.116
1 | 0.372 | 0.00566 | -0.042 | 65.666
1.5 | 0.435 | 0.00567 | -0.043 | 76.68
2 | 0.497 | 0.00573 | -0.044 | 86.782
2.5 | 0.56 | 0.00582 | -0.044 | 96.224
3 | 0.623 | 0.00591 | -0.045 | 105.326
3.5 | 0.683 | 0.006 | -0.046 | 113.81
4 | 0.744 | 0.00612 | -0.046 | 121.503
4.5 | 0.804 | 0.00619 | -0.047 | 129.917
5 | 0.863 | 0.00621 | -0.048 | 139.013
5.5 | 0.922 | 0.00637 | -0.048 | 144.683
6 | 0.961 | 0.01168 | -0.048 | 82.23
6.5 | 1.013 | 0.01228 | -0.049 | 82.463
7 | 1.062 | 0.01295 | -0.049 | 82.038
7.5 | 1.109 | 0.01364 | -0.05 | 81.274
8 | 1.152 | 0.01438 | -0.05 | 80.126
8.5 | 1.193 | 0.01516 | -0.051 | 78.68
9 | 1.229 | 0.01605 | -0.051 | 76.586
9.5 | 1.261 | 0.01698 | -0.052 | 74.246
10 | 1.288 | 0.01819 | -0.052 | 70.81
10.5 | 1.309 | 0.01944 | -0.053 | 67.336
11 | 1.32 | 0.02085 | -0.053 | 63.298
11.5 | 1.323 | 0.02235 | -0.054 | 59.193
12 | 1.318 | 0.02391 | -0.054 | 55.138
12.5 | 1.305 | 0.02578 | -0.054 | 50.608
13 | 1.282 | 0.02804 | -0.055 | 45.732
13.5 | 1.25 | 0.03065 | -0.055 | 40.797
14 | 1.209 | 0.03411 | -0.055 | 35.446
14.5 | 1.156 | 0.03916 | -0.055 | 29.523
15 | 1.08 | 0.05024 | -0.053 | 21.491
15.5 | 0.922 | 0.10488 | -0.04 | 8.795
16 | 0.846 | 0.1232 | -0.034 | 6.865
16.5 | 0.775 | 0.13407 | -0.032 | 5.778

## 62. Re 3M Mach 0.25 (2)
BIGFOIL.COM POLAR EXPORT
NACA64-315 a=0.5
NACA64-315 a=0.5 |  |  |  | Cl Max: | 1.5034 | at alpha= | 18 | deg
XFOIL ncrit=9 |  |  |  | L/D Max: | 136.792 | at alpha= | 4 | deg
Re: | 3000000 |  |  | Cd Min: | 0.19898 | at alpha= | -18.5 | deg
Mach: | 0.25 |  |  | Cl=0 at alpha= | -1.989 | deg
|  |  |  | @ Cl=0.1, Cd= | 0.0049913
|  |  |  | @ Cl=0.4, Cd= | 0.00485
|  |  |  | @ Cl=0.6, Cd= | 0.0049979
alpha (deg) | Cl | Cd | Cm | Cl/Cd
-18.5 | -0.6336 | 0.19898 | 0.0233 | -3.1842
-18 | -0.6253 | 0.18873 | 0.0178 | -3.3132
-17.5 | -0.9225 | 0.10904 | -0.0275 | -8.4602
-17 | -1.0456 | 0.07837 | -0.0482 | -13.3418
-16.5 | -1.1173 | 0.05957 | -0.0609 | -18.7561
-16 | -1.1146 | 0.05279 | -0.0644 | -21.1138
-15 | -1.148 | 0.03614 | -0.0729 | -31.7654
-14.5 | -1.1563 | 0.03105 | -0.0721 | -37.2399
-13.5 | -1.1667 | 0.02261 | -0.0667 | -51.6011
-13 | -1.158 | 0.02012 | -0.0621 | -57.5547
-12.5 | -1.1416 | 0.0185 | -0.0566 | -61.7081
-12 | -1.1113 | 0.01725 | -0.0523 | -64.4232
-11.5 | -1.0701 | 0.0161 | -0.0496 | -66.4658
-10.5 | -0.9753 | 0.01415 | -0.0456 | -68.9258
-10 | -0.9233 | 0.01338 | -0.0442 | -69.006
-9.5 | -0.8749 | 0.01222 | -0.0425 | -71.5957
-9 | -0.8204 | 0.01153 | -0.0416 | -71.1535
-8.5 | -0.7643 | 0.01096 | -0.0409 | -69.7354
-8 | -0.7074 | 0.01045 | -0.0404 | -67.6938
-7.5 | -0.6494 | 0.01002 | -0.0401 | -64.8104
-7 | -0.5928 | 0.00941 | -0.0397 | -62.9968
-6.5 | -0.5341 | 0.00903 | -0.0396 | -59.1473
-6 | -0.4749 | 0.0087 | -0.0397 | -54.5862
-5.5 | -0.4159 | 0.00833 | -0.0398 | -49.928
-5 | -0.3562 | 0.00804 | -0.04 | -44.3035
-4.5 | -0.2963 | 0.00777 | -0.0403 | -38.1338
-4 | -0.2363 | 0.00753 | -0.0407 | -31.3811
-3.5 | -0.1764 | 0.00723 | -0.0411 | -24.3983
-3 | -0.1173 | 0.00684 | -0.0415 | -17.1491
-2.5 | -0.0583 | 0.00634 | -0.042 | -9.1956
-2 | -0.0013 | 0.00552 | -0.0424 | -0.23551
-1.5 | 0.0579 | 0.00506 | -0.043 | 11.4427
-1 | 0.1192 | 0.00496 | -0.0437 | 24.0323
-0.5 | 0.1803 | 0.00492 | -0.0445 | 36.6463
0 | 0.2418 | 0.00485 | -0.0452 | 49.8557
0.5 | 0.3032 | 0.00484 | -0.046 | 62.6446
1 | 0.3647 | 0.00485 | -0.0468 | 75.1959
1.5 | 0.4262 | 0.00485 | -0.0476 | 87.8763
2 | 0.4874 | 0.00488 | -0.0483 | 99.877
2.5 | 0.5484 | 0.00493 | -0.049 | 111.2373
3 | 0.6092 | 0.00501 | -0.0496 | 121.5968
3.5 | 0.6698 | 0.00511 | -0.0502 | 131.0763
4 | 0.7291 | 0.00533 | -0.0506 | 136.7917
4.5 | 0.7854 | 0.00583 | -0.0506 | 134.717
5 | 0.832 | 0.00714 | -0.0494 | 116.5266
5.5 | 0.8774 | 0.00834 | -0.0478 | 105.2038
6 | 0.9239 | 0.00926 | -0.0462 | 99.7732
6.5 | 0.9693 | 0.0101 | -0.0444 | 95.9703
7 | 1.0148 | 0.01079 | -0.0424 | 94.05
7.5 | 1.0592 | 0.01139 | -0.0402 | 92.9939
8 | 1.0982 | 0.01196 | -0.0369 | 91.8227
9 | 1.1601 | 0.01358 | -0.0286 | 85.4271
9.5 | 1.1911 | 0.01475 | -0.0252 | 80.7525
10 | 1.2184 | 0.01627 | -0.0218 | 74.8863
10.5 | 1.2503 | 0.01771 | -0.0191 | 70.5985
11 | 1.2794 | 0.01942 | -0.0165 | 65.8805
11.5 | 1.3043 | 0.02151 | -0.0137 | 60.6369
12 | 1.3287 | 0.02373 | -0.0111 | 55.9924
12.5 | 1.3546 | 0.02598 | -0.0089 | 52.1401
13 | 1.3786 | 0.02844 | -0.0069 | 48.474
13.5 | 1.3979 | 0.03139 | -0.0048 | 44.5333
14 | 1.4134 | 0.03482 | -0.0029 | 40.5916
14.5 | 1.4342 | 0.03802 | -0.0016 | 37.7223
15 | 1.4533 | 0.04152 | -0.0005 | 35.0024
15.5 | 1.4691 | 0.04546 | 0.0004 | 32.3163
16 | 1.4817 | 0.04991 | 0.001 | 29.6874
16.5 | 1.4867 | 0.05534 | 0.0011 | 26.8648
17 | 1.4936 | 0.06089 | 0.0008 | 24.5295
17.5 | 1.5019 | 0.06651 | 0.0001 | 22.5816
18 | 1.5034 | 0.07321 | -0.0013 | 20.5354
18.5 | 1.503 | 0.08043 | -0.0033 | 18.6871
19 | 1.5 | 0.08833 | -0.006 | 16.9818
19.5 | 1.485 | 0.09825 | -0.0101 | 15.1145
20 | 1.4608 | 0.11008 | -0.0158 | 13.2703

## 63. Re 3M Mach 0.50 (1)
BIGFOIL.COM POLAR EXPORT
NACA64-315 a=0.5
NACA64-315 a=0.5 |  |  |  | Cl Max: | 1.208 | at alpha= | 20 | deg
JavaFoil+Calcfoil stall+Eppler ext transition |  |  |  | L/D Max: | 136.27 | at alpha= | 5 | deg
Re: | 3000000 |  |  | Cd Min: | 0.0056 | at alpha= | -2.5 | deg
Mach: | 0.5 |  |  | Cl=0 at alpha= | -1.9571 | deg
|  |  |  | @ Cl=0.1, Cd= | 0.0056649
|  |  |  | @ Cl=0.4, Cd= | 0.005872
|  |  |  | @ Cl=0.6, Cd= | 0.0061606
alpha (deg) | Cl | Cd | Cm | Cl/Cd
-20 | -1.004 | 0.16736 | -0.011 | -5.997
-19.5 | -0.974 | 0.16635 | -0.011 | -5.853
-19 | -0.946 | 0.15837 | -0.011 | -5.975
-18.5 | -0.919 | 0.15244 | -0.012 | -6.029
-18 | -0.892 | 0.15116 | -0.012 | -5.901
-17.5 | -0.866 | 0.14376 | -0.012 | -6.025
-17 | -0.836 | 0.13959 | -0.012 | -5.991
-16.5 | -0.808 | 0.13584 | -0.012 | -5.951
-16 | -0.781 | 0.13123 | -0.012 | -5.95
-15.5 | -0.754 | 0.12789 | -0.013 | -5.894
-15 | -0.727 | 0.12038 | -0.013 | -6.039
-14.5 | -0.698 | 0.11606 | -0.013 | -6.012
-14 | -0.67 | 0.11418 | -0.013 | -5.869
-13.5 | -0.643 | 0.10752 | -0.013 | -5.978
-13 | -0.615 | 0.10528 | -0.014 | -5.845
-12.5 | -0.588 | 0.10216 | -0.014 | -5.753
-12 | -0.559 | 0.09608 | -0.013 | -5.819
-11.5 | -0.532 | 0.09278 | -0.014 | -5.729
-11 | -0.504 | 0.0897 | -0.014 | -5.618
-10.5 | -0.476 | 0.08652 | -0.014 | -5.505
-10 | -0.449 | 0.08265 | -0.015 | -5.428
-9.5 | -0.421 | 0.06987 | -0.015 | -6.02
-9 | -0.393 | 0.06098 | -0.016 | -6.449
-8.5 | -0.366 | 0.05579 | -0.016 | -6.557
-8 | -0.524 | 0.05193 | -0.017 | -10.095
-7.5 | -0.642 | 0.01273 | -0.034 | -50.447
-7 | -0.621 | 0.01169 | -0.035 | -53.106
-6.5 | -0.582 | 0.0102 | -0.036 | -57.061
-6 | -0.533 | 0.01012 | -0.037 | -52.692
-5.5 | -0.476 | 0.00956 | -0.038 | -49.771
-5 | -0.414 | 0.00911 | -0.038 | -45.41
-4.5 | -0.349 | 0.00877 | -0.039 | -39.822
-4 | -0.283 | 0.00847 | -0.04 | -33.376
-3.5 | -0.215 | 0.00819 | -0.041 | -26.216
-3 | -0.146 | 0.00797 | -0.041 | -18.297
-2.5 | -0.076 | 0.0056 | -0.042 | -13.631
-2 | -0.006 | 0.00565 | -0.043 | -1.126
-1.5 | 0.064 | 0.00567 | -0.044 | 11.246
-1 | 0.134 | 0.00566 | -0.044 | 23.728
-0.5 | 0.205 | 0.00572 | -0.045 | 35.777
0 | 0.275 | 0.00574 | -0.046 | 47.932
0.5 | 0.345 | 0.00581 | -0.047 | 59.437
1 | 0.416 | 0.00589 | -0.047 | 70.56
1.5 | 0.486 | 0.00598 | -0.048 | 81.261
2 | 0.556 | 0.00606 | -0.049 | 91.824
2.5 | 0.626 | 0.00622 | -0.05 | 100.618
3 | 0.696 | 0.00632 | -0.05 | 110.14
3.5 | 0.762 | 0.00647 | -0.051 | 117.683
4 | 0.829 | 0.00661 | -0.052 | 125.417
4.5 | 0.895 | 0.00687 | -0.053 | 130.353
5 | 0.954 | 0.007 | -0.053 | 136.27
5.5 | 0.992 | 0.01352 | -0.052 | 73.401
6 | 1.047 | 0.01449 | -0.053 | 72.269
6.5 | 1.096 | 0.01543 | -0.054 | 71.026
7 | 1.137 | 0.01651 | -0.054 | 68.874
7.5 | 1.166 | 0.01772 | -0.055 | 65.817
8 | 1.178 | 0.01918 | -0.055 | 61.447
8.5 | 1.159 | 0.02111 | -0.056 | 54.891
9 | 1.056 | 0.0237 | -0.056 | 44.55
9.5 | 0.634 | 0.06784 | -0.028 | 9.34
10 | 0.662 | 0.0667 | -0.03 | 9.924
10.5 | 0.688 | 0.07258 | -0.028 | 9.473
11 | 0.714 | 0.08284 | -0.028 | 8.621
11.5 | 0.742 | 0.08942 | -0.029 | 8.294
12 | 0.768 | 0.09423 | -0.03 | 8.155
12.5 | 0.795 | 0.09932 | -0.03 | 8.005
13 | 0.824 | 0.10588 | -0.033 | 7.782
13.5 | 0.85 | 0.1107 | -0.033 | 7.68
14 | 0.877 | 0.11142 | -0.033 | 7.869
14.5 | 0.907 | 0.11715 | -0.036 | 7.738
15 | 0.932 | 0.12104 | -0.036 | 7.7
15.5 | 0.959 | 0.12871 | -0.037 | 7.449
16 | 0.988 | 0.13512 | -0.039 | 7.309
16.5 | 1.014 | 0.13443 | -0.039 | 7.543
17 | 1.041 | 0.14198 | -0.04 | 7.33
17.5 | 1.068 | 0.14594 | -0.04 | 7.315
18 | 1.099 | 0.15061 | -0.043 | 7.299
18.5 | 1.122 | 0.15702 | -0.043 | 7.148
19 | 1.149 | 0.15954 | -0.043 | 7.202
19.5 | 1.176 | 0.16383 | -0.044 | 7.178
20 | 1.208 | 0.17044 | -0.047 | 7.09

## 64. Re 3M Mach 0.50 (2)
BIGFOIL.COM POLAR EXPORT
NACA64-315 a=0.5
NACA64-315 a=0.5 |  |  |  | Cl Max: | 1.2308 | at alpha= | 11.5 | deg
XFOIL ncrit=9 |  |  |  | L/D Max: | 144.794 | at alpha= | 4 | deg
Re: | 3000000 |  |  | Cd Min: | 0.16693 | at alpha= | 16.5 | deg
Mach: | 0.5 |  |  | Cl=0 at alpha= | -2.0282 | deg
|  |  |  | @ Cl=0.1, Cd= | 0.0052567
|  |  |  | @ Cl=0.4, Cd= | 0.0051553
|  |  |  | @ Cl=0.6, Cd= | 0.0052712
alpha (deg) | Cl | Cd | Cm | Cl/Cd
-13 | -0.4902 | 0.12389 | -0.0251 | -3.9567
-12.5 | -0.4868 | 0.11368 | -0.0313 | -4.2822
-12 | -0.4943 | 0.10189 | -0.0385 | -4.8513
-11.5 | -0.521 | 0.08746 | -0.048 | -5.957
-11 | -0.5607 | 0.0715 | -0.0588 | -7.842
-10.5 | -0.6073 | 0.05435 | -0.0714 | -11.1739
-10 | -0.6482 | 0.04255 | -0.0795 | -15.2338
-9.5 | -0.6848 | 0.03347 | -0.0832 | -20.4601
-9 | -0.7129 | 0.02687 | -0.0822 | -26.5314
-8.5 | -0.7352 | 0.02188 | -0.0764 | -33.6015
-8 | -0.737 | 0.01804 | -0.0684 | -40.8537
-7.5 | -0.7083 | 0.01469 | -0.0627 | -48.2165
-7 | -0.662 | 0.01251 | -0.0581 | -52.9177
-6.5 | -0.6041 | 0.01117 | -0.0548 | -54.0824
-6 | -0.542 | 0.0101 | -0.0524 | -53.6634
-5.5 | -0.4749 | 0.00944 | -0.0508 | -50.3072
-5 | -0.4062 | 0.00894 | -0.0498 | -45.4362
-4.5 | -0.338 | 0.00841 | -0.049 | -40.1902
-4 | -0.2683 | 0.00809 | -0.0487 | -33.1644
-3.5 | -0.1989 | 0.00774 | -0.0485 | -25.6977
-3 | -0.1298 | 0.00746 | -0.0486 | -17.3995
-2.5 | -0.0618 | 0.00697 | -0.0487 | -8.8666
-2 | 0.0037 | 0.00622 | -0.0489 | 0.59486
-1.5 | 0.0682 | 0.00532 | -0.0492 | 12.8195
-1 | 0.1385 | 0.00518 | -0.0499 | 26.7375
-0.5 | 0.2088 | 0.00516 | -0.0507 | 40.4651
0 | 0.2794 | 0.0051 | -0.0515 | 54.7843
0.5 | 0.3501 | 0.00512 | -0.0523 | 68.3789
1 | 0.4208 | 0.00517 | -0.0532 | 81.3926
1.5 | 0.4918 | 0.00518 | -0.054 | 94.9421
2 | 0.5623 | 0.00525 | -0.0547 | 107.1048
2.5 | 0.6335 | 0.00529 | -0.0553 | 119.7543
3 | 0.7039 | 0.0054 | -0.0558 | 130.3519
3.5 | 0.774 | 0.00555 | -0.056 | 139.4595
4 | 0.8427 | 0.00582 | -0.0559 | 144.7938
4.5 | 0.8951 | 0.00706 | -0.0536 | 126.7847
5 | 0.9311 | 0.00881 | -0.0488 | 105.6867
5.5 | 0.9606 | 0.01029 | -0.0428 | 93.3528
6.5 | 0.9912 | 0.01347 | -0.0273 | 73.5857
7 | 1.0228 | 0.01509 | -0.0226 | 67.78
7.5 | 1.0509 | 0.01693 | -0.0177 | 62.0732
8.5 | 1.125 | 0.02134 | -0.0121 | 52.7179
9 | 1.1548 | 0.02397 | -0.0085 | 48.1769
9.5 | 1.1763 | 0.02722 | -0.0048 | 43.2145
10 | 1.1954 | 0.03084 | -0.0012 | 38.7613
10.5 | 1.2131 | 0.03489 | 0.0019 | 34.7693
11 | 1.2244 | 0.03964 | 0.0047 | 30.888
11.5 | 1.2308 | 0.04512 | 0.007 | 27.2784
12 | 1.2295 | 0.05155 | 0.0086 | 23.8506
12.5 | 1.2132 | 0.05978 | 0.0089 | 20.2944
13 | 1.1919 | 0.06938 | 0.0074 | 17.1793
13.5 | 1.1672 | 0.0804 | 0.0036 | 14.5174
14 | 1.1392 | 0.09291 | -0.0023 | 12.2613
14.5 | 1.1128 | 0.10635 | -0.0099 | 10.4636
15 | 1.0891 | 0.12038 | -0.0186 | 9.0472
15.5 | 1.0647 | 0.13532 | -0.0285 | 7.868
16 | 1.0402 | 0.15084 | -0.0388 | 6.896
16.5 | 1.0161 | 0.16693 | -0.0496 | 6.087

## 65. Re 4M Mach 0.00 (1)
BIGFOIL.COM POLAR EXPORT
NACA64-315 a=0.5
NACA64-315 a=0.5 |  |  |  | Cl Max: | 1.386 | at alpha= | 13 | deg
JavaFoil+Calcfoil stall+Eppler ext transition |  |  |  | L/D Max: | 139.744 | at alpha= | 5 | deg
Re: | 4000000 |  |  | Cd Min: | 0.00519 | at alpha= | -2.5 | deg
Mach: | 0 |  |  | Cl=0 at alpha= | -1.9508 | deg
|  |  |  | @ Cl=0.1, Cd= | 0.0052347
|  |  |  | @ Cl=0.4, Cd= | 0.0053993
|  |  |  | @ Cl=0.6, Cd= | 0.0055666
alpha (deg) | Cl | Cd | Cm | Cl/Cd
-18.5 | -0.799 | 0.13968 | -0.01 | -5.72
-18 | -0.818 | 0.13392 | -0.01 | -6.107
-17.5 | -0.837 | 0.12606 | -0.011 | -6.638
-17 | -0.857 | 0.11575 | -0.012 | -7.402
-16.5 | -0.872 | 0.10822 | -0.012 | -8.062
-16 | -0.891 | 0.09746 | -0.013 | -9.139
-15.5 | -0.899 | 0.092 | -0.014 | -9.773
-15 | -0.917 | 0.0743 | -0.016 | -12.346
-14.5 | -0.97 | 0.04167 | -0.019 | -23.274
-14 | -1.005 | 0.02508 | -0.021 | -40.07
-13.5 | -1.007 | 0.02091 | -0.022 | -48.147
-13 | -1.003 | 0.01796 | -0.022 | -55.84
-12.5 | -0.989 | 0.01671 | -0.023 | -59.173
-12 | -0.975 | 0.0148 | -0.024 | -65.904
-11.5 | -0.955 | 0.0136 | -0.025 | -70.248
-11 | -0.93 | 0.01269 | -0.025 | -73.339
-10.5 | -0.901 | 0.01196 | -0.026 | -75.359
-10 | -0.869 | 0.01128 | -0.027 | -77.036
-9.5 | -0.834 | 0.01073 | -0.028 | -77.757
-9 | -0.791 | 0.01026 | -0.028 | -77.041
-8.5 | -0.744 | 0.00987 | -0.029 | -75.452
-8 | -0.695 | 0.00944 | -0.029 | -73.559
-7.5 | -0.643 | 0.00913 | -0.03 | -70.444
-7 | -0.59 | 0.00882 | -0.031 | -66.881
-6.5 | -0.535 | 0.00854 | -0.031 | -62.682
-6 | -0.479 | 0.00825 | -0.032 | -58.11
-5.5 | -0.422 | 0.00806 | -0.033 | -52.411
-5 | -0.365 | 0.0078 | -0.033 | -46.769
-4.5 | -0.306 | 0.00764 | -0.034 | -40.02
-4 | -0.247 | 0.00747 | -0.035 | -33.031
-3.5 | -0.187 | 0.00732 | -0.035 | -25.52
-3 | -0.127 | 0.00525 | -0.036 | -24.147
-2.5 | -0.066 | 0.00519 | -0.036 | -12.769
-2 | -0.006 | 0.0052 | -0.037 | -1.062
-1.5 | 0.055 | 0.00522 | -0.038 | 10.599
-1 | 0.116 | 0.00524 | -0.038 | 22.215
-0.5 | 0.177 | 0.00526 | -0.039 | 33.702
0 | 0.238 | 0.00528 | -0.04 | 45.091
0.5 | 0.299 | 0.0053 | -0.04 | 56.392
1 | 0.36 | 0.00536 | -0.041 | 67.124
1.5 | 0.421 | 0.00542 | -0.042 | 77.647
2 | 0.482 | 0.00544 | -0.042 | 88.529
2.5 | 0.542 | 0.0055 | -0.043 | 98.58
3 | 0.603 | 0.00557 | -0.044 | 108.217
3.5 | 0.661 | 0.00563 | -0.044 | 117.444
4 | 0.72 | 0.00571 | -0.045 | 126.057
4.5 | 0.779 | 0.00586 | -0.046 | 132.986
5 | 0.837 | 0.00599 | -0.046 | 139.744
5.5 | 0.894 | 0.007 | -0.047 | 127.747
6 | 0.951 | 0.00791 | -0.048 | 120.093
6.5 | 0.99 | 0.01102 | -0.047 | 89.838
7 | 1.039 | 0.01159 | -0.048 | 89.64
7.5 | 1.087 | 0.01211 | -0.048 | 89.756
8 | 1.132 | 0.01272 | -0.049 | 89.003
8.5 | 1.175 | 0.01334 | -0.049 | 88.079
9 | 1.215 | 0.01406 | -0.05 | 86.446
9.5 | 1.252 | 0.0148 | -0.05 | 84.614
10 | 1.286 | 0.01562 | -0.051 | 82.333
10.5 | 1.317 | 0.01648 | -0.051 | 79.91
11 | 1.34 | 0.01753 | -0.052 | 76.427
11.5 | 1.359 | 0.01861 | -0.052 | 73.006
12 | 1.373 | 0.01987 | -0.053 | 69.078
12.5 | 1.382 | 0.02115 | -0.053 | 65.338
13 | 1.386 | 0.02247 | -0.054 | 61.699
13.5 | 1.386 | 0.02406 | -0.054 | 57.598
14 | 1.381 | 0.02558 | -0.054 | 53.977
14.5 | 1.372 | 0.02709 | -0.055 | 50.661
15 | 1.355 | 0.02971 | -0.055 | 45.604
15.5 | 1.331 | 0.03236 | -0.055 | 41.132
16 | 1.303 | 0.03504 | -0.056 | 37.194
16.5 | 1.272 | 0.03808 | -0.056 | 33.402
17 | 1.235 | 0.04281 | -0.056 | 28.85
17.5 | 1.199 | 0.04637 | -0.056 | 25.857
18 | 1.155 | 0.05348 | -0.056 | 21.6

## 66. Re 4M Mach 0.00 (2)
BIGFOIL.COM POLAR EXPORT
NACA64-315 a=0.5
NACA64-315 a=0.5 |  |  |  | Cl Max: | 1.6437 | at alpha= | 20 | deg
XFOIL ncrit=9 |  |  |  | L/D Max: | 135.019 | at alpha= | 4 | deg
Re: | 4000000 |  |  | Cd Min: | 0.06631 | at alpha= | 20 | deg
Mach: | 0 |  |  | Cl=0 at alpha= | -1.9965 | deg
|  |  |  | @ Cl=0.1, Cd= | 0.0047072
|  |  |  | @ Cl=0.4, Cd= | 0.004505
|  |  |  | @ Cl=0.6, Cd= | 0.0047446
alpha (deg) | Cl | Cd | Cm | Cl/Cd
-20 | -1.4572 | 0.04908 | -0.0575 | -29.6903
-19.5 | -1.4673 | 0.04241 | -0.0599 | -34.598
-19 | -1.473 | 0.03676 | -0.0612 | -40.0707
-18.5 | -1.4734 | 0.03204 | -0.0616 | -45.9863
-18 | -1.4645 | 0.02851 | -0.0612 | -51.3679
-17.5 | -1.4501 | 0.02568 | -0.0602 | -56.4681
-17 | -1.4328 | 0.02331 | -0.0587 | -61.4672
-16 | -1.3895 | 0.01997 | -0.0545 | -69.5794
-15.5 | -1.3677 | 0.01878 | -0.0512 | -72.8275
-15 | -1.3483 | 0.01768 | -0.0468 | -76.2613
-14 | -1.2782 | 0.01632 | -0.0417 | -78.3211
-13.5 | -1.2392 | 0.01538 | -0.0398 | -80.5722
-13 | -1.1995 | 0.01429 | -0.0381 | -83.9398
-12.5 | -1.1539 | 0.01352 | -0.0371 | -85.3476
-12 | -1.1056 | 0.0129 | -0.0364 | -85.7054
-11.5 | -1.0557 | 0.01235 | -0.0359 | -85.4818
-11 | -1.0044 | 0.01184 | -0.0356 | -84.8311
-10.5 | -0.9521 | 0.01139 | -0.0354 | -83.5909
-10 | -0.8989 | 0.01099 | -0.0353 | -81.7925
-9.5 | -0.8474 | 0.01034 | -0.035 | -81.9536
-9 | -0.7936 | 0.00988 | -0.035 | -80.3239
-8.5 | -0.7389 | 0.00951 | -0.0351 | -77.6972
-8 | -0.6835 | 0.00917 | -0.0354 | -74.5365
-7.5 | -0.6275 | 0.00889 | -0.0357 | -70.5849
-7 | -0.5721 | 0.00848 | -0.0359 | -67.4646
-6.5 | -0.5157 | 0.00818 | -0.0362 | -63.044
-6 | -0.4587 | 0.00794 | -0.0366 | -57.7708
-5.5 | -0.4017 | 0.00768 | -0.037 | -52.3047
-5 | -0.3444 | 0.00743 | -0.0375 | -46.3526
-4.5 | -0.2867 | 0.00723 | -0.038 | -39.6542
-4 | -0.2289 | 0.007 | -0.0386 | -32.7
-3 | -0.1139 | 0.00642 | -0.0397 | -17.7414
-2.5 | -0.0567 | 0.00604 | -0.0402 | -9.3874
-2 | -0.0004 | 0.00544 | -0.0408 | -0.073529
-1.5 | 0.056 | 0.00482 | -0.0414 | 11.6183
-1 | 0.1145 | 0.00467 | -0.0421 | 24.5182
-0.5 | 0.1735 | 0.00457 | -0.0429 | 37.965
0 | 0.2327 | 0.00454 | -0.0437 | 51.2555
0.5 | 0.2917 | 0.00451 | -0.0444 | 64.6785
1 | 0.351 | 0.00448 | -0.0452 | 78.3482
1.5 | 0.4099 | 0.00451 | -0.046 | 90.8869
2 | 0.4688 | 0.00455 | -0.0467 | 103.033
2.5 | 0.5274 | 0.00461 | -0.0475 | 114.4035
3 | 0.5857 | 0.00471 | -0.0482 | 124.3524
3.5 | 0.6435 | 0.00485 | -0.0488 | 132.6804
4 | 0.6994 | 0.00518 | -0.0492 | 135.0193
4.5 | 0.7499 | 0.00608 | -0.0489 | 123.3388
5 | 0.7992 | 0.00699 | -0.0485 | 114.3348
5.5 | 0.8477 | 0.00785 | -0.0478 | 107.9873
6.5 | 0.9453 | 0.00921 | -0.0464 | 102.6384
7 | 0.9939 | 0.00977 | -0.0457 | 101.7298
7.5 | 1.0424 | 0.01024 | -0.0449 | 101.7969
8 | 1.0899 | 0.0107 | -0.0439 | 101.8598
8.5 | 1.1344 | 0.01119 | -0.0424 | 101.3762
9 | 1.1738 | 0.01158 | -0.0398 | 101.3644
9.5 | 1.2193 | 0.01216 | -0.0389 | 100.2714
10 | 1.2461 | 0.01287 | -0.0344 | 96.8221
10.5 | 1.2755 | 0.01369 | -0.0309 | 93.1702
11 | 1.3044 | 0.01471 | -0.0278 | 88.6744
11.5 | 1.33 | 0.01605 | -0.0247 | 82.866
12 | 1.3599 | 0.0173 | -0.0223 | 78.6069
12.5 | 1.3887 | 0.0187 | -0.0202 | 74.262
13 | 1.4146 | 0.02036 | -0.0179 | 69.4794
13.5 | 1.4361 | 0.02243 | -0.0156 | 64.0259
14 | 1.4601 | 0.0244 | -0.0137 | 59.8402
14.5 | 1.4844 | 0.02645 | -0.0121 | 56.121
15 | 1.5071 | 0.02868 | -0.0106 | 52.5488
15.5 | 1.5274 | 0.03118 | -0.0092 | 48.9865
16 | 1.5453 | 0.03404 | -0.0079 | 45.3966
16.5 | 1.5616 | 0.03717 | -0.0069 | 42.0124
17 | 1.5737 | 0.04084 | -0.006 | 38.5333
17.5 | 1.5904 | 0.04421 | -0.0056 | 35.9738
18 | 1.6046 | 0.04796 | -0.0053 | 33.457
18.5 | 1.6183 | 0.0519 | -0.0054 | 31.1811
19 | 1.6301 | 0.05616 | -0.0057 | 29.026
19.5 | 1.6394 | 0.06086 | -0.0063 | 26.9372
20 | 1.6437 | 0.06631 | -0.0072 | 24.7881

## 67. Re 4M Mach 0.10 (1)
BIGFOIL.COM POLAR EXPORT
NACA64-315 a=0.5
NACA64-315 a=0.5 |  |  |  | Cl Max: | 1.376 | at alpha= | 13 | deg
JavaFoil+Calcfoil stall+Eppler ext transition |  |  |  | L/D Max: | 139.214 | at alpha= | 5 | deg
Re: | 4000000 |  |  | Cd Min: | 0.00521 | at alpha= | -2 | deg
Mach: | 0.1 |  |  | Cl=0 at alpha= | -1.9516 | deg
|  |  |  | @ Cl=0.1, Cd= | 0.0052516
|  |  |  | @ Cl=0.4, Cd= | 0.0053974
|  |  |  | @ Cl=0.6, Cd= | 0.0056031
alpha (deg) | Cl | Cd | Cm | Cl/Cd
-18.5 | -0.755 | 0.14339 | -0.01 | -5.264
-18 | -0.779 | 0.13617 | -0.01 | -5.718
-17.5 | -0.8 | 0.12949 | -0.01 | -6.179
-17 | -0.823 | 0.11927 | -0.011 | -6.899
-16.5 | -0.842 | 0.11206 | -0.012 | -7.516
-16 | -0.857 | 0.10725 | -0.012 | -7.989
-15.5 | -0.873 | 0.09725 | -0.013 | -8.974
-15 | -0.88 | 0.08853 | -0.014 | -9.938
-14.5 | -0.902 | 0.06856 | -0.016 | -13.161
-14 | -0.97 | 0.03206 | -0.02 | -30.246
-13.5 | -0.989 | 0.02255 | -0.022 | -43.868
-13 | -0.989 | 0.01914 | -0.022 | -51.662
-12.5 | -0.981 | 0.01698 | -0.023 | -57.765
-12 | -0.968 | 0.01524 | -0.024 | -63.534
-11.5 | -0.95 | 0.01389 | -0.025 | -68.437
-11 | -0.927 | 0.0129 | -0.025 | -71.908
-10.5 | -0.9 | 0.01209 | -0.026 | -74.425
-10 | -0.868 | 0.0114 | -0.027 | -76.178
-9.5 | -0.835 | 0.01081 | -0.028 | -77.311
-9 | -0.792 | 0.01032 | -0.028 | -76.779
-8.5 | -0.746 | 0.00989 | -0.029 | -75.458
-8 | -0.697 | 0.00946 | -0.03 | -73.64
-7.5 | -0.645 | 0.00915 | -0.03 | -70.563
-7 | -0.592 | 0.00883 | -0.031 | -67.059
-6.5 | -0.537 | 0.00855 | -0.032 | -62.891
-6 | -0.481 | 0.00831 | -0.032 | -57.957
-5.5 | -0.424 | 0.00806 | -0.033 | -52.646
-5 | -0.366 | 0.00785 | -0.033 | -46.642
-4.5 | -0.307 | 0.00764 | -0.034 | -40.231
-4 | -0.248 | 0.00746 | -0.035 | -33.215
-3.5 | -0.188 | 0.00732 | -0.035 | -25.667
-3 | -0.127 | 0.00524 | -0.036 | -24.286
-2.5 | -0.067 | 0.00523 | -0.037 | -12.722
-2 | -0.006 | 0.00521 | -0.037 | -1.064
-1.5 | 0.056 | 0.00523 | -0.038 | 10.621
-1 | 0.117 | 0.00526 | -0.039 | 22.246
-0.5 | 0.178 | 0.00527 | -0.039 | 33.775
0 | 0.239 | 0.0053 | -0.04 | 45.181
0.5 | 0.301 | 0.00532 | -0.041 | 56.519
1 | 0.362 | 0.00536 | -0.041 | 67.541
1.5 | 0.423 | 0.00542 | -0.042 | 78.052
2 | 0.484 | 0.00548 | -0.043 | 88.33
2.5 | 0.545 | 0.00554 | -0.043 | 98.369
3 | 0.606 | 0.00561 | -0.044 | 108.123
3.5 | 0.664 | 0.00568 | -0.045 | 117.074
4 | 0.724 | 0.00575 | -0.045 | 125.86
4.5 | 0.783 | 0.00586 | -0.046 | 133.7
5 | 0.841 | 0.00604 | -0.046 | 139.214
5.5 | 0.899 | 0.00704 | -0.047 | 127.709
6 | 0.942 | 0.01067 | -0.047 | 88.268
6.5 | 0.994 | 0.01113 | -0.048 | 89.278
7 | 1.043 | 0.01169 | -0.048 | 89.24
7.5 | 1.091 | 0.01225 | -0.049 | 89.071
8 | 1.136 | 0.01285 | -0.049 | 88.388
8.5 | 1.179 | 0.01353 | -0.05 | 87.118
9 | 1.218 | 0.01422 | -0.05 | 85.65
9.5 | 1.255 | 0.015 | -0.051 | 83.671
10 | 1.288 | 0.01583 | -0.051 | 81.355
10.5 | 1.317 | 0.01677 | -0.052 | 78.526
11 | 1.339 | 0.0178 | -0.052 | 75.239
11.5 | 1.356 | 0.01907 | -0.053 | 71.079
12 | 1.368 | 0.02022 | -0.053 | 67.632
12.5 | 1.375 | 0.02137 | -0.053 | 64.346
13 | 1.376 | 0.0231 | -0.054 | 59.568
13.5 | 1.372 | 0.0246 | -0.054 | 55.791
14 | 1.363 | 0.02646 | -0.055 | 51.526
14.5 | 1.35 | 0.02834 | -0.055 | 47.622
15 | 1.329 | 0.03061 | -0.055 | 43.433
15.5 | 1.3 | 0.03349 | -0.055 | 38.819
16 | 1.266 | 0.03682 | -0.056 | 34.388
16.5 | 1.229 | 0.0406 | -0.056 | 30.267
17 | 1.187 | 0.04563 | -0.056 | 26.007
17.5 | 1.141 | 0.05164 | -0.055 | 22.102
18 | 1.085 | 0.06367 | -0.054 | 17.049

## 68. Re 4M Mach 0.10 (2)
BIGFOIL.COM POLAR EXPORT
NACA64-315 a=0.5
NACA64-315 a=0.5 |  |  |  | Cl Max: | 1.6294 | at alpha= | 20 | deg
XFOIL ncrit=9 |  |  |  | L/D Max: | 135.365 | at alpha= | 4 | deg
Re: | 4000000 |  |  | Cd Min: | 0.07075 | at alpha= | 20 | deg
Mach: | 0.1 |  |  | Cl=0 at alpha= | -1.9982 | deg
|  |  |  | @ Cl=0.1, Cd= | 0.004738
|  |  |  | @ Cl=0.4, Cd= | 0.0045136
|  |  |  | @ Cl=0.6, Cd= | 0.0047453
alpha (deg) | Cl | Cd | Cm | Cl/Cd
-20 | -1.399 | 0.05903 | -0.0551 | -23.6998
-19.5 | -1.4174 | 0.05047 | -0.0593 | -28.084
-19 | -1.4357 | 0.0427 | -0.0622 | -33.623
-18.5 | -1.4487 | 0.03623 | -0.0637 | -39.9862
-18 | -1.4454 | 0.0318 | -0.064 | -45.4528
-17.5 | -1.4366 | 0.02819 | -0.0634 | -50.9613
-17 | -1.4229 | 0.02526 | -0.0623 | -56.3302
-16.5 | -1.4036 | 0.02299 | -0.0607 | -61.0526
-16 | -1.38 | 0.02126 | -0.0589 | -64.9106
-15.5 | -1.3602 | 0.0198 | -0.0557 | -68.697
-15 | -1.3415 | 0.01841 | -0.0517 | -72.868
-14 | -1.2826 | 0.01681 | -0.0445 | -76.2998
-13.5 | -1.2422 | 0.016 | -0.0426 | -77.6375
-13 | -1.2042 | 0.01483 | -0.0405 | -81.2003
-12.5 | -1.1608 | 0.01386 | -0.0389 | -83.7518
-12 | -1.1129 | 0.01316 | -0.038 | -84.5669
-11.5 | -1.0629 | 0.01257 | -0.0373 | -84.5585
-11 | -1.0115 | 0.01202 | -0.0368 | -84.1514
-10.5 | -0.9589 | 0.01154 | -0.0365 | -83.0936
-10 | -0.9054 | 0.01111 | -0.0363 | -81.4941
-9.5 | -0.8529 | 0.0105 | -0.036 | -81.2286
-9 | -0.7992 | 0.00998 | -0.0358 | -80.0802
-8.5 | -0.7441 | 0.00959 | -0.0358 | -77.5912
-8 | -0.6882 | 0.00923 | -0.036 | -74.5612
-7.5 | -0.6318 | 0.00893 | -0.0362 | -70.7503
-7 | -0.5758 | 0.00854 | -0.0363 | -67.4239
-6.5 | -0.5191 | 0.00822 | -0.0366 | -63.1509
-6 | -0.4617 | 0.00797 | -0.037 | -57.9297
-5.5 | -0.4042 | 0.00772 | -0.0374 | -52.3575
-5 | -0.3465 | 0.00745 | -0.0378 | -46.5101
-4.5 | -0.2884 | 0.00725 | -0.0383 | -39.7793
-4 | -0.2303 | 0.00703 | -0.0389 | -32.7596
-3.5 | -0.1723 | 0.00678 | -0.0394 | -25.413
-3 | -0.1144 | 0.00644 | -0.0399 | -17.764
-2.5 | -0.0569 | 0.00607 | -0.0405 | -9.374
-2 | -0.0002 | 0.00547 | -0.0411 | -0.036563
-1.5 | 0.0565 | 0.00483 | -0.0417 | 11.6977
-0.5 | 0.1747 | 0.00458 | -0.0432 | 38.1441
0 | 0.2342 | 0.00455 | -0.0439 | 51.4725
0.5 | 0.2936 | 0.00452 | -0.0447 | 64.9558
1 | 0.3532 | 0.00449 | -0.0455 | 78.6637
1.5 | 0.4126 | 0.00452 | -0.0463 | 91.2832
2 | 0.4718 | 0.00456 | -0.047 | 103.4649
2.5 | 0.5308 | 0.00462 | -0.0477 | 114.8918
3 | 0.5895 | 0.00472 | -0.0484 | 124.8941
3.5 | 0.6476 | 0.00486 | -0.049 | 133.251
4 | 0.7039 | 0.0052 | -0.0494 | 135.3654
4.5 | 0.7544 | 0.00612 | -0.0491 | 123.268
5 | 0.8039 | 0.00704 | -0.0486 | 114.1903
5.5 | 0.8523 | 0.00793 | -0.0478 | 107.4779
6 | 0.9016 | 0.00864 | -0.0472 | 104.3519
6.5 | 0.9503 | 0.00928 | -0.0464 | 102.403
7 | 0.9989 | 0.00985 | -0.0455 | 101.4112
7.5 | 1.0474 | 0.01034 | -0.0446 | 101.2959
8 | 1.0949 | 0.01079 | -0.0435 | 101.4736
8.5 | 1.1386 | 0.01132 | -0.0417 | 100.583
9 | 1.1768 | 0.01169 | -0.0387 | 100.6672
9.5 | 1.2188 | 0.01233 | -0.037 | 98.8483
10 | 1.2452 | 0.0131 | -0.0326 | 95.0534
10.5 | 1.2753 | 0.014 | -0.0293 | 91.0929
11 | 1.304 | 0.01512 | -0.0262 | 86.2434
11.5 | 1.3308 | 0.01651 | -0.0232 | 80.6057
12 | 1.3603 | 0.01785 | -0.0208 | 76.2073
12.5 | 1.3886 | 0.01937 | -0.0186 | 71.6882
13 | 1.414 | 0.02116 | -0.0163 | 66.8242
13.5 | 1.4352 | 0.02333 | -0.0139 | 61.5174
14 | 1.4601 | 0.02534 | -0.0121 | 57.6204
14.5 | 1.4834 | 0.02755 | -0.0105 | 53.8439
15 | 1.5052 | 0.02996 | -0.0089 | 50.2403
15.5 | 1.5249 | 0.03265 | -0.0075 | 46.7044
16 | 1.5422 | 0.03571 | -0.0063 | 43.1868
16.5 | 1.5563 | 0.03917 | -0.0052 | 39.7319
17 | 1.5699 | 0.04288 | -0.0045 | 36.6115
17.5 | 1.5874 | 0.04633 | -0.0042 | 34.2629
18 | 1.6003 | 0.05039 | -0.004 | 31.7583
18.5 | 1.6124 | 0.05466 | -0.0042 | 29.4987
19 | 1.6225 | 0.05933 | -0.0046 | 27.347
19.5 | 1.629 | 0.06456 | -0.0054 | 25.2323
20 | 1.6294 | 0.07075 | -0.0067 | 23.0304

## 69. Re 4M Mach 0.25 (1)
BIGFOIL.COM POLAR EXPORT
NACA64-315 a=0.5
NACA64-315 a=0.5 |  |  |  | Cl Max: | 1.326 | at alpha= | 11.5 | deg
JavaFoil+Calcfoil stall+Eppler ext transition |  |  |  | L/D Max: | 139.897 | at alpha= | 5 | deg
Re: | 4000000 |  |  | Cd Min: | 0.00524 | at alpha= | -2.5 | deg
Mach: | 0.25 |  |  | Cl=0 at alpha= | -1.9524 | deg
|  |  |  | @ Cl=0.1, Cd= | 0.0052737
|  |  |  | @ Cl=0.4, Cd= | 0.0054167
|  |  |  | @ Cl=0.6, Cd= | 0.0056408
alpha (deg) | Cl | Cd | Cm | Cl/Cd
-16.5 | -0.589 | 0.13293 | -0.01 | -4.431
-16 | -0.639 | 0.1259 | -0.01 | -5.076
-15.5 | -0.682 | 0.11788 | -0.011 | -5.786
-15 | -0.71 | 0.1088 | -0.011 | -6.53
-14.5 | -0.735 | 0.10082 | -0.012 | -7.289
-14 | -0.754 | 0.09325 | -0.013 | -8.09
-13.5 | -0.77 | 0.08533 | -0.014 | -9.025
-13 | -0.794 | 0.06897 | -0.017 | -11.515
-12.5 | -0.879 | 0.02779 | -0.022 | -31.638
-12 | -0.901 | 0.01981 | -0.024 | -45.501
-11.5 | -0.904 | 0.0167 | -0.025 | -54.104
-11 | -0.897 | 0.01463 | -0.026 | -61.327
-10.5 | -0.881 | 0.01333 | -0.027 | -66.106
-10 | -0.858 | 0.01235 | -0.027 | -69.493
-9.5 | -0.829 | 0.01155 | -0.028 | -71.815
-9 | -0.795 | 0.01036 | -0.029 | -76.723
-8.5 | -0.756 | 0.0104 | -0.03 | -72.666
-8 | -0.708 | 0.00995 | -0.03 | -71.124
-7.5 | -0.657 | 0.0095 | -0.031 | -69.184
-7 | -0.604 | 0.00915 | -0.032 | -66.036
-6.5 | -0.549 | 0.00874 | -0.032 | -62.821
-6 | -0.493 | 0.0085 | -0.033 | -57.942
-5.5 | -0.435 | 0.00822 | -0.034 | -52.866
-5 | -0.376 | 0.00797 | -0.034 | -47.099
-4.5 | -0.315 | 0.00778 | -0.035 | -40.52
-4 | -0.254 | 0.00761 | -0.036 | -33.437
-3.5 | -0.193 | 0.00741 | -0.036 | -26.021
-3 | -0.131 | 0.00727 | -0.037 | -17.998
-2.5 | -0.068 | 0.00524 | -0.038 | -13.047
-2 | -0.006 | 0.00524 | -0.038 | -1.086
-1.5 | 0.057 | 0.00526 | -0.039 | 10.849
-1 | 0.12 | 0.00528 | -0.04 | 22.747
-0.5 | 0.183 | 0.0053 | -0.04 | 34.54
0 | 0.246 | 0.00532 | -0.041 | 46.217
0.5 | 0.309 | 0.00535 | -0.042 | 57.769
1 | 0.372 | 0.00539 | -0.042 | 69.004
1.5 | 0.435 | 0.00545 | -0.043 | 79.739
2 | 0.497 | 0.00554 | -0.044 | 89.786
2.5 | 0.56 | 0.00559 | -0.044 | 100.274
3 | 0.623 | 0.00567 | -0.045 | 109.872
3.5 | 0.683 | 0.00573 | -0.046 | 119.15
4 | 0.744 | 0.00583 | -0.046 | 127.644
4.5 | 0.804 | 0.00596 | -0.047 | 134.851
5 | 0.863 | 0.00617 | -0.048 | 139.897
5.5 | 0.922 | 0.00741 | -0.048 | 124.39
6 | 0.963 | 0.01116 | -0.048 | 86.321
6.5 | 1.015 | 0.01169 | -0.049 | 86.844
7 | 1.065 | 0.01231 | -0.049 | 86.494
7.5 | 1.111 | 0.01296 | -0.05 | 85.783
8 | 1.155 | 0.01363 | -0.05 | 84.711
8.5 | 1.195 | 0.01435 | -0.051 | 83.267
9 | 1.232 | 0.01519 | -0.051 | 81.105
9.5 | 1.264 | 0.01607 | -0.052 | 78.675
10 | 1.291 | 0.01719 | -0.052 | 75.085
10.5 | 1.312 | 0.01837 | -0.053 | 71.454
11 | 1.323 | 0.01968 | -0.053 | 67.236
11.5 | 1.326 | 0.02109 | -0.054 | 62.88
12 | 1.321 | 0.02254 | -0.054 | 58.642
12.5 | 1.308 | 0.02429 | -0.055 | 53.862
13 | 1.286 | 0.02637 | -0.055 | 48.753
13.5 | 1.255 | 0.02877 | -0.055 | 43.61
14 | 1.214 | 0.03167 | -0.055 | 38.336
14.5 | 1.164 | 0.0357 | -0.055 | 32.6
15 | 1.098 | 0.04203 | -0.055 | 26.129
15.5 | 0.998 | 0.06046 | -0.052 | 16.506
16 | 0.85 | 0.11762 | -0.037 | 7.228
16.5 | 0.777 | 0.12998 | -0.034 | 5.975

## 70. Re 4M Mach 0.25 (2)
BIGFOIL.COM POLAR EXPORT
NACA64-315 a=0.5
NACA64-315 a=0.5 |  |  |  | Cl Max: | 1.5586 | at alpha= | 18 | deg
XFOIL ncrit=9 |  |  |  | L/D Max: | 137.269 | at alpha= | 4 | deg
Re: | 4000000 |  |  | Cd Min: | 0.10328 | at alpha= | -18.5 | deg
Mach: | 0.25 |  |  | Cl=0 at alpha= | -2.006 | deg
|  |  |  | @ Cl=0.1, Cd= | 0.0047745
|  |  |  | @ Cl=0.4, Cd= | 0.0045823
|  |  |  | @ Cl=0.6, Cd= | 0.0047661
alpha (deg) | Cl | Cd | Cm | Cl/Cd
-18.5 | -1.0565 | 0.10328 | -0.0334 | -10.2295
-18 | -1.1825 | 0.07393 | -0.054 | -15.9949
-17.5 | -1.1994 | 0.06357 | -0.0605 | -18.8674
-17 | -1.2265 | 0.05302 | -0.0666 | -23.1328
-16.5 | -1.268 | 0.04228 | -0.0717 | -29.9905
-16 | -1.2444 | 0.0388 | -0.0723 | -32.0722
-15.5 | -1.2484 | 0.03272 | -0.0743 | -38.154
-15 | -1.2549 | 0.02796 | -0.0729 | -44.882
-14.5 | -1.248 | 0.02453 | -0.0706 | -50.8765
-14 | -1.2339 | 0.02196 | -0.0674 | -56.1885
-13.5 | -1.2189 | 0.01983 | -0.0632 | -61.4675
-13 | -1.2034 | 0.01818 | -0.0576 | -66.1936
-12.5 | -1.1752 | 0.01699 | -0.0528 | -69.1701
-12 | -1.1408 | 0.01541 | -0.0491 | -74.0299
-11.5 | -1.0972 | 0.01419 | -0.0466 | -77.3221
-10.5 | -0.9936 | 0.01263 | -0.0435 | -78.6698
-10 | -0.9393 | 0.01196 | -0.0423 | -78.5368
-9.5 | -0.8839 | 0.01136 | -0.0414 | -77.8081
-9 | -0.8279 | 0.01076 | -0.0406 | -76.9424
-8.5 | -0.7723 | 0.01008 | -0.0399 | -76.6171
-8 | -0.7143 | 0.00963 | -0.0395 | -74.1745
-7.5 | -0.6556 | 0.00923 | -0.0393 | -71.0293
-7 | -0.5963 | 0.00892 | -0.0392 | -66.8498
-6.5 | -0.5378 | 0.00845 | -0.0391 | -63.645
-6 | -0.4783 | 0.00815 | -0.0392 | -58.6871
-5.5 | -0.4182 | 0.00788 | -0.0394 | -53.0711
-4.5 | -0.2981 | 0.00736 | -0.0401 | -40.5027
-4 | -0.2378 | 0.00712 | -0.0405 | -33.3989
-3.5 | -0.1774 | 0.00689 | -0.041 | -25.7475
-3 | -0.1175 | 0.00657 | -0.0414 | -17.8843
-2.5 | -0.0579 | 0.0062 | -0.042 | -9.3387
-2 | 0.0007 | 0.00558 | -0.0425 | 0.12545
-1.5 | 0.0588 | 0.00491 | -0.0431 | 11.9756
-1 | 0.1196 | 0.00471 | -0.0438 | 25.3928
-0.5 | 0.181 | 0.00462 | -0.0445 | 39.1775
0 | 0.2425 | 0.0046 | -0.0453 | 52.7174
0.5 | 0.3042 | 0.00456 | -0.0461 | 66.7105
1 | 0.3657 | 0.00456 | -0.0469 | 80.1974
2 | 0.4886 | 0.00464 | -0.0485 | 105.3017
2.5 | 0.5497 | 0.0047 | -0.0492 | 116.9574
3 | 0.6106 | 0.00478 | -0.0499 | 127.7406
3.5 | 0.6707 | 0.00494 | -0.0504 | 135.7692
4 | 0.7289 | 0.00531 | -0.0507 | 137.2693
4.5 | 0.7797 | 0.00634 | -0.0501 | 122.9811
5.5 | 0.8778 | 0.00829 | -0.048 | 105.8866
6 | 0.9273 | 0.00903 | -0.0468 | 102.691
6.5 | 0.9755 | 0.00976 | -0.0454 | 99.9488
7 | 1.0245 | 0.01032 | -0.0439 | 99.2733
7.5 | 1.0722 | 0.01086 | -0.0422 | 98.7293
8 | 1.1171 | 0.0114 | -0.04 | 97.9912
8.5 | 1.1534 | 0.01193 | -0.0362 | 96.6806
9.5 | 1.2124 | 0.01365 | -0.0276 | 88.8205
10 | 1.2449 | 0.01478 | -0.0244 | 84.2287
10.5 | 1.2751 | 0.01618 | -0.0213 | 78.8072
11 | 1.302 | 0.01789 | -0.0181 | 72.7781
11.5 | 1.333 | 0.01952 | -0.0156 | 68.2889
12 | 1.36 | 0.02146 | -0.013 | 63.3737
12.5 | 1.3847 | 0.02367 | -0.0105 | 58.5002
13 | 1.4058 | 0.02625 | -0.008 | 53.5543
13.5 | 1.4307 | 0.02867 | -0.0059 | 49.9023
14 | 1.453 | 0.03141 | -0.004 | 46.2592
14.5 | 1.4737 | 0.03444 | -0.0023 | 42.7904
15 | 1.4917 | 0.03786 | -0.0009 | 39.4004
15.5 | 1.503 | 0.04204 | 0.0004 | 35.7517
16 | 1.5192 | 0.04599 | 0.0013 | 33.0333
16.5 | 1.5353 | 0.05013 | 0.0018 | 30.6264
17 | 1.547 | 0.0549 | 0.002 | 28.1785
17.5 | 1.5555 | 0.06023 | 0.0017 | 25.826
18 | 1.5586 | 0.06637 | 0.0009 | 23.4835
18.5 | 1.5542 | 0.07375 | -0.0007 | 21.0739
19 | 1.5568 | 0.08055 | -0.0025 | 19.3271
19.5 | 1.5478 | 0.08922 | -0.0055 | 17.3481
20 | 1.5405 | 0.09797 | -0.0091 | 15.7242

## 71. Re 4M Mach 0.50 (1)
BIGFOIL.COM POLAR EXPORT
NACA64-315 a=0.5
NACA64-315 a=0.5 |  |  |  | Cl Max: | 1.218 | at alpha= | 20 | deg
JavaFoil+Calcfoil stall+Eppler ext transition |  |  |  | L/D Max: | 134.717 | at alpha= | 4.5 | deg
Re: | 4000000 |  |  | Cd Min: | 0.00541 | at alpha= | -2 | deg
Mach: | 0.5 |  |  | Cl=0 at alpha= | -1.9571 | deg
|  |  |  | @ Cl=0.1, Cd= | 0.0054457
|  |  |  | @ Cl=0.4, Cd= | 0.0056242
|  |  |  | @ Cl=0.6, Cd= | 0.0058717
alpha (deg) | Cl | Cd | Cm | Cl/Cd
-20 | -1.005 | 0.16381 | -0.011 | -6.133
-19.5 | -0.975 | 0.16005 | -0.011 | -6.093
-19 | -0.947 | 0.15387 | -0.011 | -6.153
-18.5 | -0.92 | 0.14831 | -0.012 | -6.2
-18 | -0.892 | 0.14528 | -0.012 | -6.142
-17.5 | -0.867 | 0.1394 | -0.012 | -6.217
-17 | -0.837 | 0.13372 | -0.012 | -6.262
-16.5 | -0.809 | 0.13123 | -0.012 | -6.164
-16 | -0.781 | 0.1286 | -0.013 | -6.076
-15.5 | -0.754 | 0.12158 | -0.013 | -6.203
-15 | -0.727 | 0.11674 | -0.013 | -6.231
-14.5 | -0.698 | 0.1107 | -0.013 | -6.305
-14 | -0.67 | 0.10938 | -0.013 | -6.129
-13.5 | -0.643 | 0.10282 | -0.013 | -6.254
-13 | -0.616 | 0.1026 | -0.014 | -5.999
-12.5 | -0.588 | 0.09698 | -0.014 | -6.062
-12 | -0.56 | 0.08879 | -0.014 | -6.304
-11.5 | -0.532 | 0.08141 | -0.014 | -6.54
-11 | -0.505 | 0.07305 | -0.015 | -6.911
-10.5 | -0.477 | 0.06814 | -0.015 | -7.007
-10 | -0.449 | 0.08052 | -0.015 | -5.573
-9.5 | -0.421 | 0.06763 | -0.015 | -6.223
-9 | -0.394 | 0.05987 | -0.016 | -6.576
-8.5 | -0.367 | 0.05446 | -0.017 | -6.731
-8 | -0.527 | 0.05032 | -0.018 | -10.463
-7.5 | -0.645 | 0.01197 | -0.034 | -53.911
-7 | -0.623 | 0.01107 | -0.035 | -56.245
-6.5 | -0.585 | 0.01022 | -0.036 | -57.278
-6 | -0.533 | 0.00963 | -0.037 | -55.416
-5.5 | -0.476 | 0.00915 | -0.038 | -52.001
-5 | -0.414 | 0.00873 | -0.038 | -47.425
-4.5 | -0.349 | 0.0084 | -0.039 | -41.571
-4 | -0.283 | 0.00812 | -0.04 | -34.824
-3.5 | -0.215 | 0.00788 | -0.041 | -27.262
-3 | -0.146 | 0.00768 | -0.041 | -18.991
-2.5 | -0.076 | 0.00546 | -0.042 | -13.974
-2 | -0.006 | 0.00541 | -0.043 | -1.177
-1.5 | 0.064 | 0.00542 | -0.044 | 11.773
-1 | 0.134 | 0.00547 | -0.044 | 24.555
-0.5 | 0.205 | 0.00549 | -0.045 | 37.298
0 | 0.275 | 0.00554 | -0.046 | 49.609
0.5 | 0.345 | 0.00557 | -0.047 | 62.052
1 | 0.416 | 0.00564 | -0.047 | 73.637
1.5 | 0.486 | 0.00572 | -0.048 | 84.9
2 | 0.556 | 0.00579 | -0.049 | 96.029
2.5 | 0.626 | 0.00592 | -0.05 | 105.811
3 | 0.696 | 0.00606 | -0.05 | 114.958
3.5 | 0.762 | 0.00617 | -0.051 | 123.437
4 | 0.829 | 0.00637 | -0.052 | 130.223
4.5 | 0.895 | 0.00665 | -0.053 | 134.717
5 | 0.95 | 0.00786 | -0.053 | 120.77
5.5 | 0.994 | 0.01299 | -0.053 | 76.521
6 | 1.049 | 0.0138 | -0.053 | 76.045
6.5 | 1.099 | 0.01469 | -0.054 | 74.802
7 | 1.14 | 0.01566 | -0.054 | 72.769
7.5 | 1.169 | 0.01682 | -0.055 | 69.508
8 | 1.181 | 0.01818 | -0.055 | 64.956
8.5 | 1.161 | 0.01999 | -0.056 | 58.083
9 | 1.058 | 0.02243 | -0.056 | 47.185
9.5 | 0.635 | 0.06579 | -0.03 | 9.653
10 | 0.778 | 0.02578 | -0.057 | 30.174
10.5 | 0.689 | 0.07159 | -0.031 | 9.628
11 | 0.715 | 0.08111 | -0.029 | 8.811
11.5 | 0.743 | 0.07643 | -0.031 | 9.723
12 | 0.769 | 0.08351 | -0.031 | 9.215
12.5 | 0.796 | 0.0931 | -0.031 | 8.549
13 | 0.826 | 0.10144 | -0.034 | 8.139
13.5 | 0.85 | 0.10635 | -0.033 | 7.996
14 | 0.877 | 0.10659 | -0.034 | 8.231
14.5 | 0.909 | 0.11358 | -0.038 | 8
15 | 0.932 | 0.1169 | -0.036 | 7.977
15.5 | 0.959 | 0.12451 | -0.037 | 7.704
16 | 0.99 | 0.12853 | -0.04 | 7.705
16.5 | 1.015 | 0.13042 | -0.039 | 7.779
17 | 1.041 | 0.13371 | -0.04 | 7.787
17.5 | 1.07 | 0.14139 | -0.042 | 7.567
18 | 1.105 | 0.1429 | -0.045 | 7.731
18.5 | 1.123 | 0.1488 | -0.043 | 7.546
19 | 1.15 | 0.1552 | -0.044 | 7.407
19.5 | 1.179 | 0.15784 | -0.045 | 7.471
20 | 1.218 | 0.15868 | -0.05 | 7.676

## 72. Re 4M Mach 0.50 (2)
BIGFOIL.COM POLAR EXPORT
NACA64-315 a=0.5
NACA64-315 a=0.5 |  |  |  | Cl Max: | 1.2628 | at alpha= | 11.5 | deg
XFOIL ncrit=9 |  |  |  | L/D Max: | 146.786 | at alpha= | 3.5 | deg
Re: | 4000000 |  |  | Cd Min: | 0.16182 | at alpha= | 16.5 | deg
Mach: | 0.5 |  |  | Cl=0 at alpha= | -2.0399 | deg
|  |  |  | @ Cl=0.1, Cd= | 0.0051575
|  |  |  | @ Cl=0.4, Cd= | 0.0048173
|  |  |  | @ Cl=0.6, Cd= | 0.0049498
alpha (deg) | Cl | Cd | Cm | Cl/Cd
-13.5 | -0.5048 | 0.13196 | -0.0202 | -3.8254
-13 | -0.5137 | 0.1188 | -0.0281 | -4.3241
-12.5 | -0.528 | 0.10566 | -0.0366 | -4.9972
-12 | -0.5381 | 0.094 | -0.0442 | -5.7245
-11.5 | -0.5622 | 0.08062 | -0.0533 | -6.9735
-11 | -0.5945 | 0.06504 | -0.0638 | -9.1405
-10.5 | -0.6275 | 0.05155 | -0.0742 | -12.1726
-10 | -0.6607 | 0.04112 | -0.081 | -16.0676
-9.5 | -0.6963 | 0.03252 | -0.084 | -21.4114
-9 | -0.7361 | 0.02535 | -0.0819 | -29.0375
-8.5 | -0.7716 | 0.02009 | -0.0737 | -38.4072
-7.5 | -0.732 | 0.01297 | -0.0605 | -56.4379
-7 | -0.678 | 0.0113 | -0.0565 | -60
-6.5 | -0.6152 | 0.01021 | -0.0536 | -60.2547
-5.5 | -0.4809 | 0.00875 | -0.0501 | -54.96
-5 | -0.4111 | 0.00832 | -0.0492 | -49.4111
-4.5 | -0.341 | 0.00793 | -0.0486 | -43.0013
-4 | -0.271 | 0.00759 | -0.0483 | -35.7049
-3.5 | -0.2008 | 0.00732 | -0.0483 | -27.4317
-3 | -0.1308 | 0.00705 | -0.0484 | -18.5532
-2.5 | -0.0622 | 0.0067 | -0.0487 | -9.2836
-2 | 0.0054 | 0.00614 | -0.049 | 0.87948
-1.5 | 0.0711 | 0.00534 | -0.0494 | 13.3146
-1 | 0.1392 | 0.00491 | -0.05 | 28.3503
-0.5 | 0.2099 | 0.00483 | -0.0508 | 43.4576
0 | 0.2804 | 0.00481 | -0.0516 | 58.2952
0.5 | 0.3515 | 0.00479 | -0.0525 | 73.382
1.5 | 0.4935 | 0.00487 | -0.0542 | 101.3347
2 | 0.5647 | 0.00492 | -0.055 | 114.7764
2.5 | 0.6358 | 0.00498 | -0.0557 | 127.6707
3 | 0.7063 | 0.00512 | -0.0562 | 137.9492
3.5 | 0.7765 | 0.00529 | -0.0564 | 146.7864
4 | 0.8407 | 0.00589 | -0.0558 | 142.7334
4.5 | 0.8871 | 0.00744 | -0.0527 | 119.2339
5 | 0.9289 | 0.00884 | -0.0486 | 105.0792
5.5 | 0.9665 | 0.01003 | -0.0437 | 96.3609
6 | 0.9822 | 0.01128 | -0.0351 | 87.0745
6.5 | 1.0097 | 0.01267 | -0.0292 | 79.6922
7 | 1.044 | 0.01412 | -0.0246 | 73.9377
7.5 | 1.0791 | 0.01571 | -0.0202 | 68.6887
8 | 1.1083 | 0.0176 | -0.0154 | 62.9716
9 | 1.1812 | 0.02223 | -0.0095 | 53.1354
9.5 | 1.2084 | 0.02507 | -0.0057 | 48.201
10 | 1.2317 | 0.02832 | -0.0019 | 43.4922
10.5 | 1.2513 | 0.0321 | 0.0015 | 38.9813
11 | 1.2616 | 0.03677 | 0.0048 | 34.3106
11.5 | 1.2628 | 0.04244 | 0.0076 | 29.7549
12 | 1.258 | 0.04895 | 0.0096 | 25.6997
12.5 | 1.2436 | 0.05683 | 0.0103 | 21.8828
13 | 1.2252 | 0.0659 | 0.0093 | 18.5918
13.5 | 1.1991 | 0.0767 | 0.0061 | 15.6336
14 | 1.1647 | 0.08953 | 0.0002 | 13.009
14.5 | 1.1332 | 0.10332 | -0.0075 | 10.9679
15 | 1.1049 | 0.11781 | -0.0165 | 9.3787
15.5 | 1.0811 | 0.13249 | -0.0262 | 8.1599
16 | 1.061 | 0.14716 | -0.0359 | 7.2098
16.5 | 1.043 | 0.16182 | -0.0457 | 6.4454

## 73. Re 5M Mach 0.00 (1)
BIGFOIL.COM POLAR EXPORT
NACA64-315 a=0.5
NACA64-315 a=0.5 |  |  |  | Cl Max: | 1.389 | at alpha= | 13 | deg
JavaFoil+Calcfoil stall+Eppler ext transition |  |  |  | L/D Max: | 136.043 | at alpha= | 4.5 | deg
Re: | 5000000 |  |  | Cd Min: | 0.00508 | at alpha= | -2.5 | deg
Mach: | 0 |  |  | Cl=0 at alpha= | -1.9508 | deg
|  |  |  | @ Cl=0.1, Cd= | 0.0050948
|  |  |  | @ Cl=0.4, Cd= | 0.0052459
|  |  |  | @ Cl=0.6, Cd= | 0.005408
alpha (deg) | Cl | Cd | Cm | Cl/Cd
-19 | -0.779 | 0.14343 | -0.01 | -5.433
-18.5 | -0.801 | 0.13606 | -0.01 | -5.884
-18 | -0.821 | 0.12877 | -0.011 | -6.375
-17.5 | -0.839 | 0.12283 | -0.011 | -6.832
-17 | -0.861 | 0.11105 | -0.012 | -7.751
-16.5 | -0.878 | 0.10282 | -0.013 | -8.539
-16 | -0.902 | 0.08785 | -0.014 | -10.27
-15.5 | -0.915 | 0.08018 | -0.015 | -11.409
-15 | -0.97 | 0.04489 | -0.018 | -21.617
-14.5 | -0.994 | 0.03171 | -0.02 | -31.344
-14 | -1.015 | 0.02196 | -0.021 | -46.219
-13.5 | -1.014 | 0.01891 | -0.022 | -53.633
-13 | -1.008 | 0.01659 | -0.023 | -60.759
-12.5 | -0.994 | 0.01551 | -0.023 | -64.087
-12 | -0.979 | 0.01392 | -0.024 | -70.325
-11.5 | -0.958 | 0.01288 | -0.025 | -74.409
-11 | -0.933 | 0.01207 | -0.025 | -77.305
-10.5 | -0.904 | 0.01144 | -0.026 | -78.988
-10 | -0.875 | 0.01074 | -0.027 | -81.45
-9.5 | -0.834 | 0.01024 | -0.028 | -81.447
-9 | -0.791 | 0.00982 | -0.028 | -80.497
-8.5 | -0.744 | 0.0095 | -0.029 | -78.363
-8 | -0.695 | 0.0091 | -0.029 | -76.357
-7.5 | -0.643 | 0.0088 | -0.03 | -73.103
-7 | -0.59 | 0.0085 | -0.031 | -69.395
-6.5 | -0.535 | 0.00821 | -0.031 | -65.161
-6 | -0.479 | 0.00802 | -0.032 | -59.758
-5.5 | -0.422 | 0.00779 | -0.033 | -54.248
-5 | -0.365 | 0.00758 | -0.033 | -48.118
-4.5 | -0.306 | 0.00743 | -0.034 | -41.189
-4 | -0.247 | 0.00723 | -0.035 | -34.123
-3.5 | -0.187 | 0.00711 | -0.035 | -26.294
-3 | -0.127 | 0.00561 | -0.036 | -22.604
-2.5 | -0.066 | 0.00508 | -0.036 | -13.022
-2 | -0.006 | 0.00508 | -0.037 | -1.085
-1.5 | 0.055 | 0.00508 | -0.038 | 10.882
-1 | 0.116 | 0.0051 | -0.038 | 22.806
-0.5 | 0.177 | 0.00512 | -0.039 | 34.604
0 | 0.238 | 0.00511 | -0.04 | 46.604
0.5 | 0.299 | 0.00514 | -0.04 | 58.186
1 | 0.36 | 0.0052 | -0.041 | 69.197
1.5 | 0.421 | 0.00527 | -0.042 | 79.774
2 | 0.482 | 0.00529 | -0.042 | 90.981
2.5 | 0.542 | 0.00537 | -0.043 | 100.999
3 | 0.603 | 0.00541 | -0.044 | 111.558
3.5 | 0.661 | 0.00547 | -0.044 | 120.893
4 | 0.72 | 0.00563 | -0.045 | 127.87
4.5 | 0.779 | 0.00573 | -0.046 | 136.043
5 | 0.837 | 0.00666 | -0.046 | 125.654
5.5 | 0.894 | 0.00742 | -0.047 | 120.482
6 | 0.943 | 0.00921 | -0.047 | 102.403
6.5 | 0.992 | 0.01064 | -0.048 | 93.214
7 | 1.041 | 0.01117 | -0.048 | 93.242
7.5 | 1.089 | 0.01166 | -0.049 | 93.41
8 | 1.135 | 0.01222 | -0.049 | 92.813
8.5 | 1.177 | 0.0128 | -0.05 | 91.963
9 | 1.218 | 0.01348 | -0.05 | 90.334
9.5 | 1.255 | 0.01418 | -0.051 | 88.511
10 | 1.289 | 0.01496 | -0.051 | 86.177
10.5 | 1.319 | 0.01578 | -0.052 | 83.629
11 | 1.343 | 0.01677 | -0.052 | 80.055
11.5 | 1.361 | 0.01779 | -0.052 | 76.509
12 | 1.375 | 0.01898 | -0.053 | 72.466
12.5 | 1.385 | 0.02021 | -0.053 | 68.509
13 | 1.389 | 0.02146 | -0.054 | 64.72
13.5 | 1.389 | 0.023 | -0.054 | 60.387
14 | 1.384 | 0.02449 | -0.055 | 56.514
14.5 | 1.375 | 0.02581 | -0.055 | 53.284
15 | 1.358 | 0.02823 | -0.055 | 48.12
15.5 | 1.334 | 0.03067 | -0.056 | 43.497
16 | 1.307 | 0.03315 | -0.056 | 39.416
16.5 | 1.276 | 0.03595 | -0.056 | 35.493
17 | 1.24 | 0.04015 | -0.056 | 30.874
17.5 | 1.204 | 0.04339 | -0.056 | 27.746
18 | 1.159 | 0.05091 | -0.056 | 22.761

## 74. Re 5M Mach 0.00 (2)
BIGFOIL.COM POLAR EXPORT
NACA64-315 a=0.5
NACA64-315 a=0.5 |  |  |  | Cl Max: | 1.6681 | at alpha= | 20 | deg
XFOIL ncrit=9 |  |  |  | L/D Max: | 134.083 | at alpha= | 3.5 | deg
Re: | 5000000 |  |  | Cd Min: | 0.06315 | at alpha= | 20 | deg
Mach: | 0 |  |  | Cl=0 at alpha= | -2.0052 | deg
|  |  |  | @ Cl=0.1, Cd= | 0.0046294
|  |  |  | @ Cl=0.4, Cd= | 0.0043464
|  |  |  | @ Cl=0.6, Cd= | 0.0046167
alpha (deg) | Cl | Cd | Cm | Cl/Cd
-20 | -1.5249 | 0.04139 | -0.0604 | -36.8422
-19.5 | -1.5199 | 0.03689 | -0.0614 | -41.2009
-19 | -1.5125 | 0.03289 | -0.0618 | -45.9866
-18.5 | -1.4998 | 0.02961 | -0.0616 | -50.6518
-18 | -1.4864 | 0.02663 | -0.0609 | -55.8167
-17.5 | -1.4824 | 0.02327 | -0.059 | -63.7043
-17 | -1.4682 | 0.02095 | -0.0567 | -70.0811
-16.5 | -1.4484 | 0.01943 | -0.054 | -74.5445
-16 | -1.4291 | 0.01815 | -0.0504 | -78.7383
-15.5 | -1.4093 | 0.01712 | -0.046 | -82.3189
-15 | -1.382 | 0.01631 | -0.0422 | -84.7333
-14 | -1.299 | 0.01496 | -0.0391 | -86.8316
-13.5 | -1.2545 | 0.01429 | -0.0379 | -87.7887
-13 | -1.2077 | 0.01367 | -0.037 | -88.3467
-12.5 | -1.1613 | 0.01293 | -0.0361 | -89.8144
-11.5 | -1.0635 | 0.01159 | -0.0348 | -91.7601
-11 | -1.0117 | 0.01111 | -0.0346 | -91.0621
-10.5 | -0.9588 | 0.01069 | -0.0345 | -89.6913
-10 | -0.9052 | 0.0103 | -0.0345 | -87.8835
-9.5 | -0.8509 | 0.00992 | -0.0346 | -85.7762
-9 | -0.7972 | 0.00944 | -0.0345 | -84.4492
-8.5 | -0.7425 | 0.00903 | -0.0346 | -82.2259
-8 | -0.6868 | 0.00871 | -0.0349 | -78.8519
-7.5 | -0.6306 | 0.00843 | -0.0352 | -74.8043
-7 | -0.5739 | 0.00818 | -0.0356 | -70.1589
-6.5 | -0.5177 | 0.00784 | -0.0359 | -66.0332
-6 | -0.4606 | 0.00758 | -0.0363 | -60.7652
-5.5 | -0.4031 | 0.00738 | -0.0368 | -54.6206
-5 | -0.3457 | 0.00713 | -0.0373 | -48.4853
-4.5 | -0.2878 | 0.00694 | -0.0379 | -41.4697
-4 | -0.23 | 0.00674 | -0.0385 | -34.1246
-3.5 | -0.1719 | 0.00652 | -0.039 | -26.365
-3 | -0.1143 | 0.00625 | -0.0396 | -18.288
-2.5 | -0.0566 | 0.00591 | -0.0402 | -9.577
-2 | 0.0006 | 0.00545 | -0.0408 | 0.11009
-1.5 | 0.0574 | 0.00494 | -0.0415 | 11.6194
-1 | 0.115 | 0.00452 | -0.0422 | 25.4425
-0.5 | 0.1739 | 0.0044 | -0.0429 | 39.5227
0 | 0.2331 | 0.00438 | -0.0437 | 53.2192
0.5 | 0.2923 | 0.00432 | -0.0445 | 67.662
1 | 0.3514 | 0.00433 | -0.0453 | 81.1547
1.5 | 0.4105 | 0.00435 | -0.0461 | 94.3678
2 | 0.4695 | 0.00438 | -0.0468 | 107.1918
2.5 | 0.5279 | 0.00449 | -0.0476 | 117.5724
3 | 0.5865 | 0.00456 | -0.0483 | 128.6184
3.5 | 0.6436 | 0.0048 | -0.0489 | 134.0833
4 | 0.6967 | 0.00548 | -0.0489 | 127.135
4.5 | 0.7476 | 0.00631 | -0.0487 | 118.4786
5 | 0.798 | 0.00711 | -0.0484 | 112.2363
5.5 | 0.8484 | 0.00779 | -0.048 | 108.9089
6 | 0.8988 | 0.0084 | -0.0475 | 107
6.5 | 0.9485 | 0.00899 | -0.047 | 105.5061
7 | 0.9985 | 0.00947 | -0.0464 | 105.4382
7.5 | 1.0483 | 0.00991 | -0.0458 | 105.782
8 | 1.0975 | 0.01031 | -0.0451 | 106.45
8.5 | 1.1446 | 0.01076 | -0.0441 | 106.3755
9 | 1.1893 | 0.01121 | -0.0427 | 106.0928
9.5 | 1.2243 | 0.01163 | -0.0393 | 105.2709
10 | 1.2687 | 0.01218 | -0.0381 | 104.1626
10.5 | 1.2938 | 0.01293 | -0.0335 | 100.0619
11 | 1.3198 | 0.01394 | -0.0297 | 94.6772
11.5 | 1.3505 | 0.01493 | -0.027 | 90.4555
12 | 1.3796 | 0.0161 | -0.0243 | 85.6894
12.5 | 1.4057 | 0.01757 | -0.0217 | 80.0057
13 | 1.4306 | 0.01922 | -0.0192 | 74.4329
13.5 | 1.4586 | 0.02078 | -0.0172 | 70.1925
14 | 1.4842 | 0.02256 | -0.0153 | 65.789
14.5 | 1.5077 | 0.02458 | -0.0134 | 61.3385
15 | 1.5298 | 0.02677 | -0.0117 | 57.1461
15.5 | 1.5493 | 0.02925 | -0.0101 | 52.9675
16 | 1.5639 | 0.03227 | -0.0085 | 48.463
16.5 | 1.5843 | 0.03497 | -0.0075 | 45.3045
17 | 1.6024 | 0.03797 | -0.0066 | 42.2017
17.5 | 1.6205 | 0.04109 | -0.006 | 39.4378
18 | 1.6352 | 0.04465 | -0.0056 | 36.6226
18.5 | 1.6485 | 0.04848 | -0.0054 | 34.0037
19 | 1.6592 | 0.05273 | -0.0054 | 31.466
19.5 | 1.6651 | 0.05765 | -0.0058 | 28.8829
20 | 1.6681 | 0.06315 | -0.0066 | 26.4149

## 75. Re 5M Mach 0.10 (1)
BIGFOIL.COM POLAR EXPORT
NACA64-315 a=0.5
NACA64-315 a=0.5 |  |  |  | Cl Max: | 1.378 | at alpha= | 12.5 | deg
JavaFoil+Calcfoil stall+Eppler ext transition |  |  |  | L/D Max: | 135.568 | at alpha= | 4.5 | deg
Re: | 5000000 |  |  | Cd Min: | 0.00507 | at alpha= | -2 | deg
Mach: | 0.1 |  |  | Cl=0 at alpha= | -1.9516 | deg
|  |  |  | @ Cl=0.1, Cd= | 0.0050844
|  |  |  | @ Cl=0.4, Cd= | 0.0052511
|  |  |  | @ Cl=0.6, Cd= | 0.0054141
alpha (deg) | Cl | Cd | Cm | Cl/Cd
-18.5 | -0.756 | 0.14006 | -0.01 | -5.399
-18 | -0.78 | 0.13272 | -0.01 | -5.879
-17.5 | -0.801 | 0.1276 | -0.011 | -6.28
-17 | -0.826 | 0.11519 | -0.012 | -7.168
-16.5 | -0.846 | 0.1077 | -0.012 | -7.853
-16 | -0.861 | 0.10327 | -0.013 | -8.332
-15.5 | -0.881 | 0.09032 | -0.014 | -9.752
-15 | -0.896 | 0.07674 | -0.015 | -11.673
-14.5 | -0.955 | 0.04095 | -0.019 | -23.323
-14 | -0.988 | 0.0258 | -0.021 | -38.295
-13.5 | -0.998 | 0.02001 | -0.022 | -49.876
-13 | -0.995 | 0.01751 | -0.023 | -56.818
-12.5 | -0.986 | 0.01576 | -0.023 | -62.556
-12 | -0.972 | 0.01428 | -0.024 | -68.09
-11.5 | -0.954 | 0.01314 | -0.025 | -72.611
-11 | -0.93 | 0.01227 | -0.026 | -75.835
-10.5 | -0.902 | 0.01155 | -0.026 | -78.101
-10 | -0.871 | 0.01023 | -0.027 | -85.174
-9.5 | -0.835 | 0.01039 | -0.028 | -80.426
-9 | -0.792 | 0.00996 | -0.028 | -79.572
-8.5 | -0.746 | 0.00953 | -0.029 | -78.366
-8 | -0.697 | 0.00911 | -0.03 | -76.462
-7.5 | -0.645 | 0.00881 | -0.03 | -73.232
-7 | -0.592 | 0.00851 | -0.031 | -69.595
-6.5 | -0.537 | 0.0083 | -0.032 | -64.79
-6 | -0.481 | 0.00802 | -0.032 | -59.998
-5.5 | -0.424 | 0.00784 | -0.033 | -54.148
-5 | -0.366 | 0.00758 | -0.033 | -48.297
-4.5 | -0.307 | 0.00743 | -0.034 | -41.399
-4 | -0.248 | 0.00727 | -0.035 | -34.094
-3.5 | -0.188 | 0.00715 | -0.035 | -26.269
-3 | -0.127 | 0.00561 | -0.036 | -22.695
-2.5 | -0.067 | 0.00514 | -0.037 | -12.953
-2 | -0.006 | 0.00507 | -0.037 | -1.093
-1.5 | 0.056 | 0.00507 | -0.038 | 10.956
-1 | 0.117 | 0.00509 | -0.039 | 22.961
-0.5 | 0.178 | 0.00511 | -0.039 | 34.84
0 | 0.239 | 0.00513 | -0.04 | 46.64
0.5 | 0.301 | 0.00516 | -0.041 | 58.227
1 | 0.362 | 0.00522 | -0.041 | 69.305
1.5 | 0.423 | 0.00527 | -0.042 | 80.252
2 | 0.484 | 0.00529 | -0.043 | 91.56
2.5 | 0.545 | 0.00536 | -0.043 | 101.604
3 | 0.606 | 0.00542 | -0.044 | 111.736
3.5 | 0.664 | 0.00552 | -0.045 | 120.462
4 | 0.724 | 0.00564 | -0.045 | 128.364
4.5 | 0.783 | 0.00577 | -0.046 | 135.568
5 | 0.841 | 0.00668 | -0.046 | 125.85
5.5 | 0.899 | 0.00752 | -0.047 | 119.446
6 | 0.944 | 0.01041 | -0.047 | 90.646
6.5 | 0.996 | 0.01074 | -0.048 | 92.727
7 | 1.045 | 0.01127 | -0.048 | 92.788
7.5 | 1.093 | 0.01179 | -0.049 | 92.705
8 | 1.138 | 0.01236 | -0.049 | 92.094
8.5 | 1.181 | 0.01298 | -0.05 | 90.96
9 | 1.221 | 0.01363 | -0.05 | 89.521
9.5 | 1.257 | 0.01436 | -0.051 | 87.526
10 | 1.29 | 0.01515 | -0.051 | 85.154
10.5 | 1.32 | 0.01606 | -0.052 | 82.173
11 | 1.342 | 0.01703 | -0.052 | 78.804
11.5 | 1.358 | 0.01824 | -0.053 | 74.493
12 | 1.371 | 0.01932 | -0.053 | 70.923
12.5 | 1.378 | 0.02042 | -0.054 | 67.451
13 | 1.378 | 0.02205 | -0.054 | 62.515
13.5 | 1.375 | 0.0235 | -0.054 | 58.525
14 | 1.366 | 0.02529 | -0.055 | 54.018
14.5 | 1.353 | 0.02699 | -0.055 | 50.128
15 | 1.333 | 0.02905 | -0.055 | 45.872
15.5 | 1.304 | 0.03174 | -0.056 | 41.077
16 | 1.27 | 0.03476 | -0.056 | 36.543
16.5 | 1.233 | 0.03816 | -0.056 | 32.323
17 | 1.192 | 0.04251 | -0.056 | 28.045
17.5 | 1.148 | 0.04772 | -0.056 | 24.06

## 76. Re 5M Mach 0.10 (2)
BIGFOIL.COM POLAR EXPORT
NACA64-315 a=0.5
NACA64-315 a=0.5 |  |  |  | Cl Max: | 1.6617 | at alpha= | 20 | deg
XFOIL ncrit=9 |  |  |  | L/D Max: | 134.678 | at alpha= | 3.5 | deg
Re: | 5000000 |  |  | Cd Min: | 0.06653 | at alpha= | 20 | deg
Mach: | 0.1 |  |  | Cl=0 at alpha= | -2.007 | deg
|  |  |  | @ Cl=0.1, Cd= | 0.0046373
|  |  |  | @ Cl=0.4, Cd= | 0.0043534
|  |  |  | @ Cl=0.6, Cd= | 0.0046108
alpha (deg) | Cl | Cd | Cm | Cl/Cd
-20 | -1.4954 | 0.04719 | -0.0611 | -31.6889
-19.5 | -1.4957 | 0.04163 | -0.063 | -35.9284
-19 | -1.4926 | 0.03681 | -0.064 | -40.5488
-18.5 | -1.4848 | 0.03275 | -0.0644 | -45.3374
-18 | -1.4751 | 0.02914 | -0.064 | -50.6211
-17.5 | -1.466 | 0.02579 | -0.063 | -56.8437
-16.5 | -1.4403 | 0.0207 | -0.0587 | -69.5797
-16 | -1.4229 | 0.01914 | -0.0551 | -74.3417
-15.5 | -1.4029 | 0.01785 | -0.0512 | -78.5938
-15 | -1.3829 | 0.01686 | -0.0463 | -82.0225
-14.5 | -1.349 | 0.01603 | -0.0433 | -84.1547
-14 | -1.306 | 0.01538 | -0.0417 | -84.9155
-13.5 | -1.2622 | 0.01464 | -0.0402 | -86.2158
-13 | -1.2159 | 0.01396 | -0.039 | -87.0989
-12.5 | -1.1675 | 0.01336 | -0.0381 | -87.3877
-12 | -1.1212 | 0.01246 | -0.0369 | -89.9839
-11.5 | -1.0713 | 0.0118 | -0.0362 | -90.7881
-11 | -1.0192 | 0.01127 | -0.0358 | -90.4348
-10.5 | -0.9659 | 0.01082 | -0.0356 | -89.2699
-10 | -0.9119 | 0.01041 | -0.0354 | -87.5985
-9.5 | -0.8572 | 0.01001 | -0.0354 | -85.6344
-9 | -0.8027 | 0.00956 | -0.0353 | -83.9644
-8.5 | -0.7477 | 0.00911 | -0.0353 | -82.0746
-8 | -0.6917 | 0.00877 | -0.0355 | -78.8712
-7.5 | -0.635 | 0.00848 | -0.0357 | -74.8821
-7 | -0.5779 | 0.00821 | -0.0361 | -70.3898
-6.5 | -0.5211 | 0.00788 | -0.0363 | -66.1294
-6 | -0.4637 | 0.00761 | -0.0367 | -60.933
-5.5 | -0.4058 | 0.00741 | -0.0372 | -54.7638
-5 | -0.3479 | 0.00716 | -0.0377 | -48.5894
-4.5 | -0.2896 | 0.00696 | -0.0382 | -41.6092
-4 | -0.2313 | 0.00676 | -0.0387 | -34.216
-3.5 | -0.1728 | 0.00654 | -0.0393 | -26.422
-3 | -0.1149 | 0.00626 | -0.0399 | -18.3546
-2.5 | -0.0567 | 0.00593 | -0.0405 | -9.5616
-2 | 0.0008 | 0.00548 | -0.0411 | 0.14599
-1.5 | 0.0579 | 0.00495 | -0.0417 | 11.697
-1 | 0.1158 | 0.00452 | -0.0424 | 25.6195
-0.5 | 0.175 | 0.00441 | -0.0432 | 39.6825
0 | 0.2347 | 0.00438 | -0.044 | 53.5845
0.5 | 0.2942 | 0.00432 | -0.0448 | 68.1019
1 | 0.3537 | 0.00433 | -0.0456 | 81.6859
1.5 | 0.4131 | 0.00436 | -0.0463 | 94.7477
2 | 0.4725 | 0.00439 | -0.0471 | 107.631
2.5 | 0.5313 | 0.0045 | -0.0478 | 118.0667
3 | 0.5902 | 0.00457 | -0.0486 | 129.1466
3.5 | 0.6478 | 0.00481 | -0.0491 | 134.6778
4.5 | 0.7521 | 0.00636 | -0.0489 | 118.2547
5.5 | 0.8533 | 0.00784 | -0.048 | 108.8393
6 | 0.9037 | 0.00847 | -0.0475 | 106.6942
6.5 | 0.9536 | 0.00906 | -0.0469 | 105.2539
7 | 1.0038 | 0.00955 | -0.0463 | 105.1099
7.5 | 1.0537 | 0.00999 | -0.0456 | 105.4755
8 | 1.1027 | 0.01041 | -0.0447 | 105.927
8.5 | 1.1499 | 0.01086 | -0.0436 | 105.884
9 | 1.1937 | 0.01134 | -0.0418 | 105.2646
9.5 | 1.2297 | 0.01176 | -0.0385 | 104.5663
10 | 1.2665 | 0.01236 | -0.0358 | 102.4676
10.5 | 1.2927 | 0.01322 | -0.0315 | 97.7837
11 | 1.3203 | 0.01427 | -0.028 | 92.5228
11.5 | 1.3511 | 0.01535 | -0.0253 | 88.0195
12 | 1.3799 | 0.01663 | -0.0227 | 82.9765
12.5 | 1.4052 | 0.01824 | -0.0199 | 77.0395
13 | 1.4311 | 0.01992 | -0.0175 | 71.8424
13.5 | 1.4588 | 0.02159 | -0.0155 | 67.5683
14 | 1.4843 | 0.02347 | -0.0136 | 63.2424
14.5 | 1.5068 | 0.02566 | -0.0117 | 58.7217
15 | 1.5276 | 0.02805 | -0.0099 | 54.4599
15.5 | 1.5462 | 0.03072 | -0.0082 | 50.332
16 | 1.5631 | 0.03371 | -0.0068 | 46.369
16.5 | 1.5833 | 0.03656 | -0.0058 | 43.3069
17 | 1.6006 | 0.03977 | -0.005 | 40.2464
17.5 | 1.6173 | 0.04319 | -0.0044 | 37.4462
18 | 1.6306 | 0.04705 | -0.004 | 34.6567
18.5 | 1.6421 | 0.05126 | -0.0039 | 32.0347
19 | 1.6499 | 0.056 | -0.0041 | 29.4625
19.5 | 1.656 | 0.06114 | -0.0047 | 27.0854
20 | 1.6617 | 0.06653 | -0.0056 | 24.9767

## 77. Re 5M Mach 0.25 (1)
BIGFOIL.COM POLAR EXPORT
NACA64-315 a=0.5
NACA64-315 a=0.5 |  |  |  | Cl Max: | 1.329 | at alpha= | 11.5 | deg
JavaFoil+Calcfoil stall+Eppler ext transition |  |  |  | L/D Max: | 137.542 | at alpha= | 4.5 | deg
Re: | 5000000 |  |  | Cd Min: | 0.00513 | at alpha= | -2 | deg
Mach: | 0.25 |  |  | Cl=0 at alpha= | -1.9524 | deg
|  |  |  | @ Cl=0.1, Cd= | 0.0051368
|  |  |  | @ Cl=0.4, Cd= | 0.0052722
|  |  |  | @ Cl=0.6, Cd= | 0.0054517
alpha (deg) | Cl | Cd | Cm | Cl/Cd
-17 | -0.535 | 0.14321 | -0.01 | -3.733
-16.5 | -0.59 | 0.13124 | -0.01 | -4.492
-16 | -0.639 | 0.12307 | -0.01 | -5.195
-15.5 | -0.683 | 0.11622 | -0.011 | -5.873
-15 | -0.712 | 0.10676 | -0.012 | -6.666
-14.5 | -0.736 | 0.09867 | -0.012 | -7.459
-14 | -0.757 | 0.09056 | -0.013 | -8.355
-13.5 | -0.781 | 0.07671 | -0.016 | -10.177
-13 | -0.858 | 0.03567 | -0.021 | -24.063
-12.5 | -0.899 | 0.02168 | -0.023 | -41.487
-12 | -0.91 | 0.01763 | -0.024 | -51.623
-11.5 | -0.909 | 0.01544 | -0.025 | -58.858
-11 | -0.901 | 0.01377 | -0.026 | -65.426
-10.5 | -0.884 | 0.01265 | -0.027 | -69.865
-10 | -0.861 | 0.01179 | -0.028 | -73.033
-9.5 | -0.832 | 0.00991 | -0.028 | -83.974
-9 | -0.799 | 0.01056 | -0.029 | -75.664
-8.5 | -0.756 | 0.00993 | -0.03 | -76.082
-8 | -0.708 | 0.00957 | -0.03 | -73.925
-7.5 | -0.657 | 0.00914 | -0.031 | -71.869
-7 | -0.604 | 0.00879 | -0.032 | -68.738
-6.5 | -0.549 | 0.00849 | -0.032 | -64.734
-6 | -0.493 | 0.00822 | -0.033 | -59.968
-5.5 | -0.435 | 0.00794 | -0.034 | -54.742
-5 | -0.376 | 0.00775 | -0.034 | -48.466
-4.5 | -0.315 | 0.00751 | -0.035 | -41.984
-4 | -0.254 | 0.00737 | -0.036 | -34.529
-3.5 | -0.193 | 0.00723 | -0.036 | -26.658
-3 | -0.131 | 0.00711 | -0.037 | -18.39
-2.5 | -0.068 | 0.00514 | -0.038 | -13.304
-2 | -0.006 | 0.00513 | -0.038 | -1.11
-1.5 | 0.057 | 0.00513 | -0.039 | 11.142
-1 | 0.12 | 0.00514 | -0.04 | 23.359
-0.5 | 0.183 | 0.00516 | -0.04 | 35.445
0 | 0.246 | 0.00518 | -0.041 | 47.463
0.5 | 0.309 | 0.00521 | -0.042 | 59.247
1 | 0.372 | 0.00525 | -0.042 | 70.794
1.5 | 0.435 | 0.0053 | -0.043 | 81.964
2 | 0.497 | 0.00536 | -0.044 | 92.814
2.5 | 0.56 | 0.00542 | -0.044 | 103.309
3 | 0.623 | 0.00547 | -0.045 | 113.817
3.5 | 0.683 | 0.00561 | -0.046 | 121.573
4 | 0.744 | 0.00575 | -0.046 | 129.37
4.5 | 0.804 | 0.00584 | -0.047 | 137.542
5 | 0.863 | 0.00698 | -0.048 | 123.759
5.5 | 0.922 | 0.00805 | -0.048 | 114.51
6 | 0.965 | 0.01086 | -0.048 | 88.854
6.5 | 1.017 | 0.01128 | -0.049 | 90.156
7 | 1.067 | 0.01184 | -0.049 | 90.065
7.5 | 1.113 | 0.01245 | -0.05 | 89.437
8 | 1.157 | 0.0131 | -0.05 | 88.317
8.5 | 1.198 | 0.01378 | -0.051 | 86.904
9 | 1.234 | 0.01456 | -0.051 | 84.737
9.5 | 1.266 | 0.01538 | -0.052 | 82.303
10 | 1.293 | 0.01648 | -0.052 | 78.458
10.5 | 1.315 | 0.01759 | -0.053 | 74.769
11 | 1.326 | 0.01882 | -0.053 | 70.434
11.5 | 1.329 | 0.02017 | -0.054 | 65.894
12 | 1.324 | 0.02154 | -0.054 | 61.483
12.5 | 1.311 | 0.0232 | -0.055 | 56.496
13 | 1.289 | 0.02518 | -0.055 | 51.184
13.5 | 1.258 | 0.02741 | -0.055 | 45.88
14 | 1.218 | 0.03011 | -0.056 | 40.446
14.5 | 1.168 | 0.03356 | -0.056 | 34.812
15 | 1.105 | 0.03858 | -0.055 | 28.648
15.5 | 1.02 | 0.04905 | -0.054 | 20.801
16 | 0.855 | 0.11221 | -0.039 | 7.619
16.5 | 0.781 | 0.12388 | -0.036 | 6.304

## 78. Re 5M Mach 0.25 (2)
BIGFOIL.COM POLAR EXPORT
NACA64-315 a=0.5
NACA64-315 a=0.5 |  |  |  | Cl Max: | 1.6 | at alpha= | 19 | deg
XFOIL ncrit=9 |  |  |  | L/D Max: | 138.086 | at alpha= | 3.5 | deg
Re: | 5000000 |  |  | Cd Min: | 0.2079 | at alpha= | -20 | deg
Mach: | 0.25 |  |  | Cl=0 at alpha= | -2.0126 | deg
|  |  |  | @ Cl=0.1, Cd= | 0.004712
|  |  |  | @ Cl=0.4, Cd= | 0.0043974
|  |  |  | @ Cl=0.6, Cd= | 0.0046252
alpha (deg) | Cl | Cd | Cm | Cl/Cd
-20 | -0.7147 | 0.2079 | 0.0327 | -3.4377
-19.5 | -0.9562 | 0.13951 | -0.0089 | -6.854
-19 | -1.0865 | 0.10694 | -0.0319 | -10.1599
-18.5 | -1.1855 | 0.08176 | -0.0494 | -14.4998
-18 | -1.2635 | 0.06251 | -0.0628 | -20.2128
-17.5 | -1.2846 | 0.05289 | -0.0681 | -24.2881
-17 | -1.3094 | 0.04389 | -0.0723 | -29.8337
-16 | -1.3327 | 0.03071 | -0.0757 | -43.3963
-15.5 | -1.3353 | 0.02643 | -0.0738 | -50.5221
-15 | -1.328 | 0.02315 | -0.071 | -57.365
-14.5 | -1.3113 | 0.02083 | -0.0676 | -62.9525
-14 | -1.2873 | 0.01922 | -0.0637 | -66.9771
-13.5 | -1.2702 | 0.01767 | -0.0581 | -71.8846
-13 | -1.2439 | 0.01645 | -0.0529 | -75.617
-12.5 | -1.2023 | 0.01536 | -0.0499 | -78.2747
-12 | -1.1556 | 0.01442 | -0.0475 | -80.1387
-11 | -1.0578 | 0.01245 | -0.0435 | -84.9639
-10.5 | -1.0039 | 0.01174 | -0.0422 | -85.5111
-10 | -0.9481 | 0.01116 | -0.0412 | -84.9552
-9.5 | -0.8915 | 0.01061 | -0.0404 | -84.0245
-9 | -0.8337 | 0.01015 | -0.0399 | -82.1379
-8 | -0.7184 | 0.00913 | -0.0389 | -78.6857
-7.5 | -0.6594 | 0.00876 | -0.0388 | -75.274
-7 | -0.5997 | 0.00843 | -0.0388 | -71.1388
-6.5 | -0.5399 | 0.00814 | -0.0388 | -66.3268
-6 | -0.4804 | 0.00778 | -0.0389 | -61.7481
-5.5 | -0.4203 | 0.00753 | -0.0392 | -55.8167
-5 | -0.3598 | 0.0073 | -0.0395 | -49.2877
-4.5 | -0.2995 | 0.00706 | -0.0399 | -42.4221
-4 | -0.2388 | 0.00684 | -0.0403 | -34.9123
-3.5 | -0.1782 | 0.00664 | -0.0408 | -26.8373
-3 | -0.1179 | 0.00637 | -0.0414 | -18.5086
-2 | 0.0015 | 0.0056 | -0.0425 | 0.26786
-1.5 | 0.0606 | 0.00501 | -0.0431 | 12.0958
-1 | 0.1201 | 0.00456 | -0.0438 | 26.3377
-0.5 | 0.1813 | 0.00446 | -0.0446 | 40.6502
0 | 0.2431 | 0.0044 | -0.0454 | 55.25
0.5 | 0.3047 | 0.00438 | -0.0462 | 69.5662
1 | 0.3664 | 0.00437 | -0.047 | 83.8444
1.5 | 0.4278 | 0.00442 | -0.0478 | 96.7873
2.5 | 0.5503 | 0.00456 | -0.0493 | 120.6798
3 | 0.6113 | 0.00464 | -0.05 | 131.7457
3.5 | 0.6711 | 0.00486 | -0.0505 | 138.0864
4 | 0.7255 | 0.00563 | -0.0504 | 128.8632
4.5 | 0.7772 | 0.00656 | -0.0498 | 118.4756
5 | 0.8282 | 0.00742 | -0.0491 | 111.6173
5.5 | 0.8795 | 0.00817 | -0.0482 | 107.6499
6 | 0.93 | 0.00885 | -0.0472 | 105.0847
6.5 | 0.9804 | 0.00947 | -0.0461 | 103.5269
7 | 1.0315 | 0.00996 | -0.045 | 103.5643
7.5 | 1.0814 | 0.01043 | -0.0437 | 103.6817
8 | 1.1284 | 0.01097 | -0.0418 | 102.8624
8.5 | 1.1726 | 0.01149 | -0.0394 | 102.054
9 | 1.1981 | 0.0121 | -0.0337 | 99.0165
9.5 | 1.2321 | 0.01279 | -0.0301 | 96.3331
10 | 1.2624 | 0.01388 | -0.0263 | 90.951
10.5 | 1.2912 | 0.01524 | -0.0228 | 84.7244
11 | 1.3233 | 0.01659 | -0.0199 | 79.7649
11.5 | 1.3533 | 0.01817 | -0.0171 | 74.4799
12 | 1.3796 | 0.02008 | -0.0142 | 68.7052
12.5 | 1.4057 | 0.02213 | -0.0116 | 63.5201
13 | 1.4316 | 0.0243 | -0.0092 | 58.9136
13.5 | 1.4562 | 0.02667 | -0.007 | 54.6007
14 | 1.4788 | 0.02927 | -0.0049 | 50.5227
14.5 | 1.4963 | 0.03245 | -0.0028 | 46.1109
15 | 1.5156 | 0.03568 | -0.0012 | 42.4776
15.5 | 1.5353 | 0.03901 | 0.0001 | 39.3566
16 | 1.5523 | 0.04276 | 0.0012 | 36.3026
16.5 | 1.5684 | 0.04674 | 0.002 | 33.5558
17 | 1.5797 | 0.05141 | 0.0025 | 30.7275
17.5 | 1.5845 | 0.05692 | 0.0025 | 27.8373
18 | 1.5936 | 0.06225 | 0.0021 | 25.6
18.5 | 1.5976 | 0.06838 | 0.0012 | 23.3636
19 | 1.6 | 0.075 | -0.0003 | 21.3333
19.5 | 1.5956 | 0.08271 | -0.0025 | 19.2915
20 | 1.586 | 0.09147 | -0.0057 | 17.339

## 79. Re 5M Mach 0.50 (1)
BIGFOIL.COM POLAR EXPORT
NACA64-315 a=0.5
NACA64-315 a=0.5 |  |  |  | Cl Max: | 1.232 | at alpha= | 20 | deg
JavaFoil+Calcfoil stall+Eppler ext transition |  |  |  | L/D Max: | 133.905 | at alpha= | 4 | deg
Re: | 5000000 |  |  | Cd Min: | 0.00527 | at alpha= | -1.5 | deg
Mach: | 0.5 |  |  | Cl=0 at alpha= | -1.9571 | deg
|  |  |  | @ Cl=0.1, Cd= | 0.0052751
|  |  |  | @ Cl=0.4, Cd= | 0.0054775
|  |  |  | @ Cl=0.6, Cd= | 0.0057017
alpha (deg) | Cl | Cd | Cm | Cl/Cd
-20 | -1.006 | 0.16019 | -0.011 | -6.282
-19.5 | -0.977 | 0.15612 | -0.011 | -6.255
-19 | -0.947 | 0.14949 | -0.011 | -6.336
-18.5 | -0.92 | 0.14224 | -0.012 | -6.468
-18 | -0.893 | 0.14185 | -0.012 | -6.293
-17.5 | -0.868 | 0.13646 | -0.013 | -6.361
-17 | -0.838 | 0.13106 | -0.013 | -6.398
-16.5 | -0.809 | 0.12757 | -0.012 | -6.343
-16 | -0.782 | 0.12517 | -0.013 | -6.244
-15.5 | -0.754 | 0.12015 | -0.013 | -6.279
-15 | -0.728 | 0.11343 | -0.014 | -6.418
-14.5 | -0.699 | 0.10843 | -0.013 | -6.447
-14 | -0.671 | 0.10641 | -0.013 | -6.303
-13.5 | -0.643 | 0.10021 | -0.014 | -6.42
-13 | -0.616 | 0.09983 | -0.014 | -6.169
-12.5 | -0.588 | 0.0946 | -0.014 | -6.217
-12 | -0.56 | 0.08771 | -0.014 | -6.386
-11.5 | -0.533 | 0.0792 | -0.015 | -6.728
-11 | -0.506 | 0.07224 | -0.015 | -6.998
-10.5 | -0.479 | 0.06605 | -0.016 | -7.249
-10 | -0.449 | 0.07853 | -0.015 | -5.715
-9.5 | -0.421 | 0.06568 | -0.015 | -6.409
-9 | -0.394 | 0.0587 | -0.017 | -6.716
-8.5 | -0.368 | 0.05277 | -0.019 | -6.977
-8 | -0.54 | 0.04253 | -0.023 | -12.705
-7.5 | -0.647 | 0.01145 | -0.034 | -56.54
-7 | -0.624 | 0.00997 | -0.035 | -62.593
-6.5 | -0.585 | 0.00975 | -0.036 | -60.023
-6 | -0.533 | 0.00927 | -0.037 | -57.541
-5.5 | -0.476 | 0.00881 | -0.038 | -53.971
-5 | -0.414 | 0.00841 | -0.038 | -49.207
-4.5 | -0.349 | 0.00811 | -0.039 | -43.079
-4 | -0.283 | 0.00786 | -0.04 | -35.959
-3.5 | -0.215 | 0.00762 | -0.041 | -28.174
-3 | -0.146 | 0.00748 | -0.041 | -19.489
-2.5 | -0.076 | 0.00534 | -0.042 | -14.302
-2 | -0.006 | 0.00529 | -0.043 | -1.203
-1.5 | 0.064 | 0.00527 | -0.044 | 12.099
-1 | 0.134 | 0.00528 | -0.044 | 25.433
-0.5 | 0.205 | 0.00534 | -0.045 | 38.35
0 | 0.275 | 0.00535 | -0.046 | 51.396
0.5 | 0.345 | 0.0054 | -0.047 | 64.01
1 | 0.416 | 0.0055 | -0.047 | 75.572
1.5 | 0.486 | 0.00556 | -0.048 | 87.415
2 | 0.556 | 0.00562 | -0.049 | 98.955
2.5 | 0.626 | 0.00575 | -0.05 | 108.99
3 | 0.696 | 0.00586 | -0.05 | 118.837
3.5 | 0.762 | 0.00601 | -0.051 | 126.809
4 | 0.829 | 0.00619 | -0.052 | 133.905
4.5 | 0.89 | 0.00724 | -0.052 | 123.04
5 | 0.948 | 0.00833 | -0.053 | 113.754
5.5 | 0.996 | 0.01249 | -0.053 | 79.745
6 | 1.051 | 0.01338 | -0.053 | 78.522
6.5 | 1.1 | 0.01414 | -0.054 | 77.833
7 | 1.141 | 0.01506 | -0.054 | 75.8
7.5 | 1.171 | 0.01616 | -0.055 | 72.463
8 | 1.183 | 0.01744 | -0.056 | 67.828
8.5 | 1.163 | 0.01917 | -0.056 | 60.682
9 | 1.06 | 0.0215 | -0.056 | 49.316
9.5 | 0.639 | 0.06288 | -0.034 | 10.169
10 | 0.78 | 0.02463 | -0.057 | 31.665
10.5 | 0.803 | 0.0285 | -0.057 | 28.161
11 | 0.715 | 0.07911 | -0.03 | 9.04
11.5 | 0.868 | 0.02947 | -0.059 | 29.448
12 | 0.794 | 0.07166 | -0.044 | 11.085
12.5 | 0.797 | 0.09145 | -0.032 | 8.717
13 | 0.827 | 0.09777 | -0.036 | 8.461
13.5 | 0.851 | 0.10345 | -0.033 | 8.224
14 | 0.879 | 0.10471 | -0.035 | 8.393
14.5 | 0.912 | 0.11026 | -0.039 | 8.269
15 | 0.933 | 0.1129 | -0.036 | 8.261
15.5 | 0.96 | 0.11956 | -0.037 | 8.027
16 | 0.994 | 0.123 | -0.041 | 8.077
16.5 | 1.015 | 0.12587 | -0.04 | 8.063
17 | 1.042 | 0.12991 | -0.04 | 8.018
17.5 | 1.072 | 0.13544 | -0.043 | 7.916
18 | 1.116 | 0.13321 | -0.049 | 8.377
18.5 | 1.124 | 0.14496 | -0.043 | 7.751
19 | 1.15 | 0.15131 | -0.044 | 7.603
19.5 | 1.187 | 0.15056 | -0.048 | 7.885
20 | 1.232 | 0.1457 | -0.053 | 8.454

## 80. Re 5M Mach 0.50 (2)
BIGFOIL.COM POLAR EXPORT
NACA64-315 a=0.5
NACA64-315 a=0.5 |  |  |  | Cl Max: | 1.2894 | at alpha= | 11.5 | deg
XFOIL ncrit=9 |  |  |  | L/D Max: | 150.698 | at alpha= | 3.5 | deg
Re: | 5000000 |  |  | Cd Min: | 0.15718 | at alpha= | 16.5 | deg
Mach: | 0.5 |  |  | Cl=0 at alpha= | -2.0453 | deg
|  |  |  | @ Cl=0.1, Cd= | 0.0051246
|  |  |  | @ Cl=0.4, Cd= | 0.0046001
|  |  |  | @ Cl=0.6, Cd= | 0.004753
alpha (deg) | Cl | Cd | Cm | Cl/Cd
-13.5 | -0.5164 | 0.1293 | -0.0219 | -3.9938
-13 | -0.5305 | 0.11542 | -0.0305 | -4.5963
-12.5 | -0.5616 | 0.09979 | -0.041 | -5.6278
-12 | -0.5789 | 0.08733 | -0.0494 | -6.6289
-11.5 | -0.6058 | 0.07366 | -0.0589 | -8.2243
-11 | -0.6327 | 0.05908 | -0.0693 | -10.7092
-10.5 | -0.6617 | 0.04756 | -0.0778 | -13.913
-10 | -0.6903 | 0.03827 | -0.0831 | -18.0376
-9.5 | -0.7243 | 0.03035 | -0.0847 | -23.8649
-9 | -0.7564 | 0.02412 | -0.0815 | -31.3599
-8.5 | -0.7889 | 0.01939 | -0.0723 | -40.6859
-8 | -0.7866 | 0.01458 | -0.0647 | -53.9506
-7.5 | -0.7479 | 0.01186 | -0.059 | -63.0607
-7 | -0.6893 | 0.01042 | -0.0553 | -66.1516
-6.5 | -0.6229 | 0.00956 | -0.0528 | -65.1569
-6 | -0.5541 | 0.00888 | -0.051 | -62.3986
-5 | -0.4141 | 0.0079 | -0.0488 | -52.4177
-4.5 | -0.3432 | 0.00759 | -0.0483 | -45.2174
-4 | -0.2727 | 0.00727 | -0.0481 | -37.5103
-3.5 | -0.2019 | 0.00703 | -0.0481 | -28.7198
-3 | -0.1318 | 0.0068 | -0.0483 | -19.3824
-2.5 | -0.0622 | 0.00647 | -0.0486 | -9.6136
-2 | 0.0062 | 0.00605 | -0.049 | 1.0248
-1.5 | 0.0731 | 0.00539 | -0.0495 | 13.5622
-1 | 0.14 | 0.00473 | -0.0501 | 29.5983
0 | 0.2814 | 0.00458 | -0.0518 | 61.441
0.5 | 0.3524 | 0.00458 | -0.0527 | 76.9432
1 | 0.4235 | 0.00461 | -0.0536 | 91.8655
2 | 0.566 | 0.00471 | -0.0552 | 120.1699
2.5 | 0.6371 | 0.0048 | -0.0559 | 132.7292
3 | 0.708 | 0.00492 | -0.0564 | 143.9024
3.5 | 0.7776 | 0.00516 | -0.0567 | 150.6977
4.5 | 0.8831 | 0.00761 | -0.0523 | 116.0447
5 | 0.9292 | 0.00879 | -0.0487 | 105.711
5.5 | 0.9716 | 0.00982 | -0.0444 | 98.9409
6 | 0.9956 | 0.01086 | -0.0368 | 91.6759
6.5 | 1.0259 | 0.01201 | -0.0309 | 85.4205
7 | 1.0621 | 0.01332 | -0.0262 | 79.7372
7.5 | 1.0961 | 0.01491 | -0.0217 | 73.5144
8 | 1.1318 | 0.01659 | -0.0174 | 68.2218
9.5 | 1.2334 | 0.02348 | -0.0065 | 52.5298
10 | 1.2569 | 0.02664 | -0.0026 | 47.1809
10.5 | 1.2762 | 0.03032 | 0.0013 | 42.091
11 | 1.2878 | 0.03481 | 0.0048 | 36.9951
11.5 | 1.2894 | 0.04034 | 0.0079 | 31.9633
12 | 1.2856 | 0.04662 | 0.0103 | 27.5761
12.5 | 1.2706 | 0.05435 | 0.0114 | 23.3781
13 | 1.2423 | 0.06403 | 0.0105 | 19.4018
13.5 | 1.2118 | 0.07509 | 0.0073 | 16.138
14 | 1.1806 | 0.0874 | 0.0019 | 13.508
14.5 | 1.1514 | 0.10071 | -0.0053 | 11.4328
15 | 1.1252 | 0.11473 | -0.0139 | 9.8074
15.5 | 1.1027 | 0.12899 | -0.0232 | 8.5487
16 | 1.0844 | 0.14319 | -0.0326 | 7.5732
16.5 | 1.0688 | 0.15718 | -0.0419 | 6.7998

## 81. Re 6M Mach 0.00 (1)
BIGFOIL.COM POLAR EXPORT
NACA64-315 a=0.5
NACA64-315 a=0.5 |  |  |  | Cl Max: | 1.391 | at alpha= | 13 | deg
JavaFoil+Calcfoil stall+Eppler ext transition |  |  |  | L/D Max: | 130.118 | at alpha= | 4 | deg
Re: | 6000000 |  |  | Cd Min: | 0.00498 | at alpha= | -1 | deg
Mach: | 0 |  |  | Cl=0 at alpha= | -1.9508 | deg
|  |  |  | @ Cl=0.1, Cd= | 0.0049826
|  |  |  | @ Cl=0.4, Cd= | 0.0051362
|  |  |  | @ Cl=0.6, Cd= | 0.0052966
alpha (deg) | Cl | Cd | Cm | Cl/Cd
-18.5 | -0.802 | 0.13309 | -0.01 | -6.028
-18 | -0.823 | 0.12569 | -0.011 | -6.546
-17.5 | -0.84 | 0.12113 | -0.011 | -6.935
-17 | -0.865 | 0.10631 | -0.012 | -8.136
-16.5 | -0.884 | 0.09708 | -0.013 | -9.107
-16 | -0.921 | 0.07409 | -0.015 | -12.429
-15.5 | -0.938 | 0.06482 | -0.016 | -14.477
-15 | -0.977 | 0.04136 | -0.018 | -23.633
-14.5 | -1.003 | 0.02844 | -0.02 | -35.257
-14 | -1.013 | 0.02229 | -0.021 | -45.448
-13.5 | -1.019 | 0.01763 | -0.022 | -57.798
-13 | -1.011 | 0.01581 | -0.023 | -63.959
-12.5 | -0.997 | 0.01468 | -0.023 | -67.932
-12 | -0.982 | 0.01328 | -0.024 | -73.97
-11.5 | -0.961 | 0.01235 | -0.025 | -77.839
-11 | -0.936 | 0.01162 | -0.026 | -80.479
-10.5 | -0.906 | 0.00987 | -0.026 | -91.764
-10 | -0.875 | 0.01039 | -0.027 | -84.157
-9.5 | -0.834 | 0.00993 | -0.028 | -84.023
-9 | -0.791 | 0.00952 | -0.028 | -83.065
-8.5 | -0.744 | 0.00919 | -0.029 | -80.984
-8 | -0.695 | 0.0088 | -0.029 | -78.901
-7.5 | -0.643 | 0.00852 | -0.03 | -75.51
-7 | -0.59 | 0.00824 | -0.031 | -71.606
-6.5 | -0.535 | 0.00804 | -0.031 | -66.594
-6 | -0.479 | 0.00778 | -0.032 | -61.618
-5.5 | -0.422 | 0.0076 | -0.033 | -55.586
-5 | -0.365 | 0.00735 | -0.033 | -49.581
-4.5 | -0.306 | 0.00723 | -0.034 | -42.309
-4 | -0.247 | 0.00708 | -0.035 | -34.838
-3.5 | -0.187 | 0.00695 | -0.035 | -26.877
-3 | -0.127 | 0.00586 | -0.036 | -21.608
-2.5 | -0.066 | 0.00535 | -0.036 | -12.378
-2 | -0.006 | 0.00499 | -0.037 | -1.105
-1.5 | 0.055 | 0.00499 | -0.038 | 11.092
-1 | 0.116 | 0.00498 | -0.038 | 23.344
-0.5 | 0.177 | 0.005 | -0.039 | 35.448
0 | 0.238 | 0.005 | -0.04 | 47.642
0.5 | 0.299 | 0.00503 | -0.04 | 59.472
1 | 0.36 | 0.00511 | -0.041 | 70.429
1.5 | 0.421 | 0.00515 | -0.042 | 81.628
2 | 0.482 | 0.00517 | -0.042 | 93.231
2.5 | 0.542 | 0.00523 | -0.043 | 103.63
3 | 0.603 | 0.0053 | -0.044 | 113.69
3.5 | 0.661 | 0.00544 | -0.044 | 121.569
4 | 0.72 | 0.00554 | -0.045 | 130.118
4.5 | 0.779 | 0.0063 | -0.046 | 123.755
5 | 0.837 | 0.00694 | -0.046 | 120.672
5.5 | 0.894 | 0.00797 | -0.047 | 112.262
6 | 0.941 | 0.01005 | -0.047 | 93.714
6.5 | 0.993 | 0.01044 | -0.048 | 95.175
7 | 1.043 | 0.01086 | -0.048 | 96.076
7.5 | 1.091 | 0.0113 | -0.049 | 96.553
8 | 1.136 | 0.01185 | -0.049 | 95.871
8.5 | 1.179 | 0.0124 | -0.05 | 95.125
9 | 1.219 | 0.01304 | -0.05 | 93.538
9.5 | 1.257 | 0.0137 | -0.051 | 91.756
10 | 1.291 | 0.01444 | -0.051 | 89.402
10.5 | 1.321 | 0.01522 | -0.052 | 86.803
11 | 1.345 | 0.01618 | -0.052 | 83.117
11.5 | 1.364 | 0.01715 | -0.053 | 79.496
12 | 1.378 | 0.01829 | -0.053 | 75.336
12.5 | 1.387 | 0.01946 | -0.053 | 71.26
13 | 1.391 | 0.02067 | -0.054 | 67.309
13.5 | 1.391 | 0.02213 | -0.054 | 62.858
14 | 1.386 | 0.02357 | -0.055 | 58.807
14.5 | 1.378 | 0.02487 | -0.055 | 55.388
15 | 1.361 | 0.0271 | -0.055 | 50.203
15.5 | 1.337 | 0.0294 | -0.056 | 45.472
16 | 1.31 | 0.03174 | -0.056 | 41.267
16.5 | 1.279 | 0.03436 | -0.056 | 37.227
17 | 1.243 | 0.03822 | -0.056 | 32.528
17.5 | 1.204 | 0.04306 | -0.056 | 27.951
18 | 1.164 | 0.04787 | -0.056 | 24.309

## 82. Re 6M Mach 0.00 (2)
BIGFOIL.COM POLAR EXPORT
NACA64-315 a=0.5
NACA64-315 a=0.5 |  |  |  | Cl Max: | 1.6963 | at alpha= | 20 | deg
XFOIL ncrit=9 |  |  |  | L/D Max: | 130.982 | at alpha= | 3 | deg
Re: | 6000000 |  |  | Cd Min: | 0.05964 | at alpha= | 20 | deg
Mach: | 0 |  |  | Cl=0 at alpha= | -2.0087 | deg
|  |  |  | @ Cl=0.1, Cd= | 0.0046136
|  |  |  | @ Cl=0.4, Cd= | 0.0042263
|  |  |  | @ Cl=0.6, Cd= | 0.0045819
alpha (deg) | Cl | Cd | Cm | Cl/Cd
-20 | -1.5722 | 0.03655 | -0.0616 | -43.015
-19.5 | -1.5643 | 0.03264 | -0.062 | -47.9259
-19 | -1.5533 | 0.02925 | -0.0617 | -53.1043
-18.5 | -1.5389 | 0.02638 | -0.061 | -58.3359
-17 | -1.483 | 0.02009 | -0.0558 | -73.8178
-16.5 | -1.4693 | 0.0185 | -0.0519 | -79.4216
-16 | -1.4519 | 0.01724 | -0.0476 | -84.2169
-15.5 | -1.434 | 0.01627 | -0.0424 | -88.1377
-15 | -1.3975 | 0.01543 | -0.0402 | -90.5703
-14.5 | -1.3565 | 0.01469 | -0.0386 | -92.3417
-14 | -1.3116 | 0.01408 | -0.0375 | -93.1534
-13.5 | -1.2655 | 0.01345 | -0.0365 | -94.0892
-13 | -1.2173 | 0.0129 | -0.0358 | -94.3643
-12.5 | -1.1679 | 0.01237 | -0.0353 | -94.4139
-12 | -1.1178 | 0.01182 | -0.0348 | -94.5685
-11.5 | -1.0683 | 0.01114 | -0.0342 | -95.8977
-11 | -1.0164 | 0.01064 | -0.034 | -95.5263
-10.5 | -0.9633 | 0.01021 | -0.0339 | -94.3487
-10 | -0.9093 | 0.00983 | -0.0339 | -92.5025
-9.5 | -0.8547 | 0.00948 | -0.034 | -90.1582
-9 | -0.7995 | 0.00916 | -0.0342 | -87.2817
-8.5 | -0.7448 | 0.00873 | -0.0343 | -85.315
-8 | -0.6892 | 0.00839 | -0.0346 | -82.1454
-7.5 | -0.6328 | 0.00811 | -0.0349 | -78.0271
-7 | -0.576 | 0.00787 | -0.0353 | -73.1893
-6.5 | -0.519 | 0.0076 | -0.0357 | -68.2895
-6 | -0.462 | 0.00734 | -0.0362 | -62.9428
-5.5 | -0.4044 | 0.00713 | -0.0367 | -56.7181
-5 | -0.3466 | 0.00692 | -0.0372 | -50.0867
-4.5 | -0.2888 | 0.00673 | -0.0378 | -42.9123
-4 | -0.2307 | 0.00653 | -0.0384 | -35.3292
-3.5 | -0.1725 | 0.00635 | -0.039 | -27.1654
-3 | -0.1145 | 0.00609 | -0.0396 | -18.8013
-2.5 | -0.0566 | 0.0058 | -0.0402 | -9.7586
-2 | 0.001 | 0.00546 | -0.0408 | 0.18315
-1.5 | 0.0584 | 0.00497 | -0.0415 | 11.7505
-1 | 0.1156 | 0.00448 | -0.0422 | 25.8036
-0.5 | 0.1741 | 0.00429 | -0.043 | 40.5828
0 | 0.2335 | 0.00424 | -0.0438 | 55.0708
0.5 | 0.2925 | 0.00422 | -0.0445 | 69.3128
1 | 0.3518 | 0.00421 | -0.0453 | 83.5629
1.5 | 0.4109 | 0.00423 | -0.0461 | 97.1395
2 | 0.4698 | 0.00428 | -0.0469 | 109.7664
2.5 | 0.5283 | 0.00439 | -0.0476 | 120.3417
3 | 0.5868 | 0.00448 | -0.0484 | 130.9821
3.5 | 0.6425 | 0.00491 | -0.0488 | 130.8554
4 | 0.6948 | 0.00568 | -0.0488 | 122.3239
4.5 | 0.7464 | 0.00644 | -0.0486 | 115.9006
5.5 | 0.8494 | 0.00771 | -0.0482 | 110.1686
6 | 0.9005 | 0.00826 | -0.0478 | 109.0194
6.5 | 0.951 | 0.00881 | -0.0474 | 107.9455
7 | 1.0025 | 0.00921 | -0.047 | 108.8491
7.5 | 1.0532 | 0.00961 | -0.0466 | 109.5942
8 | 1.1026 | 0.01004 | -0.046 | 109.8207
8.5 | 1.1515 | 0.01042 | -0.0452 | 110.5086
9 | 1.1971 | 0.01091 | -0.044 | 109.725
9.5 | 1.2408 | 0.01133 | -0.0424 | 109.5146
10.5 | 1.3077 | 0.01245 | -0.0356 | 105.0361
11 | 1.3364 | 0.01321 | -0.0319 | 101.1658
11.5 | 1.3659 | 0.01415 | -0.0288 | 96.53
12 | 1.3928 | 0.01535 | -0.0258 | 90.7362
12.5 | 1.4194 | 0.01672 | -0.023 | 84.8923
13 | 1.4482 | 0.01807 | -0.0207 | 80.1439
13.5 | 1.4756 | 0.0196 | -0.0186 | 75.2857
14 | 1.5011 | 0.02132 | -0.0165 | 70.4081
14.5 | 1.5241 | 0.0233 | -0.0144 | 65.412
15 | 1.5447 | 0.02555 | -0.0125 | 60.4579
15.5 | 1.5638 | 0.02798 | -0.0107 | 55.8899
16 | 1.5856 | 0.03036 | -0.0094 | 52.2266
16.5 | 1.6064 | 0.03292 | -0.0082 | 48.7971
17 | 1.6252 | 0.03577 | -0.0072 | 45.4347
17.5 | 1.6422 | 0.0389 | -0.0064 | 42.2159
18 | 1.6564 | 0.04241 | -0.0058 | 39.0568
18.5 | 1.6676 | 0.04635 | -0.0054 | 35.9784
19 | 1.6765 | 0.05072 | -0.0053 | 33.054
19.5 | 1.6873 | 0.05498 | -0.0055 | 30.6893
20 | 1.6963 | 0.05964 | -0.006 | 28.4423

## 83. Re 6M Mach 0.10 (1)
BIGFOIL.COM POLAR EXPORT
NACA64-315 a=0.5
NACA64-315 a=0.5 |  |  |  | Cl Max: | 1.381 | at alpha= | 13 | deg
JavaFoil+Calcfoil stall+Eppler ext transition |  |  |  | L/D Max: | 129.947 | at alpha= | 4 | deg
Re: | 6000000 |  |  | Cd Min: | 0.00497 | at alpha= | -1 | deg
Mach: | 0.1 |  |  | Cl=0 at alpha= | -1.9516 | deg
|  |  |  | @ Cl=0.1, Cd= | 0.0049728
|  |  |  | @ Cl=0.4, Cd= | 0.0051312
|  |  |  | @ Cl=0.6, Cd= | 0.0053151
alpha (deg) | Cl | Cd | Cm | Cl/Cd
-18.5 | -0.756 | 0.14049 | -0.01 | -5.381
-18 | -0.781 | 0.12975 | -0.011 | -6.023
-17.5 | -0.803 | 0.12524 | -0.011 | -6.41
-17 | -0.827 | 0.11366 | -0.012 | -7.278
-16.5 | -0.85 | 0.10354 | -0.013 | -8.206
-16 | -0.862 | 0.10147 | -0.013 | -8.497
-15.5 | -0.891 | 0.08273 | -0.015 | -10.765
-15 | -0.937 | 0.05246 | -0.018 | -17.853
-14.5 | -0.973 | 0.03337 | -0.02 | -29.148
-14 | -0.995 | 0.02359 | -0.021 | -42.175
-13.5 | -1.004 | 0.01851 | -0.022 | -54.224
-13 | -0.999 | 0.01643 | -0.023 | -60.815
-12.5 | -0.989 | 0.01492 | -0.023 | -66.333
-12 | -0.975 | 0.01361 | -0.024 | -71.673
-11.5 | -0.956 | 0.01258 | -0.025 | -76.041
-11 | -0.933 | 0.01179 | -0.026 | -79.079
-10.5 | -0.905 | 0.01114 | -0.026 | -81.22
-10 | -0.875 | 0.01057 | -0.027 | -82.824
-9.5 | -0.835 | 0.01008 | -0.028 | -82.863
-9 | -0.793 | 0.00963 | -0.028 | -82.298
-8.5 | -0.746 | 0.00927 | -0.029 | -80.501
-8 | -0.697 | 0.00888 | -0.03 | -78.491
-7.5 | -0.645 | 0.00858 | -0.03 | -75.177
-7 | -0.592 | 0.0083 | -0.031 | -71.34
-6.5 | -0.537 | 0.00804 | -0.032 | -66.821
-6 | -0.481 | 0.00783 | -0.032 | -61.478
-5.5 | -0.424 | 0.0076 | -0.033 | -55.836
-5 | -0.366 | 0.00741 | -0.033 | -49.449
-4.5 | -0.307 | 0.00727 | -0.034 | -42.265
-4 | -0.248 | 0.0071 | -0.035 | -34.915
-3.5 | -0.188 | 0.00695 | -0.035 | -27.026
-3 | -0.127 | 0.00587 | -0.036 | -21.673
-2.5 | -0.067 | 0.00535 | -0.037 | -12.435
-2 | -0.006 | 0.00498 | -0.037 | -1.112
-1.5 | 0.056 | 0.00498 | -0.038 | 11.168
-1 | 0.117 | 0.00497 | -0.039 | 23.504
-0.5 | 0.178 | 0.00499 | -0.039 | 35.689
0 | 0.239 | 0.00502 | -0.04 | 47.676
0.5 | 0.301 | 0.00508 | -0.041 | 59.205
1 | 0.362 | 0.0051 | -0.041 | 70.865
1.5 | 0.423 | 0.00515 | -0.042 | 82.124
2 | 0.484 | 0.0052 | -0.043 | 93.047
2.5 | 0.545 | 0.00527 | -0.043 | 103.51
3 | 0.606 | 0.00532 | -0.044 | 113.832
3.5 | 0.664 | 0.00544 | -0.045 | 122.156
4 | 0.724 | 0.00557 | -0.045 | 129.947
4.5 | 0.783 | 0.00636 | -0.046 | 123.071
5 | 0.841 | 0.00695 | -0.046 | 121.004
5.5 | 0.899 | 0.00808 | -0.047 | 111.226
6 | 0.945 | 0.01012 | -0.047 | 93.449
6.5 | 0.997 | 0.01053 | -0.048 | 94.673
7 | 1.047 | 0.01095 | -0.048 | 95.62
7.5 | 1.095 | 0.01144 | -0.049 | 95.717
8 | 1.14 | 0.01196 | -0.049 | 95.293
8.5 | 1.183 | 0.01257 | -0.05 | 94.111
9 | 1.222 | 0.01319 | -0.05 | 92.706
9.5 | 1.259 | 0.01388 | -0.051 | 90.726
10 | 1.292 | 0.01463 | -0.051 | 88.323
10.5 | 1.322 | 0.0155 | -0.052 | 85.291
11 | 1.344 | 0.01642 | -0.052 | 81.838
11.5 | 1.361 | 0.01758 | -0.053 | 77.403
12 | 1.373 | 0.01862 | -0.053 | 73.734
12.5 | 1.38 | 0.01967 | -0.054 | 70.156
13 | 1.381 | 0.02125 | -0.054 | 64.995
13.5 | 1.377 | 0.02262 | -0.054 | 60.892
14 | 1.369 | 0.02435 | -0.055 | 56.199
14.5 | 1.356 | 0.02601 | -0.055 | 52.12
15 | 1.335 | 0.02789 | -0.056 | 47.869
15.5 | 1.306 | 0.03039 | -0.056 | 42.993
16 | 1.273 | 0.03323 | -0.056 | 38.321
16.5 | 1.237 | 0.03636 | -0.056 | 34.015
17 | 1.195 | 0.04057 | -0.056 | 29.467
17.5 | 1.15 | 0.04621 | -0.056 | 24.884
18 | 1.1 | 0.05415 | -0.056 | 20.317

## 84. Re 6M Mach 0.10 (2)
BIGFOIL.COM POLAR EXPORT
NACA64-315 a=0.5
NACA64-315 a=0.5 |  |  |  | Cl Max: | 1.6896 | at alpha= | 20 | deg
XFOIL ncrit=9 |  |  |  | L/D Max: | 131.559 | at alpha= | 3 | deg
Re: | 6000000 |  |  | Cd Min: | 0.06303 | at alpha= | 20 | deg
Mach: | 0.1 |  |  | Cl=0 at alpha= | -2.0103 | deg
|  |  |  | @ Cl=0.1, Cd= | 0.0046289
|  |  |  | @ Cl=0.4, Cd= | 0.0042277
|  |  |  | @ Cl=0.6, Cd= | 0.0045614
alpha (deg) | Cl | Cd | Cm | Cl/Cd
-20 | -1.5497 | 0.04123 | -0.0635 | -37.5867
-19.5 | -1.5456 | 0.03658 | -0.0644 | -42.2526
-19 | -1.5392 | 0.03243 | -0.0647 | -47.4622
-18.5 | -1.5285 | 0.02894 | -0.0643 | -52.8162
-18 | -1.5147 | 0.02595 | -0.0634 | -58.3699
-17 | -1.4709 | 0.02149 | -0.0612 | -68.4458
-16.5 | -1.4588 | 0.01984 | -0.0571 | -73.5282
-16 | -1.4432 | 0.01822 | -0.0531 | -79.2097
-15.5 | -1.4292 | 0.01688 | -0.0479 | -84.6682
-15 | -1.4031 | 0.01597 | -0.0436 | -87.8585
-14.5 | -1.3641 | 0.01513 | -0.0415 | -90.1586
-14 | -1.3199 | 0.01446 | -0.04 | -91.2794
-13.5 | -1.2743 | 0.01377 | -0.0387 | -92.5418
-13 | -1.2262 | 0.01316 | -0.0377 | -93.1763
-12.5 | -1.1767 | 0.0126 | -0.0369 | -93.3889
-12 | -1.1259 | 0.01206 | -0.0363 | -93.3582
-11.5 | -1.0759 | 0.01137 | -0.0356 | -94.6262
-11 | -1.0241 | 0.0108 | -0.0352 | -94.8241
-10.5 | -0.9706 | 0.01034 | -0.0349 | -93.8685
-10 | -0.9162 | 0.00993 | -0.0348 | -92.2659
-9.5 | -0.8612 | 0.00956 | -0.0348 | -90.0837
-9 | -0.8054 | 0.00923 | -0.0349 | -87.2589
-8.5 | -0.7501 | 0.00881 | -0.035 | -85.1419
-8 | -0.6941 | 0.00845 | -0.0351 | -82.142
-7.5 | -0.6372 | 0.00815 | -0.0354 | -78.184
-7 | -0.58 | 0.0079 | -0.0358 | -73.4177
-6.5 | -0.5225 | 0.00764 | -0.0362 | -68.3901
-6 | -0.4651 | 0.00737 | -0.0365 | -63.1072
-5.5 | -0.4071 | 0.00715 | -0.037 | -56.9371
-5 | -0.3488 | 0.00695 | -0.0375 | -50.1871
-4.5 | -0.2906 | 0.00674 | -0.0381 | -43.1157
-4 | -0.232 | 0.00654 | -0.0386 | -35.474
-3.5 | -0.1735 | 0.00637 | -0.0392 | -27.237
-3 | -0.1151 | 0.00611 | -0.0398 | -18.838
-2.5 | -0.0568 | 0.00582 | -0.0405 | -9.7595
-2 | 0.0012 | 0.00547 | -0.0411 | 0.21938
-1.5 | 0.0588 | 0.00498 | -0.0418 | 11.8072
-1 | 0.1163 | 0.00449 | -0.0424 | 25.902
-0.5 | 0.1753 | 0.00429 | -0.0432 | 40.8625
0 | 0.2351 | 0.00424 | -0.044 | 55.4481
0.5 | 0.2945 | 0.00422 | -0.0448 | 69.7867
1 | 0.3541 | 0.00422 | -0.0456 | 83.91
1.5 | 0.4136 | 0.00423 | -0.0464 | 97.7778
2 | 0.4729 | 0.00429 | -0.0472 | 110.2331
2.5 | 0.5317 | 0.0044 | -0.0479 | 120.8409
3 | 0.5907 | 0.00449 | -0.0486 | 131.559
3.5 | 0.6467 | 0.00492 | -0.049 | 131.4431
4 | 0.6992 | 0.0057 | -0.049 | 122.6667
4.5 | 0.751 | 0.00647 | -0.0488 | 116.0742
5 | 0.8024 | 0.00718 | -0.0485 | 111.7549
5.5 | 0.8542 | 0.00777 | -0.0482 | 109.9356
6 | 0.9055 | 0.00833 | -0.0478 | 108.7035
6.5 | 0.9563 | 0.00887 | -0.0473 | 107.8129
7 | 1.008 | 0.00928 | -0.0469 | 108.6207
7.5 | 1.0589 | 0.00968 | -0.0464 | 109.3905
8 | 1.1082 | 0.01013 | -0.0456 | 109.3978
8.5 | 1.1571 | 0.01052 | -0.0447 | 109.9905
9 | 1.202 | 0.01103 | -0.0432 | 108.9755
9.5 | 1.2453 | 0.01146 | -0.0414 | 108.6649
10.5 | 1.3062 | 0.01269 | -0.0335 | 102.9314
11 | 1.3365 | 0.01352 | -0.0301 | 98.8536
11.5 | 1.3661 | 0.01455 | -0.027 | 93.89
12 | 1.3927 | 0.01586 | -0.0239 | 87.8121
12.5 | 1.4205 | 0.01726 | -0.0213 | 82.3001
13 | 1.4489 | 0.01873 | -0.019 | 77.3572
13.5 | 1.4759 | 0.02037 | -0.0168 | 72.4546
14 | 1.5009 | 0.02222 | -0.0147 | 67.5473
14.5 | 1.5227 | 0.02439 | -0.0125 | 62.4313
15 | 1.5425 | 0.02679 | -0.0105 | 57.5775
15.5 | 1.5639 | 0.02919 | -0.0089 | 53.5766
16 | 1.5848 | 0.03176 | -0.0076 | 49.8992
16.5 | 1.605 | 0.03453 | -0.0065 | 46.4813
17 | 1.623 | 0.03759 | -0.0055 | 43.1764
17.5 | 1.6382 | 0.04104 | -0.0047 | 39.9172
18 | 1.6514 | 0.04481 | -0.0041 | 36.8534
18.5 | 1.6609 | 0.04911 | -0.0038 | 33.82
19 | 1.671 | 0.05353 | -0.0039 | 31.2161
19.5 | 1.6823 | 0.05796 | -0.0042 | 29.0252
20 | 1.6896 | 0.06303 | -0.0049 | 26.8063

## 85. Re 6M Mach 0.25 (1)
BIGFOIL.COM POLAR EXPORT
NACA64-315 a=0.5
NACA64-315 a=0.5 |  |  |  | Cl Max: | 1.331 | at alpha= | 11.5 | deg
JavaFoil+Calcfoil stall+Eppler ext transition |  |  |  | L/D Max: | 132.491 | at alpha= | 4 | deg
Re: | 6000000 |  |  | Cd Min: | 0.00502 | at alpha= | -1 | deg
Mach: | 0.25 |  |  | Cl=0 at alpha= | -1.9524 | deg
|  |  |  | @ Cl=0.1, Cd= | 0.0050232
|  |  |  | @ Cl=0.4, Cd= | 0.0051522
|  |  |  | @ Cl=0.6, Cd= | 0.0053481
alpha (deg) | Cl | Cd | Cm | Cl/Cd
-17 | -0.535 | 0.14064 | -0.01 | -3.804
-16.5 | -0.59 | 0.12978 | -0.01 | -4.545
-16 | -0.64 | 0.12324 | -0.011 | -5.191
-15.5 | -0.683 | 0.11438 | -0.011 | -5.97
-15 | -0.712 | 0.10515 | -0.012 | -6.775
-14.5 | -0.737 | 0.09663 | -0.013 | -7.632
-14 | -0.758 | 0.08863 | -0.014 | -8.557
-13.5 | -0.786 | 0.07273 | -0.016 | -10.807
-13 | -0.878 | 0.02818 | -0.022 | -31.157
-12.5 | -0.908 | 0.01934 | -0.023 | -46.941
-12 | -0.915 | 0.01639 | -0.024 | -55.842
-11.5 | -0.913 | 0.0146 | -0.025 | -62.528
-11 | -0.903 | 0.01315 | -0.026 | -68.724
-10.5 | -0.886 | 0.01214 | -0.027 | -73.041
-10 | -0.863 | 0.01136 | -0.028 | -75.939
-9.5 | -0.837 | 0.0107 | -0.029 | -78.26
-9 | -0.799 | 0.01024 | -0.029 | -77.999
-8.5 | -0.756 | 0.00966 | -0.03 | -78.242
-8 | -0.708 | 0.00926 | -0.03 | -76.449
-7.5 | -0.657 | 0.0089 | -0.031 | -73.805
-7 | -0.604 | 0.00854 | -0.032 | -70.759
-6.5 | -0.549 | 0.00823 | -0.032 | -66.741
-6 | -0.493 | 0.00804 | -0.033 | -61.278
-5.5 | -0.435 | 0.00775 | -0.034 | -56.098
-5 | -0.376 | 0.00752 | -0.034 | -49.955
-4.5 | -0.315 | 0.00736 | -0.035 | -42.865
-4 | -0.254 | 0.00721 | -0.036 | -35.277
-3.5 | -0.193 | 0.00703 | -0.036 | -27.422
-3 | -0.131 | 0.00691 | -0.037 | -18.932
-2.5 | -0.068 | 0.00543 | -0.038 | -12.599
-2 | -0.006 | 0.00504 | -0.038 | -1.131
-1.5 | 0.057 | 0.00503 | -0.039 | 11.357
-1 | 0.12 | 0.00502 | -0.04 | 23.909
-0.5 | 0.183 | 0.00504 | -0.04 | 36.337
0 | 0.246 | 0.00507 | -0.041 | 48.507
0.5 | 0.309 | 0.0051 | -0.042 | 60.556
1 | 0.372 | 0.00513 | -0.042 | 72.488
1.5 | 0.435 | 0.00518 | -0.043 | 83.922
2 | 0.497 | 0.00523 | -0.044 | 95.15
2.5 | 0.56 | 0.00531 | -0.044 | 105.437
3 | 0.623 | 0.00537 | -0.045 | 115.882
3.5 | 0.683 | 0.00552 | -0.046 | 123.666
4 | 0.744 | 0.00561 | -0.046 | 132.491
4.5 | 0.804 | 0.00654 | -0.047 | 122.834
5 | 0.863 | 0.00723 | -0.048 | 119.439
5.5 | 0.918 | 0.00782 | -0.048 | 117.41
6 | 0.966 | 0.01054 | -0.048 | 91.71
6.5 | 1.019 | 0.01105 | -0.049 | 92.188
7 | 1.068 | 0.0115 | -0.05 | 92.886
7.5 | 1.115 | 0.01207 | -0.05 | 92.363
8 | 1.159 | 0.01269 | -0.051 | 91.341
8.5 | 1.199 | 0.01332 | -0.051 | 90.043
9 | 1.236 | 0.01407 | -0.052 | 87.859
9.5 | 1.268 | 0.01486 | -0.052 | 85.343
10 | 1.295 | 0.0159 | -0.053 | 81.451
10.5 | 1.317 | 0.01696 | -0.053 | 77.646
11 | 1.328 | 0.01815 | -0.054 | 73.163
11.5 | 1.331 | 0.01944 | -0.054 | 68.479
12 | 1.326 | 0.02075 | -0.054 | 63.928
12.5 | 1.313 | 0.02233 | -0.055 | 58.789
13 | 1.291 | 0.02422 | -0.055 | 53.292
13.5 | 1.26 | 0.02636 | -0.055 | 47.806
14 | 1.22 | 0.02888 | -0.056 | 42.254
14.5 | 1.172 | 0.0321 | -0.056 | 36.497
15 | 1.11 | 0.03631 | -0.056 | 30.587
15.5 | 1.028 | 0.04499 | -0.055 | 22.849
16 | 0.863 | 0.105 | -0.041 | 8.217
16.5 | 0.784 | 0.12015 | -0.038 | 6.523

## 86. Re 6M Mach 0.25 (2)
BIGFOIL.COM POLAR EXPORT
NACA64-315 a=0.5
NACA64-315 a=0.5 |  |  |  | Cl Max: | 1.6291 | at alpha= | 19 | deg
XFOIL ncrit=9 |  |  |  | L/D Max: | 134.789 | at alpha= | 3.5 | deg
Re: | 6000000 |  |  | Cd Min: | 0.15769 | at alpha= | -20 | deg
Mach: | 0.25 |  |  | Cl=0 at alpha= | -2.0174 | deg
|  |  |  | @ Cl=0.1, Cd= | 0.0048132
|  |  |  | @ Cl=0.4, Cd= | 0.0042654
|  |  |  | @ Cl=0.6, Cd= | 0.0045244
alpha (deg) | Cl | Cd | Cm | Cl/Cd
-20 | -0.9128 | 0.15769 | 0.0037 | -5.7886
-19.5 | -1.1623 | 0.10284 | -0.036 | -11.302
-19 | -1.2657 | 0.07783 | -0.054 | -16.2624
-18.5 | -1.3182 | 0.0628 | -0.0641 | -20.9904
-18 | -1.3538 | 0.05164 | -0.0705 | -26.2161
-17.5 | -1.3616 | 0.04452 | -0.0734 | -30.584
-16 | -1.3586 | 0.02892 | -0.0755 | -46.9779
-15.5 | -1.3666 | 0.02439 | -0.0731 | -56.0312
-15 | -1.36 | 0.02131 | -0.0695 | -63.8198
-14.5 | -1.3497 | 0.01893 | -0.0649 | -71.2995
-14 | -1.3272 | 0.01754 | -0.06 | -75.667
-13.5 | -1.3048 | 0.01638 | -0.0541 | -79.6581
-13 | -1.2642 | 0.01529 | -0.0508 | -82.6815
-12.5 | -1.2183 | 0.01434 | -0.0482 | -84.9582
-12 | -1.1688 | 0.01349 | -0.0461 | -86.642
-11.5 | -1.1167 | 0.01273 | -0.0444 | -87.7219
-11 | -1.0626 | 0.01207 | -0.043 | -88.0365
-10.5 | -1.01 | 0.01121 | -0.0415 | -90.0981
-10 | -0.9539 | 0.01061 | -0.0405 | -89.9057
-9.5 | -0.8965 | 0.0101 | -0.0398 | -88.7624
-9 | -0.8382 | 0.00967 | -0.0393 | -86.6805
-8.5 | -0.7794 | 0.00927 | -0.0389 | -84.0777
-8 | -0.721 | 0.00882 | -0.0386 | -81.746
-7.5 | -0.6619 | 0.00841 | -0.0384 | -78.7039
-7 | -0.6021 | 0.00811 | -0.0384 | -74.2417
-6.5 | -0.5419 | 0.00784 | -0.0386 | -69.1199
-6 | -0.482 | 0.00754 | -0.0387 | -63.9257
-5.5 | -0.4217 | 0.00727 | -0.039 | -58.0055
-5 | -0.361 | 0.00707 | -0.0393 | -51.0608
-4.5 | -0.3005 | 0.00683 | -0.0397 | -43.9971
-4 | -0.2396 | 0.00665 | -0.0402 | -36.0301
-3.5 | -0.1789 | 0.00645 | -0.0408 | -27.7364
-3 | -0.1183 | 0.00621 | -0.0413 | -19.0499
-2.5 | -0.0581 | 0.00591 | -0.0419 | -9.8308
-2 | 0.0021 | 0.00555 | -0.0425 | 0.37838
-1.5 | 0.0615 | 0.00505 | -0.0432 | 12.1782
-0.5 | 0.1818 | 0.00431 | -0.0446 | 42.181
0 | 0.2435 | 0.00429 | -0.0454 | 56.7599
0.5 | 0.3051 | 0.00424 | -0.0463 | 71.9575
1 | 0.3666 | 0.00426 | -0.0471 | 86.0563
1.5 | 0.4283 | 0.00427 | -0.0479 | 100.3044
2 | 0.4898 | 0.00433 | -0.0487 | 113.1178
2.5 | 0.5507 | 0.00446 | -0.0494 | 123.4753
3 | 0.6119 | 0.00454 | -0.0501 | 134.7797
3.5 | 0.6699 | 0.00497 | -0.0505 | 134.7887
4 | 0.7232 | 0.00584 | -0.0502 | 123.8356
4.5 | 0.7758 | 0.00669 | -0.0497 | 115.9641
5 | 0.8279 | 0.00745 | -0.0491 | 111.1275
5.5 | 0.8809 | 0.00806 | -0.0485 | 109.2928
6 | 0.9323 | 0.0087 | -0.0476 | 107.1609
6.5 | 0.9841 | 0.00924 | -0.0467 | 106.5043
7 | 1.0363 | 0.0097 | -0.0457 | 106.8351
7.5 | 1.0875 | 0.01014 | -0.0446 | 107.2485
8 | 1.137 | 0.0106 | -0.0431 | 107.2642
8.5 | 1.1822 | 0.01115 | -0.0409 | 106.0269
9 | 1.2205 | 0.01167 | -0.0374 | 104.5844
9.5 | 1.2395 | 0.01226 | -0.0306 | 101.1011
10 | 1.2749 | 0.01328 | -0.0277 | 96.0015
10.5 | 1.3075 | 0.01438 | -0.0245 | 90.9249
11 | 1.3387 | 0.01569 | -0.0213 | 85.3219
11.5 | 1.3675 | 0.01727 | -0.0182 | 79.1836
12 | 1.3948 | 0.01906 | -0.0153 | 73.1794
12.5 | 1.4241 | 0.02085 | -0.0128 | 68.3022
13 | 1.4503 | 0.02294 | -0.0102 | 63.2214
13.5 | 1.4741 | 0.02529 | -0.0078 | 58.2879
14 | 1.4942 | 0.028 | -0.0054 | 53.3643
14.5 | 1.5158 | 0.03081 | -0.0034 | 49.1983
15 | 1.5389 | 0.03365 | -0.0017 | 45.7325
15.5 | 1.5591 | 0.03685 | -0.0002 | 42.3094
16 | 1.5759 | 0.04052 | 0.0011 | 38.8919
16.5 | 1.5897 | 0.04463 | 0.0021 | 35.6195
17 | 1.6008 | 0.04918 | 0.0028 | 32.5498
17.5 | 1.6134 | 0.0538 | 0.0031 | 29.9888
18 | 1.6229 | 0.05893 | 0.003 | 27.5395
18.5 | 1.6274 | 0.06487 | 0.0023 | 25.0871
19 | 1.6291 | 0.07134 | 0.0011 | 22.8357
19.5 | 1.6215 | 0.07931 | -0.001 | 20.4451
20 | 1.6181 | 0.08706 | -0.0035 | 18.586

## 87. Re 6M Mach 0.50 (1)
BIGFOIL.COM POLAR EXPORT
NACA64-315 a=0.5
NACA64-315 a=0.5 |  |  |  | Cl Max: | 1.255 | at alpha= | 20 | deg
JavaFoil+Calcfoil stall+Eppler ext transition |  |  |  | L/D Max: | 135.48 | at alpha= | 4 | deg
Re: | 6000000 |  |  | Cd Min: | 0.00516 | at alpha= | -1 | deg
Mach: | 0.5 |  |  | Cl=0 at alpha= | -1.9571 | deg
|  |  |  | @ Cl=0.1, Cd= | 0.0051649
|  |  |  | @ Cl=0.4, Cd= | 0.0053265
|  |  |  | @ Cl=0.6, Cd= | 0.0055177
alpha (deg) | Cl | Cd | Cm | Cl/Cd
-20 | -1.008 | 0.1562 | -0.012 | -6.45
-19.5 | -0.978 | 0.14986 | -0.012 | -6.526
-19 | -0.948 | 0.14792 | -0.011 | -6.407
-18.5 | -0.92 | 0.14041 | -0.012 | -6.554
-18 | -0.893 | 0.13867 | -0.012 | -6.439
-17.5 | -0.869 | 0.13299 | -0.013 | -6.534
-17 | -0.839 | 0.12836 | -0.013 | -6.538
-16.5 | -0.809 | 0.12484 | -0.013 | -6.484
-16 | -0.782 | 0.12242 | -0.013 | -6.387
-15.5 | -0.755 | 0.11547 | -0.013 | -6.536
-15 | -0.729 | 0.11182 | -0.014 | -6.519
-14.5 | -0.7 | 0.10601 | -0.014 | -6.601
-14 | -0.671 | 0.10347 | -0.013 | -6.484
-13.5 | -0.644 | 0.09224 | -0.014 | -6.982
-13 | -0.616 | 0.08667 | -0.014 | -7.11
-12.5 | -0.588 | 0.09188 | -0.014 | -6.403
-12 | -0.56 | 0.08616 | -0.014 | -6.505
-11.5 | -0.533 | 0.07734 | -0.015 | -6.895
-11 | -0.507 | 0.07029 | -0.016 | -7.211
-10.5 | -0.482 | 0.06331 | -0.018 | -7.609
-10 | -0.449 | 0.07114 | -0.015 | -6.312
-9.5 | -0.421 | 0.06512 | -0.015 | -6.466
-9 | -0.395 | 0.05807 | -0.017 | -6.795
-8.5 | -0.371 | 0.05014 | -0.02 | -7.398
-8 | -0.63 | 0.01307 | -0.033 | -48.213
-7.5 | -0.649 | 0.01104 | -0.034 | -58.76
-7 | -0.628 | 0.0103 | -0.035 | -60.954
-6.5 | -0.585 | 0.00949 | -0.036 | -61.705
-6 | -0.533 | 0.00897 | -0.037 | -59.46
-5.5 | -0.476 | 0.00853 | -0.038 | -55.789
-5 | -0.414 | 0.00822 | -0.038 | -50.357
-4.5 | -0.349 | 0.00793 | -0.039 | -44.017
-4 | -0.283 | 0.00768 | -0.04 | -36.785
-3.5 | -0.215 | 0.00745 | -0.041 | -28.808
-3 | -0.146 | 0.00731 | -0.041 | -19.945
-2.5 | -0.076 | 0.0058 | -0.042 | -13.149
-2 | -0.006 | 0.00518 | -0.043 | -1.228
-1.5 | 0.064 | 0.00517 | -0.044 | 12.341
-1 | 0.134 | 0.00516 | -0.044 | 26.037
-0.5 | 0.205 | 0.00518 | -0.045 | 39.5
0 | 0.275 | 0.00524 | -0.046 | 52.533
0.5 | 0.345 | 0.00528 | -0.047 | 65.458
1 | 0.416 | 0.00534 | -0.047 | 77.891
1.5 | 0.486 | 0.00542 | -0.048 | 89.65
2 | 0.556 | 0.00548 | -0.049 | 101.541
2.5 | 0.626 | 0.00554 | -0.05 | 113.024
3 | 0.696 | 0.00575 | -0.05 | 121.125
3.5 | 0.762 | 0.00589 | -0.051 | 129.372
4 | 0.829 | 0.00612 | -0.052 | 135.48
4.5 | 0.889 | 0.00759 | -0.052 | 117.088
5 | 0.946 | 0.009 | -0.053 | 105.144
5.5 | 0.998 | 0.01208 | -0.053 | 82.603
6 | 1.053 | 0.01296 | -0.053 | 81.249
6.5 | 1.102 | 0.0138 | -0.054 | 79.885
7 | 1.143 | 0.01459 | -0.055 | 78.346
7.5 | 1.173 | 0.01565 | -0.055 | 74.958
8 | 1.185 | 0.01687 | -0.056 | 70.226
8.5 | 1.165 | 0.01853 | -0.056 | 62.867
9 | 1.062 | 0.02075 | -0.057 | 51.179
9.5 | 0.741 | 0.02563 | -0.056 | 28.899
10 | 0.781 | 0.02387 | -0.057 | 32.736
10.5 | 0.807 | 0.02681 | -0.058 | 30.118
11 | 0.716 | 0.07811 | -0.031 | 9.171
11.5 | 0.87 | 0.0283 | -0.059 | 30.756
12 | 0.892 | 0.03289 | -0.059 | 27.128
12.5 | 0.801 | 0.08886 | -0.035 | 9.009
13 | 0.83 | 0.09548 | -0.037 | 8.691
13.5 | 0.851 | 0.10055 | -0.033 | 8.463
14 | 0.88 | 0.1027 | -0.036 | 8.572
14.5 | 0.917 | 0.1053 | -0.042 | 8.709
15 | 0.933 | 0.11175 | -0.037 | 8.349
15.5 | 0.961 | 0.11794 | -0.038 | 8.152
16 | 0.999 | 0.11914 | -0.044 | 8.383
16.5 | 1.015 | 0.12424 | -0.04 | 8.172
17 | 1.043 | 0.12892 | -0.041 | 8.088
17.5 | 1.082 | 0.12878 | -0.046 | 8.404
18 | 1.132 | 0.12035 | -0.052 | 9.41
18.5 | 1.124 | 0.14091 | -0.043 | 7.976
19 | 1.153 | 0.14837 | -0.045 | 7.774
19.5 | 1.203 | 0.13777 | -0.052 | 8.735
20 | 1.255 | 0.128 | -0.057 | 9.801

## 88. Re 6M Mach 0.50 (2)
BIGFOIL.COM POLAR EXPORT
NACA64-315 a=0.5
NACA64-315 a=0.5 |  |  |  | Cl Max: | 1.3137 | at alpha= | 11.5 | deg
XFOIL ncrit=9 |  |  |  | L/D Max: | 149.365 | at alpha= | 3.5 | deg
Re: | 6000000 |  |  | Cd Min: | 0.15568 | at alpha= | 16.5 | deg
Mach: | 0.5 |  |  | Cl=0 at alpha= | -2.0464 | deg
|  |  |  | @ Cl=0.1, Cd= | 0.005146
|  |  |  | @ Cl=0.4, Cd= | 0.00444
|  |  |  | @ Cl=0.6, Cd= | 0.0046261
alpha (deg) | Cl | Cd | Cm | Cl/Cd
-13.5 | -0.5328 | 0.1257 | -0.0241 | -4.2387
-13 | -0.5487 | 0.11192 | -0.033 | -4.9026
-12.5 | -0.5777 | 0.09698 | -0.0432 | -5.9569
-12 | -0.6075 | 0.08287 | -0.0532 | -7.3308
-11.5 | -0.6378 | 0.06819 | -0.0631 | -9.3533
-11 | -0.6624 | 0.05507 | -0.0731 | -12.0283
-10.5 | -0.6918 | 0.04435 | -0.0806 | -15.5986
-10 | -0.7194 | 0.03571 | -0.0847 | -20.1456
-9.5 | -0.7519 | 0.02835 | -0.0852 | -26.522
-8.5 | -0.8074 | 0.01828 | -0.0711 | -44.1685
-8 | -0.7987 | 0.01378 | -0.0637 | -57.9608
-7.5 | -0.7563 | 0.01125 | -0.0582 | -67.2267
-6.5 | -0.6283 | 0.00906 | -0.0522 | -69.3488
-6 | -0.5581 | 0.0085 | -0.0505 | -65.6588
-5.5 | -0.4868 | 0.00805 | -0.0494 | -60.472
-5 | -0.4162 | 0.00762 | -0.0485 | -54.6194
-4.5 | -0.345 | 0.00731 | -0.0481 | -47.1956
-4 | -0.2739 | 0.00704 | -0.0479 | -38.9062
-3 | -0.1325 | 0.00657 | -0.0482 | -20.1674
-2.5 | -0.0626 | 0.00631 | -0.0486 | -9.9208
-2 | 0.0064 | 0.00594 | -0.049 | 1.0774
-1.5 | 0.0743 | 0.00538 | -0.0495 | 13.8104
-1 | 0.1413 | 0.00477 | -0.0501 | 29.6226
-0.5 | 0.2109 | 0.00448 | -0.0509 | 47.0759
0 | 0.282 | 0.00444 | -0.0518 | 63.5135
0.5 | 0.353 | 0.00444 | -0.0528 | 79.5045
1 | 0.4244 | 0.00444 | -0.0537 | 95.5856
1.5 | 0.4955 | 0.0045 | -0.0545 | 110.1111
2 | 0.5668 | 0.00457 | -0.0553 | 124.0263
2.5 | 0.6378 | 0.00469 | -0.056 | 135.9915
3 | 0.7088 | 0.00481 | -0.0566 | 147.3597
3.5 | 0.7767 | 0.0052 | -0.0566 | 149.3654
5 | 0.9311 | 0.00868 | -0.049 | 107.2696
5.5 | 0.9759 | 0.00965 | -0.045 | 101.1295
6 | 1.0085 | 0.01053 | -0.0386 | 95.774
6.5 | 1.0383 | 0.01155 | -0.0323 | 89.8961
7 | 1.0758 | 0.01274 | -0.0276 | 84.4427
7.5 | 1.1125 | 0.01417 | -0.0231 | 78.5109
8 | 1.1478 | 0.01585 | -0.0186 | 72.4164
8.5 | 1.1807 | 0.01773 | -0.0141 | 66.5933
9 | 1.2313 | 0.01982 | -0.013 | 62.1241
9.5 | 1.2497 | 0.02243 | -0.0071 | 55.7156
10 | 1.2767 | 0.02537 | -0.0031 | 50.3232
10.5 | 1.2979 | 0.02886 | 0.0009 | 44.9723
11 | 1.3113 | 0.03314 | 0.0047 | 39.5685
11.5 | 1.3137 | 0.03851 | 0.0081 | 34.1132
12 | 1.3073 | 0.04486 | 0.0108 | 29.1418
12.5 | 1.2821 | 0.0532 | 0.012 | 24.0996
13 | 1.2553 | 0.06264 | 0.0113 | 20.0399
13.5 | 1.2268 | 0.07334 | 0.0085 | 16.7276
14 | 1.1967 | 0.08535 | 0.0034 | 14.0211
14.5 | 1.1682 | 0.0984 | -0.0035 | 11.872
15 | 1.1424 | 0.11218 | -0.0118 | 10.1836
15.5 | 1.1168 | 0.12675 | -0.0213 | 8.811
16 | 1.0953 | 0.14137 | -0.0311 | 7.7478
16.5 | 1.0775 | 0.15568 | -0.0407 | 6.9212

## 89. Re 7M Mach 0.00 (1)
BIGFOIL.COM POLAR EXPORT
NACA64-315 a=0.5
NACA64-315 a=0.5 |  |  |  | Cl Max: | 1.393 | at alpha= | 13 | deg
JavaFoil+Calcfoil stall+Eppler ext transition |  |  |  | L/D Max: | 123.117 | at alpha= | 3.5 | deg
Re: | 7000000 |  |  | Cd Min: | 0.0049 | at alpha= | -2 | deg
Mach: | 0 |  |  | Cl=0 at alpha= | -1.9508 | deg
|  |  |  | @ Cl=0.1, Cd= | 0.0049
|  |  |  | @ Cl=0.4, Cd= | 0.0050328
|  |  |  | @ Cl=0.6, Cd= | 0.0052361
alpha (deg) | Cl | Cd | Cm | Cl/Cd
-18.5 | -0.801 | 0.13431 | -0.01 | -5.966
-18 | -0.824 | 0.12325 | -0.011 | -6.689
-17.5 | -0.845 | 0.11582 | -0.012 | -7.292
-17 | -0.866 | 0.1048 | -0.013 | -8.266
-16.5 | -0.892 | 0.09021 | -0.014 | -9.888
-16 | -0.926 | 0.07035 | -0.016 | -13.167
-15.5 | -0.968 | 0.04843 | -0.018 | -19.985
-15 | -0.99 | 0.03557 | -0.019 | -27.843
-14.5 | -1.009 | 0.02623 | -0.02 | -38.469
-14 | -1.019 | 0.0206 | -0.021 | -49.459
-13.5 | -1.022 | 0.01669 | -0.022 | -61.27
-13 | -1.014 | 0.01508 | -0.023 | -67.25
-12.5 | -1 | 0.01404 | -0.023 | -71.237
-12 | -0.984 | 0.01288 | -0.024 | -76.367
-11.5 | -0.963 | 0.01195 | -0.025 | -80.629
-11 | -0.937 | 0.01128 | -0.026 | -83.125
-10.5 | -0.912 | 0.01066 | -0.026 | -85.577
-10 | -0.875 | 0.01012 | -0.027 | -86.422
-9.5 | -0.834 | 0.00965 | -0.028 | -86.465
-9 | -0.791 | 0.0093 | -0.028 | -85.05
-8.5 | -0.744 | 0.00892 | -0.029 | -83.432
-8 | -0.695 | 0.0086 | -0.029 | -80.751
-7.5 | -0.643 | 0.00833 | -0.03 | -77.157
-7 | -0.59 | 0.00809 | -0.031 | -72.957
-6.5 | -0.535 | 0.00781 | -0.031 | -68.497
-6 | -0.479 | 0.00763 | -0.032 | -62.8
-5.5 | -0.422 | 0.00744 | -0.033 | -56.745
-5 | -0.365 | 0.00725 | -0.033 | -50.315
-4.5 | -0.306 | 0.0071 | -0.034 | -43.111
-4 | -0.247 | 0.00697 | -0.035 | -35.395
-3.5 | -0.187 | 0.00682 | -0.035 | -27.415
-3 | -0.127 | 0.00636 | -0.036 | -19.921
-2.5 | -0.066 | 0.00546 | -0.036 | -12.123
-2 | -0.006 | 0.0049 | -0.037 | -1.125
-1.5 | 0.055 | 0.0049 | -0.038 | 11.29
-1 | 0.116 | 0.0049 | -0.038 | 23.763
-0.5 | 0.177 | 0.00491 | -0.039 | 36.099
0 | 0.238 | 0.00494 | -0.04 | 48.263
0.5 | 0.299 | 0.00496 | -0.04 | 60.262
1 | 0.36 | 0.005 | -0.041 | 71.983
1.5 | 0.421 | 0.00505 | -0.042 | 83.392
2 | 0.482 | 0.00509 | -0.042 | 94.573
2.5 | 0.542 | 0.00516 | -0.043 | 105.15
3 | 0.603 | 0.00524 | -0.044 | 115.132
3.5 | 0.661 | 0.00537 | -0.044 | 123.117
4 | 0.72 | 0.006 | -0.045 | 120.018
4.5 | 0.779 | 0.00651 | -0.046 | 119.642
5 | 0.837 | 0.00722 | -0.046 | 115.907
5.5 | 0.894 | 0.00838 | -0.047 | 106.666
6 | 0.943 | 0.00981 | -0.047 | 96.121
6.5 | 0.995 | 0.01021 | -0.048 | 97.45
7 | 1.044 | 0.01069 | -0.048 | 97.667
7.5 | 1.092 | 0.01103 | -0.049 | 99.03
8 | 1.138 | 0.01154 | -0.049 | 98.563
8.5 | 1.181 | 0.01206 | -0.05 | 97.896
9 | 1.221 | 0.01268 | -0.05 | 96.319
9.5 | 1.258 | 0.01331 | -0.051 | 94.524
10 | 1.293 | 0.01402 | -0.051 | 92.188
10.5 | 1.323 | 0.01477 | -0.052 | 89.616
11 | 1.347 | 0.01569 | -0.052 | 85.821
11.5 | 1.366 | 0.01663 | -0.053 | 82.115
12 | 1.379 | 0.01773 | -0.053 | 77.802
12.5 | 1.389 | 0.01885 | -0.054 | 73.668
13 | 1.393 | 0.02001 | -0.054 | 69.621
13.5 | 1.393 | 0.02142 | -0.054 | 65.014
14 | 1.388 | 0.02289 | -0.055 | 60.636
14.5 | 1.38 | 0.02408 | -0.055 | 57.29
15 | 1.363 | 0.02626 | -0.055 | 51.9
15.5 | 1.34 | 0.02825 | -0.056 | 47.416
16 | 1.313 | 0.03039 | -0.056 | 43.194
16.5 | 1.281 | 0.03332 | -0.056 | 38.444
17 | 1.247 | 0.03647 | -0.057 | 34.184
17.5 | 1.207 | 0.0412 | -0.056 | 29.294
18 | 1.167 | 0.04561 | -0.057 | 25.592

## 90. Re 7M Mach 0.00 (2)
BIGFOIL.COM POLAR EXPORT
NACA64-315 a=0.5
NACA64-315 a=0.5 |  |  |  | Cl Max: | 1.7188 | at alpha= | 20 | deg
XFOIL ncrit=9 |  |  |  | L/D Max: | 131.57 | at alpha= | 3 | deg
Re: | 7000000 |  |  | Cd Min: | 0.0569 | at alpha= | 20 | deg
Mach: | 0 |  |  | Cl=0 at alpha= | -2.0112 | deg
|  |  |  | @ Cl=0.1, Cd= | 0.0046987
|  |  |  | @ Cl=0.4, Cd= | 0.0041625
|  |  |  | @ Cl=0.6, Cd= | 0.0046383
alpha (deg) | Cl | Cd | Cm | Cl/Cd
-20 | -1.6044 | 0.03346 | -0.0621 | -47.9498
-19.5 | -1.5943 | 0.02995 | -0.0619 | -53.2321
-19 | -1.5818 | 0.02689 | -0.0613 | -58.8248
-18.5 | -1.566 | 0.02431 | -0.0601 | -64.4179
-18 | -1.548 | 0.02212 | -0.0585 | -69.9819
-17.5 | -1.528 | 0.02026 | -0.0564 | -75.4195
-17 | -1.507 | 0.01899 | -0.0535 | -79.3576
-16.5 | -1.4865 | 0.01776 | -0.05 | -83.6993
-16 | -1.4656 | 0.01678 | -0.0458 | -87.3421
-15.5 | -1.4446 | 0.01574 | -0.0411 | -91.7789
-15 | -1.4069 | 0.01488 | -0.039 | -94.5497
-14.5 | -1.3653 | 0.01411 | -0.0375 | -96.7612
-14 | -1.3201 | 0.01347 | -0.0364 | -98.003
-13.5 | -1.273 | 0.01288 | -0.0355 | -98.8354
-13 | -1.224 | 0.01235 | -0.0349 | -99.1093
-12.5 | -1.1739 | 0.01184 | -0.0345 | -99.147
-12 | -1.1227 | 0.01137 | -0.0341 | -98.7423
-11.5 | -1.0713 | 0.01087 | -0.0338 | -98.5557
-11 | -1.0197 | 0.01031 | -0.0335 | -98.904
-10.5 | -0.9665 | 0.00987 | -0.0335 | -97.923
-10 | -0.9123 | 0.0095 | -0.0335 | -96.0316
-9.5 | -0.8575 | 0.00914 | -0.0336 | -93.8184
-9 | -0.8021 | 0.00884 | -0.0339 | -90.7353
-8.5 | -0.7464 | 0.00852 | -0.0341 | -87.6056
-8 | -0.6908 | 0.00815 | -0.0343 | -84.7607
-7.5 | -0.6344 | 0.00787 | -0.0347 | -80.6099
-7 | -0.5775 | 0.00762 | -0.0351 | -75.7874
-6.5 | -0.5202 | 0.00742 | -0.0356 | -70.1078
-6 | -0.463 | 0.00715 | -0.036 | -64.7552
-5.5 | -0.4054 | 0.00693 | -0.0365 | -58.4993
-4.5 | -0.2895 | 0.00654 | -0.0377 | -44.2661
-4 | -0.2313 | 0.00638 | -0.0383 | -36.2539
-3.5 | -0.1729 | 0.0062 | -0.0389 | -27.8871
-3 | -0.1148 | 0.00596 | -0.0395 | -19.2617
-2.5 | -0.0568 | 0.00571 | -0.0402 | -9.9475
-2 | 0.0013 | 0.0054 | -0.0408 | 0.24074
-1.5 | 0.0588 | 0.00497 | -0.0415 | 11.831
-1 | 0.1165 | 0.00459 | -0.0422 | 25.3813
-0.5 | 0.1745 | 0.00419 | -0.043 | 41.6468
0 | 0.2336 | 0.00414 | -0.0438 | 56.4251
0.5 | 0.2929 | 0.00412 | -0.0446 | 71.0922
1 | 0.352 | 0.00413 | -0.0454 | 85.23
1.5 | 0.4111 | 0.00417 | -0.0462 | 98.5851
2 | 0.4699 | 0.00423 | -0.0469 | 111.0875
2.5 | 0.5286 | 0.00432 | -0.0477 | 122.3611
3 | 0.5868 | 0.00446 | -0.0484 | 131.5695
3.5 | 0.6401 | 0.00518 | -0.0485 | 123.5714
4 | 0.6934 | 0.00583 | -0.0486 | 118.9365
4.5 | 0.7458 | 0.0065 | -0.0486 | 114.7385
5.5 | 0.8503 | 0.00764 | -0.0483 | 111.2958
6 | 0.9019 | 0.00816 | -0.048 | 110.527
6.5 | 0.9536 | 0.00862 | -0.0478 | 110.6265
7 | 1.0053 | 0.00902 | -0.0475 | 111.4523
7.5 | 1.0569 | 0.00938 | -0.0472 | 112.6759
8 | 1.1071 | 0.00978 | -0.0467 | 113.2004
8.5 | 1.1565 | 0.01016 | -0.046 | 113.8287
9 | 1.2035 | 0.01063 | -0.045 | 113.2173
9.5 | 1.249 | 0.01105 | -0.0437 | 113.0317
10 | 1.2887 | 0.01153 | -0.0414 | 111.7693
10.5 | 1.3239 | 0.012 | -0.0383 | 110.325
11 | 1.3498 | 0.0127 | -0.0339 | 106.2835
11.5 | 1.3774 | 0.01361 | -0.0303 | 101.205
12 | 1.4034 | 0.01478 | -0.0269 | 94.9526
12.5 | 1.433 | 0.01592 | -0.0244 | 90.0126
13 | 1.4619 | 0.01721 | -0.022 | 84.9448
13.5 | 1.4881 | 0.01875 | -0.0196 | 79.3653
14 | 1.5138 | 0.02041 | -0.0174 | 74.1695
14.5 | 1.5357 | 0.02241 | -0.0152 | 68.5274
15 | 1.5581 | 0.02448 | -0.0132 | 63.6479
15.5 | 1.5813 | 0.02657 | -0.0116 | 59.5145
16 | 1.6033 | 0.02885 | -0.0101 | 55.5737
16.5 | 1.6235 | 0.03139 | -0.0088 | 51.7203
17 | 1.642 | 0.0342 | -0.0077 | 48.0117
17.5 | 1.6566 | 0.03746 | -0.0067 | 44.2232
18 | 1.6706 | 0.04093 | -0.0059 | 40.816
18.5 | 1.6819 | 0.04477 | -0.0054 | 37.5676
19 | 1.6958 | 0.04853 | -0.0053 | 34.9433
19.5 | 1.7091 | 0.05245 | -0.0053 | 32.5853
20 | 1.7188 | 0.0569 | -0.0057 | 30.2074

## 91. Re 7M Mach 0.10 (1)
BIGFOIL.COM POLAR EXPORT
NACA64-315 a=0.5
NACA64-315 a=0.5 |  |  |  | Cl Max: | 1.383 | at alpha= | 13 | deg
JavaFoil+Calcfoil stall+Eppler ext transition |  |  |  | L/D Max: | 123.91 | at alpha= | 3.5 | deg
Re: | 7000000 |  |  | Cd Min: | 0.00491 | at alpha= | -1.5 | deg
Mach: | 0.1 |  |  | Cl=0 at alpha= | -1.9516 | deg
|  |  |  | @ Cl=0.1, Cd= | 0.00491
|  |  |  | @ Cl=0.4, Cd= | 0.0050212
|  |  |  | @ Cl=0.6, Cd= | 0.0052521
alpha (deg) | Cl | Cd | Cm | Cl/Cd
-18.5 | -0.757 | 0.13785 | -0.01 | -5.49
-18 | -0.781 | 0.13108 | -0.01 | -5.957
-17.5 | -0.806 | 0.12007 | -0.011 | -6.713
-17 | -0.83 | 0.11063 | -0.012 | -7.5
-16.5 | -0.851 | 0.10218 | -0.013 | -8.328
-16 | -0.865 | 0.09819 | -0.013 | -8.814
-15.5 | -0.907 | 0.07125 | -0.016 | -12.727
-15 | -0.935 | 0.05309 | -0.018 | -17.61
-14.5 | -0.975 | 0.03216 | -0.02 | -30.334
-14 | -1.001 | 0.02165 | -0.021 | -46.234
-13.5 | -1.007 | 0.01775 | -0.022 | -56.714
-13 | -1.003 | 0.01561 | -0.023 | -64.217
-12.5 | -0.992 | 0.01426 | -0.024 | -69.575
-12 | -0.977 | 0.01318 | -0.024 | -74.171
-11.5 | -0.959 | 0.01215 | -0.025 | -78.888
-11 | -0.935 | 0.01144 | -0.026 | -81.716
-10.5 | -0.907 | 0.01013 | -0.026 | -89.509
-10 | -0.875 | 0.01027 | -0.027 | -85.242
-9.5 | -0.835 | 0.00972 | -0.028 | -85.974
-9 | -0.793 | 0.0094 | -0.028 | -84.313
-8.5 | -0.746 | 0.009 | -0.029 | -82.934
-8 | -0.697 | 0.00862 | -0.03 | -80.876
-7.5 | -0.645 | 0.0084 | -0.03 | -76.843
-7 | -0.592 | 0.00814 | -0.031 | -72.702
-6.5 | -0.537 | 0.00787 | -0.032 | -68.274
-6 | -0.481 | 0.00763 | -0.032 | -63.066
-5.5 | -0.424 | 0.00744 | -0.033 | -57.004
-5 | -0.366 | 0.0073 | -0.033 | -50.182
-4.5 | -0.307 | 0.00712 | -0.034 | -43.202
-4 | -0.248 | 0.00696 | -0.035 | -35.6
-3.5 | -0.188 | 0.00683 | -0.035 | -27.477
-3 | -0.127 | 0.00637 | -0.036 | -19.979
-2.5 | -0.067 | 0.00546 | -0.037 | -12.189
-2 | -0.006 | 0.00495 | -0.037 | -1.12
-1.5 | 0.056 | 0.00491 | -0.038 | 11.31
-1 | 0.117 | 0.00491 | -0.039 | 23.789
-0.5 | 0.178 | 0.00492 | -0.039 | 36.169
0 | 0.239 | 0.00495 | -0.04 | 48.362
0.5 | 0.301 | 0.00498 | -0.041 | 60.331
1 | 0.362 | 0.00499 | -0.041 | 72.442
1.5 | 0.423 | 0.00504 | -0.042 | 83.848
2 | 0.484 | 0.00509 | -0.043 | 95.108
2.5 | 0.545 | 0.00518 | -0.043 | 105.271
3 | 0.606 | 0.00526 | -0.044 | 115.325
3.5 | 0.664 | 0.00536 | -0.045 | 123.91
4 | 0.724 | 0.00605 | -0.045 | 119.572
4.5 | 0.783 | 0.00657 | -0.046 | 119.069
5 | 0.841 | 0.00724 | -0.046 | 116.124
5.5 | 0.899 | 0.00852 | -0.047 | 105.475
6 | 0.946 | 0.00987 | -0.047 | 95.868
6.5 | 0.999 | 0.01029 | -0.048 | 97.052
7 | 1.048 | 0.01078 | -0.048 | 97.226
7.5 | 1.096 | 0.01115 | -0.049 | 98.308
8 | 1.141 | 0.01166 | -0.049 | 97.926
8.5 | 1.184 | 0.01223 | -0.05 | 96.812
9 | 1.224 | 0.01282 | -0.05 | 95.471
9.5 | 1.261 | 0.01348 | -0.051 | 93.508
10 | 1.294 | 0.0142 | -0.051 | 91.109
10.5 | 1.324 | 0.01503 | -0.052 | 88.055
11 | 1.346 | 0.01593 | -0.052 | 84.5
11.5 | 1.362 | 0.01704 | -0.053 | 79.953
12 | 1.374 | 0.01804 | -0.053 | 76.196
12.5 | 1.382 | 0.01905 | -0.054 | 72.521
13 | 1.383 | 0.02057 | -0.054 | 67.22
13.5 | 1.379 | 0.0219 | -0.055 | 62.98
14 | 1.371 | 0.02344 | -0.055 | 58.487
14.5 | 1.358 | 0.02516 | -0.055 | 53.968
15 | 1.337 | 0.02701 | -0.056 | 49.513
15.5 | 1.309 | 0.02917 | -0.056 | 44.886
16 | 1.277 | 0.03151 | -0.056 | 40.533
16.5 | 1.236 | 0.03611 | -0.056 | 34.239
17 | 1.198 | 0.03888 | -0.056 | 30.822
17.5 | 1.151 | 0.04528 | -0.056 | 25.417
18 | 1.105 | 0.05101 | -0.056 | 21.664

## 92. Re 7M Mach 0.10 (2)
BIGFOIL.COM POLAR EXPORT
NACA64-315 a=0.5
NACA64-315 a=0.5 |  |  |  | Cl Max: | 1.7112 | at alpha= | 20 | deg
XFOIL ncrit=9 |  |  |  | L/D Max: | 132.444 | at alpha= | 3 | deg
Re: | 7000000 |  |  | Cd Min: | 0.06036 | at alpha= | 20 | deg
Mach: | 0.1 |  |  | Cl=0 at alpha= | -2.0128 | deg
|  |  |  | @ Cl=0.1, Cd= | 0.0047098
|  |  |  | @ Cl=0.4, Cd= | 0.0041708
|  |  |  | @ Cl=0.6, Cd= | 0.0045867
alpha (deg) | Cl | Cd | Cm | Cl/Cd
-20 | -1.5855 | 0.03761 | -0.0646 | -42.1563
-19.5 | -1.5795 | 0.03339 | -0.065 | -47.3046
-19 | -1.5705 | 0.02968 | -0.0648 | -52.9144
-18.5 | -1.5582 | 0.02653 | -0.0639 | -58.7335
-17 | -1.5033 | 0.02011 | -0.0582 | -74.7539
-16.5 | -1.4837 | 0.01863 | -0.0548 | -79.6404
-16 | -1.4609 | 0.01749 | -0.0512 | -83.5277
-15.5 | -1.4447 | 0.0164 | -0.0457 | -88.0915
-15 | -1.4131 | 0.01544 | -0.0424 | -91.522
-14.5 | -1.3736 | 0.01455 | -0.0403 | -94.4055
-14 | -1.3293 | 0.01383 | -0.0388 | -96.1171
-13.5 | -1.2825 | 0.01317 | -0.0377 | -97.3804
-13 | -1.2334 | 0.0126 | -0.0368 | -97.8889
-12.5 | -1.1831 | 0.01205 | -0.0361 | -98.1826
-12 | -1.1316 | 0.01155 | -0.0356 | -97.974
-11.5 | -1.0791 | 0.01109 | -0.0352 | -97.3039
-11 | -1.0273 | 0.01048 | -0.0347 | -98.0248
-10.5 | -0.9739 | 0.00999 | -0.0345 | -97.4875
-9.5 | -0.864 | 0.00922 | -0.0345 | -93.7093
-9 | -0.8081 | 0.00891 | -0.0346 | -90.6958
-8.5 | -0.7517 | 0.00861 | -0.0348 | -87.3055
-8 | -0.6957 | 0.00821 | -0.0349 | -84.7381
-7.5 | -0.6389 | 0.00791 | -0.0352 | -80.7712
-7 | -0.5815 | 0.00766 | -0.0356 | -75.9138
-6.5 | -0.5237 | 0.00744 | -0.036 | -70.3898
-6 | -0.4661 | 0.00717 | -0.0364 | -65.007
-5.5 | -0.4081 | 0.00695 | -0.0369 | -58.7194
-5 | -0.3497 | 0.00678 | -0.0374 | -51.5782
-4.5 | -0.2913 | 0.00655 | -0.038 | -44.4733
-4 | -0.2326 | 0.0064 | -0.0386 | -36.3438
-3.5 | -0.1739 | 0.00621 | -0.0392 | -28.0032
-3 | -0.1154 | 0.00598 | -0.0398 | -19.2977
-2 | 0.0015 | 0.00542 | -0.0411 | 0.27675
-1.5 | 0.0593 | 0.00499 | -0.0418 | 11.8838
-1 | 0.1174 | 0.00459 | -0.0425 | 25.5773
-0.5 | 0.1756 | 0.00419 | -0.0432 | 41.9093
0 | 0.2351 | 0.00415 | -0.044 | 56.6506
0.5 | 0.2948 | 0.00412 | -0.0448 | 71.5534
1 | 0.3543 | 0.00414 | -0.0456 | 85.5797
1.5 | 0.4137 | 0.00418 | -0.0464 | 98.9713
2 | 0.473 | 0.00424 | -0.0472 | 111.5566
2.5 | 0.5321 | 0.00433 | -0.048 | 122.8868
3 | 0.5907 | 0.00446 | -0.0487 | 132.4439
3.5 | 0.6443 | 0.00519 | -0.0488 | 124.1426
4 | 0.6978 | 0.00585 | -0.0488 | 119.2821
4.5 | 0.7504 | 0.00653 | -0.0488 | 114.9158
5 | 0.8026 | 0.00717 | -0.0486 | 111.9386
5.5 | 0.8552 | 0.00769 | -0.0484 | 111.2094
6 | 0.9071 | 0.00821 | -0.048 | 110.4872
6.5 | 0.9589 | 0.00869 | -0.0477 | 110.3452
7 | 1.0108 | 0.00909 | -0.0473 | 111.1991
7.5 | 1.0626 | 0.00946 | -0.047 | 112.3256
8 | 1.1131 | 0.00986 | -0.0464 | 112.8905
8.5 | 1.1622 | 0.01027 | -0.0455 | 113.1646
9.5 | 1.254 | 0.01118 | -0.0428 | 112.1646
10 | 1.2918 | 0.01169 | -0.04 | 110.5047
10.5 | 1.3216 | 0.01219 | -0.0358 | 108.4167
11 | 1.3492 | 0.01298 | -0.0318 | 103.9445
11.5 | 1.3773 | 0.014 | -0.0283 | 98.3786
12 | 1.4044 | 0.01521 | -0.0252 | 92.334
12.5 | 1.4341 | 0.01644 | -0.0226 | 87.2324
13 | 1.4626 | 0.01785 | -0.0202 | 81.9384
13.5 | 1.4883 | 0.01951 | -0.0177 | 76.284
14 | 1.5132 | 0.02132 | -0.0155 | 70.9756
14.5 | 1.5346 | 0.02346 | -0.0132 | 65.4135
15 | 1.5586 | 0.02553 | -0.0114 | 61.0497
15.5 | 1.581 | 0.02778 | -0.0097 | 56.9114
16 | 1.6022 | 0.03026 | -0.0083 | 52.9478
16.5 | 1.6221 | 0.03296 | -0.007 | 49.2142
17 | 1.6404 | 0.03593 | -0.0058 | 45.6554
17.5 | 1.6527 | 0.03957 | -0.0048 | 41.7665
18 | 1.6651 | 0.04336 | -0.0042 | 38.4018
18.5 | 1.679 | 0.04713 | -0.0038 | 35.6249
19 | 1.6922 | 0.05114 | -0.0037 | 33.0896
19.5 | 1.7031 | 0.0555 | -0.0039 | 30.6865
20 | 1.7112 | 0.06036 | -0.0044 | 28.3499

## 93. Re 7M Mach 0.25 (1)
BIGFOIL.COM POLAR EXPORT
NACA64-315 a=0.5
NACA64-315 a=0.5 |  |  |  | Cl Max: | 1.333 | at alpha= | 11.5 | deg
JavaFoil+Calcfoil stall+Eppler ext transition |  |  |  | L/D Max: | 125.1 | at alpha= | 3.5 | deg
Re: | 7000000 |  |  | Cd Min: | 0.00494 | at alpha= | -1.5 | deg
Mach: | 0.25 |  |  | Cl=0 at alpha= | -1.9524 | deg
|  |  |  | @ Cl=0.1, Cd= | 0.00494
|  |  |  | @ Cl=0.4, Cd= | 0.0050644
|  |  |  | @ Cl=0.6, Cd= | 0.0052898
alpha (deg) | Cl | Cd | Cm | Cl/Cd
-17 | -0.535 | 0.13886 | -0.01 | -3.851
-16.5 | -0.59 | 0.12624 | -0.01 | -4.676
-16 | -0.64 | 0.11945 | -0.011 | -5.359
-15.5 | -0.684 | 0.11157 | -0.011 | -6.129
-15 | -0.713 | 0.10426 | -0.012 | -6.837
-14.5 | -0.738 | 0.09605 | -0.013 | -7.682
-14 | -0.759 | 0.08835 | -0.014 | -8.587
-13.5 | -0.816 | 0.054 | -0.019 | -15.109
-13 | -0.885 | 0.02554 | -0.022 | -34.664
-12.5 | -0.911 | 0.01839 | -0.024 | -49.54
-12 | -0.919 | 0.01554 | -0.025 | -59.127
-11.5 | -0.916 | 0.01397 | -0.025 | -65.55
-11 | -0.906 | 0.01266 | -0.026 | -71.531
-10.5 | -0.888 | 0.01174 | -0.027 | -75.68
-10 | -0.864 | 0.01108 | -0.028 | -78.008
-9.5 | -0.837 | 0.01031 | -0.029 | -81.253
-9 | -0.799 | 0.00996 | -0.029 | -80.232
-8.5 | -0.756 | 0.00937 | -0.03 | -80.655
-8 | -0.708 | 0.00904 | -0.03 | -78.288
-7.5 | -0.657 | 0.00865 | -0.031 | -75.96
-7 | -0.604 | 0.00835 | -0.032 | -72.327
-6.5 | -0.549 | 0.00805 | -0.032 | -68.227
-6 | -0.493 | 0.00781 | -0.033 | -63.065
-5.5 | -0.435 | 0.00759 | -0.034 | -57.275
-5 | -0.376 | 0.00739 | -0.034 | -50.853
-4.5 | -0.315 | 0.00725 | -0.035 | -43.531
-4 | -0.254 | 0.00707 | -0.036 | -35.977
-3.5 | -0.193 | 0.00689 | -0.036 | -27.983
-3 | -0.131 | 0.00677 | -0.037 | -19.324
-2.5 | -0.068 | 0.00555 | -0.038 | -12.318
-2 | -0.006 | 0.00495 | -0.038 | -1.152
-1.5 | 0.057 | 0.00494 | -0.039 | 11.56
-1 | 0.12 | 0.00494 | -0.04 | 24.336
-0.5 | 0.183 | 0.00494 | -0.04 | 37.03
0 | 0.246 | 0.00497 | -0.041 | 49.508
0.5 | 0.309 | 0.005 | -0.042 | 61.777
1 | 0.372 | 0.00506 | -0.042 | 73.438
1.5 | 0.435 | 0.00507 | -0.043 | 85.729
2 | 0.497 | 0.00514 | -0.044 | 96.748
2.5 | 0.56 | 0.00522 | -0.044 | 107.278
3 | 0.623 | 0.00533 | -0.045 | 116.928
3.5 | 0.683 | 0.00546 | -0.046 | 125.1
4 | 0.744 | 0.00621 | -0.046 | 119.647
4.5 | 0.804 | 0.00676 | -0.047 | 118.955
5 | 0.863 | 0.00764 | -0.048 | 113
5.5 | 0.916 | 0.00891 | -0.048 | 102.795
6 | 0.968 | 0.01028 | -0.049 | 94.166
6.5 | 1.02 | 0.01077 | -0.049 | 94.727
7 | 1.07 | 0.01131 | -0.05 | 94.565
7.5 | 1.117 | 0.01177 | -0.05 | 94.875
8 | 1.161 | 0.01235 | -0.051 | 93.953
8.5 | 1.201 | 0.01295 | -0.051 | 92.718
9 | 1.238 | 0.01367 | -0.052 | 90.532
9.5 | 1.27 | 0.01444 | -0.052 | 87.964
10 | 1.297 | 0.01544 | -0.053 | 84.018
10.5 | 1.319 | 0.01646 | -0.053 | 80.137
11 | 1.33 | 0.0176 | -0.054 | 75.543
11.5 | 1.333 | 0.01883 | -0.054 | 70.757
12 | 1.328 | 0.02011 | -0.054 | 66.061
12.5 | 1.315 | 0.02161 | -0.055 | 60.862
13 | 1.293 | 0.02342 | -0.055 | 55.205
13.5 | 1.262 | 0.02539 | -0.056 | 49.715
14 | 1.223 | 0.02767 | -0.056 | 44.216
14.5 | 1.176 | 0.03032 | -0.056 | 38.776
15 | 1.113 | 0.03482 | -0.056 | 31.973
15.5 | 1.017 | 0.04932 | -0.054 | 20.632
16 | 0.877 | 0.09332 | -0.045 | 9.402
16.5 | 0.787 | 0.11607 | -0.039 | 6.78

## 94. Re 7M Mach 0.25 (2)
BIGFOIL.COM POLAR EXPORT
NACA64-315 a=0.5
NACA64-315 a=0.5 |  |  |  | Cl Max: | 1.6494 | at alpha= | 18.5 | deg
XFOIL ncrit=9 |  |  |  | L/D Max: | 136 | at alpha= | 3 | deg
Re: | 7000000 |  |  | Cd Min: | 0.09951 | at alpha= | -20 | deg
Mach: | 0.25 |  |  | Cl=0 at alpha= | -2.0182 | deg
|  |  |  | @ Cl=0.1, Cd= | 0.0047845
|  |  |  | @ Cl=0.4, Cd= | 0.0041914
|  |  |  | @ Cl=0.6, Cd= | 0.0044744
alpha (deg) | Cl | Cd | Cm | Cl/Cd
-20 | -1.2354 | 0.09951 | -0.0399 | -12.4148
-19.5 | -1.3139 | 0.07896 | -0.0547 | -16.6401
-19 | -1.3581 | 0.06506 | -0.064 | -20.8746
-18.5 | -1.3927 | 0.05388 | -0.0705 | -25.8482
-18 | -1.4152 | 0.04512 | -0.0746 | -31.3652
-17.5 | -1.4188 | 0.03898 | -0.0763 | -36.3982
-16.5 | -1.4196 | 0.02879 | -0.0768 | -49.3088
-16 | -1.4059 | 0.02565 | -0.0749 | -54.8109
-15.5 | -1.3956 | 0.02262 | -0.0721 | -61.6976
-15 | -1.3786 | 0.02032 | -0.0685 | -67.8445
-14.5 | -1.3632 | 0.01834 | -0.0638 | -74.3293
-14 | -1.3557 | 0.0166 | -0.0566 | -81.6687
-13.5 | -1.3225 | 0.01545 | -0.0522 | -85.5987
-13 | -1.2777 | 0.01449 | -0.0493 | -88.1781
-12.5 | -1.2292 | 0.01361 | -0.047 | -90.3159
-12 | -1.1778 | 0.01283 | -0.0451 | -91.8005
-11.5 | -1.1243 | 0.01213 | -0.0435 | -92.6876
-11 | -1.0692 | 0.01152 | -0.0422 | -92.8125
-10.5 | -1.013 | 0.01094 | -0.0411 | -92.596
-10 | -0.9578 | 0.01024 | -0.04 | -93.5352
-9.5 | -0.9002 | 0.00974 | -0.0393 | -92.423
-9 | -0.8415 | 0.00931 | -0.0389 | -90.3867
-8.5 | -0.7824 | 0.00894 | -0.0386 | -87.5168
-8 | -0.7228 | 0.0086 | -0.0384 | -84.0465
-7 | -0.6039 | 0.00785 | -0.0382 | -76.9299
-6.5 | -0.5436 | 0.0076 | -0.0383 | -71.5263
-6 | -0.483 | 0.00735 | -0.0386 | -65.7143
-5.5 | -0.4228 | 0.00708 | -0.0388 | -59.7175
-5 | -0.362 | 0.00686 | -0.0392 | -52.7697
-4.5 | -0.3012 | 0.00666 | -0.0396 | -45.2252
-4 | -0.2404 | 0.00648 | -0.0401 | -37.0988
-3.5 | -0.1794 | 0.00628 | -0.0407 | -28.5669
-3 | -0.1187 | 0.00608 | -0.0413 | -19.523
-2.5 | -0.0582 | 0.00579 | -0.0419 | -10.0518
-2 | 0.0022 | 0.00549 | -0.0425 | 0.40073
-1.5 | 0.062 | 0.00507 | -0.0432 | 12.2288
-1 | 0.1219 | 0.00462 | -0.0439 | 26.3853
-0.5 | 0.182 | 0.00422 | -0.0446 | 43.128
0 | 0.2436 | 0.00418 | -0.0455 | 58.2775
0.5 | 0.3054 | 0.00415 | -0.0463 | 73.5904
1 | 0.3671 | 0.00417 | -0.0471 | 88.0336
1.5 | 0.4286 | 0.00421 | -0.0479 | 101.8052
2 | 0.4899 | 0.00427 | -0.0487 | 114.7307
2.5 | 0.5511 | 0.00437 | -0.0495 | 126.1098
3 | 0.612 | 0.0045 | -0.0502 | 136
3.5 | 0.6672 | 0.00524 | -0.0502 | 127.3282
4 | 0.7219 | 0.00597 | -0.05 | 120.9213
4.5 | 0.7753 | 0.00673 | -0.0497 | 115.2006
5 | 0.8284 | 0.00741 | -0.0492 | 111.7949
6 | 0.9343 | 0.00856 | -0.0479 | 109.1472
6.5 | 0.9876 | 0.00903 | -0.0472 | 109.3688
7 | 1.0408 | 0.00945 | -0.0464 | 110.1376
7.5 | 1.0923 | 0.0099 | -0.0453 | 110.3333
8 | 1.1432 | 0.01033 | -0.0441 | 110.668
8.5 | 1.1899 | 0.01085 | -0.0421 | 109.6682
9 | 1.2342 | 0.01137 | -0.0397 | 108.5488
9.5 | 1.2577 | 0.01201 | -0.0336 | 104.7211
10.5 | 1.3204 | 0.01374 | -0.0259 | 96.099
11 | 1.35 | 0.01506 | -0.0224 | 89.6414
11.5 | 1.3787 | 0.01658 | -0.0192 | 83.1544
12 | 1.4097 | 0.01811 | -0.0164 | 77.841
12.5 | 1.438 | 0.0199 | -0.0137 | 72.2613
13 | 1.4645 | 0.02192 | -0.011 | 66.8111
13.5 | 1.4858 | 0.02439 | -0.0083 | 60.9184
14 | 1.5112 | 0.0267 | -0.0061 | 56.5993
14.5 | 1.5345 | 0.0293 | -0.004 | 52.372
15 | 1.557 | 0.03212 | -0.0022 | 48.4745
15.5 | 1.5761 | 0.03535 | -0.0005 | 44.5856
16 | 1.5927 | 0.03895 | 0.0009 | 40.8909
16.5 | 1.6065 | 0.04298 | 0.0021 | 37.3779
17 | 1.623 | 0.04693 | 0.0029 | 34.5834
17.5 | 1.6344 | 0.05159 | 0.0034 | 31.6806
18 | 1.6439 | 0.05661 | 0.0035 | 29.039
18.5 | 1.6494 | 0.0623 | 0.0031 | 26.4751
19 | 1.6488 | 0.06893 | 0.002 | 23.9199
19.5 | 1.6481 | 0.07593 | 0.0004 | 21.7055
20 | 1.6441 | 0.08361 | -0.0019 | 19.6639

## 95. Re 7M Mach 0.50 (1)
BIGFOIL.COM POLAR EXPORT
NACA64-315 a=0.5
NACA64-315 a=0.5 |  |  |  | Cl Max: | 1.284 | at alpha= | 20 | deg
JavaFoil+Calcfoil stall+Eppler ext transition |  |  |  | L/D Max: | 131.086 | at alpha= | 3.5 | deg
Re: | 7000000 |  |  | Cd Min: | 0.00507 | at alpha= | -1.5 | deg
Mach: | 0.5 |  |  | Cl=0 at alpha= | -1.9571 | deg
|  |  |  | @ Cl=0.1, Cd= | 0.0050906
|  |  |  | @ Cl=0.4, Cd= | 0.0052132
|  |  |  | @ Cl=0.6, Cd= | 0.0054443
alpha (deg) | Cl | Cd | Cm | Cl/Cd
-20 | -1.009 | 0.15274 | -0.012 | -6.605
-19.5 | -0.979 | 0.14865 | -0.012 | -6.586
-19 | -0.949 | 0.14638 | -0.012 | -6.482
-18.5 | -0.92 | 0.13982 | -0.012 | -6.583
-18 | -0.893 | 0.13526 | -0.012 | -6.602
-17.5 | -0.87 | 0.13096 | -0.013 | -6.641
-17 | -0.841 | 0.12577 | -0.013 | -6.685
-16.5 | -0.81 | 0.12315 | -0.013 | -6.58
-16 | -0.782 | 0.11948 | -0.013 | -6.545
-15.5 | -0.755 | 0.1151 | -0.013 | -6.558
-15 | -0.73 | 0.10977 | -0.014 | -6.647
-14.5 | -0.7 | 0.10413 | -0.014 | -6.724
-14 | -0.672 | 0.0991 | -0.014 | -6.777
-13.5 | -0.645 | 0.08983 | -0.014 | -7.18
-13 | -0.617 | 0.08532 | -0.015 | -7.237
-12.5 | -0.588 | 0.0915 | -0.014 | -6.431
-12 | -0.561 | 0.08351 | -0.015 | -6.715
-11.5 | -0.534 | 0.07652 | -0.016 | -6.98
-11 | -0.509 | 0.0683 | -0.017 | -7.452
-10.5 | -0.493 | 0.05451 | -0.021 | -9.038
-10 | -0.449 | 0.07025 | -0.015 | -6.394
-9.5 | -0.421 | 0.06401 | -0.015 | -6.581
-9 | -0.395 | 0.05728 | -0.017 | -6.895
-8.5 | -0.411 | 0.02327 | -0.029 | -17.671
-8 | -0.635 | 0.01227 | -0.033 | -51.719
-7.5 | -0.65 | 0.01075 | -0.034 | -60.46
-7 | -0.628 | 0.00991 | -0.035 | -63.408
-6.5 | -0.585 | 0.00926 | -0.036 | -63.21
-6 | -0.533 | 0.00879 | -0.037 | -60.689
-5.5 | -0.476 | 0.00838 | -0.038 | -56.735
-5 | -0.414 | 0.00808 | -0.038 | -51.199
-4.5 | -0.349 | 0.00775 | -0.039 | -45.082
-4 | -0.283 | 0.00756 | -0.04 | -37.395
-3.5 | -0.215 | 0.00733 | -0.041 | -29.29
-3 | -0.146 | 0.00711 | -0.041 | -20.52
-2.5 | -0.076 | 0.00605 | -0.042 | -12.605
-2 | -0.006 | 0.00549 | -0.043 | -1.159
-1.5 | 0.064 | 0.00507 | -0.044 | 12.573
-1 | 0.134 | 0.00511 | -0.044 | 26.29
-0.5 | 0.205 | 0.00511 | -0.045 | 40.085
0 | 0.275 | 0.00513 | -0.046 | 53.616
0.5 | 0.345 | 0.00519 | -0.047 | 66.481
1 | 0.416 | 0.00522 | -0.047 | 79.583
1.5 | 0.486 | 0.00531 | -0.048 | 91.577
2 | 0.556 | 0.00535 | -0.049 | 103.853
2.5 | 0.626 | 0.0055 | -0.05 | 113.86
3 | 0.696 | 0.00568 | -0.05 | 122.661
3.5 | 0.762 | 0.00581 | -0.051 | 131.086
4 | 0.829 | 0.00709 | -0.052 | 116.912
4.5 | 0.888 | 0.00784 | -0.052 | 113.28
5 | 0.945 | 0.0094 | -0.053 | 100.475
5.5 | 0.999 | 0.01176 | -0.053 | 84.911
6 | 1.054 | 0.0126 | -0.053 | 83.641
6.5 | 1.103 | 0.01342 | -0.054 | 82.258
7 | 1.145 | 0.01431 | -0.055 | 79.978
7.5 | 1.174 | 0.01524 | -0.055 | 77.065
8 | 1.186 | 0.01641 | -0.056 | 72.296
8.5 | 1.167 | 0.01798 | -0.056 | 64.864
9 | 1.063 | 0.02015 | -0.057 | 52.765
9.5 | 0.746 | 0.02409 | -0.056 | 30.95
10 | 0.782 | 0.02313 | -0.058 | 33.826
10.5 | 0.809 | 0.02582 | -0.058 | 31.348
11 | 0.718 | 0.07672 | -0.032 | 9.353
11.5 | 0.872 | 0.0275 | -0.059 | 31.705
12 | 0.896 | 0.03136 | -0.059 | 28.575
12.5 | 0.806 | 0.08495 | -0.039 | 9.494
13 | 0.833 | 0.09276 | -0.039 | 8.976
13.5 | 0.853 | 0.09631 | -0.035 | 8.854
14 | 0.884 | 0.10031 | -0.038 | 8.81
14.5 | 0.925 | 0.09978 | -0.044 | 9.268
15 | 0.933 | 0.10842 | -0.037 | 8.608
15.5 | 0.965 | 0.11465 | -0.04 | 8.416
16 | 1.007 | 0.11192 | -0.046 | 9.001
16.5 | 1.015 | 0.12264 | -0.04 | 8.28
17 | 1.045 | 0.12645 | -0.042 | 8.266
17.5 | 1.101 | 0.11494 | -0.051 | 9.582
18 | 1.159 | 0.10277 | -0.056 | 11.276
18.5 | 1.124 | 0.1396 | -0.043 | 8.053
19 | 1.156 | 0.14401 | -0.046 | 8.03
19.5 | 1.239 | 0.11246 | -0.058 | 11.015
20 | 1.284 | 0.10757 | -0.06 | 11.938

## 96. Re 7M Mach 0.50 (2)
BIGFOIL.COM POLAR EXPORT
NACA64-315 a=0.5
NACA64-315 a=0.5 |  |  |  | Cl Max: | 1.3328 | at alpha= | 11.5 | deg
XFOIL ncrit=9 |  |  |  | L/D Max: | 150.658 | at alpha= | 3 | deg
Re: | 7000000 |  |  | Cd Min: | 0.15425 | at alpha= | 16.5 | deg
Mach: | 0.5 |  |  | Cl=0 at alpha= | -2.0468 | deg
|  |  |  | @ Cl=0.1, Cd= | 0.0051744
|  |  |  | @ Cl=0.4, Cd= | 0.0043161
|  |  |  | @ Cl=0.6, Cd= | 0.0045049
alpha (deg) | Cl | Cd | Cm | Cl/Cd
-13.5 | -0.5508 | 0.12204 | -0.0266 | -4.5133
-13 | -0.5679 | 0.10839 | -0.0357 | -5.2394
-12.5 | -0.5941 | 0.09422 | -0.0455 | -6.3055
-12 | -0.6202 | 0.08078 | -0.055 | -7.6776
-11.5 | -0.6513 | 0.06584 | -0.0652 | -9.8922
-11 | -0.6754 | 0.05335 | -0.0748 | -12.6598
-10.5 | -0.7099 | 0.04253 | -0.0822 | -16.6917
-10 | -0.7424 | 0.03379 | -0.0859 | -21.971
-9.5 | -0.7751 | 0.02681 | -0.0853 | -28.9109
-9 | -0.8024 | 0.02163 | -0.0798 | -37.0966
-8.5 | -0.8243 | 0.01726 | -0.07 | -47.7578
-8 | -0.8096 | 0.01305 | -0.0628 | -62.0383
-7.5 | -0.7638 | 0.01071 | -0.0575 | -71.3165
-7 | -0.7003 | 0.00953 | -0.0541 | -73.4837
-6.5 | -0.6323 | 0.00871 | -0.0517 | -72.5947
-6 | -0.561 | 0.00819 | -0.0501 | -68.4982
-5.5 | -0.4892 | 0.00778 | -0.0491 | -62.8792
-5 | -0.4178 | 0.00742 | -0.0483 | -56.3073
-4.5 | -0.3464 | 0.00709 | -0.0479 | -48.8575
-4 | -0.2749 | 0.00687 | -0.0478 | -40.0146
-3.5 | -0.204 | 0.00661 | -0.0479 | -30.8623
-3 | -0.1332 | 0.0064 | -0.0481 | -20.8125
-2.5 | -0.0629 | 0.00618 | -0.0485 | -10.178
-2 | 0.0065 | 0.00582 | -0.049 | 1.1168
-1.5 | 0.0749 | 0.00537 | -0.0496 | 13.9479
-1 | 0.1429 | 0.00484 | -0.0502 | 29.5248
-0.5 | 0.2113 | 0.00436 | -0.051 | 48.4633
0 | 0.2823 | 0.00434 | -0.0519 | 65.0461
0.5 | 0.3536 | 0.00429 | -0.0528 | 82.4242
1 | 0.4247 | 0.00433 | -0.0537 | 98.0831
1.5 | 0.4962 | 0.00437 | -0.0546 | 113.5469
2 | 0.5675 | 0.00445 | -0.0555 | 127.5281
2.5 | 0.6385 | 0.00457 | -0.0561 | 139.7155
3 | 0.7096 | 0.00471 | -0.0567 | 150.6582
3.5 | 0.7721 | 0.0055 | -0.0561 | 140.3818
4.5 | 0.8804 | 0.0077 | -0.052 | 114.3377
5 | 0.9328 | 0.0086 | -0.0493 | 108.4651
5.5 | 0.9794 | 0.00951 | -0.0454 | 102.9863
6 | 1.0229 | 0.01025 | -0.0408 | 99.7951
6.5 | 1.0514 | 0.01112 | -0.0338 | 94.5504
7 | 1.0867 | 0.0123 | -0.0286 | 88.3496
7.5 | 1.1253 | 0.01361 | -0.0242 | 82.6819
8 | 1.1606 | 0.01525 | -0.0196 | 76.1049
8.5 | 1.1965 | 0.017 | -0.0152 | 70.3824
9 | 1.2259 | 0.01906 | -0.0103 | 64.3179
10 | 1.2948 | 0.02424 | -0.0036 | 53.4158
10.5 | 1.3171 | 0.02762 | 0.0005 | 47.6865
11 | 1.3312 | 0.03179 | 0.0046 | 41.8748
11.5 | 1.3328 | 0.0371 | 0.0082 | 35.9245
12 | 1.3188 | 0.04386 | 0.0111 | 30.0684
12.5 | 1.2942 | 0.05206 | 0.0126 | 24.8598
13 | 1.268 | 0.06132 | 0.0121 | 20.6784
13.5 | 1.2401 | 0.07183 | 0.0095 | 17.2644
14 | 1.2102 | 0.08368 | 0.0047 | 14.4622
14.5 | 1.1793 | 0.09688 | -0.0022 | 12.1728
15 | 1.1485 | 0.11122 | -0.0109 | 10.3264
15.5 | 1.1227 | 0.12576 | -0.0205 | 8.9273
16 | 1.1024 | 0.14018 | -0.0301 | 7.8642
16.5 | 1.0857 | 0.15425 | -0.0396 | 7.0386

## 97. Re 8M Mach 0.00 (1)
BIGFOIL.COM POLAR EXPORT
NACA64-315 a=0.5
NACA64-315 a=0.5 |  |  |  | Cl Max: | 1.395 | at alpha= | 13 | deg
JavaFoil+Calcfoil stall+Eppler ext transition |  |  |  | L/D Max: | 124.575 | at alpha= | 3.5 | deg
Re: | 8000000 |  |  | Cd Min: | 0.00485 | at alpha= | -1.5 | deg
Mach: | 0 |  |  | Cl=0 at alpha= | -1.9508 | deg
|  |  |  | @ Cl=0.1, Cd= | 0.0048574
|  |  |  | @ Cl=0.4, Cd= | 0.0049466
|  |  |  | @ Cl=0.6, Cd= | 0.0051956
alpha (deg) | Cl | Cd | Cm | Cl/Cd
-18.5 | -0.803 | 0.13233 | -0.01 | -6.064
-18 | -0.823 | 0.12511 | -0.011 | -6.579
-17.5 | -0.847 | 0.11291 | -0.012 | -7.5
-17 | -0.87 | 0.10088 | -0.013 | -8.626
-16.5 | -0.892 | 0.0898 | -0.014 | -9.937
-16 | -0.941 | 0.06077 | -0.016 | -15.491
-15.5 | -0.969 | 0.04759 | -0.018 | -20.36
-15 | -0.988 | 0.0365 | -0.019 | -27.062
-14.5 | -1.015 | 0.02418 | -0.02 | -41.984
-14 | -1.023 | 0.01943 | -0.021 | -52.635
-13.5 | -1.024 | 0.01618 | -0.022 | -63.335
-13 | -1.017 | 0.01448 | -0.023 | -70.203
-12.5 | -1.002 | 0.01364 | -0.023 | -73.455
-12 | -0.986 | 0.01247 | -0.024 | -79.061
-11.5 | -0.965 | 0.0116 | -0.025 | -83.202
-11 | -0.939 | 0.01098 | -0.026 | -85.521
-10.5 | -0.912 | 0.01038 | -0.026 | -87.906
-10 | -0.875 | 0.00987 | -0.027 | -88.642
-9.5 | -0.834 | 0.00944 | -0.028 | -88.349
-9 | -0.791 | 0.0091 | -0.028 | -86.899
-8.5 | -0.744 | 0.00874 | -0.029 | -85.222
-8 | -0.695 | 0.00844 | -0.029 | -82.327
-7.5 | -0.643 | 0.00819 | -0.03 | -78.507
-7 | -0.59 | 0.00793 | -0.031 | -74.421
-6.5 | -0.535 | 0.00767 | -0.031 | -69.817
-6 | -0.479 | 0.00749 | -0.032 | -63.963
-5.5 | -0.422 | 0.00732 | -0.033 | -57.708
-5 | -0.365 | 0.00712 | -0.033 | -51.199
-4.5 | -0.306 | 0.007 | -0.034 | -43.722
-4 | -0.247 | 0.00684 | -0.035 | -36.054
-3.5 | -0.187 | 0.00672 | -0.035 | -27.817
-3 | -0.127 | 0.00651 | -0.036 | -19.457
-2.5 | -0.066 | 0.00558 | -0.036 | -11.877
-2 | -0.006 | 0.00527 | -0.037 | -1.047
-1.5 | 0.055 | 0.00485 | -0.038 | 11.404
-1 | 0.116 | 0.00486 | -0.038 | 23.955
-0.5 | 0.177 | 0.00486 | -0.039 | 36.491
0 | 0.238 | 0.00487 | -0.04 | 48.913
0.5 | 0.299 | 0.0049 | -0.04 | 61.073
1 | 0.36 | 0.00494 | -0.041 | 72.818
1.5 | 0.421 | 0.00495 | -0.042 | 85.007
2 | 0.482 | 0.00502 | -0.042 | 96.014
2.5 | 0.542 | 0.00511 | -0.043 | 106.199
3 | 0.603 | 0.0052 | -0.044 | 116.082
3.5 | 0.661 | 0.00531 | -0.044 | 124.575
4 | 0.72 | 0.00619 | -0.045 | 116.343
4.5 | 0.779 | 0.00668 | -0.046 | 116.55
5 | 0.837 | 0.00747 | -0.046 | 112.1
5.5 | 0.894 | 0.00863 | -0.047 | 103.67
6 | 0.944 | 0.0096 | -0.047 | 98.351
6.5 | 0.996 | 0.01001 | -0.048 | 99.487
7 | 1.046 | 0.01046 | -0.048 | 99.94
7.5 | 1.093 | 0.0109 | -0.049 | 100.272
8 | 1.139 | 0.01129 | -0.049 | 100.884
8.5 | 1.182 | 0.01179 | -0.05 | 100.274
9 | 1.223 | 0.01238 | -0.05 | 98.751
9.5 | 1.26 | 0.01299 | -0.051 | 97.008
10 | 1.294 | 0.01367 | -0.051 | 94.669
10.5 | 1.325 | 0.01444 | -0.052 | 91.703
11 | 1.348 | 0.01534 | -0.052 | 87.861
11.5 | 1.367 | 0.01632 | -0.053 | 83.726
12 | 1.381 | 0.01725 | -0.053 | 80.061
12.5 | 1.39 | 0.01829 | -0.054 | 76.018
13 | 1.395 | 0.01948 | -0.054 | 71.627
13.5 | 1.395 | 0.02069 | -0.054 | 67.426
14 | 1.39 | 0.02225 | -0.055 | 62.451
14.5 | 1.381 | 0.02351 | -0.055 | 58.759
15 | 1.365 | 0.02543 | -0.056 | 53.685
15.5 | 1.342 | 0.02749 | -0.056 | 48.803
16 | 1.314 | 0.02944 | -0.056 | 44.65
16.5 | 1.283 | 0.03225 | -0.056 | 39.783
17 | 1.248 | 0.03568 | -0.057 | 34.964
17.5 | 1.208 | 0.04062 | -0.057 | 29.733
18 | 1.169 | 0.04431 | -0.057 | 26.395

## 98. Re 8M Mach 0.00 (2)
BIGFOIL.COM POLAR EXPORT
NACA64-315 a=0.5
NACA64-315 a=0.5 |  |  |  | Cl Max: | 1.7343 | at alpha= | 20 | deg
XFOIL ncrit=9 |  |  |  | L/D Max: | 130.915 | at alpha= | 3 | deg
Re: | 8000000 |  |  | Cd Min: | 0.05506 | at alpha= | 20 | deg
Mach: | 0 |  |  | Cl=0 at alpha= | -2.012 | deg
|  |  |  | @ Cl=0.1, Cd= | 0.0047199
|  |  |  | @ Cl=0.4, Cd= | 0.0040824
|  |  |  | @ Cl=0.6, Cd= | 0.0047054
alpha (deg) | Cl | Cd | Cm | Cl/Cd
-20 | -1.6272 | 0.03136 | -0.0622 | -51.8878
-19.5 | -1.6166 | 0.02805 | -0.0617 | -57.6328
-19 | -1.6027 | 0.02525 | -0.0608 | -63.4733
-18.5 | -1.5867 | 0.02283 | -0.0593 | -69.5007
-18 | -1.5677 | 0.02084 | -0.0573 | -75.2255
-17.5 | -1.5477 | 0.01934 | -0.0548 | -80.0259
-17 | -1.5275 | 0.01804 | -0.0515 | -84.6729
-16.5 | -1.5065 | 0.01696 | -0.0477 | -88.8267
-16 | -1.4863 | 0.01613 | -0.0428 | -92.1451
-15.5 | -1.4516 | 0.01538 | -0.0402 | -94.3823
-15 | -1.4131 | 0.01452 | -0.0382 | -97.3209
-14.5 | -1.3711 | 0.01373 | -0.0367 | -99.8616
-14 | -1.326 | 0.01305 | -0.0356 | -101.6092
-13.5 | -1.2784 | 0.01245 | -0.0348 | -102.6827
-13 | -1.229 | 0.01193 | -0.0343 | -103.0176
-12.5 | -1.1784 | 0.01145 | -0.0339 | -102.917
-12 | -1.1268 | 0.011 | -0.0336 | -102.4364
-11.5 | -1.0743 | 0.01058 | -0.0334 | -101.5406
-11 | -1.022 | 0.01009 | -0.0332 | -101.2884
-10.5 | -0.9689 | 0.00962 | -0.0331 | -100.7173
-10 | -0.9146 | 0.00923 | -0.0332 | -99.0899
-9.5 | -0.8597 | 0.0089 | -0.0334 | -96.5955
-9 | -0.8041 | 0.00859 | -0.0336 | -93.6088
-8.5 | -0.748 | 0.00832 | -0.0339 | -89.9038
-8 | -0.6921 | 0.00797 | -0.0342 | -86.8381
-7.5 | -0.6357 | 0.00768 | -0.0345 | -82.7734
-7 | -0.5787 | 0.00743 | -0.0349 | -77.8869
-6.5 | -0.5213 | 0.00723 | -0.0354 | -72.1024
-6 | -0.4638 | 0.00699 | -0.0359 | -66.3519
-5.5 | -0.4062 | 0.00678 | -0.0364 | -59.9115
-5 | -0.3481 | 0.0066 | -0.037 | -52.7424
-4.5 | -0.2901 | 0.0064 | -0.0376 | -45.3281
-4 | -0.2317 | 0.00625 | -0.0382 | -37.072
-3.5 | -0.1733 | 0.00607 | -0.0389 | -28.5502
-3 | -0.115 | 0.00587 | -0.0395 | -19.5911
-2.5 | -0.0569 | 0.00561 | -0.0401 | -10.1426
-2 | 0.0014 | 0.00535 | -0.0408 | 0.26168
-1 | 0.1172 | 0.00461 | -0.0422 | 25.423
-0.5 | 0.1747 | 0.00414 | -0.043 | 42.1981
0 | 0.2338 | 0.00406 | -0.0438 | 57.5862
0.5 | 0.2929 | 0.00406 | -0.0446 | 72.1429
1 | 0.3522 | 0.00405 | -0.0454 | 86.963
1.5 | 0.4113 | 0.00409 | -0.0462 | 100.5623
2 | 0.4701 | 0.00417 | -0.047 | 112.7338
2.5 | 0.5287 | 0.00427 | -0.0477 | 123.8173
3 | 0.5865 | 0.00448 | -0.0484 | 130.9152
3.5 | 0.6386 | 0.00535 | -0.0484 | 119.3645
4 | 0.6925 | 0.00594 | -0.0485 | 116.5825
4.5 | 0.7458 | 0.00651 | -0.0486 | 114.5622
5 | 0.7983 | 0.00709 | -0.0485 | 112.5952
5.5 | 0.8511 | 0.00757 | -0.0484 | 112.4306
6.5 | 0.9554 | 0.00849 | -0.048 | 112.5324
7 | 1.0077 | 0.00885 | -0.0478 | 113.8644
7.5 | 1.0597 | 0.00921 | -0.0476 | 115.0597
8 | 1.1108 | 0.00956 | -0.0472 | 116.1925
8.5 | 1.1602 | 0.00997 | -0.0466 | 116.3691
9 | 1.2086 | 0.01038 | -0.0458 | 116.4355
9.5 | 1.2546 | 0.01082 | -0.0447 | 115.9519
10 | 1.2968 | 0.01132 | -0.0428 | 114.5583
10.5 | 1.3319 | 0.01166 | -0.0395 | 114.2281
11 | 1.3606 | 0.01233 | -0.0355 | 110.3487
11.5 | 1.3868 | 0.0132 | -0.0315 | 105.0606
12 | 1.4151 | 0.0142 | -0.0283 | 99.6549
12.5 | 1.4444 | 0.01529 | -0.0256 | 94.467
13 | 1.4724 | 0.01657 | -0.023 | 88.8594
13.5 | 1.4982 | 0.01809 | -0.0205 | 82.8192
14 | 1.5233 | 0.01973 | -0.0181 | 77.2073
14.5 | 1.5468 | 0.0216 | -0.0159 | 71.6111
15 | 1.5723 | 0.02341 | -0.0141 | 67.1636
15.5 | 1.5953 | 0.02547 | -0.0124 | 62.6345
16 | 1.6163 | 0.02776 | -0.0108 | 58.2241
16.5 | 1.6362 | 0.03027 | -0.0093 | 54.0535
17 | 1.6553 | 0.03296 | -0.0081 | 50.2215
17.5 | 1.6693 | 0.03622 | -0.007 | 46.0878
18 | 1.6829 | 0.03966 | -0.0061 | 42.4332
18.5 | 1.6985 | 0.04304 | -0.0056 | 39.4633
19 | 1.7124 | 0.04672 | -0.0053 | 36.6524
19.5 | 1.7247 | 0.05068 | -0.0053 | 34.0312
20 | 1.7343 | 0.05506 | -0.0055 | 31.4984

## 99. Re 8M Mach 0.10 (1)
BIGFOIL.COM POLAR EXPORT
NACA64-315 a=0.5
NACA64-315 a=0.5 |  |  |  | Cl Max: | 1.385 | at alpha= | 13 | deg
JavaFoil+Calcfoil stall+Eppler ext transition |  |  |  | L/D Max: | 125.709 | at alpha= | 3.5 | deg
Re: | 8000000 |  |  | Cd Min: | 0.00485 | at alpha= | -1 | deg
Mach: | 0.1 |  |  | Cl=0 at alpha= | -1.9516 | deg
|  |  |  | @ Cl=0.1, Cd= | 0.0048556
|  |  |  | @ Cl=0.4, Cd= | 0.00494
|  |  |  | @ Cl=0.6, Cd= | 0.0052021
alpha (deg) | Cl | Cd | Cm | Cl/Cd
-18.5 | -0.758 | 0.13653 | -0.01 | -5.549
-18 | -0.782 | 0.12918 | -0.011 | -6.052
-17.5 | -0.808 | 0.11786 | -0.012 | -6.852
-17 | -0.832 | 0.1074 | -0.012 | -7.75
-16.5 | -0.855 | 0.09852 | -0.013 | -8.675
-16 | -0.869 | 0.09452 | -0.014 | -9.198
-15.5 | -0.898 | 0.07684 | -0.015 | -11.689
-15 | -0.951 | 0.04452 | -0.018 | -21.364
-14.5 | -0.989 | 0.02718 | -0.02 | -36.398
-14 | -1.004 | 0.02076 | -0.021 | -48.347
-13.5 | -1.01 | 0.01691 | -0.022 | -59.705
-13 | -1.005 | 0.01499 | -0.023 | -67.055
-12.5 | -0.995 | 0.01374 | -0.024 | -72.407
-12 | -0.979 | 0.01274 | -0.024 | -76.857
-11.5 | -0.96 | 0.01179 | -0.025 | -81.457
-11 | -0.936 | 0.01113 | -0.026 | -84.142
-10.5 | -0.912 | 0.01055 | -0.027 | -86.408
-10 | -0.875 | 0.01001 | -0.027 | -87.462
-9.5 | -0.835 | 0.00954 | -0.028 | -87.595
-9 | -0.793 | 0.00914 | -0.028 | -86.7
-8.5 | -0.746 | 0.00881 | -0.029 | -84.702
-8 | -0.697 | 0.00847 | -0.03 | -82.263
-7.5 | -0.645 | 0.0082 | -0.03 | -78.665
-7 | -0.592 | 0.00798 | -0.031 | -74.167
-6.5 | -0.537 | 0.00772 | -0.032 | -69.65
-6 | -0.481 | 0.0075 | -0.032 | -64.239
-5.5 | -0.424 | 0.00734 | -0.033 | -57.782
-5 | -0.366 | 0.00717 | -0.033 | -51.072
-4.5 | -0.307 | 0.00699 | -0.034 | -43.976
-4 | -0.248 | 0.00684 | -0.035 | -36.252
-3.5 | -0.188 | 0.00671 | -0.035 | -27.984
-3 | -0.127 | 0.00653 | -0.036 | -19.501
-2.5 | -0.067 | 0.0056 | -0.037 | -11.874
-2 | -0.006 | 0.00526 | -0.037 | -1.054
-1.5 | 0.056 | 0.00487 | -0.038 | 11.418
-1 | 0.117 | 0.00485 | -0.039 | 24.124
-0.5 | 0.178 | 0.00485 | -0.039 | 36.748
0 | 0.239 | 0.00486 | -0.04 | 49.253
0.5 | 0.301 | 0.00489 | -0.041 | 61.492
1 | 0.362 | 0.00494 | -0.041 | 73.271
1.5 | 0.423 | 0.00494 | -0.042 | 85.559
2 | 0.484 | 0.00503 | -0.043 | 96.186
2.5 | 0.545 | 0.00513 | -0.043 | 106.315
3 | 0.606 | 0.00521 | -0.044 | 116.352
3.5 | 0.664 | 0.00529 | -0.045 | 125.709
4 | 0.724 | 0.00619 | -0.045 | 116.912
4.5 | 0.783 | 0.0067 | -0.046 | 116.918
5 | 0.841 | 0.00749 | -0.046 | 112.256
5.5 | 0.899 | 0.00871 | -0.047 | 103.212
6 | 0.948 | 0.00966 | -0.047 | 98.107
6.5 | 1 | 0.01007 | -0.048 | 99.267
7 | 1.05 | 0.01054 | -0.048 | 99.586
7.5 | 1.097 | 0.01099 | -0.049 | 99.819
8 | 1.143 | 0.0114 | -0.05 | 100.244
8.5 | 1.186 | 0.01195 | -0.05 | 99.226
9 | 1.225 | 0.01252 | -0.051 | 97.89
9.5 | 1.262 | 0.01315 | -0.051 | 95.978
10 | 1.296 | 0.01391 | -0.052 | 93.124
10.5 | 1.325 | 0.01464 | -0.052 | 90.489
11 | 1.347 | 0.01558 | -0.052 | 86.484
11.5 | 1.364 | 0.01659 | -0.053 | 82.23
12 | 1.376 | 0.01763 | -0.053 | 78.032
12.5 | 1.384 | 0.01849 | -0.054 | 74.83
13 | 1.385 | 0.01987 | -0.054 | 69.684
13.5 | 1.382 | 0.02114 | -0.055 | 65.372
14 | 1.373 | 0.02279 | -0.055 | 60.245
14.5 | 1.359 | 0.02444 | -0.055 | 55.62
15 | 1.34 | 0.02615 | -0.056 | 51.225
15.5 | 1.311 | 0.02836 | -0.056 | 46.227
16 | 1.278 | 0.03098 | -0.056 | 41.25
16.5 | 1.239 | 0.03487 | -0.056 | 35.53
17 | 1.201 | 0.03751 | -0.057 | 32.011
17.5 | 1.154 | 0.04346 | -0.056 | 26.558
18 | 1.108 | 0.04915 | -0.056 | 22.541

## 100. Re 8M Mach 0.10 (2)
BIGFOIL.COM POLAR EXPORT
NACA64-315 a=0.5
NACA64-315 a=0.5 |  |  |  | Cl Max: | 1.7256 | at alpha= | 20 | deg
XFOIL ncrit=9 |  |  |  | L/D Max: | 131.47 | at alpha= | 3 | deg
Re: | 8000000 |  |  | Cd Min: | 0.0586 | at alpha= | 20 | deg
Mach: | 0.1 |  |  | Cl=0 at alpha= | -2.0128 | deg
|  |  |  | @ Cl=0.1, Cd= | 0.004734
|  |  |  | @ Cl=0.4, Cd= | 0.0040829
|  |  |  | @ Cl=0.6, Cd= | 0.0046529
alpha (deg) | Cl | Cd | Cm | Cl/Cd
-20 | -1.6097 | 0.03526 | -0.0651 | -45.6523
-19.5 | -1.6032 | 0.03124 | -0.0652 | -51.3188
-19 | -1.5932 | 0.0278 | -0.0646 | -57.3094
-18.5 | -1.5804 | 0.02484 | -0.0634 | -63.6232
-18 | -1.5633 | 0.02245 | -0.0617 | -69.6347
-17.5 | -1.5434 | 0.0206 | -0.0596 | -74.9223
-17 | -1.5248 | 0.01904 | -0.0563 | -80.084
-16.5 | -1.504 | 0.01771 | -0.0528 | -84.9238
-16 | -1.4824 | 0.01669 | -0.0485 | -88.8197
-15.5 | -1.4578 | 0.01592 | -0.0439 | -91.5704
-15 | -1.4195 | 0.0151 | -0.0416 | -94.0066
-14.5 | -1.3797 | 0.01417 | -0.0395 | -97.3677
-14 | -1.3356 | 0.01339 | -0.038 | -99.7461
-13.5 | -1.2882 | 0.01274 | -0.0369 | -101.1146
-13 | -1.2388 | 0.01216 | -0.0361 | -101.875
-12.5 | -1.188 | 0.01165 | -0.0355 | -101.9742
-12 | -1.136 | 0.01116 | -0.035 | -101.7921
-11.5 | -1.083 | 0.01071 | -0.0347 | -101.1204
-11 | -1.0296 | 0.01027 | -0.0345 | -100.2532
-10.5 | -0.9763 | 0.00975 | -0.0342 | -100.1333
-10 | -0.9217 | 0.00933 | -0.0341 | -98.7889
-9.5 | -0.8663 | 0.00897 | -0.0342 | -96.5775
-9 | -0.8101 | 0.00865 | -0.0343 | -93.6532
-8.5 | -0.7536 | 0.00837 | -0.0345 | -90.0358
-8 | -0.697 | 0.00803 | -0.0347 | -86.7995
-7.5 | -0.6402 | 0.00773 | -0.035 | -82.8202
-7 | -0.5827 | 0.00746 | -0.0354 | -78.1099
-6.5 | -0.5249 | 0.00726 | -0.0358 | -72.3003
-6 | -0.4669 | 0.00702 | -0.0363 | -66.51
-5.5 | -0.4089 | 0.0068 | -0.0368 | -60.1324
-5 | -0.3504 | 0.00661 | -0.0373 | -53.0106
-4.5 | -0.2919 | 0.00642 | -0.0379 | -45.4673
-4 | -0.2331 | 0.00626 | -0.0385 | -37.2364
-3.5 | -0.1743 | 0.00608 | -0.0391 | -28.6678
-3 | -0.1157 | 0.00589 | -0.0398 | -19.6435
-2.5 | -0.0571 | 0.00562 | -0.0404 | -10.1601
-2 | 0.0015 | 0.00536 | -0.0411 | 0.27985
-1.5 | 0.0596 | 0.00499 | -0.0418 | 11.9439
-1 | 0.118 | 0.00462 | -0.0425 | 25.5411
-0.5 | 0.1758 | 0.00414 | -0.0432 | 42.4638
0 | 0.2353 | 0.00407 | -0.044 | 57.8133
0.5 | 0.2948 | 0.00407 | -0.0449 | 72.4324
1 | 0.3545 | 0.00406 | -0.0457 | 87.3153
1.5 | 0.414 | 0.00409 | -0.0465 | 101.2225
2 | 0.4731 | 0.00417 | -0.0472 | 113.4532
2.5 | 0.5321 | 0.00428 | -0.048 | 124.3224
3 | 0.5903 | 0.00449 | -0.0486 | 131.4699
3.5 | 0.6427 | 0.00537 | -0.0486 | 119.6834
4 | 0.6968 | 0.00596 | -0.0488 | 116.9128
4.5 | 0.7503 | 0.00655 | -0.0488 | 114.5496
5 | 0.8031 | 0.00713 | -0.0486 | 112.6367
5.5 | 0.8561 | 0.00762 | -0.0485 | 112.3491
6 | 0.9082 | 0.00813 | -0.0482 | 111.7097
6.5 | 0.9608 | 0.00855 | -0.048 | 112.3743
7 | 1.0135 | 0.00891 | -0.0477 | 113.7486
7.5 | 1.0655 | 0.00928 | -0.0474 | 114.8168
8 | 1.1169 | 0.00964 | -0.047 | 115.861
8.5 | 1.1661 | 0.01006 | -0.0462 | 115.9145
9 | 1.2146 | 0.01048 | -0.0452 | 115.8969
9.5 | 1.2599 | 0.01095 | -0.0438 | 115.0594
10 | 1.3016 | 0.01145 | -0.0417 | 113.6769
11 | 1.3592 | 0.0126 | -0.0332 | 107.873
11.5 | 1.3865 | 0.01356 | -0.0295 | 102.2493
12 | 1.4161 | 0.01461 | -0.0265 | 96.9268
12.5 | 1.4453 | 0.0158 | -0.0237 | 91.4747
13 | 1.4731 | 0.01719 | -0.0211 | 85.6952
13.5 | 1.4981 | 0.01885 | -0.0185 | 79.4748
14 | 1.5231 | 0.0206 | -0.0161 | 73.9369
14.5 | 1.5475 | 0.02251 | -0.014 | 68.7472
15 | 1.5727 | 0.02445 | -0.0122 | 64.3231
15.5 | 1.5957 | 0.0266 | -0.0105 | 59.9887
16 | 1.6157 | 0.02911 | -0.0088 | 55.5033
16.5 | 1.6341 | 0.03188 | -0.0073 | 51.2578
17 | 1.6523 | 0.03481 | -0.0061 | 47.4662
17.5 | 1.665 | 0.03833 | -0.005 | 43.4386
18 | 1.6816 | 0.04167 | -0.0043 | 40.3552
18.5 | 1.6972 | 0.04519 | -0.0038 | 37.557
19 | 1.7101 | 0.04915 | -0.0036 | 34.7935
19.5 | 1.7187 | 0.05369 | -0.0037 | 32.0115
20 | 1.7256 | 0.0586 | -0.0041 | 29.4471

## 101. Re 8M Mach 0.25 (1)
BIGFOIL.COM POLAR EXPORT
NACA64-315 a=0.5
NACA64-315 a=0.5 |  |  |  | Cl Max: | 1.334 | at alpha= | 11.5 | deg
JavaFoil+Calcfoil stall+Eppler ext transition |  |  |  | L/D Max: | 118.478 | at alpha= | 3 | deg
Re: | 8000000 |  |  | Cd Min: | 0.00486 | at alpha= | -1.5 | deg
Mach: | 0.25 |  |  | Cl=0 at alpha= | -1.9524 | deg
|  |  |  | @ Cl=0.1, Cd= | 0.0048668
|  |  |  | @ Cl=0.4, Cd= | 0.0049911
|  |  |  | @ Cl=0.6, Cd= | 0.0052344
alpha (deg) | Cl | Cd | Cm | Cl/Cd
-17 | -0.535 | 0.13762 | -0.01 | -3.888
-16.5 | -0.591 | 0.1252 | -0.011 | -4.717
-16 | -0.64 | 0.11858 | -0.011 | -5.401
-15.5 | -0.684 | 0.1113 | -0.011 | -6.145
-15 | -0.714 | 0.10263 | -0.012 | -6.953
-14.5 | -0.739 | 0.09479 | -0.013 | -7.794
-14 | -0.761 | 0.08623 | -0.014 | -8.824
-13.5 | -0.837 | 0.04308 | -0.02 | -19.424
-13 | -0.887 | 0.02466 | -0.022 | -35.993
-12.5 | -0.915 | 0.01736 | -0.024 | -52.706
-12 | -0.922 | 0.01487 | -0.025 | -61.973
-11.5 | -0.918 | 0.01346 | -0.025 | -68.202
-11 | -0.908 | 0.01228 | -0.026 | -73.894
-10.5 | -0.89 | 0.01148 | -0.027 | -77.467
-10 | -0.866 | 0.01011 | -0.028 | -85.662
-9.5 | -0.838 | 0.01004 | -0.029 | -83.426
-9 | -0.799 | 0.00971 | -0.029 | -82.316
-8.5 | -0.756 | 0.00917 | -0.03 | -82.431
-8 | -0.708 | 0.00883 | -0.03 | -80.191
-7.5 | -0.657 | 0.0085 | -0.031 | -77.28
-7 | -0.604 | 0.00819 | -0.032 | -73.765
-6.5 | -0.549 | 0.00791 | -0.032 | -69.428
-6 | -0.493 | 0.00767 | -0.033 | -64.24
-5.5 | -0.435 | 0.00749 | -0.034 | -58.065
-5 | -0.376 | 0.00728 | -0.034 | -51.59
-4.5 | -0.315 | 0.00711 | -0.035 | -44.335
-4 | -0.254 | 0.00697 | -0.036 | -36.514
-3.5 | -0.193 | 0.00679 | -0.036 | -28.412
-3 | -0.131 | 0.00668 | -0.037 | -19.566
-2.5 | -0.068 | 0.00575 | -0.038 | -11.886
-2 | -0.006 | 0.0053 | -0.038 | -1.074
-1.5 | 0.057 | 0.00486 | -0.039 | 11.749
-1 | 0.12 | 0.00487 | -0.04 | 24.684
-0.5 | 0.183 | 0.00487 | -0.04 | 37.611
0 | 0.246 | 0.00488 | -0.041 | 50.393
0.5 | 0.309 | 0.00491 | -0.042 | 62.924
1 | 0.372 | 0.00496 | -0.042 | 74.957
1.5 | 0.435 | 0.00503 | -0.043 | 86.368
2 | 0.497 | 0.0051 | -0.044 | 97.536
2.5 | 0.56 | 0.00519 | -0.044 | 108.029
3 | 0.623 | 0.00526 | -0.045 | 118.478
3.5 | 0.683 | 0.0059 | -0.046 | 115.709
4 | 0.744 | 0.00638 | -0.046 | 116.6
4.5 | 0.804 | 0.00696 | -0.047 | 115.513
5 | 0.863 | 0.00782 | -0.048 | 110.411
5.5 | 0.916 | 0.00891 | -0.048 | 102.862
6 | 0.969 | 0.01005 | -0.049 | 96.346
6.5 | 1.021 | 0.01055 | -0.049 | 96.78
7 | 1.071 | 0.01105 | -0.05 | 96.928
7.5 | 1.118 | 0.0116 | -0.05 | 96.346
8 | 1.162 | 0.01208 | -0.051 | 96.181
8.5 | 1.202 | 0.01265 | -0.051 | 95.028
9 | 1.239 | 0.01334 | -0.052 | 92.874
9.5 | 1.271 | 0.01413 | -0.052 | 89.969
10 | 1.298 | 0.01505 | -0.053 | 86.303
10.5 | 1.32 | 0.01603 | -0.053 | 82.344
11 | 1.331 | 0.01713 | -0.054 | 77.71
11.5 | 1.334 | 0.01832 | -0.054 | 72.816
12 | 1.33 | 0.01967 | -0.055 | 67.598
12.5 | 1.317 | 0.02101 | -0.055 | 62.668
13 | 1.294 | 0.02277 | -0.055 | 56.852
13.5 | 1.264 | 0.02474 | -0.056 | 51.091
14 | 1.225 | 0.02689 | -0.056 | 45.544
14.5 | 1.177 | 0.02983 | -0.056 | 39.439
15 | 1.116 | 0.03362 | -0.056 | 33.189
15.5 | 1.025 | 0.04574 | -0.055 | 22.399
16 | 0.917 | 0.06755 | -0.051 | 13.577
16.5 | 0.791 | 0.11138 | -0.041 | 7.105

## 102. Re 8M Mach 0.25 (2)
BIGFOIL.COM POLAR EXPORT
NACA64-315 a=0.5
NACA64-315 a=0.5 |  |  |  | Cl Max: | 1.6694 | at alpha= | 19 | deg
XFOIL ncrit=9 |  |  |  | L/D Max: | 135.332 | at alpha= | 3 | deg
Re: | 8000000 |  |  | Cd Min: | 0.081 | at alpha= | -20 | deg
Mach: | 0.25 |  |  | Cl=0 at alpha= | -2.0182 | deg
|  |  |  | @ Cl=0.1, Cd= | 0.0048068
|  |  |  | @ Cl=0.4, Cd= | 0.004106
|  |  |  | @ Cl=0.6, Cd= | 0.0044833
alpha (deg) | Cl | Cd | Cm | Cl/Cd
-20 | -1.3562 | 0.081 | -0.0547 | -16.7432
-19.5 | -1.3942 | 0.06792 | -0.0635 | -20.5271
-19 | -1.4243 | 0.05704 | -0.07 | -24.9702
-18.5 | -1.4493 | 0.04779 | -0.0745 | -30.3264
-18 | -1.4627 | 0.04051 | -0.0771 | -36.1071
-17 | -1.4605 | 0.03014 | -0.0784 | -48.4572
-16.5 | -1.4546 | 0.0264 | -0.0765 | -55.0985
-16 | -1.4374 | 0.02365 | -0.0742 | -60.778
-15.5 | -1.4256 | 0.02092 | -0.0707 | -68.1453
-15 | -1.4055 | 0.019 | -0.0668 | -73.9737
-14.5 | -1.387 | 0.01738 | -0.0616 | -79.8044
-14 | -1.3685 | 0.01621 | -0.0551 | -84.4232
-13.5 | -1.3323 | 0.01491 | -0.0511 | -89.3561
-13 | -1.287 | 0.01391 | -0.0483 | -92.5234
-12.5 | -1.2371 | 0.01308 | -0.0461 | -94.5795
-12 | -1.1845 | 0.01235 | -0.0443 | -95.9109
-11.5 | -1.13 | 0.01168 | -0.0428 | -96.7466
-11 | -1.0742 | 0.01109 | -0.0416 | -96.862
-10.5 | -1.0171 | 0.01059 | -0.0406 | -96.0434
-10 | -0.9605 | 0.00998 | -0.0397 | -96.2425
-9.5 | -0.9029 | 0.00946 | -0.039 | -95.444
-9 | -0.8441 | 0.00905 | -0.0386 | -93.2707
-8.5 | -0.7847 | 0.00867 | -0.0383 | -90.5075
-8 | -0.7248 | 0.00835 | -0.0381 | -86.8024
-7.5 | -0.6652 | 0.00799 | -0.038 | -83.2541
-7 | -0.6053 | 0.00767 | -0.038 | -78.9179
-6.5 | -0.5448 | 0.0074 | -0.0382 | -73.6216
-6 | -0.4841 | 0.00718 | -0.0384 | -67.4234
-5.5 | -0.4236 | 0.00692 | -0.0387 | -61.2139
-5 | -0.3628 | 0.0067 | -0.0391 | -54.1493
-4.5 | -0.3019 | 0.00653 | -0.0396 | -46.2328
-4 | -0.2409 | 0.00632 | -0.0401 | -38.1171
-3.5 | -0.1799 | 0.00615 | -0.0406 | -29.252
-3 | -0.1189 | 0.00597 | -0.0412 | -19.9162
-2.5 | -0.0583 | 0.0057 | -0.0418 | -10.2281
-2 | 0.0022 | 0.00543 | -0.0425 | 0.40516
-1.5 | 0.0624 | 0.00505 | -0.0432 | 12.3564
-1 | 0.1227 | 0.00466 | -0.0439 | 26.3305
-0.5 | 0.1822 | 0.00418 | -0.0446 | 43.5885
0 | 0.2439 | 0.00409 | -0.0455 | 59.6333
0.5 | 0.3055 | 0.00409 | -0.0463 | 74.6944
1 | 0.3672 | 0.00409 | -0.0472 | 89.78
1.5 | 0.4288 | 0.00412 | -0.048 | 104.0777
2 | 0.4902 | 0.0042 | -0.0488 | 116.7143
2.5 | 0.5512 | 0.00433 | -0.0495 | 127.2979
3 | 0.6117 | 0.00452 | -0.0501 | 135.3319
3.5 | 0.6654 | 0.00544 | -0.05 | 122.3162
4 | 0.7208 | 0.00607 | -0.0499 | 118.7479
4.5 | 0.775 | 0.00674 | -0.0497 | 114.9852
5 | 0.8289 | 0.00737 | -0.0493 | 112.4695
5.5 | 0.8829 | 0.00791 | -0.0488 | 111.6182
6 | 0.936 | 0.00845 | -0.0481 | 110.7692
6.5 | 0.9904 | 0.00886 | -0.0476 | 111.7833
7 | 1.0442 | 0.00925 | -0.0469 | 112.8865
7.5 | 1.0967 | 0.00967 | -0.046 | 113.4126
8 | 1.1478 | 0.01012 | -0.0448 | 113.419
8.5 | 1.1964 | 0.01059 | -0.0431 | 112.9745
9 | 1.2415 | 0.01112 | -0.0408 | 111.6457
9.5 | 1.272 | 0.0117 | -0.0359 | 108.7179
10 | 1.2962 | 0.01236 | -0.0302 | 104.8706
11 | 1.3591 | 0.01457 | -0.0233 | 93.2807
11.5 | 1.3909 | 0.01588 | -0.0202 | 87.5882
12 | 1.4213 | 0.01739 | -0.0173 | 81.7309
12.5 | 1.4493 | 0.01916 | -0.0144 | 75.642
13 | 1.4746 | 0.0212 | -0.0116 | 69.5566
13.5 | 1.4999 | 0.02338 | -0.009 | 64.1531
14 | 1.5261 | 0.02559 | -0.0067 | 59.6366
14.5 | 1.5487 | 0.02818 | -0.0045 | 54.9574
15 | 1.5709 | 0.03096 | -0.0025 | 50.7397
15.5 | 1.5901 | 0.03411 | -0.0007 | 46.6168
16 | 1.6052 | 0.03779 | 0.0008 | 42.4768
16.5 | 1.6231 | 0.04141 | 0.0021 | 39.1958
17 | 1.6395 | 0.04532 | 0.003 | 36.1761
17.5 | 1.6516 | 0.0498 | 0.0036 | 33.1647
18 | 1.6611 | 0.05473 | 0.0039 | 30.3508
18.5 | 1.6634 | 0.06069 | 0.0035 | 27.4081
19 | 1.6694 | 0.0665 | 0.0028 | 25.1038
19.5 | 1.6694 | 0.07328 | 0.0014 | 22.7811
20 | 1.6649 | 0.0809 | -0.0007 | 20.5797

## 103. Re 8M Mach 0.50 (1)
BIGFOIL.COM POLAR EXPORT
NACA64-315 a=0.5
NACA64-315 a=0.5 |  |  |  | Cl Max: | 1.303 | at alpha= | 20 | deg
JavaFoil+Calcfoil stall+Eppler ext transition |  |  |  | L/D Max: | 124.819 | at alpha= | 3 | deg
Re: | 8000000 |  |  | Cd Min: | 0.00502 | at alpha= | -1.5 | deg
Mach: | 0.5 |  |  | Cl=0 at alpha= | -1.9571 | deg
|  |  |  | @ Cl=0.1, Cd= | 0.00502
|  |  |  | @ Cl=0.4, Cd= | 0.0051442
|  |  |  | @ Cl=0.6, Cd= | 0.0053954
alpha (deg) | Cl | Cd | Cm | Cl/Cd
-20 | -1.01 | 0.15095 | -0.012 | -6.69
-19.5 | -0.981 | 0.14561 | -0.012 | -6.735
-19 | -0.95 | 0.14255 | -0.012 | -6.662
-18.5 | -0.921 | 0.1377 | -0.012 | -6.686
-18 | -0.893 | 0.13382 | -0.012 | -6.675
-17.5 | -0.87 | 0.12934 | -0.013 | -6.729
-17 | -0.842 | 0.12259 | -0.013 | -6.868
-16.5 | -0.811 | 0.12078 | -0.013 | -6.715
-16 | -0.782 | 0.1184 | -0.013 | -6.606
-15.5 | -0.755 | 0.11207 | -0.013 | -6.737
-15 | -0.73 | 0.1082 | -0.014 | -6.748
-14.5 | -0.701 | 0.10323 | -0.014 | -6.792
-14 | -0.673 | 0.09778 | -0.014 | -6.878
-13.5 | -0.647 | 0.08865 | -0.015 | -7.297
-13 | -0.62 | 0.08305 | -0.015 | -7.46
-12.5 | -0.589 | 0.09064 | -0.014 | -6.493
-12 | -0.561 | 0.08262 | -0.015 | -6.788
-11.5 | -0.535 | 0.07543 | -0.016 | -7.089
-11 | -0.511 | 0.06603 | -0.018 | -7.742
-10.5 | -0.542 | 0.02525 | -0.027 | -21.458
-10 | -0.449 | 0.06991 | -0.015 | -6.428
-9.5 | -0.422 | 0.06407 | -0.016 | -6.58
-9 | -0.396 | 0.05564 | -0.018 | -7.125
-8.5 | -0.431 | 0.01531 | -0.031 | -28.181
-8 | -0.638 | 0.01178 | -0.033 | -54.112
-7.5 | -0.651 | 0.0105 | -0.034 | -62.005
-7 | -0.628 | 0.00966 | -0.035 | -64.991
-6.5 | -0.585 | 0.00906 | -0.036 | -64.575
-6 | -0.533 | 0.00856 | -0.037 | -62.312
-5.5 | -0.476 | 0.00823 | -0.038 | -57.791
-5 | -0.414 | 0.00793 | -0.038 | -52.169
-4.5 | -0.349 | 0.0076 | -0.039 | -45.955
-4 | -0.283 | 0.00741 | -0.04 | -38.128
-3.5 | -0.215 | 0.00719 | -0.041 | -29.87
-3 | -0.146 | 0.00702 | -0.041 | -20.783
-2.5 | -0.076 | 0.00641 | -0.042 | -11.91
-2 | -0.006 | 0.00555 | -0.043 | -1.146
-1.5 | 0.064 | 0.00502 | -0.044 | 12.705
-1 | 0.134 | 0.00502 | -0.044 | 26.738
-0.5 | 0.205 | 0.00503 | -0.045 | 40.705
0 | 0.275 | 0.00507 | -0.046 | 54.297
0.5 | 0.345 | 0.00509 | -0.047 | 67.81
1 | 0.416 | 0.00516 | -0.047 | 80.525
1.5 | 0.486 | 0.00519 | -0.048 | 93.61
2 | 0.556 | 0.00532 | -0.049 | 104.5
2.5 | 0.626 | 0.00544 | -0.05 | 115.166
3 | 0.696 | 0.00558 | -0.05 | 124.819
3.5 | 0.762 | 0.00655 | -0.051 | 116.329
4 | 0.829 | 0.00731 | -0.052 | 113.446
4.5 | 0.886 | 0.00822 | -0.052 | 107.829
5 | 0.944 | 0.00981 | -0.053 | 96.222
5.5 | 1 | 0.01151 | -0.053 | 86.831
6 | 1.055 | 0.0123 | -0.054 | 85.791
6.5 | 1.105 | 0.01311 | -0.054 | 84.268
7 | 1.146 | 0.01396 | -0.055 | 82.061
7.5 | 1.175 | 0.01498 | -0.055 | 78.481
8 | 1.188 | 0.01602 | -0.056 | 74.118
8.5 | 1.168 | 0.01755 | -0.056 | 66.549
9 | 1.064 | 0.01965 | -0.057 | 54.178
9.5 | 0.747 | 0.02341 | -0.057 | 31.926
10 | 0.783 | 0.02252 | -0.058 | 34.783
10.5 | 0.811 | 0.02508 | -0.058 | 32.331
11 | 0.719 | 0.07577 | -0.034 | 9.489
11.5 | 0.873 | 0.02673 | -0.059 | 32.668
12 | 0.898 | 0.0303 | -0.059 | 29.646
12.5 | 0.884 | 0.04883 | -0.055 | 18.096
13 | 0.836 | 0.09014 | -0.04 | 9.277
13.5 | 0.858 | 0.0929 | -0.039 | 9.239
14 | 0.894 | 0.09397 | -0.043 | 9.518
14.5 | 0.94 | 0.09003 | -0.048 | 10.441
15 | 0.934 | 0.10803 | -0.037 | 8.645
15.5 | 0.969 | 0.11154 | -0.042 | 8.687
16 | 1.025 | 0.1004 | -0.051 | 10.211
16.5 | 1.016 | 0.11954 | -0.04 | 8.497
17 | 1.048 | 0.12336 | -0.043 | 8.5
17.5 | 1.157 | 0.08223 | -0.059 | 14.064
18 | 1.189 | 0.08472 | -0.06 | 14.04
18.5 | 1.124 | 0.13641 | -0.043 | 8.243
19 | 1.164 | 0.13736 | -0.048 | 8.477
19.5 | 1.279 | 0.0878 | -0.062 | 14.565
20 | 1.303 | 0.0949 | -0.062 | 13.733

## 104. Re 8M Mach 0.50 (2)
BIGFOIL.COM POLAR EXPORT
NACA64-315 a=0.5
NACA64-315 a=0.5 |  |  |  | Cl Max: | 1.3483 | at alpha= | 11 | deg
XFOIL ncrit=9 |  |  |  | L/D Max: | 152.318 | at alpha= | 3 | deg
Re: | 8000000 |  |  | Cd Min: | 0.13892 | at alpha= | 16 | deg
Mach: | 0.5 |  |  | Cl=0 at alpha= | -2.046 | deg
|  |  |  | @ Cl=0.1, Cd= | 0.0051667
|  |  |  | @ Cl=0.4, Cd= | 0.0042294
|  |  |  | @ Cl=0.6, Cd= | 0.0044279
alpha (deg) | Cl | Cd | Cm | Cl/Cd
-13.5 | -0.5686 | 0.11862 | -0.0291 | -4.7935
-13 | -0.5859 | 0.10524 | -0.0382 | -5.5673
-12.5 | -0.6086 | 0.09182 | -0.0476 | -6.6282
-12 | -0.6319 | 0.0789 | -0.0566 | -8.0089
-11.5 | -0.6595 | 0.06441 | -0.0665 | -10.2391
-11 | -0.6825 | 0.05238 | -0.0758 | -13.0298
-10.5 | -0.7165 | 0.04178 | -0.0829 | -17.1494
-10 | -0.7547 | 0.03279 | -0.0865 | -23.0162
-9.5 | -0.792 | 0.02575 | -0.0853 | -30.7573
-9 | -0.822 | 0.02073 | -0.0787 | -39.6527
-8.5 | -0.8388 | 0.01636 | -0.0691 | -51.2714
-8 | -0.8192 | 0.01241 | -0.062 | -66.0113
-7.5 | -0.7699 | 0.01027 | -0.0569 | -74.9659
-7 | -0.7047 | 0.00918 | -0.0537 | -76.7647
-6.5 | -0.635 | 0.00846 | -0.0514 | -75.0591
-6 | -0.5633 | 0.00794 | -0.0499 | -70.9446
-5.5 | -0.4912 | 0.00757 | -0.0488 | -64.8877
-5 | -0.4189 | 0.00725 | -0.0482 | -57.7793
-4.5 | -0.3475 | 0.00693 | -0.0478 | -50.1443
-4 | -0.2759 | 0.0067 | -0.0477 | -41.1791
-3.5 | -0.2047 | 0.00646 | -0.0478 | -31.6873
-3 | -0.1338 | 0.00627 | -0.0481 | -21.3397
-2.5 | -0.0631 | 0.00605 | -0.0485 | -10.4298
-2 | 0.0064 | 0.00573 | -0.049 | 1.1169
-1.5 | 0.0752 | 0.00534 | -0.0496 | 14.0824
-1 | 0.1439 | 0.00486 | -0.0503 | 29.6091
-0.5 | 0.2116 | 0.0043 | -0.051 | 49.2093
0 | 0.2827 | 0.00423 | -0.0519 | 66.8322
0.5 | 0.3539 | 0.00421 | -0.0529 | 84.0618
1 | 0.4252 | 0.00424 | -0.0538 | 100.283
1.5 | 0.4964 | 0.0043 | -0.0547 | 115.4419
2 | 0.5679 | 0.00436 | -0.0555 | 130.2523
3 | 0.7098 | 0.00466 | -0.0568 | 152.3176
3.5 | 0.7689 | 0.0057 | -0.0557 | 134.8947
4 | 0.8264 | 0.00669 | -0.0542 | 123.5277
5 | 0.9341 | 0.00853 | -0.0495 | 109.5076
5.5 | 0.9831 | 0.00937 | -0.0459 | 104.92
6 | 1.0321 | 0.01005 | -0.0421 | 102.6965
6.5 | 1.0626 | 0.01079 | -0.0352 | 98.4801
7 | 1.0977 | 0.01188 | -0.0298 | 92.399
7.5 | 1.1357 | 0.01316 | -0.0251 | 86.2994
8 | 1.1728 | 0.01469 | -0.0206 | 79.8366
8.5 | 1.2089 | 0.01641 | -0.0161 | 73.6685
9 | 1.2399 | 0.01849 | -0.0113 | 67.0579
9.5 | 1.2904 | 0.02072 | -0.0101 | 62.278
10 | 1.3098 | 0.02334 | -0.0041 | 56.1183
10.5 | 1.3337 | 0.02657 | 0.0002 | 50.1957
11 | 1.3483 | 0.03062 | 0.0044 | 44.0333
11.5 | 1.3453 | 0.03617 | 0.0083 | 37.1938
12 | 1.3303 | 0.04292 | 0.0114 | 30.9949
12.5 | 1.3055 | 0.05102 | 0.0131 | 25.588
13 | 1.2796 | 0.06015 | 0.0128 | 21.2735
13.5 | 1.2517 | 0.07056 | 0.0104 | 17.7395
14 | 1.2185 | 0.08262 | 0.0055 | 14.7482
14.5 | 1.1848 | 0.09608 | -0.0015 | 12.3314
15 | 1.155 | 0.11021 | -0.0101 | 10.48
15.5 | 1.1299 | 0.12462 | -0.0195 | 9.0668
16 | 1.11 | 0.13892 | -0.029 | 7.9902

## 105. Re 10M Mach 0.00 (1)
BIGFOIL.COM POLAR EXPORT
NACA64-315 a=0.5
NACA64-315 a=0.5 |  |  |  | Cl Max: | 1.398 | at alpha= | 13 | deg
JavaFoil+Calcfoil stall+Eppler ext transition |  |  |  | L/D Max: | 112.074 | at alpha= | 4 | deg
Re: | 10000000 |  |  | Cd Min: | 0.00475 | at alpha= | -1 | deg
Mach: | 0 |  |  | Cl=0 at alpha= | -1.9508 | deg
|  |  |  | @ Cl=0.1, Cd= | 0.0048471
|  |  |  | @ Cl=0.4, Cd= | 0.0048597
|  |  |  | @ Cl=0.6, Cd= | 0.0055905
alpha (deg) | Cl | Cd | Cm | Cl/Cd
-18.5 | -0.804 | 0.12881 | -0.011 | -6.244
-18 | -0.826 | 0.12133 | -0.011 | -6.804
-17.5 | -0.847 | 0.1124 | -0.012 | -7.535
-17 | -0.873 | 0.09768 | -0.013 | -8.941
-16.5 | -0.91 | 0.07576 | -0.015 | -12.016
-16 | -0.932 | 0.0657 | -0.016 | -14.193
-15.5 | -0.978 | 0.04262 | -0.018 | -22.949
-15 | -1.003 | 0.03023 | -0.019 | -33.179
-14.5 | -1.015 | 0.02409 | -0.02 | -42.119
-14 | -1.026 | 0.01849 | -0.021 | -55.49
-13.5 | -1.028 | 0.01532 | -0.022 | -67.099
-13 | -1.02 | 0.01372 | -0.023 | -74.357
-12.5 | -1.006 | 0.01287 | -0.024 | -78.163
-12 | -0.989 | 0.01184 | -0.024 | -83.518
-11.5 | -0.968 | 0.01109 | -0.025 | -87.27
-11 | -0.942 | 0.00988 | -0.026 | -95.31
-10.5 | -0.912 | 0.01003 | -0.026 | -90.932
-10 | -0.875 | 0.00955 | -0.027 | -91.605
-9.5 | -0.834 | 0.00911 | -0.028 | -91.634
-9 | -0.791 | 0.00875 | -0.028 | -90.375
-8.5 | -0.744 | 0.00845 | -0.029 | -88.067
-8 | -0.695 | 0.00816 | -0.029 | -85.083
-7.5 | -0.643 | 0.00795 | -0.03 | -80.918
-7 | -0.59 | 0.00769 | -0.031 | -76.687
-6.5 | -0.535 | 0.0075 | -0.031 | -71.389
-6 | -0.479 | 0.00729 | -0.032 | -65.765
-5.5 | -0.422 | 0.00714 | -0.033 | -59.185
-5 | -0.365 | 0.00697 | -0.033 | -52.32
-4.5 | -0.306 | 0.00679 | -0.034 | -45.071
-4 | -0.247 | 0.00664 | -0.035 | -37.166
-3.5 | -0.187 | 0.00651 | -0.035 | -28.689
-3 | -0.127 | 0.00641 | -0.036 | -19.754
-2.5 | -0.066 | 0.00592 | -0.036 | -11.183
-2 | -0.006 | 0.00534 | -0.037 | -1.032
-1.5 | 0.055 | 0.00512 | -0.038 | 10.79
-1 | 0.116 | 0.00475 | -0.038 | 24.505
-0.5 | 0.177 | 0.00475 | -0.039 | 37.318
0 | 0.238 | 0.00476 | -0.04 | 50.037
0.5 | 0.299 | 0.00476 | -0.04 | 62.77
1 | 0.36 | 0.00484 | -0.041 | 74.434
1.5 | 0.421 | 0.00487 | -0.042 | 86.412
2 | 0.482 | 0.00494 | -0.042 | 97.549
2.5 | 0.542 | 0.00502 | -0.043 | 107.946
3 | 0.603 | 0.00562 | -0.044 | 107.25
3.5 | 0.661 | 0.00602 | -0.044 | 109.808
4 | 0.72 | 0.00643 | -0.045 | 112.074
4.5 | 0.779 | 0.00701 | -0.046 | 111.121
5 | 0.837 | 0.00778 | -0.046 | 107.612
5.5 | 0.894 | 0.0085 | -0.047 | 105.149
6 | 0.946 | 0.00927 | -0.047 | 102.02
6.5 | 0.998 | 0.00967 | -0.048 | 103.189
7 | 1.048 | 0.01009 | -0.048 | 103.846
7.5 | 1.095 | 0.01054 | -0.049 | 103.927
8 | 1.141 | 0.01097 | -0.049 | 104.014
8.5 | 1.184 | 0.01145 | -0.05 | 103.408
9 | 1.225 | 0.0119 | -0.05 | 102.95
9.5 | 1.262 | 0.01247 | -0.051 | 101.206
10 | 1.297 | 0.01316 | -0.051 | 98.504
10.5 | 1.327 | 0.01389 | -0.052 | 95.539
11 | 1.351 | 0.01468 | -0.052 | 91.98
11.5 | 1.369 | 0.0156 | -0.053 | 87.802
12 | 1.384 | 0.01656 | -0.053 | 83.539
12.5 | 1.393 | 0.01746 | -0.054 | 79.784
13 | 1.398 | 0.01858 | -0.054 | 75.221
13.5 | 1.397 | 0.01993 | -0.055 | 70.119
14 | 1.393 | 0.02121 | -0.055 | 65.65
14.5 | 1.384 | 0.0226 | -0.055 | 61.218
15 | 1.368 | 0.02421 | -0.056 | 56.504
15.5 | 1.345 | 0.02617 | -0.056 | 51.375
16 | 1.317 | 0.0285 | -0.056 | 46.201
16.5 | 1.284 | 0.03149 | -0.057 | 40.778
17 | 1.249 | 0.03466 | -0.057 | 36.035
17.5 | 1.212 | 0.03819 | -0.057 | 31.732
18 | 1.174 | 0.04156 | -0.057 | 28.242

## 106. Re 10M Mach 0.00 (2)
BIGFOIL.COM POLAR EXPORT
NACA64-315 a=0.5
NACA64-315 a=0.5 |  |  |  | Cl Max: | 1.7574 | at alpha= | 20 | deg
XFOIL ncrit=9 |  |  |  | L/D Max: | 125.629 | at alpha= | 2.5 | deg
Re: | 10000000 |  |  | Cd Min: | 0.05234 | at alpha= | 20 | deg
Mach: | 0 |  |  | Cl=0 at alpha= | -2.0111 | deg
|  |  |  | @ Cl=0.1, Cd= | 0.004739
|  |  |  | @ Cl=0.4, Cd= | 0.0040003
|  |  |  | @ Cl=0.6, Cd= | 0.0050337
alpha (deg) | Cl | Cd | Cm | Cl/Cd
-18 | -1.5969 | 0.01932 | -0.0552 | -82.6553
-17.5 | -1.5784 | 0.01792 | -0.0518 | -88.0804
-17 | -1.5582 | 0.01677 | -0.048 | -92.9159
-16.5 | -1.5394 | 0.01588 | -0.0431 | -96.9395
-16 | -1.5076 | 0.01517 | -0.04 | -99.3804
-15.5 | -1.4669 | 0.01451 | -0.0383 | -101.0958
-15 | -1.4238 | 0.01387 | -0.0369 | -102.6532
-14.5 | -1.3791 | 0.01321 | -0.0357 | -104.3982
-14 | -1.3334 | 0.01251 | -0.0347 | -106.5867
-13.5 | -1.2855 | 0.0119 | -0.0339 | -108.0252
-13 | -1.2359 | 0.01135 | -0.0334 | -108.8899
-12.5 | -1.1849 | 0.01087 | -0.033 | -109.0064
-12 | -1.1327 | 0.01045 | -0.0328 | -108.3923
-11.5 | -1.0797 | 0.01005 | -0.0327 | -107.4328
-11 | -1.0259 | 0.00969 | -0.0327 | -105.872
-10.5 | -0.9721 | 0.00927 | -0.0327 | -104.8652
-10 | -0.9179 | 0.00887 | -0.0328 | -103.4837
-9.5 | -0.8628 | 0.00852 | -0.0329 | -101.2676
-9 | -0.807 | 0.00822 | -0.0332 | -98.1752
-8.5 | -0.7507 | 0.00795 | -0.0335 | -94.4277
-8 | -0.6941 | 0.00771 | -0.0339 | -90.0259
-7.5 | -0.6375 | 0.00741 | -0.0343 | -86.0324
-7 | -0.5805 | 0.00715 | -0.0347 | -81.1888
-6.5 | -0.523 | 0.00694 | -0.0352 | -75.3602
-6 | -0.4652 | 0.00677 | -0.0357 | -68.7149
-5.5 | -0.4074 | 0.00653 | -0.0363 | -62.389
-5 | -0.3493 | 0.00636 | -0.0369 | -54.9214
-4.5 | -0.291 | 0.00619 | -0.0375 | -47.0113
-4 | -0.2326 | 0.00602 | -0.0381 | -38.6379
-3.5 | -0.1741 | 0.00587 | -0.0388 | -29.6593
-3 | -0.1154 | 0.00569 | -0.0394 | -20.2812
-2.5 | -0.0571 | 0.00547 | -0.0401 | -10.4388
-2 | 0.0013 | 0.00524 | -0.0408 | 0.24809
-1.5 | 0.0596 | 0.00494 | -0.0415 | 12.0648
-1 | 0.1179 | 0.00465 | -0.0423 | 25.3548
-0.5 | 0.1755 | 0.00419 | -0.043 | 41.8854
0 | 0.2338 | 0.00397 | -0.0438 | 58.8917
0.5 | 0.2932 | 0.00396 | -0.0446 | 74.0404
1 | 0.3524 | 0.00396 | -0.0454 | 88.9899
1.5 | 0.4115 | 0.00401 | -0.0462 | 102.6185
2 | 0.4701 | 0.00412 | -0.047 | 114.1019
2.5 | 0.5289 | 0.00421 | -0.0478 | 125.6295
3 | 0.5837 | 0.00482 | -0.0481 | 121.0996
3.5 | 0.6371 | 0.00552 | -0.0482 | 115.4167
4 | 0.6914 | 0.00605 | -0.0484 | 114.281
4.5 | 0.7456 | 0.00653 | -0.0486 | 114.1807
5 | 0.7992 | 0.00701 | -0.0486 | 114.0086
5.5 | 0.8527 | 0.00745 | -0.0487 | 114.4564
6 | 0.9054 | 0.00789 | -0.0485 | 114.7529
6.5 | 0.9588 | 0.00824 | -0.0485 | 116.3592
7 | 1.0119 | 0.00856 | -0.0485 | 118.2126
7.5 | 1.0642 | 0.00891 | -0.0483 | 119.4388
8 | 1.1162 | 0.00924 | -0.0481 | 120.8009
8.5 | 1.1663 | 0.00963 | -0.0476 | 121.1111
9 | 1.2158 | 0.01 | -0.047 | 121.58
9.5 | 1.2627 | 0.01047 | -0.0459 | 120.6017
10 | 1.3085 | 0.01089 | -0.0447 | 120.1561
10.5 | 1.3504 | 0.01136 | -0.0429 | 118.8732
11 | 1.3809 | 0.01182 | -0.0389 | 116.8274
11.5 | 1.4048 | 0.01251 | -0.0341 | 112.2942
12 | 1.4335 | 0.01336 | -0.0307 | 107.2979
12.5 | 1.4616 | 0.0144 | -0.0276 | 101.5
13 | 1.4881 | 0.01566 | -0.0246 | 95.0255
13.5 | 1.5139 | 0.01709 | -0.0219 | 88.584
14 | 1.5414 | 0.01853 | -0.0196 | 83.184
14.5 | 1.5681 | 0.02012 | -0.0175 | 77.9374
15 | 1.5937 | 0.02185 | -0.0156 | 72.9382
15.5 | 1.6168 | 0.02382 | -0.0137 | 67.8757
16 | 1.6363 | 0.02614 | -0.0118 | 62.5976
16.5 | 1.6554 | 0.02861 | -0.0101 | 57.8609
17 | 1.6749 | 0.03117 | -0.0088 | 53.7344
17.5 | 1.6912 | 0.03415 | -0.0076 | 49.5227
18 | 1.7083 | 0.03716 | -0.0066 | 45.9715
18.5 | 1.7245 | 0.04039 | -0.006 | 42.6962
19 | 1.7387 | 0.04391 | -0.0055 | 39.5969
19.5 | 1.7484 | 0.04801 | -0.0052 | 36.4174
20 | 1.7574 | 0.05234 | -0.0052 | 33.5766

## 107. Re 10M Mach 0.10 (1)
BIGFOIL.COM POLAR EXPORT
NACA64-315 a=0.5
NACA64-315 a=0.5 |  |  |  | Cl Max: | 1.388 | at alpha= | 13 | deg
JavaFoil+Calcfoil stall+Eppler ext transition |  |  |  | L/D Max: | 112.339 | at alpha= | 4 | deg
Re: | 10000000 |  |  | Cd Min: | 0.00476 | at alpha= | -1 | deg
Mach: | 0.1 |  |  | Cl=0 at alpha= | -1.9516 | deg
|  |  |  | @ Cl=0.1, Cd= | 0.0048603
|  |  |  | @ Cl=0.4, Cd= | 0.0048736
|  |  |  | @ Cl=0.6, Cd= | 0.005579
alpha (deg) | Cl | Cd | Cm | Cl/Cd
-18.5 | -0.759 | 0.13334 | -0.01 | -5.694
-18 | -0.784 | 0.12604 | -0.011 | -6.218
-17.5 | -0.808 | 0.11764 | -0.012 | -6.866
-17 | -0.834 | 0.10538 | -0.013 | -7.915
-16.5 | -0.863 | 0.0905 | -0.014 | -9.539
-16 | -0.881 | 0.08447 | -0.015 | -10.435
-15.5 | -0.936 | 0.05331 | -0.017 | -17.559
-15 | -0.961 | 0.03969 | -0.019 | -24.205
-14.5 | -0.987 | 0.02751 | -0.02 | -35.89
-14 | -1.007 | 0.01978 | -0.021 | -50.889
-13.5 | -1.013 | 0.01597 | -0.022 | -63.445
-13 | -1.009 | 0.01417 | -0.023 | -71.178
-12.5 | -0.998 | 0.01307 | -0.024 | -76.337
-12 | -0.983 | 0.01209 | -0.024 | -81.306
-11.5 | -0.963 | 0.01126 | -0.025 | -85.579
-11 | -0.938 | 0.01004 | -0.026 | -93.514
-10.5 | -0.912 | 0.0102 | -0.027 | -89.389
-10 | -0.875 | 0.00959 | -0.027 | -91.225
-9.5 | -0.835 | 0.00919 | -0.028 | -90.881
-9 | -0.793 | 0.00883 | -0.028 | -89.736
-8.5 | -0.746 | 0.00852 | -0.029 | -87.57
-8 | -0.697 | 0.0082 | -0.03 | -85.023
-7.5 | -0.645 | 0.00801 | -0.03 | -80.558
-7 | -0.592 | 0.00775 | -0.031 | -76.421
-6.5 | -0.537 | 0.00752 | -0.032 | -71.444
-6 | -0.481 | 0.00734 | -0.032 | -65.62
-5.5 | -0.424 | 0.00714 | -0.033 | -59.463
-5 | -0.366 | 0.00696 | -0.033 | -52.598
-4.5 | -0.307 | 0.00683 | -0.034 | -45.018
-4 | -0.248 | 0.00667 | -0.035 | -37.144
-3.5 | -0.188 | 0.00655 | -0.035 | -28.675
-3 | -0.127 | 0.00641 | -0.036 | -19.877
-2.5 | -0.067 | 0.00591 | -0.037 | -11.253
-2 | -0.006 | 0.0054 | -0.037 | -1.027
-1.5 | 0.056 | 0.00512 | -0.038 | 10.861
-1 | 0.117 | 0.00476 | -0.039 | 24.553
-0.5 | 0.178 | 0.00476 | -0.039 | 37.388
0 | 0.239 | 0.00477 | -0.04 | 50.138
0.5 | 0.301 | 0.00478 | -0.041 | 62.894
1 | 0.362 | 0.00483 | -0.041 | 74.892
1.5 | 0.423 | 0.0049 | -0.042 | 86.271
2 | 0.484 | 0.00493 | -0.043 | 98.194
2.5 | 0.545 | 0.00502 | -0.043 | 108.62
3 | 0.606 | 0.00564 | -0.044 | 107.398
3.5 | 0.664 | 0.00603 | -0.045 | 110.107
4 | 0.724 | 0.00644 | -0.045 | 112.339
4.5 | 0.783 | 0.00702 | -0.046 | 111.45
5 | 0.841 | 0.00778 | -0.046 | 108.126
5.5 | 0.899 | 0.00853 | -0.047 | 105.328
6 | 0.95 | 0.00934 | -0.048 | 101.694
6.5 | 1.002 | 0.00974 | -0.048 | 102.855
7 | 1.051 | 0.01017 | -0.049 | 103.412
7.5 | 1.1 | 0.01063 | -0.049 | 103.477
8 | 1.145 | 0.01111 | -0.05 | 103.028
8.5 | 1.188 | 0.01158 | -0.05 | 102.612
9 | 1.228 | 0.01203 | -0.051 | 102.079
9.5 | 1.265 | 0.01267 | -0.051 | 99.835
10 | 1.298 | 0.01338 | -0.052 | 96.981
10.5 | 1.328 | 0.01409 | -0.052 | 94.255
11 | 1.35 | 0.0149 | -0.053 | 90.575
11.5 | 1.367 | 0.01585 | -0.053 | 86.24
12 | 1.379 | 0.01685 | -0.054 | 81.813
12.5 | 1.386 | 0.0178 | -0.054 | 77.877
13 | 1.388 | 0.01897 | -0.054 | 73.168
13.5 | 1.384 | 0.02037 | -0.055 | 67.925
14 | 1.376 | 0.02172 | -0.055 | 63.345
14.5 | 1.362 | 0.02345 | -0.056 | 58.091
15 | 1.342 | 0.02528 | -0.056 | 53.07
15.5 | 1.314 | 0.027 | -0.056 | 48.675
16 | 1.281 | 0.02985 | -0.056 | 42.902
16.5 | 1.242 | 0.03325 | -0.057 | 37.364
17 | 1.202 | 0.03655 | -0.057 | 32.883
17.5 | 1.156 | 0.04216 | -0.057 | 27.413
18 | 1.113 | 0.04575 | -0.057 | 24.334

## 108. Re 10M Mach 0.10 (2)
BIGFOIL.COM POLAR EXPORT
NACA64-315 a=0.5
NACA64-315 a=0.5 |  |  |  | Cl Max: | 1.7479 | at alpha= | 20 | deg
XFOIL ncrit=9 |  |  |  | L/D Max: | 126.437 | at alpha= | 2.5 | deg
Re: | 10000000 |  |  | Cd Min: | 0.05591 | at alpha= | 20 | deg
Mach: | 0.1 |  |  | Cl=0 at alpha= | -2.0119 | deg
|  |  |  | @ Cl=0.1, Cd= | 0.0047425
|  |  |  | @ Cl=0.4, Cd= | 0.0039981
|  |  |  | @ Cl=0.6, Cd= | 0.0049876
alpha (deg) | Cl | Cd | Cm | Cl/Cd
-20 | -1.6389 | 0.03252 | -0.0656 | -50.3967
-19.5 | -1.6318 | 0.02876 | -0.0652 | -56.7385
-19 | -1.6214 | 0.02555 | -0.0642 | -63.4599
-18.5 | -1.6101 | 0.02271 | -0.0624 | -70.8983
-18 | -1.5918 | 0.02074 | -0.0603 | -76.7502
-17.5 | -1.5755 | 0.01902 | -0.057 | -82.8339
-17 | -1.5559 | 0.01761 | -0.0534 | -88.3532
-16.5 | -1.5354 | 0.01649 | -0.0492 | -93.111
-16 | -1.5151 | 0.01567 | -0.0439 | -96.6879
-15.5 | -1.4766 | 0.01494 | -0.0416 | -98.8353
-15 | -1.4344 | 0.01423 | -0.0398 | -100.8011
-14.5 | -1.3892 | 0.01358 | -0.0384 | -102.2975
-14 | -1.3434 | 0.01285 | -0.0371 | -104.5447
-13.5 | -1.2956 | 0.01218 | -0.036 | -106.3711
-13 | -1.246 | 0.01159 | -0.0352 | -107.5065
-12.5 | -1.1948 | 0.01106 | -0.0346 | -108.0289
-12 | -1.1422 | 0.0106 | -0.0342 | -107.7547
-11.5 | -1.0887 | 0.01018 | -0.034 | -106.945
-11 | -1.0343 | 0.0098 | -0.0338 | -105.5408
-10.5 | -0.9796 | 0.0094 | -0.0338 | -104.2128
-10 | -0.925 | 0.00897 | -0.0337 | -103.1215
-9.5 | -0.8695 | 0.00859 | -0.0337 | -101.2224
-9 | -0.8132 | 0.00828 | -0.0339 | -98.2126
-8.5 | -0.7564 | 0.008 | -0.0341 | -94.55
-8 | -0.6992 | 0.00774 | -0.0345 | -90.3359
-7.5 | -0.6421 | 0.00745 | -0.0348 | -86.1879
-7 | -0.5846 | 0.00719 | -0.0351 | -81.3074
-6.5 | -0.5266 | 0.00696 | -0.0356 | -75.6609
-6 | -0.4683 | 0.00678 | -0.0361 | -69.0708
-5.5 | -0.41 | 0.00655 | -0.0366 | -62.5954
-5 | -0.3516 | 0.00637 | -0.0372 | -55.1962
-4.5 | -0.2928 | 0.00621 | -0.0378 | -47.1498
-4 | -0.234 | 0.00603 | -0.0384 | -38.806
-3.5 | -0.1751 | 0.00588 | -0.039 | -29.7789
-3 | -0.116 | 0.00571 | -0.0397 | -20.3152
-2.5 | -0.0574 | 0.00548 | -0.0404 | -10.4745
-2 | 0.0014 | 0.00525 | -0.0411 | 0.26667
-1.5 | 0.0601 | 0.00494 | -0.0418 | 12.166
-1 | 0.1187 | 0.00465 | -0.0425 | 25.5269
-0.5 | 0.1767 | 0.00419 | -0.0433 | 42.1718
0 | 0.2354 | 0.00397 | -0.0441 | 59.2947
0.5 | 0.2951 | 0.00397 | -0.0449 | 74.3325
1 | 0.3547 | 0.00396 | -0.0457 | 89.5707
1.5 | 0.4142 | 0.00401 | -0.0465 | 103.2918
2 | 0.4732 | 0.00412 | -0.0473 | 114.8544
2.5 | 0.5323 | 0.00421 | -0.048 | 126.4371
3 | 0.5875 | 0.00482 | -0.0484 | 121.888
3.5 | 0.6412 | 0.00554 | -0.0485 | 115.7401
4 | 0.6957 | 0.00607 | -0.0486 | 114.6129
4.5 | 0.7501 | 0.00656 | -0.0488 | 114.3445
5 | 0.804 | 0.00705 | -0.0488 | 114.0426
5.5 | 0.8577 | 0.00749 | -0.0487 | 114.5127
6 | 0.9106 | 0.00794 | -0.0486 | 114.6851
6.5 | 0.9644 | 0.00829 | -0.0485 | 116.3329
7 | 1.0178 | 0.00862 | -0.0484 | 118.0742
7.5 | 1.0704 | 0.00897 | -0.0481 | 119.3311
8 | 1.1224 | 0.00931 | -0.0478 | 120.5585
8.5 | 1.1728 | 0.00971 | -0.0472 | 120.7827
9 | 1.2221 | 0.01011 | -0.0464 | 120.8803
9.5 | 1.2687 | 0.01058 | -0.0452 | 119.9149
10 | 1.3142 | 0.01101 | -0.0438 | 119.3642
10.5 | 1.3545 | 0.01153 | -0.0415 | 117.4761
11 | 1.3767 | 0.01202 | -0.0358 | 114.5341
11.5 | 1.4049 | 0.01279 | -0.0319 | 109.8436
12 | 1.4341 | 0.01374 | -0.0286 | 104.3741
12.5 | 1.4621 | 0.01489 | -0.0255 | 98.1934
13 | 1.4887 | 0.01625 | -0.0226 | 91.6123
13.5 | 1.5154 | 0.01773 | -0.0199 | 85.471
14 | 1.5431 | 0.01925 | -0.0177 | 80.161
14.5 | 1.5691 | 0.02098 | -0.0155 | 74.7903
15 | 1.5941 | 0.02285 | -0.0135 | 69.7637
15.5 | 1.617 | 0.02495 | -0.0116 | 64.8096
16 | 1.6348 | 0.02751 | -0.0096 | 59.4257
16.5 | 1.6533 | 0.03018 | -0.008 | 54.7813
17 | 1.6725 | 0.03293 | -0.0067 | 50.7896
17.5 | 1.6914 | 0.03583 | -0.0056 | 47.2063
18 | 1.7081 | 0.03903 | -0.0047 | 43.7638
18.5 | 1.7225 | 0.04259 | -0.0041 | 40.4438
19 | 1.7343 | 0.04653 | -0.0036 | 37.2727
19.5 | 1.7402 | 0.05123 | -0.0035 | 33.9684
20 | 1.7479 | 0.05591 | -0.0037 | 31.2627

## 109. Re 10M Mach 0.25 (1)
BIGFOIL.COM POLAR EXPORT
NACA64-315 a=0.5
NACA64-315 a=0.5 |  |  |  | Cl Max: | 1.337 | at alpha= | 11.5 | deg
JavaFoil+Calcfoil stall+Eppler ext transition |  |  |  | L/D Max: | 112.175 | at alpha= | 4 | deg
Re: | 10000000 |  |  | Cd Min: | 0.00478 | at alpha= | -1 | deg
Mach: | 0.25 |  |  | Cl=0 at alpha= | -1.9524 | deg
|  |  |  | @ Cl=0.1, Cd= | 0.0049038
|  |  |  | @ Cl=0.4, Cd= | 0.0048856
|  |  |  | @ Cl=0.6, Cd= | 0.0055281
alpha (deg) | Cl | Cd | Cm | Cl/Cd
-17 | -0.535 | 0.13475 | -0.01 | -3.972
-16.5 | -0.591 | 0.12365 | -0.011 | -4.779
-16 | -0.641 | 0.11831 | -0.011 | -5.418
-15.5 | -0.685 | 0.10985 | -0.012 | -6.235
-15 | -0.715 | 0.10137 | -0.013 | -7.049
-14.5 | -0.74 | 0.09279 | -0.013 | -7.98
-14 | -0.763 | 0.08382 | -0.015 | -9.106
-13.5 | -0.812 | 0.05577 | -0.019 | -14.556
-13 | -0.893 | 0.0226 | -0.022 | -39.53
-12.5 | -0.919 | 0.01639 | -0.024 | -56.038
-12 | -0.925 | 0.01407 | -0.025 | -65.746
-11.5 | -0.92 | 0.01289 | -0.025 | -71.399
-11 | -0.91 | 0.0118 | -0.026 | -77.113
-10.5 | -0.892 | 0.01101 | -0.027 | -81.024
-10 | -0.871 | 0.01037 | -0.028 | -83.997
-9.5 | -0.838 | 0.00971 | -0.029 | -86.243
-9 | -0.799 | 0.0093 | -0.029 | -85.951
-8.5 | -0.756 | 0.00888 | -0.03 | -85.132
-8 | -0.708 | 0.00851 | -0.03 | -83.173
-7.5 | -0.657 | 0.00822 | -0.031 | -79.896
-7 | -0.604 | 0.00794 | -0.032 | -76.101
-6.5 | -0.549 | 0.00769 | -0.032 | -71.463
-6 | -0.493 | 0.00745 | -0.033 | -66.11
-5.5 | -0.435 | 0.00727 | -0.034 | -59.791
-5 | -0.376 | 0.00707 | -0.034 | -53.139
-4.5 | -0.315 | 0.00691 | -0.035 | -45.672
-4 | -0.254 | 0.00676 | -0.036 | -37.654
-3.5 | -0.193 | 0.0066 | -0.036 | -29.224
-3 | -0.131 | 0.00648 | -0.037 | -20.168
-2.5 | -0.068 | 0.006 | -0.038 | -11.399
-2 | -0.006 | 0.00542 | -0.038 | -1.05
-1.5 | 0.057 | 0.00517 | -0.039 | 11.037
-1 | 0.12 | 0.00478 | -0.04 | 25.115
-0.5 | 0.183 | 0.00478 | -0.04 | 38.276
0 | 0.246 | 0.00479 | -0.041 | 51.335
0.5 | 0.309 | 0.00479 | -0.042 | 64.424
1 | 0.372 | 0.00485 | -0.042 | 76.594
1.5 | 0.435 | 0.00493 | -0.043 | 88.198
2 | 0.497 | 0.00502 | -0.044 | 99.073
2.5 | 0.56 | 0.00509 | -0.044 | 110.147
3 | 0.623 | 0.00578 | -0.045 | 107.798
3.5 | 0.683 | 0.00616 | -0.046 | 110.739
4 | 0.744 | 0.00663 | -0.046 | 112.175
4.5 | 0.804 | 0.00729 | -0.047 | 110.23
5 | 0.863 | 0.00822 | -0.048 | 105.025
5.5 | 0.916 | 0.00931 | -0.048 | 98.379
6 | 0.971 | 0.00971 | -0.049 | 99.933
6.5 | 1.023 | 0.01017 | -0.049 | 100.576
7 | 1.073 | 0.01065 | -0.05 | 100.698
7.5 | 1.12 | 0.01115 | -0.05 | 100.434
8 | 1.164 | 0.01172 | -0.051 | 99.332
8.5 | 1.205 | 0.01225 | -0.051 | 98.375
9 | 1.241 | 0.01286 | -0.052 | 96.505
9.5 | 1.274 | 0.01362 | -0.052 | 93.505
10 | 1.301 | 0.01448 | -0.053 | 89.867
10.5 | 1.323 | 0.01536 | -0.053 | 86.129
11 | 1.334 | 0.01638 | -0.054 | 81.432
11.5 | 1.337 | 0.01751 | -0.054 | 76.362
12 | 1.332 | 0.01879 | -0.055 | 70.903
12.5 | 1.319 | 0.02019 | -0.055 | 65.322
13 | 1.297 | 0.02173 | -0.055 | 59.691
13.5 | 1.267 | 0.02357 | -0.056 | 53.742
14 | 1.228 | 0.0256 | -0.056 | 47.97
14.5 | 1.179 | 0.02858 | -0.056 | 41.254
15 | 1.115 | 0.03336 | -0.056 | 33.431
15.5 | 1.033 | 0.0414 | -0.055 | 24.955
16 | 0.945 | 0.05159 | -0.054 | 18.322
16.5 | 0.786 | 0.11663 | -0.039 | 6.738

## 110. Re 10M Mach 0.25 (2)
BIGFOIL.COM POLAR EXPORT
NACA64-315 a=0.5
NACA64-315 a=0.5 |  |  |  | Cl Max: | 1.6994 | at alpha= | 19.5 | deg
XFOIL ncrit=9 |  |  |  | L/D Max: | 130.378 | at alpha= | 2.5 | deg
Re: | 10000000 |  |  | Cd Min: | 0.07735 | at alpha= | 20 | deg
Mach: | 0.25 |  |  | Cl=0 at alpha= | -2.0189 | deg
|  |  |  | @ Cl=0.1, Cd= | 0.0047051
|  |  |  | @ Cl=0.4, Cd= | 0.0040064
|  |  |  | @ Cl=0.6, Cd= | 0.0048265
alpha (deg) | Cl | Cd | Cm | Cl/Cd
-20 | -1.4358 | 0.07005 | -0.0636 | -20.4968
-19.5 | -1.4702 | 0.05863 | -0.0706 | -25.0759
-19 | -1.5008 | 0.0487 | -0.0757 | -30.8172
-18.5 | -1.5196 | 0.04087 | -0.0786 | -37.1813
-18 | -1.5246 | 0.03496 | -0.0796 | -43.6098
-17.5 | -1.5196 | 0.03031 | -0.0798 | -50.1353
-17 | -1.5154 | 0.02641 | -0.078 | -57.3798
-16.5 | -1.5039 | 0.02326 | -0.0755 | -64.6561
-16 | -1.4829 | 0.02102 | -0.0725 | -70.5471
-15.5 | -1.4667 | 0.01885 | -0.0683 | -77.809
-14.5 | -1.429 | 0.01603 | -0.0567 | -89.1454
-14 | -1.3906 | 0.01511 | -0.0527 | -92.0318
-13.5 | -1.3452 | 0.01419 | -0.0498 | -94.7992
-13 | -1.2973 | 0.01327 | -0.0472 | -97.7619
-12.5 | -1.2473 | 0.01237 | -0.045 | -100.8327
-12 | -1.1936 | 0.01166 | -0.0433 | -102.3671
-11.5 | -1.138 | 0.01104 | -0.0419 | -103.0797
-11 | -1.0812 | 0.0105 | -0.0408 | -102.9714
-10.5 | -1.0234 | 0.01001 | -0.0399 | -102.2378
-10 | -0.9647 | 0.00958 | -0.0392 | -100.6994
-9.5 | -0.9066 | 0.00909 | -0.0386 | -99.736
-9 | -0.8477 | 0.00865 | -0.0381 | -98
-8.5 | -0.788 | 0.00829 | -0.0378 | -95.0543
-8 | -0.7279 | 0.00797 | -0.0377 | -91.33
-7.5 | -0.6675 | 0.00771 | -0.0377 | -86.5759
-7 | -0.6073 | 0.00738 | -0.0378 | -82.29
-6.5 | -0.5468 | 0.00711 | -0.0379 | -76.9058
-6 | -0.4859 | 0.00689 | -0.0382 | -70.5225
-5.5 | -0.4249 | 0.00668 | -0.0386 | -63.6078
-5 | -0.3641 | 0.00647 | -0.0389 | -56.2751
-4.5 | -0.3029 | 0.00628 | -0.0394 | -48.2325
-4 | -0.2419 | 0.0061 | -0.04 | -39.6557
-3.5 | -0.1806 | 0.00594 | -0.0405 | -30.404
-3 | -0.1195 | 0.00576 | -0.0412 | -20.7465
-2.5 | -0.0586 | 0.00556 | -0.0418 | -10.5396
-2 | 0.0023 | 0.00531 | -0.0425 | 0.43315
-0.5 | 0.1832 | 0.00419 | -0.0447 | 43.7232
0 | 0.244 | 0.00399 | -0.0455 | 61.1529
0.5 | 0.3058 | 0.00398 | -0.0464 | 76.8342
1 | 0.3675 | 0.00398 | -0.0472 | 92.3367
1.5 | 0.4291 | 0.00403 | -0.048 | 106.4764
2 | 0.4903 | 0.00413 | -0.0488 | 118.7167
2.5 | 0.5515 | 0.00423 | -0.0496 | 130.3783
3.5 | 0.6637 | 0.00561 | -0.0498 | 118.3066
4 | 0.7195 | 0.00619 | -0.0498 | 116.2359
4.5 | 0.775 | 0.00675 | -0.0497 | 114.8148
5 | 0.8304 | 0.00725 | -0.0495 | 114.5379
5.5 | 0.885 | 0.00776 | -0.0491 | 114.0464
6 | 0.9395 | 0.00822 | -0.0486 | 114.2944
6.5 | 0.9945 | 0.0086 | -0.0482 | 115.6395
7 | 1.0492 | 0.00897 | -0.0476 | 116.9677
7.5 | 1.1032 | 0.00933 | -0.0469 | 118.2422
8 | 1.1549 | 0.00977 | -0.0458 | 118.2088
8.5 | 1.2059 | 0.01019 | -0.0445 | 118.3415
9 | 1.252 | 0.01073 | -0.0424 | 116.6822
10 | 1.3198 | 0.01186 | -0.0338 | 111.2816
10.5 | 1.3415 | 0.01265 | -0.028 | 106.0474
11 | 1.3777 | 0.01365 | -0.0252 | 100.9304
11.5 | 1.4097 | 0.01486 | -0.022 | 94.8654
12 | 1.4386 | 0.01636 | -0.0187 | 87.934
12.5 | 1.4659 | 0.01809 | -0.0156 | 81.0337
13 | 1.4939 | 0.0199 | -0.0128 | 75.0704
13.5 | 1.5225 | 0.02181 | -0.0102 | 69.8074
14 | 1.5483 | 0.02398 | -0.0078 | 64.5663
14.5 | 1.5712 | 0.02646 | -0.0054 | 59.3802
15 | 1.592 | 0.02925 | -0.0031 | 54.4274
15.5 | 1.6117 | 0.03227 | -0.0012 | 49.9442
16 | 1.6311 | 0.03552 | 0.0005 | 45.9206
16.5 | 1.6501 | 0.03892 | 0.0019 | 42.3972
17 | 1.6652 | 0.04283 | 0.0031 | 38.8793
17.5 | 1.6752 | 0.04738 | 0.0039 | 35.3567
18 | 1.6858 | 0.05213 | 0.0044 | 32.3384
18.5 | 1.6944 | 0.05726 | 0.0044 | 29.5913
19 | 1.6992 | 0.06305 | 0.0039 | 26.95
19.5 | 1.6994 | 0.06963 | 0.0028 | 24.4061
20 | 1.6925 | 0.07735 | 0.0009 | 21.8811

## 111. Re 10M Mach 0.50 (1)
BIGFOIL.COM POLAR EXPORT
NACA64-315 a=0.5
NACA64-315 a=0.5 |  |  |  | Cl Max: | 1.219 | at alpha= | 20 | deg
JavaFoil+Calcfoil stall+Eppler ext transition |  |  |  | L/D Max: | 118.051 | at alpha= | 2.5 | deg
Re: | 10000000 |  |  | Cd Min: | 0.00493 | at alpha= | -1 | deg
Mach: | 0.5 |  |  | Cl=0 at alpha= | -1.9571 | deg
|  |  |  | @ Cl=0.1, Cd= | 0.0051437
|  |  |  | @ Cl=0.4, Cd= | 0.0050032
|  |  |  | @ Cl=0.6, Cd= | 0.005274
alpha (deg) | Cl | Cd | Cm | Cl/Cd
-20 | -1.013 | 0.14674 | -0.012 | -6.902
-19.5 | -0.983 | 0.14141 | -0.012 | -6.954
-19 | -0.951 | 0.13977 | -0.012 | -6.807
-18.5 | -0.922 | 0.13377 | -0.012 | -6.892
-18 | -0.894 | 0.13086 | -0.012 | -6.828
-17.5 | -0.872 | 0.12557 | -0.013 | -6.946
-17 | -0.844 | 0.11908 | -0.014 | -7.089
-16.5 | -0.812 | 0.11801 | -0.013 | -6.883
-16 | -0.783 | 0.11445 | -0.013 | -6.84
-15.5 | -0.757 | 0.10655 | -0.014 | -7.1
-15 | -0.731 | 0.10605 | -0.014 | -6.894
-14.5 | -0.703 | 0.10024 | -0.015 | -7.01
-14 | -0.674 | 0.09606 | -0.014 | -7.015
-13.5 | -0.65 | 0.08468 | -0.016 | -7.679
-13 | -0.624 | 0.07876 | -0.017 | -7.924
-12.5 | -0.589 | 0.08791 | -0.015 | -6.701
-12 | -0.562 | 0.0818 | -0.015 | -6.87
-11.5 | -0.536 | 0.07288 | -0.017 | -7.359
-11 | -0.52 | 0.05804 | -0.021 | -8.967
-10.5 | -0.559 | 0.01854 | -0.029 | -30.142
-10 | -0.45 | 0.06816 | -0.016 | -6.597
-9.5 | -0.422 | 0.0628 | -0.016 | -6.715
-9 | -0.397 | 0.05521 | -0.019 | -7.184
-8.5 | -0.438 | 0.01339 | -0.032 | -32.699
-8 | -0.64 | 0.01125 | -0.033 | -56.903
-7.5 | -0.656 | 0.01003 | -0.035 | -65.371
-7 | -0.628 | 0.00936 | -0.035 | -67.118
-6.5 | -0.585 | 0.00871 | -0.036 | -67.174
-6 | -0.533 | 0.0083 | -0.037 | -64.264
-5.5 | -0.476 | 0.00798 | -0.038 | -59.606
-5 | -0.414 | 0.00769 | -0.038 | -53.807
-4.5 | -0.349 | 0.00742 | -0.039 | -47.081
-4 | -0.283 | 0.00718 | -0.04 | -39.353
-3.5 | -0.215 | 0.00696 | -0.041 | -30.856
-3 | -0.146 | 0.0068 | -0.041 | -21.456
-2.5 | -0.076 | 0.00655 | -0.042 | -11.644
-2 | -0.006 | 0.00574 | -0.043 | -1.108
-1.5 | 0.064 | 0.00537 | -0.044 | 11.881
-1 | 0.134 | 0.00493 | -0.044 | 27.257
-0.5 | 0.205 | 0.00493 | -0.045 | 41.496
0 | 0.275 | 0.00493 | -0.046 | 55.777
0.5 | 0.345 | 0.00498 | -0.047 | 69.382
1 | 0.416 | 0.00501 | -0.047 | 82.889
1.5 | 0.486 | 0.00515 | -0.048 | 94.384
2 | 0.556 | 0.00523 | -0.049 | 106.36
2.5 | 0.626 | 0.0053 | -0.05 | 118.051
3 | 0.696 | 0.0063 | -0.05 | 110.586
3.5 | 0.762 | 0.00681 | -0.051 | 111.855
4 | 0.825 | 0.00707 | -0.052 | 116.693
4.5 | 0.886 | 0.00856 | -0.052 | 103.456
5 | 0.945 | 0.0097 | -0.053 | 97.441
5.5 | 1.002 | 0.01109 | -0.053 | 90.341
6 | 1.057 | 0.01183 | -0.054 | 89.38
6.5 | 1.107 | 0.01258 | -0.054 | 87.997
7 | 1.148 | 0.01343 | -0.055 | 85.478
7.5 | 1.178 | 0.01438 | -0.055 | 81.918
8 | 1.19 | 0.01548 | -0.056 | 76.877
8.5 | 1.17 | 0.01686 | -0.056 | 69.398
9 | 1.067 | 0.01884 | -0.057 | 56.595
9.5 | 0.75 | 0.02222 | -0.057 | 33.76
10 | 0.785 | 0.02164 | -0.058 | 36.284
10.5 | 0.813 | 0.02399 | -0.058 | 33.884
11 | 0.726 | 0.07141 | -0.038 | 10.165
11.5 | 0.875 | 0.02549 | -0.059 | 34.33
12 | 0.901 | 0.02874 | -0.06 | 31.362
12.5 | 0.916 | 0.03613 | -0.059 | 25.347
13 | 0.855 | 0.07832 | -0.047 | 10.923
13.5 | 0.965 | 0.04227 | -0.059 | 22.833
14 | 0.989 | 0.04776 | -0.059 | 20.697
14.5 | 1 | 0.05952 | -0.058 | 16.801
15 | 0.941 | 0.10343 | -0.041 | 9.101
15.5 | 1.001 | 0.09094 | -0.051 | 11.012
16 | 1.085 | 0.06759 | -0.059 | 16.052
16.5 | 1.019 | 0.11707 | -0.041 | 8.701
17 | 1.088 | 0.09826 | -0.053 | 11.068
17.5 | 1.188 | 0.06455 | -0.062 | 18.403
18 | 1.208 | 0.07284 | -0.062 | 16.584
18.5 | 1.133 | 0.14236 | -0.047 | 7.962
19 | 1.17 | 0.14078 | -0.05 | 8.31
19.5 | 1.188 | 0.16329 | -0.048 | 7.277
20 | 1.219 | 0.16525 | -0.05 | 7.379

## 112. Re 10M Mach 0.50 (2)
BIGFOIL.COM POLAR EXPORT
NACA64-315 a=0.5
NACA64-315 a=0.5 |  |  |  | Cl Max: | 1.372 | at alpha= | 11 | deg
XFOIL ncrit=9 |  |  |  | L/D Max: | 145.649 | at alpha= | 2.5 | deg
Re: | 10000000 |  |  | Cd Min: | 0.13669 | at alpha= | 16 | deg
Mach: | 0.5 |  |  | Cl=0 at alpha= | -2.0443 | deg
|  |  |  | @ Cl=0.1, Cd= | 0.0051102
|  |  |  | @ Cl=0.4, Cd= | 0.0040928
|  |  |  | @ Cl=0.6, Cd= | 0.004301
alpha (deg) | Cl | Cd | Cm | Cl/Cd
-13.5 | -0.6006 | 0.11279 | -0.0337 | -5.3249
-13 | -0.616 | 0.10021 | -0.0424 | -6.1471
-12.5 | -0.6337 | 0.08788 | -0.051 | -7.211
-12 | -0.6526 | 0.07559 | -0.0595 | -8.6334
-11.5 | -0.6755 | 0.06182 | -0.0691 | -10.9269
-11 | -0.698 | 0.05045 | -0.0777 | -13.8355
-10.5 | -0.7308 | 0.0403 | -0.0841 | -18.134
-10 | -0.7671 | 0.03174 | -0.0871 | -24.1682
-9.5 | -0.8047 | 0.02495 | -0.0853 | -32.2525
-9 | -0.8519 | 0.01958 | -0.0765 | -43.5087
-8.5 | -0.8615 | 0.01496 | -0.0675 | -57.5869
-8 | -0.8346 | 0.0114 | -0.0607 | -73.2105
-7.5 | -0.7793 | 0.00958 | -0.056 | -81.3466
-7 | -0.711 | 0.00866 | -0.053 | -82.1016
-6.5 | -0.6387 | 0.0081 | -0.051 | -78.8519
-5.5 | -0.4939 | 0.00723 | -0.0485 | -68.3126
-5 | -0.4213 | 0.00695 | -0.0479 | -60.6187
-4.5 | -0.3492 | 0.00667 | -0.0476 | -52.3538
-4 | -0.2774 | 0.00643 | -0.0475 | -43.1415
-3.5 | -0.2059 | 0.00625 | -0.0477 | -32.944
-3 | -0.1346 | 0.00605 | -0.048 | -22.2479
-2.5 | -0.0638 | 0.00585 | -0.0484 | -10.906
-2 | 0.0062 | 0.00559 | -0.049 | 1.1091
-1.5 | 0.0758 | 0.00524 | -0.0496 | 14.4656
-1 | 0.1448 | 0.00487 | -0.0503 | 29.7331
-0.5 | 0.2128 | 0.00428 | -0.0511 | 49.7196
0 | 0.2832 | 0.00408 | -0.052 | 69.4118
0.5 | 0.3544 | 0.00408 | -0.0529 | 86.8627
1 | 0.4256 | 0.0041 | -0.0539 | 103.8049
1.5 | 0.4972 | 0.00414 | -0.0548 | 120.0966
2 | 0.5686 | 0.00423 | -0.0556 | 134.4208
2.5 | 0.6394 | 0.00439 | -0.0563 | 145.6492
3.5 | 0.7651 | 0.00592 | -0.0553 | 129.2399
4 | 0.8242 | 0.00678 | -0.054 | 121.5634
4.5 | 0.8818 | 0.0076 | -0.0522 | 116.0263
5 | 0.9376 | 0.00836 | -0.0499 | 112.1531
5.5 | 0.9902 | 0.0091 | -0.0469 | 108.8132
6 | 1.0439 | 0.00969 | -0.0437 | 107.7296
6.5 | 1.0811 | 0.01031 | -0.0376 | 104.8594
7 | 1.1165 | 0.01122 | -0.0318 | 99.5098
7.5 | 1.1527 | 0.01246 | -0.0267 | 92.512
8 | 1.1922 | 0.01383 | -0.0221 | 86.2039
8.5 | 1.2273 | 0.01555 | -0.0174 | 78.926
9 | 1.2635 | 0.01739 | -0.0129 | 72.6567
9.5 | 1.2961 | 0.01949 | -0.0081 | 66.5008
10 | 1.361 | 0.02226 | -0.0098 | 61.1411
10.5 | 1.3579 | 0.02508 | -0.0004 | 54.1427
11 | 1.372 | 0.02909 | 0.0041 | 47.164
11.5 | 1.3664 | 0.03469 | 0.0084 | 39.3889
12 | 1.3502 | 0.04137 | 0.0118 | 32.6372
12.5 | 1.3246 | 0.04935 | 0.0138 | 26.8409
13 | 1.298 | 0.05834 | 0.0139 | 22.2489
13.5 | 1.2638 | 0.06912 | 0.0115 | 18.2841
14 | 1.2296 | 0.08119 | 0.0067 | 15.1447
14.5 | 1.1971 | 0.09437 | -0.0001 | 12.6852
15 | 1.1679 | 0.1083 | -0.0084 | 10.7839
15.5 | 1.1431 | 0.12254 | -0.0176 | 9.3284
16 | 1.1236 | 0.13669 | -0.0271 | 8.2201

## 113. Re 12M Mach 0.00 (1)
BIGFOIL.COM POLAR EXPORT
NACA64-315 a=0.5
NACA64-315 a=0.5 |  |  |  | Cl Max: | 1.4 | at alpha= | 13 | deg
JavaFoil+Calcfoil stall+Eppler ext transition |  |  |  | L/D Max: | 109.069 | at alpha= | 4.5 | deg
Re: | 12000000 |  |  | Cd Min: | 0.00467 | at alpha= | -0.5 | deg
Mach: | 0 |  |  | Cl=0 at alpha= | -1.9508 | deg
|  |  |  | @ Cl=0.1, Cd= | 0.0050746
|  |  |  | @ Cl=0.4, Cd= | 0.0048128
|  |  |  | @ Cl=0.6, Cd= | 0.0057662
alpha (deg) | Cl | Cd | Cm | Cl/Cd
-19 | -0.783 | 0.13547 | -0.01 | -5.777
-18.5 | -0.805 | 0.12834 | -0.011 | -6.27
-18 | -0.828 | 0.11815 | -0.012 | -7.006
-17.5 | -0.851 | 0.10832 | -0.012 | -7.852
-17 | -0.882 | 0.09008 | -0.014 | -9.789
-16.5 | -0.913 | 0.07328 | -0.015 | -12.464
-16 | -0.96 | 0.04952 | -0.017 | -19.385
-15.5 | -0.99 | 0.03674 | -0.018 | -26.959
-15 | -1.007 | 0.02849 | -0.019 | -35.36
-14.5 | -1.022 | 0.02178 | -0.02 | -46.909
-14 | -1.031 | 0.01724 | -0.021 | -59.793
-13.5 | -1.029 | 0.01501 | -0.022 | -68.538
-13 | -1.024 | 0.013 | -0.023 | -78.723
-12.5 | -1.009 | 0.01223 | -0.024 | -82.485
-12 | -0.991 | 0.01148 | -0.024 | -86.341
-11.5 | -0.97 | 0.00952 | -0.025 | -101.931
-11 | -0.946 | 0.0102 | -0.026 | -92.783
-10.5 | -0.912 | 0.00973 | -0.026 | -93.77
-10 | -0.875 | 0.00924 | -0.027 | -94.737
-9.5 | -0.834 | 0.00884 | -0.028 | -94.335
-9 | -0.791 | 0.00856 | -0.028 | -92.405
-8.5 | -0.744 | 0.00821 | -0.029 | -90.713
-8 | -0.695 | 0.00794 | -0.029 | -87.461
-7.5 | -0.643 | 0.00774 | -0.03 | -83.116
-7 | -0.59 | 0.00755 | -0.031 | -78.146
-6.5 | -0.535 | 0.0073 | -0.031 | -73.28
-6 | -0.479 | 0.00716 | -0.032 | -66.964
-5.5 | -0.422 | 0.00696 | -0.033 | -60.721
-5 | -0.365 | 0.00678 | -0.033 | -53.772
-4.5 | -0.306 | 0.00665 | -0.034 | -46.021
-4 | -0.247 | 0.0065 | -0.035 | -37.941
-3.5 | -0.187 | 0.00638 | -0.035 | -29.292
-3 | -0.127 | 0.00625 | -0.036 | -20.267
-2.5 | -0.066 | 0.00589 | -0.036 | -11.249
-2 | -0.006 | 0.00547 | -0.037 | -1.008
-1.5 | 0.055 | 0.0052 | -0.038 | 10.637
-1 | 0.116 | 0.00503 | -0.038 | 23.118
-0.5 | 0.177 | 0.00467 | -0.039 | 37.959
0 | 0.238 | 0.00468 | -0.04 | 50.886
0.5 | 0.299 | 0.00475 | -0.04 | 63.026
1 | 0.36 | 0.00478 | -0.041 | 75.363
1.5 | 0.421 | 0.00483 | -0.042 | 87.069
2 | 0.482 | 0.00489 | -0.042 | 98.419
2.5 | 0.542 | 0.0055 | -0.043 | 98.697
3 | 0.603 | 0.00578 | -0.044 | 104.358
3.5 | 0.661 | 0.00617 | -0.044 | 107.103
4 | 0.72 | 0.00661 | -0.045 | 108.972
4.5 | 0.779 | 0.00714 | -0.046 | 109.069
5 | 0.837 | 0.00782 | -0.046 | 107.011
5.5 | 0.894 | 0.00881 | -0.047 | 101.543
6 | 0.951 | 0.00922 | -0.048 | 103.038
6.5 | 0.999 | 0.00941 | -0.048 | 106.186
7 | 1.049 | 0.0098 | -0.048 | 107.045
7.5 | 1.097 | 0.0102 | -0.049 | 107.548
8 | 1.143 | 0.01065 | -0.049 | 107.292
8.5 | 1.186 | 0.01112 | -0.05 | 106.66
9 | 1.227 | 0.01165 | -0.051 | 105.334
9.5 | 1.264 | 0.01213 | -0.051 | 104.264
10 | 1.299 | 0.01278 | -0.052 | 101.613
10.5 | 1.329 | 0.01342 | -0.052 | 99.038
11 | 1.353 | 0.01427 | -0.052 | 94.781
11.5 | 1.372 | 0.01512 | -0.053 | 90.729
12 | 1.386 | 0.01595 | -0.053 | 86.899
12.5 | 1.395 | 0.0169 | -0.054 | 82.564
13 | 1.4 | 0.01789 | -0.054 | 78.275
13.5 | 1.4 | 0.01918 | -0.055 | 73.001
14 | 1.395 | 0.0204 | -0.055 | 68.389
14.5 | 1.386 | 0.02173 | -0.056 | 63.796
15 | 1.37 | 0.02359 | -0.056 | 58.072
15.5 | 1.346 | 0.02543 | -0.056 | 52.941
16 | 1.319 | 0.0276 | -0.056 | 47.773
16.5 | 1.287 | 0.03021 | -0.057 | 42.609
17 | 1.252 | 0.03322 | -0.057 | 37.689
17.5 | 1.213 | 0.0374 | -0.057 | 32.422
18 | 1.175 | 0.04066 | -0.057 | 28.897

## 114. Re 12M Mach 0.00 (2)
BIGFOIL.COM POLAR EXPORT
NACA64-315 a=0.5
NACA64-315 a=0.5 |  |  |  | Cl Max: | 1.7739 | at alpha= | 20 | deg
XFOIL ncrit=9 |  |  |  | L/D Max: | 126.205 | at alpha= | 2.5 | deg
Re: | 12000000 |  |  | Cd Min: | 0.05046 | at alpha= | 20 | deg
Mach: | 0 |  |  | Cl=0 at alpha= | -2.0111 | deg
|  |  |  | @ Cl=0.1, Cd= | 0.0047109
|  |  |  | @ Cl=0.4, Cd= | 0.0039582
|  |  |  | @ Cl=0.6, Cd= | 0.0052623
alpha (deg) | Cl | Cd | Cm | Cl/Cd
-18.5 | -1.634 | 0.01991 | -0.0566 | -82.0693
-18 | -1.6168 | 0.0184 | -0.0533 | -87.8696
-17.5 | -1.5991 | 0.01704 | -0.0496 | -93.8439
-17 | -1.5813 | 0.01598 | -0.045 | -98.9549
-16.5 | -1.5587 | 0.01521 | -0.0403 | -102.4786
-16 | -1.5202 | 0.01451 | -0.0384 | -104.7691
-15.5 | -1.4779 | 0.01387 | -0.0369 | -106.5537
-15 | -1.4332 | 0.01325 | -0.0357 | -108.166
-14.5 | -1.3865 | 0.01269 | -0.0348 | -109.2593
-14 | -1.3385 | 0.01214 | -0.034 | -110.2554
-13.5 | -1.2901 | 0.01155 | -0.0333 | -111.697
-13 | -1.2402 | 0.01099 | -0.0328 | -112.848
-12.5 | -1.1892 | 0.01049 | -0.0325 | -113.3651
-12 | -1.1368 | 0.01006 | -0.0323 | -113.002
-11.5 | -1.0835 | 0.00968 | -0.0322 | -111.9318
-11 | -1.0294 | 0.00933 | -0.0323 | -110.3323
-10.5 | -0.9747 | 0.009 | -0.0324 | -108.3
-10 | -0.9201 | 0.00862 | -0.0325 | -106.7401
-9.5 | -0.865 | 0.00826 | -0.0326 | -104.7215
-9 | -0.8092 | 0.00795 | -0.0329 | -101.7862
-8.5 | -0.7527 | 0.00769 | -0.0333 | -97.8804
-7.5 | -0.6389 | 0.00721 | -0.0341 | -88.613
-7 | -0.5818 | 0.00695 | -0.0345 | -83.7122
-6 | -0.4663 | 0.00655 | -0.0356 | -71.1908
-5.5 | -0.4083 | 0.00637 | -0.0362 | -64.0973
-5 | -0.3502 | 0.00617 | -0.0367 | -56.7585
-4.5 | -0.2917 | 0.00602 | -0.0374 | -48.4551
-4 | -0.2333 | 0.00586 | -0.038 | -39.8123
-3.5 | -0.1746 | 0.0057 | -0.0387 | -30.6316
-3 | -0.1159 | 0.00555 | -0.0394 | -20.8829
-2.5 | -0.0573 | 0.00537 | -0.0401 | -10.6704
-2 | 0.0013 | 0.00513 | -0.0408 | 0.25341
-1.5 | 0.0597 | 0.00489 | -0.0415 | 12.2086
-1 | 0.1182 | 0.00463 | -0.0423 | 25.5292
0 | 0.2341 | 0.00391 | -0.0438 | 59.8721
0.5 | 0.2934 | 0.0039 | -0.0446 | 75.2308
1 | 0.3525 | 0.00391 | -0.0455 | 90.1535
1.5 | 0.4116 | 0.00397 | -0.0463 | 103.6776
2 | 0.4701 | 0.0041 | -0.047 | 114.6585
2.5 | 0.5288 | 0.00419 | -0.0478 | 126.2053
3 | 0.5815 | 0.00508 | -0.0479 | 114.4685
3.5 | 0.6363 | 0.00562 | -0.0482 | 113.2206
4 | 0.6911 | 0.00609 | -0.0484 | 113.4811
4.5 | 0.7457 | 0.00653 | -0.0486 | 114.196
5 | 0.8002 | 0.00692 | -0.0488 | 115.6358
5.5 | 0.854 | 0.00735 | -0.0488 | 116.1905
6 | 0.9076 | 0.00772 | -0.0489 | 117.5648
6.5 | 0.9612 | 0.00806 | -0.0489 | 119.2556
7 | 1.0149 | 0.00835 | -0.0489 | 121.5449
7.5 | 1.0679 | 0.00866 | -0.0489 | 123.3141
8 | 1.1199 | 0.009 | -0.0486 | 124.4333
8.5 | 1.1712 | 0.00935 | -0.0483 | 125.262
9 | 1.2208 | 0.00975 | -0.0477 | 125.2103
9.5 | 1.2691 | 0.01015 | -0.047 | 125.0345
10 | 1.3161 | 0.01057 | -0.046 | 124.5128
10.5 | 1.359 | 0.01107 | -0.0443 | 122.7642
11 | 1.3987 | 0.01156 | -0.0421 | 120.9948
11.5 | 1.4219 | 0.01197 | -0.0367 | 118.7886
12 | 1.4474 | 0.01279 | -0.0325 | 113.1665
12.5 | 1.4741 | 0.0138 | -0.0291 | 106.8188
13 | 1.5008 | 0.01497 | -0.0259 | 100.2538
13.5 | 1.5297 | 0.01618 | -0.0234 | 94.5426
14 | 1.5574 | 0.01753 | -0.0211 | 88.842
14.5 | 1.5844 | 0.01903 | -0.0188 | 83.258
15 | 1.609 | 0.02077 | -0.0167 | 77.4675
15.5 | 1.6319 | 0.02268 | -0.0146 | 71.9533
16 | 1.6512 | 0.02496 | -0.0126 | 66.1538
16.5 | 1.6702 | 0.02736 | -0.0108 | 61.0453
17 | 1.6912 | 0.02975 | -0.0094 | 56.8471
17.5 | 1.7104 | 0.0324 | -0.0082 | 52.7901
18 | 1.7284 | 0.03527 | -0.0072 | 49.0048
18.5 | 1.7443 | 0.03841 | -0.0063 | 45.4127
19 | 1.7576 | 0.04194 | -0.0056 | 41.9075
19.5 | 1.765 | 0.04616 | -0.0052 | 38.2366
20 | 1.7739 | 0.05046 | -0.0051 | 35.1546

## 115. Re 12M Mach 0.10 (1)
BIGFOIL.COM POLAR EXPORT
NACA64-315 a=0.5
NACA64-315 a=0.5 |  |  |  | Cl Max: | 1.39 | at alpha= | 13 | deg
JavaFoil+Calcfoil stall+Eppler ext transition |  |  |  | L/D Max: | 112.953 | at alpha= | 6 | deg
Re: | 12000000 |  |  | Cd Min: | 0.00468 | at alpha= | -0.5 | deg
Mach: | 0.1 |  |  | Cl=0 at alpha= | -1.9516 | deg
|  |  |  | @ Cl=0.1, Cd= | 0.0050674
|  |  |  | @ Cl=0.4, Cd= | 0.0048074
|  |  |  | @ Cl=0.6, Cd= | 0.0057905
alpha (deg) | Cl | Cd | Cm | Cl/Cd
-18.5 | -0.759 | 0.13284 | -0.01 | -5.716
-18 | -0.785 | 0.12308 | -0.011 | -6.379
-17.5 | -0.81 | 0.11442 | -0.012 | -7.077
-17 | -0.839 | 0.10042 | -0.013 | -8.352
-16.5 | -0.865 | 0.08911 | -0.014 | -9.703
-16 | -0.896 | 0.07321 | -0.016 | -12.243
-15.5 | -0.941 | 0.0506 | -0.017 | -18.588
-15 | -0.974 | 0.03384 | -0.019 | -28.781
-14.5 | -0.991 | 0.02594 | -0.02 | -38.208
-14 | -1.012 | 0.0183 | -0.021 | -55.309
-13.5 | -1.014 | 0.01568 | -0.022 | -64.639
-13 | -1.01 | 0.01381 | -0.023 | -73.115
-12.5 | -1.001 | 0.01247 | -0.024 | -80.215
-12 | -0.984 | 0.01171 | -0.024 | -84.093
-11.5 | -0.966 | 0.01084 | -0.025 | -89.039
-11 | -0.944 | 0.01036 | -0.026 | -91.141
-10.5 | -0.912 | 0.0098 | -0.027 | -93.022
-10 | -0.875 | 0.00933 | -0.027 | -93.819
-9.5 | -0.836 | 0.00893 | -0.028 | -93.572
-9 | -0.793 | 0.00858 | -0.028 | -92.386
-8.5 | -0.747 | 0.0083 | -0.029 | -89.934
-8 | -0.697 | 0.00803 | -0.03 | -86.82
-7.5 | -0.645 | 0.0078 | -0.03 | -82.765
-7 | -0.592 | 0.00755 | -0.031 | -78.397
-6.5 | -0.537 | 0.00733 | -0.032 | -73.356
-6 | -0.481 | 0.00716 | -0.032 | -67.26
-5.5 | -0.424 | 0.007 | -0.033 | -60.606
-5 | -0.366 | 0.00682 | -0.033 | -53.724
-4.5 | -0.307 | 0.00664 | -0.034 | -46.281
-4 | -0.248 | 0.00649 | -0.035 | -38.168
-3.5 | -0.188 | 0.00637 | -0.035 | -29.472
-3 | -0.127 | 0.00631 | -0.036 | -20.184
-2.5 | -0.067 | 0.00591 | -0.037 | -11.251
-2 | -0.006 | 0.00552 | -0.037 | -1.003
-1.5 | 0.056 | 0.00519 | -0.038 | 10.707
-1 | 0.117 | 0.00502 | -0.039 | 23.28
-0.5 | 0.178 | 0.00468 | -0.039 | 38.029
0 | 0.239 | 0.0047 | -0.04 | 50.984
0.5 | 0.301 | 0.00474 | -0.041 | 63.457
1 | 0.362 | 0.00477 | -0.041 | 75.835
1.5 | 0.423 | 0.00483 | -0.042 | 87.615
2 | 0.484 | 0.00489 | -0.043 | 99.024
2.5 | 0.545 | 0.00552 | -0.043 | 98.774
3 | 0.606 | 0.00582 | -0.044 | 104.196
3.5 | 0.664 | 0.00617 | -0.045 | 107.753
4 | 0.724 | 0.00667 | -0.045 | 108.517
4.5 | 0.783 | 0.00722 | -0.046 | 108.415
5 | 0.841 | 0.00791 | -0.046 | 106.332
5.5 | 0.899 | 0.00891 | -0.047 | 100.866
6 | 0.951 | 0.00842 | -0.048 | 112.953
6.5 | 1.003 | 0.00948 | -0.048 | 105.856
7 | 1.053 | 0.00988 | -0.049 | 106.626
7.5 | 1.101 | 0.0103 | -0.049 | 106.952
8 | 1.147 | 0.01075 | -0.05 | 106.657
8.5 | 1.19 | 0.01127 | -0.05 | 105.535
9 | 1.23 | 0.01179 | -0.051 | 104.349
9.5 | 1.267 | 0.01228 | -0.051 | 103.191
10 | 1.3 | 0.01294 | -0.052 | 100.466
10.5 | 1.33 | 0.01361 | -0.052 | 97.752
11 | 1.352 | 0.01449 | -0.053 | 93.305
11.5 | 1.369 | 0.01536 | -0.053 | 89.089
12 | 1.381 | 0.01634 | -0.054 | 84.527
12.5 | 1.388 | 0.01714 | -0.054 | 81.001
13 | 1.39 | 0.01843 | -0.054 | 75.409
13.5 | 1.386 | 0.0196 | -0.055 | 70.714
14 | 1.378 | 0.02109 | -0.055 | 65.33
14.5 | 1.364 | 0.02253 | -0.056 | 60.56
15 | 1.344 | 0.02433 | -0.056 | 55.243
15.5 | 1.316 | 0.02625 | -0.056 | 50.127
16 | 1.283 | 0.0286 | -0.057 | 44.855
16.5 | 1.242 | 0.03295 | -0.057 | 37.695
17 | 1.203 | 0.03606 | -0.057 | 33.353
17.5 | 1.16 | 0.03996 | -0.057 | 29.015
18 | 1.114 | 0.04484 | -0.057 | 24.848

## 116. Re 12M Mach 0.10 (2)
BIGFOIL.COM POLAR EXPORT
NACA64-315 a=0.5
NACA64-315 a=0.5 |  |  |  | Cl Max: | 1.7705 | at alpha= | 20 | deg
XFOIL ncrit=9 |  |  |  | L/D Max: | 126.738 | at alpha= | 2.5 | deg
Re: | 12000000 |  |  | Cd Min: | 0.05332 | at alpha= | 20 | deg
Mach: | 0.1 |  |  | Cl=0 at alpha= | -2.0119 | deg
|  |  |  | @ Cl=0.1, Cd= | 0.0047205
|  |  |  | @ Cl=0.4, Cd= | 0.003958
|  |  |  | @ Cl=0.6, Cd= | 0.0052297
alpha (deg) | Cl | Cd | Cm | Cl/Cd
-20 | -1.6631 | 0.03037 | -0.0658 | -54.7613
-19.5 | -1.651 | 0.02718 | -0.0651 | -60.7432
-19 | -1.6399 | 0.02416 | -0.0637 | -67.8767
-18.5 | -1.6246 | 0.0215 | -0.0623 | -75.5628
-18 | -1.6118 | 0.01977 | -0.0587 | -81.5276
-17.5 | -1.5953 | 0.01809 | -0.0552 | -88.1868
-17 | -1.5771 | 0.01675 | -0.0511 | -94.1552
-16.5 | -1.56 | 0.01574 | -0.0458 | -99.1105
-16 | -1.5297 | 0.01498 | -0.0421 | -102.1162
-15.5 | -1.4889 | 0.01426 | -0.0401 | -104.4109
-15 | -1.4448 | 0.01359 | -0.0385 | -106.3135
-14.5 | -1.3982 | 0.01298 | -0.0373 | -107.7196
-14 | -1.3495 | 0.01243 | -0.0363 | -108.568
-13.5 | -1.3006 | 0.01182 | -0.0354 | -110.0338
-13 | -1.2505 | 0.01123 | -0.0346 | -111.3535
-12.5 | -1.1992 | 0.01068 | -0.0341 | -112.2846
-12 | -1.1465 | 0.01021 | -0.0337 | -112.2919
-11.5 | -1.0927 | 0.0098 | -0.0335 | -111.5
-11 | -1.038 | 0.00942 | -0.0334 | -110.1911
-10.5 | -0.9827 | 0.00908 | -0.0334 | -108.2269
-10 | -0.9273 | 0.00872 | -0.0334 | -106.3417
-9.5 | -0.8717 | 0.00834 | -0.0334 | -104.5204
-9 | -0.8154 | 0.00801 | -0.0336 | -101.7978
-8.5 | -0.7585 | 0.00773 | -0.0339 | -98.1242
-7.5 | -0.6435 | 0.00725 | -0.0346 | -88.7586
-7 | -0.5859 | 0.00698 | -0.035 | -83.9398
-6.5 | -0.5279 | 0.00676 | -0.0354 | -78.0917
-6 | -0.4695 | 0.00656 | -0.036 | -71.5701
-5.5 | -0.411 | 0.00639 | -0.0365 | -64.3192
-5 | -0.3524 | 0.00619 | -0.0371 | -56.9305
-4.5 | -0.2935 | 0.00603 | -0.0377 | -48.6733
-4 | -0.2347 | 0.00587 | -0.0383 | -39.983
-3.5 | -0.1756 | 0.00572 | -0.039 | -30.6993
-3 | -0.1165 | 0.00557 | -0.0397 | -20.9156
-2.5 | -0.0576 | 0.00537 | -0.0403 | -10.7263
-2 | 0.0014 | 0.00514 | -0.041 | 0.27237
-1.5 | 0.0602 | 0.00491 | -0.0418 | 12.2607
-1 | 0.119 | 0.00463 | -0.0425 | 25.7019
-0.5 | 0.1775 | 0.00432 | -0.0433 | 41.088
0 | 0.2356 | 0.00391 | -0.0441 | 60.2558
0.5 | 0.2953 | 0.0039 | -0.0449 | 75.7179
1 | 0.3548 | 0.00392 | -0.0457 | 90.5102
1.5 | 0.4143 | 0.00397 | -0.0465 | 104.3577
2 | 0.4732 | 0.0041 | -0.0473 | 115.4146
2.5 | 0.5323 | 0.0042 | -0.0481 | 126.7381
3 | 0.5853 | 0.00508 | -0.0481 | 115.2165
3.5 | 0.6403 | 0.00564 | -0.0484 | 113.5284
4 | 0.6954 | 0.00611 | -0.0486 | 113.8134
4.5 | 0.7502 | 0.00656 | -0.0488 | 114.3598
5 | 0.805 | 0.00696 | -0.0489 | 115.6609
5.5 | 0.8591 | 0.00739 | -0.0489 | 116.2517
6 | 0.9129 | 0.00777 | -0.0489 | 117.4903
6.5 | 0.9669 | 0.00811 | -0.0489 | 119.2232
7 | 1.0209 | 0.00841 | -0.0488 | 121.3912
7.5 | 1.0743 | 0.00872 | -0.0487 | 123.1995
8 | 1.1263 | 0.00908 | -0.0484 | 124.0419
8.5 | 1.1779 | 0.00943 | -0.048 | 124.9099
9 | 1.2274 | 0.00985 | -0.0472 | 124.6091
9.5 | 1.2759 | 0.01025 | -0.0463 | 124.478
10 | 1.3223 | 0.0107 | -0.0451 | 123.5794
10.5 | 1.3642 | 0.01123 | -0.0431 | 121.4782
11 | 1.397 | 0.0117 | -0.0393 | 119.4017
12 | 1.4474 | 0.01315 | -0.0303 | 110.0684
12.5 | 1.4745 | 0.01425 | -0.0269 | 103.4737
13 | 1.5019 | 0.0155 | -0.0239 | 96.8968
13.5 | 1.5315 | 0.01677 | -0.0214 | 91.3238
14 | 1.5591 | 0.01823 | -0.019 | 85.5239
14.5 | 1.5854 | 0.01987 | -0.0167 | 79.7886
15 | 1.6095 | 0.02174 | -0.0145 | 74.034
15.5 | 1.6311 | 0.02387 | -0.0124 | 68.3326
16 | 1.6502 | 0.02627 | -0.0103 | 62.8169
16.5 | 1.6716 | 0.02864 | -0.0087 | 58.3659
17 | 1.6921 | 0.03121 | -0.0073 | 54.2166
17.5 | 1.7098 | 0.03413 | -0.0061 | 50.0967
18 | 1.7265 | 0.03726 | -0.0051 | 46.3366
18.5 | 1.74 | 0.04081 | -0.0042 | 42.6366
19 | 1.7506 | 0.04476 | -0.0036 | 39.1108
19.5 | 1.7603 | 0.04898 | -0.0033 | 35.9392
20 | 1.7705 | 0.05332 | -0.0034 | 33.2052

## 117. Re 12M Mach 0.25 (1)
BIGFOIL.COM POLAR EXPORT
NACA64-315 a=0.5
NACA64-315 a=0.5 |  |  |  | Cl Max: | 1.339 | at alpha= | 11.5 | deg
JavaFoil+Calcfoil stall+Eppler ext transition |  |  |  | L/D Max: | 108.63 | at alpha= | 4 | deg
Re: | 12000000 |  |  | Cd Min: | 0.0047 | at alpha= | -0.5 | deg
Mach: | 0.25 |  |  | Cl=0 at alpha= | -1.9524 | deg
|  |  |  | @ Cl=0.1, Cd= | 0.0051271
|  |  |  | @ Cl=0.4, Cd= | 0.0048167
|  |  |  | @ Cl=0.6, Cd= | 0.0057922
alpha (deg) | Cl | Cd | Cm | Cl/Cd
-17 | -0.536 | 0.13304 | -0.01 | -4.026
-16.5 | -0.592 | 0.12183 | -0.011 | -4.855
-16 | -0.642 | 0.11662 | -0.011 | -5.501
-15.5 | -0.685 | 0.10819 | -0.012 | -6.333
-15 | -0.714 | 0.10109 | -0.013 | -7.068
-14.5 | -0.741 | 0.09156 | -0.014 | -8.097
-14 | -0.766 | 0.08142 | -0.015 | -9.405
-13.5 | -0.838 | 0.04173 | -0.02 | -20.09
-13 | -0.895 | 0.022 | -0.023 | -40.672
-12.5 | -0.92 | 0.0159 | -0.024 | -57.869
-12 | -0.924 | 0.01398 | -0.025 | -66.108
-11.5 | -0.923 | 0.01231 | -0.026 | -74.996
-11 | -0.912 | 0.01134 | -0.026 | -80.457
-10.5 | -0.894 | 0.00945 | -0.027 | -94.611
-10 | -0.871 | 0.01006 | -0.028 | -86.653
-9.5 | -0.838 | 0.00945 | -0.029 | -88.641
-9 | -0.799 | 0.00903 | -0.029 | -88.488
-8.5 | -0.756 | 0.00861 | -0.03 | -87.776
-8 | -0.708 | 0.00834 | -0.03 | -84.844
-7.5 | -0.657 | 0.008 | -0.031 | -82.15
-7 | -0.604 | 0.00773 | -0.032 | -78.129
-6.5 | -0.549 | 0.0075 | -0.032 | -73.226
-6 | -0.493 | 0.00733 | -0.033 | -67.235
-5.5 | -0.435 | 0.00709 | -0.034 | -61.346
-5 | -0.376 | 0.00693 | -0.034 | -54.217
-4.5 | -0.315 | 0.00676 | -0.035 | -46.671
-4 | -0.254 | 0.00662 | -0.036 | -38.447
-3.5 | -0.193 | 0.00646 | -0.036 | -29.837
-3 | -0.131 | 0.00636 | -0.037 | -20.571
-2.5 | -0.068 | 0.00599 | -0.038 | -11.412
-2 | -0.006 | 0.00556 | -0.038 | -1.024
-1.5 | 0.057 | 0.00525 | -0.039 | 10.877
-1 | 0.12 | 0.00507 | -0.04 | 23.686
-0.5 | 0.183 | 0.0047 | -0.04 | 38.932
0 | 0.246 | 0.00471 | -0.041 | 52.194
0.5 | 0.309 | 0.00475 | -0.042 | 65.057
1 | 0.372 | 0.00479 | -0.042 | 77.562
1.5 | 0.435 | 0.00485 | -0.043 | 89.689
2 | 0.497 | 0.00494 | -0.044 | 100.778
2.5 | 0.56 | 0.00557 | -0.044 | 100.596
3 | 0.623 | 0.00592 | -0.045 | 105.194
3.5 | 0.683 | 0.00632 | -0.046 | 107.977
4 | 0.744 | 0.00685 | -0.046 | 108.63
4.5 | 0.804 | 0.00748 | -0.047 | 107.5
5 | 0.863 | 0.00816 | -0.048 | 105.851
5.5 | 0.917 | 0.00906 | -0.048 | 101.287
6 | 0.972 | 0.00943 | -0.049 | 103.064
6.5 | 1.024 | 0.00989 | -0.049 | 103.572
7 | 1.075 | 0.01033 | -0.05 | 104.044
7.5 | 1.122 | 0.01082 | -0.05 | 103.664
8 | 1.166 | 0.01136 | -0.051 | 102.607
8.5 | 1.207 | 0.01191 | -0.051 | 101.321
9 | 1.244 | 0.01254 | -0.052 | 99.164
9.5 | 1.276 | 0.01317 | -0.052 | 96.869
10 | 1.303 | 0.01403 | -0.053 | 92.873
10.5 | 1.325 | 0.01489 | -0.053 | 88.949
11 | 1.336 | 0.01589 | -0.054 | 84.073
11.5 | 1.339 | 0.01698 | -0.054 | 78.837
12 | 1.334 | 0.0181 | -0.055 | 73.726
12.5 | 1.321 | 0.01944 | -0.055 | 67.969
13 | 1.3 | 0.02091 | -0.056 | 62.158
13.5 | 1.269 | 0.02267 | -0.056 | 55.995
14 | 1.23 | 0.02484 | -0.056 | 49.507
14.5 | 1.182 | 0.0274 | -0.057 | 43.118
15 | 1.119 | 0.03176 | -0.056 | 35.222
15.5 | 1.04 | 0.03835 | -0.056 | 27.105
16 | 0.953 | 0.04683 | -0.055 | 20.353
16.5 | 0.79 | 0.11166 | -0.041 | 7.078

## 118. Re 12M Mach 0.25 (2)
BIGFOIL.COM POLAR EXPORT
NACA64-315 a=0.5
NACA64-315 a=0.5 |  |  |  | Cl Max: | 1.7204 | at alpha= | 19.5 | deg
XFOIL ncrit=9 |  |  |  | L/D Max: | 130.998 | at alpha= | 2.5 | deg
Re: | 12000000 |  |  | Cd Min: | 0.07427 | at alpha= | 20 | deg
Mach: | 0.25 |  |  | Cl=0 at alpha= | -2.0172 | deg
|  |  |  | @ Cl=0.1, Cd= | 0.0047772
|  |  |  | @ Cl=0.4, Cd= | 0.0039563
|  |  |  | @ Cl=0.6, Cd= | 0.0049684
alpha (deg) | Cl | Cd | Cm | Cl/Cd
-20 | -1.5133 | 0.06063 | -0.071 | -24.9596
-19.5 | -1.5234 | 0.0527 | -0.0749 | -28.907
-19 | -1.5364 | 0.04506 | -0.0781 | -34.0968
-18.5 | -1.5513 | 0.03793 | -0.0802 | -40.899
-18 | -1.5497 | 0.03258 | -0.0812 | -47.566
-17.5 | -1.5557 | 0.02786 | -0.0798 | -55.8399
-17 | -1.548 | 0.02431 | -0.0775 | -63.6775
-16.5 | -1.5353 | 0.02145 | -0.0745 | -71.5758
-16 | -1.5148 | 0.01937 | -0.0708 | -78.2034
-15.5 | -1.4965 | 0.01754 | -0.0661 | -85.3193
-15 | -1.477 | 0.01619 | -0.0602 | -91.2292
-14.5 | -1.4508 | 0.01518 | -0.0543 | -95.5731
-14 | -1.4062 | 0.01428 | -0.0511 | -98.4734
-13.5 | -1.3576 | 0.01346 | -0.0484 | -100.8618
-13 | -1.3059 | 0.01272 | -0.0462 | -102.6651
-12.5 | -1.253 | 0.01198 | -0.0443 | -104.591
-12 | -1.1993 | 0.01123 | -0.0426 | -106.7943
-11.5 | -1.1434 | 0.01062 | -0.0413 | -107.6648
-11 | -1.086 | 0.01008 | -0.0402 | -107.7381
-10.5 | -1.0277 | 0.00961 | -0.0394 | -106.9407
-10 | -0.9686 | 0.00921 | -0.0387 | -105.1683
-9.5 | -0.9091 | 0.00883 | -0.0382 | -102.9558
-9 | -0.8501 | 0.00839 | -0.0378 | -101.323
-8.5 | -0.7904 | 0.00801 | -0.0375 | -98.6767
-8 | -0.7301 | 0.00771 | -0.0374 | -94.6952
-7.5 | -0.6694 | 0.00744 | -0.0375 | -89.9731
-7 | -0.6088 | 0.00719 | -0.0376 | -84.6732
-6.5 | -0.5482 | 0.0069 | -0.0377 | -79.4493
-6 | -0.4872 | 0.00667 | -0.038 | -73.0435
-5.5 | -0.4261 | 0.00649 | -0.0384 | -65.6549
-5 | -0.365 | 0.00628 | -0.0388 | -58.121
-4.5 | -0.3039 | 0.00611 | -0.0393 | -49.7381
-4 | -0.2426 | 0.00594 | -0.0399 | -40.8418
-3.5 | -0.1812 | 0.00578 | -0.0405 | -31.3495
-3 | -0.12 | 0.00564 | -0.0411 | -21.2766
-2.5 | -0.0589 | 0.00543 | -0.0418 | -10.8471
-2 | 0.0021 | 0.0052 | -0.0425 | 0.40385
-1.5 | 0.0629 | 0.00496 | -0.0432 | 12.6815
-1 | 0.1238 | 0.00466 | -0.0439 | 26.5665
-0.5 | 0.1841 | 0.00433 | -0.0447 | 42.5173
0 | 0.2442 | 0.00392 | -0.0455 | 62.2959
0.5 | 0.306 | 0.00391 | -0.0464 | 78.2609
1 | 0.3676 | 0.00393 | -0.0472 | 93.5369
1.5 | 0.4292 | 0.00398 | -0.0481 | 107.8392
2 | 0.4903 | 0.00409 | -0.0488 | 119.8778
2.5 | 0.5515 | 0.00421 | -0.0496 | 130.9976
3 | 0.6065 | 0.00507 | -0.0496 | 119.6252
3.5 | 0.6625 | 0.00571 | -0.0497 | 116.0245
4 | 0.719 | 0.00624 | -0.0498 | 115.2244
4.5 | 0.7756 | 0.0067 | -0.0498 | 115.7612
5 | 0.8316 | 0.00715 | -0.0496 | 116.3077
5.5 | 0.8866 | 0.00765 | -0.0493 | 115.8954
6 | 0.9423 | 0.00804 | -0.049 | 117.2015
6.5 | 0.9981 | 0.00837 | -0.0487 | 119.2473
7 | 1.0533 | 0.00873 | -0.0482 | 120.6529
7.5 | 1.1077 | 0.00909 | -0.0476 | 121.8592
8 | 1.1609 | 0.00948 | -0.0467 | 122.4578
8.5 | 1.2121 | 0.00991 | -0.0455 | 122.3108
9 | 1.2609 | 0.01039 | -0.0438 | 121.3571
9.5 | 1.3068 | 0.01089 | -0.0416 | 120
10 | 1.3364 | 0.01148 | -0.0364 | 116.4111
10.5 | 1.362 | 0.01224 | -0.031 | 111.2745
11 | 1.3926 | 0.01299 | -0.0269 | 107.2055
11.5 | 1.4235 | 0.01416 | -0.0234 | 100.5297
12 | 1.4514 | 0.01563 | -0.0198 | 92.8599
12.5 | 1.4815 | 0.01715 | -0.0168 | 86.3848
13 | 1.5111 | 0.01881 | -0.0139 | 80.3349
13.5 | 1.5393 | 0.02068 | -0.0112 | 74.4342
14 | 1.5641 | 0.02285 | -0.0086 | 68.4508
14.5 | 1.5877 | 0.02524 | -0.006 | 62.9041
15 | 1.6088 | 0.02792 | -0.0037 | 57.6218
15.5 | 1.6313 | 0.03068 | -0.0017 | 53.1714
16 | 1.6522 | 0.03371 | 0.0001 | 49.0122
16.5 | 1.6705 | 0.03708 | 0.0017 | 45.0512
17 | 1.6815 | 0.04127 | 0.0031 | 40.7439
17.5 | 1.6954 | 0.0454 | 0.0041 | 37.3436
18 | 1.7081 | 0.04984 | 0.0047 | 34.2717
18.5 | 1.7173 | 0.05479 | 0.005 | 31.3433
19 | 1.7164 | 0.06108 | 0.0045 | 28.1009
19.5 | 1.7204 | 0.06712 | 0.0037 | 25.6317
20 | 1.7176 | 0.07427 | 0.0021 | 23.1264

## 119. Re 12M Mach 0.50 (1)
BIGFOIL.COM POLAR EXPORT
NACA64-315 a=0.5
NACA64-315 a=0.5 |  |  |  | Cl Max: | 1.215 | at alpha= | 20 | deg
JavaFoil+Calcfoil stall+Eppler ext transition |  |  |  | L/D Max: | 108.397 | at alpha= | 2 | deg
Re: | 12000000 |  |  | Cd Min: | 0.00484 | at alpha= | -0.5 | deg
Mach: | 0.5 |  |  | Cl=0 at alpha= | -1.9571 | deg
|  |  |  | @ Cl=0.1, Cd= | 0.0053417
|  |  |  | @ Cl=0.4, Cd= | 0.0049742
|  |  |  | @ Cl=0.6, Cd= | 0.0056706
alpha (deg) | Cl | Cd | Cm | Cl/Cd
-20 | -1.009 | 0.15783 | -0.012 | -6.396
-19.5 | -0.982 | 0.1513 | -0.012 | -6.488
-19 | -0.951 | 0.14668 | -0.012 | -6.486
-18.5 | -0.923 | 0.14246 | -0.012 | -6.48
-18 | -0.895 | 0.13582 | -0.012 | -6.59
-17.5 | -0.874 | 0.12312 | -0.014 | -7.097
-17 | -0.847 | 0.11528 | -0.014 | -7.344
-16.5 | -0.814 | 0.1159 | -0.013 | -7.02
-16 | -0.784 | 0.11263 | -0.013 | -6.962
-15.5 | -0.758 | 0.10334 | -0.014 | -7.333
-15 | -0.732 | 0.10356 | -0.015 | -7.07
-14.5 | -0.704 | 0.09775 | -0.015 | -7.205
-14 | -0.675 | 0.09305 | -0.015 | -7.259
-13.5 | -0.656 | 0.07935 | -0.017 | -8.271
-13 | -0.634 | 0.07032 | -0.019 | -9.016
-12.5 | -0.589 | 0.0875 | -0.015 | -6.735
-12 | -0.562 | 0.07994 | -0.015 | -7.035
-11.5 | -0.538 | 0.07115 | -0.017 | -7.562
-11 | -0.561 | 0.03205 | -0.026 | -17.494
-10.5 | -0.564 | 0.01684 | -0.029 | -33.463
-10 | -0.45 | 0.06727 | -0.016 | -6.682
-9.5 | -0.422 | 0.06203 | -0.016 | -6.802
-9 | -0.398 | 0.05358 | -0.019 | -7.43
-8.5 | -0.441 | 0.01242 | -0.032 | -35.543
-8 | -0.642 | 0.01081 | -0.034 | -59.412
-7.5 | -0.656 | 0.00975 | -0.035 | -67.267
-7 | -0.628 | 0.00909 | -0.035 | -69.121
-6.5 | -0.585 | 0.00857 | -0.036 | -68.343
-6 | -0.533 | 0.00813 | -0.037 | -65.647
-5.5 | -0.476 | 0.00776 | -0.038 | -61.282
-5 | -0.414 | 0.00747 | -0.038 | -55.368
-4.5 | -0.349 | 0.00721 | -0.039 | -48.415
-4 | -0.283 | 0.00698 | -0.04 | -40.499
-3.5 | -0.215 | 0.00682 | -0.041 | -31.498
-3 | -0.146 | 0.00666 | -0.041 | -21.894
-2.5 | -0.076 | 0.00647 | -0.042 | -11.788
-2 | -0.006 | 0.00598 | -0.043 | -1.063
-1.5 | 0.064 | 0.00546 | -0.044 | 11.677
-1 | 0.134 | 0.00523 | -0.044 | 25.657
-0.5 | 0.205 | 0.00484 | -0.045 | 42.258
0 | 0.275 | 0.00484 | -0.046 | 56.784
0.5 | 0.345 | 0.00492 | -0.047 | 70.178
1 | 0.416 | 0.00499 | -0.047 | 83.318
1.5 | 0.486 | 0.00506 | -0.048 | 96.054
2 | 0.556 | 0.00513 | -0.049 | 108.397
2.5 | 0.626 | 0.00599 | -0.05 | 104.482
3 | 0.696 | 0.00643 | -0.05 | 108.221
3.5 | 0.762 | 0.00707 | -0.051 | 107.764
4 | 0.825 | 0.00777 | -0.052 | 106.186
4.5 | 0.886 | 0.0088 | -0.052 | 100.659
5 | 0.944 | 0.01016 | -0.053 | 92.937
5.5 | 1.003 | 0.01077 | -0.053 | 93.156
6 | 1.059 | 0.01147 | -0.054 | 92.275
6.5 | 1.108 | 0.01219 | -0.054 | 90.915
7 | 1.15 | 0.01299 | -0.055 | 88.527
7.5 | 1.18 | 0.0139 | -0.055 | 84.888
8 | 1.192 | 0.01496 | -0.056 | 79.651
8.5 | 1.172 | 0.01647 | -0.056 | 71.126
9 | 1.068 | 0.01832 | -0.057 | 58.295
9.5 | 0.752 | 0.02145 | -0.057 | 35.036
10 | 0.786 | 0.02087 | -0.058 | 37.673
10.5 | 0.815 | 0.02308 | -0.058 | 35.295
11 | 0.82 | 0.03223 | -0.056 | 25.434
11.5 | 0.876 | 0.0246 | -0.059 | 35.627
12 | 0.903 | 0.02767 | -0.06 | 32.64
12.5 | 0.922 | 0.03344 | -0.059 | 27.573
13 | 0.922 | 0.04735 | -0.057 | 19.47
13.5 | 0.979 | 0.03675 | -0.06 | 26.653
14 | 1.001 | 0.04215 | -0.06 | 23.753
14.5 | 1.016 | 0.05141 | -0.059 | 19.764
15 | 1.038 | 0.05331 | -0.059 | 19.477
15.5 | 1.074 | 0.05441 | -0.06 | 19.733
16 | 1.096 | 0.06102 | -0.06 | 17.968
16.5 | 1.02 | 0.12543 | -0.042 | 8.13
17 | 1.052 | 0.12828 | -0.045 | 8.201
17.5 | 1.086 | 0.1295 | -0.047 | 8.389
18 | 1.119 | 0.1319 | -0.049 | 8.485
18.5 | 1.127 | 0.15959 | -0.045 | 7.065
19 | 1.156 | 0.16648 | -0.046 | 6.942
19.5 | 1.185 | 0.17455 | -0.047 | 6.789
20 | 1.215 | 0.18058 | -0.049 | 6.728

## 120. Re 12M Mach 0.50 (2)
BIGFOIL.COM POLAR EXPORT
NACA64-315 a=0.5
NACA64-315 a=0.5 |  |  |  | Cl Max: | 1.392 | at alpha= | 11 | deg
XFOIL ncrit=9 |  |  |  | L/D Max: | 148.837 | at alpha= | 2.5 | deg
Re: | 12000000 |  |  | Cd Min: | 0.13493 | at alpha= | 16 | deg
Mach: | 0.5 |  |  | Cl=0 at alpha= | -2.0427 | deg
|  |  |  | @ Cl=0.1, Cd= | 0.0050557
|  |  |  | @ Cl=0.4, Cd= | 0.0039927
|  |  |  | @ Cl=0.6, Cd= | 0.0042215
alpha (deg) | Cl | Cd | Cm | Cl/Cd
-13.5 | -0.6263 | 0.10838 | -0.0373 | -5.7787
-13 | -0.6386 | 0.09656 | -0.0456 | -6.6135
-12.5 | -0.6541 | 0.08473 | -0.0539 | -7.7198
-12 | -0.6711 | 0.07272 | -0.0618 | -9.2285
-11.5 | -0.691 | 0.0595 | -0.0714 | -11.6134
-11 | -0.7137 | 0.04865 | -0.0795 | -14.6701
-10.5 | -0.7458 | 0.03885 | -0.0854 | -19.1969
-10 | -0.7806 | 0.03069 | -0.0876 | -25.435
-9.5 | -0.8178 | 0.02417 | -0.0851 | -33.8353
-9 | -0.8632 | 0.01926 | -0.0754 | -44.8183
-8.5 | -0.878 | 0.01394 | -0.0664 | -62.9842
-8 | -0.846 | 0.01063 | -0.0596 | -79.5861
-7.5 | -0.7861 | 0.00908 | -0.0553 | -86.5749
-7 | -0.7154 | 0.00828 | -0.0525 | -86.401
-6.5 | -0.6422 | 0.00778 | -0.0506 | -82.545
-6 | -0.5688 | 0.00736 | -0.0492 | -77.2826
-5.5 | -0.4959 | 0.007 | -0.0483 | -70.8429
-5 | -0.423 | 0.00672 | -0.0477 | -62.9464
-4.5 | -0.3504 | 0.00648 | -0.0474 | -54.0741
-4 | -0.2786 | 0.00625 | -0.0474 | -44.576
-3.5 | -0.2067 | 0.00606 | -0.0476 | -34.1089
-3 | -0.1353 | 0.00587 | -0.0479 | -23.0494
-2.5 | -0.0643 | 0.00571 | -0.0484 | -11.2609
-2 | 0.006 | 0.00545 | -0.0489 | 1.1009
-1.5 | 0.0759 | 0.00517 | -0.0496 | 14.6809
-1 | 0.1455 | 0.00484 | -0.0503 | 30.062
-0.5 | 0.2144 | 0.00437 | -0.0512 | 49.0618
0 | 0.2834 | 0.004 | -0.052 | 70.85
0.5 | 0.3548 | 0.00398 | -0.053 | 89.1457
1 | 0.4261 | 0.004 | -0.054 | 106.525
1.5 | 0.4974 | 0.00406 | -0.0549 | 122.5123
2 | 0.5687 | 0.00416 | -0.0557 | 136.7067
2.5 | 0.64 | 0.0043 | -0.0564 | 148.8372
3 | 0.7039 | 0.00504 | -0.0562 | 139.6627
3.5 | 0.7632 | 0.00603 | -0.0551 | 126.5672
4.5 | 0.8832 | 0.00751 | -0.0524 | 117.6032
5 | 0.9402 | 0.00824 | -0.0503 | 114.1019
5.5 | 0.9961 | 0.00888 | -0.0477 | 112.1734
6 | 1.0528 | 0.0094 | -0.0449 | 112
6.5 | 1.1011 | 0.00994 | -0.0406 | 110.7746
7 | 1.1307 | 0.01077 | -0.0335 | 104.9861
7.5 | 1.1684 | 0.01186 | -0.0282 | 98.516
8 | 1.2064 | 0.01321 | -0.0233 | 91.3248
8.5 | 1.2444 | 0.01477 | -0.0187 | 84.2519
9 | 1.2812 | 0.01655 | -0.014 | 77.4139
9.5 | 1.315 | 0.01862 | -0.0093 | 70.623
10 | 1.344 | 0.02097 | -0.0042 | 64.0916
10.5 | 1.3789 | 0.02385 | -0.001 | 57.8155
11 | 1.392 | 0.02785 | 0.0038 | 49.982
11.5 | 1.3849 | 0.03345 | 0.0084 | 41.4021
12 | 1.3672 | 0.04009 | 0.0121 | 34.1033
12.5 | 1.3403 | 0.04801 | 0.0144 | 27.9171
13 | 1.308 | 0.05731 | 0.0145 | 22.8232
13.5 | 1.2739 | 0.06799 | 0.0123 | 18.7366
14 | 1.24 | 0.07991 | 0.0077 | 15.5175
14.5 | 1.2079 | 0.09291 | 0.0012 | 13.0008
15 | 1.1788 | 0.1067 | -0.007 | 11.0478
15.5 | 1.1541 | 0.12085 | -0.0161 | 9.5499
16 | 1.1345 | 0.13493 | -0.0255 | 8.4081

## 121. Re 14M Mach 0.00 (1)
BIGFOIL.COM POLAR EXPORT
NACA64-315 a=0.5
NACA64-315 a=0.5 |  |  |  | Cl Max: | 1.402 | at alpha= | 13 | deg
JavaFoil+Calcfoil stall+Eppler ext transition |  |  |  | L/D Max: | 117.935 | at alpha= | 6.5 | deg
Re: | 14000000 |  |  | Cd Min: | 0.00467 | at alpha= | 0 | deg
Mach: | 0 |  |  | Cl=0 at alpha= | -1.9508 | deg
|  |  |  | @ Cl=0.1, Cd= | 0.0051277
|  |  |  | @ Cl=0.4, Cd= | 0.0048118
|  |  |  | @ Cl=0.6, Cd= | 0.0058947
alpha (deg) | Cl | Cd | Cm | Cl/Cd
-18.5 | -0.806 | 0.12573 | -0.011 | -6.413
-18 | -0.828 | 0.1181 | -0.012 | -7.008
-17.5 | -0.854 | 0.10422 | -0.013 | -8.196
-17 | -0.892 | 0.08126 | -0.014 | -10.979
-16.5 | -0.937 | 0.05756 | -0.016 | -16.284
-16 | -0.97 | 0.04398 | -0.017 | -22.049
-15.5 | -0.991 | 0.03631 | -0.018 | -27.289
-15 | -1.015 | 0.02581 | -0.02 | -39.317
-14.5 | -1.024 | 0.02114 | -0.02 | -48.405
-14 | -1.029 | 0.01733 | -0.021 | -59.385
-13.5 | -1.032 | 0.01429 | -0.022 | -72.175
-13 | -1.024 | 0.01282 | -0.023 | -79.871
-12.5 | -1.011 | 0.01185 | -0.024 | -85.284
-12 | -0.993 | 0.0111 | -0.024 | -89.44
-11.5 | -0.977 | 0.01036 | -0.025 | -94.258
-11 | -0.946 | 0.00991 | -0.026 | -95.456
-10.5 | -0.912 | 0.00939 | -0.026 | -97.107
-10 | -0.875 | 0.00898 | -0.027 | -97.388
-9.5 | -0.834 | 0.00869 | -0.028 | -95.995
-9 | -0.791 | 0.00833 | -0.028 | -94.971
-8.5 | -0.744 | 0.00809 | -0.029 | -92.019
-8 | -0.695 | 0.00783 | -0.029 | -88.695
-7.5 | -0.643 | 0.0076 | -0.03 | -84.572
-7 | -0.59 | 0.00737 | -0.031 | -80.088
-6.5 | -0.535 | 0.00721 | -0.031 | -74.266
-6 | -0.479 | 0.00702 | -0.032 | -68.26
-5.5 | -0.422 | 0.00683 | -0.033 | -61.881
-5 | -0.365 | 0.00666 | -0.033 | -54.745
-4.5 | -0.306 | 0.00652 | -0.034 | -46.908
-4 | -0.247 | 0.00638 | -0.035 | -38.65
-3.5 | -0.187 | 0.00627 | -0.035 | -29.817
-3 | -0.127 | 0.00614 | -0.036 | -20.63
-2.5 | -0.066 | 0.0058 | -0.036 | -11.409
-2 | -0.006 | 0.00559 | -0.037 | -0.987
-1.5 | 0.055 | 0.00529 | -0.038 | 10.461
-1 | 0.116 | 0.00507 | -0.038 | 22.927
-0.5 | 0.177 | 0.00494 | -0.039 | 35.891
0 | 0.238 | 0.00467 | -0.04 | 51.044
0.5 | 0.299 | 0.0047 | -0.04 | 63.638
1 | 0.36 | 0.00472 | -0.041 | 76.256
1.5 | 0.421 | 0.00486 | -0.042 | 86.544
2 | 0.482 | 0.00533 | -0.042 | 90.393
2.5 | 0.542 | 0.0056 | -0.043 | 96.837
3 | 0.603 | 0.00591 | -0.044 | 101.973
3.5 | 0.661 | 0.00633 | -0.044 | 104.511
4 | 0.72 | 0.00671 | -0.045 | 107.4
4.5 | 0.779 | 0.00729 | -0.046 | 106.925
5 | 0.837 | 0.0077 | -0.046 | 108.768
5.5 | 0.894 | 0.00862 | -0.047 | 103.784
6 | 0.951 | 0.009 | -0.048 | 105.587
6.5 | 1.001 | 0.00849 | -0.048 | 117.935
7 | 1.051 | 0.00957 | -0.048 | 109.82
7.5 | 1.099 | 0.00995 | -0.049 | 110.418
8 | 1.145 | 0.0104 | -0.05 | 110.105
8.5 | 1.188 | 0.01086 | -0.05 | 109.412
9 | 1.229 | 0.01133 | -0.051 | 108.469
9.5 | 1.266 | 0.01188 | -0.051 | 106.59
10 | 1.3 | 0.01247 | -0.052 | 104.267
10.5 | 1.331 | 0.01309 | -0.052 | 101.732
11 | 1.355 | 0.01385 | -0.053 | 97.804
11.5 | 1.374 | 0.01466 | -0.053 | 93.668
12 | 1.388 | 0.01556 | -0.053 | 89.179
12.5 | 1.397 | 0.01637 | -0.054 | 85.348
13 | 1.402 | 0.01748 | -0.054 | 80.192
13.5 | 1.402 | 0.01855 | -0.055 | 75.554
14 | 1.397 | 0.01991 | -0.055 | 70.151
14.5 | 1.388 | 0.02101 | -0.056 | 66.079
15 | 1.372 | 0.02285 | -0.056 | 60.029
15.5 | 1.349 | 0.02456 | -0.056 | 54.903
16 | 1.321 | 0.02664 | -0.057 | 49.575
16.5 | 1.288 | 0.02956 | -0.057 | 43.579
17 | 1.253 | 0.03284 | -0.057 | 38.135
17.5 | 1.215 | 0.03602 | -0.057 | 33.74
18 | 1.178 | 0.03897 | -0.057 | 30.224

## 122. Re 14M Mach 0.00 (2)
BIGFOIL.COM POLAR EXPORT
NACA64-315 a=0.5
NACA64-315 a=0.5 |  |  |  | Cl Max: | 1.7922 | at alpha= | 20 | deg
XFOIL ncrit=9 |  |  |  | L/D Max: | 128.717 | at alpha= | 9.5 | deg
Re: | 14000000 |  |  | Cd Min: | 0.04843 | at alpha= | 20 | deg
Mach: | 0 |  |  | Cl=0 at alpha= | -2.0102 | deg
|  |  |  | @ Cl=0.1, Cd= | 0.0047022
|  |  |  | @ Cl=0.4, Cd= | 0.0039283
|  |  |  | @ Cl=0.6, Cd= | 0.0053608
alpha (deg) | Cl | Cd | Cm | Cl/Cd
-20 | -1.6945 | 0.02568 | -0.0615 | -65.9852
-19.5 | -1.6785 | 0.02324 | -0.0602 | -72.2246
-19 | -1.6617 | 0.02106 | -0.0583 | -78.9031
-18.5 | -1.6489 | 0.01925 | -0.0552 | -85.6571
-18 | -1.6301 | 0.0178 | -0.0521 | -91.5787
-17.5 | -1.6133 | 0.0165 | -0.048 | -97.7758
-17 | -1.5987 | 0.0155 | -0.0425 | -103.1419
-16.5 | -1.5689 | 0.01472 | -0.039 | -106.5829
-16 | -1.5291 | 0.01401 | -0.0372 | -109.1435
-15.5 | -1.4858 | 0.01338 | -0.0359 | -111.0463
-15 | -1.4401 | 0.01279 | -0.0348 | -112.5958
-14.5 | -1.3926 | 0.01226 | -0.034 | -113.5889
-14 | -1.3435 | 0.01177 | -0.0334 | -114.1461
-13.5 | -1.2937 | 0.01126 | -0.0329 | -114.8934
-13 | -1.2434 | 0.01073 | -0.0324 | -115.8807
-12.5 | -1.1921 | 0.01024 | -0.0321 | -116.416
-12 | -1.1399 | 0.00977 | -0.0319 | -116.6735
-11.5 | -1.0864 | 0.00939 | -0.0318 | -115.6976
-11 | -1.0321 | 0.00906 | -0.0319 | -113.9183
-10.5 | -0.9772 | 0.00873 | -0.0321 | -111.9359
-10 | -0.9219 | 0.00842 | -0.0323 | -109.4893
-9.5 | -0.8666 | 0.00807 | -0.0324 | -107.3854
-9 | -0.8108 | 0.00775 | -0.0327 | -104.6194
-8.5 | -0.7543 | 0.00748 | -0.0331 | -100.8422
-8 | -0.6973 | 0.00725 | -0.0335 | -96.1793
-7.5 | -0.64 | 0.00703 | -0.0339 | -91.0384
-7 | -0.5828 | 0.0068 | -0.0344 | -85.7059
-6.5 | -0.5252 | 0.00656 | -0.0349 | -80.061
-6 | -0.4672 | 0.00639 | -0.0355 | -73.1142
-5.5 | -0.409 | 0.00622 | -0.0361 | -65.7556
-5 | -0.3508 | 0.00603 | -0.0367 | -58.1758
-4.5 | -0.2923 | 0.00589 | -0.0373 | -49.6265
-4 | -0.2337 | 0.00572 | -0.038 | -40.8566
-3.5 | -0.175 | 0.00559 | -0.0387 | -31.3059
-3 | -0.1162 | 0.00546 | -0.0394 | -21.2821
-2.5 | -0.0575 | 0.00525 | -0.0401 | -10.9524
-2 | 0.0012 | 0.00506 | -0.0408 | 0.23715
-1.5 | 0.0598 | 0.00486 | -0.0415 | 12.3045
-1 | 0.1184 | 0.00463 | -0.0423 | 25.5724
-0.5 | 0.1768 | 0.00438 | -0.043 | 40.3653
0 | 0.2342 | 0.0039 | -0.0438 | 60.0513
0.5 | 0.2933 | 0.00387 | -0.0446 | 75.7881
1 | 0.3525 | 0.00388 | -0.0455 | 90.8505
1.5 | 0.4115 | 0.00394 | -0.0463 | 104.4416
2 | 0.4701 | 0.00408 | -0.047 | 115.2206
2.5 | 0.5279 | 0.0043 | -0.0477 | 122.7674
3 | 0.5805 | 0.00521 | -0.0478 | 111.4203
3.5 | 0.6361 | 0.00564 | -0.0481 | 112.7837
4 | 0.6912 | 0.00609 | -0.0484 | 113.4975
4.5 | 0.7461 | 0.0065 | -0.0487 | 114.7846
5 | 0.8011 | 0.00684 | -0.0489 | 117.1199
5.5 | 0.8549 | 0.00726 | -0.049 | 117.7548
6 | 0.9091 | 0.0076 | -0.0491 | 119.6184
6.5 | 0.9634 | 0.0079 | -0.0492 | 121.9494
7 | 1.0172 | 0.00819 | -0.0493 | 124.2002
7.5 | 1.0708 | 0.00847 | -0.0493 | 126.4227
8 | 1.123 | 0.00881 | -0.0491 | 127.4688
8.5 | 1.1749 | 0.00913 | -0.0489 | 128.6857
9 | 1.2248 | 0.00954 | -0.0483 | 128.3857
9.5 | 1.2743 | 0.0099 | -0.0478 | 128.7172
10 | 1.3214 | 0.01033 | -0.0468 | 127.9187
10.5 | 1.3656 | 0.01082 | -0.0454 | 126.2107
11 | 1.4083 | 0.01127 | -0.0437 | 124.9601
11.5 | 1.4377 | 0.01172 | -0.0394 | 122.6706
12 | 1.4584 | 0.01238 | -0.0341 | 117.8029
12.5 | 1.485 | 0.01331 | -0.0304 | 111.5702
13 | 1.5134 | 0.01434 | -0.0274 | 105.537
13.5 | 1.5423 | 0.01548 | -0.0248 | 99.6318
14 | 1.5705 | 0.01675 | -0.0223 | 93.7612
14.5 | 1.5966 | 0.01825 | -0.0199 | 87.4849
15 | 1.6203 | 0.01998 | -0.0175 | 81.0961
15.5 | 1.6434 | 0.02184 | -0.0154 | 75.2473
16 | 1.6633 | 0.02403 | -0.0133 | 69.2176
16.5 | 1.6858 | 0.02612 | -0.0116 | 64.5406
17 | 1.7073 | 0.0284 | -0.0101 | 60.1162
17.5 | 1.7265 | 0.03097 | -0.0088 | 55.7475
18 | 1.7442 | 0.03379 | -0.0076 | 51.6188
18.5 | 1.7575 | 0.03711 | -0.0066 | 47.3592
19 | 1.7686 | 0.04078 | -0.0058 | 43.3693
19.5 | 1.7798 | 0.04458 | -0.0053 | 39.9237
20 | 1.7922 | 0.04843 | -0.0051 | 37.006

## 123. Re 14M Mach 0.10 (1)
BIGFOIL.COM POLAR EXPORT
NACA64-315 a=0.5
NACA64-315 a=0.5 |  |  |  | Cl Max: | 1.392 | at alpha= | 13 | deg
JavaFoil+Calcfoil stall+Eppler ext transition |  |  |  | L/D Max: | 109.906 | at alpha= | 7.5 | deg
Re: | 14000000 |  |  | Cd Min: | 0.00466 | at alpha= | 0 | deg
Mach: | 0.1 |  |  | Cl=0 at alpha= | -1.9516 | deg
|  |  |  | @ Cl=0.1, Cd= | 0.0051297
|  |  |  | @ Cl=0.4, Cd= | 0.0048185
|  |  |  | @ Cl=0.6, Cd= | 0.0058795
alpha (deg) | Cl | Cd | Cm | Cl/Cd
-18.5 | -0.76 | 0.13078 | -0.011 | -5.815
-18 | -0.785 | 0.12338 | -0.011 | -6.362
-17.5 | -0.812 | 0.11133 | -0.012 | -7.297
-17 | -0.844 | 0.09512 | -0.014 | -8.873
-16.5 | -0.874 | 0.08112 | -0.015 | -10.778
-16 | -0.921 | 0.05709 | -0.017 | -16.134
-15.5 | -0.952 | 0.04431 | -0.018 | -21.483
-15 | -0.974 | 0.03348 | -0.019 | -29.096
-14.5 | -0.998 | 0.02358 | -0.02 | -42.333
-14 | -1.011 | 0.01838 | -0.021 | -54.998
-13.5 | -1.016 | 0.01519 | -0.022 | -66.865
-13 | -1.011 | 0.01347 | -0.023 | -75.101
-12.5 | -1.003 | 0.01203 | -0.024 | -83.407
-12 | -0.987 | 0.01131 | -0.024 | -87.267
-11.5 | -0.967 | 0.00986 | -0.025 | -98.093
-11 | -0.944 | 0.01 | -0.026 | -94.473
-10.5 | -0.912 | 0.00955 | -0.027 | -95.47
-10 | -0.875 | 0.00909 | -0.027 | -96.255
-9.5 | -0.836 | 0.00877 | -0.028 | -95.233
-9 | -0.793 | 0.0084 | -0.028 | -94.339
-8.5 | -0.747 | 0.00816 | -0.029 | -91.517
-8 | -0.697 | 0.00784 | -0.03 | -88.864
-7.5 | -0.645 | 0.00766 | -0.03 | -84.244
-7 | -0.592 | 0.00744 | -0.031 | -79.589
-6.5 | -0.537 | 0.00721 | -0.032 | -74.552
-6 | -0.481 | 0.00705 | -0.032 | -68.329
-5.5 | -0.424 | 0.00687 | -0.033 | -61.803
-5 | -0.366 | 0.00668 | -0.033 | -54.861
-4.5 | -0.307 | 0.00652 | -0.034 | -47.17
-4 | -0.248 | 0.0064 | -0.035 | -38.734
-3.5 | -0.188 | 0.00626 | -0.035 | -30.002
-3 | -0.127 | 0.0062 | -0.036 | -20.547
-2.5 | -0.067 | 0.00583 | -0.037 | -11.407
-2 | -0.006 | 0.00558 | -0.037 | -0.993
-1.5 | 0.056 | 0.00531 | -0.038 | 10.474
-1 | 0.117 | 0.00506 | -0.039 | 23.086
-0.5 | 0.178 | 0.00493 | -0.039 | 36.149
0 | 0.239 | 0.00466 | -0.04 | 51.404
0.5 | 0.301 | 0.00469 | -0.041 | 64.098
1 | 0.362 | 0.00475 | -0.041 | 76.141
1.5 | 0.423 | 0.00486 | -0.042 | 87.082
2 | 0.484 | 0.00532 | -0.043 | 90.966
2.5 | 0.545 | 0.0056 | -0.043 | 97.411
3 | 0.606 | 0.00591 | -0.044 | 102.514
3.5 | 0.664 | 0.00632 | -0.045 | 105.079
4 | 0.724 | 0.00676 | -0.045 | 107.023
4.5 | 0.783 | 0.00736 | -0.046 | 106.337
5 | 0.841 | 0.00779 | -0.046 | 107.941
5.5 | 0.899 | 0.00865 | -0.047 | 103.866
6 | 0.955 | 0.00903 | -0.048 | 105.754
6.5 | 1.005 | 0.00924 | -0.048 | 108.716
7 | 1.055 | 0.00964 | -0.049 | 109.414
7.5 | 1.103 | 0.01003 | -0.049 | 109.906
8 | 1.148 | 0.01048 | -0.05 | 109.549
8.5 | 1.191 | 0.01096 | -0.05 | 108.664
9 | 1.232 | 0.01145 | -0.051 | 107.58
9.5 | 1.268 | 0.01207 | -0.051 | 105.1
10 | 1.302 | 0.01263 | -0.052 | 103.095
10.5 | 1.332 | 0.01326 | -0.052 | 100.418
11 | 1.354 | 0.01406 | -0.053 | 96.283
11.5 | 1.371 | 0.0149 | -0.053 | 91.991
12 | 1.383 | 0.01583 | -0.054 | 87.328
12.5 | 1.39 | 0.01666 | -0.054 | 83.416
13 | 1.392 | 0.01784 | -0.055 | 77.989
13.5 | 1.388 | 0.01896 | -0.055 | 73.213
14 | 1.38 | 0.0204 | -0.055 | 67.64
14.5 | 1.366 | 0.02178 | -0.056 | 62.749
15 | 1.346 | 0.02351 | -0.056 | 57.26
15.5 | 1.318 | 0.02558 | -0.056 | 51.501
16 | 1.283 | 0.02834 | -0.057 | 45.286
16.5 | 1.245 | 0.03172 | -0.057 | 39.24
17 | 1.205 | 0.03466 | -0.057 | 34.778
17.5 | 1.162 | 0.03882 | -0.057 | 29.923
18 | 1.117 | 0.04278 | -0.057 | 26.118

## 124. Re 14M Mach 0.10 (2)
BIGFOIL.COM POLAR EXPORT
NACA64-315 a=0.5
NACA64-315 a=0.5 |  |  |  | Cl Max: | 1.7868 | at alpha= | 20 | deg
XFOIL ncrit=9 |  |  |  | L/D Max: | 128.306 | at alpha= | 8.5 | deg
Re: | 14000000 |  |  | Cd Min: | 0.05151 | at alpha= | 20 | deg
Mach: | 0.1 |  |  | Cl=0 at alpha= | -2.011 | deg
|  |  |  | @ Cl=0.1, Cd= | 0.004705
|  |  |  | @ Cl=0.4, Cd= | 0.0039333
|  |  |  | @ Cl=0.6, Cd= | 0.0053294
alpha (deg) | Cl | Cd | Cm | Cl/Cd
-20 | -1.6881 | 0.02829 | -0.0657 | -59.6713
-19.5 | -1.6743 | 0.02538 | -0.0647 | -65.9693
-19 | -1.6569 | 0.02296 | -0.0632 | -72.1646
-18.5 | -1.6438 | 0.02082 | -0.0606 | -78.9529
-18 | -1.6262 | 0.01905 | -0.0576 | -85.3648
-17.5 | -1.609 | 0.01748 | -0.0539 | -92.0481
-17 | -1.5916 | 0.01624 | -0.0494 | -98.0049
-16.5 | -1.5762 | 0.0153 | -0.0434 | -103.0196
-16 | -1.5395 | 0.01448 | -0.0409 | -106.3191
-15.5 | -1.4977 | 0.01375 | -0.039 | -108.9236
-15 | -1.4524 | 0.01311 | -0.0375 | -110.7857
-14.5 | -1.4048 | 0.01253 | -0.0364 | -112.1149
-14 | -1.3555 | 0.012 | -0.0356 | -112.9583
-13.5 | -1.3047 | 0.01151 | -0.0349 | -113.3536
-13 | -1.254 | 0.01095 | -0.0342 | -114.5205
-12.5 | -1.2022 | 0.01043 | -0.0337 | -115.2637
-12 | -1.1497 | 0.00993 | -0.0333 | -115.7805
-11.5 | -1.0957 | 0.00951 | -0.0331 | -115.2156
-11 | -1.0408 | 0.00915 | -0.033 | -113.7486
-10.5 | -0.9853 | 0.00881 | -0.033 | -111.8388
-10 | -0.9293 | 0.0085 | -0.0331 | -109.3294
-9.5 | -0.8734 | 0.00814 | -0.0332 | -107.2973
-9 | -0.817 | 0.00781 | -0.0334 | -104.6095
-8.5 | -0.76 | 0.00752 | -0.0337 | -101.0638
-8 | -0.7025 | 0.00729 | -0.034 | -96.3649
-7.5 | -0.6447 | 0.00706 | -0.0344 | -91.3173
-7 | -0.5869 | 0.00683 | -0.0348 | -85.9297
-6.5 | -0.5289 | 0.00659 | -0.0353 | -80.258
-6 | -0.4704 | 0.00641 | -0.0358 | -73.3853
-5.5 | -0.4117 | 0.00624 | -0.0364 | -65.9776
-5 | -0.3531 | 0.00604 | -0.037 | -58.4603
-4.5 | -0.2942 | 0.0059 | -0.0376 | -49.8644
-4 | -0.2352 | 0.00573 | -0.0382 | -41.0471
-3.5 | -0.176 | 0.0056 | -0.0389 | -31.4286
-3 | -0.1169 | 0.00546 | -0.0396 | -21.4103
-2.5 | -0.0577 | 0.00527 | -0.0403 | -10.9488
-2 | 0.0013 | 0.00507 | -0.041 | 0.25641
-1.5 | 0.0603 | 0.00486 | -0.0418 | 12.4074
-1 | 0.1192 | 0.00463 | -0.0425 | 25.7451
-0.5 | 0.178 | 0.00438 | -0.0433 | 40.6393
0 | 0.2358 | 0.0039 | -0.0441 | 60.4615
0.5 | 0.2952 | 0.00387 | -0.0449 | 76.2791
1 | 0.3548 | 0.00388 | -0.0457 | 91.4433
1.5 | 0.4142 | 0.00395 | -0.0465 | 104.8608
2 | 0.4731 | 0.00408 | -0.0473 | 115.9559
3 | 0.5843 | 0.0052 | -0.048 | 112.3654
3.5 | 0.6401 | 0.00566 | -0.0484 | 113.0919
4 | 0.6955 | 0.00611 | -0.0486 | 113.8298
4.5 | 0.7507 | 0.00652 | -0.0489 | 115.138
5 | 0.8061 | 0.00687 | -0.0491 | 117.3362
5.5 | 0.8601 | 0.0073 | -0.0491 | 117.8219
6 | 0.9146 | 0.00764 | -0.0491 | 119.712
6.5 | 0.9692 | 0.00794 | -0.0492 | 122.0655
7 | 1.0233 | 0.00824 | -0.0492 | 124.1869
7.5 | 1.0772 | 0.00853 | -0.0492 | 126.2837
8 | 1.1297 | 0.00888 | -0.0489 | 127.2185
8.5 | 1.1817 | 0.00921 | -0.0486 | 128.3062
9 | 1.2317 | 0.00963 | -0.0479 | 127.9024
9.5 | 1.2812 | 0.01 | -0.0472 | 128.12
10 | 1.3278 | 0.01046 | -0.0459 | 126.9407
10.5 | 1.3719 | 0.01095 | -0.0443 | 125.2877
11 | 1.413 | 0.01143 | -0.0422 | 123.622
11.5 | 1.4334 | 0.01192 | -0.0361 | 120.2517
12.5 | 1.4857 | 0.01372 | -0.0282 | 108.2872
13 | 1.515 | 0.01482 | -0.0253 | 102.2267
13.5 | 1.5442 | 0.01604 | -0.0227 | 96.2718
14 | 1.5718 | 0.01744 | -0.0201 | 90.1261
14.5 | 1.5976 | 0.01906 | -0.0177 | 83.8195
15 | 1.6203 | 0.02098 | -0.0152 | 77.2307
15.5 | 1.6434 | 0.02295 | -0.0131 | 71.6078
16 | 1.6647 | 0.02516 | -0.0111 | 66.1645
16.5 | 1.6864 | 0.02744 | -0.0094 | 61.4577
17 | 1.7071 | 0.02992 | -0.0079 | 57.0555
17.5 | 1.7247 | 0.03278 | -0.0065 | 52.6144
18 | 1.7411 | 0.03587 | -0.0053 | 48.5392
18.5 | 1.7528 | 0.03951 | -0.0043 | 44.3635
19 | 1.7647 | 0.04331 | -0.0037 | 40.7458
19.5 | 1.7768 | 0.04722 | -0.0033 | 37.6281
20 | 1.7868 | 0.05151 | -0.0033 | 34.6884

## 125. Re 14M Mach 0.25 (1)
BIGFOIL.COM POLAR EXPORT
NACA64-315 a=0.5
NACA64-315 a=0.5 |  |  |  | Cl Max: | 1.341 | at alpha= | 11.5 | deg
JavaFoil+Calcfoil stall+Eppler ext transition |  |  |  | L/D Max: | 107.467 | at alpha= | 4 | deg
Re: | 14000000 |  |  | Cd Min: | 0.00467 | at alpha= | 0 | deg
Mach: | 0.25 |  |  | Cl=0 at alpha= | -1.9524 | deg
|  |  |  | @ Cl=0.1, Cd= | 0.0051625
|  |  |  | @ Cl=0.4, Cd= | 0.0048233
|  |  |  | @ Cl=0.6, Cd= | 0.0059005
alpha (deg) | Cl | Cd | Cm | Cl/Cd
-17 | -0.535 | 0.1439 | -0.01 | -3.715
-16.5 | -0.592 | 0.12034 | -0.011 | -4.919
-16 | -0.642 | 0.11416 | -0.011 | -5.625
-15.5 | -0.686 | 0.107 | -0.012 | -6.411
-15 | -0.715 | 0.0994 | -0.013 | -7.196
-14.5 | -0.743 | 0.0896 | -0.014 | -8.294
-14 | -0.77 | 0.07772 | -0.016 | -9.908
-13.5 | -0.855 | 0.03371 | -0.021 | -25.374
-13 | -0.901 | 0.02002 | -0.023 | -45.009
-12.5 | -0.924 | 0.01504 | -0.024 | -61.421
-12 | -0.927 | 0.01345 | -0.025 | -68.888
-11.5 | -0.925 | 0.01184 | -0.026 | -78.181
-11 | -0.914 | 0.01096 | -0.026 | -83.388
-10.5 | -0.9 | 0.01031 | -0.027 | -87.3
-10 | -0.871 | 0.0097 | -0.028 | -89.826
-9.5 | -0.838 | 0.00915 | -0.029 | -91.507
-9 | -0.799 | 0.00884 | -0.029 | -90.414
-8.5 | -0.756 | 0.00847 | -0.03 | -89.287
-8 | -0.708 | 0.00815 | -0.03 | -86.887
-7.5 | -0.657 | 0.00788 | -0.031 | -83.418
-7 | -0.604 | 0.00763 | -0.032 | -79.207
-6.5 | -0.549 | 0.00737 | -0.032 | -74.569
-6 | -0.493 | 0.0072 | -0.033 | -68.418
-5.5 | -0.435 | 0.00696 | -0.034 | -62.464
-5 | -0.376 | 0.00679 | -0.034 | -55.275
-4.5 | -0.315 | 0.00663 | -0.035 | -47.563
-4 | -0.254 | 0.00646 | -0.036 | -39.407
-3.5 | -0.193 | 0.00634 | -0.036 | -30.437
-3 | -0.131 | 0.00624 | -0.037 | -20.961
-2.5 | -0.068 | 0.00604 | -0.038 | -11.319
-2 | -0.006 | 0.00569 | -0.038 | -1.001
-1.5 | 0.057 | 0.00534 | -0.039 | 10.703
-1 | 0.12 | 0.00508 | -0.04 | 23.632
-0.5 | 0.183 | 0.00497 | -0.04 | 36.847
0 | 0.246 | 0.00467 | -0.041 | 52.658
0.5 | 0.309 | 0.00473 | -0.042 | 65.316
1 | 0.372 | 0.00477 | -0.042 | 77.861
1.5 | 0.435 | 0.00489 | -0.043 | 88.955
2 | 0.497 | 0.00542 | -0.044 | 91.739
2.5 | 0.56 | 0.00571 | -0.044 | 98.142
3 | 0.623 | 0.00601 | -0.045 | 103.57
3.5 | 0.683 | 0.00645 | -0.046 | 105.791
4 | 0.744 | 0.00692 | -0.046 | 107.467
4.5 | 0.804 | 0.00758 | -0.047 | 106.123
5 | 0.863 | 0.00809 | -0.048 | 106.695
5.5 | 0.922 | 0.009 | -0.048 | 102.409
6 | 0.973 | 0.00922 | -0.049 | 105.617
6.5 | 1.026 | 0.00964 | -0.049 | 106.401
7 | 1.076 | 0.01008 | -0.05 | 106.763
7.5 | 1.123 | 0.01055 | -0.05 | 106.45
8 | 1.168 | 0.01105 | -0.051 | 105.613
8.5 | 1.208 | 0.01158 | -0.051 | 104.391
9 | 1.245 | 0.01224 | -0.052 | 101.754
9.5 | 1.277 | 0.01295 | -0.053 | 98.66
10 | 1.305 | 0.01364 | -0.053 | 95.651
10.5 | 1.327 | 0.01446 | -0.053 | 91.731
11 | 1.338 | 0.01541 | -0.054 | 86.811
11.5 | 1.341 | 0.01647 | -0.054 | 81.425
12 | 1.336 | 0.01764 | -0.055 | 75.764
12.5 | 1.323 | 0.01882 | -0.055 | 70.301
13 | 1.301 | 0.02034 | -0.056 | 63.968
13.5 | 1.271 | 0.02192 | -0.056 | 57.996
14 | 1.232 | 0.02399 | -0.056 | 51.341
14.5 | 1.181 | 0.02742 | -0.056 | 43.066
15 | 1.119 | 0.03143 | -0.056 | 35.591
15.5 | 1.043 | 0.03648 | -0.056 | 28.597
16 | 0.959 | 0.0438 | -0.056 | 21.882
16.5 | 0.797 | 0.10524 | -0.043 | 7.57

## 126. Re 14M Mach 0.25 (2)
BIGFOIL.COM POLAR EXPORT
NACA64-315 a=0.5
NACA64-315 a=0.5 |  |  |  | Cl Max: | 1.739 | at alpha= | 20 | deg
XFOIL ncrit=9 |  |  |  | L/D Max: | 129.016 | at alpha= | 2.5 | deg
Re: | 14000000 |  |  | Cd Min: | 0.07166 | at alpha= | 20 | deg
Mach: | 0.25 |  |  | Cl=0 at alpha= | -2.0156 | deg
|  |  |  | @ Cl=0.1, Cd= | 0.0047462
|  |  |  | @ Cl=0.4, Cd= | 0.0039169
|  |  |  | @ Cl=0.6, Cd= | 0.005152
alpha (deg) | Cl | Cd | Cm | Cl/Cd
-20 | -1.5666 | 0.05472 | -0.0753 | -28.6294
-19.5 | -1.5734 | 0.04758 | -0.0783 | -33.0685
-19 | -1.5819 | 0.04077 | -0.0805 | -38.8006
-18.5 | -1.5901 | 0.03461 | -0.0816 | -45.9434
-18 | -1.5841 | 0.03027 | -0.0813 | -52.3323
-17.5 | -1.5758 | 0.02652 | -0.0797 | -59.4193
-17 | -1.5669 | 0.02316 | -0.0772 | -67.6554
-16.5 | -1.555 | 0.02038 | -0.0736 | -76.3003
-16 | -1.5373 | 0.01831 | -0.0694 | -83.9596
-15.5 | -1.519 | 0.01667 | -0.0641 | -91.1218
-15 | -1.5015 | 0.01553 | -0.0572 | -96.6838
-14.5 | -1.4637 | 0.01456 | -0.0529 | -100.5288
-14 | -1.417 | 0.0137 | -0.0499 | -103.4307
-13.5 | -1.3664 | 0.01292 | -0.0475 | -105.7585
-13 | -1.3135 | 0.01221 | -0.0454 | -107.5758
-12.5 | -1.2586 | 0.01159 | -0.0437 | -108.5936
-12 | -1.2033 | 0.01094 | -0.0422 | -109.9909
-11.5 | -1.1471 | 0.01031 | -0.0408 | -111.2609
-11 | -1.0895 | 0.00978 | -0.0398 | -111.4008
-10.5 | -1.0309 | 0.00932 | -0.039 | -110.6116
-10 | -0.9716 | 0.00892 | -0.0384 | -108.9238
-9.5 | -0.9118 | 0.00856 | -0.0379 | -106.5187
-9 | -0.852 | 0.00818 | -0.0376 | -104.1565
-8.5 | -0.7921 | 0.00782 | -0.0373 | -101.2916
-8 | -0.7318 | 0.0075 | -0.0372 | -97.5733
-7.5 | -0.671 | 0.00724 | -0.0373 | -92.6796
-7 | -0.61 | 0.00701 | -0.0374 | -87.0185
-6.5 | -0.5492 | 0.00674 | -0.0376 | -81.4837
-6 | -0.4883 | 0.00652 | -0.0379 | -74.8926
-5.5 | -0.427 | 0.00632 | -0.0383 | -67.5633
-5 | -0.3658 | 0.00615 | -0.0387 | -59.4797
-4.5 | -0.3045 | 0.00596 | -0.0392 | -51.0906
-4 | -0.2431 | 0.0058 | -0.0398 | -41.9138
-3.5 | -0.1818 | 0.00565 | -0.0404 | -32.177
-3 | -0.1204 | 0.0055 | -0.0411 | -21.8909
-2.5 | -0.0591 | 0.00532 | -0.0417 | -11.109
-1 | 0.1239 | 0.00466 | -0.0439 | 26.588
-0.5 | 0.1847 | 0.00438 | -0.0447 | 42.1689
0 | 0.2444 | 0.0039 | -0.0455 | 62.6667
0.5 | 0.306 | 0.00388 | -0.0464 | 78.866
1 | 0.3676 | 0.00388 | -0.0472 | 94.7423
1.5 | 0.4291 | 0.00395 | -0.0481 | 108.6329
2 | 0.4903 | 0.00407 | -0.0488 | 120.4668
2.5 | 0.5509 | 0.00427 | -0.0495 | 129.0164
3 | 0.6049 | 0.00524 | -0.0495 | 115.4389
3.5 | 0.6623 | 0.00573 | -0.0497 | 115.5846
4 | 0.7192 | 0.00621 | -0.0498 | 115.8132
4.5 | 0.776 | 0.00665 | -0.0498 | 116.6917
5 | 0.8325 | 0.00708 | -0.0498 | 117.5847
5.5 | 0.888 | 0.00754 | -0.0495 | 117.7719
6 | 0.9446 | 0.00788 | -0.0494 | 119.8731
6.5 | 1.0008 | 0.0082 | -0.0491 | 122.0488
7 | 1.0567 | 0.00853 | -0.0487 | 123.8804
7.5 | 1.1112 | 0.0089 | -0.0481 | 124.8539
8 | 1.1654 | 0.00925 | -0.0474 | 125.9892
8.5 | 1.2169 | 0.00969 | -0.0462 | 125.5831
9 | 1.2675 | 0.01013 | -0.0448 | 125.1234
9.5 | 1.314 | 0.01064 | -0.0426 | 123.4962
10 | 1.3524 | 0.01119 | -0.0391 | 120.8579
10.5 | 1.3771 | 0.01183 | -0.0332 | 116.4074
11 | 1.4042 | 0.0127 | -0.0284 | 110.5669
11.5 | 1.4339 | 0.01365 | -0.0244 | 105.0476
12 | 1.4634 | 0.01498 | -0.0209 | 97.6903
12.5 | 1.4947 | 0.01639 | -0.0179 | 91.1959
13 | 1.525 | 0.01796 | -0.0149 | 84.9109
13.5 | 1.5515 | 0.01987 | -0.012 | 78.0825
14 | 1.5768 | 0.02197 | -0.0092 | 71.7706
14.5 | 1.5999 | 0.02435 | -0.0066 | 65.7043
15 | 1.6249 | 0.0267 | -0.0043 | 60.8577
15.5 | 1.6477 | 0.02937 | -0.0022 | 56.1015
16 | 1.6684 | 0.03236 | -0.0003 | 51.5575
16.5 | 1.6837 | 0.03593 | 0.0015 | 46.8606
17 | 1.6988 | 0.03967 | 0.003 | 42.8233
17.5 | 1.7143 | 0.0436 | 0.0042 | 39.3188
18 | 1.7232 | 0.0483 | 0.0049 | 35.677
18.5 | 1.731 | 0.05335 | 0.0053 | 32.4461
19 | 1.7357 | 0.05893 | 0.0052 | 29.4536
19.5 | 1.7389 | 0.06501 | 0.0045 | 26.7482
20 | 1.739 | 0.07166 | 0.0032 | 24.2674

## 127. Re 14M Mach 0.50 (1)
BIGFOIL.COM POLAR EXPORT
NACA64-315 a=0.5
NACA64-315 a=0.5 |  |  |  | Cl Max: | 1.213 | at alpha= | 20 | deg
JavaFoil+Calcfoil stall+Eppler ext transition |  |  |  | L/D Max: | 105.124 | at alpha= | 3 | deg
Re: | 14000000 |  |  | Cd Min: | 0.00483 | at alpha= | 0 | deg
Mach: | 0.5 |  |  | Cl=0 at alpha= | -1.9571 | deg
|  |  |  | @ Cl=0.1, Cd= | 0.0054157
|  |  |  | @ Cl=0.4, Cd= | 0.0049165
|  |  |  | @ Cl=0.6, Cd= | 0.0059651
alpha (deg) | Cl | Cd | Cm | Cl/Cd
-20 | -1.008 | 0.16511 | -0.012 | -6.103
-19.5 | -0.98 | 0.15858 | -0.012 | -6.177
-19 | -0.951 | 0.1567 | -0.012 | -6.067
-18.5 | -0.923 | 0.15182 | -0.012 | -6.077
-18 | -0.895 | 0.14398 | -0.012 | -6.213
-17.5 | -0.871 | 0.13109 | -0.013 | -6.644
-17 | -0.843 | 0.12455 | -0.013 | -6.765
-16.5 | -0.815 | 0.11866 | -0.014 | -6.866
-16 | -0.785 | 0.11327 | -0.014 | -6.933
-15.5 | -0.76 | 0.1017 | -0.014 | -7.474
-15 | -0.733 | 0.10232 | -0.015 | -7.166
-14.5 | -0.706 | 0.09582 | -0.015 | -7.365
-14 | -0.677 | 0.09145 | -0.015 | -7.405
-13.5 | -0.666 | 0.07119 | -0.019 | -9.351
-13 | -0.669 | 0.04592 | -0.022 | -14.569
-12.5 | -0.59 | 0.08635 | -0.015 | -6.829
-12 | -0.563 | 0.07965 | -0.016 | -7.064
-11.5 | -0.54 | 0.06924 | -0.018 | -7.795
-11 | -0.576 | 0.02455 | -0.027 | -23.465
-10.5 | -0.567 | 0.0157 | -0.029 | -36.108
-10 | -0.45 | 0.06691 | -0.016 | -6.721
-9.5 | -0.422 | 0.06183 | -0.016 | -6.828
-9 | -0.4 | 0.05158 | -0.02 | -7.757
-8.5 | -0.443 | 0.01181 | -0.033 | -37.536
-8 | -0.644 | 0.01052 | -0.034 | -61.166
-7.5 | -0.656 | 0.00956 | -0.035 | -68.608
-7 | -0.628 | 0.00884 | -0.035 | -71.074
-6.5 | -0.585 | 0.00834 | -0.036 | -70.223
-6 | -0.533 | 0.00794 | -0.037 | -67.153
-5.5 | -0.476 | 0.00764 | -0.038 | -62.237
-5 | -0.414 | 0.00733 | -0.038 | -56.458
-4.5 | -0.349 | 0.00707 | -0.039 | -49.386
-4 | -0.283 | 0.00685 | -0.04 | -41.278
-3.5 | -0.215 | 0.00669 | -0.041 | -32.083
-3 | -0.146 | 0.00649 | -0.041 | -22.463
-2.5 | -0.076 | 0.00639 | -0.042 | -11.952
-2 | -0.006 | 0.00601 | -0.043 | -1.059
-1.5 | 0.064 | 0.00557 | -0.044 | 11.465
-1 | 0.134 | 0.00527 | -0.044 | 25.489
-0.5 | 0.205 | 0.00511 | -0.045 | 40.043
0 | 0.275 | 0.00483 | -0.046 | 56.941
0.5 | 0.345 | 0.00487 | -0.047 | 70.975
1 | 0.416 | 0.00493 | -0.047 | 84.302
1.5 | 0.486 | 0.00498 | -0.048 | 97.573
2 | 0.556 | 0.00572 | -0.049 | 97.225
2.5 | 0.626 | 0.00611 | -0.05 | 102.418
3 | 0.696 | 0.00662 | -0.05 | 105.124
3.5 | 0.762 | 0.00726 | -0.051 | 104.905
4 | 0.825 | 0.00791 | -0.052 | 104.192
4.5 | 0.886 | 0.00875 | -0.052 | 101.289
5 | 0.946 | 0.0099 | -0.053 | 95.494
5.5 | 1.004 | 0.0105 | -0.053 | 95.61
6 | 1.06 | 0.01118 | -0.054 | 94.812
6.5 | 1.11 | 0.01188 | -0.054 | 93.429
7 | 1.151 | 0.01266 | -0.055 | 90.941
7.5 | 1.181 | 0.01355 | -0.056 | 87.178
8 | 1.193 | 0.01453 | -0.056 | 82.137
8.5 | 1.173 | 0.01602 | -0.057 | 73.223
9 | 1.07 | 0.01785 | -0.057 | 59.933
9.5 | 0.753 | 0.02085 | -0.057 | 36.111
10 | 0.787 | 0.0203 | -0.058 | 38.791
10.5 | 0.816 | 0.02243 | -0.058 | 36.363
11 | 0.829 | 0.02907 | -0.057 | 28.526
11.5 | 0.878 | 0.02382 | -0.06 | 36.851
12 | 0.905 | 0.0267 | -0.06 | 33.879
12.5 | 0.926 | 0.03181 | -0.06 | 29.1
13 | 0.929 | 0.04431 | -0.058 | 20.957
13.5 | 0.984 | 0.03452 | -0.061 | 28.514
14 | 1.007 | 0.03932 | -0.061 | 25.609
14.5 | 1.023 | 0.04752 | -0.06 | 21.54
15 | 1.062 | 0.04333 | -0.061 | 24.498
15.5 | 0.975 | 0.10965 | -0.044 | 8.893
16 | 1.017 | 0.10607 | -0.049 | 9.588
16.5 | 1.018 | 0.13658 | -0.041 | 7.457
17 | 1.048 | 0.13915 | -0.043 | 7.529
17.5 | 1.077 | 0.14534 | -0.044 | 7.408
18 | 1.108 | 0.14833 | -0.046 | 7.469
18.5 | 1.127 | 0.17016 | -0.044 | 6.622
19 | 1.155 | 0.17647 | -0.046 | 6.544
19.5 | 1.185 | 0.1824 | -0.047 | 6.497
20 | 1.213 | 0.1879 | -0.048 | 6.456

## 128. Re 14M Mach 0.50 (2)
BIGFOIL.COM POLAR EXPORT
NACA64-315 a=0.5
NACA64-315 a=0.5 |  |  |  | Cl Max: | 1.409 | at alpha= | 11 | deg
XFOIL ncrit=9 |  |  |  | L/D Max: | 150.565 | at alpha= | 2.5 | deg
Re: | 14000000 |  |  | Cd Min: | 0.13361 | at alpha= | 16 | deg
Mach: | 0.5 |  |  | Cl=0 at alpha= | -2.0411 | deg
|  |  |  | @ Cl=0.1, Cd= | 0.0050003
|  |  |  | @ Cl=0.4, Cd= | 0.0039337
|  |  |  | @ Cl=0.6, Cd= | 0.0041772
alpha (deg) | Cl | Cd | Cm | Cl/Cd
-13.5 | -0.6462 | 0.1051 | -0.0402 | -6.1484
-13 | -0.6565 | 0.09376 | -0.0481 | -7.0019
-12.5 | -0.6706 | 0.08224 | -0.0561 | -8.1542
-12 | -0.6863 | 0.07032 | -0.0637 | -9.7597
-11.5 | -0.7049 | 0.05758 | -0.0734 | -12.2421
-11 | -0.7279 | 0.04707 | -0.081 | -15.4642
-10.5 | -0.7598 | 0.03759 | -0.0864 | -20.2128
-10 | -0.7936 | 0.02973 | -0.0881 | -26.6936
-9.5 | -0.8305 | 0.02346 | -0.0849 | -35.4007
-9 | -0.874 | 0.01883 | -0.0746 | -46.4153
-8.5 | -0.8901 | 0.01318 | -0.0655 | -67.5341
-8 | -0.8547 | 0.01006 | -0.0589 | -84.9602
-7.5 | -0.7912 | 0.00868 | -0.0547 | -91.1521
-7 | -0.7189 | 0.008 | -0.0521 | -89.8625
-6.5 | -0.6448 | 0.00753 | -0.0503 | -85.6308
-6 | -0.5707 | 0.00716 | -0.049 | -79.7067
-5.5 | -0.4975 | 0.00682 | -0.0481 | -72.9472
-5 | -0.4243 | 0.00654 | -0.0476 | -64.8777
-4.5 | -0.3515 | 0.00633 | -0.0473 | -55.5292
-4 | -0.2794 | 0.0061 | -0.0473 | -45.8033
-3.5 | -0.2074 | 0.00591 | -0.0475 | -35.0931
-3 | -0.136 | 0.00574 | -0.0478 | -23.6934
-2.5 | -0.0647 | 0.00557 | -0.0483 | -11.6158
-2 | 0.0058 | 0.00536 | -0.0489 | 1.0821
-1.5 | 0.0759 | 0.0051 | -0.0496 | 14.8824
-1 | 0.146 | 0.00481 | -0.0504 | 30.3534
-0.5 | 0.2152 | 0.00444 | -0.0512 | 48.4685
0 | 0.2839 | 0.00393 | -0.0521 | 72.2392
0.5 | 0.355 | 0.00394 | -0.053 | 90.1015
1 | 0.4263 | 0.00393 | -0.054 | 108.4733
1.5 | 0.4979 | 0.00398 | -0.0549 | 125.1005
2 | 0.5687 | 0.00412 | -0.0557 | 138.034
2.5 | 0.6399 | 0.00425 | -0.0564 | 150.5647
3 | 0.7007 | 0.00526 | -0.0558 | 133.2129
3.5 | 0.7617 | 0.0061 | -0.055 | 124.8689
4 | 0.8227 | 0.00683 | -0.0539 | 120.4539
4.5 | 0.8845 | 0.00742 | -0.0526 | 119.2049
5 | 0.9422 | 0.00813 | -0.0505 | 115.8918
5.5 | 1.0009 | 0.00869 | -0.0483 | 115.1784
6 | 1.0591 | 0.00919 | -0.0458 | 115.2448
6.5 | 1.1139 | 0.0097 | -0.0425 | 114.8351
7 | 1.1431 | 0.01043 | -0.035 | 109.5973
7.5 | 1.1812 | 0.01141 | -0.0295 | 103.5232
8 | 1.2182 | 0.01273 | -0.0244 | 95.6952
8.5 | 1.2583 | 0.01416 | -0.0197 | 88.863
9 | 1.2957 | 0.01588 | -0.015 | 81.5932
9.5 | 1.3288 | 0.01796 | -0.0101 | 73.9866
10 | 1.3613 | 0.02021 | -0.0052 | 67.3577
10.5 | 1.385 | 0.02283 | 0.0005 | 60.6658
11 | 1.409 | 0.02687 | 0.0034 | 52.4377
11.5 | 1.4002 | 0.03255 | 0.0081 | 43.0169
12 | 1.3807 | 0.03916 | 0.0122 | 35.2579
12.5 | 1.3501 | 0.04718 | 0.0147 | 28.6159
13 | 1.3168 | 0.05642 | 0.0151 | 23.3392
13.5 | 1.2828 | 0.06701 | 0.013 | 19.1434
14 | 1.2491 | 0.0788 | 0.0086 | 15.8515
14.5 | 1.2171 | 0.09168 | 0.0022 | 13.2755
15 | 1.1879 | 0.10538 | -0.0058 | 11.2725
15.5 | 1.1631 | 0.11949 | -0.0149 | 9.7339
16 | 1.1428 | 0.13361 | -0.0243 | 8.5533

## 129. Re 16M Mach 0.00 (1)
BIGFOIL.COM POLAR EXPORT
NACA64-315 a=0.5
NACA64-315 a=0.5 |  |  |  | Cl Max: | 1.404 | at alpha= | 13 | deg
JavaFoil+Calcfoil stall+Eppler ext transition |  |  |  | L/D Max: | 115.64 | at alpha= | 6.5 | deg
Re: | 16000000 |  |  | Cd Min: | 0.00464 | at alpha= | 0.5 | deg
Mach: | 0 |  |  | Cl=0 at alpha= | -1.9508 | deg
|  |  |  | @ Cl=0.1, Cd= | 0.005162
|  |  |  | @ Cl=0.4, Cd= | 0.0050888
|  |  |  | @ Cl=0.6, Cd= | 0.0059928
alpha (deg) | Cl | Cd | Cm | Cl/Cd
-18.5 | -0.808 | 0.12352 | -0.011 | -6.539
-18 | -0.83 | 0.11535 | -0.012 | -7.194
-17.5 | -0.858 | 0.09997 | -0.013 | -8.585
-17 | -0.905 | 0.07126 | -0.015 | -12.703
-16.5 | -0.948 | 0.05096 | -0.017 | -18.603
-16 | -0.977 | 0.04017 | -0.018 | -24.329
-15.5 | -0.999 | 0.03275 | -0.019 | -30.506
-15 | -1.014 | 0.02575 | -0.02 | -39.388
-14.5 | -1.028 | 0.01982 | -0.021 | -51.867
-14 | -1.03 | 0.01698 | -0.021 | -60.669
-13.5 | -1.033 | 0.01395 | -0.022 | -74.04
-13 | -1.025 | 0.01257 | -0.023 | -81.55
-12.5 | -1.012 | 0.01169 | -0.024 | -86.525
-12 | -0.995 | 0.01078 | -0.024 | -92.255
-11.5 | -0.977 | 0.01012 | -0.025 | -96.536
-11 | -0.946 | 0.0097 | -0.026 | -97.529
-10.5 | -0.912 | 0.00921 | -0.026 | -99.003
-10 | -0.875 | 0.00883 | -0.027 | -99.072
-9.5 | -0.834 | 0.00847 | -0.028 | -98.54
-9 | -0.791 | 0.0082 | -0.028 | -96.405
-8.5 | -0.744 | 0.00796 | -0.029 | -93.507
-8 | -0.695 | 0.0077 | -0.029 | -90.182
-7.5 | -0.643 | 0.00749 | -0.03 | -85.821
-7 | -0.59 | 0.00728 | -0.031 | -81.034
-6.5 | -0.535 | 0.00708 | -0.031 | -75.597
-6 | -0.479 | 0.00694 | -0.032 | -69.125
-5.5 | -0.422 | 0.00671 | -0.033 | -62.935
-5 | -0.365 | 0.00656 | -0.033 | -55.547
-4.5 | -0.306 | 0.00642 | -0.034 | -47.675
-4 | -0.247 | 0.00631 | -0.035 | -39.117
-3.5 | -0.187 | 0.00616 | -0.035 | -30.314
-3 | -0.127 | 0.00606 | -0.036 | -20.9
-2.5 | -0.066 | 0.00589 | -0.036 | -11.251
-2 | -0.006 | 0.00561 | -0.037 | -0.983
-1.5 | 0.055 | 0.00528 | -0.038 | 10.471
-1 | 0.116 | 0.00512 | -0.038 | 22.74
-0.5 | 0.177 | 0.00499 | -0.039 | 35.494
0 | 0.238 | 0.00488 | -0.04 | 48.767
0.5 | 0.299 | 0.00464 | -0.04 | 64.421
1 | 0.36 | 0.00482 | -0.041 | 74.648
1.5 | 0.421 | 0.00523 | -0.042 | 80.436
2 | 0.482 | 0.00543 | -0.042 | 88.729
2.5 | 0.542 | 0.00566 | -0.043 | 95.771
3 | 0.603 | 0.00601 | -0.044 | 100.346
3.5 | 0.661 | 0.00638 | -0.044 | 103.602
4 | 0.72 | 0.00679 | -0.045 | 106.153
4.5 | 0.779 | 0.00731 | -0.046 | 106.593
5 | 0.837 | 0.00762 | -0.046 | 109.813
5.5 | 0.894 | 0.00841 | -0.047 | 106.348
6 | 0.951 | 0.00881 | -0.048 | 107.891
6.5 | 1.003 | 0.00868 | -0.048 | 115.64
7 | 1.052 | 0.00937 | -0.049 | 112.258
7.5 | 1.1 | 0.00974 | -0.049 | 112.988
8 | 1.146 | 0.01015 | -0.05 | 112.883
8.5 | 1.189 | 0.0106 | -0.05 | 112.246
9 | 1.23 | 0.0111 | -0.051 | 110.86
9.5 | 1.268 | 0.01162 | -0.051 | 109.086
10 | 1.302 | 0.01225 | -0.052 | 106.241
10.5 | 1.333 | 0.01277 | -0.052 | 104.36
11 | 1.356 | 0.01356 | -0.053 | 99.99
11.5 | 1.375 | 0.01428 | -0.053 | 96.313
12 | 1.389 | 0.01515 | -0.054 | 91.733
12.5 | 1.399 | 0.01594 | -0.054 | 87.775
13 | 1.404 | 0.017 | -0.054 | 82.581
13.5 | 1.404 | 0.01803 | -0.055 | 77.84
14 | 1.399 | 0.01934 | -0.055 | 72.319
14.5 | 1.39 | 0.0204 | -0.056 | 68.139
15 | 1.372 | 0.02262 | -0.056 | 60.659
15.5 | 1.35 | 0.02404 | -0.056 | 56.158
16 | 1.321 | 0.02645 | -0.057 | 49.952
16.5 | 1.289 | 0.02919 | -0.057 | 44.147
17 | 1.255 | 0.03179 | -0.057 | 39.473
17.5 | 1.217 | 0.03515 | -0.057 | 34.622
18 | 1.18 | 0.03773 | -0.057 | 31.274

## 130. Re 16M Mach 0.00 (2)
BIGFOIL.COM POLAR EXPORT
NACA64-315 a=0.5
NACA64-315 a=0.5 |  |  |  | Cl Max: | 1.8061 | at alpha= | 20 | deg
XFOIL ncrit=9 |  |  |  | L/D Max: | 131.773 | at alpha= | 9.5 | deg
Re: | 16000000 |  |  | Cd Min: | 0.04691 | at alpha= | 20 | deg
Mach: | 0 |  |  | Cl=0 at alpha= | -2.0085 | deg
|  |  |  | @ Cl=0.1, Cd= | 0.0046219
|  |  |  | @ Cl=0.4, Cd= | 0.0039288
|  |  |  | @ Cl=0.6, Cd= | 0.0054314
alpha (deg) | Cl | Cd | Cm | Cl/Cd
-20 | -1.7129 | 0.02429 | -0.061 | -70.5187
-19 | -1.6778 | 0.02034 | -0.0572 | -82.4877
-18.5 | -1.6612 | 0.01866 | -0.0542 | -89.0247
-18 | -1.6421 | 0.01728 | -0.0509 | -95.0289
-17.5 | -1.6247 | 0.0161 | -0.0466 | -100.913
-17 | -1.6101 | 0.01522 | -0.0407 | -105.7884
-16.5 | -1.5758 | 0.01437 | -0.0382 | -109.659
-16 | -1.5355 | 0.01365 | -0.0364 | -112.4908
-15.5 | -1.4919 | 0.013 | -0.0351 | -114.7615
-15 | -1.4455 | 0.01244 | -0.0341 | -116.1977
-14.5 | -1.3974 | 0.01191 | -0.0334 | -117.33
-14 | -1.3478 | 0.01143 | -0.0328 | -117.9178
-13 | -1.2461 | 0.01051 | -0.0321 | -118.5633
-12.5 | -1.1945 | 0.01003 | -0.0318 | -119.0927
-12 | -1.1422 | 0.00956 | -0.0316 | -119.477
-11.5 | -1.0887 | 0.00917 | -0.0315 | -118.7241
-11 | -1.0342 | 0.00882 | -0.0316 | -117.2562
-10.5 | -0.9791 | 0.00852 | -0.0318 | -114.9178
-9.5 | -0.8679 | 0.00792 | -0.0323 | -109.5833
-9 | -0.812 | 0.00759 | -0.0325 | -106.9829
-8.5 | -0.7555 | 0.00732 | -0.0329 | -103.2104
-8 | -0.6985 | 0.00708 | -0.0333 | -98.6582
-7.5 | -0.6411 | 0.00688 | -0.0338 | -93.1831
-7 | -0.5836 | 0.00666 | -0.0343 | -87.6276
-6.5 | -0.526 | 0.00644 | -0.0348 | -81.677
-6 | -0.468 | 0.00625 | -0.0354 | -74.88
-5.5 | -0.4097 | 0.00609 | -0.036 | -67.2742
-5 | -0.3514 | 0.00592 | -0.0366 | -59.3581
-4.5 | -0.2928 | 0.00576 | -0.0372 | -50.8333
-4 | -0.2341 | 0.00561 | -0.0379 | -41.7291
-3.5 | -0.1754 | 0.00549 | -0.0386 | -31.949
-3 | -0.1165 | 0.00534 | -0.0393 | -21.8165
-2.5 | -0.0577 | 0.00517 | -0.04 | -11.1605
-2 | 0.001 | 0.00499 | -0.0408 | 0.2004
-1.5 | 0.0599 | 0.00481 | -0.0415 | 12.4532
0 | 0.2347 | 0.00399 | -0.0438 | 58.8221
0.5 | 0.2935 | 0.00384 | -0.0446 | 76.4323
1 | 0.3526 | 0.00384 | -0.0455 | 91.8229
1.5 | 0.4113 | 0.00395 | -0.0463 | 104.1266
2 | 0.4698 | 0.0041 | -0.047 | 114.5854
2.5 | 0.5262 | 0.00453 | -0.0475 | 116.1589
3 | 0.5797 | 0.00529 | -0.0477 | 109.5841
3.5 | 0.6357 | 0.00568 | -0.0481 | 111.919
4 | 0.6913 | 0.00607 | -0.0485 | 113.888
4.5 | 0.7465 | 0.00645 | -0.0487 | 115.7364
5 | 0.8016 | 0.00679 | -0.049 | 118.056
5.5 | 0.856 | 0.00716 | -0.0491 | 119.5531
6 | 0.9107 | 0.00747 | -0.0493 | 121.9143
6.5 | 0.9653 | 0.00776 | -0.0495 | 124.3943
7 | 1.0193 | 0.00804 | -0.0496 | 126.7786
7.5 | 1.073 | 0.00832 | -0.0496 | 128.9663
8 | 1.1257 | 0.00864 | -0.0495 | 130.2894
8.5 | 1.1778 | 0.00896 | -0.0493 | 131.4509
9 | 1.2282 | 0.00935 | -0.0489 | 131.3583
9.5 | 1.2782 | 0.0097 | -0.0484 | 131.7732
10 | 1.3254 | 0.01015 | -0.0474 | 130.5813
10.5 | 1.3715 | 0.01058 | -0.0463 | 129.6314
11 | 1.4151 | 0.01103 | -0.0448 | 128.2956
11.5 | 1.4517 | 0.01152 | -0.042 | 126.0156
12 | 1.4644 | 0.01205 | -0.0347 | 121.527
12.5 | 1.4957 | 0.01287 | -0.0318 | 116.216
13 | 1.5246 | 0.01382 | -0.0288 | 110.3184
13.5 | 1.5531 | 0.01491 | -0.0259 | 104.165
14 | 1.5807 | 0.01616 | -0.0233 | 97.8156
14.5 | 1.6063 | 0.01764 | -0.0207 | 91.0601
15 | 1.6293 | 0.01937 | -0.0182 | 84.1146
15.5 | 1.6531 | 0.02115 | -0.0161 | 78.1608
16 | 1.6767 | 0.02304 | -0.0141 | 72.7734
16.5 | 1.6993 | 0.02508 | -0.0123 | 67.7552
17 | 1.7196 | 0.02739 | -0.0107 | 62.782
17.5 | 1.7374 | 0.03002 | -0.0092 | 57.8748
18 | 1.7545 | 0.03284 | -0.0079 | 53.4257
18.5 | 1.7685 | 0.03603 | -0.0068 | 49.0841
19 | 1.782 | 0.03942 | -0.0059 | 45.2055
19.5 | 1.7951 | 0.043 | -0.0054 | 41.7465
20 | 1.8061 | 0.04691 | -0.0051 | 38.5014

## 131. Re 16M Mach 0.10 (1)
BIGFOIL.COM POLAR EXPORT
NACA64-315 a=0.5
NACA64-315 a=0.5 |  |  |  | Cl Max: | 1.393 | at alpha= | 13 | deg
JavaFoil+Calcfoil stall+Eppler ext transition |  |  |  | L/D Max: | 120.546 | at alpha= | 6.5 | deg
Re: | 16000000 |  |  | Cd Min: | 0.00466 | at alpha= | 0.5 | deg
Mach: | 0.1 |  |  | Cl=0 at alpha= | -1.9516 | deg
|  |  |  | @ Cl=0.1, Cd= | 0.0051774
|  |  |  | @ Cl=0.4, Cd= | 0.0050841
|  |  |  | @ Cl=0.6, Cd= | 0.0060026
alpha (deg) | Cl | Cd | Cm | Cl/Cd
-18.5 | -0.761 | 0.12882 | -0.011 | -5.91
-18 | -0.786 | 0.12105 | -0.011 | -6.496
-17.5 | -0.813 | 0.11042 | -0.012 | -7.363
-17 | -0.842 | 0.09636 | -0.013 | -8.743
-16.5 | -0.886 | 0.07194 | -0.015 | -12.316
-16 | -0.901 | 0.06941 | -0.016 | -12.984
-15.5 | -0.96 | 0.04006 | -0.018 | -23.965
-15 | -0.982 | 0.03021 | -0.019 | -32.507
-14.5 | -1.004 | 0.02191 | -0.021 | -45.803
-14 | -1.015 | 0.0174 | -0.021 | -58.312
-13.5 | -1.018 | 0.01455 | -0.022 | -69.988
-13 | -1.014 | 0.01296 | -0.023 | -78.208
-12.5 | -1.004 | 0.01174 | -0.024 | -85.575
-12 | -0.988 | 0.01099 | -0.025 | -89.923
-11.5 | -0.974 | 0.01029 | -0.025 | -94.623
-11 | -0.944 | 0.00976 | -0.026 | -96.802
-10.5 | -0.912 | 0.00933 | -0.027 | -97.737
-10 | -0.875 | 0.00894 | -0.027 | -97.935
-9.5 | -0.836 | 0.00857 | -0.028 | -97.529
-9 | -0.793 | 0.00828 | -0.028 | -95.775
-8.5 | -0.747 | 0.00798 | -0.029 | -93.597
-8 | -0.697 | 0.00771 | -0.03 | -90.348
-7.5 | -0.645 | 0.00752 | -0.03 | -85.821
-7 | -0.592 | 0.00733 | -0.031 | -80.769
-6.5 | -0.537 | 0.00708 | -0.032 | -75.891
-6 | -0.481 | 0.00693 | -0.032 | -69.434
-5.5 | -0.424 | 0.00675 | -0.033 | -62.841
-5 | -0.366 | 0.00656 | -0.033 | -55.853
-4.5 | -0.307 | 0.00641 | -0.034 | -47.949
-4 | -0.248 | 0.0063 | -0.035 | -39.359
-3.5 | -0.188 | 0.00616 | -0.035 | -30.51
-3 | -0.127 | 0.00606 | -0.036 | -21.017
-2.5 | -0.067 | 0.0059 | -0.037 | -11.284
-2 | -0.006 | 0.0056 | -0.037 | -0.989
-1.5 | 0.056 | 0.0053 | -0.038 | 10.488
-1 | 0.117 | 0.00513 | -0.039 | 22.777
-0.5 | 0.178 | 0.00501 | -0.039 | 35.54
0 | 0.239 | 0.0049 | -0.04 | 48.817
0.5 | 0.301 | 0.00466 | -0.041 | 64.46
1 | 0.362 | 0.00481 | -0.041 | 75.207
1.5 | 0.423 | 0.00525 | -0.042 | 80.588
2 | 0.484 | 0.00547 | -0.043 | 88.516
2.5 | 0.545 | 0.00566 | -0.043 | 96.342
3 | 0.606 | 0.00604 | -0.044 | 100.422
3.5 | 0.664 | 0.00638 | -0.045 | 104.16
4 | 0.724 | 0.00686 | -0.045 | 105.474
4.5 | 0.783 | 0.00732 | -0.046 | 106.962
5 | 0.841 | 0.00771 | -0.046 | 109.085
5.5 | 0.899 | 0.00845 | -0.047 | 106.389
6 | 0.955 | 0.00884 | -0.048 | 108.09
6.5 | 1.006 | 0.00835 | -0.048 | 120.546
7 | 1.056 | 0.00944 | -0.049 | 111.867
7.5 | 1.104 | 0.00982 | -0.049 | 112.465
8 | 1.15 | 0.01024 | -0.05 | 112.248
8.5 | 1.193 | 0.01072 | -0.05 | 111.279
9 | 1.233 | 0.01121 | -0.051 | 109.961
9.5 | 1.27 | 0.01181 | -0.051 | 107.568
10 | 1.303 | 0.01245 | -0.052 | 104.678
10.5 | 1.333 | 0.01294 | -0.052 | 103.04
11 | 1.355 | 0.01376 | -0.053 | 98.49
11.5 | 1.372 | 0.01459 | -0.053 | 94.08
12 | 1.385 | 0.01541 | -0.054 | 89.845
12.5 | 1.392 | 0.01621 | -0.054 | 85.842
13 | 1.393 | 0.01735 | -0.055 | 80.306
13.5 | 1.39 | 0.01859 | -0.055 | 74.752
14 | 1.381 | 0.01981 | -0.055 | 69.723
14.5 | 1.368 | 0.02115 | -0.056 | 64.685
15 | 1.347 | 0.02331 | -0.056 | 57.763
15.5 | 1.319 | 0.02482 | -0.057 | 53.165
16 | 1.285 | 0.02747 | -0.057 | 46.794
16.5 | 1.246 | 0.03094 | -0.057 | 40.287
17 | 1.207 | 0.03385 | -0.057 | 35.651
17.5 | 1.164 | 0.03745 | -0.057 | 31.086
18 | 1.12 | 0.04127 | -0.057 | 27.14

## 132. Re 16M Mach 0.10 (2)
BIGFOIL.COM POLAR EXPORT
NACA64-315 a=0.5
NACA64-315 a=0.5 |  |  |  | Cl Max: | 1.7987 | at alpha= | 20 | deg
XFOIL ncrit=9 |  |  |  | L/D Max: | 131.163 | at alpha= | 9.5 | deg
Re: | 16000000 |  |  | Cd Min: | 0.05017 | at alpha= | 20 | deg
Mach: | 0.1 |  |  | Cl=0 at alpha= | -2.0093 | deg
|  |  |  | @ Cl=0.1, Cd= | 0.0046328
|  |  |  | @ Cl=0.4, Cd= | 0.0039239
|  |  |  | @ Cl=0.6, Cd= | 0.0054079
alpha (deg) | Cl | Cd | Cm | Cl/Cd
-20 | -1.7082 | 0.02671 | -0.0655 | -63.9536
-19.5 | -1.6934 | 0.02399 | -0.0642 | -70.5877
-19 | -1.6755 | 0.02192 | -0.0623 | -76.437
-18.5 | -1.6593 | 0.01999 | -0.0595 | -83.0065
-18 | -1.6392 | 0.01842 | -0.0566 | -88.9902
-17.5 | -1.621 | 0.01699 | -0.0527 | -95.4091
-17 | -1.604 | 0.01585 | -0.0478 | -101.1987
-16.5 | -1.5839 | 0.01497 | -0.0424 | -105.8049
-16 | -1.5461 | 0.01414 | -0.04 | -109.3423
-15.5 | -1.5043 | 0.01337 | -0.0382 | -112.5131
-15 | -1.4582 | 0.01275 | -0.0368 | -114.3686
-14.5 | -1.41 | 0.01217 | -0.0358 | -115.8587
-14 | -1.3601 | 0.01166 | -0.035 | -116.6467
-13.5 | -1.309 | 0.01118 | -0.0343 | -117.0841
-13 | -1.2569 | 0.01073 | -0.0338 | -117.1389
-12.5 | -1.2047 | 0.01021 | -0.0334 | -117.9922
-12 | -1.1519 | 0.00972 | -0.033 | -118.5082
-11.5 | -1.098 | 0.00929 | -0.0328 | -118.1916
-11 | -1.043 | 0.00892 | -0.0327 | -116.9283
-10.5 | -0.9873 | 0.0086 | -0.0328 | -114.8023
-10 | -0.9311 | 0.00829 | -0.0329 | -112.316
-9.5 | -0.8748 | 0.00799 | -0.033 | -109.4869
-9 | -0.8183 | 0.00765 | -0.0332 | -106.9673
-8.5 | -0.7613 | 0.00737 | -0.0335 | -103.2972
-8 | -0.7037 | 0.00712 | -0.0339 | -98.8343
-7.5 | -0.6458 | 0.00691 | -0.0343 | -93.4588
-7 | -0.5877 | 0.00669 | -0.0347 | -87.8475
-6.5 | -0.5296 | 0.00646 | -0.0352 | -81.9814
-6 | -0.4712 | 0.00627 | -0.0357 | -75.1515
-5.5 | -0.4124 | 0.0061 | -0.0363 | -67.6066
-5 | -0.3537 | 0.00594 | -0.0369 | -59.5455
-4.5 | -0.2947 | 0.00577 | -0.0375 | -51.0745
-4 | -0.2356 | 0.00562 | -0.0382 | -41.9217
-3.5 | -0.1764 | 0.0055 | -0.0389 | -32.0727
-3 | -0.1171 | 0.00535 | -0.0396 | -21.8879
-2.5 | -0.058 | 0.00518 | -0.0403 | -11.1969
-2 | 0.0011 | 0.005 | -0.041 | 0.22
-1.5 | 0.0603 | 0.00482 | -0.0418 | 12.5104
0 | 0.2363 | 0.00399 | -0.0441 | 59.2231
0.5 | 0.2954 | 0.00384 | -0.0449 | 76.9271
1 | 0.3549 | 0.00384 | -0.0457 | 92.4219
1.5 | 0.414 | 0.00395 | -0.0465 | 104.8101
2 | 0.4728 | 0.0041 | -0.0473 | 115.3171
2.5 | 0.5298 | 0.00451 | -0.0478 | 117.4723
3 | 0.5834 | 0.00529 | -0.048 | 110.2836
3.5 | 0.6397 | 0.00569 | -0.0483 | 112.4253
4 | 0.6956 | 0.00609 | -0.0487 | 114.22
4.5 | 0.7511 | 0.00648 | -0.0489 | 115.9105
5 | 0.8066 | 0.00682 | -0.0491 | 118.2698
5.5 | 0.8611 | 0.00721 | -0.0492 | 119.4313
6 | 0.9163 | 0.00751 | -0.0494 | 122.0107
6.5 | 0.9712 | 0.0078 | -0.0495 | 124.5128
7 | 1.0255 | 0.00809 | -0.0495 | 126.7614
7.5 | 1.0794 | 0.00838 | -0.0495 | 128.8067
8 | 1.1326 | 0.0087 | -0.0493 | 130.1839
8.5 | 1.1847 | 0.00905 | -0.049 | 130.9061
9 | 1.2355 | 0.00943 | -0.0485 | 131.018
9.5 | 1.2854 | 0.0098 | -0.0478 | 131.1633
10 | 1.3323 | 0.01027 | -0.0466 | 129.7274
10.5 | 1.3782 | 0.0107 | -0.0453 | 128.8037
11 | 1.4206 | 0.01119 | -0.0434 | 126.9526
11.5 | 1.4471 | 0.01171 | -0.0384 | 123.5781
12 | 1.4681 | 0.01234 | -0.0331 | 118.9708
12.5 | 1.4969 | 0.01324 | -0.0296 | 113.0589
13 | 1.5263 | 0.01426 | -0.0266 | 107.0337
13.5 | 1.5546 | 0.01547 | -0.0237 | 100.4913
14 | 1.5819 | 0.01684 | -0.021 | 93.9371
14.5 | 1.6067 | 0.01847 | -0.0184 | 86.9897
15 | 1.6305 | 0.02027 | -0.016 | 80.4391
15.5 | 1.6544 | 0.02215 | -0.0138 | 74.6907
16 | 1.6777 | 0.02419 | -0.0119 | 69.3551
16.5 | 1.7 | 0.02636 | -0.0101 | 64.4917
17 | 1.7198 | 0.02886 | -0.0084 | 59.5911
17.5 | 1.7343 | 0.03191 | -0.0068 | 54.3497
18 | 1.7502 | 0.035 | -0.0055 | 50.0057
18.5 | 1.7651 | 0.0383 | -0.0045 | 46.0862
19 | 1.78 | 0.04176 | -0.0038 | 42.6245
19.5 | 1.7928 | 0.04551 | -0.0033 | 39.3935
20 | 1.7987 | 0.05017 | -0.0032 | 35.8521

## 133. Re 16M Mach 0.25 (1)
BIGFOIL.COM POLAR EXPORT
NACA64-315 a=0.5
NACA64-315 a=0.5 |  |  |  | Cl Max: | 1.343 | at alpha= | 11.5 | deg
JavaFoil+Calcfoil stall+Eppler ext transition |  |  |  | L/D Max: | 109.369 | at alpha= | 7 | deg
Re: | 16000000 |  |  | Cd Min: | 0.00469 | at alpha= | 0.5 | deg
Mach: | 0.25 |  |  | Cl=0 at alpha= | -1.9524 | deg
|  |  |  | @ Cl=0.1, Cd= | 0.0052371
|  |  |  | @ Cl=0.4, Cd= | 0.0050311
|  |  |  | @ Cl=0.6, Cd= | 0.0060113
alpha (deg) | Cl | Cd | Cm | Cl/Cd
-17 | -0.535 | 0.14197 | -0.01 | -3.767
-16.5 | -0.592 | 0.11968 | -0.011 | -4.947
-16 | -0.643 | 0.11317 | -0.012 | -5.678
-15.5 | -0.687 | 0.10597 | -0.012 | -6.481
-15 | -0.716 | 0.09906 | -0.013 | -7.223
-14.5 | -0.742 | 0.09035 | -0.014 | -8.215
-14 | -0.771 | 0.07686 | -0.016 | -10.032
-13.5 | -0.864 | 0.03013 | -0.021 | -28.666
-13 | -0.902 | 0.01953 | -0.023 | -46.197
-12.5 | -0.922 | 0.0152 | -0.024 | -60.657
-12 | -0.927 | 0.01321 | -0.025 | -70.193
-11.5 | -0.927 | 0.01147 | -0.026 | -80.819
-11 | -0.915 | 0.01072 | -0.026 | -85.377
-10.5 | -0.9 | 0.01005 | -0.027 | -89.576
-10 | -0.871 | 0.00947 | -0.028 | -92.035
-9.5 | -0.838 | 0.00899 | -0.029 | -93.158
-9 | -0.799 | 0.00865 | -0.029 | -92.332
-8.5 | -0.756 | 0.00827 | -0.03 | -91.348
-8 | -0.708 | 0.00802 | -0.03 | -88.233
-7.5 | -0.657 | 0.00777 | -0.031 | -84.618
-7 | -0.604 | 0.00751 | -0.032 | -80.505
-6.5 | -0.549 | 0.00725 | -0.032 | -75.765
-6 | -0.493 | 0.00707 | -0.033 | -69.666
-5.5 | -0.435 | 0.00686 | -0.034 | -63.395
-5 | -0.376 | 0.00668 | -0.034 | -56.233
-4.5 | -0.315 | 0.0065 | -0.035 | -48.509
-4 | -0.254 | 0.00635 | -0.036 | -40.068
-3.5 | -0.193 | 0.00623 | -0.036 | -30.967
-3 | -0.131 | 0.00616 | -0.037 | -21.225
-2.5 | -0.068 | 0.00594 | -0.038 | -11.509
-2 | -0.006 | 0.00569 | -0.038 | -1.001
-1.5 | 0.057 | 0.00536 | -0.039 | 10.657
-1 | 0.12 | 0.00518 | -0.04 | 23.183
-0.5 | 0.183 | 0.00503 | -0.04 | 36.424
0 | 0.246 | 0.00491 | -0.041 | 50.055
0.5 | 0.309 | 0.00469 | -0.042 | 65.792
1 | 0.372 | 0.00484 | -0.042 | 76.758
1.5 | 0.435 | 0.00527 | -0.043 | 82.419
2 | 0.497 | 0.0055 | -0.044 | 90.484
2.5 | 0.56 | 0.00577 | -0.044 | 97.133
3 | 0.623 | 0.00615 | -0.045 | 101.228
3.5 | 0.683 | 0.00653 | -0.046 | 104.588
4 | 0.744 | 0.00702 | -0.046 | 105.904
4.5 | 0.804 | 0.00754 | -0.047 | 106.571
5 | 0.863 | 0.00799 | -0.048 | 108.008
5.5 | 0.922 | 0.00881 | -0.048 | 104.689
6 | 0.975 | 0.00904 | -0.049 | 107.826
6.5 | 1.027 | 0.00944 | -0.049 | 108.805
7 | 1.077 | 0.00985 | -0.05 | 109.369
7.5 | 1.125 | 0.0103 | -0.05 | 109.199
8 | 1.169 | 0.01082 | -0.051 | 108.083
8.5 | 1.21 | 0.01133 | -0.052 | 106.803
9 | 1.246 | 0.01198 | -0.052 | 104.086
9.5 | 1.279 | 0.01267 | -0.053 | 100.947
10 | 1.306 | 0.01339 | -0.053 | 97.573
10.5 | 1.328 | 0.01418 | -0.054 | 93.687
11 | 1.339 | 0.01511 | -0.054 | 88.64
11.5 | 1.343 | 0.01604 | -0.055 | 83.694
12 | 1.338 | 0.01716 | -0.055 | 77.964
12.5 | 1.325 | 0.01831 | -0.055 | 72.375
13 | 1.303 | 0.01977 | -0.056 | 65.901
13.5 | 1.273 | 0.0213 | -0.056 | 59.762
14 | 1.233 | 0.02349 | -0.056 | 52.487
14.5 | 1.183 | 0.02659 | -0.057 | 44.497
15 | 1.121 | 0.03034 | -0.057 | 36.952
15.5 | 1.046 | 0.03503 | -0.056 | 29.861
16 | 0.945 | 0.05005 | -0.054 | 18.889
16.5 | 0.805 | 0.09699 | -0.045 | 8.303

## 134. Re 16M Mach 0.25 (2)
BIGFOIL.COM POLAR EXPORT
NACA64-315 a=0.5
NACA64-315 a=0.5 |  |  |  | Cl Max: | 1.7581 | at alpha= | 19.5 | deg
XFOIL ncrit=9 |  |  |  | L/D Max: | 129.018 | at alpha= | 8 | deg
Re: | 16000000 |  |  | Cd Min: | 0.0699 | at alpha= | 20 | deg
Mach: | 0.25 |  |  | Cl=0 at alpha= | -2.0155 | deg
|  |  |  | @ Cl=0.1, Cd= | 0.0047128
|  |  |  | @ Cl=0.4, Cd= | 0.0038825
|  |  |  | @ Cl=0.6, Cd= | 0.0052565
alpha (deg) | Cl | Cd | Cm | Cl/Cd
-20 | -1.6056 | 0.05066 | -0.0782 | -31.6936
-19.5 | -1.6122 | 0.0438 | -0.0807 | -36.8082
-19 | -1.6175 | 0.0376 | -0.0822 | -43.0186
-18.5 | -1.6187 | 0.03239 | -0.0826 | -49.9753
-18 | -1.6128 | 0.02828 | -0.0814 | -57.0297
-17.5 | -1.6002 | 0.02495 | -0.0794 | -64.1363
-17 | -1.587 | 0.022 | -0.0766 | -72.1364
-16.5 | -1.569 | 0.01967 | -0.073 | -79.7661
-16 | -1.5531 | 0.01764 | -0.0683 | -88.0442
-15.5 | -1.5362 | 0.0161 | -0.0624 | -95.4161
-15 | -1.5153 | 0.01508 | -0.0556 | -100.4841
-14.5 | -1.4729 | 0.0141 | -0.052 | -104.461
-14 | -1.425 | 0.01324 | -0.0491 | -107.6284
-13.5 | -1.3731 | 0.01251 | -0.0467 | -109.7602
-13 | -1.3192 | 0.01184 | -0.0448 | -111.4189
-12.5 | -1.2635 | 0.01123 | -0.0431 | -112.5111
-12 | -1.2064 | 0.0107 | -0.0418 | -112.7477
-11.5 | -1.1499 | 0.01009 | -0.0405 | -113.9643
-11 | -1.0922 | 0.00955 | -0.0395 | -114.3665
-10.5 | -1.0334 | 0.00909 | -0.0387 | -113.6854
-10 | -0.9739 | 0.00869 | -0.0381 | -112.0713
-9.5 | -0.9138 | 0.00834 | -0.0377 | -109.5683
-9 | -0.8535 | 0.00802 | -0.0374 | -106.4214
-8.5 | -0.7935 | 0.00766 | -0.0371 | -103.5901
-8 | -0.7331 | 0.00734 | -0.0371 | -99.8774
-7.5 | -0.6722 | 0.00708 | -0.0371 | -94.9435
-7 | -0.6111 | 0.00684 | -0.0373 | -89.3421
-6.5 | -0.5501 | 0.00662 | -0.0375 | -83.0967
-6 | -0.4891 | 0.00637 | -0.0378 | -76.7818
-5.5 | -0.4278 | 0.00619 | -0.0382 | -69.1115
-5 | -0.3664 | 0.00603 | -0.0387 | -60.7629
-4.5 | -0.3051 | 0.00583 | -0.0392 | -52.3328
-4 | -0.2436 | 0.00569 | -0.0398 | -42.812
-3.5 | -0.1822 | 0.00554 | -0.0404 | -32.8881
-3 | -0.1207 | 0.00539 | -0.041 | -22.3933
-2.5 | -0.0593 | 0.00525 | -0.0417 | -11.2952
-2 | 0.0019 | 0.00504 | -0.0424 | 0.37698
-1.5 | 0.0631 | 0.00484 | -0.0432 | 13.0372
-1 | 0.124 | 0.00463 | -0.0439 | 26.7819
-0.5 | 0.1849 | 0.00444 | -0.0447 | 41.6441
0 | 0.2449 | 0.00397 | -0.0455 | 61.6877
0.5 | 0.3061 | 0.00384 | -0.0464 | 79.7135
1 | 0.3678 | 0.00383 | -0.0473 | 96.0313
1.5 | 0.4291 | 0.00393 | -0.0481 | 109.1858
2 | 0.4901 | 0.00408 | -0.0488 | 120.1225
2.5 | 0.5492 | 0.00445 | -0.0494 | 123.4157
3 | 0.604 | 0.00532 | -0.0494 | 113.5338
3.5 | 0.6618 | 0.00577 | -0.0496 | 114.6967
4 | 0.7194 | 0.0062 | -0.0498 | 116.0323
4.5 | 0.7765 | 0.00662 | -0.0499 | 117.2961
5 | 0.8335 | 0.00701 | -0.0499 | 118.9016
5.5 | 0.8896 | 0.00743 | -0.0497 | 119.7308
6 | 0.9464 | 0.00776 | -0.0496 | 121.9588
6.5 | 1.003 | 0.00807 | -0.0494 | 124.2875
7 | 1.0594 | 0.00836 | -0.0491 | 126.7225
7.5 | 1.1143 | 0.00872 | -0.0486 | 127.7867
8 | 1.1689 | 0.00906 | -0.0479 | 129.0177
8.5 | 1.2211 | 0.0095 | -0.0468 | 128.5368
9 | 1.2725 | 0.00991 | -0.0455 | 128.4057
9.5 | 1.3198 | 0.01043 | -0.0435 | 126.5388
10 | 1.3645 | 0.01094 | -0.041 | 124.7258
10.5 | 1.39 | 0.0115 | -0.0351 | 120.8696
11 | 1.4149 | 0.01239 | -0.0298 | 114.1969
11.5 | 1.4412 | 0.01335 | -0.0251 | 107.9551
13 | 1.5356 | 0.01733 | -0.0157 | 88.6093
13.5 | 1.5618 | 0.0192 | -0.0127 | 81.3438
14 | 1.5869 | 0.02129 | -0.0098 | 74.5373
14.5 | 1.6136 | 0.02338 | -0.0072 | 69.0163
15 | 1.6381 | 0.02573 | -0.0048 | 63.665
15.5 | 1.6592 | 0.02847 | -0.0025 | 58.2789
16 | 1.6812 | 0.03131 | -0.0005 | 53.6953
16.5 | 1.6961 | 0.03484 | 0.0014 | 48.6825
17 | 1.7121 | 0.03849 | 0.0029 | 44.4817
17.5 | 1.727 | 0.04241 | 0.0042 | 40.7215
18 | 1.7359 | 0.04701 | 0.0051 | 36.9262
18.5 | 1.7438 | 0.05202 | 0.0056 | 33.5217
19 | 1.7509 | 0.0573 | 0.0056 | 30.5567
19.5 | 1.7581 | 0.06285 | 0.0052 | 27.973
20 | 1.7538 | 0.0699 | 0.0039 | 25.0901

## 135. Re 16M Mach 0.50 (1)
BIGFOIL.COM POLAR EXPORT
NACA64-315 a=0.5
NACA64-315 a=0.5 |  |  |  | Cl Max: | 1.212 | at alpha= | 20 | deg
JavaFoil+Calcfoil stall+Eppler ext transition |  |  |  | L/D Max: | 104.083 | at alpha= | 3.5 | deg
Re: | 16000000 |  |  | Cd Min: | 0.00484 | at alpha= | 0.5 | deg
Mach: | 0.5 |  |  | Cl=0 at alpha= | -1.9571 | deg
|  |  |  | @ Cl=0.1, Cd= | 0.0054663
|  |  |  | @ Cl=0.4, Cd= | 0.0048632
|  |  |  | @ Cl=0.6, Cd= | 0.0060774
alpha (deg) | Cl | Cd | Cm | Cl/Cd
-20 | -1.006 | 0.17444 | -0.011 | -5.769
-19.5 | -0.978 | 0.1677 | -0.012 | -5.832
-19 | -0.95 | 0.16478 | -0.012 | -5.767
-18.5 | -0.922 | 0.15707 | -0.012 | -5.872
-18 | -0.894 | 0.15612 | -0.012 | -5.725
-17.5 | -0.869 | 0.13722 | -0.013 | -6.335
-17 | -0.841 | 0.13375 | -0.013 | -6.285
-16.5 | -0.813 | 0.12764 | -0.013 | -6.366
-16 | -0.784 | 0.12392 | -0.013 | -6.325
-15.5 | -0.758 | 0.10921 | -0.014 | -6.939
-15 | -0.734 | 0.10067 | -0.015 | -7.289
-14.5 | -0.707 | 0.09362 | -0.016 | -7.554
-14 | -0.679 | 0.08935 | -0.016 | -7.595
-13.5 | -0.686 | 0.05598 | -0.021 | -12.258
-13 | -0.686 | 0.03581 | -0.024 | -19.162
-12.5 | -0.59 | 0.08608 | -0.015 | -6.854
-12 | -0.563 | 0.07856 | -0.016 | -7.17
-11.5 | -0.542 | 0.067 | -0.018 | -8.086
-11 | -0.584 | 0.02116 | -0.028 | -27.61
-10.5 | -0.569 | 0.01491 | -0.029 | -38.194
-10 | -0.45 | 0.06718 | -0.016 | -6.697
-9.5 | -0.422 | 0.06132 | -0.017 | -6.888
-9 | -0.402 | 0.04991 | -0.021 | -8.052
-8.5 | -0.444 | 0.01152 | -0.033 | -38.589
-8 | -0.645 | 0.01029 | -0.034 | -62.643
-7.5 | -0.656 | 0.00934 | -0.035 | -70.221
-7 | -0.628 | 0.00872 | -0.035 | -72.047
-6.5 | -0.585 | 0.00818 | -0.036 | -71.528
-6 | -0.533 | 0.0078 | -0.037 | -68.419
-5.5 | -0.476 | 0.0075 | -0.038 | -63.427
-5 | -0.414 | 0.00723 | -0.038 | -57.252
-4.5 | -0.349 | 0.00698 | -0.039 | -50.042
-4 | -0.283 | 0.00676 | -0.04 | -41.813
-3.5 | -0.215 | 0.00661 | -0.041 | -32.495
-3 | -0.146 | 0.00641 | -0.041 | -22.75
-2.5 | -0.076 | 0.00627 | -0.042 | -12.166
-2 | -0.006 | 0.00592 | -0.043 | -1.075
-1.5 | 0.064 | 0.0056 | -0.044 | 11.388
-1 | 0.134 | 0.00534 | -0.044 | 25.16
-0.5 | 0.205 | 0.00519 | -0.045 | 39.405
0 | 0.275 | 0.00506 | -0.046 | 54.313
0.5 | 0.345 | 0.00484 | -0.047 | 71.425
1 | 0.416 | 0.00487 | -0.047 | 85.335
1.5 | 0.486 | 0.00554 | -0.048 | 87.771
2 | 0.556 | 0.00587 | -0.049 | 94.668
2.5 | 0.626 | 0.0062 | -0.05 | 100.98
3 | 0.696 | 0.00674 | -0.05 | 103.279
3.5 | 0.762 | 0.00732 | -0.051 | 104.083
4 | 0.824 | 0.00804 | -0.052 | 102.524
4.5 | 0.887 | 0.00866 | -0.052 | 102.418
5 | 0.947 | 0.00969 | -0.053 | 97.704
5.5 | 1.006 | 0.01027 | -0.053 | 97.915
6 | 1.061 | 0.01091 | -0.054 | 97.305
6.5 | 1.111 | 0.01159 | -0.054 | 95.85
7 | 1.153 | 0.01234 | -0.055 | 93.368
7.5 | 1.182 | 0.01321 | -0.056 | 89.504
8 | 1.195 | 0.01422 | -0.056 | 84
8.5 | 1.175 | 0.01561 | -0.057 | 75.227
9 | 1.071 | 0.01738 | -0.057 | 61.602
9.5 | 0.754 | 0.02029 | -0.057 | 37.179
10 | 0.788 | 0.01984 | -0.058 | 39.726
10.5 | 0.817 | 0.02182 | -0.059 | 37.443
11 | 0.834 | 0.0272 | -0.058 | 30.68
11.5 | 0.879 | 0.02315 | -0.06 | 37.97
12 | 0.906 | 0.02593 | -0.06 | 34.94
12.5 | 0.928 | 0.03081 | -0.06 | 30.109
13 | 0.937 | 0.04073 | -0.058 | 22.993
13.5 | 0.987 | 0.03306 | -0.061 | 29.868
14 | 1.011 | 0.03749 | -0.061 | 26.961
14.5 | 1.028 | 0.04491 | -0.06 | 22.904
15 | 0.943 | 0.10734 | -0.042 | 8.784
15.5 | 0.966 | 0.12268 | -0.041 | 7.875
16 | 0.998 | 0.12404 | -0.043 | 8.043
16.5 | 1.018 | 0.14119 | -0.041 | 7.213
17 | 1.046 | 0.14513 | -0.042 | 7.209
17.5 | 1.076 | 0.15096 | -0.044 | 7.127
18 | 1.106 | 0.15387 | -0.046 | 7.187
18.5 | 1.127 | 0.17189 | -0.045 | 6.559
19 | 1.155 | 0.18071 | -0.046 | 6.393
19.5 | 1.183 | 0.19449 | -0.047 | 6.083
20 | 1.212 | 0.19443 | -0.048 | 6.235

## 136. Re 16M Mach 0.50 (2)
BIGFOIL.COM POLAR EXPORT
NACA64-315 a=0.5
NACA64-315 a=0.5 |  |  |  | Cl Max: | 1.4243 | at alpha= | 11 | deg
XFOIL ncrit=9 |  |  |  | L/D Max: | 149.742 | at alpha= | 2.5 | deg
Re: | 16000000 |  |  | Cd Min: | 0.13286 | at alpha= | 16 | deg
Mach: | 0.5 |  |  | Cl=0 at alpha= | -2.0396 | deg
|  |  |  | @ Cl=0.1, Cd= | 0.0049344
|  |  |  | @ Cl=0.4, Cd= | 0.0038826
|  |  |  | @ Cl=0.6, Cd= | 0.0041584
alpha (deg) | Cl | Cd | Cm | Cl/Cd
-13.5 | -0.662 | 0.1026 | -0.0424 | -6.4522
-13 | -0.6714 | 0.09149 | -0.0502 | -7.3385
-12.5 | -0.6841 | 0.08022 | -0.058 | -8.5278
-12 | -0.6983 | 0.06835 | -0.0655 | -10.2165
-11.5 | -0.7171 | 0.05596 | -0.0751 | -12.8145
-11 | -0.7405 | 0.04574 | -0.0823 | -16.1893
-10.5 | -0.7722 | 0.03649 | -0.0872 | -21.162
-10 | -0.8054 | 0.02889 | -0.0884 | -27.8782
-9.5 | -0.8422 | 0.02285 | -0.0847 | -36.8578
-9 | -0.8838 | 0.01833 | -0.074 | -48.216
-8.5 | -0.8974 | 0.01274 | -0.0649 | -70.4396
-8 | -0.8612 | 0.00961 | -0.0583 | -89.615
-7.5 | -0.7952 | 0.00838 | -0.0543 | -94.8926
-7 | -0.7215 | 0.00776 | -0.0518 | -92.9768
-6.5 | -0.6468 | 0.00732 | -0.0501 | -88.3607
-6 | -0.5724 | 0.00699 | -0.0488 | -81.8884
-5.5 | -0.4986 | 0.00667 | -0.048 | -74.7526
-5 | -0.4254 | 0.0064 | -0.0474 | -66.4688
-4.5 | -0.3525 | 0.00619 | -0.0472 | -56.9467
-4 | -0.2801 | 0.00597 | -0.0472 | -46.9179
-3.5 | -0.2081 | 0.00579 | -0.0474 | -35.9413
-3 | -0.1365 | 0.00562 | -0.0478 | -24.2883
-2.5 | -0.0651 | 0.00546 | -0.0483 | -11.9231
-2 | 0.0056 | 0.00529 | -0.0489 | 1.0586
-1.5 | 0.076 | 0.00502 | -0.0496 | 15.1394
-1 | 0.1461 | 0.00477 | -0.0504 | 30.6289
0 | 0.2843 | 0.00394 | -0.0521 | 72.1574
0.5 | 0.3553 | 0.00387 | -0.0531 | 91.8088
1 | 0.4265 | 0.00389 | -0.054 | 109.6401
1.5 | 0.4978 | 0.00395 | -0.0549 | 126.0253
2 | 0.5688 | 0.00407 | -0.0557 | 139.7543
2.5 | 0.6394 | 0.00427 | -0.0564 | 149.7424
3 | 0.6984 | 0.00541 | -0.0555 | 129.0943
3.5 | 0.7609 | 0.00613 | -0.0549 | 124.1272
4.5 | 0.8854 | 0.00737 | -0.0527 | 120.1357
5 | 0.9443 | 0.00803 | -0.0508 | 117.5965
5.5 | 1.0046 | 0.00854 | -0.0488 | 117.6347
6 | 1.0644 | 0.00901 | -0.0465 | 118.1354
6.5 | 1.1211 | 0.00949 | -0.0435 | 118.1349
7 | 1.1564 | 0.01011 | -0.0367 | 114.3818
7.5 | 1.1919 | 0.01105 | -0.0307 | 107.8643
8 | 1.2299 | 0.01228 | -0.0254 | 100.1547
8.5 | 1.2697 | 0.01367 | -0.0206 | 92.8822
9 | 1.307 | 0.01537 | -0.0158 | 85.0358
9.5 | 1.3425 | 0.01731 | -0.0109 | 77.5563
10 | 1.3767 | 0.01947 | -0.006 | 70.7088
10.5 | 1.4029 | 0.02216 | -0.0006 | 63.3078
11 | 1.4243 | 0.02603 | 0.003 | 54.7176
11.5 | 1.4142 | 0.03186 | 0.0076 | 44.3879
12 | 1.3922 | 0.03844 | 0.0122 | 36.2175
12.5 | 1.3579 | 0.04653 | 0.015 | 29.1833
13 | 1.3244 | 0.05569 | 0.0156 | 23.7816
13.5 | 1.2906 | 0.06616 | 0.0136 | 19.5073
14 | 1.2568 | 0.07786 | 0.0094 | 16.1418
14.5 | 1.2249 | 0.09063 | 0.0031 | 13.5154
15 | 1.1954 | 0.10431 | -0.0049 | 11.4601
15.5 | 1.1693 | 0.11855 | -0.0141 | 9.8633
16 | 1.1474 | 0.13286 | -0.0237 | 8.6362

## 137. Re 18M Mach 0.00 (1)
BIGFOIL.COM POLAR EXPORT
NACA64-315 a=0.5
NACA64-315 a=0.5 |  |  |  | Cl Max: | 1.405 | at alpha= | 13 | deg
JavaFoil+Calcfoil stall+Eppler ext transition |  |  |  | L/D Max: | 124.371 | at alpha= | 7 | deg
Re: | 18000000 |  |  | Cd Min: | 0.00492 | at alpha= | 0 | deg
Mach: | 0 |  |  | Cl=0 at alpha= | -1.9508 | deg
|  |  |  | @ Cl=0.1, Cd= | 0.0052346
|  |  |  | @ Cl=0.4, Cd= | 0.0052408
|  |  |  | @ Cl=0.6, Cd= | 0.0060357
alpha (deg) | Cl | Cd | Cm | Cl/Cd
-18.5 | -0.81 | 0.12108 | -0.011 | -6.686
-18 | -0.832 | 0.11292 | -0.012 | -7.366
-17.5 | -0.859 | 0.0995 | -0.013 | -8.631
-17 | -0.899 | 0.0758 | -0.015 | -11.859
-16.5 | -0.954 | 0.04701 | -0.017 | -20.305
-16 | -0.984 | 0.03679 | -0.018 | -26.755
-15.5 | -1.006 | 0.03013 | -0.019 | -33.373
-15 | -1.019 | 0.02402 | -0.02 | -42.442
-14.5 | -1.028 | 0.01981 | -0.021 | -51.876
-14 | -1.033 | 0.01624 | -0.021 | -63.613
-13.5 | -1.035 | 0.01346 | -0.022 | -76.922
-13 | -1.027 | 0.01218 | -0.023 | -84.311
-12.5 | -1.013 | 0.01137 | -0.024 | -89.13
-12 | -0.996 | 0.01059 | -0.024 | -94.12
-11.5 | -0.977 | 0.0099 | -0.025 | -98.618
-11 | -0.946 | 0.00951 | -0.026 | -99.525
-10.5 | -0.912 | 0.00906 | -0.026 | -100.669
-10 | -0.875 | 0.00869 | -0.027 | -100.685
-9.5 | -0.834 | 0.00836 | -0.028 | -99.806
-9 | -0.791 | 0.00811 | -0.028 | -97.562
-8.5 | -0.744 | 0.00784 | -0.029 | -94.991
-8 | -0.695 | 0.00762 | -0.029 | -91.135
-7.5 | -0.643 | 0.0074 | -0.03 | -86.939
-7 | -0.59 | 0.00716 | -0.031 | -82.391
-6.5 | -0.535 | 0.00697 | -0.031 | -76.841
-6 | -0.479 | 0.00682 | -0.032 | -70.304
-5.5 | -0.422 | 0.00662 | -0.033 | -63.778
-5 | -0.365 | 0.00647 | -0.033 | -56.329
-4.5 | -0.306 | 0.00635 | -0.034 | -48.214
-4 | -0.247 | 0.00621 | -0.035 | -39.754
-3.5 | -0.187 | 0.0061 | -0.035 | -30.654
-3 | -0.127 | 0.00597 | -0.036 | -21.233
-2.5 | -0.066 | 0.00582 | -0.036 | -11.383
-2 | -0.006 | 0.00556 | -0.037 | -0.992
-1.5 | 0.055 | 0.00536 | -0.038 | 10.322
-1 | 0.116 | 0.00519 | -0.038 | 22.41
-0.5 | 0.177 | 0.00503 | -0.039 | 35.252
0 | 0.238 | 0.00492 | -0.04 | 48.43
0.5 | 0.299 | 0.00498 | -0.04 | 60.074
1 | 0.36 | 0.00509 | -0.041 | 70.682
1.5 | 0.421 | 0.00532 | -0.042 | 79.143
2 | 0.482 | 0.00548 | -0.042 | 87.827
2.5 | 0.542 | 0.00576 | -0.043 | 94.181
3 | 0.603 | 0.00605 | -0.044 | 99.762
3.5 | 0.661 | 0.00642 | -0.044 | 102.989
4 | 0.72 | 0.00686 | -0.045 | 104.941
4.5 | 0.779 | 0.00721 | -0.046 | 108.002
5 | 0.837 | 0.00759 | -0.046 | 110.25
5.5 | 0.894 | 0.00827 | -0.047 | 108.143
6 | 0.951 | 0.00865 | -0.048 | 109.925
6.5 | 1.005 | 0.00897 | -0.048 | 112.086
7 | 1.053 | 0.00847 | -0.049 | 124.371
7.5 | 1.101 | 0.00954 | -0.049 | 115.431
8 | 1.147 | 0.00997 | -0.05 | 115.048
8.5 | 1.191 | 0.0104 | -0.05 | 114.428
9 | 1.231 | 0.01085 | -0.051 | 113.439
9.5 | 1.269 | 0.01141 | -0.051 | 111.244
10 | 1.303 | 0.01202 | -0.052 | 108.454
10.5 | 1.334 | 0.01265 | -0.052 | 105.467
11 | 1.358 | 0.01327 | -0.053 | 102.319
11.5 | 1.377 | 0.01402 | -0.053 | 98.211
12 | 1.391 | 0.01479 | -0.054 | 94.061
12.5 | 1.4 | 0.01571 | -0.054 | 89.125
13 | 1.405 | 0.01659 | -0.055 | 84.686
13.5 | 1.405 | 0.01774 | -0.055 | 79.181
14 | 1.4 | 0.01886 | -0.055 | 74.239
14.5 | 1.391 | 0.01998 | -0.056 | 69.641
15 | 1.374 | 0.02203 | -0.056 | 62.352
15.5 | 1.352 | 0.02341 | -0.056 | 57.741
16 | 1.323 | 0.02573 | -0.057 | 51.417
16.5 | 1.291 | 0.02838 | -0.057 | 45.471
17 | 1.256 | 0.03124 | -0.057 | 40.202
17.5 | 1.219 | 0.03418 | -0.057 | 35.654
18 | 1.178 | 0.03854 | -0.057 | 30.56

## 138. Re 18M Mach 0.00 (2)
BIGFOIL.COM POLAR EXPORT
NACA64-315 a=0.5
NACA64-315 a=0.5 |  |  |  | Cl Max: | 1.8183 | at alpha= | 20 | deg
XFOIL ncrit=9 |  |  |  | L/D Max: | 134.319 | at alpha= | 9.5 | deg
Re: | 18000000 |  |  | Cd Min: | 0.04559 | at alpha= | 20 | deg
Mach: | 0 |  |  | Cl=0 at alpha= | -2.0076 | deg
|  |  |  | @ Cl=0.1, Cd= | 0.0046596
|  |  |  | @ Cl=0.4, Cd= | 0.0039391
|  |  |  | @ Cl=0.6, Cd= | 0.0054813
alpha (deg) | Cl | Cd | Cm | Cl/Cd
-20 | -1.7282 | 0.0232 | -0.0605 | -74.4914
-19.5 | -1.7101 | 0.02118 | -0.0588 | -80.7413
-19 | -1.6934 | 0.01954 | -0.056 | -86.6633
-18.5 | -1.6747 | 0.01801 | -0.053 | -92.9872
-18 | -1.6537 | 0.01681 | -0.0497 | -98.376
-17.5 | -1.6359 | 0.01575 | -0.0451 | -103.8667
-17 | -1.6171 | 0.01494 | -0.0398 | -108.2396
-16.5 | -1.5808 | 0.01413 | -0.0375 | -111.8754
-16 | -1.5399 | 0.0134 | -0.0358 | -114.9179
-15.5 | -1.4966 | 0.0127 | -0.0345 | -117.8425
-15 | -1.4498 | 0.01214 | -0.0336 | -119.4234
-14.5 | -1.4013 | 0.01163 | -0.0329 | -120.4901
-14 | -1.3514 | 0.01117 | -0.0324 | -120.9848
-13.5 | -1.3004 | 0.01072 | -0.032 | -121.306
-13 | -1.2485 | 0.01031 | -0.0318 | -121.096
-12.5 | -1.1965 | 0.00986 | -0.0315 | -121.3489
-12 | -1.1439 | 0.0094 | -0.0314 | -121.6915
-11.5 | -1.0905 | 0.00898 | -0.0313 | -121.4365
-11 | -1.036 | 0.00865 | -0.0314 | -119.7688
-10.5 | -0.9808 | 0.00834 | -0.0316 | -117.6019
-10 | -0.9251 | 0.00806 | -0.0318 | -114.7767
-9.5 | -0.8691 | 0.00777 | -0.0321 | -111.8533
-9 | -0.813 | 0.00747 | -0.0324 | -108.8353
-8.5 | -0.7565 | 0.00718 | -0.0328 | -105.3621
-8 | -0.6995 | 0.00695 | -0.0332 | -100.6475
-7.5 | -0.642 | 0.00675 | -0.0337 | -95.1111
-7 | -0.5843 | 0.00655 | -0.0342 | -89.2061
-6.5 | -0.5266 | 0.00634 | -0.0347 | -83.0599
-6 | -0.4686 | 0.00613 | -0.0353 | -76.4437
-5.5 | -0.4103 | 0.00598 | -0.0359 | -68.612
-5 | -0.3518 | 0.00583 | -0.0365 | -60.3431
-4.5 | -0.2933 | 0.00565 | -0.0372 | -51.9115
-4 | -0.2345 | 0.00553 | -0.0379 | -42.4051
-3.5 | -0.1757 | 0.00539 | -0.0386 | -32.5974
-3 | -0.1168 | 0.00525 | -0.0393 | -22.2476
-2.5 | -0.0579 | 0.00511 | -0.04 | -11.3307
-2 | 0.0009 | 0.00493 | -0.0408 | 0.18256
-1.5 | 0.0597 | 0.00479 | -0.0415 | 12.4635
-1 | 0.1184 | 0.0046 | -0.0423 | 25.7391
-0.5 | 0.1772 | 0.00444 | -0.043 | 39.9099
0 | 0.2352 | 0.00409 | -0.0438 | 57.5061
0.5 | 0.2934 | 0.00383 | -0.0446 | 76.6057
1 | 0.3526 | 0.00385 | -0.0455 | 91.5844
1.5 | 0.4111 | 0.00396 | -0.0462 | 103.8131
2 | 0.4692 | 0.00418 | -0.047 | 112.2488
2.5 | 0.5251 | 0.00469 | -0.0474 | 111.9616
3 | 0.5793 | 0.00536 | -0.0476 | 108.0784
3.5 | 0.6356 | 0.00569 | -0.0481 | 111.7047
4 | 0.6915 | 0.00605 | -0.0485 | 114.2975
5 | 0.8022 | 0.00674 | -0.0491 | 119.0208
5.5 | 0.8569 | 0.00709 | -0.0492 | 120.8604
6 | 0.912 | 0.00737 | -0.0495 | 123.7449
6.5 | 0.9668 | 0.00764 | -0.0497 | 126.5445
7 | 1.0211 | 0.00791 | -0.0498 | 129.0898
7.5 | 1.0748 | 0.0082 | -0.0499 | 131.0732
8 | 1.1281 | 0.00849 | -0.0499 | 132.874
8.5 | 1.1801 | 0.00883 | -0.0497 | 133.6467
9 | 1.2312 | 0.00917 | -0.0493 | 134.2639
9.5 | 1.2814 | 0.00954 | -0.0489 | 134.3187
10 | 1.329 | 0.00998 | -0.048 | 133.1663
10.5 | 1.3762 | 0.01038 | -0.047 | 132.5819
11 | 1.4202 | 0.01084 | -0.0456 | 131.0148
11.5 | 1.4603 | 0.01136 | -0.0435 | 128.5475
12 | 1.48 | 0.01192 | -0.0375 | 124.1611
12.5 | 1.5055 | 0.0125 | -0.0332 | 120.44
13 | 1.534 | 0.0134 | -0.0299 | 114.4776
13.5 | 1.5621 | 0.01446 | -0.0269 | 108.029
14 | 1.5891 | 0.0157 | -0.0242 | 101.2166
14.5 | 1.6137 | 0.01718 | -0.0214 | 93.929
15 | 1.6383 | 0.01878 | -0.0189 | 87.2364
15.5 | 1.6637 | 0.02043 | -0.0168 | 81.4342
16 | 1.6869 | 0.0223 | -0.0148 | 75.6457
16.5 | 1.7096 | 0.0243 | -0.013 | 70.3539
17 | 1.7303 | 0.02652 | -0.0112 | 65.2451
17.5 | 1.7464 | 0.02924 | -0.0095 | 59.7264
18 | 1.7623 | 0.03211 | -0.0081 | 54.8832
18.5 | 1.7778 | 0.03516 | -0.007 | 50.5631
19 | 1.7933 | 0.03832 | -0.0062 | 46.798
19.5 | 1.8076 | 0.04173 | -0.0055 | 43.3166
20 | 1.8183 | 0.04559 | -0.0051 | 39.8837

## 139. Re 18M Mach 0.10 (1)
BIGFOIL.COM POLAR EXPORT
NACA64-315 a=0.5
NACA64-315 a=0.5 |  |  |  | Cl Max: | 1.395 | at alpha= | 13 | deg
JavaFoil+Calcfoil stall+Eppler ext transition |  |  |  | L/D Max: | 114.751 | at alpha= | 7.5 | deg
Re: | 18000000 |  |  | Cd Min: | 0.00493 | at alpha= | 0 | deg
Mach: | 0.1 |  |  | Cl=0 at alpha= | -1.9516 | deg
|  |  |  | @ Cl=0.1, Cd= | 0.0052274
|  |  |  | @ Cl=0.4, Cd= | 0.0052346
|  |  |  | @ Cl=0.6, Cd= | 0.0060625
alpha (deg) | Cl | Cd | Cm | Cl/Cd
-19 | -0.736 | 0.13508 | -0.01 | -5.452
-18.5 | -0.763 | 0.12697 | -0.011 | -6.006
-18 | -0.788 | 0.11919 | -0.011 | -6.608
-17.5 | -0.815 | 0.10792 | -0.012 | -7.553
-17 | -0.847 | 0.09201 | -0.014 | -9.206
-16.5 | -0.904 | 0.05958 | -0.016 | -15.177
-16 | -0.921 | 0.05669 | -0.017 | -16.249
-15.5 | -0.951 | 0.04446 | -0.018 | -21.389
-15 | -0.988 | 0.02779 | -0.02 | -35.567
-14.5 | -1.003 | 0.02202 | -0.02 | -45.522
-14 | -1.018 | 0.01663 | -0.022 | -61.185
-13.5 | -1.018 | 0.01449 | -0.022 | -70.28
-13 | -1.015 | 0.01272 | -0.023 | -79.801
-12.5 | -1.005 | 0.01156 | -0.024 | -86.926
-12 | -0.99 | 0.01077 | -0.025 | -91.885
-11.5 | -0.974 | 0.01007 | -0.025 | -96.718
-11 | -0.944 | 0.00956 | -0.026 | -98.82
-10.5 | -0.912 | 0.00919 | -0.027 | -99.172
-10 | -0.875 | 0.00877 | -0.027 | -99.756
-9.5 | -0.836 | 0.00843 | -0.028 | -99.071
-9 | -0.793 | 0.00818 | -0.028 | -96.934
-8.5 | -0.747 | 0.00785 | -0.029 | -95.112
-8 | -0.697 | 0.00763 | -0.03 | -91.331
-7.5 | -0.645 | 0.0074 | -0.03 | -87.22
-7 | -0.592 | 0.00721 | -0.031 | -82.127
-6.5 | -0.537 | 0.00699 | -0.032 | -76.899
-6 | -0.482 | 0.00682 | -0.032 | -70.624
-5.5 | -0.424 | 0.00666 | -0.033 | -63.674
-5 | -0.366 | 0.00647 | -0.033 | -56.651
-4.5 | -0.307 | 0.00634 | -0.034 | -48.486
-4 | -0.248 | 0.0062 | -0.035 | -39.993
-3.5 | -0.188 | 0.00609 | -0.035 | -30.844
-3 | -0.127 | 0.006 | -0.036 | -21.233
-2.5 | -0.067 | 0.00584 | -0.037 | -11.393
-2 | -0.006 | 0.00555 | -0.037 | -0.999
-1.5 | 0.056 | 0.00535 | -0.038 | 10.388
-1 | 0.117 | 0.00518 | -0.039 | 22.56
-0.5 | 0.178 | 0.00502 | -0.039 | 35.503
0 | 0.239 | 0.00493 | -0.04 | 48.51
0.5 | 0.301 | 0.00497 | -0.041 | 60.54
1 | 0.362 | 0.00511 | -0.041 | 70.823
1.5 | 0.423 | 0.00531 | -0.042 | 79.653
2 | 0.484 | 0.00552 | -0.043 | 87.673
2.5 | 0.545 | 0.00581 | -0.043 | 93.858
3 | 0.606 | 0.00609 | -0.044 | 99.462
3.5 | 0.664 | 0.00646 | -0.045 | 102.812
4 | 0.724 | 0.00687 | -0.045 | 105.456
4.5 | 0.783 | 0.00729 | -0.046 | 107.423
5 | 0.841 | 0.0076 | -0.046 | 110.681
5.5 | 0.899 | 0.00828 | -0.047 | 108.482
6 | 0.955 | 0.00867 | -0.048 | 110.183
6.5 | 1.01 | 0.00909 | -0.048 | 111.055
7 | 1.057 | 0.00925 | -0.049 | 114.237
7.5 | 1.105 | 0.00963 | -0.049 | 114.751
8 | 1.151 | 0.01006 | -0.05 | 114.418
8.5 | 1.194 | 0.01049 | -0.05 | 113.838
9 | 1.234 | 0.01098 | -0.051 | 112.389
9.5 | 1.271 | 0.01154 | -0.051 | 110.131
10 | 1.305 | 0.01217 | -0.052 | 107.182
10.5 | 1.335 | 0.01282 | -0.052 | 104.098
11 | 1.357 | 0.01346 | -0.053 | 100.804
11.5 | 1.374 | 0.01424 | -0.053 | 96.46
12 | 1.386 | 0.01504 | -0.054 | 92.135
12.5 | 1.393 | 0.01583 | -0.054 | 88.051
13 | 1.395 | 0.01693 | -0.055 | 82.42
13.5 | 1.391 | 0.01813 | -0.055 | 76.743
14 | 1.383 | 0.01931 | -0.056 | 71.615
14.5 | 1.369 | 0.02082 | -0.056 | 65.766
15 | 1.348 | 0.02278 | -0.056 | 59.173
15.5 | 1.319 | 0.0247 | -0.057 | 53.424
16 | 1.286 | 0.0272 | -0.057 | 47.268
16.5 | 1.248 | 0.03005 | -0.057 | 41.542
17 | 1.209 | 0.03293 | -0.057 | 36.703
17.5 | 1.166 | 0.0364 | -0.057 | 32.032
18 | 1.119 | 0.04135 | -0.057 | 27.07

## 140. Re 18M Mach 0.10 (2)
BIGFOIL.COM POLAR EXPORT
NACA64-315 a=0.5
NACA64-315 a=0.5 |  |  |  | Cl Max: | 1.8084 | at alpha= | 20 | deg
XFOIL ncrit=9 |  |  |  | L/D Max: | 133.903 | at alpha= | 9 | deg
Re: | 18000000 |  |  | Cd Min: | 0.04907 | at alpha= | 20 | deg
Mach: | 0.1 |  |  | Cl=0 at alpha= | -2.0084 | deg
|  |  |  | @ Cl=0.1, Cd= | 0.0046788
|  |  |  | @ Cl=0.4, Cd= | 0.0039342
|  |  |  | @ Cl=0.6, Cd= | 0.0054725
alpha (deg) | Cl | Cd | Cm | Cl/Cd
-20 | -1.7244 | 0.02547 | -0.0652 | -67.7032
-19.5 | -1.7092 | 0.0229 | -0.0636 | -74.6376
-19 | -1.6923 | 0.02102 | -0.0612 | -80.509
-18.5 | -1.6746 | 0.0192 | -0.0584 | -87.2188
-18 | -1.6539 | 0.01774 | -0.0553 | -93.23
-17.5 | -1.633 | 0.01653 | -0.0514 | -98.7901
-17 | -1.6164 | 0.01552 | -0.0461 | -104.1495
-16.5 | -1.5902 | 0.01469 | -0.0417 | -108.2505
-16 | -1.5508 | 0.0139 | -0.0394 | -111.5683
-15.5 | -1.5091 | 0.01308 | -0.0375 | -115.3746
-15 | -1.4627 | 0.01245 | -0.0363 | -117.4859
-14.5 | -1.4142 | 0.01189 | -0.0353 | -118.9403
-14 | -1.3639 | 0.01138 | -0.0345 | -119.8506
-13.5 | -1.3124 | 0.01091 | -0.0339 | -120.2933
-13 | -1.2599 | 0.01047 | -0.0335 | -120.3343
-12.5 | -1.2069 | 0.01003 | -0.0331 | -120.329
-12 | -1.1537 | 0.00956 | -0.0328 | -120.6799
-11.5 | -1.0999 | 0.00911 | -0.0325 | -120.7355
-11 | -1.0449 | 0.00874 | -0.0325 | -119.5538
-10.5 | -0.989 | 0.00841 | -0.0325 | -117.5981
-9.5 | -0.876 | 0.00784 | -0.0329 | -111.7347
-9 | -0.8193 | 0.00753 | -0.0331 | -108.8048
-8.5 | -0.7623 | 0.00723 | -0.0334 | -105.4357
-8 | -0.7047 | 0.00699 | -0.0337 | -100.8155
-7.5 | -0.6467 | 0.00677 | -0.0342 | -95.5244
-7 | -0.5885 | 0.00658 | -0.0346 | -89.4377
-6.5 | -0.5303 | 0.00636 | -0.0351 | -83.3805
-6 | -0.4718 | 0.00615 | -0.0356 | -76.7154
-5.5 | -0.413 | 0.006 | -0.0362 | -68.8333
-5 | -0.3541 | 0.00584 | -0.0369 | -60.6336
-4.5 | -0.2951 | 0.00566 | -0.0375 | -52.1378
-4 | -0.236 | 0.00554 | -0.0382 | -42.5993
-3.5 | -0.1768 | 0.0054 | -0.0388 | -32.7407
-3 | -0.1174 | 0.00526 | -0.0396 | -22.3194
-2.5 | -0.0582 | 0.00512 | -0.0403 | -11.3672
-2 | 0.001 | 0.00493 | -0.041 | 0.20284
-1.5 | 0.0602 | 0.0048 | -0.0418 | 12.5417
-0.5 | 0.1784 | 0.00444 | -0.0433 | 40.1802
0.5 | 0.2954 | 0.00383 | -0.0449 | 77.1279
1 | 0.3549 | 0.00385 | -0.0457 | 92.1818
1.5 | 0.4138 | 0.00396 | -0.0465 | 104.4949
2 | 0.4724 | 0.00416 | -0.0472 | 113.5577
2.5 | 0.5285 | 0.00469 | -0.0477 | 112.6866
3 | 0.5829 | 0.00537 | -0.0479 | 108.5475
3.5 | 0.6396 | 0.00571 | -0.0483 | 112.014
4 | 0.6957 | 0.00607 | -0.0487 | 114.6129
4.5 | 0.7518 | 0.0064 | -0.049 | 117.4688
5 | 0.8071 | 0.00678 | -0.0492 | 119.0413
5.5 | 0.8622 | 0.00712 | -0.0494 | 121.0955
6 | 0.9175 | 0.00742 | -0.0496 | 123.6523
6.5 | 0.9727 | 0.00769 | -0.0497 | 126.4889
7 | 1.0274 | 0.00795 | -0.0498 | 129.2327
7.5 | 1.0813 | 0.00826 | -0.0498 | 130.908
8 | 1.135 | 0.00855 | -0.0497 | 132.7485
8.5 | 1.1871 | 0.0089 | -0.0494 | 133.382
9 | 1.2386 | 0.00925 | -0.0489 | 133.9027
9.5 | 1.2886 | 0.00964 | -0.0483 | 133.6722
10 | 1.3363 | 0.01009 | -0.0473 | 132.4381
10.5 | 1.3832 | 0.0105 | -0.0461 | 131.7333
11 | 1.4261 | 0.011 | -0.0443 | 129.6455
11.5 | 1.4586 | 0.01152 | -0.0405 | 126.6146
12 | 1.4788 | 0.01217 | -0.0347 | 121.5119
12.5 | 1.5065 | 0.01284 | -0.0309 | 117.3287
13 | 1.5355 | 0.01382 | -0.0277 | 111.1071
13.5 | 1.5633 | 0.01501 | -0.0246 | 104.1506
14 | 1.5897 | 0.01638 | -0.0218 | 97.0513
14.5 | 1.6149 | 0.01795 | -0.0191 | 89.9666
15 | 1.6401 | 0.01963 | -0.0167 | 83.5507
15.5 | 1.6657 | 0.02137 | -0.0146 | 77.9457
16 | 1.6887 | 0.02337 | -0.0125 | 72.2593
16.5 | 1.7099 | 0.02559 | -0.0106 | 66.8191
17 | 1.728 | 0.02817 | -0.0087 | 61.3419
17.5 | 1.7443 | 0.03102 | -0.0071 | 56.2315
18 | 1.7606 | 0.03405 | -0.0058 | 51.7063
18.5 | 1.7767 | 0.0372 | -0.0048 | 47.7608
19 | 1.7904 | 0.04072 | -0.0039 | 43.9686
19.5 | 1.8031 | 0.04445 | -0.0034 | 40.5647
20 | 1.8084 | 0.04907 | -0.003 | 36.8535

## 141. Re 18M Mach 0.25 (1)
BIGFOIL.COM POLAR EXPORT
NACA64-315 a=0.5
NACA64-315 a=0.5 |  |  |  | Cl Max: | 1.344 | at alpha= | 11.5 | deg
JavaFoil+Calcfoil stall+Eppler ext transition |  |  |  | L/D Max: | 119.006 | at alpha= | 6 | deg
Re: | 18000000 |  |  | Cd Min: | 0.00495 | at alpha= | 0 | deg
Mach: | 0.25 |  |  | Cl=0 at alpha= | -1.9524 | deg
|  |  |  | @ Cl=0.1, Cd= | 0.0052871
|  |  |  | @ Cl=0.4, Cd= | 0.0052456
|  |  |  | @ Cl=0.6, Cd= | 0.0060722
alpha (deg) | Cl | Cd | Cm | Cl/Cd
-17 | -0.535 | 0.14077 | -0.01 | -3.8
-16.5 | -0.59 | 0.1321 | -0.01 | -4.463
-16 | -0.643 | 0.1122 | -0.012 | -5.733
-15.5 | -0.688 | 0.10432 | -0.012 | -6.59
-15 | -0.716 | 0.0978 | -0.013 | -7.326
-14.5 | -0.744 | 0.08876 | -0.014 | -8.379
-14 | -0.776 | 0.0729 | -0.016 | -10.645
-13.5 | -0.872 | 0.02705 | -0.021 | -32.227
-13 | -0.904 | 0.01908 | -0.023 | -47.348
-12.5 | -0.925 | 0.01457 | -0.024 | -63.444
-12 | -0.93 | 0.01278 | -0.025 | -72.724
-11.5 | -0.928 | 0.01125 | -0.026 | -82.508
-11 | -0.917 | 0.01048 | -0.027 | -87.514
-10.5 | -0.9 | 0.00983 | -0.027 | -91.558
-10 | -0.871 | 0.0093 | -0.028 | -93.732
-9.5 | -0.838 | 0.00887 | -0.029 | -94.477
-9 | -0.799 | 0.00852 | -0.029 | -93.774
-8.5 | -0.756 | 0.00814 | -0.03 | -92.839
-8 | -0.708 | 0.00791 | -0.03 | -89.427
-7.5 | -0.657 | 0.00764 | -0.031 | -86.019
-7 | -0.604 | 0.00738 | -0.032 | -81.853
-6.5 | -0.549 | 0.00715 | -0.032 | -76.796
-6 | -0.493 | 0.00697 | -0.033 | -70.734
-5.5 | -0.435 | 0.00676 | -0.034 | -64.327
-5 | -0.376 | 0.0066 | -0.034 | -56.895
-4.5 | -0.315 | 0.00645 | -0.035 | -48.907
-4 | -0.254 | 0.00632 | -0.036 | -40.244
-3.5 | -0.193 | 0.00617 | -0.036 | -31.264
-3 | -0.131 | 0.00606 | -0.037 | -21.574
-2.5 | -0.068 | 0.00595 | -0.038 | -11.481
-2 | -0.006 | 0.00561 | -0.038 | -1.016
-1.5 | 0.057 | 0.00541 | -0.039 | 10.556
-1 | 0.12 | 0.00523 | -0.04 | 22.977
-0.5 | 0.183 | 0.00506 | -0.04 | 36.164
0 | 0.246 | 0.00495 | -0.041 | 49.741
0.5 | 0.309 | 0.00498 | -0.042 | 61.979
1 | 0.372 | 0.00517 | -0.042 | 71.865
1.5 | 0.435 | 0.00534 | -0.043 | 81.454
2 | 0.497 | 0.00556 | -0.044 | 89.529
2.5 | 0.56 | 0.00585 | -0.044 | 95.729
3 | 0.623 | 0.0062 | -0.045 | 100.416
3.5 | 0.683 | 0.00657 | -0.046 | 103.948
4 | 0.744 | 0.00705 | -0.046 | 105.435
4.5 | 0.804 | 0.00748 | -0.047 | 107.437
5 | 0.863 | 0.00822 | -0.048 | 105.017
5.5 | 0.922 | 0.00863 | -0.048 | 106.874
6 | 0.976 | 0.0082 | -0.049 | 119.006
6.5 | 1.028 | 0.00927 | -0.049 | 110.929
7 | 1.078 | 0.00966 | -0.05 | 111.591
7.5 | 1.126 | 0.01012 | -0.051 | 111.291
8 | 1.17 | 0.01058 | -0.051 | 110.56
8.5 | 1.211 | 0.01108 | -0.052 | 109.287
9 | 1.248 | 0.01171 | -0.052 | 106.571
9.5 | 1.28 | 0.01238 | -0.053 | 103.377
10 | 1.308 | 0.01314 | -0.053 | 99.49
10.5 | 1.33 | 0.01394 | -0.054 | 95.406
11 | 1.341 | 0.01477 | -0.054 | 90.776
11.5 | 1.344 | 0.01574 | -0.055 | 85.372
12 | 1.339 | 0.01676 | -0.055 | 79.912
12.5 | 1.326 | 0.01787 | -0.055 | 74.214
13 | 1.304 | 0.01928 | -0.056 | 67.645
13.5 | 1.274 | 0.02096 | -0.056 | 60.772
14 | 1.234 | 0.02288 | -0.057 | 53.942
14.5 | 1.184 | 0.02608 | -0.057 | 45.391
15 | 1.121 | 0.03012 | -0.057 | 37.223
15.5 | 1.04 | 0.03731 | -0.056 | 27.859
16 | 0.951 | 0.04698 | -0.055 | 20.234
16.5 | 0.82 | 0.08474 | -0.048 | 9.679

## 142. Re 18M Mach 0.25 (2)
BIGFOIL.COM POLAR EXPORT
NACA64-315 a=0.5
NACA64-315 a=0.5 |  |  |  | Cl Max: | 1.7718 | at alpha= | 19.5 | deg
XFOIL ncrit=9 |  |  |  | L/D Max: | 131.416 | at alpha= | 8.5 | deg
Re: | 18000000 |  |  | Cd Min: | 0.06827 | at alpha= | 20 | deg
Mach: | 0.25 |  |  | Cl=0 at alpha= | -2.0139 | deg
|  |  |  | @ Cl=0.1, Cd= | 0.0046926
|  |  |  | @ Cl=0.4, Cd= | 0.0038922
|  |  |  | @ Cl=0.6, Cd= | 0.0051583
alpha (deg) | Cl | Cd | Cm | Cl/Cd
-20 | -1.6349 | 0.04773 | -0.0801 | -34.2531
-19.5 | -1.6426 | 0.041 | -0.0823 | -40.0634
-19 | -1.6425 | 0.03537 | -0.0837 | -46.4377
-18.5 | -1.6442 | 0.03057 | -0.0829 | -53.7848
-18 | -1.6357 | 0.02674 | -0.0814 | -61.1705
-17.5 | -1.6216 | 0.02363 | -0.0791 | -68.6246
-17 | -1.6063 | 0.02094 | -0.0759 | -76.7096
-16.5 | -1.5865 | 0.01883 | -0.072 | -84.2539
-16 | -1.5652 | 0.01715 | -0.0673 | -91.2653
-15.5 | -1.5502 | 0.0157 | -0.0608 | -98.7389
-15 | -1.5234 | 0.01472 | -0.0547 | -103.4918
-14.5 | -1.4796 | 0.01376 | -0.0512 | -107.5291
-14 | -1.4311 | 0.0129 | -0.0484 | -110.938
-13.5 | -1.3785 | 0.01218 | -0.0462 | -113.1773
-13 | -1.3237 | 0.01153 | -0.0443 | -114.8049
-12.5 | -1.2675 | 0.01095 | -0.0427 | -115.7534
-12 | -1.2098 | 0.01045 | -0.0414 | -115.7703
-11.5 | -1.1522 | 0.0099 | -0.0402 | -116.3838
-11 | -1.0942 | 0.00938 | -0.0392 | -116.6525
-10.5 | -1.0354 | 0.0089 | -0.0384 | -116.3371
-10 | -0.9758 | 0.00851 | -0.0379 | -114.6651
-9.5 | -0.9156 | 0.00816 | -0.0375 | -112.2059
-9 | -0.855 | 0.00786 | -0.0372 | -108.7786
-8.5 | -0.7946 | 0.00752 | -0.037 | -105.6649
-8 | -0.7342 | 0.00721 | -0.0369 | -101.8308
-7.5 | -0.6733 | 0.00693 | -0.037 | -97.1573
-7 | -0.6121 | 0.00671 | -0.0372 | -91.2221
-6.5 | -0.5508 | 0.0065 | -0.0374 | -84.7385
-6 | -0.4898 | 0.00626 | -0.0377 | -78.2428
-5.5 | -0.4285 | 0.00608 | -0.0381 | -70.477
-5 | -0.3669 | 0.00591 | -0.0386 | -62.0812
-4.5 | -0.3055 | 0.00574 | -0.0391 | -53.223
-4 | -0.2441 | 0.0056 | -0.0397 | -43.5893
-3.5 | -0.1825 | 0.00544 | -0.0403 | -33.5478
-3 | -0.121 | 0.00531 | -0.041 | -22.7872
-2.5 | -0.0596 | 0.00517 | -0.0417 | -11.528
-2 | 0.0017 | 0.00497 | -0.0424 | 0.34205
-1.5 | 0.063 | 0.00482 | -0.0432 | 13.0705
-1 | 0.124 | 0.00461 | -0.0439 | 26.898
-0.5 | 0.1852 | 0.00445 | -0.0447 | 41.618
0 | 0.2455 | 0.00408 | -0.0456 | 60.1716
0.5 | 0.3061 | 0.00383 | -0.0464 | 79.9217
1 | 0.3677 | 0.00385 | -0.0473 | 95.5065
1.5 | 0.4289 | 0.00393 | -0.0481 | 109.1349
2 | 0.4895 | 0.00414 | -0.0488 | 118.2367
2.5 | 0.5478 | 0.00464 | -0.0492 | 118.0603
3.5 | 0.6616 | 0.00577 | -0.0496 | 114.662
4 | 0.7195 | 0.00617 | -0.0498 | 116.6126
4.5 | 0.777 | 0.00656 | -0.05 | 118.4451
5 | 0.8342 | 0.00694 | -0.05 | 120.2017
5.5 | 0.8908 | 0.00733 | -0.0499 | 121.528
6 | 0.948 | 0.00764 | -0.0498 | 124.0838
6.5 | 1.0049 | 0.00795 | -0.0497 | 126.4025
7 | 1.0616 | 0.00823 | -0.0494 | 128.9915
7.5 | 1.117 | 0.00857 | -0.049 | 130.3384
8 | 1.1718 | 0.00892 | -0.0483 | 131.3677
8.5 | 1.2248 | 0.00932 | -0.0473 | 131.4163
9 | 1.2765 | 0.00974 | -0.0461 | 131.0575
9.5 | 1.3247 | 0.01024 | -0.0442 | 129.3652
10 | 1.3713 | 0.01072 | -0.0421 | 127.9198
10.5 | 1.4016 | 0.01125 | -0.0369 | 124.5867
11 | 1.4242 | 0.01211 | -0.031 | 117.6053
11.5 | 1.4537 | 0.01303 | -0.0268 | 111.5656
12.5 | 1.515 | 0.01527 | -0.0196 | 99.2141
13 | 1.545 | 0.01678 | -0.0165 | 92.0739
13.5 | 1.5702 | 0.01868 | -0.0132 | 84.0578
14 | 1.5983 | 0.02054 | -0.0104 | 77.814
14.5 | 1.6244 | 0.02264 | -0.0078 | 71.7491
15 | 1.6493 | 0.02494 | -0.0053 | 66.1307
15.5 | 1.6691 | 0.02769 | -0.0028 | 60.2781
16 | 1.6902 | 0.03058 | -0.0008 | 55.2714
16.5 | 1.7082 | 0.03383 | 0.0012 | 50.4936
17 | 1.7246 | 0.03737 | 0.0028 | 46.1493
17.5 | 1.7372 | 0.04146 | 0.0042 | 41.9006
18 | 1.7459 | 0.04604 | 0.0052 | 37.9214
18.5 | 1.7586 | 0.0505 | 0.0058 | 34.8238
19 | 1.7651 | 0.05579 | 0.0059 | 31.6383
19.5 | 1.7718 | 0.06133 | 0.0056 | 28.8896
20 | 1.7674 | 0.06827 | 0.0045 | 25.8884

## 143. Re 18M Mach 0.50 (1)
BIGFOIL.COM POLAR EXPORT
NACA64-315 a=0.5
NACA64-315 a=0.5 |  |  |  | Cl Max: | 1.213 | at alpha= | 20 | deg
JavaFoil+Calcfoil stall+Eppler ext transition |  |  |  | L/D Max: | 103.826 | at alpha= | 4.5 | deg
Re: | 18000000 |  |  | Cd Min: | 0.00502 | at alpha= | 0.5 | deg
Mach: | 0.5 |  |  | Cl=0 at alpha= | -1.9571 | deg
|  |  |  | @ Cl=0.1, Cd= | 0.0055257
|  |  |  | @ Cl=0.4, Cd= | 0.0052834
|  |  |  | @ Cl=0.6, Cd= | 0.0061914
alpha (deg) | Cl | Cd | Cm | Cl/Cd
-20 | -1.006 | 0.17827 | -0.011 | -5.643
-19.5 | -0.978 | 0.17586 | -0.012 | -5.561
-19 | -0.95 | 0.16731 | -0.012 | -5.681
-18.5 | -0.922 | 0.16651 | -0.012 | -5.536
-18 | -0.894 | 0.15801 | -0.012 | -5.657
-17.5 | -0.869 | 0.14358 | -0.013 | -6.049
-17 | -0.84 | 0.13757 | -0.013 | -6.108
-16.5 | -0.812 | 0.13379 | -0.013 | -6.069
-16 | -0.783 | 0.12979 | -0.013 | -6.035
-15.5 | -0.757 | 0.11307 | -0.014 | -6.697
-15 | -0.732 | 0.10416 | -0.015 | -7.028
-14.5 | -0.706 | 0.09548 | -0.015 | -7.391
-14 | -0.68 | 0.08816 | -0.016 | -7.715
-13.5 | -0.665 | 0.07193 | -0.019 | -9.241
-13 | -0.694 | 0.03166 | -0.024 | -21.93
-12.5 | -0.59 | 0.08527 | -0.015 | -6.921
-12 | -0.564 | 0.07777 | -0.016 | -7.25
-11.5 | -0.544 | 0.06518 | -0.019 | -8.341
-11 | -0.587 | 0.01986 | -0.028 | -29.578
-10.5 | -0.571 | 0.01446 | -0.029 | -39.466
-10 | -0.45 | 0.06634 | -0.016 | -6.783
-9.5 | -0.422 | 0.06089 | -0.017 | -6.938
-9 | -0.41 | 0.04344 | -0.023 | -9.435
-8.5 | -0.446 | 0.01117 | -0.033 | -39.893
-8 | -0.646 | 0.00901 | -0.034 | -71.706
-7.5 | -0.656 | 0.00916 | -0.035 | -71.59
-7 | -0.628 | 0.00857 | -0.035 | -73.329
-6.5 | -0.585 | 0.00808 | -0.036 | -72.472
-6 | -0.533 | 0.00767 | -0.037 | -69.564
-5.5 | -0.476 | 0.00738 | -0.038 | -64.449
-5 | -0.414 | 0.00712 | -0.038 | -58.098
-4.5 | -0.349 | 0.00688 | -0.039 | -50.781
-4 | -0.283 | 0.00665 | -0.04 | -42.481
-3.5 | -0.215 | 0.0065 | -0.041 | -33.052
-3 | -0.146 | 0.0063 | -0.041 | -23.134
-2.5 | -0.076 | 0.00617 | -0.042 | -12.369
-2 | -0.006 | 0.00583 | -0.043 | -1.091
-1.5 | 0.064 | 0.00568 | -0.044 | 11.235
-1 | 0.134 | 0.00538 | -0.044 | 24.959
-0.5 | 0.205 | 0.00519 | -0.045 | 39.416
0 | 0.275 | 0.0051 | -0.046 | 53.92
0.5 | 0.345 | 0.00502 | -0.047 | 68.831
1 | 0.416 | 0.00536 | -0.047 | 77.479
1.5 | 0.486 | 0.00562 | -0.048 | 86.383
2 | 0.556 | 0.00594 | -0.049 | 93.61
2.5 | 0.626 | 0.00634 | -0.05 | 98.854
3 | 0.696 | 0.00683 | -0.05 | 101.922
3.5 | 0.762 | 0.00738 | -0.051 | 103.249
4 | 0.825 | 0.00804 | -0.052 | 102.633
4.5 | 0.888 | 0.00855 | -0.052 | 103.826
5 | 0.948 | 0.00951 | -0.053 | 99.613
5.5 | 1.007 | 0.01007 | -0.053 | 99.912
6 | 1.062 | 0.0107 | -0.054 | 99.273
6.5 | 1.112 | 0.01137 | -0.055 | 97.779
7 | 1.154 | 0.01207 | -0.055 | 95.551
7.5 | 1.184 | 0.01291 | -0.056 | 91.651
8 | 1.196 | 0.01393 | -0.056 | 85.83
8.5 | 1.176 | 0.01532 | -0.057 | 76.757
9 | 1.072 | 0.01693 | -0.057 | 63.315
9.5 | 0.755 | 0.01989 | -0.057 | 37.966
10 | 0.789 | 0.01938 | -0.058 | 40.719
10.5 | 0.818 | 0.02135 | -0.059 | 38.308
11 | 0.838 | 0.02606 | -0.058 | 32.139
11.5 | 0.88 | 0.02268 | -0.06 | 38.804
12 | 0.907 | 0.02539 | -0.06 | 35.732
12.5 | 0.93 | 0.02982 | -0.06 | 31.173
13 | 0.942 | 0.03839 | -0.059 | 24.527
13.5 | 0.986 | 0.03352 | -0.061 | 29.405
14 | 1.007 | 0.03881 | -0.061 | 25.952
14.5 | 1.021 | 0.04791 | -0.06 | 21.319
15 | 0.937 | 0.11741 | -0.039 | 7.978
15.5 | 0.964 | 0.13077 | -0.04 | 7.371
16 | 0.994 | 0.13286 | -0.042 | 7.479
16.5 | 1.018 | 0.14659 | -0.041 | 6.942
17 | 1.046 | 0.15295 | -0.042 | 6.839
17.5 | 1.075 | 0.15576 | -0.044 | 6.901
18 | 1.104 | 0.16276 | -0.045 | 6.781
18.5 | 1.127 | 0.17533 | -0.045 | 6.43
19 | 1.155 | 0.18064 | -0.046 | 6.395
19.5 | 1.185 | 0.19091 | -0.047 | 6.206
20 | 1.213 | 0.19443 | -0.048 | 6.238

## 144. Re 18M Mach 0.50 (2)
BIGFOIL.COM POLAR EXPORT
NACA64-315 a=0.5
NACA64-315 a=0.5 |  |  |  | Cl Max: | 1.4271 | at alpha= | 11 | deg
XFOIL ncrit=9 |  |  |  | L/D Max: | 139.705 | at alpha= | 2 | deg
Re: | 18000000 |  |  | Cd Min: | 0.13213 | at alpha= | 16 | deg
Mach: | 0.5 |  |  | Cl=0 at alpha= | -2.0387 | deg
|  |  |  | @ Cl=0.1, Cd= | 0.0048948
|  |  |  | @ Cl=0.4, Cd= | 0.0038312
|  |  |  | @ Cl=0.6, Cd= | 0.004423
alpha (deg) | Cl | Cd | Cm | Cl/Cd
-13.5 | -0.6746 | 0.10064 | -0.0443 | -6.7031
-13 | -0.6836 | 0.08964 | -0.0519 | -7.6261
-12.5 | -0.6955 | 0.07857 | -0.0594 | -8.852
-12 | -0.7085 | 0.06667 | -0.0671 | -10.627
-11.5 | -0.7278 | 0.05463 | -0.0765 | -13.3224
-11 | -0.7516 | 0.0446 | -0.0833 | -16.852
-10.5 | -0.7832 | 0.03555 | -0.0879 | -22.0309
-10 | -0.8161 | 0.02818 | -0.0886 | -28.9603
-9.5 | -0.8527 | 0.02231 | -0.0844 | -38.2205
-9 | -0.8927 | 0.01788 | -0.0735 | -49.9273
-8.5 | -0.9036 | 0.01235 | -0.0645 | -73.166
-8 | -0.8662 | 0.00927 | -0.0578 | -93.4412
-7.5 | -0.7982 | 0.00815 | -0.054 | -97.9387
-7 | -0.7236 | 0.00757 | -0.0516 | -95.5878
-6.5 | -0.6485 | 0.00717 | -0.0499 | -90.4463
-6 | -0.5738 | 0.00684 | -0.0487 | -83.8889
-5.5 | -0.4996 | 0.00655 | -0.0478 | -76.2748
-5 | -0.4264 | 0.00629 | -0.0473 | -67.7901
-4.5 | -0.3533 | 0.00606 | -0.0471 | -58.3003
-4 | -0.2807 | 0.00587 | -0.0471 | -47.8194
-3.5 | -0.2087 | 0.00569 | -0.0473 | -36.6784
-3 | -0.1369 | 0.00552 | -0.0477 | -24.8007
-2.5 | -0.0656 | 0.00537 | -0.0483 | -12.216
-2 | 0.0055 | 0.0052 | -0.0489 | 1.0577
-1.5 | 0.076 | 0.00497 | -0.0496 | 15.2918
-1 | 0.1462 | 0.00475 | -0.0504 | 30.7789
-0.5 | 0.2165 | 0.0045 | -0.0513 | 48.1111
0 | 0.285 | 0.00403 | -0.0521 | 70.7196
0.5 | 0.3553 | 0.00385 | -0.0531 | 92.2857
1 | 0.4267 | 0.00382 | -0.0541 | 111.7016
1.5 | 0.4981 | 0.00388 | -0.055 | 128.3763
2 | 0.5686 | 0.00407 | -0.0557 | 139.7052
3 | 0.6967 | 0.00551 | -0.0554 | 126.4428
3.5 | 0.7606 | 0.00614 | -0.0548 | 123.8762
4 | 0.8238 | 0.00673 | -0.054 | 122.4071
4.5 | 0.8866 | 0.00729 | -0.0529 | 121.6187
5 | 0.9467 | 0.00791 | -0.0511 | 119.6839
5.5 | 1.0083 | 0.00839 | -0.0493 | 120.1788
6 | 1.0692 | 0.00884 | -0.0472 | 120.9502
6.5 | 1.1266 | 0.00933 | -0.0442 | 120.7503
7 | 1.1692 | 0.00986 | -0.0385 | 118.5801
7.5 | 1.2008 | 0.01077 | -0.0316 | 111.4949
8 | 1.2398 | 0.01191 | -0.0264 | 104.0974
8.5 | 1.2792 | 0.01327 | -0.0214 | 96.3979
9 | 1.3167 | 0.01493 | -0.0164 | 88.1916
9.5 | 1.3544 | 0.01676 | -0.0116 | 80.8115
10 | 1.3891 | 0.01889 | -0.0066 | 73.5363
10.5 | 1.4165 | 0.02153 | -0.0013 | 65.7919
11 | 1.4271 | 0.02513 | 0.0048 | 56.7887
11.5 | 1.4269 | 0.03131 | 0.0071 | 45.5733
12 | 1.4006 | 0.03808 | 0.0118 | 36.7805
12.5 | 1.3653 | 0.04596 | 0.0152 | 29.7063
13 | 1.3311 | 0.05506 | 0.0159 | 24.1754
13.5 | 1.2976 | 0.06541 | 0.0142 | 19.8379
14 | 1.2631 | 0.0771 | 0.01 | 16.3826
14.5 | 1.2315 | 0.08977 | 0.0038 | 13.7184
15 | 1.2003 | 0.1036 | -0.0043 | 11.5859
15.5 | 1.1738 | 0.11786 | -0.0134 | 9.9593
16 | 1.1519 | 0.13213 | -0.023 | 8.7179

## 145. Re 20M Mach 0.00 (1)
BIGFOIL.COM POLAR EXPORT
NACA64-315 a=0.5
NACA64-315 a=0.5 |  |  |  | Cl Max: | 1.407 | at alpha= | 13 | deg
JavaFoil+Calcfoil stall+Eppler ext transition |  |  |  | L/D Max: | 126.758 | at alpha= | 7 | deg
Re: | 20000000 |  |  | Cd Min: | 0.00506 | at alpha= | -0.5 | deg
Mach: | 0 |  |  | Cl=0 at alpha= | -1.9508 | deg
|  |  |  | @ Cl=0.1, Cd= | 0.0052403
|  |  |  | @ Cl=0.4, Cd= | 0.0053531
|  |  |  | @ Cl=0.6, Cd= | 0.0061053
alpha (deg) | Cl | Cd | Cm | Cl/Cd
-19 | -0.787 | 0.12791 | -0.011 | -6.155
-18.5 | -0.811 | 0.11871 | -0.012 | -6.832
-18 | -0.834 | 0.11028 | -0.012 | -7.563
-17.5 | -0.863 | 0.09568 | -0.013 | -9.016
-17 | -0.911 | 0.06694 | -0.015 | -13.607
-16.5 | -0.96 | 0.04392 | -0.017 | -21.854
-16 | -0.99 | 0.03409 | -0.018 | -29.046
-15.5 | -0.997 | 0.03317 | -0.019 | -30.065
-15 | -1.024 | 0.02266 | -0.02 | -45.176
-14.5 | -1.031 | 0.01886 | -0.021 | -54.649
-14 | -1.036 | 0.01562 | -0.022 | -66.3
-13.5 | -1.035 | 0.01341 | -0.022 | -77.189
-13 | -1.028 | 0.01201 | -0.023 | -85.617
-12.5 | -1.013 | 0.01133 | -0.024 | -89.438
-12 | -0.998 | 0.00968 | -0.025 | -103.14
-11.5 | -0.977 | 0.0097 | -0.025 | -100.738
-11 | -0.946 | 0.00931 | -0.026 | -101.605
-10.5 | -0.912 | 0.00894 | -0.026 | -102.026
-10 | -0.875 | 0.00856 | -0.027 | -102.163
-9.5 | -0.834 | 0.00824 | -0.028 | -101.303
-9 | -0.791 | 0.008 | -0.028 | -98.807
-8.5 | -0.744 | 0.00774 | -0.029 | -96.137
-8 | -0.695 | 0.00751 | -0.029 | -92.54
-7.5 | -0.643 | 0.00728 | -0.03 | -88.327
-7 | -0.59 | 0.00704 | -0.031 | -83.736
-6.5 | -0.535 | 0.00689 | -0.031 | -77.699
-6 | -0.479 | 0.00675 | -0.032 | -71.042
-5.5 | -0.422 | 0.00654 | -0.033 | -64.601
-5 | -0.365 | 0.0064 | -0.033 | -57.003
-4.5 | -0.306 | 0.00625 | -0.034 | -48.967
-4 | -0.247 | 0.00612 | -0.035 | -40.318
-3.5 | -0.187 | 0.006 | -0.035 | -31.149
-3 | -0.127 | 0.00591 | -0.036 | -21.439
-2.5 | -0.066 | 0.00577 | -0.036 | -11.469
-2 | -0.006 | 0.00554 | -0.037 | -0.996
-1.5 | 0.055 | 0.00541 | -0.038 | 10.224
-1 | 0.116 | 0.00518 | -0.038 | 22.47
-0.5 | 0.177 | 0.00506 | -0.039 | 35.023
0 | 0.238 | 0.00506 | -0.04 | 47.098
0.5 | 0.299 | 0.00529 | -0.04 | 56.549
1 | 0.36 | 0.00534 | -0.041 | 67.355
1.5 | 0.421 | 0.00536 | -0.042 | 78.457
2 | 0.482 | 0.00554 | -0.042 | 86.894
2.5 | 0.542 | 0.00582 | -0.043 | 93.211
3 | 0.603 | 0.00612 | -0.044 | 98.553
3.5 | 0.661 | 0.00645 | -0.044 | 102.536
4 | 0.72 | 0.00684 | -0.045 | 105.317
4.5 | 0.779 | 0.00715 | -0.046 | 108.894
5 | 0.837 | 0.00778 | -0.046 | 107.639
5.5 | 0.894 | 0.00812 | -0.047 | 110.123
6 | 0.951 | 0.00849 | -0.048 | 111.96
6.5 | 1.005 | 0.00889 | -0.048 | 113.122
7 | 1.055 | 0.00832 | -0.049 | 126.758
7.5 | 1.102 | 0.00941 | -0.049 | 117.167
8 | 1.148 | 0.00978 | -0.05 | 117.425
8.5 | 1.192 | 0.01021 | -0.05 | 116.742
9 | 1.233 | 0.01066 | -0.051 | 115.607
9.5 | 1.27 | 0.01118 | -0.051 | 113.59
10 | 1.305 | 0.01178 | -0.052 | 110.773
10.5 | 1.335 | 0.01241 | -0.052 | 107.633
11 | 1.359 | 0.01307 | -0.053 | 103.979
11.5 | 1.378 | 0.01374 | -0.053 | 100.305
12 | 1.392 | 0.01454 | -0.054 | 95.783
12.5 | 1.402 | 0.01537 | -0.054 | 91.18
13 | 1.407 | 0.01623 | -0.055 | 86.694
13.5 | 1.406 | 0.01734 | -0.055 | 81.087
14 | 1.402 | 0.01843 | -0.055 | 76.051
14.5 | 1.392 | 0.01983 | -0.056 | 70.19
15 | 1.375 | 0.02168 | -0.056 | 63.432
15.5 | 1.352 | 0.02333 | -0.056 | 57.931
16 | 1.324 | 0.02536 | -0.057 | 52.206
16.5 | 1.292 | 0.02768 | -0.057 | 46.693
17 | 1.257 | 0.03043 | -0.057 | 41.322
17.5 | 1.221 | 0.03327 | -0.057 | 36.686
18 | 1.18 | 0.03744 | -0.057 | 31.507

## 146. Re 20M Mach 0.00 (2)
BIGFOIL.COM POLAR EXPORT
NACA64-315 a=0.5
NACA64-315 a=0.5 |  |  |  | Cl Max: | 1.8249 | at alpha= | 20 | deg
XFOIL ncrit=9 |  |  |  | L/D Max: | 136.633 | at alpha= | 9 | deg
Re: | 20000000 |  |  | Cd Min: | 0.04487 | at alpha= | 20 | deg
Mach: | 0 |  |  | Cl=0 at alpha= | -2.0068 | deg
|  |  |  | @ Cl=0.1, Cd= | 0.0046369
|  |  |  | @ Cl=0.4, Cd= | 0.0039861
|  |  |  | @ Cl=0.6, Cd= | 0.0054886
alpha (deg) | Cl | Cd | Cm | Cl/Cd
-20 | -1.7413 | 0.02231 | -0.0599 | -78.0502
-19.5 | -1.7251 | 0.0205 | -0.0576 | -84.1512
-19 | -1.7065 | 0.01887 | -0.055 | -90.4346
-18.5 | -1.6871 | 0.01745 | -0.0518 | -96.6819
-18 | -1.6663 | 0.01632 | -0.0482 | -102.1017
-17.5 | -1.6486 | 0.0154 | -0.0433 | -107.0519
-17 | -1.623 | 0.01467 | -0.039 | -110.6339
-16.5 | -1.5852 | 0.01389 | -0.0369 | -114.1253
-16 | -1.5432 | 0.01321 | -0.0354 | -116.8206
-15.5 | -1.5002 | 0.01247 | -0.034 | -120.3047
-15 | -1.4532 | 0.01191 | -0.0331 | -122.0151
-14.5 | -1.4045 | 0.01139 | -0.0325 | -123.3099
-14 | -1.3543 | 0.01094 | -0.032 | -123.7934
-13.5 | -1.3031 | 0.01051 | -0.0317 | -123.9867
-13 | -1.2509 | 0.0101 | -0.0315 | -123.8515
-12.5 | -1.1983 | 0.0097 | -0.0313 | -123.5361
-12 | -1.1454 | 0.00927 | -0.0312 | -123.5599
-11.5 | -1.092 | 0.00883 | -0.0311 | -123.6693
-11 | -1.0375 | 0.00849 | -0.0312 | -122.2026
-10.5 | -0.9821 | 0.00819 | -0.0314 | -119.9145
-9.5 | -0.8702 | 0.00765 | -0.032 | -113.7516
-9 | -0.8139 | 0.00736 | -0.0323 | -110.5842
-8.5 | -0.7574 | 0.00707 | -0.0326 | -107.1287
-8 | -0.7003 | 0.00684 | -0.0331 | -102.383
-7.5 | -0.6427 | 0.00663 | -0.0336 | -96.9382
-7 | -0.585 | 0.00645 | -0.0341 | -90.6977
-6.5 | -0.5271 | 0.00624 | -0.0347 | -84.4712
-6 | -0.4691 | 0.00604 | -0.0352 | -77.6656
-5.5 | -0.4108 | 0.00589 | -0.0358 | -69.7453
-5 | -0.3522 | 0.00573 | -0.0365 | -61.466
-4.5 | -0.2937 | 0.00557 | -0.0371 | -52.7289
-4 | -0.2349 | 0.00545 | -0.0378 | -43.1009
-3.5 | -0.176 | 0.0053 | -0.0385 | -33.2075
-3 | -0.117 | 0.00518 | -0.0393 | -22.5869
-2.5 | -0.0581 | 0.00505 | -0.04 | -11.505
-2 | 0.0008 | 0.00488 | -0.0407 | 0.16393
-1.5 | 0.0596 | 0.00474 | -0.0415 | 12.5738
-1 | 0.1184 | 0.00459 | -0.0423 | 25.7952
-0.5 | 0.1772 | 0.00446 | -0.043 | 39.7309
0 | 0.2355 | 0.00417 | -0.0438 | 56.4748
0.5 | 0.2936 | 0.00383 | -0.0447 | 76.658
1 | 0.3525 | 0.00388 | -0.0455 | 90.8505
1.5 | 0.4107 | 0.00401 | -0.0462 | 102.419
2 | 0.4684 | 0.00428 | -0.0469 | 109.4393
3 | 0.5791 | 0.00537 | -0.0476 | 107.8399
3.5 | 0.6355 | 0.00569 | -0.0481 | 111.6872
4 | 0.6918 | 0.006 | -0.0485 | 115.3
4.5 | 0.7475 | 0.00635 | -0.0489 | 117.7165
5 | 0.8029 | 0.00668 | -0.0492 | 120.1946
5.5 | 0.8579 | 0.007 | -0.0494 | 122.5571
6 | 0.913 | 0.00729 | -0.0496 | 125.2401
6.5 | 0.968 | 0.00755 | -0.0499 | 128.2119
7 | 1.0227 | 0.0078 | -0.0501 | 131.1154
7.5 | 1.0764 | 0.00809 | -0.0501 | 133.0532
8 | 1.13 | 0.00836 | -0.0502 | 135.1675
8.5 | 1.1821 | 0.0087 | -0.05 | 135.8736
9 | 1.2338 | 0.00903 | -0.0497 | 136.6334
9.5 | 1.2838 | 0.00941 | -0.0492 | 136.4293
10 | 1.3324 | 0.00982 | -0.0485 | 135.6823
10.5 | 1.38 | 0.01021 | -0.0476 | 135.1616
11 | 1.4243 | 0.01069 | -0.0462 | 133.2367
11.5 | 1.4656 | 0.01119 | -0.0443 | 130.9741
12 | 1.4918 | 0.01169 | -0.0395 | 127.6133
12.5 | 1.5147 | 0.01231 | -0.0346 | 123.0463
13 | 1.5424 | 0.01304 | -0.031 | 118.2822
13.5 | 1.569 | 0.01412 | -0.0278 | 111.119
14 | 1.5955 | 0.01535 | -0.0248 | 103.9414
14.5 | 1.6214 | 0.01673 | -0.0221 | 96.9157
15 | 1.6468 | 0.01825 | -0.0197 | 90.2356
15.5 | 1.6725 | 0.01984 | -0.0175 | 84.2994
16 | 1.6971 | 0.02159 | -0.0155 | 78.6058
16.5 | 1.7188 | 0.02362 | -0.0135 | 72.7688
17 | 1.7371 | 0.02597 | -0.0115 | 66.8887
17.5 | 1.7541 | 0.02858 | -0.0098 | 61.3751
18 | 1.7719 | 0.03125 | -0.0084 | 56.7008
18.5 | 1.7885 | 0.03418 | -0.0073 | 52.3259
19 | 1.8032 | 0.03737 | -0.0064 | 48.2526
19.5 | 1.8171 | 0.04078 | -0.0057 | 44.5586
20 | 1.8249 | 0.04487 | -0.0051 | 40.6708

## 147. Re 20M Mach 0.10 (1)
BIGFOIL.COM POLAR EXPORT
NACA64-315 a=0.5
NACA64-315 a=0.5 |  |  |  | Cl Max: | 1.396 | at alpha= | 13 | deg
JavaFoil+Calcfoil stall+Eppler ext transition |  |  |  | L/D Max: | 126.34 | at alpha= | 7 | deg
Re: | 20000000 |  |  | Cd Min: | 0.00507 | at alpha= | 0 | deg
Mach: | 0.1 |  |  | Cl=0 at alpha= | -1.9516 | deg
|  |  |  | @ Cl=0.1, Cd= | 0.0052857
|  |  |  | @ Cl=0.4, Cd= | 0.0053751
|  |  |  | @ Cl=0.6, Cd= | 0.0060684
alpha (deg) | Cl | Cd | Cm | Cl/Cd
-18.5 | -0.764 | 0.12511 | -0.011 | -6.103
-18 | -0.789 | 0.11733 | -0.012 | -6.724
-17.5 | -0.817 | 0.10538 | -0.013 | -7.756
-17 | -0.852 | 0.0873 | -0.014 | -9.761
-16.5 | -0.891 | 0.06845 | -0.016 | -13.011
-16 | -0.931 | 0.05058 | -0.017 | -18.413
-15.5 | -0.957 | 0.04116 | -0.018 | -23.253
-15 | -0.993 | 0.02596 | -0.02 | -38.268
-14.5 | -1.007 | 0.02082 | -0.021 | -48.341
-14 | -1.017 | 0.01653 | -0.022 | -61.532
-13.5 | -1.02 | 0.01399 | -0.022 | -72.943
-13 | -1.017 | 0.01237 | -0.023 | -82.193
-12.5 | -1.007 | 0.01129 | -0.024 | -89.21
-12 | -0.99 | 0.01066 | -0.025 | -92.848
-11.5 | -0.974 | 0.00985 | -0.025 | -98.864
-11 | -0.944 | 0.00945 | -0.026 | -99.985
-10.5 | -0.912 | 0.00903 | -0.027 | -100.943
-10 | -0.875 | 0.00859 | -0.027 | -101.894
-9.5 | -0.836 | 0.00833 | -0.028 | -100.292
-9 | -0.793 | 0.00807 | -0.028 | -98.171
-8.5 | -0.747 | 0.00775 | -0.029 | -96.276
-8 | -0.697 | 0.00752 | -0.03 | -92.725
-7.5 | -0.645 | 0.00729 | -0.03 | -88.587
-7 | -0.592 | 0.00712 | -0.031 | -83.214
-6.5 | -0.538 | 0.00689 | -0.032 | -78.02
-6 | -0.482 | 0.00675 | -0.032 | -71.352
-5.5 | -0.424 | 0.00658 | -0.033 | -64.491
-5 | -0.366 | 0.00643 | -0.033 | -56.948
-4.5 | -0.307 | 0.00624 | -0.034 | -49.261
-4 | -0.248 | 0.00613 | -0.035 | -40.426
-3.5 | -0.188 | 0.00603 | -0.035 | -31.157
-3 | -0.127 | 0.00593 | -0.036 | -21.481
-2.5 | -0.067 | 0.00581 | -0.037 | -11.464
-2 | -0.006 | 0.00557 | -0.037 | -0.996
-1.5 | 0.056 | 0.00543 | -0.038 | 10.227
-1 | 0.117 | 0.00523 | -0.039 | 22.364
-0.5 | 0.178 | 0.00508 | -0.039 | 35.071
0 | 0.239 | 0.00507 | -0.04 | 47.19
0.5 | 0.301 | 0.00531 | -0.041 | 56.619
1 | 0.362 | 0.0054 | -0.041 | 66.974
1.5 | 0.423 | 0.00536 | -0.042 | 78.882
2 | 0.484 | 0.00556 | -0.043 | 87.011
2.5 | 0.545 | 0.00587 | -0.043 | 92.887
3 | 0.606 | 0.00609 | -0.044 | 99.447
3.5 | 0.664 | 0.00644 | -0.045 | 103.139
4 | 0.724 | 0.00686 | -0.045 | 105.539
4.5 | 0.783 | 0.00717 | -0.046 | 109.115
5 | 0.841 | 0.00786 | -0.046 | 107.029
5.5 | 0.899 | 0.00822 | -0.047 | 109.369
6 | 0.955 | 0.00851 | -0.048 | 112.24
6.5 | 1.01 | 0.00892 | -0.048 | 113.206
7 | 1.058 | 0.00838 | -0.049 | 126.34
7.5 | 1.106 | 0.00948 | -0.049 | 116.679
8 | 1.152 | 0.00986 | -0.05 | 116.783
8.5 | 1.195 | 0.01029 | -0.05 | 116.152
9 | 1.236 | 0.01077 | -0.051 | 114.693
9.5 | 1.273 | 0.01136 | -0.051 | 112.004
10 | 1.306 | 0.01192 | -0.052 | 109.558
10.5 | 1.336 | 0.01257 | -0.052 | 106.29
11 | 1.358 | 0.01328 | -0.053 | 102.265
11.5 | 1.375 | 0.01397 | -0.053 | 98.423
12 | 1.387 | 0.0148 | -0.054 | 93.731
12.5 | 1.395 | 0.01548 | -0.054 | 90.126
13 | 1.396 | 0.01669 | -0.055 | 83.647
13.5 | 1.393 | 0.01772 | -0.055 | 78.588
14 | 1.384 | 0.01887 | -0.056 | 73.353
14.5 | 1.371 | 0.02034 | -0.056 | 67.398
15 | 1.349 | 0.02233 | -0.056 | 60.419
15.5 | 1.321 | 0.02413 | -0.057 | 54.752
16 | 1.288 | 0.02634 | -0.057 | 48.889
16.5 | 1.25 | 0.02935 | -0.057 | 42.591
17 | 1.21 | 0.03206 | -0.057 | 37.756
17.5 | 1.164 | 0.03706 | -0.057 | 31.409
18 | 1.121 | 0.0401 | -0.057 | 27.967

## 148. Re 20M Mach 0.10 (2)
BIGFOIL.COM POLAR EXPORT
NACA64-315 a=0.5
NACA64-315 a=0.5 |  |  |  | Cl Max: | 1.8163 | at alpha= | 20 | deg
XFOIL ncrit=9 |  |  |  | L/D Max: | 136.407 | at alpha= | 9 | deg
Re: | 20000000 |  |  | Cd Min: | 0.04821 | at alpha= | 20 | deg
Mach: | 0.1 |  |  | Cl=0 at alpha= | -2.0076 | deg
|  |  |  | @ Cl=0.1, Cd= | 0.0046387
|  |  |  | @ Cl=0.4, Cd= | 0.003978
|  |  |  | @ Cl=0.6, Cd= | 0.0054805
alpha (deg) | Cl | Cd | Cm | Cl/Cd
-20 | -1.738 | 0.02447 | -0.0648 | -71.0257
-19.5 | -1.7233 | 0.02222 | -0.0628 | -77.5563
-19 | -1.7063 | 0.02026 | -0.0604 | -84.2201
-18.5 | -1.6876 | 0.01855 | -0.0574 | -90.9757
-18 | -1.6667 | 0.01718 | -0.0541 | -97.014
-17.5 | -1.6462 | 0.01605 | -0.0499 | -102.567
-17 | -1.6301 | 0.01518 | -0.044 | -107.3847
-16.5 | -1.5957 | 0.01442 | -0.041 | -110.6588
-16 | -1.555 | 0.01368 | -0.0389 | -113.6696
-15.5 | -1.5126 | 0.01288 | -0.0371 | -117.4379
-15 | -1.4662 | 0.01223 | -0.0358 | -119.8855
-14.5 | -1.4176 | 0.01164 | -0.0348 | -121.7869
-14 | -1.3671 | 0.01114 | -0.0341 | -122.7199
-13.5 | -1.3153 | 0.01069 | -0.0336 | -123.0402
-13 | -1.2625 | 0.01026 | -0.0331 | -123.0507
-12.5 | -1.209 | 0.00985 | -0.0328 | -122.7411
-12 | -1.1553 | 0.00942 | -0.0326 | -122.6433
-11.5 | -1.1013 | 0.00897 | -0.0324 | -122.7759
-11 | -1.0464 | 0.00858 | -0.0323 | -121.958
-10.5 | -0.9905 | 0.00826 | -0.0324 | -119.9153
-10 | -0.934 | 0.00797 | -0.0325 | -117.1895
-9.5 | -0.8772 | 0.0077 | -0.0327 | -113.9221
-9 | -0.8202 | 0.00742 | -0.033 | -110.5391
-8.5 | -0.7631 | 0.00712 | -0.0333 | -107.177
-8 | -0.7056 | 0.00687 | -0.0336 | -102.7074
-7.5 | -0.6475 | 0.00665 | -0.0341 | -97.3684
-7 | -0.5892 | 0.00647 | -0.0346 | -91.0665
-6.5 | -0.5308 | 0.00626 | -0.0351 | -84.7923
-6 | -0.4724 | 0.00606 | -0.0356 | -77.9538
-5.5 | -0.4135 | 0.0059 | -0.0362 | -70.0847
-5 | -0.3545 | 0.00575 | -0.0368 | -61.6522
-4.5 | -0.2955 | 0.00559 | -0.0374 | -52.8623
-4 | -0.2363 | 0.00546 | -0.0381 | -43.2784
-3.5 | -0.177 | 0.00531 | -0.0388 | -33.3333
-3 | -0.1177 | 0.00519 | -0.0395 | -22.6782
-2.5 | -0.0583 | 0.00506 | -0.0403 | -11.5217
-2 | 0.0009 | 0.00489 | -0.041 | 0.18405
-1.5 | 0.0601 | 0.00474 | -0.0417 | 12.6793
-1 | 0.1192 | 0.00459 | -0.0425 | 25.9695
-0.5 | 0.1784 | 0.00446 | -0.0433 | 40
0 | 0.237 | 0.00416 | -0.0441 | 56.9712
0.5 | 0.2955 | 0.00383 | -0.0449 | 77.154
1 | 0.3548 | 0.00387 | -0.0457 | 91.6796
1.5 | 0.4134 | 0.00401 | -0.0465 | 103.0923
2 | 0.4716 | 0.00427 | -0.0472 | 110.445
2.5 | 0.5275 | 0.0048 | -0.0476 | 109.8958
3 | 0.5827 | 0.00538 | -0.0479 | 108.3086
3.5 | 0.6395 | 0.00571 | -0.0483 | 111.9965
4 | 0.6961 | 0.00602 | -0.0487 | 115.6312
4.5 | 0.7521 | 0.00638 | -0.0491 | 117.884
5 | 0.8078 | 0.00671 | -0.0493 | 120.3875
5.5 | 0.8632 | 0.00704 | -0.0495 | 122.6136
6 | 0.9186 | 0.00733 | -0.0497 | 125.3206
6.5 | 0.9739 | 0.00759 | -0.0499 | 128.3136
7 | 1.0291 | 0.00784 | -0.05 | 131.2628
7.5 | 1.0831 | 0.00815 | -0.05 | 132.8957
8 | 1.137 | 0.00842 | -0.05 | 135.0356
8.5 | 1.1892 | 0.00877 | -0.0497 | 135.5986
9 | 1.2413 | 0.0091 | -0.0494 | 136.4066
9.5 | 1.2912 | 0.00951 | -0.0487 | 135.7729
10 | 1.34 | 0.00992 | -0.0478 | 135.0806
10.5 | 1.3873 | 0.01033 | -0.0467 | 134.2982
11 | 1.4306 | 0.01084 | -0.045 | 131.9742
11.5 | 1.4691 | 0.01135 | -0.0423 | 129.4361
12 | 1.4895 | 0.01193 | -0.0364 | 124.8533
12.5 | 1.5142 | 0.0126 | -0.0319 | 120.1746
14 | 1.5965 | 0.016 | -0.0224 | 99.7812
14.5 | 1.6228 | 0.01747 | -0.0198 | 92.8907
15 | 1.6492 | 0.01904 | -0.0174 | 86.6176
15.5 | 1.6741 | 0.0208 | -0.0152 | 80.4856
16 | 1.6984 | 0.02268 | -0.0131 | 74.8854
16.5 | 1.7189 | 0.0249 | -0.011 | 69.0321
17 | 1.7344 | 0.02762 | -0.009 | 62.7951
17.5 | 1.7527 | 0.0303 | -0.0074 | 57.8449
18 | 1.7715 | 0.03307 | -0.0061 | 53.5682
18.5 | 1.7886 | 0.03609 | -0.005 | 49.5594
19 | 1.799 | 0.03986 | -0.004 | 45.133
19.5 | 1.811 | 0.04363 | -0.0034 | 41.5081
20 | 1.8163 | 0.04821 | -0.003 | 37.6748

## 149. Re 20M Mach 0.25 (1)
BIGFOIL.COM POLAR EXPORT
NACA64-315 a=0.5
NACA64-315 a=0.5 |  |  |  | Cl Max: | 1.345 | at alpha= | 11.5 | deg
JavaFoil+Calcfoil stall+Eppler ext transition |  |  |  | L/D Max: | 113.54 | at alpha= | 7.5 | deg
Re: | 20000000 |  |  | Cd Min: | 0.00509 | at alpha= | -0.5 | deg
Mach: | 0.25 |  |  | Cl=0 at alpha= | -1.9524 | deg
|  |  |  | @ Cl=0.1, Cd= | 0.0053067
|  |  |  | @ Cl=0.4, Cd= | 0.0054111
|  |  |  | @ Cl=0.6, Cd= | 0.0061068
alpha (deg) | Cl | Cd | Cm | Cl/Cd
-16.5 | -0.59 | 0.1306 | -0.01 | -4.515
-16 | -0.643 | 0.11186 | -0.012 | -5.751
-15.5 | -0.688 | 0.1035 | -0.013 | -6.649
-15 | -0.717 | 0.0966 | -0.013 | -7.425
-14.5 | -0.744 | 0.08833 | -0.014 | -8.421
-14 | -0.772 | 0.07597 | -0.016 | -10.159
-13.5 | -0.872 | 0.02679 | -0.021 | -32.542
-13 | -0.904 | 0.0188 | -0.023 | -48.106
-12.5 | -0.924 | 0.0146 | -0.024 | -63.265
-12 | -0.928 | 0.01288 | -0.025 | -72.09
-11.5 | -0.929 | 0.01118 | -0.026 | -83.076
-11 | -0.919 | 0.00956 | -0.027 | -96.087
-10.5 | -0.9 | 0.00962 | -0.027 | -93.579
-10 | -0.871 | 0.00921 | -0.028 | -94.645
-9.5 | -0.838 | 0.00873 | -0.029 | -95.958
-9 | -0.799 | 0.00841 | -0.029 | -95.035
-8.5 | -0.756 | 0.00805 | -0.03 | -93.892
-8 | -0.708 | 0.00779 | -0.03 | -90.827
-7.5 | -0.657 | 0.00752 | -0.031 | -87.418
-7 | -0.604 | 0.00729 | -0.032 | -82.928
-6.5 | -0.549 | 0.00704 | -0.032 | -78.042
-6 | -0.493 | 0.00688 | -0.033 | -71.599
-5.5 | -0.435 | 0.00668 | -0.034 | -65.086
-5 | -0.376 | 0.00651 | -0.034 | -57.699
-4.5 | -0.315 | 0.00638 | -0.035 | -49.474
-4 | -0.254 | 0.00622 | -0.036 | -40.893
-3.5 | -0.193 | 0.0061 | -0.036 | -31.606
-3 | -0.131 | 0.00597 | -0.037 | -21.914
-2.5 | -0.068 | 0.00587 | -0.038 | -11.652
-2 | -0.006 | 0.00559 | -0.038 | -1.019
-1.5 | 0.057 | 0.00545 | -0.039 | 10.473
-1 | 0.12 | 0.00524 | -0.04 | 22.911
-0.5 | 0.183 | 0.00509 | -0.04 | 35.947
0 | 0.246 | 0.0051 | -0.041 | 48.276
0.5 | 0.309 | 0.00532 | -0.042 | 58.069
1 | 0.372 | 0.00542 | -0.042 | 68.642
1.5 | 0.435 | 0.0054 | -0.043 | 80.46
2 | 0.497 | 0.00563 | -0.044 | 88.351
2.5 | 0.56 | 0.00591 | -0.044 | 94.799
3 | 0.623 | 0.00622 | -0.045 | 100.112
3.5 | 0.683 | 0.0066 | -0.046 | 103.356
4 | 0.744 | 0.00705 | -0.046 | 105.414
4.5 | 0.804 | 0.0074 | -0.047 | 108.699
5 | 0.863 | 0.00808 | -0.048 | 106.819
5.5 | 0.922 | 0.00847 | -0.048 | 108.858
6 | 0.979 | 0.00893 | -0.049 | 109.72
6.5 | 1.029 | 0.00911 | -0.05 | 113.045
7 | 1.079 | 0.00951 | -0.05 | 113.44
7.5 | 1.127 | 0.00992 | -0.051 | 113.54
8 | 1.171 | 0.01041 | -0.051 | 112.52
8.5 | 1.212 | 0.01088 | -0.052 | 111.427
9 | 1.249 | 0.01151 | -0.052 | 108.481
9.5 | 1.281 | 0.01217 | -0.053 | 105.284
10 | 1.309 | 0.01287 | -0.053 | 101.665
10.5 | 1.331 | 0.01365 | -0.054 | 97.51
11 | 1.342 | 0.01454 | -0.054 | 92.312
11.5 | 1.345 | 0.01541 | -0.055 | 87.286
12 | 1.341 | 0.0164 | -0.055 | 81.76
12.5 | 1.327 | 0.01762 | -0.056 | 75.312
13 | 1.306 | 0.01886 | -0.056 | 69.243
13.5 | 1.275 | 0.02049 | -0.056 | 62.234
14 | 1.234 | 0.02295 | -0.057 | 53.768
14.5 | 1.185 | 0.02545 | -0.057 | 46.581
15 | 1.123 | 0.0293 | -0.057 | 38.323
15.5 | 1.042 | 0.03601 | -0.056 | 28.942
16 | 0.955 | 0.04463 | -0.055 | 21.394
16.5 | 0.844 | 0.06743 | -0.052 | 12.52

## 150. Re 20M Mach 0.25 (2)
BIGFOIL.COM POLAR EXPORT
NACA64-315 a=0.5
NACA64-315 a=0.5 |  |  |  | Cl Max: | 1.7857 | at alpha= | 19.5 | deg
XFOIL ncrit=9 |  |  |  | L/D Max: | 133.904 | at alpha= | 8.5 | deg
Re: | 20000000 |  |  | Cd Min: | 0.0672 | at alpha= | 20 | deg
Mach: | 0.25 |  |  | Cl=0 at alpha= | -2.013 | deg
|  |  |  | @ Cl=0.1, Cd= | 0.0046628
|  |  |  | @ Cl=0.4, Cd= | 0.0038994
|  |  |  | @ Cl=0.6, Cd= | 0.0053888
alpha (deg) | Cl | Cd | Cm | Cl/Cd
-19.5 | -1.6819 | 0.03926 | -0.0806 | -42.84
-19 | -1.6679 | 0.03359 | -0.084 | -49.6547
-18.5 | -1.6655 | 0.02908 | -0.0831 | -57.273
-18 | -1.6551 | 0.02549 | -0.0813 | -64.9313
-17.5 | -1.6396 | 0.02256 | -0.0787 | -72.6773
-17 | -1.6226 | 0.02008 | -0.0752 | -80.8068
-16.5 | -1.602 | 0.01812 | -0.0711 | -88.4106
-16 | -1.5761 | 0.01674 | -0.0664 | -94.1517
-15.5 | -1.5627 | 0.01539 | -0.0593 | -101.54
-15 | -1.5299 | 0.01444 | -0.0541 | -105.9488
-14.5 | -1.4847 | 0.01349 | -0.0507 | -110.0593
-14 | -1.4358 | 0.01262 | -0.0479 | -113.7718
-13.5 | -1.3828 | 0.0119 | -0.0457 | -116.2017
-13 | -1.3275 | 0.01128 | -0.0439 | -117.6862
-12.5 | -1.2707 | 0.01071 | -0.0423 | -118.6461
-11.5 | -1.1543 | 0.00974 | -0.04 | -118.5113
-11 | -1.096 | 0.00922 | -0.039 | -118.872
-10.5 | -1.037 | 0.00876 | -0.0382 | -118.379
-10 | -0.9774 | 0.00835 | -0.0377 | -117.0539
-9.5 | -0.917 | 0.00801 | -0.0373 | -114.4819
-9 | -0.8563 | 0.00771 | -0.037 | -111.0636
-8.5 | -0.7956 | 0.00741 | -0.0369 | -107.3684
-8 | -0.7351 | 0.00709 | -0.0368 | -103.6812
-7.5 | -0.6741 | 0.00682 | -0.0369 | -98.8416
-7 | -0.6129 | 0.0066 | -0.0371 | -92.8636
-6.5 | -0.5515 | 0.00639 | -0.0373 | -86.3067
-6 | -0.4903 | 0.00618 | -0.0376 | -79.3366
-5.5 | -0.429 | 0.00598 | -0.038 | -71.7391
-5 | -0.3674 | 0.00581 | -0.0385 | -63.2358
-4.5 | -0.306 | 0.00566 | -0.0391 | -54.0636
-4 | -0.2444 | 0.0055 | -0.0397 | -44.4364
-3.5 | -0.1829 | 0.00536 | -0.0403 | -34.1231
-3 | -0.1213 | 0.00525 | -0.041 | -23.1048
-2.5 | -0.0597 | 0.00509 | -0.0417 | -11.7289
-2 | 0.0016 | 0.00493 | -0.0424 | 0.32454
-1.5 | 0.0629 | 0.00476 | -0.0432 | 13.2143
-1 | 0.124 | 0.0046 | -0.0439 | 26.9565
-0.5 | 0.1852 | 0.00447 | -0.0447 | 41.4318
0 | 0.2458 | 0.00414 | -0.0456 | 59.372
0.5 | 0.3063 | 0.00381 | -0.0464 | 80.3937
1 | 0.3678 | 0.00382 | -0.0473 | 96.2827
1.5 | 0.4286 | 0.00397 | -0.048 | 107.9597
2 | 0.4887 | 0.00423 | -0.0487 | 115.5319
3 | 0.603 | 0.00542 | -0.0493 | 111.2546
3.5 | 0.6615 | 0.00578 | -0.0496 | 114.4464
4 | 0.7199 | 0.00614 | -0.0499 | 117.2476
4.5 | 0.7777 | 0.00651 | -0.0501 | 119.4624
5 | 0.8347 | 0.00691 | -0.0501 | 120.7959
5.5 | 0.8919 | 0.00725 | -0.05 | 123.0207
6 | 0.9495 | 0.00754 | -0.05 | 125.9284
6.5 | 1.0066 | 0.00783 | -0.0499 | 128.5568
7 | 1.0634 | 0.00812 | -0.0497 | 130.9606
7.5 | 1.1194 | 0.00844 | -0.0493 | 132.6303
8 | 1.1741 | 0.0088 | -0.0487 | 133.4205
8.5 | 1.2279 | 0.00917 | -0.0478 | 133.904
9 | 1.2798 | 0.00959 | -0.0466 | 133.4515
9.5 | 1.3292 | 0.01007 | -0.0449 | 131.996
10 | 1.3767 | 0.01054 | -0.0429 | 130.6167
10.5 | 1.4119 | 0.01107 | -0.0386 | 127.5429
11 | 1.4328 | 0.01186 | -0.0322 | 120.8094
11.5 | 1.4633 | 0.01272 | -0.028 | 115.0393
12 | 1.493 | 0.01372 | -0.0239 | 108.8192
13 | 1.5519 | 0.01638 | -0.017 | 94.7436
13.5 | 1.5786 | 0.01817 | -0.0138 | 86.8795
14 | 1.6073 | 0.01996 | -0.011 | 80.5261
14.5 | 1.6349 | 0.02193 | -0.0083 | 74.5508
15 | 1.6577 | 0.02434 | -0.0057 | 68.106
15.5 | 1.6776 | 0.02704 | -0.0031 | 62.0414
16 | 1.6996 | 0.02983 | -0.001 | 56.9762
16.5 | 1.7184 | 0.033 | 0.0009 | 52.0727
17 | 1.7331 | 0.03664 | 0.0027 | 47.3008
17.5 | 1.7469 | 0.04054 | 0.0042 | 43.0908
18 | 1.7575 | 0.04494 | 0.0053 | 39.1077
18.5 | 1.7696 | 0.04942 | 0.006 | 35.8074
19 | 1.7766 | 0.05457 | 0.0062 | 32.5563
19.5 | 1.7857 | 0.0598 | 0.0061 | 29.8612
20 | 1.7767 | 0.0672 | 0.0049 | 26.439

## 151. Re 20M Mach 0.50 (1)
BIGFOIL.COM POLAR EXPORT
NACA64-315 a=0.5
NACA64-315 a=0.5 |  |  |  | Cl Max: | 1.212 | at alpha= | 20 | deg
JavaFoil+Calcfoil stall+Eppler ext transition |  |  |  | L/D Max: | 110.817 | at alpha= | 4 | deg
Re: | 20000000 |  |  | Cd Min: | 0.00511 | at alpha= | 0 | deg
Mach: | 0.5 |  |  | Cl=0 at alpha= | -1.9571 | deg
|  |  |  | @ Cl=0.1, Cd= | 0.0055311
|  |  |  | @ Cl=0.4, Cd= | 0.0054768
|  |  |  | @ Cl=0.6, Cd= | 0.0062691
alpha (deg) | Cl | Cd | Cm | Cl/Cd
-20 | -1.006 | 0.18542 | -0.011 | -5.426
-19.5 | -0.978 | 0.17648 | -0.012 | -5.541
-19 | -0.95 | 0.17584 | -0.012 | -5.403
-18.5 | -0.922 | 0.17046 | -0.012 | -5.407
-18 | -0.894 | 0.16113 | -0.012 | -5.547
-17.5 | -0.868 | 0.14795 | -0.013 | -5.868
-17 | -0.84 | 0.14049 | -0.013 | -5.979
-16.5 | -0.812 | 0.13676 | -0.013 | -5.937
-16 | -0.784 | 0.13366 | -0.013 | -5.863
-15.5 | -0.756 | 0.11857 | -0.014 | -6.379
-15 | -0.731 | 0.10929 | -0.014 | -6.684
-14.5 | -0.703 | 0.10254 | -0.015 | -6.853
-14 | -0.674 | 0.09831 | -0.015 | -6.859
-13.5 | -0.649 | 0.08829 | -0.016 | -7.347
-13 | -0.629 | 0.07449 | -0.018 | -8.45
-12.5 | -0.59 | 0.08487 | -0.015 | -6.957
-12 | -0.564 | 0.07689 | -0.016 | -7.34
-11.5 | -0.547 | 0.06243 | -0.02 | -8.759
-11 | -0.591 | 0.01847 | -0.028 | -32.002
-10.5 | -0.572 | 0.01394 | -0.029 | -41.035
-10 | -0.45 | 0.06579 | -0.016 | -6.84
-9.5 | -0.423 | 0.06056 | -0.017 | -6.979
-9 | -0.445 | 0.02189 | -0.029 | -20.349
-8.5 | -0.447 | 0.01091 | -0.033 | -40.925
-8 | -0.648 | 0.00965 | -0.034 | -67.162
-7.5 | -0.656 | 0.00897 | -0.035 | -73.1
-7 | -0.628 | 0.00845 | -0.035 | -74.36
-6.5 | -0.585 | 0.00793 | -0.036 | -73.788
-6 | -0.533 | 0.00757 | -0.037 | -70.473
-5.5 | -0.476 | 0.0073 | -0.038 | -65.188
-5 | -0.414 | 0.00704 | -0.038 | -58.772
-4.5 | -0.349 | 0.00677 | -0.039 | -51.563
-4 | -0.283 | 0.00655 | -0.04 | -43.164
-3.5 | -0.215 | 0.0064 | -0.041 | -33.572
-3 | -0.146 | 0.00625 | -0.041 | -23.351
-2.5 | -0.076 | 0.00607 | -0.042 | -12.577
-2 | -0.006 | 0.0058 | -0.043 | -1.097
-1.5 | 0.064 | 0.00567 | -0.044 | 11.254
-1 | 0.134 | 0.0054 | -0.044 | 24.871
-0.5 | 0.205 | 0.00526 | -0.045 | 38.931
0 | 0.275 | 0.00511 | -0.046 | 53.831
0.5 | 0.345 | 0.0055 | -0.047 | 62.756
1 | 0.416 | 0.00547 | -0.047 | 75.97
1.5 | 0.486 | 0.00572 | -0.048 | 85.004
2 | 0.556 | 0.00598 | -0.049 | 93.024
2.5 | 0.626 | 0.00644 | -0.05 | 97.218
3 | 0.696 | 0.00687 | -0.05 | 101.403
3.5 | 0.762 | 0.00746 | -0.051 | 102.068
4 | 0.826 | 0.00745 | -0.052 | 110.817
4.5 | 0.887 | 0.00889 | -0.052 | 99.831
5 | 0.948 | 0.00937 | -0.053 | 101.269
5.5 | 1.008 | 0.00991 | -0.053 | 101.642
6 | 1.063 | 0.01051 | -0.054 | 101.143
6.5 | 1.113 | 0.01115 | -0.055 | 99.809
7 | 1.155 | 0.01183 | -0.055 | 97.595
7.5 | 1.185 | 0.01265 | -0.056 | 93.634
8 | 1.197 | 0.01367 | -0.056 | 87.527
8.5 | 1.177 | 0.015 | -0.057 | 78.444
9 | 1.073 | 0.01663 | -0.057 | 64.53
9.5 | 0.755 | 0.01972 | -0.057 | 38.283
10 | 0.79 | 0.01897 | -0.058 | 41.653
10.5 | 0.819 | 0.0209 | -0.059 | 39.172
11 | 0.84 | 0.02521 | -0.058 | 33.314
11.5 | 0.881 | 0.0221 | -0.06 | 39.864
12 | 0.908 | 0.02474 | -0.06 | 36.709
12.5 | 0.931 | 0.02896 | -0.06 | 32.158
13 | 0.945 | 0.03669 | -0.059 | 25.759
13.5 | 0.953 | 0.04704 | -0.058 | 20.252
14 | 0.893 | 0.09616 | -0.042 | 9.283
14.5 | 0.923 | 0.10067 | -0.044 | 9.174
15 | 0.936 | 0.11973 | -0.039 | 7.821
15.5 | 0.963 | 0.13567 | -0.039 | 7.101
16 | 0.993 | 0.13744 | -0.041 | 7.225
16.5 | 1.018 | 0.14985 | -0.041 | 6.791
17 | 1.046 | 0.1542 | -0.042 | 6.782
17.5 | 1.075 | 0.15718 | -0.044 | 6.842
18 | 1.104 | 0.16387 | -0.045 | 6.735
18.5 | 1.128 | 0.18053 | -0.045 | 6.246
19 | 1.155 | 0.18828 | -0.046 | 6.136
19.5 | 1.183 | 0.19937 | -0.047 | 5.932
20 | 1.212 | 0.20459 | -0.048 | 5.923

## 152. Re 20M Mach 0.50 (2)
BIGFOIL.COM POLAR EXPORT
NACA64-315 a=0.5
NACA64-315 a=0.5 |  |  |  | Cl Max: | 1.4396 | at alpha= | 11 | deg
XFOIL ncrit=9 |  |  |  | L/D Max: | 138.712 | at alpha= | 2.5 | deg
Re: | 20000000 |  |  | Cd Min: | 0.13147 | at alpha= | 16 | deg
Mach: | 0.5 |  |  | Cl=0 at alpha= | -2.0379 | deg
|  |  |  | @ Cl=0.1, Cd= | 0.0048513
|  |  |  | @ Cl=0.4, Cd= | 0.00382
|  |  |  | @ Cl=0.6, Cd= | 0.0043279
alpha (deg) | Cl | Cd | Cm | Cl/Cd
-13.5 | -0.685 | 0.09903 | -0.0458 | -6.9171
-13 | -0.6939 | 0.08815 | -0.0533 | -7.8718
-12.5 | -0.7053 | 0.07715 | -0.0607 | -9.1419
-12 | -0.7174 | 0.06526 | -0.0685 | -10.993
-11.5 | -0.7372 | 0.05351 | -0.0776 | -13.7769
-11 | -0.7613 | 0.04362 | -0.0843 | -17.453
-10.5 | -0.793 | 0.03475 | -0.0885 | -22.8201
-10 | -0.8255 | 0.02754 | -0.0888 | -29.9746
-9.5 | -0.8622 | 0.02185 | -0.0841 | -39.46
-9 | -0.9007 | 0.01747 | -0.073 | -51.557
-8.5 | -0.9092 | 0.01199 | -0.064 | -75.8299
-8 | -0.8697 | 0.00903 | -0.0575 | -96.3123
-7.5 | -0.8003 | 0.00797 | -0.0538 | -100.4141
-7 | -0.7254 | 0.00741 | -0.0514 | -97.8947
-6.5 | -0.6499 | 0.00703 | -0.0497 | -92.4467
-6 | -0.5749 | 0.00671 | -0.0485 | -85.6781
-5.5 | -0.5005 | 0.00645 | -0.0478 | -77.5969
-5 | -0.4271 | 0.00618 | -0.0472 | -69.11
-4.5 | -0.3539 | 0.00596 | -0.047 | -59.3792
-4 | -0.2813 | 0.00578 | -0.0471 | -48.6678
-3.5 | -0.2092 | 0.0056 | -0.0473 | -37.3571
-3 | -0.1373 | 0.00544 | -0.0477 | -25.239
-2.5 | -0.0659 | 0.0053 | -0.0482 | -12.434
-2 | 0.0054 | 0.00514 | -0.0489 | 1.0506
-1 | 0.1463 | 0.00471 | -0.0504 | 31.0616
-0.5 | 0.2166 | 0.00451 | -0.0513 | 48.0266
0 | 0.2858 | 0.00409 | -0.0521 | 69.8778
0.5 | 0.3555 | 0.00382 | -0.0531 | 93.0628
1 | 0.4267 | 0.00382 | -0.0541 | 111.7016
1.5 | 0.4979 | 0.00389 | -0.055 | 127.9949
2 | 0.5681 | 0.0041 | -0.0557 | 138.561
2.5 | 0.6353 | 0.00458 | -0.056 | 138.7118
3.5 | 0.7606 | 0.00612 | -0.0549 | 124.281
4 | 0.8244 | 0.00669 | -0.0541 | 123.2287
5 | 0.9487 | 0.00781 | -0.0514 | 121.4725
5.5 | 1.0115 | 0.00826 | -0.0498 | 122.4576
6 | 1.0733 | 0.00869 | -0.0477 | 123.5098
6.5 | 1.1315 | 0.00918 | -0.0449 | 123.2571
7 | 1.1813 | 0.00967 | -0.0404 | 122.1613
8 | 1.2486 | 0.01159 | -0.0272 | 107.7308
8.5 | 1.2875 | 0.01294 | -0.0221 | 99.4977
9 | 1.3264 | 0.01451 | -0.0171 | 91.4128
9.5 | 1.3649 | 0.01628 | -0.0122 | 83.8391
10 | 1.4008 | 0.01833 | -0.0072 | 76.4212
10.5 | 1.4291 | 0.02091 | -0.0018 | 68.3453
11 | 1.4396 | 0.02458 | 0.0043 | 58.5679
11.5 | 1.4316 | 0.03034 | 0.0084 | 47.1852
13.5 | 1.3035 | 0.06478 | 0.0146 | 20.122
14 | 1.2681 | 0.0765 | 0.0105 | 16.5765
14.5 | 1.2364 | 0.08913 | 0.0044 | 13.8719
15 | 1.2045 | 0.10298 | -0.0037 | 11.6964
15.5 | 1.178 | 0.11721 | -0.0128 | 10.0503
16 | 1.1561 | 0.13147 | -0.0224 | 8.7936