## index
index | Re | Mach | Datasource
1 | 50000 | 0 | JavaFoil+Calcfoil stall+Eppler ext transition
2 | 50000 | 0 | XFOIL ncrit=9
3 | 50000 | 0.1 | JavaFoil+Calcfoil stall+Eppler ext transition
4 | 50000 | 0.1 | XFOIL ncrit=9
5 | 50000 | 0.25 | JavaFoil+Calcfoil stall+Eppler ext transition
6 | 50000 | 0.25 | XFOIL ncrit=9
7 | 50000 | 0.5 | JavaFoil+Calcfoil stall+Eppler ext transition
8 | 50000 | 0.5 | XFOIL ncrit=9
9 | 100000 | 0 | JavaFoil+Calcfoil stall+Eppler ext transition
10 | 100000 | 0 | XFOIL ncrit=9
11 | 100000 | 0.1 | JavaFoil+Calcfoil stall+Eppler ext transition
12 | 100000 | 0.1 | XFOIL ncrit=9
13 | 100000 | 0.25 | JavaFoil+Calcfoil stall+Eppler ext transition
14 | 100000 | 0.25 | XFOIL ncrit=9
15 | 100000 | 0.5 | JavaFoil+Calcfoil stall+Eppler ext transition
16 | 100000 | 0.5 | XFOIL ncrit=9
17 | 250000 | 0 | JavaFoil+Calcfoil stall+Eppler ext transition
18 | 250000 | 0 | XFOIL ncrit=9
19 | 250000 | 0.1 | JavaFoil+Calcfoil stall+Eppler ext transition
20 | 250000 | 0.1 | XFOIL ncrit=9
21 | 250000 | 0.25 | JavaFoil+Calcfoil stall+Eppler ext transition
22 | 250000 | 0.25 | XFOIL ncrit=9
23 | 250000 | 0.5 | JavaFoil+Calcfoil stall+Eppler ext transition
24 | 250000 | 0.5 | XFOIL ncrit=9
25 | 500000 | 0 | JavaFoil+Calcfoil stall+Eppler ext transition
26 | 500000 | 0 | XFOIL ncrit=9
27 | 500000 | 0.1 | JavaFoil+Calcfoil stall+Eppler ext transition
28 | 500000 | 0.1 | XFOIL ncrit=9
29 | 500000 | 0.25 | JavaFoil+Calcfoil stall+Eppler ext transition
30 | 500000 | 0.25 | XFOIL ncrit=9
31 | 500000 | 0.5 | JavaFoil+Calcfoil stall+Eppler ext transition
32 | 500000 | 0.5 | XFOIL ncrit=9
33 | 750000 | 0 | JavaFoil+Calcfoil stall+Eppler ext transition
34 | 750000 | 0 | XFOIL ncrit=9
35 | 750000 | 0.1 | JavaFoil+Calcfoil stall+Eppler ext transition
36 | 750000 | 0.1 | XFOIL ncrit=9
37 | 750000 | 0.25 | JavaFoil+Calcfoil stall+Eppler ext transition
38 | 750000 | 0.25 | XFOIL ncrit=9
39 | 750000 | 0.5 | JavaFoil+Calcfoil stall+Eppler ext transition
40 | 750000 | 0.5 | XFOIL ncrit=9
41 | 1000000 | 0 | JavaFoil+Calcfoil stall+Eppler ext transition
42 | 1000000 | 0 | XFOIL ncrit=9
43 | 1000000 | 0.1 | JavaFoil+Calcfoil stall+Eppler ext transition
44 | 1000000 | 0.1 | XFOIL ncrit=9
45 | 1000000 | 0.25 | JavaFoil+Calcfoil stall+Eppler ext transition
46 | 1000000 | 0.25 | XFOIL ncrit=9
47 | 1000000 | 0.5 | JavaFoil+Calcfoil stall+Eppler ext transition
48 | 1000000 | 0.5 | XFOIL ncrit=9
49 | 2000000 | 0 | JavaFoil+Calcfoil stall+Eppler ext transition
50 | 2000000 | 0 | XFOIL ncrit=9
51 | 2000000 | 0.1 | JavaFoil+Calcfoil stall+Eppler ext transition
52 | 2000000 | 0.1 | XFOIL ncrit=9
53 | 2000000 | 0.25 | JavaFoil+Calcfoil stall+Eppler ext transition
54 | 2000000 | 0.25 | XFOIL ncrit=9
55 | 2000000 | 0.5 | JavaFoil+Calcfoil stall+Eppler ext transition
56 | 2000000 | 0.5 | XFOIL ncrit=9
57 | 3000000 | 0 | JavaFoil+Calcfoil stall+Eppler ext transition
58 | 3000000 | 0 | XFOIL ncrit=9
59 | 3000000 | 0.1 | JavaFoil+Calcfoil stall+Eppler ext transition
60 | 3000000 | 0.1 | XFOIL ncrit=9
61 | 3000000 | 0.25 | JavaFoil+Calcfoil stall+Eppler ext transition
62 | 3000000 | 0.25 | XFOIL ncrit=9
63 | 3000000 | 0.5 | JavaFoil+Calcfoil stall+Eppler ext transition
64 | 3000000 | 0.5 | XFOIL ncrit=9
65 | 4000000 | 0 | JavaFoil+Calcfoil stall+Eppler ext transition
66 | 4000000 | 0 | XFOIL ncrit=9
67 | 4000000 | 0.1 | JavaFoil+Calcfoil stall+Eppler ext transition
68 | 4000000 | 0.1 | XFOIL ncrit=9
69 | 4000000 | 0.25 | JavaFoil+Calcfoil stall+Eppler ext transition
70 | 4000000 | 0.25 | XFOIL ncrit=9
71 | 4000000 | 0.5 | JavaFoil+Calcfoil stall+Eppler ext transition
72 | 4000000 | 0.5 | XFOIL ncrit=9
73 | 5000000 | 0 | JavaFoil+Calcfoil stall+Eppler ext transition
74 | 5000000 | 0 | XFOIL ncrit=9
75 | 5000000 | 0.1 | JavaFoil+Calcfoil stall+Eppler ext transition
76 | 5000000 | 0.1 | XFOIL ncrit=9
77 | 5000000 | 0.25 | JavaFoil+Calcfoil stall+Eppler ext transition
78 | 5000000 | 0.25 | XFOIL ncrit=9
79 | 5000000 | 0.5 | JavaFoil+Calcfoil stall+Eppler ext transition
80 | 5000000 | 0.5 | XFOIL ncrit=9
81 | 6000000 | 0 | JavaFoil+Calcfoil stall+Eppler ext transition
82 | 6000000 | 0 | XFOIL ncrit=9
83 | 6000000 | 0.1 | JavaFoil+Calcfoil stall+Eppler ext transition
84 | 6000000 | 0.1 | XFOIL ncrit=9
85 | 6000000 | 0.25 | JavaFoil+Calcfoil stall+Eppler ext transition
86 | 6000000 | 0.25 | XFOIL ncrit=9
87 | 6000000 | 0.5 | JavaFoil+Calcfoil stall+Eppler ext transition
88 | 6000000 | 0.5 | XFOIL ncrit=9
89 | 7000000 | 0 | JavaFoil+Calcfoil stall+Eppler ext transition
90 | 7000000 | 0 | XFOIL ncrit=9
91 | 7000000 | 0.1 | JavaFoil+Calcfoil stall+Eppler ext transition
92 | 7000000 | 0.1 | XFOIL ncrit=9
93 | 7000000 | 0.25 | JavaFoil+Calcfoil stall+Eppler ext transition
94 | 7000000 | 0.25 | XFOIL ncrit=9
95 | 7000000 | 0.5 | JavaFoil+Calcfoil stall+Eppler ext transition
96 | 7000000 | 0.5 | XFOIL ncrit=9
97 | 8000000 | 0 | JavaFoil+Calcfoil stall+Eppler ext transition
98 | 8000000 | 0 | XFOIL ncrit=9
99 | 8000000 | 0.1 | JavaFoil+Calcfoil stall+Eppler ext transition
100 | 8000000 | 0.1 | XFOIL ncrit=9
101 | 8000000 | 0.25 | JavaFoil+Calcfoil stall+Eppler ext transition
102 | 8000000 | 0.25 | XFOIL ncrit=9
103 | 8000000 | 0.5 | JavaFoil+Calcfoil stall+Eppler ext transition
104 | 8000000 | 0.5 | XFOIL ncrit=9
105 | 10000000 | 0 | JavaFoil+Calcfoil stall+Eppler ext transition
106 | 10000000 | 0 | XFOIL ncrit=9
107 | 10000000 | 0.1 | JavaFoil+Calcfoil stall+Eppler ext transition
108 | 10000000 | 0.1 | XFOIL ncrit=9
109 | 10000000 | 0.25 | JavaFoil+Calcfoil stall+Eppler ext transition
110 | 10000000 | 0.25 | XFOIL ncrit=9
111 | 10000000 | 0.5 | JavaFoil+Calcfoil stall+Eppler ext transition
112 | 10000000 | 0.5 | XFOIL ncrit=9
113 | 12000000 | 0 | JavaFoil+Calcfoil stall+Eppler ext transition
114 | 12000000 | 0 | XFOIL ncrit=9
115 | 12000000 | 0.1 | JavaFoil+Calcfoil stall+Eppler ext transition
116 | 12000000 | 0.1 | XFOIL ncrit=9
117 | 12000000 | 0.25 | JavaFoil+Calcfoil stall+Eppler ext transition
118 | 12000000 | 0.25 | XFOIL ncrit=9
119 | 12000000 | 0.5 | JavaFoil+Calcfoil stall+Eppler ext transition
120 | 12000000 | 0.5 | XFOIL ncrit=9
121 | 14000000 | 0 | JavaFoil+Calcfoil stall+Eppler ext transition
122 | 14000000 | 0 | XFOIL ncrit=9
123 | 14000000 | 0.1 | JavaFoil+Calcfoil stall+Eppler ext transition
124 | 14000000 | 0.1 | XFOIL ncrit=9
125 | 14000000 | 0.25 | JavaFoil+Calcfoil stall+Eppler ext transition
126 | 14000000 | 0.25 | XFOIL ncrit=9
127 | 14000000 | 0.5 | JavaFoil+Calcfoil stall+Eppler ext transition
128 | 14000000 | 0.5 | XFOIL ncrit=9
129 | 16000000 | 0 | JavaFoil+Calcfoil stall+Eppler ext transition
130 | 16000000 | 0 | XFOIL ncrit=9
131 | 16000000 | 0.1 | JavaFoil+Calcfoil stall+Eppler ext transition
132 | 16000000 | 0.1 | XFOIL ncrit=9
133 | 16000000 | 0.25 | JavaFoil+Calcfoil stall+Eppler ext transition
134 | 16000000 | 0.25 | XFOIL ncrit=9
135 | 16000000 | 0.5 | JavaFoil+Calcfoil stall+Eppler ext transition
136 | 16000000 | 0.5 | XFOIL ncrit=9
137 | 18000000 | 0 | JavaFoil+Calcfoil stall+Eppler ext transition
138 | 18000000 | 0 | XFOIL ncrit=9
139 | 18000000 | 0.1 | JavaFoil+Calcfoil stall+Eppler ext transition
140 | 18000000 | 0.1 | XFOIL ncrit=9
141 | 18000000 | 0.25 | JavaFoil+Calcfoil stall+Eppler ext transition
142 | 18000000 | 0.25 | XFOIL ncrit=9
143 | 18000000 | 0.5 | JavaFoil+Calcfoil stall+Eppler ext transition
144 | 18000000 | 0.5 | XFOIL ncrit=9
145 | 20000000 | 0 | JavaFoil+Calcfoil stall+Eppler ext transition
146 | 20000000 | 0 | XFOIL ncrit=9
147 | 20000000 | 0.1 | JavaFoil+Calcfoil stall+Eppler ext transition
148 | 20000000 | 0.1 | XFOIL ncrit=9
149 | 20000000 | 0.25 | JavaFoil+Calcfoil stall+Eppler ext transition
150 | 20000000 | 0.25 | XFOIL ncrit=9
151 | 20000000 | 0.5 | JavaFoil+Calcfoil stall+Eppler ext transition
152 | 20000000 | 0.5 | XFOIL ncrit=9

## 1. Re 50k Mach 0.00 (1)
BIGFOIL.COM POLAR EXPORT
goe409
GOE 409 |  |  |  | Cl Max: | 1.094 | at alpha= | 15 | deg
JavaFoil+Calcfoil stall+Eppler ext transition |  |  |  | L/D Max: | 21.769 | at alpha= | 3.5 | deg
Re: | 50000 |  |  | Cd Min: | 0.01644 | at alpha= | -0.5 | deg
Mach: | 0 |  |  | Cl=0 at alpha= | 0 | deg
|  |  |  | @ Cl=0.1, Cd= | 0.016496
|  |  |  | @ Cl=0.4, Cd= | 0.018836
|  |  |  | @ Cl=0.6, Cd= | 0.04988
alpha (deg) | Cl | Cd | Cm | Cl/Cd
-20 | -0.943 | 0.279 | 0.016 | -3.38
-19.5 | -0.967 | 0.26229 | 0.016 | -3.688
-19 | -0.991 | 0.25426 | 0.016 | -3.896
-18.5 | -1.012 | 0.24014 | 0.015 | -4.215
-18 | -1.032 | 0.22761 | 0.015 | -4.534
-17.5 | -1.049 | 0.20665 | 0.015 | -5.078
-17 | -1.065 | 0.19982 | 0.015 | -5.328
-16.5 | -1.077 | 0.18444 | 0.014 | -5.838
-16 | -1.086 | 0.17594 | 0.014 | -6.172
-15.5 | -1.092 | 0.16493 | 0.014 | -6.621
-15 | -1.094 | 0.15591 | 0.013 | -7.019
-14.5 | -1.093 | 0.14328 | 0.013 | -7.629
-14 | -1.088 | 0.13496 | 0.013 | -8.061
-13.5 | -1.079 | 0.12598 | 0.012 | -8.569
-13 | -1.067 | 0.1214 | 0.012 | -8.787
-12.5 | -1.05 | 0.11102 | 0.012 | -9.46
-12 | -1.03 | 0.10383 | 0.011 | -9.918
-11.5 | -1 | 0.09852 | 0.011 | -10.147
-11 | -0.968 | 0.09173 | 0.011 | -10.549
-10.5 | -0.934 | 0.0856 | 0.01 | -10.907
-10 | -0.898 | 0.08037 | 0.01 | -11.178
-9.5 | -0.861 | 0.07441 | 0.009 | -11.577
-9 | -0.823 | 0.06966 | 0.009 | -11.815
-8.5 | -0.784 | 0.06564 | 0.009 | -11.937
-8 | -0.743 | 0.06174 | 0.008 | -12.028
-7.5 | -0.701 | 0.05751 | 0.008 | -12.183
-7 | -0.658 | 0.05385 | 0.007 | -12.219
-6.5 | -0.614 | 0.05076 | 0.007 | -12.099
-6 | -0.569 | 0.04793 | 0.006 | -11.881
-5.5 | -0.524 | 0.04514 | 0.006 | -11.609
-5 | -0.478 | 0.04295 | 0.005 | -11.128
-4.5 | -0.431 | 0.04067 | 0.005 | -10.607
-4 | -0.385 | 0.03876 | 0.004 | -9.922
-3.5 | -0.412 | 0.01891 | 0.007 | -21.769
-3 | -0.354 | 0.01855 | 0.006 | -19.07
-2.5 | -0.295 | 0.01796 | 0.005 | -16.452
-2 | -0.237 | 0.01777 | 0.004 | -13.313
-1.5 | -0.177 | 0.01667 | 0.003 | -10.624
-1 | -0.118 | 0.01652 | 0.002 | -7.156
-0.5 | -0.059 | 0.01644 | 0.001 | -3.6
0 | 0 | 0.01659 | 0 | 0
0.5 | 0.059 | 0.01644 | -0.001 | 3.6
1 | 0.118 | 0.01652 | -0.002 | 7.156
1.5 | 0.177 | 0.01667 | -0.003 | 10.624
2 | 0.239 | 0.01771 | -0.004 | 13.494
2.5 | 0.298 | 0.01789 | -0.005 | 16.679
3 | 0.354 | 0.01855 | -0.006 | 19.07
3.5 | 0.412 | 0.01891 | -0.007 | 21.769
4 | 0.385 | 0.03876 | -0.004 | 9.922
4.5 | 0.431 | 0.04067 | -0.005 | 10.607
5 | 0.478 | 0.04295 | -0.005 | 11.128
5.5 | 0.524 | 0.04514 | -0.006 | 11.609
6 | 0.569 | 0.04793 | -0.006 | 11.881
6.5 | 0.614 | 0.05076 | -0.007 | 12.099
7 | 0.658 | 0.05385 | -0.007 | 12.219
7.5 | 0.701 | 0.05751 | -0.008 | 12.183
8 | 0.743 | 0.06174 | -0.008 | 12.028
8.5 | 0.784 | 0.06564 | -0.009 | 11.937
9 | 0.823 | 0.06966 | -0.009 | 11.815
9.5 | 0.861 | 0.07441 | -0.009 | 11.577
10 | 0.898 | 0.08037 | -0.01 | 11.178
10.5 | 0.934 | 0.0856 | -0.01 | 10.907
11 | 0.968 | 0.09173 | -0.011 | 10.549
11.5 | 1 | 0.09852 | -0.011 | 10.147
12 | 1.03 | 0.10383 | -0.011 | 9.918
12.5 | 1.05 | 0.11102 | -0.012 | 9.46
13 | 1.067 | 0.1214 | -0.012 | 8.787
13.5 | 1.079 | 0.12598 | -0.012 | 8.569
14 | 1.088 | 0.13496 | -0.013 | 8.061
14.5 | 1.093 | 0.14328 | -0.013 | 7.629
15 | 1.094 | 0.15591 | -0.013 | 7.019
15.5 | 1.092 | 0.16493 | -0.014 | 6.621
16 | 1.086 | 0.17594 | -0.014 | 6.172
16.5 | 1.077 | 0.18444 | -0.014 | 5.838
17 | 1.065 | 0.19982 | -0.015 | 5.328
17.5 | 1.049 | 0.20665 | -0.015 | 5.078
18 | 1.032 | 0.22761 | -0.015 | 4.534
18.5 | 1.012 | 0.24014 | -0.015 | 4.215
19 | 0.991 | 0.25426 | -0.016 | 3.896
19.5 | 0.967 | 0.26229 | -0.016 | 3.688
20 | 0.943 | 0.279 | -0.016 | 3.38

## 2. Re 50k Mach 0.00 (2)
BIGFOIL.COM POLAR EXPORT
goe409
GOE 409 |  |  |  | Cl Max: | 0.8626 | at alpha= | 8.5 | deg
XFOIL ncrit=9 |  |  |  | L/D Max: | 28.3199 | at alpha= | 4.5 | deg
Re: | 50000 |  |  | Cd Min: | 0.15717 | at alpha= | 13.5 | deg
Mach: | 0 |  |  | Cl=0 at alpha= | 1.6689 | deg
|  |  |  | @ Cl=0.1, Cd= | 0.02975
|  |  |  | @ Cl=0.4, Cd= | 0.02922
|  |  |  | @ Cl=0.6, Cd= | 0.15717
alpha (deg) | Cl | Cd | Cm | Cl/Cd
-13.5 | -0.5649 | 0.15711 | 0.0021 | -3.5956
-13 | -0.5495 | 0.14931 | 0.0012 | -3.6803
-12.5 | -0.5269 | 0.14134 | 0.0007 | -3.7279
-12 | -0.51 | 0.13445 | 0.0002 | -3.7932
-11.5 | -0.4987 | 0.12797 | -0.0003 | -3.897
-11 | -0.4934 | 0.12218 | -0.0005 | -4.0383
-10.5 | -0.6762 | 0.0857 | -0.0333 | -7.8903
-10 | -0.8013 | 0.07066 | -0.0331 | -11.3402
-9.5 | -0.8289 | 0.06251 | -0.0282 | -13.2603
-9 | -0.8507 | 0.0553 | -0.0217 | -15.3834
-8.5 | -0.8624 | 0.04936 | -0.0144 | -17.4716
-8 | -0.8576 | 0.04413 | -0.0079 | -19.4335
-7.5 | -0.8323 | 0.03933 | -0.0036 | -21.162
-7 | -0.798 | 0.03577 | -0.0001 | -22.3092
-6.5 | -0.7569 | 0.03233 | 0.0025 | -23.4117
-6 | -0.7078 | 0.02941 | 0.0041 | -24.0666
-5.5 | -0.6608 | 0.02676 | 0.0061 | -24.6936
-5 | -0.6411 | 0.02307 | 0.013 | -27.7893
-4.5 | -0.6322 | 0.02233 | 0.0245 | -28.3117
-4 | -0.5966 | 0.02354 | 0.0333 | -25.3441
-3.5 | -0.537 | 0.02553 | 0.038 | -21.0341
-3 | -0.3496 | 0.03056 | 0.0244 | -11.4398
-2.5 | -0.1893 | 0.0309 | 0.0072 | -6.1262
-2 | -0.0678 | 0.02935 | -0.0074 | -2.3101
-1.5 | 0.0346 | 0.02717 | -0.0206 | 1.2735
-1 | 0.0302 | 0.02651 | -0.0147 | 1.1392
-0.5 | 0.0176 | 0.02607 | -0.0077 | 0.67511
0 | 0 | 0.0259 | 0 | 0
0.5 | -0.0176 | 0.02606 | 0.0077 | -0.67536
1 | -0.0302 | 0.02651 | 0.0147 | -1.1392
1.5 | -0.0346 | 0.02716 | 0.0206 | -1.2739
2 | 0.0678 | 0.02934 | 0.0073 | 2.3108
2.5 | 0.1894 | 0.03089 | -0.0072 | 6.1314
3 | 0.3503 | 0.03056 | -0.0246 | 11.4627
3.5 | 0.5373 | 0.02552 | -0.0381 | 21.0541
4 | 0.5965 | 0.02354 | -0.0333 | 25.3398
4.5 | 0.6321 | 0.02232 | -0.0245 | 28.3199
5 | 0.6408 | 0.02307 | -0.0129 | 27.7763
5.5 | 0.6606 | 0.02676 | -0.0061 | 24.6861
6 | 0.7078 | 0.02941 | -0.0041 | 24.0666
6.5 | 0.7568 | 0.03233 | -0.0025 | 23.4086
7 | 0.7979 | 0.03576 | 0.0002 | 22.3126
7.5 | 0.8321 | 0.03932 | 0.0036 | 21.1623
8 | 0.8575 | 0.04413 | 0.0079 | 19.4312
8.5 | 0.8626 | 0.04936 | 0.0144 | 17.4757
9 | 0.851 | 0.05531 | 0.0217 | 15.386
9.5 | 0.8292 | 0.0625 | 0.0282 | 13.2672
10 | 0.8029 | 0.07066 | 0.033 | 11.3629
10.5 | 0.6773 | 0.08567 | 0.0332 | 7.9059
11 | 0.4979 | 0.12249 | 0.0004 | 4.0648
11.5 | 0.5001 | 0.12797 | 0.0002 | 3.9079
12 | 0.511 | 0.13447 | -0.0004 | 3.8001
12.5 | 0.5283 | 0.14141 | -0.0008 | 3.7359
13 | 0.5532 | 0.14974 | -0.0013 | 3.6944
13.5 | 0.5659 | 0.15717 | -0.0022 | 3.6006

## 3. Re 50k Mach 0.10 (1)
BIGFOIL.COM POLAR EXPORT
goe409
GOE 409 |  |  |  | Cl Max: | 1.084 | at alpha= | 14.5 | deg
JavaFoil+Calcfoil stall+Eppler ext transition |  |  |  | L/D Max: | 21.828 | at alpha= | 3.5 | deg
Re: | 50000 |  |  | Cd Min: | 0.01646 | at alpha= | -0.5 | deg
Mach: | 0.1 |  |  | Cl=0 at alpha= | 0 | deg
|  |  |  | @ Cl=0.1, Cd= | 0.016528
|  |  |  | @ Cl=0.4, Cd= | 0.018862
|  |  |  | @ Cl=0.6, Cd= | 0.049575
alpha (deg) | Cl | Cd | Cm | Cl/Cd
-19.5 | -0.922 | 0.2914 | 0.016 | -3.165
-19 | -0.949 | 0.26068 | 0.015 | -3.641
-18.5 | -0.975 | 0.24409 | 0.015 | -3.994
-18 | -0.999 | 0.23 | 0.015 | -4.342
-17.5 | -1.02 | 0.21602 | 0.015 | -4.723
-17 | -1.039 | 0.20824 | 0.015 | -4.991
-16.5 | -1.055 | 0.19041 | 0.014 | -5.542
-16 | -1.068 | 0.17842 | 0.014 | -5.983
-15.5 | -1.077 | 0.1677 | 0.014 | -6.422
-15 | -1.082 | 0.15856 | 0.013 | -6.827
-14.5 | -1.084 | 0.14906 | 0.013 | -7.274
-14 | -1.082 | 0.1396 | 0.013 | -7.748
-13.5 | -1.075 | 0.13015 | 0.012 | -8.262
-13 | -1.064 | 0.12089 | 0.012 | -8.803
-12.5 | -1.049 | 0.11404 | 0.012 | -9.202
-12 | -1.03 | 0.10627 | 0.011 | -9.694
-11.5 | -1 | 0.09797 | 0.011 | -10.212
-11 | -0.969 | 0.09349 | 0.011 | -10.367
-10.5 | -0.936 | 0.08702 | 0.01 | -10.754
-10 | -0.901 | 0.08057 | 0.01 | -11.179
-9.5 | -0.864 | 0.07524 | 0.009 | -11.486
-9 | -0.826 | 0.07029 | 0.009 | -11.748
-8.5 | -0.787 | 0.06626 | 0.009 | -11.871
-8 | -0.745 | 0.06141 | 0.008 | -12.139
-7.5 | -0.704 | 0.05788 | 0.008 | -12.156
-7 | -0.661 | 0.05415 | 0.007 | -12.204
-6.5 | -0.617 | 0.05064 | 0.007 | -12.179
-6 | -0.572 | 0.04782 | 0.006 | -11.959
-5.5 | -0.526 | 0.0453 | 0.006 | -11.622
-5 | -0.48 | 0.04291 | 0.005 | -11.188
-4.5 | -0.434 | 0.04079 | 0.005 | -10.629
-4 | -0.386 | 0.03884 | 0.004 | -9.948
-3.5 | -0.414 | 0.01895 | 0.007 | -21.828
-3 | -0.355 | 0.01858 | 0.006 | -19.13
-2.5 | -0.297 | 0.01803 | 0.005 | -16.466
-2 | -0.238 | 0.01779 | 0.004 | -13.364
-1.5 | -0.178 | 0.01669 | 0.003 | -10.662
-1 | -0.119 | 0.01656 | 0.002 | -7.179
-0.5 | -0.06 | 0.01646 | 0.001 | -3.614
0 | 0 | 0.01673 | 0 | 0
0.5 | 0.06 | 0.01646 | -0.001 | 3.614
1 | 0.119 | 0.01656 | -0.002 | 7.179
1.5 | 0.178 | 0.01669 | -0.003 | 10.662
2 | 0.24 | 0.01773 | -0.004 | 13.546
2.5 | 0.3 | 0.01796 | -0.005 | 16.694
3 | 0.355 | 0.01858 | -0.006 | 19.13
3.5 | 0.414 | 0.01895 | -0.007 | 21.828
4 | 0.386 | 0.03884 | -0.004 | 9.948
4.5 | 0.434 | 0.04079 | -0.005 | 10.629
5 | 0.48 | 0.04291 | -0.005 | 11.188
5.5 | 0.526 | 0.0453 | -0.006 | 11.622
6 | 0.572 | 0.04782 | -0.006 | 11.959
6.5 | 0.617 | 0.05064 | -0.007 | 12.179
7 | 0.661 | 0.05415 | -0.007 | 12.204
7.5 | 0.704 | 0.05788 | -0.008 | 12.156
8 | 0.745 | 0.06141 | -0.008 | 12.139
8.5 | 0.787 | 0.06626 | -0.009 | 11.871
9 | 0.826 | 0.07029 | -0.009 | 11.748
9.5 | 0.864 | 0.07524 | -0.009 | 11.486
10 | 0.901 | 0.08057 | -0.01 | 11.179
10.5 | 0.936 | 0.08702 | -0.01 | 10.754
11 | 0.969 | 0.09349 | -0.011 | 10.367
11.5 | 1 | 0.09797 | -0.011 | 10.212
12 | 1.03 | 0.10627 | -0.011 | 9.694
12.5 | 1.049 | 0.11404 | -0.012 | 9.202
13 | 1.064 | 0.12089 | -0.012 | 8.803
13.5 | 1.075 | 0.13015 | -0.012 | 8.262
14 | 1.082 | 0.1396 | -0.013 | 7.748
14.5 | 1.084 | 0.14906 | -0.013 | 7.274
15 | 1.082 | 0.15856 | -0.013 | 6.827
15.5 | 1.077 | 0.1677 | -0.014 | 6.422
16 | 1.068 | 0.17842 | -0.014 | 5.983
16.5 | 1.055 | 0.19041 | -0.014 | 5.542
17 | 1.039 | 0.20824 | -0.015 | 4.991
17.5 | 1.02 | 0.21602 | -0.015 | 4.723
18 | 0.999 | 0.23 | -0.015 | 4.342
18.5 | 0.975 | 0.24409 | -0.015 | 3.994
19 | 0.949 | 0.26068 | -0.015 | 3.641
19.5 | 0.922 | 0.2914 | -0.016 | 3.165

## 4. Re 50k Mach 0.10 (2)
BIGFOIL.COM POLAR EXPORT
goe409
GOE 409 |  |  |  | Cl Max: | 0.8598 | at alpha= | 8.5 | deg
XFOIL ncrit=9 |  |  |  | L/D Max: | 28.3497 | at alpha= | 4.5 | deg
Re: | 50000 |  |  | Cd Min: | 0.15784 | at alpha= | 13.5 | deg
Mach: | 0.1 |  |  | Cl=0 at alpha= | 1.664 | deg
|  |  |  | @ Cl=0.1, Cd= | 0.029826
|  |  |  | @ Cl=0.4, Cd= | 0.029291
|  |  |  | @ Cl=0.6, Cd= | 0.15784
alpha (deg) | Cl | Cd | Cm | Cl/Cd
-13.5 | -0.5651 | 0.15778 | 0.002 | -3.5816
-13 | -0.5467 | 0.14955 | 0.0012 | -3.6556
-12.5 | -0.5249 | 0.14173 | 0.0006 | -3.7035
-12 | -0.5086 | 0.13488 | 0.0001 | -3.7708
-11.5 | -0.4974 | 0.1284 | -0.0004 | -3.8738
-11 | -0.4917 | 0.12258 | -0.0007 | -4.0113
-10.5 | -0.6815 | 0.08613 | -0.0341 | -7.9125
-9.5 | -0.8201 | 0.0635 | -0.0295 | -12.915
-9 | -0.8443 | 0.05625 | -0.0231 | -15.0098
-8.5 | -0.8595 | 0.05019 | -0.0157 | -17.1249
-8 | -0.8574 | 0.04485 | -0.0089 | -19.1171
-7.5 | -0.8343 | 0.03994 | -0.0043 | -20.8888
-7 | -0.8006 | 0.03626 | -0.0008 | -22.0794
-6.5 | -0.7612 | 0.03275 | 0.0022 | -23.2427
-6 | -0.7124 | 0.02975 | 0.0039 | -23.9462
-5.5 | -0.6646 | 0.02708 | 0.0059 | -24.5421
-5 | -0.6395 | 0.02343 | 0.0117 | -27.2941
-4.5 | -0.634 | 0.02236 | 0.0237 | -28.3542
-4 | -0.6014 | 0.02341 | 0.0329 | -25.6899
-3.5 | -0.5369 | 0.02562 | 0.0373 | -20.9563
-3 | -0.3484 | 0.03068 | 0.0239 | -11.3559
-2.5 | -0.1988 | 0.03102 | 0.0086 | -6.4088
-2 | -0.0718 | 0.0295 | -0.0066 | -2.4339
-1.5 | 0.035 | 0.02733 | -0.0206 | 1.2806
-1 | 0.0306 | 0.02667 | -0.0147 | 1.1474
-0.5 | 0.0179 | 0.02623 | -0.0077 | 0.68242
0 | 0 | 0.02607 | 0 | 0
0.5 | -0.0179 | 0.02623 | 0.0077 | -0.68242
1 | -0.0306 | 0.02667 | 0.0147 | -1.1474
1.5 | -0.0351 | 0.02732 | 0.0206 | -1.2848
2 | 0.0719 | 0.02949 | 0.0066 | 2.4381
2.5 | 0.1989 | 0.03101 | -0.0087 | 6.4141
3 | 0.3473 | 0.0307 | -0.0238 | 11.3127
3.5 | 0.5365 | 0.02564 | -0.0373 | 20.9243
4 | 0.6014 | 0.0234 | -0.0329 | 25.7009
4.5 | 0.6339 | 0.02236 | -0.0237 | 28.3497
5 | 0.6391 | 0.02344 | -0.0117 | 27.2654
5.5 | 0.6645 | 0.02708 | -0.0059 | 24.5384
6 | 0.7123 | 0.02974 | -0.0039 | 23.9509
6.5 | 0.7611 | 0.03274 | -0.0022 | 23.2468
7 | 0.8006 | 0.03626 | 0.0008 | 22.0794
7.5 | 0.8342 | 0.03993 | 0.0043 | 20.8916
8 | 0.8573 | 0.04486 | 0.0089 | 19.1106
8.5 | 0.8598 | 0.05019 | 0.0156 | 17.1309
9 | 0.8445 | 0.05625 | 0.0231 | 15.0133
9.5 | 0.8205 | 0.06349 | 0.0295 | 12.9233
10.5 | 0.6824 | 0.08613 | 0.0341 | 7.9229
11 | 0.4959 | 0.12288 | 0.0005 | 4.0356
11.5 | 0.4987 | 0.12841 | 0.0003 | 3.8837
12 | 0.5096 | 0.1349 | -0.0003 | 3.7776
12.5 | 0.5263 | 0.1418 | -0.0008 | 3.7116
13 | 0.55 | 0.14995 | -0.0013 | 3.6679
13.5 | 0.5662 | 0.15784 | -0.0022 | 3.5872

## 5. Re 50k Mach 0.25 (1)
BIGFOIL.COM POLAR EXPORT
goe409
GOE 409 |  |  |  | Cl Max: | 1.037 | at alpha= | 13 | deg
JavaFoil+Calcfoil stall+Eppler ext transition |  |  |  | L/D Max: | 19.368 | at alpha= | 3 | deg
Re: | 50000 |  |  | Cd Min: | 0.01666 | at alpha= | -0.5 | deg
Mach: | 0.25 |  |  | Cl=0 at alpha= | 0 | deg
|  |  |  | @ Cl=0.1, Cd= | 0.016717
|  |  |  | @ Cl=0.4, Cd= | 0.039209
|  |  |  | @ Cl=0.6, Cd= | 0.049457
alpha (deg) | Cl | Cd | Cm | Cl/Cd
-18 | -0.699 | 0.31364 | 0.014 | -2.228
-17.5 | -0.758 | 0.28264 | 0.014 | -2.683
-17 | -0.814 | 0.25358 | 0.014 | -3.208
-16.5 | -0.864 | 0.23449 | 0.014 | -3.684
-16 | -0.908 | 0.21896 | 0.014 | -4.149
-15.5 | -0.947 | 0.19893 | 0.014 | -4.759
-15 | -0.978 | 0.18312 | 0.013 | -5.343
-14.5 | -1.003 | 0.16851 | 0.013 | -5.955
-14 | -1.022 | 0.15594 | 0.013 | -6.552
-13.5 | -1.033 | 0.14391 | 0.013 | -7.177
-13 | -1.037 | 0.13104 | 0.012 | -7.91
-12.5 | -1.034 | 0.12488 | 0.012 | -8.28
-12 | -1.025 | 0.11503 | 0.012 | -8.913
-11.5 | -1.001 | 0.10431 | 0.011 | -9.593
-11 | -0.973 | 0.09674 | 0.011 | -10.063
-10.5 | -0.944 | 0.09136 | 0.01 | -10.331
-10 | -0.911 | 0.08436 | 0.01 | -10.802
-9.5 | -0.877 | 0.07817 | 0.01 | -11.216
-9 | -0.84 | 0.0723 | 0.009 | -11.618
-8.5 | -0.801 | 0.06808 | 0.009 | -11.77
-8 | -0.761 | 0.06337 | 0.008 | -12.006
-7.5 | -0.719 | 0.05909 | 0.008 | -12.172
-7 | -0.676 | 0.05502 | 0.007 | -12.286
-6.5 | -0.632 | 0.05176 | 0.007 | -12.201
-6 | -0.586 | 0.04845 | 0.006 | -12.102
-5.5 | -0.54 | 0.04586 | 0.006 | -11.775
-5 | -0.493 | 0.04316 | 0.005 | -11.414
-4.5 | -0.445 | 0.04114 | 0.005 | -10.811
-4 | -0.397 | 0.03908 | 0.004 | -10.151
-3.5 | -0.348 | 0.0372 | 0.004 | -9.362
-3 | -0.365 | 0.01883 | 0.006 | -19.368
-2.5 | -0.305 | 0.01827 | 0.005 | -16.676
-2 | -0.244 | 0.01803 | 0.004 | -13.551
-1.5 | -0.183 | 0.0169 | 0.003 | -10.812
-1 | -0.122 | 0.01675 | 0.002 | -7.285
-0.5 | -0.061 | 0.01666 | 0.001 | -3.666
0 | 0 | 0.01687 | 0 | 0
0.5 | 0.061 | 0.01666 | -0.001 | 3.666
1 | 0.122 | 0.01675 | -0.002 | 7.285
1.5 | 0.183 | 0.0169 | -0.003 | 10.812
2 | 0.247 | 0.01796 | -0.004 | 13.738
2.5 | 0.305 | 0.01827 | -0.005 | 16.676
3 | 0.365 | 0.01883 | -0.006 | 19.368
3.5 | 0.348 | 0.0372 | -0.004 | 9.362
4 | 0.397 | 0.03908 | -0.004 | 10.151
4.5 | 0.445 | 0.04114 | -0.005 | 10.811
5 | 0.493 | 0.04316 | -0.005 | 11.414
5.5 | 0.54 | 0.04586 | -0.006 | 11.775
6 | 0.586 | 0.04845 | -0.006 | 12.102
6.5 | 0.632 | 0.05176 | -0.007 | 12.201
7 | 0.676 | 0.05502 | -0.007 | 12.286
7.5 | 0.719 | 0.05909 | -0.008 | 12.172
8 | 0.761 | 0.06337 | -0.008 | 12.006
8.5 | 0.801 | 0.06808 | -0.009 | 11.77
9 | 0.84 | 0.0723 | -0.009 | 11.618
9.5 | 0.877 | 0.07817 | -0.01 | 11.216
10 | 0.911 | 0.08436 | -0.01 | 10.802
10.5 | 0.944 | 0.09136 | -0.01 | 10.331
11 | 0.973 | 0.09674 | -0.011 | 10.063
11.5 | 1.001 | 0.10431 | -0.011 | 9.593
12 | 1.025 | 0.11503 | -0.012 | 8.913
12.5 | 1.034 | 0.12488 | -0.012 | 8.28
13 | 1.037 | 0.13104 | -0.012 | 7.91
13.5 | 1.033 | 0.14391 | -0.013 | 7.177
14 | 1.022 | 0.15594 | -0.013 | 6.552
14.5 | 1.003 | 0.16683 | -0.013 | 6.015
15 | 0.978 | 0.18312 | -0.013 | 5.343
15.5 | 0.947 | 0.19893 | -0.014 | 4.759
16 | 0.908 | 0.21896 | -0.014 | 4.149
16.5 | 0.864 | 0.23449 | -0.014 | 3.684
17 | 0.814 | 0.25358 | -0.014 | 3.208
17.5 | 0.758 | 0.28264 | -0.014 | 2.683
18 | 0.699 | 0.31361 | -0.014 | 2.228

## 6. Re 50k Mach 0.25 (2)
BIGFOIL.COM POLAR EXPORT
goe409
GOE 409 |  |  |  | Cl Max: | 0.8511 | at alpha= | 8 | deg
XFOIL ncrit=9 |  |  |  | L/D Max: | 27.8015 | at alpha= | 4.5 | deg
Re: | 50000 |  |  | Cd Min: | 0.15135 | at alpha= | 13 | deg
Mach: | 0.25 |  |  | Cl=0 at alpha= | 1.5359 | deg
|  |  |  | @ Cl=0.1, Cd= | 0.030462
|  |  |  | @ Cl=0.4, Cd= | 0.029381
|  |  |  | @ Cl=0.6, Cd= | 0.15135
alpha (deg) | Cl | Cd | Cm | Cl/Cd
-13 | -0.5347 | 0.15112 | 0.0013 | -3.5382
-12.5 | -0.5161 | 0.14386 | 0.0005 | -3.5875
-12 | -0.502 | 0.13719 | -0.0002 | -3.6592
-11.5 | -0.4907 | 0.1307 | -0.001 | -3.7544
-11 | -0.4835 | 0.12475 | -0.0013 | -3.8758
-10 | -0.6472 | 0.08303 | -0.0347 | -7.7948
-9.5 | -0.7749 | 0.06857 | -0.0355 | -11.3009
-9 | -0.8087 | 0.0611 | -0.0298 | -13.2357
-8.5 | -0.8383 | 0.0546 | -0.0222 | -15.3535
-8 | -0.8512 | 0.04877 | -0.0146 | -17.4534
-7.5 | -0.8371 | 0.04331 | -0.0091 | -19.3281
-7 | -0.8105 | 0.03907 | -0.0045 | -20.7448
-6.5 | -0.7828 | 0.03515 | 0.0003 | -22.2703
-6 | -0.7368 | 0.03174 | 0.0028 | -23.2136
-5.5 | -0.6873 | 0.02881 | 0.0048 | -23.8563
-5 | -0.6416 | 0.02571 | 0.0076 | -24.9553
-4.5 | -0.6387 | 0.02297 | 0.0185 | -27.8058
-4 | -0.6165 | 0.02322 | 0.0294 | -26.5504
-3.5 | -0.5676 | 0.02494 | 0.037 | -22.7586
-3 | -0.4769 | 0.02803 | 0.0385 | -17.0139
-2.5 | -0.2588 | 0.03152 | 0.0174 | -8.2107
-2 | -0.1085 | 0.03062 | -0.0002 | -3.5434
-1.5 | 0.0083 | 0.02858 | -0.0153 | 0.29041
-1 | 0.0328 | 0.02758 | -0.0147 | 1.1893
-0.5 | 0.0194 | 0.02717 | -0.0077 | 0.71402
0 | 0 | 0.02701 | 0 | 0
0.5 | -0.0194 | 0.02716 | 0.0077 | -0.71429
1 | -0.0328 | 0.02757 | 0.0147 | -1.1897
1.5 | -0.0084 | 0.02857 | 0.0153 | -0.29401
2 | 0.1085 | 0.03061 | 0.0002 | 3.5446
2.5 | 0.2589 | 0.03152 | -0.0174 | 8.2138
3 | 0.468 | 0.02835 | -0.0375 | 16.5079
3.5 | 0.5673 | 0.02495 | -0.037 | 22.7375
4 | 0.6164 | 0.02321 | -0.0294 | 26.5575
4.5 | 0.6386 | 0.02297 | -0.0185 | 27.8015
5 | 0.6414 | 0.02573 | -0.0076 | 24.9281
5.5 | 0.6872 | 0.02881 | -0.0048 | 23.8528
6 | 0.7368 | 0.03173 | -0.0027 | 23.2209
6.5 | 0.7827 | 0.03515 | -0.0003 | 22.2674
7 | 0.8104 | 0.03906 | 0.0045 | 20.7476
7.5 | 0.8368 | 0.0433 | 0.0091 | 19.3256
8 | 0.8511 | 0.04877 | 0.0146 | 17.4513
8.5 | 0.8388 | 0.05461 | 0.0222 | 15.3598
9 | 0.8094 | 0.06111 | 0.0298 | 13.245
9.5 | 0.7759 | 0.06857 | 0.0354 | 11.3154
10 | 0.6497 | 0.0829 | 0.0348 | 7.8372
11 | 0.4869 | 0.12501 | 0.0011 | 3.8949
11.5 | 0.4919 | 0.13071 | 0.0008 | 3.7633
12 | 0.5031 | 0.13722 | 0.0001 | 3.6664
12.5 | 0.5174 | 0.14392 | -0.0007 | 3.5951
13 | 0.5369 | 0.15135 | -0.0014 | 3.5474

## 7. Re 50k Mach 0.50 (1)
BIGFOIL.COM POLAR EXPORT
goe409
GOE 409 |  |  |  | Cl Max: | 1.085 | at alpha= | 20 | deg
JavaFoil+Calcfoil stall+Eppler ext transition |  |  |  | L/D Max: | 17.493 | at alpha= | 2.5 | deg
Re: | 50000 |  |  | Cd Min: | 0.0176 | at alpha= | -1 | deg
Mach: | 0.5 |  |  | Cl=0 at alpha= | 0 | deg
|  |  |  | @ Cl=0.1, Cd= | 0.017674
|  |  |  | @ Cl=0.4, Cd= | 0.039001
|  |  |  | @ Cl=0.6, Cd= | 0.049807
alpha (deg) | Cl | Cd | Cm | Cl/Cd
-20 | -1.085 | 0.39993 | 0.024 | -2.713
-19.5 | -1.059 | 0.39786 | 0.024 | -2.663
-19 | -1.033 | 0.38117 | 0.023 | -2.711
-18.5 | -1.007 | 0.42262 | 0.022 | -2.383
-18 | -0.981 | 0.40885 | 0.022 | -2.4
-17.5 | -0.955 | 0.40597 | 0.021 | -2.352
-17 | -0.925 | 0.32872 | 0.019 | -2.813
-16.5 | -0.898 | 0.32487 | 0.018 | -2.764
-16 | -0.871 | 0.30929 | 0.018 | -2.817
-15.5 | -0.845 | 0.30277 | 0.017 | -2.791
-15 | -0.819 | 0.29716 | 0.016 | -2.754
-14.5 | -0.791 | 0.32142 | 0.016 | -2.462
-14 | -0.765 | 0.31393 | 0.015 | -2.436
-13.5 | -0.738 | 0.31344 | 0.014 | -2.355
-13 | -0.712 | 0.29979 | 0.014 | -2.374
-12.5 | -0.685 | 0.29551 | 0.013 | -2.317
-12 | -0.658 | 0.31077 | 0.013 | -2.117
-11.5 | -0.631 | 0.26179 | 0.013 | -2.412
-11 | -0.604 | 0.25824 | 0.012 | -2.341
-10.5 | -0.576 | 0.22591 | 0.011 | -2.55
-10 | -0.549 | 0.18084 | 0.01 | -3.035
-9.5 | -0.755 | 0.12465 | 0.01 | -6.057
-9 | -0.809 | 0.09813 | 0.01 | -8.246
-8.5 | -0.812 | 0.08697 | 0.009 | -9.341
-8 | -0.795 | 0.07824 | 0.009 | -10.165
-7.5 | -0.767 | 0.07025 | 0.008 | -10.913
-7 | -0.73 | 0.06407 | 0.008 | -11.401
-6.5 | -0.689 | 0.05818 | 0.008 | -11.851
-6 | -0.644 | 0.05275 | 0.007 | -12.211
-5.5 | -0.596 | 0.04954 | 0.006 | -12.03
-5 | -0.545 | 0.04587 | 0.006 | -11.89
-4.5 | -0.494 | 0.0429 | 0.005 | -11.508
-4 | -0.441 | 0.04054 | 0.005 | -10.88
-3.5 | -0.388 | 0.03855 | 0.004 | -10.055
-3 | -0.333 | 0.03683 | 0.004 | -9.052
-2.5 | -0.339 | 0.01938 | 0.006 | -17.493
-2 | -0.272 | 0.01904 | 0.005 | -14.282
-1.5 | -0.203 | 0.0178 | 0.003 | -11.429
-1 | -0.136 | 0.0176 | 0.002 | -7.725
-0.5 | -0.068 | 0.01774 | 0.001 | -3.837
0 | 0 | 0.01771 | 0 | 0
0.5 | 0.068 | 0.01774 | -0.001 | 3.837
1 | 0.136 | 0.0176 | -0.002 | 7.725
1.5 | 0.203 | 0.0178 | -0.003 | 11.429
2 | 0.272 | 0.01904 | -0.005 | 14.282
2.5 | 0.339 | 0.01938 | -0.006 | 17.493
3 | 0.333 | 0.03683 | -0.004 | 9.052
3.5 | 0.388 | 0.03855 | -0.004 | 10.055
4 | 0.441 | 0.04054 | -0.005 | 10.88
4.5 | 0.494 | 0.0429 | -0.005 | 11.508
5 | 0.545 | 0.04587 | -0.006 | 11.89
5.5 | 0.596 | 0.04954 | -0.006 | 12.03
6 | 0.644 | 0.05275 | -0.007 | 12.211
6.5 | 0.689 | 0.05818 | -0.008 | 11.851
7 | 0.731 | 0.06333 | -0.008 | 11.536
7.5 | 0.767 | 0.06922 | -0.008 | 11.077
8 | 0.795 | 0.07628 | -0.009 | 10.425
8.5 | 0.812 | 0.08697 | -0.009 | 9.341
9 | 0.809 | 0.09813 | -0.01 | 8.246
9.5 | 0.755 | 0.12465 | -0.01 | 6.057
10 | 0.549 | 0.18084 | -0.01 | 3.035
10.5 | 0.576 | 0.2161 | -0.011 | 2.666
11 | 0.604 | 0.25761 | -0.012 | 2.347
11.5 | 0.631 | 0.26179 | -0.013 | 2.412
12 | 0.658 | 0.31077 | -0.013 | 2.117
12.5 | 0.685 | 0.29424 | -0.013 | 2.327
13 | 0.712 | 0.2985 | -0.014 | 2.384
13.5 | 0.739 | 0.28659 | -0.015 | 2.578
14 | 0.765 | 0.31259 | -0.015 | 2.447
14.5 | 0.791 | 0.31995 | -0.016 | 2.474
15 | 0.818 | 0.29926 | -0.016 | 2.735
15.5 | 0.845 | 0.305 | -0.017 | 2.77
16 | 0.871 | 0.31124 | -0.018 | 2.8
16.5 | 0.898 | 0.3267 | -0.018 | 2.748
17 | 0.925 | 0.33377 | -0.019 | 2.77
17.5 | 0.955 | 0.40598 | -0.021 | 2.352
18 | 0.981 | 0.40892 | -0.022 | 2.399
18.5 | 1.007 | 0.42284 | -0.022 | 2.382
19 | 1.033 | 0.41094 | -0.023 | 2.514
19.5 | 1.059 | 0.39796 | -0.024 | 2.662
20 | 1.085 | 0.40019 | -0.024 | 2.711

## 8. Re 50k Mach 0.50 (2)
BIGFOIL.COM POLAR EXPORT
goe409
GOE 409 |  |  |  | Cl Max: | 0.7647 | at alpha= | 6 | deg
XFOIL ncrit=9 |  |  |  | L/D Max: | 25.3812 | at alpha= | 3.5 | deg
Re: | 50000 |  |  | Cd Min: | 0.26565 | at alpha= | -19.5 | deg
Mach: | 0.5 |  |  | Cl=0 at alpha= | 0.68727 | deg
|  |  |  | @ Cl=0.1, Cd= | 0.033114
|  |  |  | @ Cl=0.4, Cd= | 0.12284
|  |  |  | @ Cl=0.6, Cd= | 0.12284
alpha (deg) | Cl | Cd | Cm | Cl/Cd
-20 | -0.7841 | 0.26395 | 0.0471 | -2.9706
-19.5 | -0.7792 | 0.26565 | 0.0403 | -2.9332
-19 | -0.7438 | 0.24891 | 0.0386 | -2.9882
-18.5 | -0.7417 | 0.25056 | 0.0321 | -2.9602
-18 | -0.7051 | 0.23448 | 0.0305 | -3.0071
-17.5 | -0.6884 | 0.22763 | 0.0262 | -3.0242
-17 | -0.6718 | 0.22173 | 0.0224 | -3.0298
-16.5 | -0.6457 | 0.21159 | 0.0198 | -3.0517
-16 | -0.6337 | 0.20582 | 0.0157 | -3.0789
-15.5 | -0.6225 | 0.20103 | 0.0122 | -3.0966
-15 | -0.5947 | 0.1907 | 0.0102 | -3.1185
-14.5 | -0.5731 | 0.18236 | 0.0078 | -3.1427
-14 | -0.5551 | 0.17493 | 0.0054 | -3.1733
-13.5 | -0.538 | 0.16782 | 0.0033 | -3.2058
-13 | -0.5215 | 0.16071 | 0.0013 | -3.245
-12.5 | -0.508 | 0.15429 | -0.0003 | -3.2925
-12 | -0.4927 | 0.14735 | -0.0018 | -3.3437
-11.5 | -0.4789 | 0.14059 | -0.0031 | -3.4064
-11 | -0.4637 | 0.13364 | -0.0041 | -3.4698
-10 | -0.501 | 0.10978 | -0.0215 | -4.5637
-9.5 | -0.5168 | 0.09905 | -0.0269 | -5.2176
-9 | -0.5252 | 0.08947 | -0.0302 | -5.8701
-8.5 | -0.5523 | 0.07808 | -0.0355 | -7.0735
-8 | -0.6573 | 0.06379 | -0.0418 | -10.3041
-7.5 | -0.7132 | 0.05721 | -0.035 | -12.4664
-7 | -0.7456 | 0.05133 | -0.0271 | -14.5256
-6.5 | -0.7616 | 0.046 | -0.019 | -16.5565
-6 | -0.7647 | 0.04111 | -0.011 | -18.6013
-5.5 | -0.7544 | 0.03671 | -0.0037 | -20.5503
-5 | -0.7195 | 0.03299 | 0.0014 | -21.8096
-4.5 | -0.6708 | 0.02957 | 0.0052 | -22.6852
-4 | -0.6422 | 0.02641 | 0.0122 | -24.3165
-3.5 | -0.6359 | 0.02506 | 0.0252 | -25.3751
-3 | -0.5952 | 0.02633 | 0.0368 | -22.6054
-2.5 | -0.4994 | 0.02986 | 0.0418 | -16.7247
-2 | -0.3159 | 0.03358 | 0.03 | -9.4074
-1.5 | -0.1503 | 0.03366 | 0.0124 | -4.4652
-1 | -0.0338 | 0.03242 | -0.0018 | -1.0426
-0.5 | 0.0204 | 0.03162 | -0.0071 | 0.64516
0 | 0 | 0.03158 | 0 | 0
0.5 | -0.0203 | 0.03162 | 0.0071 | -0.642
1 | 0.0339 | 0.03241 | 0.0018 | 1.046
1.5 | 0.1503 | 0.03365 | -0.0124 | 4.4666
2 | 0.3141 | 0.03359 | -0.0298 | 9.351
2.5 | 0.5001 | 0.02983 | -0.0419 | 16.765
3 | 0.5955 | 0.02633 | -0.0369 | 22.6168
3.5 | 0.6358 | 0.02505 | -0.0251 | 25.3812
4 | 0.6421 | 0.02641 | -0.0122 | 24.3128
4.5 | 0.6707 | 0.02957 | -0.0052 | 22.6818
5 | 0.7194 | 0.03298 | -0.0014 | 21.8132
5.5 | 0.7544 | 0.03671 | 0.0037 | 20.5503
6 | 0.7647 | 0.04111 | 0.011 | 18.6013
6.5 | 0.7615 | 0.04599 | 0.019 | 16.5579
7 | 0.7457 | 0.05132 | 0.0271 | 14.5304
7.5 | 0.7139 | 0.0572 | 0.0349 | 12.4808
8 | 0.6572 | 0.0638 | 0.0418 | 10.3009
8.5 | 0.5526 | 0.07811 | 0.0354 | 7.0746
9 | 0.526 | 0.08949 | 0.0302 | 5.8778
9.5 | 0.5171 | 0.09905 | 0.0268 | 5.2206
10 | 0.5018 | 0.10978 | 0.0214 | 4.571
10.5 | 0.3599 | 0.11936 | 0.0129 | 3.0152
11 | 0.3448 | 0.12284 | 0.0125 | 2.8069

## 9. Re 100k Mach 0.00 (1)
BIGFOIL.COM POLAR EXPORT
goe409
GOE 409 |  |  |  | Cl Max: | 1.096 | at alpha= | 15 | deg
JavaFoil+Calcfoil stall+Eppler ext transition |  |  |  | L/D Max: | 29.607 | at alpha= | 4 | deg
Re: | 100000 |  |  | Cd Min: | 0.01227 | at alpha= | 0.5 | deg
Mach: | 0 |  |  | Cl=0 at alpha= | 0 | deg
|  |  |  | @ Cl=0.1, Cd= | 0.01229
|  |  |  | @ Cl=0.4, Cd= | 0.015286
|  |  |  | @ Cl=0.6, Cd= | 0.045127
alpha (deg) | Cl | Cd | Cm | Cl/Cd
-20 | -0.945 | 0.24655 | 0.017 | -3.832
-19.5 | -0.969 | 0.23636 | 0.017 | -4.1
-19 | -0.992 | 0.21584 | 0.017 | -4.596
-18.5 | -1.014 | 0.20415 | 0.016 | -4.966
-18 | -1.034 | 0.19853 | 0.016 | -5.206
-17.5 | -1.051 | 0.18364 | 0.016 | -5.723
-17 | -1.066 | 0.17262 | 0.015 | -6.175
-16.5 | -1.078 | 0.16407 | 0.015 | -6.571
-16 | -1.087 | 0.15303 | 0.014 | -7.102
-15.5 | -1.093 | 0.14405 | 0.014 | -7.587
-15 | -1.096 | 0.13774 | 0.014 | -7.953
-14.5 | -1.094 | 0.12924 | 0.014 | -8.468
-14 | -1.089 | 0.11972 | 0.013 | -9.095
-13.5 | -1.081 | 0.11378 | 0.013 | -9.498
-13 | -1.067 | 0.10482 | 0.012 | -10.183
-12.5 | -1.051 | 0.09985 | 0.012 | -10.53
-12 | -1.031 | 0.09272 | 0.012 | -11.116
-11.5 | -1 | 0.08659 | 0.011 | -11.552
-11 | -0.968 | 0.081 | 0.011 | -11.952
-10.5 | -0.934 | 0.07648 | 0.01 | -12.216
-10 | -0.899 | 0.07161 | 0.01 | -12.551
-9.5 | -0.862 | 0.06685 | 0.01 | -12.895
-9 | -0.823 | 0.06293 | 0.009 | -13.086
-8.5 | -0.784 | 0.0589 | 0.009 | -13.311
-8 | -0.743 | 0.0554 | 0.008 | -13.413
-7.5 | -0.701 | 0.05198 | 0.008 | -13.488
-7 | -0.658 | 0.04874 | 0.007 | -13.51
-6.5 | -0.615 | 0.04598 | 0.007 | -13.368
-6 | -0.57 | 0.04342 | 0.006 | -13.126
-5.5 | -0.525 | 0.04105 | 0.006 | -12.779
-5 | -0.478 | 0.03897 | 0.005 | -12.279
-4.5 | -0.432 | 0.03692 | 0.005 | -11.704
-4 | -0.47 | 0.01588 | 0.008 | -29.607
-3.5 | -0.412 | 0.01544 | 0.007 | -26.702
-3 | -0.354 | 0.01515 | 0.006 | -23.371
-2.5 | -0.295 | 0.01466 | 0.005 | -20.153
-2 | -0.237 | 0.01447 | 0.004 | -16.355
-1.5 | -0.178 | 0.01245 | 0.003 | -14.27
-1 | -0.119 | 0.01235 | 0.002 | -9.594
-0.5 | -0.059 | 0.01233 | 0.001 | -4.808
0 | 0 | 0.01269 | 0 | 0
0.5 | 0.06 | 0.01227 | -0.001 | 4.878
1 | 0.12 | 0.0123 | -0.002 | 9.733
1.5 | 0.179 | 0.01239 | -0.003 | 14.48
2 | 0.239 | 0.01441 | -0.004 | 16.586
2.5 | 0.298 | 0.0146 | -0.005 | 20.441
3 | 0.358 | 0.01508 | -0.006 | 23.71
3.5 | 0.417 | 0.01537 | -0.007 | 27.094
4 | 0.47 | 0.01588 | -0.008 | 29.607
4.5 | 0.432 | 0.03692 | -0.005 | 11.704
5 | 0.478 | 0.03897 | -0.005 | 12.279
5.5 | 0.525 | 0.04105 | -0.006 | 12.779
6 | 0.57 | 0.04342 | -0.006 | 13.126
6.5 | 0.615 | 0.04598 | -0.007 | 13.368
7 | 0.658 | 0.04874 | -0.007 | 13.51
7.5 | 0.701 | 0.05198 | -0.008 | 13.488
8 | 0.743 | 0.0554 | -0.008 | 13.413
8.5 | 0.784 | 0.0589 | -0.009 | 13.311
9 | 0.823 | 0.06293 | -0.009 | 13.086
9.5 | 0.862 | 0.06685 | -0.01 | 12.895
10 | 0.899 | 0.07161 | -0.01 | 12.551
10.5 | 0.934 | 0.07648 | -0.01 | 12.216
11 | 0.968 | 0.081 | -0.011 | 11.952
11.5 | 1 | 0.08659 | -0.011 | 11.552
12 | 1.031 | 0.09272 | -0.012 | 11.116
12.5 | 1.051 | 0.09985 | -0.012 | 10.53
13 | 1.067 | 0.10482 | -0.012 | 10.183
13.5 | 1.081 | 0.11378 | -0.013 | 9.498
14 | 1.089 | 0.11972 | -0.013 | 9.095
14.5 | 1.094 | 0.12924 | -0.014 | 8.468
15 | 1.096 | 0.13774 | -0.014 | 7.953
15.5 | 1.093 | 0.14405 | -0.014 | 7.587
16 | 1.087 | 0.15303 | -0.014 | 7.102
16.5 | 1.078 | 0.16407 | -0.015 | 6.571
17 | 1.066 | 0.17262 | -0.015 | 6.175
17.5 | 1.051 | 0.18364 | -0.016 | 5.723
18 | 1.034 | 0.19853 | -0.016 | 5.206
18.5 | 1.014 | 0.20415 | -0.016 | 4.966
19 | 0.992 | 0.21584 | -0.017 | 4.596
19.5 | 0.969 | 0.23636 | -0.017 | 4.1
20 | 0.945 | 0.24655 | -0.017 | 3.832

## 10. Re 100k Mach 0.00 (2)
BIGFOIL.COM POLAR EXPORT
goe409
GOE 409 |  |  |  | Cl Max: | 0.9511 | at alpha= | 9.5 | deg
XFOIL ncrit=9 |  |  |  | L/D Max: | 38.5432 | at alpha= | 4 | deg
Re: | 100000 |  |  | Cd Min: | 0.1583 | at alpha= | 14.5 | deg
Mach: | 0 |  |  | Cl=0 at alpha= | 0.00035361 | deg
|  |  |  | @ Cl=0.1, Cd= | 0.022089
|  |  |  | @ Cl=0.4, Cd= | 0.018081
|  |  |  | @ Cl=0.6, Cd= | 0.1583
alpha (deg) | Cl | Cd | Cm | Cl/Cd
-12 | -0.7872 | 0.07788 | -0.0482 | -10.1079
-11.5 | -0.8276 | 0.06774 | -0.0482 | -12.2173
-11 | -0.8817 | 0.06017 | -0.0421 | -14.6535
-10.5 | -0.9212 | 0.05341 | -0.0338 | -17.2477
-10 | -0.9429 | 0.0475 | -0.0252 | -19.8505
-9.5 | -0.9509 | 0.04266 | -0.0168 | -22.2902
-9 | -0.935 | 0.03803 | -0.0115 | -24.5859
-8.5 | -0.9083 | 0.03478 | -0.0071 | -26.1156
-8 | -0.8792 | 0.03159 | -0.0027 | -27.8316
-7.5 | -0.8446 | 0.02899 | 0.0011 | -29.1342
-7 | -0.8014 | 0.02638 | 0.0032 | -30.3791
-6.5 | -0.7603 | 0.0245 | 0.0058 | -31.0327
-6 | -0.7222 | 0.02293 | 0.0091 | -31.4959
-5.5 | -0.6891 | 0.02156 | 0.013 | -31.962
-5 | -0.6598 | 0.02024 | 0.0176 | -32.5988
-4.5 | -0.636 | 0.01856 | 0.0229 | -34.2672
-4 | -0.6246 | 0.0162 | 0.0302 | -38.5556
-3.5 | -0.5973 | 0.01562 | 0.0358 | -38.2394
-3 | -0.5641 | 0.01547 | 0.0406 | -36.4641
-2.5 | -0.5286 | 0.01564 | 0.045 | -33.798
-2 | -0.4896 | 0.01623 | 0.0491 | -30.1664
-1.5 | -0.4371 | 0.01729 | 0.0502 | -25.2805
-1 | -0.3059 | 0.02008 | 0.0379 | -15.2341
-0.5 | -0.1416 | 0.02198 | 0.018 | -6.4422
0 | -0.0001 | 0.02233 | 0 | -0.0044783
0.5 | 0.1413 | 0.02199 | -0.0179 | 6.4256
1 | 0.3046 | 0.02013 | -0.0378 | 15.1316
1.5 | 0.4373 | 0.01728 | -0.0502 | 25.3067
2 | 0.4897 | 0.01624 | -0.0491 | 30.1539
2.5 | 0.5284 | 0.01563 | -0.045 | 33.8068
3 | 0.5642 | 0.01547 | -0.0406 | 36.4706
3.5 | 0.5971 | 0.01562 | -0.0358 | 38.2266
4 | 0.6244 | 0.0162 | -0.0302 | 38.5432
4.5 | 0.6359 | 0.01855 | -0.0229 | 34.2803
5 | 0.6596 | 0.02024 | -0.0176 | 32.5889
5.5 | 0.689 | 0.02156 | -0.013 | 31.9573
6 | 0.7221 | 0.02292 | -0.0091 | 31.5052
6.5 | 0.7603 | 0.0245 | -0.0058 | 31.0327
7 | 0.8013 | 0.02638 | -0.0032 | 30.3753
7.5 | 0.8448 | 0.02901 | -0.0011 | 29.121
8 | 0.8791 | 0.0316 | 0.0027 | 27.8196
8.5 | 0.9082 | 0.03479 | 0.0071 | 26.1052
9 | 0.9348 | 0.03804 | 0.0115 | 24.5741
9.5 | 0.9511 | 0.04268 | 0.0167 | 22.2844
10 | 0.943 | 0.04747 | 0.0252 | 19.8652
10.5 | 0.921 | 0.05336 | 0.0338 | 17.2601
11 | 0.8818 | 0.06017 | 0.042 | 14.6551
11.5 | 0.8268 | 0.06777 | 0.0482 | 12.2001
12 | 0.785 | 0.07799 | 0.048 | 10.0654
12.5 | 0.5783 | 0.12856 | 0.013 | 4.4983
13 | 0.5586 | 0.13692 | 0.008 | 4.0798
13.5 | 0.5792 | 0.14489 | 0.0078 | 3.9975
14 | 0.5965 | 0.1515 | 0.007 | 3.9373
14.5 | 0.5784 | 0.1583 | 0.0013 | 3.6538

## 11. Re 100k Mach 0.10 (1)
BIGFOIL.COM POLAR EXPORT
goe409
GOE 409 |  |  |  | Cl Max: | 1.085 | at alpha= | 14.5 | deg
JavaFoil+Calcfoil stall+Eppler ext transition |  |  |  | L/D Max: | 29.596 | at alpha= | 4 | deg
Re: | 100000 |  |  | Cd Min: | 0.01233 | at alpha= | 0.5 | deg
Mach: | 0.1 |  |  | Cl=0 at alpha= | 0 | deg
|  |  |  | @ Cl=0.1, Cd= | 0.01235
|  |  |  | @ Cl=0.4, Cd= | 0.015336
|  |  |  | @ Cl=0.6, Cd= | 0.045182
alpha (deg) | Cl | Cd | Cm | Cl/Cd
-19.5 | -0.924 | 0.24375 | 0.017 | -3.789
-19 | -0.951 | 0.22061 | 0.016 | -4.309
-18.5 | -0.976 | 0.20824 | 0.016 | -4.688
-18 | -1 | 0.19989 | 0.016 | -5.003
-17.5 | -1.022 | 0.1898 | 0.016 | -5.384
-17 | -1.041 | 0.17672 | 0.015 | -5.888
-16.5 | -1.056 | 0.16694 | 0.015 | -6.329
-16 | -1.068 | 0.15606 | 0.014 | -6.846
-15.5 | -1.078 | 0.14889 | 0.014 | -7.24
-15 | -1.083 | 0.13727 | 0.014 | -7.891
-14.5 | -1.085 | 0.13071 | 0.013 | -8.303
-14 | -1.082 | 0.12067 | 0.013 | -8.968
-13.5 | -1.076 | 0.1143 | 0.013 | -9.415
-13 | -1.065 | 0.1077 | 0.012 | -9.889
-12.5 | -1.05 | 0.09992 | 0.012 | -10.511
-12 | -1.031 | 0.09478 | 0.012 | -10.879
-11.5 | -1.001 | 0.08835 | 0.011 | -11.334
-11 | -0.97 | 0.08231 | 0.011 | -11.782
-10.5 | -0.936 | 0.07751 | 0.01 | -12.079
-10 | -0.901 | 0.07241 | 0.01 | -12.445
-9.5 | -0.865 | 0.06749 | 0.01 | -12.812
-9 | -0.826 | 0.06344 | 0.009 | -13.024
-8.5 | -0.787 | 0.05936 | 0.009 | -13.258
-8 | -0.746 | 0.05577 | 0.008 | -13.377
-7.5 | -0.704 | 0.05226 | 0.008 | -13.472
-7 | -0.661 | 0.04899 | 0.007 | -13.5
-6.5 | -0.617 | 0.04619 | 0.007 | -13.367
-6 | -0.573 | 0.04358 | 0.006 | -13.139
-5.5 | -0.527 | 0.04119 | 0.006 | -12.796
-5 | -0.481 | 0.03908 | 0.005 | -12.302
-4.5 | -0.434 | 0.03701 | 0.005 | -11.731
-4 | -0.472 | 0.01596 | 0.008 | -29.596
-3.5 | -0.414 | 0.01551 | 0.007 | -26.712
-3 | -0.356 | 0.01518 | 0.006 | -23.446
-2.5 | -0.297 | 0.01468 | 0.005 | -20.225
-2 | -0.238 | 0.01448 | 0.004 | -16.425
-1.5 | -0.179 | 0.0125 | 0.003 | -14.283
-1 | -0.119 | 0.01242 | 0.002 | -9.593
-0.5 | -0.06 | 0.01239 | 0.001 | -4.81
0 | 0 | 0.01277 | 0 | 0
0.5 | 0.06 | 0.01233 | -0.001 | 4.88
1 | 0.12 | 0.01236 | -0.002 | 9.734
1.5 | 0.18 | 0.01244 | -0.003 | 14.495
2 | 0.24 | 0.01442 | -0.004 | 16.657
2.5 | 0.3 | 0.01462 | -0.005 | 20.514
3 | 0.359 | 0.01511 | -0.006 | 23.786
3.5 | 0.419 | 0.01544 | -0.007 | 27.107
4 | 0.472 | 0.01596 | -0.008 | 29.596
4.5 | 0.434 | 0.03701 | -0.005 | 11.731
5 | 0.481 | 0.03908 | -0.005 | 12.302
5.5 | 0.527 | 0.04119 | -0.006 | 12.796
6 | 0.573 | 0.04358 | -0.006 | 13.139
6.5 | 0.617 | 0.04619 | -0.007 | 13.367
7 | 0.661 | 0.04899 | -0.007 | 13.5
7.5 | 0.704 | 0.05226 | -0.008 | 13.472
8 | 0.746 | 0.05577 | -0.008 | 13.377
8.5 | 0.787 | 0.05936 | -0.009 | 13.258
9 | 0.826 | 0.06344 | -0.009 | 13.024
9.5 | 0.865 | 0.06749 | -0.01 | 12.812
10 | 0.901 | 0.07241 | -0.01 | 12.445
10.5 | 0.936 | 0.07751 | -0.01 | 12.079
11 | 0.97 | 0.08231 | -0.011 | 11.782
11.5 | 1.001 | 0.08835 | -0.011 | 11.334
12 | 1.031 | 0.09478 | -0.012 | 10.879
12.5 | 1.05 | 0.09992 | -0.012 | 10.511
13 | 1.065 | 0.1077 | -0.012 | 9.889
13.5 | 1.076 | 0.1143 | -0.013 | 9.415
14 | 1.082 | 0.12067 | -0.013 | 8.968
14.5 | 1.085 | 0.13071 | -0.013 | 8.303
15 | 1.083 | 0.13727 | -0.014 | 7.891
15.5 | 1.078 | 0.14889 | -0.014 | 7.24
16 | 1.068 | 0.15606 | -0.014 | 6.846
16.5 | 1.056 | 0.16694 | -0.015 | 6.329
17 | 1.041 | 0.17672 | -0.015 | 5.888
17.5 | 1.022 | 0.1898 | -0.016 | 5.384
18 | 1 | 0.19989 | -0.016 | 5.003
18.5 | 0.976 | 0.20824 | -0.016 | 4.688
19 | 0.951 | 0.22061 | -0.016 | 4.309
19.5 | 0.924 | 0.24375 | -0.017 | 3.789

## 12. Re 100k Mach 0.10 (2)
BIGFOIL.COM POLAR EXPORT
goe409
GOE 409 |  |  |  | Cl Max: | 0.9473 | at alpha= | 9.5 | deg
XFOIL ncrit=9 |  |  |  | L/D Max: | 38.2936 | at alpha= | 4 | deg
Re: | 100000 |  |  | Cd Min: | 0.15885 | at alpha= | -14.5 | deg
Mach: | 0.1 |  |  | Cl=0 at alpha= | 0.00034698 | deg
|  |  |  | @ Cl=0.1, Cd= | 0.02217
|  |  |  | @ Cl=0.4, Cd= | 0.01814
|  |  |  | @ Cl=0.6, Cd= | 0.15237
alpha (deg) | Cl | Cd | Cm | Cl/Cd
-14.5 | -0.5754 | 0.15885 | -0.0012 | -3.6223
-14 | -0.5874 | 0.1519 | -0.0062 | -3.867
-13.5 | -0.5776 | 0.14553 | -0.008 | -3.9689
-13 | -0.5555 | 0.13751 | -0.0081 | -4.0397
-12.5 | -0.5746 | 0.12925 | -0.013 | -4.4456
-12 | -0.7782 | 0.07961 | -0.0483 | -9.7752
-11.5 | -0.8137 | 0.06914 | -0.049 | -11.7689
-11 | -0.8656 | 0.06116 | -0.0444 | -14.153
-10.5 | -0.9093 | 0.05454 | -0.036 | -16.6722
-10 | -0.9353 | 0.04853 | -0.0273 | -19.2726
-9.5 | -0.947 | 0.04352 | -0.0186 | -21.7601
-9 | -0.9348 | 0.03878 | -0.0129 | -24.1052
-8.5 | -0.9094 | 0.03542 | -0.0083 | -25.6748
-8 | -0.8822 | 0.03214 | -0.0035 | -27.4487
-7.5 | -0.8484 | 0.02938 | 0.0005 | -28.8768
-7 | -0.806 | 0.02673 | 0.0028 | -30.1534
-6.5 | -0.7644 | 0.02477 | 0.0055 | -30.8599
-6 | -0.7257 | 0.02319 | 0.0087 | -31.2937
-5.5 | -0.6921 | 0.02174 | 0.0126 | -31.8353
-5 | -0.6623 | 0.02041 | 0.0172 | -32.4498
-4.5 | -0.6377 | 0.01881 | 0.0225 | -33.9022
-4 | -0.6262 | 0.01635 | 0.0297 | -38.2997
-3.5 | -0.6 | 0.01572 | 0.0356 | -38.1679
-3 | -0.567 | 0.01553 | 0.0404 | -36.51
-2.5 | -0.5321 | 0.01566 | 0.045 | -33.9783
-2 | -0.4929 | 0.01624 | 0.0491 | -30.351
-1.5 | -0.4373 | 0.01734 | 0.0497 | -25.2191
-1 | -0.3081 | 0.02011 | 0.0379 | -15.3207
-0.5 | -0.1443 | 0.02206 | 0.0183 | -6.5413
0 | -0.0001 | 0.02242 | 0 | -0.0044603
0.5 | 0.144 | 0.02206 | -0.0183 | 6.5277
1 | 0.3067 | 0.02016 | -0.0378 | 15.2133
1.5 | 0.4374 | 0.01733 | -0.0497 | 25.2395
2 | 0.4928 | 0.01626 | -0.0491 | 30.3075
2.5 | 0.5318 | 0.01566 | -0.0449 | 33.9591
3 | 0.567 | 0.01553 | -0.0405 | 36.51
3.5 | 0.5998 | 0.01571 | -0.0356 | 38.1795
4 | 0.6261 | 0.01635 | -0.0297 | 38.2936
4.5 | 0.6376 | 0.01881 | -0.0225 | 33.8969
5 | 0.6622 | 0.02041 | -0.0172 | 32.4449
5.5 | 0.692 | 0.02174 | -0.0126 | 31.8307
6 | 0.7256 | 0.02319 | -0.0087 | 31.2893
6.5 | 0.7644 | 0.02477 | -0.0054 | 30.8599
7 | 0.8059 | 0.02672 | -0.0028 | 30.1609
7.5 | 0.8486 | 0.0294 | -0.0005 | 28.8639
8 | 0.8821 | 0.03214 | 0.0035 | 27.4456
8.5 | 0.9093 | 0.03542 | 0.0083 | 25.6719
9 | 0.9345 | 0.0388 | 0.0129 | 24.0851
9.5 | 0.9473 | 0.04353 | 0.0186 | 21.762
10 | 0.9353 | 0.0485 | 0.0273 | 19.2845
10.5 | 0.909 | 0.0545 | 0.036 | 16.6789
11 | 0.8656 | 0.06116 | 0.0444 | 14.153
11.5 | 0.8128 | 0.06918 | 0.0489 | 11.7491
12 | 0.7759 | 0.07972 | 0.048 | 9.7328
12.5 | 0.5758 | 0.1293 | 0.0128 | 4.4532
13 | 0.4657 | 0.13403 | 0.0152 | 3.4746
13.5 | 0.4485 | 0.13833 | 0.012 | 3.2422
14 | 0.4354 | 0.14295 | 0.009 | 3.0458
14.5 | 0.4753 | 0.15237 | 0.0097 | 3.1194

## 13. Re 100k Mach 0.25 (1)
BIGFOIL.COM POLAR EXPORT
goe409
GOE 409 |  |  |  | Cl Max: | 1.038 | at alpha= | 13 | deg
JavaFoil+Calcfoil stall+Eppler ext transition |  |  |  | L/D Max: | 29.816 | at alpha= | 4 | deg
Re: | 100000 |  |  | Cd Min: | 0.01243 | at alpha= | 0.5 | deg
Mach: | 0.25 |  |  | Cl=0 at alpha= | 0 | deg
|  |  |  | @ Cl=0.1, Cd= | 0.012455
|  |  |  | @ Cl=0.4, Cd= | 0.015579
|  |  |  | @ Cl=0.6, Cd= | 0.044854
alpha (deg) | Cl | Cd | Cm | Cl/Cd
-18 | -0.7 | 0.2652 | 0.015 | -2.638
-17.5 | -0.759 | 0.24349 | 0.015 | -3.119
-17 | -0.815 | 0.22063 | 0.015 | -3.693
-16.5 | -0.865 | 0.1991 | 0.015 | -4.344
-16 | -0.909 | 0.18373 | 0.015 | -4.95
-15.5 | -0.948 | 0.17075 | 0.014 | -5.55
-15 | -0.979 | 0.15618 | 0.013 | -6.267
-14.5 | -1.004 | 0.14607 | 0.013 | -6.873
-14 | -1.022 | 0.13439 | 0.013 | -7.608
-13.5 | -1.034 | 0.12596 | 0.013 | -8.207
-13 | -1.038 | 0.11592 | 0.013 | -8.95
-12.5 | -1.035 | 0.10772 | 0.012 | -9.604
-12 | -1.026 | 0.09871 | 0.012 | -10.392
-11.5 | -1.002 | 0.09333 | 0.011 | -10.731
-11 | -0.974 | 0.08663 | 0.011 | -11.246
-10.5 | -0.944 | 0.08 | 0.011 | -11.805
-10 | -0.912 | 0.07418 | 0.01 | -12.287
-9.5 | -0.877 | 0.06982 | 0.01 | -12.563
-9 | -0.84 | 0.06466 | 0.009 | -12.999
-8.5 | -0.802 | 0.06087 | 0.009 | -13.17
-8 | -0.761 | 0.05702 | 0.008 | -13.35
-7.5 | -0.72 | 0.05341 | 0.008 | -13.477
-7 | -0.676 | 0.04991 | 0.007 | -13.554
-6.5 | -0.632 | 0.04698 | 0.007 | -13.454
-6 | -0.587 | 0.04399 | 0.007 | -13.345
-5.5 | -0.541 | 0.04154 | 0.006 | -13.015
-5 | -0.493 | 0.03922 | 0.006 | -12.58
-4.5 | -0.445 | 0.0374 | 0.005 | -11.908
-4 | -0.484 | 0.01625 | 0.008 | -29.816
-3.5 | -0.425 | 0.01578 | 0.007 | -26.941
-3 | -0.365 | 0.0154 | 0.006 | -23.737
-2.5 | -0.305 | 0.0149 | 0.005 | -20.466
-2 | -0.244 | 0.01468 | 0.004 | -16.642
-1.5 | -0.183 | 0.01262 | 0.003 | -14.536
-1 | -0.122 | 0.01253 | 0.002 | -9.767
-0.5 | -0.061 | 0.01249 | 0.001 | -4.9
0 | 0 | 0.01285 | 0 | 0
0.5 | 0.062 | 0.01243 | -0.001 | 4.972
1 | 0.124 | 0.01247 | -0.002 | 9.911
1.5 | 0.185 | 0.01256 | -0.003 | 14.752
2 | 0.247 | 0.01462 | -0.004 | 16.879
2.5 | 0.308 | 0.01484 | -0.005 | 20.762
3 | 0.369 | 0.01533 | -0.006 | 24.085
3.5 | 0.425 | 0.01578 | -0.007 | 26.941
4 | 0.484 | 0.01625 | -0.008 | 29.816
4.5 | 0.445 | 0.0374 | -0.005 | 11.908
5 | 0.493 | 0.03922 | -0.006 | 12.58
5.5 | 0.541 | 0.04154 | -0.006 | 13.015
6 | 0.587 | 0.04399 | -0.007 | 13.345
6.5 | 0.632 | 0.04698 | -0.007 | 13.454
7 | 0.676 | 0.04991 | -0.007 | 13.554
7.5 | 0.72 | 0.05341 | -0.008 | 13.477
8 | 0.761 | 0.05702 | -0.008 | 13.35
8.5 | 0.802 | 0.06087 | -0.009 | 13.17
9 | 0.84 | 0.06466 | -0.009 | 12.999
9.5 | 0.877 | 0.06982 | -0.01 | 12.563
10 | 0.912 | 0.07418 | -0.01 | 12.287
10.5 | 0.944 | 0.08 | -0.011 | 11.805
11 | 0.974 | 0.08663 | -0.011 | 11.246
11.5 | 1.002 | 0.09333 | -0.011 | 10.731
12 | 1.026 | 0.09871 | -0.012 | 10.392
12.5 | 1.035 | 0.10772 | -0.012 | 9.604
13 | 1.038 | 0.11592 | -0.013 | 8.95
13.5 | 1.034 | 0.12596 | -0.013 | 8.207
14 | 1.022 | 0.13439 | -0.013 | 7.608
14.5 | 1.004 | 0.14448 | -0.013 | 6.949
15 | 0.979 | 0.15618 | -0.013 | 6.267
15.5 | 0.948 | 0.17075 | -0.014 | 5.55
16 | 0.909 | 0.18373 | -0.015 | 4.95
16.5 | 0.865 | 0.1991 | -0.015 | 4.344
17 | 0.815 | 0.22063 | -0.015 | 3.693
17.5 | 0.759 | 0.24519 | -0.015 | 3.097
18 | 0.7 | 0.26963 | -0.015 | 2.595

## 14. Re 100k Mach 0.25 (2)
BIGFOIL.COM POLAR EXPORT
goe409
GOE 409 |  |  |  | Cl Max: | 0.9183 | at alpha= | 9.5 | deg
XFOIL ncrit=9 |  |  |  | L/D Max: | 37.672 | at alpha= | 3.5 | deg
Re: | 100000 |  |  | Cd Min: | 0.16217 | at alpha= | 14.5 | deg
Mach: | 0.25 |  |  | Cl=0 at alpha= | 0.00033807 | deg
|  |  |  | @ Cl=0.1, Cd= | 0.022589
|  |  |  | @ Cl=0.4, Cd= | 0.018418
|  |  |  | @ Cl=0.6, Cd= | 0.16217
alpha (deg) | Cl | Cd | Cm | Cl/Cd
-14.5 | -0.5716 | 0.16209 | -0.0005 | -3.5264
-14 | -0.5752 | 0.15512 | -0.0047 | -3.7081
-13.5 | -0.5766 | 0.14931 | -0.0081 | -3.8618
-13 | -0.5473 | 0.14072 | -0.0077 | -3.8893
-12.5 | -0.5611 | 0.13296 | -0.0122 | -4.2201
-12 | -0.5721 | 0.12644 | -0.0157 | -4.5247
-11 | -0.7971 | 0.06712 | -0.0512 | -11.8757
-10.5 | -0.8444 | 0.05962 | -0.0468 | -14.163
-10 | -0.8883 | 0.05373 | -0.0381 | -16.5327
-9.5 | -0.918 | 0.04825 | -0.0287 | -19.0259
-9 | -0.9171 | 0.04307 | -0.022 | -21.2932
-8.5 | -0.9054 | 0.03905 | -0.0156 | -23.1857
-8 | -0.891 | 0.03527 | -0.009 | -25.2623
-7.5 | -0.8656 | 0.03175 | -0.0035 | -27.263
-7 | -0.8297 | 0.02875 | 0.0004 | -28.8591
-6.5 | -0.7872 | 0.02634 | 0.0033 | -29.8861
-6 | -0.7457 | 0.02444 | 0.0066 | -30.5115
-5.5 | -0.7086 | 0.02278 | 0.0104 | -31.1062
-5 | -0.6756 | 0.02136 | 0.015 | -31.6292
-4.5 | -0.6482 | 0.01995 | 0.0204 | -32.4912
-4 | -0.6302 | 0.01774 | 0.0267 | -35.5242
-3.5 | -0.6134 | 0.01628 | 0.034 | -37.6781
-3 | -0.5824 | 0.01592 | 0.0396 | -36.5829
-2.5 | -0.548 | 0.01594 | 0.0446 | -34.3789
-2 | -0.5107 | 0.01634 | 0.0491 | -31.2546
-1.5 | -0.4333 | 0.01772 | 0.0463 | -24.4526
-1 | -0.3173 | 0.02015 | 0.0374 | -15.7469
-0.5 | -0.148 | 0.02245 | 0.0182 | -6.5924
0 | -0.0001 | 0.02286 | 0 | -0.0043745
0.5 | 0.1478 | 0.02246 | -0.0181 | 6.5806
1 | 0.316 | 0.0202 | -0.0373 | 15.6436
1.5 | 0.4334 | 0.01771 | -0.0463 | 24.472
2 | 0.5106 | 0.01636 | -0.0492 | 31.2103
2.5 | 0.5478 | 0.01594 | -0.0445 | 34.3664
3 | 0.5824 | 0.01591 | -0.0396 | 36.6059
3.5 | 0.6133 | 0.01628 | -0.034 | 37.672
4 | 0.6301 | 0.01774 | -0.0267 | 35.5186
4.5 | 0.6481 | 0.01995 | -0.0203 | 32.4862
5 | 0.6755 | 0.02136 | -0.015 | 31.6245
5.5 | 0.7085 | 0.02277 | -0.0104 | 31.1155
6 | 0.7456 | 0.02443 | -0.0066 | 30.5199
6.5 | 0.7871 | 0.02634 | -0.0033 | 29.8823
7 | 0.8296 | 0.02874 | -0.0003 | 28.8657
7.5 | 0.8657 | 0.03176 | 0.0035 | 27.2576
8 | 0.8909 | 0.03527 | 0.009 | 25.2594
8.5 | 0.9054 | 0.03905 | 0.0156 | 23.1857
9 | 0.916 | 0.04312 | 0.0222 | 21.243
9.5 | 0.9183 | 0.04825 | 0.0287 | 19.0321
10 | 0.8883 | 0.0537 | 0.0381 | 16.5419
10.5 | 0.843 | 0.05959 | 0.0469 | 14.1467
11 | 0.7957 | 0.06712 | 0.0511 | 11.8549
11.5 | 0.7579 | 0.07718 | 0.0502 | 9.8199
12 | 0.5727 | 0.12646 | 0.0155 | 4.5287
12.5 | 0.5622 | 0.13302 | 0.012 | 4.2264
13 | 0.5485 | 0.14078 | 0.0075 | 3.8962
13.5 | 0.5777 | 0.14939 | 0.0079 | 3.8671
14 | 0.5793 | 0.15541 | 0.0049 | 3.7276
14.5 | 0.5729 | 0.16217 | 0.0003 | 3.5327

## 15. Re 100k Mach 0.50 (1)
BIGFOIL.COM POLAR EXPORT
goe409
GOE 409 |  |  |  | Cl Max: | 1.085 | at alpha= | 20 | deg
JavaFoil+Calcfoil stall+Eppler ext transition |  |  |  | L/D Max: | 27.703 | at alpha= | 3.5 | deg
Re: | 100000 |  |  | Cd Min: | 0.01317 | at alpha= | -1 | deg
Mach: | 0.5 |  |  | Cl=0 at alpha= | 0 | deg
|  |  |  | @ Cl=0.1, Cd= | 0.013395
|  |  |  | @ Cl=0.4, Cd= | 0.016466
|  |  |  | @ Cl=0.6, Cd= | 0.044505
alpha (deg) | Cl | Cd | Cm | Cl/Cd
-20 | -1.085 | 0.32541 | 0.024 | -3.335
-19.5 | -1.059 | 0.31398 | 0.024 | -3.374
-19 | -1.034 | 0.30623 | 0.023 | -3.375
-18.5 | -1.007 | 0.32108 | 0.022 | -3.136
-18 | -0.981 | 0.32376 | 0.022 | -3.031
-17.5 | -0.955 | 0.32342 | 0.021 | -2.953
-17 | -0.925 | 0.27339 | 0.019 | -3.385
-16.5 | -0.898 | 0.2587 | 0.018 | -3.471
-16 | -0.872 | 0.25485 | 0.018 | -3.42
-15.5 | -0.845 | 0.24055 | 0.017 | -3.513
-15 | -0.819 | 0.23729 | 0.016 | -3.45
-14.5 | -0.792 | 0.24627 | 0.016 | -3.214
-14 | -0.765 | 0.24418 | 0.015 | -3.133
-13.5 | -0.738 | 0.24547 | 0.015 | -3.008
-13 | -0.712 | 0.2332 | 0.014 | -3.052
-12.5 | -0.685 | 0.23149 | 0.013 | -2.958
-12 | -0.658 | 0.22893 | 0.013 | -2.874
-11.5 | -0.631 | 0.20247 | 0.013 | -3.119
-11 | -0.605 | 0.20472 | 0.012 | -2.953
-10.5 | -0.576 | 0.17582 | 0.011 | -3.277
-10 | -0.549 | 0.14054 | 0.01 | -3.905
-9.5 | -0.755 | 0.10225 | 0.01 | -7.386
-9 | -0.81 | 0.08389 | 0.01 | -9.652
-8.5 | -0.813 | 0.07397 | 0.009 | -10.989
-8 | -0.796 | 0.06842 | 0.009 | -11.628
-7.5 | -0.767 | 0.06177 | 0.009 | -12.416
-7 | -0.731 | 0.05604 | 0.008 | -13.038
-6.5 | -0.69 | 0.05082 | 0.008 | -13.571
-6 | -0.644 | 0.0472 | 0.007 | -13.655
-5.5 | -0.596 | 0.04426 | 0.007 | -13.472
-5 | -0.546 | 0.04141 | 0.006 | -13.183
-4.5 | -0.494 | 0.03887 | 0.006 | -12.716
-4 | -0.442 | 0.0366 | 0.005 | -12.066
-3.5 | -0.472 | 0.01704 | 0.008 | -27.703
-3 | -0.406 | 0.01653 | 0.007 | -24.569
-2.5 | -0.34 | 0.01583 | 0.006 | -21.455
-2 | -0.272 | 0.01549 | 0.005 | -17.586
-1.5 | -0.205 | 0.01328 | 0.003 | -15.402
-1 | -0.137 | 0.01317 | 0.002 | -10.373
-0.5 | -0.068 | 0.01359 | 0.001 | -5.03
0 | 0 | 0.01349 | 0 | 0
0.5 | 0.068 | 0.01359 | -0.001 | 5.03
1 | 0.137 | 0.01317 | -0.002 | 10.373
1.5 | 0.205 | 0.01328 | -0.003 | 15.402
2 | 0.272 | 0.01549 | -0.005 | 17.586
2.5 | 0.34 | 0.01583 | -0.006 | 21.455
3 | 0.406 | 0.01653 | -0.007 | 24.569
3.5 | 0.472 | 0.01704 | -0.008 | 27.703
4 | 0.442 | 0.0366 | -0.005 | 12.066
4.5 | 0.494 | 0.03887 | -0.006 | 12.716
5 | 0.546 | 0.04141 | -0.006 | 13.183
5.5 | 0.596 | 0.04426 | -0.007 | 13.472
6 | 0.644 | 0.0472 | -0.007 | 13.655
6.5 | 0.69 | 0.05082 | -0.008 | 13.571
7 | 0.731 | 0.05533 | -0.008 | 13.208
7.5 | 0.767 | 0.06072 | -0.009 | 12.634
8 | 0.795 | 0.06645 | -0.009 | 11.971
8.5 | 0.813 | 0.07397 | -0.009 | 10.989
9 | 0.81 | 0.08389 | -0.01 | 9.652
9.5 | 0.755 | 0.10225 | -0.01 | 7.386
10 | 0.549 | 0.14054 | -0.01 | 3.905
10.5 | 0.576 | 0.16932 | -0.011 | 3.403
11 | 0.605 | 0.20421 | -0.012 | 2.96
11.5 | 0.631 | 0.20247 | -0.013 | 3.119
12 | 0.658 | 0.22893 | -0.013 | 2.874
12.5 | 0.685 | 0.23048 | -0.014 | 2.971
13 | 0.712 | 0.24436 | -0.014 | 2.912
13.5 | 0.739 | 0.22387 | -0.015 | 3.3
14 | 0.765 | 0.24316 | -0.015 | 3.146
14.5 | 0.792 | 0.2551 | -0.016 | 3.103
15 | 0.819 | 0.23879 | -0.016 | 3.428
15.5 | 0.845 | 0.24212 | -0.017 | 3.49
16 | 0.872 | 0.25642 | -0.018 | 3.399
16.5 | 0.898 | 0.25999 | -0.018 | 3.454
17 | 0.925 | 0.2699 | -0.019 | 3.428
17.5 | 0.955 | 0.32343 | -0.021 | 2.953
18 | 0.981 | 0.32382 | -0.022 | 3.03
18.5 | 1.007 | 0.32124 | -0.022 | 3.135
19 | 1.033 | 0.32549 | -0.023 | 3.174
19.5 | 1.059 | 0.31406 | -0.024 | 3.374
20 | 1.085 | 0.3256 | -0.024 | 3.333

## 16. Re 100k Mach 0.50 (2)
BIGFOIL.COM POLAR EXPORT
goe409
GOE 409 |  |  |  | Cl Max: | 0.8305 | at alpha= | 6.5 | deg
XFOIL ncrit=9 |  |  |  | L/D Max: | 34.7851 | at alpha= | 2.5 | deg
Re: | 100000 |  |  | Cd Min: | 0.13028 | at alpha= | 11.5 | deg
Mach: | 0.5 |  |  | Cl=0 at alpha= | 0 | deg
|  |  |  | @ Cl=0.1, Cd= | 0.023799
|  |  |  | @ Cl=0.4, Cd= | 0.019725
|  |  |  | @ Cl=0.6, Cd= | 0.13028
alpha (deg) | Cl | Cd | Cm | Cl/Cd
-11.5 | -0.5007 | 0.13024 | -0.014 | -3.8444
-10.5 | -0.548 | 0.10187 | -0.0323 | -5.3794
-10 | -0.5494 | 0.0922 | -0.0352 | -5.9588
-9.5 | -0.582 | 0.07797 | -0.0433 | -7.4644
-9 | -0.6953 | 0.05916 | -0.0561 | -11.7529
-8.5 | -0.748 | 0.05194 | -0.0524 | -14.4012
-8 | -0.7947 | 0.04716 | -0.0425 | -16.8511
-7.5 | -0.8178 | 0.04277 | -0.0327 | -19.1209
-7 | -0.8283 | 0.03889 | -0.0229 | -21.2985
-6.5 | -0.8305 | 0.03498 | -0.0135 | -23.7421
-6 | -0.8151 | 0.03137 | -0.0055 | -25.9834
-5.5 | -0.7851 | 0.02839 | 0.001 | -27.6541
-5 | -0.7441 | 0.02595 | 0.006 | -28.6744
-4.5 | -0.7024 | 0.02398 | 0.0111 | -29.2911
-4 | -0.6714 | 0.02233 | 0.0177 | -30.0672
-3.5 | -0.6494 | 0.02061 | 0.0251 | -31.509
-3 | -0.6376 | 0.01839 | 0.0336 | -34.671
-2.5 | -0.6153 | 0.01768 | 0.0417 | -34.802
-2 | -0.5262 | 0.0183 | 0.0388 | -28.7541
-1.5 | -0.4267 | 0.01934 | 0.0344 | -22.0631
-1 | -0.3183 | 0.02089 | 0.0293 | -15.237
-0.5 | -0.1606 | 0.02355 | 0.0169 | -6.8195
0 | 0 | 0.02421 | 0 | 0
0.5 | 0.1605 | 0.02355 | -0.0169 | 6.8153
1 | 0.3179 | 0.02091 | -0.0293 | 15.2033
1.5 | 0.4267 | 0.01934 | -0.0345 | 22.0631
2 | 0.5265 | 0.0183 | -0.0389 | 28.7705
2.5 | 0.615 | 0.01768 | -0.0417 | 34.7851
3 | 0.6378 | 0.01837 | -0.0337 | 34.7197
3.5 | 0.6493 | 0.0206 | -0.0251 | 31.5194
4 | 0.6712 | 0.02233 | -0.0176 | 30.0582
4.5 | 0.7023 | 0.02398 | -0.0111 | 29.2869
5 | 0.7439 | 0.02595 | -0.006 | 28.6667
5.5 | 0.785 | 0.02839 | -0.001 | 27.6506
6 | 0.8151 | 0.03137 | 0.0056 | 25.9834
6.5 | 0.8305 | 0.03497 | 0.0135 | 23.7489
7 | 0.8283 | 0.03889 | 0.0229 | 21.2985
7.5 | 0.8162 | 0.0428 | 0.0328 | 19.0701
8 | 0.7948 | 0.04717 | 0.0425 | 16.8497
8.5 | 0.749 | 0.05195 | 0.0524 | 14.4177
9 | 0.6916 | 0.05933 | 0.0559 | 11.6568
9.5 | 0.5824 | 0.07801 | 0.0431 | 7.4657
10 | 0.5505 | 0.09217 | 0.0352 | 5.9727
10.5 | 0.548 | 0.10196 | 0.032 | 5.3747
11.5 | 0.5017 | 0.13028 | 0.0139 | 3.8509

## 17. Re 250k Mach 0.00 (1)
BIGFOIL.COM POLAR EXPORT
goe409
GOE 409 |  |  |  | Cl Max: | 1.098 | at alpha= | 15 | deg
JavaFoil+Calcfoil stall+Eppler ext transition |  |  |  | L/D Max: | 52.517 | at alpha= | 7 | deg
Re: | 250000 |  |  | Cd Min: | 0.00867 | at alpha= | 0.5 | deg
Mach: | 0 |  |  | Cl=0 at alpha= | 0 | deg
|  |  |  | @ Cl=0.1, Cd= | 0.0086767
|  |  |  | @ Cl=0.4, Cd= | 0.011618
|  |  |  | @ Cl=0.6, Cd= | 0.013129
alpha (deg) | Cl | Cd | Cm | Cl/Cd
-20 | -0.948 | 0.20662 | 0.019 | -4.587
-19.5 | -0.972 | 0.19635 | 0.019 | -4.952
-19 | -0.995 | 0.18818 | 0.018 | -5.29
-18.5 | -1.017 | 0.17604 | 0.018 | -5.777
-18 | -1.037 | 0.16772 | 0.018 | -6.181
-17.5 | -1.054 | 0.15758 | 0.017 | -6.69
-17 | -1.069 | 0.14643 | 0.017 | -7.301
-16.5 | -1.081 | 0.13805 | 0.016 | -7.83
-16 | -1.09 | 0.1325 | 0.016 | -8.224
-15.5 | -1.096 | 0.12379 | 0.015 | -8.851
-15 | -1.098 | 0.1169 | 0.015 | -9.393
-14.5 | -1.097 | 0.1124 | 0.014 | -9.761
-14 | -1.091 | 0.10404 | 0.014 | -10.489
-13.5 | -1.083 | 0.09937 | 0.014 | -10.902
-13 | -1.07 | 0.09303 | 0.013 | -11.503
-12.5 | -1.054 | 0.08735 | 0.013 | -12.067
-12 | -1.033 | 0.08152 | 0.012 | -12.672
-11.5 | -1.003 | 0.0769 | 0.012 | -13.037
-11 | -0.971 | 0.07299 | 0.012 | -13.298
-10.5 | -0.936 | 0.06811 | 0.011 | -13.743
-10 | -0.9 | 0.06426 | 0.01 | -14.013
-9.5 | -0.864 | 0.06023 | 0.01 | -14.342
-9 | -0.825 | 0.0565 | 0.01 | -14.602
-8.5 | -0.786 | 0.05314 | 0.009 | -14.792
-8 | -0.745 | 0.04979 | 0.009 | -14.963
-7.5 | -0.703 | 0.04692 | 0.008 | -14.979
-7 | -0.804 | 0.01531 | 0.014 | -52.517
-6.5 | -0.751 | 0.01447 | 0.013 | -51.911
-6 | -0.697 | 0.01395 | 0.012 | -49.959
-5.5 | -0.642 | 0.01345 | 0.011 | -47.714
-5 | -0.585 | 0.01314 | 0.01 | -44.54
-4.5 | -0.528 | 0.01276 | 0.009 | -41.382
-4 | -0.471 | 0.01252 | 0.008 | -37.57
-3.5 | -0.413 | 0.01176 | 0.007 | -35.076
-3 | -0.354 | 0.0115 | 0.006 | -30.791
-2.5 | -0.296 | 0.01144 | 0.005 | -25.834
-2 | -0.237 | 0.01084 | 0.004 | -21.834
-1.5 | -0.178 | 0.00881 | 0.003 | -20.178
-1 | -0.119 | 0.00873 | 0.002 | -13.584
-0.5 | -0.059 | 0.00872 | 0.001 | -6.801
0 | 0 | 0.00926 | 0 | 0
0.5 | 0.06 | 0.00867 | -0.001 | 6.904
1 | 0.12 | 0.00868 | -0.002 | 13.793
1.5 | 0.179 | 0.00875 | -0.003 | 20.493
2 | 0.239 | 0.01078 | -0.004 | 22.16
2.5 | 0.298 | 0.01138 | -0.005 | 26.218
3 | 0.358 | 0.01144 | -0.006 | 31.262
3.5 | 0.417 | 0.01169 | -0.007 | 35.619
4 | 0.475 | 0.01245 | -0.008 | 38.157
4.5 | 0.533 | 0.01269 | -0.009 | 42.039
5 | 0.591 | 0.01306 | -0.01 | 45.257
5.5 | 0.642 | 0.01345 | -0.011 | 47.714
6 | 0.697 | 0.01395 | -0.012 | 49.959
6.5 | 0.751 | 0.01447 | -0.013 | 51.911
7 | 0.804 | 0.01531 | -0.014 | 52.517
7.5 | 0.703 | 0.04692 | -0.008 | 14.979
8 | 0.745 | 0.04979 | -0.009 | 14.963
8.5 | 0.786 | 0.05314 | -0.009 | 14.792
9 | 0.825 | 0.0565 | -0.009 | 14.602
9.5 | 0.864 | 0.06023 | -0.01 | 14.342
10 | 0.9 | 0.06426 | -0.01 | 14.013
10.5 | 0.936 | 0.06811 | -0.011 | 13.743
11 | 0.971 | 0.07299 | -0.011 | 13.298
11.5 | 1.003 | 0.0769 | -0.012 | 13.037
12 | 1.033 | 0.08152 | -0.012 | 12.672
12.5 | 1.054 | 0.08735 | -0.013 | 12.067
13 | 1.07 | 0.09303 | -0.013 | 11.503
13.5 | 1.083 | 0.09937 | -0.014 | 10.902
14 | 1.091 | 0.10404 | -0.014 | 10.489
14.5 | 1.097 | 0.1124 | -0.014 | 9.761
15 | 1.098 | 0.1169 | -0.015 | 9.393
15.5 | 1.096 | 0.12379 | -0.015 | 8.851
16 | 1.09 | 0.1325 | -0.016 | 8.224
16.5 | 1.081 | 0.13805 | -0.016 | 7.83
17 | 1.069 | 0.14643 | -0.017 | 7.301
17.5 | 1.054 | 0.15758 | -0.017 | 6.69
18 | 1.037 | 0.16772 | -0.018 | 6.181
18.5 | 1.017 | 0.17604 | -0.018 | 5.777
19 | 0.995 | 0.18818 | -0.018 | 5.29
19.5 | 0.972 | 0.19635 | -0.019 | 4.952
20 | 0.948 | 0.20662 | -0.019 | 4.587

## 18. Re 250k Mach 0.00 (2)
BIGFOIL.COM POLAR EXPORT
goe409
GOE 409 |  |  |  | Cl Max: | 1.0533 | at alpha= | 11.5 | deg
XFOIL ncrit=9 |  |  |  | L/D Max: | 42.63 | at alpha= | 5.5 | deg
Re: | 250000 |  |  | Cd Min: | 0.17394 | at alpha= | -16.5 | deg
Mach: | 0 |  |  | Cl=0 at alpha= | -0.00082919 | deg
|  |  |  | @ Cl=0.1, Cd= | 0.010183
|  |  |  | @ Cl=0.4, Cd= | 0.011912
|  |  |  | @ Cl=0.6, Cd= | 0.015583
alpha (deg) | Cl | Cd | Cm | Cl/Cd
-16.5 | -0.6346 | 0.17394 | 0.003 | -3.6484
-16 | -0.6159 | 0.16843 | 0.0016 | -3.6567
-15.5 | -0.6282 | 0.1568 | -0.0068 | -4.0064
-15 | -0.8579 | 0.08471 | -0.0448 | -10.1275
-14.5 | -0.9218 | 0.06919 | -0.0537 | -13.3227
-14 | -0.9804 | 0.05794 | -0.0569 | -16.921
-13.5 | -1.0313 | 0.05074 | -0.0542 | -20.3252
-13 | -1.0324 | 0.04678 | -0.0512 | -22.0693
-12.5 | -1.0242 | 0.04495 | -0.0473 | -22.7853
-12 | -1.0498 | 0.04215 | -0.0377 | -24.9063
-11.5 | -1.0531 | 0.03815 | -0.0311 | -27.6042
-11 | -1.0306 | 0.03665 | -0.0269 | -28.1201
-10.5 | -1.0277 | 0.03587 | -0.0186 | -28.6507
-10 | -1.0064 | 0.03139 | -0.0146 | -32.0612
-9.5 | -0.983 | 0.02972 | -0.0096 | -33.0754
-9 | -0.963 | 0.02881 | -0.0035 | -33.4259
-8.5 | -0.9281 | 0.02517 | -0.0008 | -36.8733
-8 | -0.8947 | 0.02349 | 0.0027 | -38.0885
-7.5 | -0.8599 | 0.02201 | 0.0063 | -39.0686
-7 | -0.8247 | 0.02065 | 0.0098 | -39.937
-6.5 | -0.7906 | 0.01955 | 0.0136 | -40.4399
-6 | -0.7586 | 0.01831 | 0.0176 | -41.4309
-5.5 | -0.7296 | 0.01711 | 0.022 | -42.6417
-5 | -0.6586 | 0.01615 | 0.018 | -40.7802
-4.5 | -0.5884 | 0.01548 | 0.0144 | -38.0103
-4 | -0.5223 | 0.01464 | 0.0116 | -35.6762
-3.5 | -0.4621 | 0.01324 | 0.0095 | -34.9018
-3 | -0.4032 | 0.01195 | 0.008 | -33.7406
-2.5 | -0.3355 | 0.01137 | 0.0055 | -29.5075
-2 | -0.2726 | 0.01092 | 0.0044 | -24.9634
-1.5 | -0.203 | 0.01054 | 0.0022 | -19.26
-1 | -0.1273 | 0.01024 | -0.0007 | -12.4316
-0.5 | -0.0602 | 0.01011 | -0.0012 | -5.9545
0 | 0.0001 | 0.01019 | 0 | 0.0098135
0.5 | 0.0601 | 0.0101 | 0.0013 | 5.9505
1 | 0.1274 | 0.01024 | 0.0007 | 12.4414
1.5 | 0.203 | 0.01054 | -0.0022 | 19.26
2 | 0.2726 | 0.01092 | -0.0044 | 24.9634
2.5 | 0.3355 | 0.01137 | -0.0055 | 29.5075
3 | 0.4034 | 0.01194 | -0.008 | 33.7856
3.5 | 0.4619 | 0.01325 | -0.0095 | 34.8604
4 | 0.5219 | 0.01464 | -0.0115 | 35.6489
4.5 | 0.5885 | 0.01547 | -0.0144 | 38.0414
5 | 0.6588 | 0.01616 | -0.018 | 40.7673
5.5 | 0.7294 | 0.01711 | -0.022 | 42.63
6 | 0.7585 | 0.0183 | -0.0176 | 41.4481
6.5 | 0.7905 | 0.01956 | -0.0136 | 40.4141
7 | 0.8246 | 0.02064 | -0.0098 | 39.9516
7.5 | 0.8598 | 0.022 | -0.0063 | 39.0818
8 | 0.8945 | 0.02348 | -0.0027 | 38.0963
8.5 | 0.928 | 0.02516 | 0.0009 | 36.8839
9 | 0.9626 | 0.02872 | 0.0036 | 33.5167
9.5 | 0.983 | 0.02973 | 0.0096 | 33.0642
10 | 1.0064 | 0.03136 | 0.0146 | 32.0918
10.5 | 1.0274 | 0.03576 | 0.0187 | 28.7304
11 | 1.0307 | 0.03664 | 0.0269 | 28.1305
11.5 | 1.0533 | 0.03816 | 0.0311 | 27.6022
12 | 1.0496 | 0.04206 | 0.0378 | 24.9548
12.5 | 1.0244 | 0.04498 | 0.0473 | 22.7746
13 | 1.0335 | 0.04674 | 0.0511 | 22.1117
13.5 | 1.0321 | 0.05088 | 0.054 | 20.285
14 | 0.9785 | 0.05813 | 0.0567 | 16.833
14.5 | 0.9198 | 0.06943 | 0.0532 | 13.2479
15 | 0.8534 | 0.08561 | 0.0436 | 9.9685
15.5 | 0.6317 | 0.15657 | 0.0072 | 4.0346
16 | 0.6178 | 0.16844 | -0.0017 | 3.6678
16.5 | 0.6376 | 0.1738 | -0.0028 | 3.6686

## 19. Re 250k Mach 0.10 (1)
BIGFOIL.COM POLAR EXPORT
goe409
GOE 409 |  |  |  | Cl Max: | 1.088 | at alpha= | 14.5 | deg
JavaFoil+Calcfoil stall+Eppler ext transition |  |  |  | L/D Max: | 52.524 | at alpha= | 7 | deg
Re: | 250000 |  |  | Cd Min: | 0.00866 | at alpha= | 0.5 | deg
Mach: | 0.1 |  |  | Cl=0 at alpha= | 0 | deg
|  |  |  | @ Cl=0.1, Cd= | 0.00868
|  |  |  | @ Cl=0.4, Cd= | 0.011908
|  |  |  | @ Cl=0.6, Cd= | 0.013219
alpha (deg) | Cl | Cd | Cm | Cl/Cd
-19.5 | -0.927 | 0.20439 | 0.019 | -4.533
-19 | -0.954 | 0.1942 | 0.018 | -4.911
-18.5 | -0.98 | 0.18458 | 0.018 | -5.307
-18 | -1.003 | 0.1723 | 0.018 | -5.823
-17.5 | -1.025 | 0.15926 | 0.017 | -6.435
-17 | -1.044 | 0.15062 | 0.017 | -6.929
-16.5 | -1.059 | 0.14259 | 0.016 | -7.43
-16 | -1.071 | 0.13387 | 0.015 | -8
-15.5 | -1.08 | 0.12566 | 0.015 | -8.597
-15 | -1.086 | 0.11905 | 0.015 | -9.12
-14.5 | -1.088 | 0.11169 | 0.014 | -9.738
-14 | -1.085 | 0.10566 | 0.014 | -10.265
-13.5 | -1.079 | 0.10045 | 0.014 | -10.74
-13 | -1.067 | 0.09396 | 0.013 | -11.36
-12.5 | -1.053 | 0.08784 | 0.013 | -11.988
-12 | -1.033 | 0.0833 | 0.013 | -12.406
-11.5 | -1.003 | 0.07729 | 0.012 | -12.982
-11 | -0.972 | 0.07322 | 0.012 | -13.274
-10.5 | -0.938 | 0.06908 | 0.011 | -13.581
-10 | -0.903 | 0.06438 | 0.01 | -14.02
-9.5 | -0.866 | 0.06031 | 0.01 | -14.364
-9 | -0.828 | 0.05661 | 0.01 | -14.619
-8.5 | -0.789 | 0.05319 | 0.009 | -14.829
-8 | -0.748 | 0.05015 | 0.009 | -14.915
-7.5 | -0.706 | 0.04697 | 0.008 | -15.02
-7 | -0.807 | 0.01537 | 0.014 | -52.524
-6.5 | -0.754 | 0.01454 | 0.013 | -51.857
-6 | -0.7 | 0.01402 | 0.012 | -49.909
-5.5 | -0.645 | 0.01381 | 0.011 | -46.69
-5 | -0.588 | 0.01323 | 0.01 | -44.473
-4.5 | -0.531 | 0.0128 | 0.009 | -41.479
-4 | -0.473 | 0.01254 | 0.008 | -37.705
-3.5 | -0.415 | 0.0122 | 0.007 | -33.972
-3 | -0.356 | 0.0115 | 0.006 | -30.955
-2.5 | -0.297 | 0.01152 | 0.005 | -25.792
-2 | -0.238 | 0.01086 | 0.004 | -21.913
-1.5 | -0.179 | 0.00879 | 0.003 | -20.318
-1 | -0.119 | 0.00874 | 0.002 | -13.632
-0.5 | -0.06 | 0.00872 | 0.001 | -6.84
0 | 0 | 0.00933 | 0 | 0
0.5 | 0.06 | 0.00866 | -0.001 | 6.944
1 | 0.12 | 0.00869 | -0.002 | 13.842
1.5 | 0.18 | 0.00874 | -0.003 | 20.635
2 | 0.24 | 0.0108 | -0.004 | 22.239
2.5 | 0.3 | 0.01146 | -0.005 | 26.178
3 | 0.359 | 0.01143 | -0.006 | 31.429
3.5 | 0.419 | 0.01213 | -0.007 | 34.496
4 | 0.477 | 0.01247 | -0.008 | 38.294
4.5 | 0.536 | 0.01272 | -0.009 | 42.138
5 | 0.594 | 0.01314 | -0.01 | 45.194
5.5 | 0.645 | 0.01381 | -0.011 | 46.69
6 | 0.7 | 0.01402 | -0.012 | 49.909
6.5 | 0.754 | 0.01454 | -0.013 | 51.857
7 | 0.807 | 0.01537 | -0.014 | 52.524
7.5 | 0.706 | 0.04697 | -0.008 | 15.02
8 | 0.748 | 0.05015 | -0.009 | 14.915
8.5 | 0.789 | 0.05319 | -0.009 | 14.829
9 | 0.828 | 0.05661 | -0.009 | 14.619
9.5 | 0.866 | 0.06031 | -0.01 | 14.364
10 | 0.903 | 0.06438 | -0.01 | 14.02
10.5 | 0.938 | 0.06908 | -0.011 | 13.581
11 | 0.972 | 0.07322 | -0.011 | 13.274
11.5 | 1.003 | 0.07729 | -0.012 | 12.982
12 | 1.033 | 0.0833 | -0.012 | 12.406
12.5 | 1.053 | 0.08784 | -0.013 | 11.988
13 | 1.067 | 0.09396 | -0.013 | 11.36
13.5 | 1.079 | 0.10045 | -0.014 | 10.74
14 | 1.085 | 0.10566 | -0.014 | 10.265
14.5 | 1.088 | 0.11169 | -0.014 | 9.738
15 | 1.086 | 0.11905 | -0.015 | 9.12
15.5 | 1.08 | 0.12566 | -0.015 | 8.597
16 | 1.071 | 0.13387 | -0.015 | 8
16.5 | 1.059 | 0.14259 | -0.016 | 7.43
17 | 1.044 | 0.15062 | -0.017 | 6.929
17.5 | 1.025 | 0.15926 | -0.017 | 6.435
18 | 1.003 | 0.1723 | -0.018 | 5.823
18.5 | 0.98 | 0.18458 | -0.018 | 5.307
19 | 0.954 | 0.1942 | -0.018 | 4.911
19.5 | 0.927 | 0.20439 | -0.019 | 4.533

## 20. Re 250k Mach 0.10 (2)
BIGFOIL.COM POLAR EXPORT
goe409
GOE 409 |  |  |  | Cl Max: | 1.0476 | at alpha= | 11.5 | deg
XFOIL ncrit=9 |  |  |  | L/D Max: | 42.458 | at alpha= | 5.5 | deg
Re: | 250000 |  |  | Cd Min: | 0.17486 | at alpha= | -16.5 | deg
Mach: | 0.1 |  |  | Cl=0 at alpha= | 0 | deg
|  |  |  | @ Cl=0.1, Cd= | 0.01018
|  |  |  | @ Cl=0.4, Cd= | 0.011947
|  |  |  | @ Cl=0.6, Cd= | 0.015651
alpha (deg) | Cl | Cd | Cm | Cl/Cd
-16.5 | -0.634 | 0.17486 | 0.0033 | -3.6258
-16 | -0.6151 | 0.16929 | 0.0019 | -3.6334
-15.5 | -0.6259 | 0.15807 | -0.0063 | -3.9596
-15 | -0.8329 | 0.09001 | -0.0422 | -9.2534
-14.5 | -0.8948 | 0.07366 | -0.0521 | -12.1477
-14 | -0.9524 | 0.06143 | -0.057 | -15.5038
-13.5 | -1.0046 | 0.0533 | -0.0563 | -18.848
-13 | -1.0008 | 0.04927 | -0.0545 | -20.3126
-12.5 | -1.0011 | 0.04659 | -0.0508 | -21.4874
-12 | -1.0307 | 0.04314 | -0.042 | -23.892
-11.5 | -1.0474 | 0.03908 | -0.0335 | -26.8014
-11 | -1.0236 | 0.03738 | -0.0297 | -27.3836
-10.5 | -1.022 | 0.03609 | -0.0213 | -28.3181
-10 | -1.007 | 0.03194 | -0.0162 | -31.5279
-9.5 | -0.9836 | 0.03017 | -0.0112 | -32.6019
-9 | -0.9642 | 0.02904 | -0.0049 | -33.2025
-8.5 | -0.9318 | 0.02558 | -0.0017 | -36.4269
-8 | -0.8986 | 0.02381 | 0.002 | -37.7404
-7.5 | -0.8639 | 0.02227 | 0.0057 | -38.7921
-7 | -0.8285 | 0.02086 | 0.0093 | -39.7172
-6.5 | -0.7941 | 0.01972 | 0.0131 | -40.2688
-6 | -0.7616 | 0.0185 | 0.0171 | -41.1676
-5.5 | -0.7325 | 0.01725 | 0.0216 | -42.4638
-5 | -0.6607 | 0.01625 | 0.0175 | -40.6585
-4.5 | -0.5899 | 0.01555 | 0.0139 | -37.9357
-4 | -0.5232 | 0.01472 | 0.0111 | -35.5435
-3.5 | -0.4625 | 0.01336 | 0.009 | -34.6183
-3 | -0.4048 | 0.01201 | 0.0078 | -33.7052
-2.5 | -0.3349 | 0.01141 | 0.005 | -29.3514
-2 | -0.272 | 0.01095 | 0.0039 | -24.8402
-1.5 | -0.2036 | 0.01056 | 0.002 | -19.2803
-1 | -0.1262 | 0.01023 | -0.0011 | -12.3363
-0.5 | -0.0602 | 0.01008 | -0.0013 | -5.9722
0 | 0 | 0.01016 | 0 | 0
0.5 | 0.0606 | 0.01009 | 0.0012 | 6.0059
1 | 0.1262 | 0.01024 | 0.0011 | 12.3242
1.5 | 0.2036 | 0.01056 | -0.002 | 19.2803
2 | 0.272 | 0.01094 | -0.0039 | 24.8629
2.5 | 0.3349 | 0.01141 | -0.005 | 29.3514
3 | 0.4052 | 0.01199 | -0.0079 | 33.7948
3.5 | 0.4623 | 0.01337 | -0.009 | 34.5774
4 | 0.5229 | 0.01472 | -0.011 | 35.5231
4.5 | 0.5899 | 0.01555 | -0.0139 | 37.9357
5 | 0.6608 | 0.01626 | -0.0176 | 40.6396
5.5 | 0.7324 | 0.01725 | -0.0216 | 42.458
6 | 0.7615 | 0.01849 | -0.0171 | 41.1844
6.5 | 0.794 | 0.01973 | -0.0131 | 40.2433
7 | 0.8284 | 0.02086 | -0.0093 | 39.7124
7.5 | 0.8638 | 0.02226 | -0.0057 | 38.805
8 | 0.8985 | 0.0238 | -0.002 | 37.7521
8.5 | 0.9317 | 0.02556 | 0.0017 | 36.4515
9 | 0.9638 | 0.02896 | 0.005 | 33.2804
9.5 | 0.9836 | 0.03019 | 0.0112 | 32.5803
10 | 1.0069 | 0.03191 | 0.0162 | 31.5544
10.5 | 1.0217 | 0.03599 | 0.0214 | 28.3884
11 | 1.0237 | 0.03736 | 0.0296 | 27.401
11.5 | 1.0476 | 0.0391 | 0.0335 | 26.7928
12 | 1.0305 | 0.04305 | 0.0421 | 23.9373
12.5 | 1.0014 | 0.04663 | 0.0507 | 21.4754
13 | 1.0026 | 0.0492 | 0.0543 | 20.378
13.5 | 1.0055 | 0.05344 | 0.0562 | 18.8155
14 | 0.9503 | 0.06167 | 0.0568 | 15.4094
14.5 | 0.8914 | 0.07409 | 0.0513 | 12.0313
15 | 0.8269 | 0.09123 | 0.0406 | 9.0639
15.5 | 0.6294 | 0.15785 | 0.0067 | 3.9873
16 | 0.6169 | 0.1693 | -0.002 | 3.6438
16.5 | 0.637 | 0.17475 | -0.0032 | 3.6452

## 21. Re 250k Mach 0.25 (1)
BIGFOIL.COM POLAR EXPORT
goe409
GOE 409 |  |  |  | Cl Max: | 1.04 | at alpha= | 13 | deg
JavaFoil+Calcfoil stall+Eppler ext transition |  |  |  | L/D Max: | 48.605 | at alpha= | 6 | deg
Re: | 250000 |  |  | Cd Min: | 0.00877 | at alpha= | 0.5 | deg
Mach: | 0.25 |  |  | Cl=0 at alpha= | 0 | deg
|  |  |  | @ Cl=0.1, Cd= | 0.0087823
|  |  |  | @ Cl=0.4, Cd= | 0.011971
|  |  |  | @ Cl=0.6, Cd= | 0.01365
alpha (deg) | Cl | Cd | Cm | Cl/Cd
-18 | -0.702 | 0.21415 | 0.017 | -3.276
-17.5 | -0.762 | 0.19765 | 0.017 | -3.853
-17 | -0.817 | 0.1832 | 0.017 | -4.459
-16.5 | -0.867 | 0.16792 | 0.016 | -5.165
-16 | -0.912 | 0.15317 | 0.016 | -5.953
-15.5 | -0.95 | 0.14102 | 0.015 | -6.736
-15 | -0.981 | 0.1334 | 0.014 | -7.351
-14.5 | -1.006 | 0.12523 | 0.014 | -8.033
-14 | -1.024 | 0.11425 | 0.014 | -8.967
-13.5 | -1.036 | 0.10844 | 0.014 | -9.554
-13 | -1.04 | 0.09871 | 0.013 | -10.531
-12.5 | -1.037 | 0.09322 | 0.013 | -11.119
-12 | -1.028 | 0.08683 | 0.013 | -11.841
-11.5 | -1.004 | 0.081 | 0.012 | -12.39
-11 | -0.976 | 0.07538 | 0.012 | -12.949
-10.5 | -0.946 | 0.07017 | 0.011 | -13.484
-10 | -0.913 | 0.06618 | 0.011 | -13.796
-9.5 | -0.879 | 0.06177 | 0.01 | -14.225
-9 | -0.842 | 0.05767 | 0.01 | -14.601
-8.5 | -0.803 | 0.05418 | 0.009 | -14.827
-8 | -0.763 | 0.05098 | 0.009 | -14.962
-7.5 | -0.721 | 0.04754 | 0.008 | -15.177
-7 | -0.678 | 0.04478 | 0.008 | -15.145
-6.5 | -0.634 | 0.04212 | 0.007 | -15.046
-6 | -0.717 | 0.01475 | 0.012 | -48.605
-5.5 | -0.66 | 0.0142 | 0.011 | -46.505
-5 | -0.603 | 0.01369 | 0.01 | -44.034
-4.5 | -0.545 | 0.01305 | 0.009 | -41.734
-4 | -0.485 | 0.01279 | 0.008 | -37.947
-3.5 | -0.426 | 0.01243 | 0.007 | -34.24
-3 | -0.366 | 0.01164 | 0.006 | -31.413
-2.5 | -0.305 | 0.01169 | 0.005 | -26.099
-2 | -0.244 | 0.01097 | 0.004 | -22.272
-1.5 | -0.184 | 0.00892 | 0.003 | -20.562
-1 | -0.122 | 0.00885 | 0.002 | -13.837
-0.5 | -0.061 | 0.00882 | 0.001 | -6.944
0 | 0 | 0.00944 | 0 | 0
0.5 | 0.062 | 0.00877 | -0.001 | 7.051
1 | 0.124 | 0.00879 | -0.002 | 14.053
1.5 | 0.185 | 0.00887 | -0.003 | 20.888
2 | 0.247 | 0.01091 | -0.004 | 22.609
2.5 | 0.308 | 0.01163 | -0.005 | 26.495
3 | 0.369 | 0.01157 | -0.006 | 31.899
3.5 | 0.43 | 0.01236 | -0.007 | 34.774
4 | 0.49 | 0.01272 | -0.008 | 38.545
4.5 | 0.55 | 0.01298 | -0.009 | 42.402
5 | 0.603 | 0.01369 | -0.01 | 44.034
5.5 | 0.66 | 0.0142 | -0.011 | 46.505
6 | 0.717 | 0.01475 | -0.012 | 48.605
6.5 | 0.634 | 0.04212 | -0.007 | 15.046
7 | 0.678 | 0.04478 | -0.008 | 15.145
7.5 | 0.721 | 0.04754 | -0.008 | 15.177
8 | 0.763 | 0.05098 | -0.009 | 14.962
8.5 | 0.803 | 0.05418 | -0.009 | 14.827
9 | 0.842 | 0.05767 | -0.01 | 14.601
9.5 | 0.879 | 0.06177 | -0.01 | 14.225
10 | 0.913 | 0.06618 | -0.011 | 13.796
10.5 | 0.946 | 0.07017 | -0.011 | 13.484
11 | 0.976 | 0.07538 | -0.012 | 12.949
11.5 | 1.004 | 0.081 | -0.012 | 12.39
12 | 1.028 | 0.08683 | -0.013 | 11.841
12.5 | 1.037 | 0.09322 | -0.013 | 11.119
13 | 1.04 | 0.09871 | -0.013 | 10.531
13.5 | 1.036 | 0.10844 | -0.014 | 9.554
14 | 1.024 | 0.11425 | -0.014 | 8.967
14.5 | 1.006 | 0.1232 | -0.014 | 8.166
15 | 0.981 | 0.1334 | -0.014 | 7.351
15.5 | 0.95 | 0.14102 | -0.015 | 6.736
16 | 0.912 | 0.15317 | -0.016 | 5.953
16.5 | 0.867 | 0.16792 | -0.016 | 5.165
17 | 0.817 | 0.1832 | -0.017 | 4.459
17.5 | 0.762 | 0.19641 | -0.017 | 3.877
18 | 0.702 | 0.21703 | -0.017 | 3.233

## 22. Re 250k Mach 0.25 (2)
BIGFOIL.COM POLAR EXPORT
goe409
GOE 409 |  |  |  | Cl Max: | 0.9956 | at alpha= | 10 | deg
XFOIL ncrit=9 |  |  |  | L/D Max: | 41.2015 | at alpha= | 5.5 | deg
Re: | 250000 |  |  | Cd Min: | 0.15366 | at alpha= | -15 | deg
Mach: | 0.25 |  |  | Cl=0 at alpha= | -0.0030166 | deg
|  |  |  | @ Cl=0.1, Cd= | 0.010159
|  |  |  | @ Cl=0.4, Cd= | 0.012191
|  |  |  | @ Cl=0.6, Cd= | 0.01599
alpha (deg) | Cl | Cd | Cm | Cl/Cd
-15 | -0.6147 | 0.15366 | -0.0078 | -4.0004
-14.5 | -0.5922 | 0.14909 | -0.0079 | -3.9721
-14 | -0.7059 | 0.10521 | -0.0321 | -6.7094
-13.5 | -0.7688 | 0.08424 | -0.045 | -9.1263
-13 | -0.8282 | 0.06854 | -0.0548 | -12.0835
-12.5 | -0.8827 | 0.05757 | -0.0591 | -15.3326
-12 | -0.932 | 0.05048 | -0.0572 | -18.4628
-11.5 | -0.9681 | 0.04453 | -0.0513 | -21.7404
-11 | -0.9559 | 0.04193 | -0.047 | -22.7975
-10.5 | -0.9773 | 0.03924 | -0.0367 | -24.9057
-10 | -0.9955 | 0.03646 | -0.026 | -27.3039
-9.5 | -0.9761 | 0.03294 | -0.021 | -29.6327
-9 | -0.965 | 0.031 | -0.0134 | -31.129
-8.5 | -0.9505 | 0.02874 | -0.0062 | -33.0724
-8 | -0.9176 | 0.02568 | -0.0025 | -35.7321
-7.5 | -0.8842 | 0.0238 | 0.0019 | -37.1513
-7 | -0.8487 | 0.02213 | 0.0061 | -38.3507
-6.5 | -0.8129 | 0.02074 | 0.0102 | -39.1948
-6 | -0.7785 | 0.01963 | 0.0145 | -39.6587
-5.5 | -0.7437 | 0.01805 | 0.0184 | -41.2022
-5 | -0.6713 | 0.01682 | 0.0148 | -39.9108
-4.5 | -0.5973 | 0.01597 | 0.011 | -37.4014
-4 | -0.5284 | 0.01511 | 0.0084 | -34.9702
-3.5 | -0.4643 | 0.01393 | 0.0064 | -33.3309
-3 | -0.4093 | 0.01229 | 0.0059 | -33.3035
-2.5 | -0.3396 | 0.01165 | 0.0036 | -29.1502
-2 | -0.2668 | 0.01109 | 0.0009 | -24.0577
-1.5 | -0.2013 | 0.01065 | 0.0002 | -18.9014
-1 | -0.1351 | 0.01029 | -0.0003 | -13.1293
-0.5 | -0.0659 | 0.01003 | -0.0007 | -6.5703
0 | 0.0004 | 0.01 | -0.0001 | 0.04
0.5 | 0.0657 | 0.01003 | 0.0007 | 6.5503
1 | 0.1351 | 0.01029 | 0.0003 | 13.1293
1.5 | 0.2014 | 0.01065 | -0.0002 | 18.9108
2 | 0.2668 | 0.01109 | -0.001 | 24.0577
2.5 | 0.3395 | 0.01164 | -0.0035 | 29.1667
3 | 0.4098 | 0.01228 | -0.006 | 33.3713
3.5 | 0.4642 | 0.01394 | -0.0064 | 33.2999
4 | 0.5281 | 0.01511 | -0.0083 | 34.9504
4.5 | 0.5974 | 0.01596 | -0.011 | 37.4311
5 | 0.6715 | 0.01682 | -0.0148 | 39.9227
5.5 | 0.7441 | 0.01806 | -0.0184 | 41.2016
6 | 0.7784 | 0.01964 | -0.0145 | 39.6334
6.5 | 0.8129 | 0.02074 | -0.0102 | 39.1948
7 | 0.8486 | 0.02213 | -0.0061 | 38.3461
7.5 | 0.884 | 0.02378 | -0.0019 | 37.1741
8 | 0.9175 | 0.02568 | 0.0025 | 35.7282
8.5 | 0.9504 | 0.02876 | 0.0062 | 33.0459
9 | 0.9647 | 0.03092 | 0.0135 | 31.1999
9.5 | 0.976 | 0.03295 | 0.021 | 29.6206
10 | 0.9956 | 0.03652 | 0.026 | 27.2618
10.5 | 0.9771 | 0.03917 | 0.0368 | 24.9451
11 | 0.9564 | 0.0419 | 0.0469 | 22.8258
11.5 | 0.9683 | 0.04457 | 0.0513 | 21.7254
12 | 0.931 | 0.05035 | 0.0572 | 18.4906
12.5 | 0.8825 | 0.05761 | 0.059 | 15.3185
13 | 0.8286 | 0.06868 | 0.0546 | 12.0646
13.5 | 0.7705 | 0.08419 | 0.045 | 9.1519
14 | 0.7019 | 0.10652 | 0.031 | 6.5894
14.5 | 0.5935 | 0.1492 | 0.0077 | 3.9779
15 | 0.6274 | 0.15187 | 0.0114 | 4.1312

## 23. Re 250k Mach 0.50 (1)
BIGFOIL.COM POLAR EXPORT
goe409
GOE 409 |  |  |  | Cl Max: | 1.086 | at alpha= | 20 | deg
JavaFoil+Calcfoil stall+Eppler ext transition |  |  |  | L/D Max: | 41.432 | at alpha= | 4.5 | deg
Re: | 250000 |  |  | Cd Min: | 0.0093 | at alpha= | 1 | deg
Mach: | 0.5 |  |  | Cl=0 at alpha= | 0 | deg
|  |  |  | @ Cl=0.1, Cd= | 0.0096249
|  |  |  | @ Cl=0.4, Cd= | 0.012957
|  |  |  | @ Cl=0.6, Cd= | 0.039559
alpha (deg) | Cl | Cd | Cm | Cl/Cd
-20 | -1.086 | 0.25213 | 0.024 | -4.306
-19.5 | -1.06 | 0.24204 | 0.024 | -4.378
-19 | -1.034 | 0.2364 | 0.023 | -4.373
-18.5 | -1.007 | 0.24665 | 0.022 | -4.083
-18 | -0.981 | 0.24434 | 0.022 | -4.016
-17.5 | -0.955 | 0.2366 | 0.021 | -4.037
-17 | -0.928 | 0.2152 | 0.02 | -4.311
-16.5 | -0.899 | 0.19954 | 0.019 | -4.505
-16 | -0.872 | 0.19183 | 0.018 | -4.546
-15.5 | -0.845 | 0.18869 | 0.017 | -4.481
-15 | -0.819 | 0.18569 | 0.017 | -4.41
-14.5 | -0.792 | 0.18943 | 0.016 | -4.18
-14 | -0.765 | 0.18852 | 0.015 | -4.059
-13.5 | -0.738 | 0.18059 | 0.015 | -4.089
-13 | -0.712 | 0.17579 | 0.014 | -4.049
-12.5 | -0.685 | 0.17729 | 0.014 | -3.864
-12 | -0.658 | 0.17062 | 0.013 | -3.857
-11.5 | -0.632 | 0.15476 | 0.013 | -4.081
-11 | -0.605 | 0.14671 | 0.012 | -4.121
-10.5 | -0.576 | 0.1371 | 0.011 | -4.204
-10 | -0.549 | 0.11028 | 0.01 | -4.978
-9.5 | -0.756 | 0.08462 | 0.01 | -8.93
-9 | -0.811 | 0.07154 | 0.011 | -11.338
-8.5 | -0.814 | 0.06364 | 0.01 | -12.792
-8 | -0.797 | 0.05876 | 0.009 | -13.555
-7.5 | -0.768 | 0.05381 | 0.009 | -14.27
-7 | -0.732 | 0.04946 | 0.008 | -14.793
-6.5 | -0.691 | 0.04525 | 0.008 | -15.27
-6 | -0.646 | 0.04229 | 0.007 | -15.273
-5.5 | -0.598 | 0.03944 | 0.007 | -15.152
-5 | -0.547 | 0.03692 | 0.006 | -14.822
-4.5 | -0.603 | 0.01454 | 0.01 | -41.432
-4 | -0.539 | 0.01397 | 0.009 | -38.568
-3.5 | -0.473 | 0.01343 | 0.008 | -35.245
-3 | -0.407 | 0.01303 | 0.007 | -31.241
-2.5 | -0.34 | 0.01243 | 0.006 | -27.38
-2 | -0.273 | 0.01166 | 0.005 | -23.397
-1.5 | -0.205 | 0.00941 | 0.003 | -21.771
-1 | -0.137 | 0.00936 | 0.002 | -14.618
-0.5 | -0.068 | 0.00994 | 0.001 | -6.882
0 | 0 | 0.00989 | 0 | 0
0.5 | 0.069 | 0.00989 | -0.001 | 6.989
1 | 0.138 | 0.0093 | -0.002 | 14.854
1.5 | 0.207 | 0.00935 | -0.003 | 22.126
2 | 0.276 | 0.0116 | -0.005 | 23.764
2.5 | 0.344 | 0.01237 | -0.006 | 27.807
3 | 0.407 | 0.01303 | -0.007 | 31.241
3.5 | 0.473 | 0.01343 | -0.008 | 35.245
4 | 0.539 | 0.01397 | -0.009 | 38.568
4.5 | 0.603 | 0.01454 | -0.01 | 41.432
5 | 0.547 | 0.03692 | -0.006 | 14.822
5.5 | 0.598 | 0.03944 | -0.007 | 15.152
6 | 0.646 | 0.04229 | -0.007 | 15.273
6.5 | 0.691 | 0.04525 | -0.008 | 15.27
7 | 0.732 | 0.04894 | -0.008 | 14.955
7.5 | 0.768 | 0.05311 | -0.009 | 14.463
8 | 0.796 | 0.05808 | -0.009 | 13.711
8.5 | 0.814 | 0.06364 | -0.01 | 12.792
9 | 0.811 | 0.07154 | -0.01 | 11.338
9.5 | 0.756 | 0.08462 | -0.01 | 8.93
10 | 0.549 | 0.11028 | -0.01 | 4.978
10.5 | 0.576 | 0.1327 | -0.011 | 4.344
11 | 0.605 | 0.14638 | -0.012 | 4.13
11.5 | 0.632 | 0.15476 | -0.013 | 4.081
12 | 0.658 | 0.17062 | -0.013 | 3.857
12.5 | 0.685 | 0.17645 | -0.014 | 3.882
13 | 0.712 | 0.17499 | -0.014 | 4.068
13.5 | 0.739 | 0.17025 | -0.015 | 4.341
14 | 0.765 | 0.18764 | -0.015 | 4.078
14.5 | 0.792 | 0.18847 | -0.016 | 4.201
15 | 0.819 | 0.1819 | -0.017 | 4.502
15.5 | 0.845 | 0.18976 | -0.017 | 4.455
16 | 0.872 | 0.1927 | -0.018 | 4.526
16.5 | 0.899 | 0.20034 | -0.019 | 4.487
17 | 0.928 | 0.21475 | -0.02 | 4.319
17.5 | 0.955 | 0.2366 | -0.021 | 4.037
18 | 0.981 | 0.24438 | -0.022 | 4.016
18.5 | 1.007 | 0.24677 | -0.022 | 4.082
19 | 1.033 | 0.2527 | -0.023 | 4.089
19.5 | 1.06 | 0.24209 | -0.024 | 4.377
20 | 1.086 | 0.25224 | -0.024 | 4.304

## 24. Re 250k Mach 0.50 (2)
BIGFOIL.COM POLAR EXPORT
goe409
GOE 409 |  |  |  | Cl Max: | 0.8867 | at alpha= | 7 | deg
XFOIL ncrit=9 |  |  |  | L/D Max: | 36.6481 | at alpha= | 5.5 | deg
Re: | 250000 |  |  | Cd Min: | 0.11411 | at alpha= | 12 | deg
Mach: | 0.5 |  |  | Cl=0 at alpha= | 0.00071327 | deg
|  |  |  | @ Cl=0.1, Cd= | 0.010227
|  |  |  | @ Cl=0.4, Cd= | 0.014035
|  |  |  | @ Cl=0.6, Cd= | 0.11411
alpha (deg) | Cl | Cd | Cm | Cl/Cd
-12 | -0.5724 | 0.11388 | -0.0291 | -5.0263
-11.5 | -0.594 | 0.09944 | -0.0369 | -5.9735
-11 | -0.6306 | 0.08296 | -0.0468 | -7.6013
-10.5 | -0.6785 | 0.0678 | -0.0569 | -10.0074
-10 | -0.7262 | 0.05605 | -0.0636 | -12.9563
-9.5 | -0.7705 | 0.04721 | -0.0647 | -16.3207
-9 | -0.7954 | 0.04122 | -0.0609 | -19.2965
-8.5 | -0.8203 | 0.03702 | -0.0532 | -22.1583
-8 | -0.8535 | 0.03404 | -0.0409 | -25.0734
-7.5 | -0.8813 | 0.0315 | -0.0272 | -27.9778
-7 | -0.8868 | 0.02876 | -0.016 | -30.8345
-6.5 | -0.8725 | 0.0262 | -0.007 | -33.3015
-6 | -0.8457 | 0.02415 | 0.0006 | -35.0186
-5.5 | -0.7876 | 0.0215 | 0.0024 | -36.6326
-5 | -0.7076 | 0.01947 | 0.0004 | -36.3431
-4.5 | -0.6308 | 0.01793 | -0.0014 | -35.1813
-4 | -0.5538 | 0.01667 | -0.0032 | -33.2214
-3.5 | -0.4744 | 0.01551 | -0.0056 | -30.5867
-3 | -0.3957 | 0.01399 | -0.0084 | -28.2845
-2.5 | -0.3359 | 0.01244 | -0.0075 | -27.0016
-2 | -0.2656 | 0.01174 | -0.0073 | -22.6235
-1.5 | -0.2034 | 0.01113 | -0.0053 | -18.2749
-1 | -0.1389 | 0.01052 | -0.0034 | -13.2034
-0.5 | -0.07 | 0.01 | -0.0018 | -7
0 | -0.0001 | 0.00982 | 0 | -0.010183
0.5 | 0.07 | 0.01 | 0.0018 | 7
1 | 0.1388 | 0.01052 | 0.0034 | 13.1939
1.5 | 0.2035 | 0.01113 | 0.0053 | 18.2839
2 | 0.2658 | 0.01173 | 0.0073 | 22.6598
2.5 | 0.3358 | 0.01245 | 0.0075 | 26.9719
3 | 0.3962 | 0.01396 | 0.0083 | 28.3811
3.5 | 0.4743 | 0.01551 | 0.0056 | 30.5803
4 | 0.5537 | 0.01667 | 0.0032 | 33.2154
4.5 | 0.6309 | 0.01793 | 0.0014 | 35.1868
5 | 0.7078 | 0.01947 | -0.0004 | 36.3534
5.5 | 0.7883 | 0.02151 | -0.0025 | 36.6481
6 | 0.8455 | 0.02413 | -0.0005 | 35.0394
6.5 | 0.8726 | 0.0262 | 0.007 | 33.3053
7 | 0.8867 | 0.02875 | 0.016 | 30.8417
7.5 | 0.8815 | 0.03147 | 0.0272 | 28.0108
8 | 0.8535 | 0.03404 | 0.0409 | 25.0734
8.5 | 0.8207 | 0.037 | 0.0531 | 22.1811
9 | 0.7964 | 0.04118 | 0.0608 | 19.3395
9.5 | 0.7711 | 0.04724 | 0.0646 | 16.323
10 | 0.7264 | 0.05606 | 0.0635 | 12.9575
10.5 | 0.6765 | 0.06814 | 0.0562 | 9.9281
11 | 0.6312 | 0.08304 | 0.0465 | 7.6012
11.5 | 0.5932 | 0.09992 | 0.0364 | 5.9367
12 | 0.5726 | 0.11411 | 0.0287 | 5.018

## 25. Re 500k Mach 0.00 (1)
BIGFOIL.COM POLAR EXPORT
goe409
GOE 409 |  |  |  | Cl Max: | 1.101 | at alpha= | 15 | deg
JavaFoil+Calcfoil stall+Eppler ext transition |  |  |  | L/D Max: | 66.943 | at alpha= | 8 | deg
Re: | 500000 |  |  | Cd Min: | 0.00682 | at alpha= | 0.5 | deg
Mach: | 0 |  |  | Cl=0 at alpha= | 0 | deg
|  |  |  | @ Cl=0.1, Cd= | 0.0068333
|  |  |  | @ Cl=0.4, Cd= | 0.0098807
|  |  |  | @ Cl=0.6, Cd= | 0.010927
alpha (deg) | Cl | Cd | Cm | Cl/Cd
-20 | -0.95 | 0.19082 | 0.02 | -4.977
-19.5 | -0.974 | 0.17895 | 0.02 | -5.444
-19 | -0.997 | 0.16933 | 0.019 | -5.89
-18.5 | -1.019 | 0.16307 | 0.019 | -6.25
-18 | -1.039 | 0.1528 | 0.019 | -6.8
-17.5 | -1.056 | 0.14222 | 0.018 | -7.429
-17 | -1.072 | 0.13486 | 0.018 | -7.945
-16.5 | -1.084 | 0.12895 | 0.017 | -8.404
-16 | -1.093 | 0.12192 | 0.017 | -8.962
-15.5 | -1.099 | 0.11469 | 0.016 | -9.579
-15 | -1.101 | 0.10828 | 0.016 | -10.169
-14.5 | -1.1 | 0.10189 | 0.015 | -10.795
-14 | -1.094 | 0.0967 | 0.015 | -11.318
-13.5 | -1.086 | 0.09102 | 0.014 | -11.931
-13 | -1.073 | 0.08551 | 0.014 | -12.546
-12.5 | -1.057 | 0.08041 | 0.014 | -13.147
-12 | -1.037 | 0.07544 | 0.013 | -13.752
-11.5 | -1.007 | 0.07075 | 0.013 | -14.239
-11 | -0.974 | 0.06717 | 0.012 | -14.503
-10.5 | -0.939 | 0.06325 | 0.012 | -14.843
-10 | -0.908 | 0.0577 | 0.012 | -15.743
-9.5 | -1.05 | 0.0159 | 0.019 | -66.048
-9 | -1.005 | 0.01514 | 0.018 | -66.385
-8.5 | -0.957 | 0.01486 | 0.017 | -64.372
-8 | -0.908 | 0.01357 | 0.016 | -66.943
-7.5 | -0.858 | 0.01355 | 0.015 | -63.287
-7 | -0.806 | 0.01307 | 0.014 | -61.665
-6.5 | -0.753 | 0.01234 | 0.013 | -60.996
-6 | -0.698 | 0.01189 | 0.012 | -58.721
-5.5 | -0.642 | 0.01148 | 0.011 | -55.915
-5 | -0.586 | 0.01091 | 0.01 | -53.646
-4.5 | -0.528 | 0.01057 | 0.009 | -49.973
-4 | -0.471 | 0.01033 | 0.008 | -45.575
-3.5 | -0.413 | 0.01003 | 0.007 | -41.119
-3 | -0.354 | 0.00972 | 0.006 | -36.457
-2.5 | -0.296 | 0.00968 | 0.005 | -30.532
-2 | -0.237 | 0.00914 | 0.004 | -25.913
-1.5 | -0.178 | 0.00691 | 0.003 | -25.746
-1 | -0.119 | 0.00689 | 0.002 | -17.225
-0.5 | -0.059 | 0.00687 | 0.001 | -8.642
0 | 0 | 0.00747 | 0 | 0
0.5 | 0.06 | 0.00682 | -0.001 | 8.781
1 | 0.12 | 0.00684 | -0.002 | 17.506
1.5 | 0.179 | 0.00686 | -0.003 | 26.167
2 | 0.239 | 0.00908 | -0.004 | 26.311
2.5 | 0.298 | 0.00962 | -0.005 | 31.004
3 | 0.358 | 0.00966 | -0.006 | 37.031
3.5 | 0.417 | 0.00997 | -0.007 | 41.779
4 | 0.475 | 0.01026 | -0.008 | 46.316
4.5 | 0.533 | 0.0105 | -0.009 | 50.8
5 | 0.591 | 0.01084 | -0.01 | 54.545
5.5 | 0.649 | 0.0114 | -0.011 | 56.876
6 | 0.705 | 0.0118 | -0.012 | 59.747
6.5 | 0.76 | 0.01225 | -0.013 | 62.086
7 | 0.806 | 0.01307 | -0.014 | 61.665
7.5 | 0.858 | 0.01355 | -0.015 | 63.287
8 | 0.908 | 0.01357 | -0.016 | 66.943
8.5 | 0.957 | 0.01486 | -0.017 | 64.372
9 | 1.005 | 0.01514 | -0.018 | 66.385
9.5 | 1.05 | 0.0159 | -0.019 | 66.048
10 | 0.908 | 0.0577 | -0.012 | 15.743
10.5 | 0.939 | 0.06325 | -0.011 | 14.843
11 | 0.974 | 0.06717 | -0.012 | 14.503
11.5 | 1.007 | 0.07075 | -0.013 | 14.239
12 | 1.037 | 0.07544 | -0.013 | 13.752
12.5 | 1.057 | 0.08041 | -0.014 | 13.147
13 | 1.073 | 0.08551 | -0.014 | 12.546
13.5 | 1.086 | 0.09102 | -0.014 | 11.931
14 | 1.094 | 0.0967 | -0.015 | 11.318
14.5 | 1.1 | 0.10189 | -0.015 | 10.795
15 | 1.101 | 0.10828 | -0.016 | 10.169
15.5 | 1.099 | 0.11469 | -0.016 | 9.579
16 | 1.093 | 0.12192 | -0.016 | 8.962
16.5 | 1.084 | 0.12895 | -0.017 | 8.404
17 | 1.072 | 0.13486 | -0.017 | 7.945
17.5 | 1.056 | 0.14222 | -0.018 | 7.429
18 | 1.039 | 0.1528 | -0.018 | 6.8
18.5 | 1.019 | 0.16307 | -0.019 | 6.25
19 | 0.997 | 0.16933 | -0.019 | 5.89
19.5 | 0.974 | 0.17895 | -0.019 | 5.444
20 | 0.95 | 0.19082 | -0.02 | 4.977

## 26. Re 500k Mach 0.00 (2)
BIGFOIL.COM POLAR EXPORT
goe409
GOE 409 |  |  |  | Cl Max: | 1.2038 | at alpha= | 16 | deg
XFOIL ncrit=9 |  |  |  | L/D Max: | 46.48 | at alpha= | 7 | deg
Re: | 500000 |  |  | Cd Min: | 0.22014 | at alpha= | 20 | deg
Mach: | 0 |  |  | Cl=0 at alpha= | 0 | deg
|  |  |  | @ Cl=0.1, Cd= | 0.0068022
|  |  |  | @ Cl=0.4, Cd= | 0.011631
|  |  |  | @ Cl=0.6, Cd= | 0.014051
alpha (deg) | Cl | Cd | Cm | Cl/Cd
-19.5 | -0.9834 | 0.13092 | -0.0124 | -7.5115
-19 | -1.0486 | 0.10963 | -0.0245 | -9.5649
-18.5 | -1.0938 | 0.09336 | -0.0336 | -11.7159
-18 | -1.1316 | 0.07944 | -0.0411 | -14.2447
-17.5 | -1.1609 | 0.06804 | -0.0467 | -17.062
-17 | -1.1857 | 0.05815 | -0.0509 | -20.3904
-16.5 | -1.1976 | 0.05053 | -0.0538 | -23.7008
-16 | -1.2011 | 0.04457 | -0.0551 | -26.9486
-15.5 | -1.2009 | 0.03952 | -0.0552 | -30.3871
-15 | -1.1932 | 0.03574 | -0.0546 | -33.3856
-14.5 | -1.1767 | 0.03304 | -0.0533 | -35.6144
-14 | -1.1574 | 0.03103 | -0.0516 | -37.2994
-13.5 | -1.1338 | 0.02974 | -0.0495 | -38.1237
-13 | -1.1157 | 0.02833 | -0.0463 | -39.3823
-12.5 | -1.0965 | 0.02772 | -0.0424 | -39.5563
-12 | -1.0829 | 0.02717 | -0.0369 | -39.8565
-11.5 | -1.0654 | 0.02576 | -0.0318 | -41.3587
-11 | -1.0554 | 0.02545 | -0.0243 | -41.4695
-10.5 | -1.0408 | 0.02494 | -0.0175 | -41.7322
-10 | -1.0271 | 0.02467 | -0.0101 | -41.6336
-9.5 | -0.9999 | 0.0225 | -0.006 | -44.44
-9 | -0.9754 | 0.02163 | -0.0008 | -45.0948
-8.5 | -0.9478 | 0.0208 | 0.0039 | -45.5673
-8 | -0.9088 | 0.02037 | 0.0064 | -44.6146
-7.5 | -0.8449 | 0.01826 | 0.0036 | -46.2705
-7 | -0.7802 | 0.0168 | 0.0009 | -46.4405
-6.5 | -0.7132 | 0.01564 | -0.0022 | -45.601
-6 | -0.6474 | 0.01469 | -0.0049 | -44.0708
-5.5 | -0.5798 | 0.01378 | -0.0079 | -42.0755
-5 | -0.5067 | 0.01297 | -0.012 | -39.0671
-4.5 | -0.4497 | 0.01212 | -0.0126 | -37.104
-4 | -0.378 | 0.01142 | -0.0162 | -33.0998
-3.5 | -0.3241 | 0.0106 | -0.0161 | -30.5755
-3 | -0.2753 | 0.00938 | -0.0151 | -29.3497
-2.5 | -0.2354 | 0.00818 | -0.0121 | -28.7775
-2 | -0.188 | 0.00769 | -0.01 | -24.4473
-1.5 | -0.1424 | 0.00721 | -0.0074 | -19.7503
-1 | -0.0957 | 0.00677 | -0.0049 | -14.1359
-0.5 | -0.0483 | 0.00638 | -0.0024 | -7.5705
0 | 0 | 0.00623 | 0 | 0
0.5 | 0.0484 | 0.00638 | 0.0024 | 7.5862
1 | 0.0956 | 0.00676 | 0.005 | 14.142
1.5 | 0.1425 | 0.00721 | 0.0073 | 19.7642
2 | 0.188 | 0.00768 | 0.01 | 24.4792
2.5 | 0.2354 | 0.00818 | 0.0121 | 28.7775
3 | 0.2757 | 0.00936 | 0.0151 | 29.4551
3.5 | 0.3233 | 0.01066 | 0.0162 | 30.3283
4 | 0.3782 | 0.01142 | 0.0162 | 33.1173
4.5 | 0.4496 | 0.01211 | 0.0126 | 37.1263
5 | 0.5066 | 0.01299 | 0.012 | 38.9992
5.5 | 0.5798 | 0.01378 | 0.0079 | 42.0755
6 | 0.6477 | 0.01469 | 0.0049 | 44.0912
6.5 | 0.7134 | 0.01564 | 0.0022 | 45.6138
7 | 0.7804 | 0.01679 | -0.0009 | 46.48
7.5 | 0.8448 | 0.01825 | -0.0036 | 46.2904
8 | 0.9085 | 0.02039 | -0.0064 | 44.5562
8.5 | 0.948 | 0.02086 | -0.0039 | 45.4458
9 | 0.9753 | 0.02163 | 0.0008 | 45.0902
9.5 | 0.9997 | 0.02247 | 0.006 | 44.4904
10 | 1.0275 | 0.02472 | 0.0101 | 41.5655
10.5 | 1.0404 | 0.02489 | 0.0175 | 41.7999
11 | 1.0553 | 0.02541 | 0.0243 | 41.5309
11.5 | 1.0654 | 0.02572 | 0.0318 | 41.423
12 | 1.0828 | 0.02709 | 0.0369 | 39.9705
12.5 | 1.097 | 0.02771 | 0.0424 | 39.5886
13 | 1.1165 | 0.02829 | 0.0462 | 39.4662
13.5 | 1.135 | 0.02968 | 0.0493 | 38.2412
14 | 1.159 | 0.03093 | 0.0514 | 37.4717
14.5 | 1.1788 | 0.03293 | 0.0531 | 35.7971
15 | 1.1965 | 0.03552 | 0.0544 | 33.6852
15.5 | 1.2021 | 0.03952 | 0.055 | 30.4175
16 | 1.2038 | 0.04443 | 0.0549 | 27.0943
16.5 | 1.2009 | 0.05034 | 0.0535 | 23.8558
17 | 1.1885 | 0.05799 | 0.0508 | 20.4949
18 | 1.1342 | 0.07943 | 0.0407 | 14.2792
18.5 | 1.0974 | 0.09309 | 0.0335 | 11.7886
19 | 1.0523 | 0.10936 | 0.0244 | 9.6223
19.5 | 0.9866 | 0.13058 | 0.0123 | 7.5555
20 | 0.7181 | 0.22014 | -0.0276 | 3.262

## 27. Re 500k Mach 0.10 (1)
BIGFOIL.COM POLAR EXPORT
goe409
GOE 409 |  |  |  | Cl Max: | 1.091 | at alpha= | 14.5 | deg
JavaFoil+Calcfoil stall+Eppler ext transition |  |  |  | L/D Max: | 66.722 | at alpha= | 8 | deg
Re: | 500000 |  |  | Cd Min: | 0.00684 | at alpha= | 0.5 | deg
Mach: | 0.1 |  |  | Cl=0 at alpha= | 0 | deg
|  |  |  | @ Cl=0.1, Cd= | 0.00684
|  |  |  | @ Cl=0.4, Cd= | 0.0098877
|  |  |  | @ Cl=0.6, Cd= | 0.010984
alpha (deg) | Cl | Cd | Cm | Cl/Cd
-19.5 | -0.928 | 0.18583 | 0.02 | -4.996
-19 | -0.956 | 0.17463 | 0.019 | -5.472
-18.5 | -0.982 | 0.16731 | 0.019 | -5.866
-18 | -1.005 | 0.15456 | 0.019 | -6.504
-17.5 | -1.027 | 0.14578 | 0.018 | -7.045
-17 | -1.046 | 0.13709 | 0.018 | -7.63
-16.5 | -1.062 | 0.12959 | 0.017 | -8.195
-16 | -1.074 | 0.12377 | 0.017 | -8.678
-15.5 | -1.083 | 0.11695 | 0.016 | -9.265
-15 | -1.089 | 0.10922 | 0.016 | -9.968
-14.5 | -1.091 | 0.10334 | 0.015 | -10.554
-14 | -1.088 | 0.09654 | 0.015 | -11.266
-13.5 | -1.081 | 0.09179 | 0.014 | -11.782
-13 | -1.07 | 0.08621 | 0.014 | -12.413
-12.5 | -1.056 | 0.08098 | 0.014 | -13.035
-12 | -1.036 | 0.07616 | 0.013 | -13.603
-11.5 | -1.006 | 0.07222 | 0.013 | -13.932
-11 | -0.974 | 0.06756 | 0.012 | -14.423
-10.5 | -0.941 | 0.06347 | 0.012 | -14.821
-10 | -0.905 | 0.05999 | 0.011 | -15.089
-9.5 | -1.053 | 0.01602 | 0.019 | -65.718
-9 | -1.008 | 0.01524 | 0.018 | -66.133
-8.5 | -0.96 | 0.01498 | 0.017 | -64.129
-8 | -0.912 | 0.01367 | 0.016 | -66.722
-7.5 | -0.861 | 0.01364 | 0.015 | -63.159
-7 | -0.809 | 0.01314 | 0.014 | -61.582
-6.5 | -0.756 | 0.01244 | 0.013 | -60.758
-6 | -0.701 | 0.01198 | 0.012 | -58.523
-5.5 | -0.645 | 0.01153 | 0.011 | -55.96
-5 | -0.588 | 0.011 | 0.01 | -53.467
-4.5 | -0.531 | 0.0106 | 0.009 | -50.084
-4 | -0.473 | 0.01035 | 0.008 | -45.698
-3.5 | -0.415 | 0.01003 | 0.007 | -41.341
-3 | -0.356 | 0.00977 | 0.006 | -36.435
-2.5 | -0.297 | 0.00969 | 0.005 | -30.675
-2 | -0.238 | 0.00918 | 0.004 | -25.907
-1.5 | -0.179 | 0.00693 | 0.003 | -25.767
-1 | -0.119 | 0.00689 | 0.002 | -17.305
-0.5 | -0.06 | 0.00689 | 0.001 | -8.658
0 | 0 | 0.00754 | 0 | 0
0.5 | 0.06 | 0.00684 | -0.001 | 8.797
1 | 0.12 | 0.00684 | -0.002 | 17.587
1.5 | 0.18 | 0.00688 | -0.003 | 26.192
2 | 0.24 | 0.00913 | -0.004 | 26.308
2.5 | 0.3 | 0.00963 | -0.005 | 31.149
3 | 0.359 | 0.00971 | -0.006 | 37.013
3.5 | 0.419 | 0.00997 | -0.007 | 42.004
4 | 0.477 | 0.01028 | -0.008 | 46.441
4.5 | 0.536 | 0.01053 | -0.009 | 50.911
5 | 0.594 | 0.01093 | -0.01 | 54.369
5.5 | 0.652 | 0.01145 | -0.011 | 56.92
6 | 0.708 | 0.01189 | -0.012 | 59.55
6.5 | 0.756 | 0.01244 | -0.013 | 60.758
7 | 0.809 | 0.01314 | -0.014 | 61.582
7.5 | 0.861 | 0.01364 | -0.015 | 63.159
8 | 0.912 | 0.01367 | -0.016 | 66.722
8.5 | 0.96 | 0.01498 | -0.017 | 64.129
9 | 1.008 | 0.01524 | -0.018 | 66.133
9.5 | 1.053 | 0.01602 | -0.019 | 65.718
10 | 0.905 | 0.05999 | -0.011 | 15.089
10.5 | 0.941 | 0.06347 | -0.011 | 14.821
11 | 0.974 | 0.06756 | -0.012 | 14.423
11.5 | 1.006 | 0.07222 | -0.012 | 13.932
12 | 1.036 | 0.07616 | -0.013 | 13.603
12.5 | 1.056 | 0.08098 | -0.014 | 13.035
13 | 1.07 | 0.08621 | -0.014 | 12.413
13.5 | 1.081 | 0.09179 | -0.014 | 11.782
14 | 1.088 | 0.09654 | -0.015 | 11.266
14.5 | 1.091 | 0.10334 | -0.015 | 10.554
15 | 1.089 | 0.10922 | -0.016 | 9.968
15.5 | 1.083 | 0.11695 | -0.016 | 9.265
16 | 1.074 | 0.12377 | -0.016 | 8.678
16.5 | 1.062 | 0.12959 | -0.017 | 8.195
17 | 1.046 | 0.13709 | -0.018 | 7.63
17.5 | 1.027 | 0.14578 | -0.018 | 7.045
18 | 1.005 | 0.15456 | -0.018 | 6.504
18.5 | 0.982 | 0.16731 | -0.019 | 5.866
19 | 0.956 | 0.17463 | -0.019 | 5.472
19.5 | 0.928 | 0.18583 | -0.019 | 4.996

## 28. Re 500k Mach 0.10 (2)
BIGFOIL.COM POLAR EXPORT
goe409
GOE 409 |  |  |  | Cl Max: | 1.1877 | at alpha= | 15 | deg
XFOIL ncrit=9 |  |  |  | L/D Max: | 46.152 | at alpha= | 7 | deg
Re: | 500000 |  |  | Cd Min: | 0.12327 | at alpha= | -19 | deg
Mach: | 0.1 |  |  | Cl=0 at alpha= | 0 | deg
|  |  |  | @ Cl=0.1, Cd= | 0.0068198
|  |  |  | @ Cl=0.4, Cd= | 0.011659
|  |  |  | @ Cl=0.6, Cd= | 0.014105
alpha (deg) | Cl | Cd | Cm | Cl/Cd
-19 | -0.989 | 0.12327 | -0.0175 | -8.023
-18.5 | -1.0456 | 0.10411 | -0.0284 | -10.0432
-17.5 | -1.126 | 0.07515 | -0.0441 | -14.9834
-17 | -1.1559 | 0.06395 | -0.0495 | -18.0751
-16.5 | -1.1745 | 0.05502 | -0.0534 | -21.3468
-16 | -1.1822 | 0.04812 | -0.0556 | -24.5677
-15.5 | -1.1853 | 0.04236 | -0.0564 | -27.9816
-15 | -1.1846 | 0.03757 | -0.0562 | -31.5305
-14.5 | -1.1688 | 0.03465 | -0.0552 | -33.7316
-14 | -1.155 | 0.03185 | -0.0534 | -36.2637
-13.5 | -1.1297 | 0.03063 | -0.0516 | -36.8821
-13 | -1.1125 | 0.02884 | -0.0485 | -38.5749
-12.5 | -1.0925 | 0.02819 | -0.0449 | -38.7549
-12 | -1.0774 | 0.02747 | -0.0399 | -39.221
-11.5 | -1.0622 | 0.0261 | -0.0344 | -40.6973
-11 | -1.0533 | 0.02576 | -0.0267 | -40.889
-10.5 | -1.0399 | 0.02524 | -0.0196 | -41.2005
-10 | -1.0269 | 0.02483 | -0.0121 | -41.3572
-9.5 | -1.0026 | 0.02288 | -0.0072 | -43.8199
-9 | -0.9782 | 0.02192 | -0.002 | -44.6259
-8.5 | -0.9512 | 0.02106 | 0.0029 | -45.1662
-8 | -0.913 | 0.02054 | 0.0057 | -44.4499
-7.5 | -0.8481 | 0.01852 | 0.0029 | -45.7937
-7 | -0.783 | 0.01697 | 0.0002 | -46.1402
-6.5 | -0.7157 | 0.01577 | -0.0028 | -45.3836
-6 | -0.6496 | 0.01479 | -0.0055 | -43.9216
-5.5 | -0.5815 | 0.01385 | -0.0084 | -41.9856
-5 | -0.5077 | 0.01306 | -0.0125 | -38.8744
-4.5 | -0.4507 | 0.01217 | -0.0131 | -37.0337
-4 | -0.3788 | 0.01144 | -0.0167 | -33.1119
-3.5 | -0.3233 | 0.01076 | -0.0166 | -30.0465
-3 | -0.2758 | 0.00949 | -0.0154 | -29.0622
-2.5 | -0.2371 | 0.00823 | -0.0121 | -28.8092
-2 | -0.189 | 0.00772 | -0.0101 | -24.4819
-1.5 | -0.1433 | 0.00724 | -0.0074 | -19.7928
-1 | -0.0959 | 0.00678 | -0.005 | -14.1445
-0.5 | -0.0482 | 0.0064 | -0.0025 | -7.5312
0 | 0 | 0.00625 | 0 | 0
0.5 | 0.0483 | 0.0064 | 0.0025 | 7.5469
1 | 0.0958 | 0.00678 | 0.005 | 14.1298
1.5 | 0.1433 | 0.00723 | 0.0074 | 19.8202
2 | 0.1893 | 0.00771 | 0.01 | 24.5525
2.5 | 0.2371 | 0.00823 | 0.0121 | 28.8092
3 | 0.2761 | 0.00947 | 0.0153 | 29.1552
4 | 0.3789 | 0.01145 | 0.0166 | 33.0917
4.5 | 0.4507 | 0.01216 | 0.0131 | 37.0641
5 | 0.5077 | 0.01307 | 0.0125 | 38.8447
5.5 | 0.5815 | 0.01385 | 0.0084 | 41.9856
6 | 0.6498 | 0.01479 | 0.0054 | 43.9351
6.5 | 0.7159 | 0.01577 | 0.0028 | 45.3963
7 | 0.7832 | 0.01697 | -0.0003 | 46.152
7.5 | 0.848 | 0.01851 | -0.0029 | 45.8131
8 | 0.9127 | 0.02055 | -0.0057 | 44.4136
8.5 | 0.9514 | 0.02113 | -0.003 | 45.026
9 | 0.9782 | 0.02193 | 0.002 | 44.6056
9.5 | 1.0024 | 0.02286 | 0.0073 | 43.8495
10 | 1.0272 | 0.02487 | 0.0121 | 41.3028
10.5 | 1.0395 | 0.02519 | 0.0197 | 41.2664
11 | 1.0532 | 0.02572 | 0.0268 | 40.9487
11.5 | 1.0623 | 0.02607 | 0.0343 | 40.748
12 | 1.0776 | 0.02738 | 0.0398 | 39.3572
12.5 | 1.0932 | 0.02817 | 0.0448 | 38.8072
13 | 1.1133 | 0.02881 | 0.0484 | 38.6428
13.5 | 1.1311 | 0.03056 | 0.0515 | 37.0124
14 | 1.1563 | 0.03178 | 0.0532 | 36.3845
14.5 | 1.1713 | 0.03451 | 0.055 | 33.9409
15 | 1.1877 | 0.03737 | 0.0559 | 31.7822
15.5 | 1.1872 | 0.04229 | 0.0562 | 28.0728
16 | 1.185 | 0.04797 | 0.0554 | 24.7029
16.5 | 1.1776 | 0.05485 | 0.0531 | 21.4695
17 | 1.159 | 0.06376 | 0.0493 | 18.1775
17.5 | 1.1276 | 0.07518 | 0.0438 | 14.9987
18 | 1.0926 | 0.08833 | 0.0368 | 12.3695
18.5 | 1.0492 | 0.10384 | 0.0282 | 10.104
19 | 0.9925 | 0.12302 | 0.0173 | 8.0678

## 29. Re 500k Mach 0.25 (1)
BIGFOIL.COM POLAR EXPORT
goe409
GOE 409 |  |  |  | Cl Max: | 1.042 | at alpha= | 13 | deg
JavaFoil+Calcfoil stall+Eppler ext transition |  |  |  | L/D Max: | 63.595 | at alpha= | 8.5 | deg
Re: | 500000 |  |  | Cd Min: | 0.00688 | at alpha= | 1 | deg
Mach: | 0.25 |  |  | Cl=0 at alpha= | 0 | deg
|  |  |  | @ Cl=0.1, Cd= | 0.0069187
|  |  |  | @ Cl=0.4, Cd= | 0.0099875
|  |  |  | @ Cl=0.6, Cd= | 0.01122
alpha (deg) | Cl | Cd | Cm | Cl/Cd
-18 | -0.703 | 0.19066 | 0.018 | -3.688
-17.5 | -0.763 | 0.17451 | 0.018 | -4.372
-17 | -0.819 | 0.16482 | 0.018 | -4.967
-16.5 | -0.869 | 0.15011 | 0.017 | -5.789
-16 | -0.914 | 0.13879 | 0.017 | -6.584
-15.5 | -0.952 | 0.12766 | 0.016 | -7.458
-15 | -0.983 | 0.11984 | 0.016 | -8.204
-14.5 | -1.009 | 0.11196 | 0.015 | -9.008
-14 | -1.027 | 0.10361 | 0.015 | -9.912
-13.5 | -1.038 | 0.09671 | 0.015 | -10.736
-13 | -1.042 | 0.09132 | 0.014 | -11.413
-12.5 | -1.039 | 0.08577 | 0.014 | -12.117
-12 | -1.031 | 0.08003 | 0.013 | -12.879
-11.5 | -1.006 | 0.07442 | 0.013 | -13.519
-11 | -0.979 | 0.07 | 0.012 | -13.982
-10.5 | -0.949 | 0.06526 | 0.012 | -14.536
-10 | -0.915 | 0.06112 | 0.011 | -14.976
-9.5 | -0.881 | 0.05752 | 0.011 | -15.316
-9 | -1.023 | 0.01609 | 0.018 | -63.584
-8.5 | -0.978 | 0.01537 | 0.017 | -63.595
-8 | -0.93 | 0.01462 | 0.016 | -63.593
-7.5 | -0.879 | 0.01425 | 0.015 | -61.666
-7 | -0.827 | 0.01342 | 0.014 | -61.651
-6.5 | -0.774 | 0.01281 | 0.013 | -60.398
-6 | -0.719 | 0.01231 | 0.012 | -58.356
-5.5 | -0.662 | 0.01182 | 0.011 | -55.978
-5 | -0.604 | 0.0114 | 0.01 | -52.947
-4.5 | -0.545 | 0.01079 | 0.009 | -50.5
-4 | -0.486 | 0.01059 | 0.008 | -45.826
-3.5 | -0.426 | 0.01021 | 0.007 | -41.718
-3 | -0.366 | 0.00989 | 0.006 | -36.964
-2.5 | -0.305 | 0.00983 | 0.005 | -31.035
-2 | -0.244 | 0.00929 | 0.004 | -26.318
-1.5 | -0.184 | 0.00701 | 0.003 | -26.179
-1 | -0.122 | 0.00693 | 0.002 | -17.666
-0.5 | -0.061 | 0.00703 | 0.001 | -8.713
0 | 0 | 0.00759 | 0 | 0
0.5 | 0.062 | 0.00698 | -0.001 | 8.856
1 | 0.124 | 0.00688 | -0.002 | 17.959
1.5 | 0.185 | 0.00696 | -0.003 | 26.617
2 | 0.247 | 0.00923 | -0.004 | 26.731
2.5 | 0.308 | 0.00977 | -0.005 | 31.52
3 | 0.369 | 0.00983 | -0.006 | 37.558
3.5 | 0.43 | 0.01014 | -0.007 | 42.395
4 | 0.49 | 0.01052 | -0.008 | 46.584
4.5 | 0.55 | 0.01072 | -0.009 | 51.343
5 | 0.61 | 0.01132 | -0.01 | 53.85
5.5 | 0.668 | 0.01174 | -0.011 | 56.945
6 | 0.719 | 0.01231 | -0.012 | 58.356
6.5 | 0.774 | 0.01281 | -0.013 | 60.398
7 | 0.827 | 0.01342 | -0.014 | 61.651
7.5 | 0.879 | 0.01425 | -0.015 | 61.666
8 | 0.93 | 0.01462 | -0.016 | 63.593
8.5 | 0.978 | 0.01537 | -0.017 | 63.595
9 | 1.023 | 0.01609 | -0.018 | 63.584
9.5 | 0.881 | 0.05752 | -0.011 | 15.316
10 | 0.915 | 0.06112 | -0.011 | 14.976
10.5 | 0.949 | 0.06526 | -0.012 | 14.536
11 | 0.979 | 0.07 | -0.012 | 13.982
11.5 | 1.006 | 0.07442 | -0.013 | 13.519
12 | 1.031 | 0.08003 | -0.013 | 12.879
12.5 | 1.039 | 0.08577 | -0.014 | 12.117
13 | 1.042 | 0.09132 | -0.014 | 11.413
13.5 | 1.038 | 0.09671 | -0.014 | 10.736
14 | 1.027 | 0.10361 | -0.015 | 9.912
14.5 | 1.009 | 0.11247 | -0.015 | 8.969
15 | 0.983 | 0.11984 | -0.015 | 8.204
15.5 | 0.952 | 0.12766 | -0.016 | 7.458
16 | 0.914 | 0.13879 | -0.017 | 6.584
16.5 | 0.869 | 0.15011 | -0.017 | 5.789
17 | 0.819 | 0.16482 | -0.017 | 4.967
17.5 | 0.763 | 0.17997 | -0.018 | 4.24
18 | 0.703 | 0.19012 | -0.018 | 3.698

## 30. Re 500k Mach 0.25 (2)
BIGFOIL.COM POLAR EXPORT
goe409
GOE 409 |  |  |  | Cl Max: | 1.0919 | at alpha= | 14.5 | deg
XFOIL ncrit=9 |  |  |  | L/D Max: | 44.4216 | at alpha= | 7 | deg
Re: | 500000 |  |  | Cd Min: | 0.22166 | at alpha= | 19.5 | deg
Mach: | 0.25 |  |  | Cl=0 at alpha= | 0 | deg
|  |  |  | @ Cl=0.1, Cd= | 0.006941
|  |  |  | @ Cl=0.4, Cd= | 0.011808
|  |  |  | @ Cl=0.6, Cd= | 0.014423
alpha (deg) | Cl | Cd | Cm | Cl/Cd
-19.5 | -0.7056 | 0.22067 | 0.0278 | -3.1975
-19 | -0.6877 | 0.21523 | 0.0249 | -3.1952
-18.5 | -0.6811 | 0.2057 | 0.0187 | -3.3111
-18 | -0.6764 | 0.19354 | 0.0141 | -3.4949
-17.5 | -0.6614 | 0.18708 | 0.0112 | -3.5354
-16.5 | -0.9278 | 0.10262 | -0.0314 | -9.0411
-16 | -0.99 | 0.08339 | -0.0429 | -11.8719
-15.5 | -1.0378 | 0.06832 | -0.0516 | -15.1903
-15 | -1.0739 | 0.05654 | -0.0574 | -18.9936
-14.5 | -1.0862 | 0.04879 | -0.0604 | -22.2628
-14 | -1.0839 | 0.04342 | -0.0615 | -24.9632
-13.5 | -1.0854 | 0.03821 | -0.061 | -28.4062
-13 | -1.0723 | 0.03526 | -0.0596 | -30.4112
-12.5 | -1.0603 | 0.03265 | -0.0569 | -32.4747
-12 | -1.0481 | 0.0307 | -0.0531 | -34.1401
-11.5 | -1.035 | 0.0295 | -0.0481 | -35.0847
-11 | -1.0281 | 0.02787 | -0.0415 | -36.8891
-10.5 | -1.0213 | 0.0271 | -0.0334 | -37.6863
-10 | -1.0179 | 0.0264 | -0.024 | -38.5568
-9.5 | -1.0116 | 0.02597 | -0.0148 | -38.9526
-9 | -0.99 | 0.02369 | -0.009 | -41.7898
-8.5 | -0.967 | 0.02262 | -0.0029 | -42.7498
-8 | -0.9351 | 0.02166 | 0.0016 | -43.1717
-7.5 | -0.8656 | 0.02013 | -0.0012 | -43.0005
-7 | -0.7985 | 0.01798 | -0.0036 | -44.4105
-6.5 | -0.7292 | 0.01653 | -0.0063 | -44.1137
-6 | -0.6608 | 0.01538 | -0.0088 | -42.9649
-5.5 | -0.5908 | 0.01428 | -0.0116 | -41.3725
-5 | -0.5147 | 0.01336 | -0.0156 | -38.5254
-4.5 | -0.456 | 0.01244 | -0.016 | -36.6559
-4 | -0.3824 | 0.01161 | -0.0193 | -32.9371
-3.5 | -0.3258 | 0.01106 | -0.0189 | -29.4575
-3 | -0.2782 | 0.00993 | -0.0171 | -28.0161
-2.5 | -0.2418 | 0.00848 | -0.0131 | -28.5142
-2 | -0.1952 | 0.00787 | -0.0104 | -24.803
-1.5 | -0.1459 | 0.00736 | -0.008 | -19.8234
-1 | -0.0966 | 0.00691 | -0.0056 | -13.9797
-0.5 | -0.0485 | 0.00654 | -0.0028 | -7.4159
0 | 0 | 0.00637 | 0 | 0
0.5 | 0.0485 | 0.00653 | 0.0028 | 7.4273
1 | 0.0966 | 0.00691 | 0.0056 | 13.9797
1.5 | 0.1459 | 0.00736 | 0.008 | 19.8234
2 | 0.1953 | 0.00786 | 0.0104 | 24.8473
2.5 | 0.2418 | 0.00848 | 0.0131 | 28.5142
3 | 0.2783 | 0.00992 | 0.0171 | 28.0544
3.5 | 0.3257 | 0.01106 | 0.0189 | 29.4485
4 | 0.3825 | 0.01161 | 0.0193 | 32.9457
4.5 | 0.4559 | 0.01244 | 0.016 | 36.6479
5 | 0.5148 | 0.01336 | 0.0155 | 38.5329
5.5 | 0.5908 | 0.01428 | 0.0116 | 41.3725
6 | 0.6611 | 0.01537 | 0.0087 | 43.0124
6.5 | 0.7293 | 0.01653 | 0.0063 | 44.1198
7 | 0.7987 | 0.01798 | 0.0035 | 44.4216
7.5 | 0.8654 | 0.02016 | 0.0012 | 42.9266
8 | 0.9347 | 0.02165 | -0.0016 | 43.1732
8.5 | 0.9673 | 0.02268 | 0.0029 | 42.6499
9 | 0.99 | 0.02369 | 0.009 | 41.7898
9.5 | 1.0112 | 0.0259 | 0.0149 | 39.0425
10 | 1.018 | 0.02642 | 0.024 | 38.5314
10.5 | 1.0209 | 0.02702 | 0.0335 | 37.7831
11 | 1.0284 | 0.02781 | 0.0414 | 36.9795
11.5 | 1.0354 | 0.02946 | 0.0481 | 35.146
12 | 1.0495 | 0.03054 | 0.053 | 34.3648
12.5 | 1.0608 | 0.03267 | 0.0569 | 32.4702
13 | 1.0739 | 0.03517 | 0.0595 | 30.5345
13.5 | 1.0872 | 0.03813 | 0.0609 | 28.513
14 | 1.0832 | 0.04362 | 0.0613 | 24.8326
14.5 | 1.0919 | 0.04829 | 0.0602 | 22.6113
15 | 1.0738 | 0.05677 | 0.057 | 18.9149
15.5 | 1.0395 | 0.06832 | 0.0514 | 15.2152
16 | 0.992 | 0.08338 | 0.0426 | 11.8973
16.5 | 0.9232 | 0.1039 | 0.0303 | 8.8855
17.5 | 0.6589 | 0.18918 | -0.0121 | 3.4829
18 | 0.6762 | 0.19476 | -0.0147 | 3.472
18.5 | 0.6834 | 0.20584 | -0.0187 | 3.3201
19 | 0.6892 | 0.21568 | -0.0252 | 3.1955
19.5 | 0.7059 | 0.22166 | -0.0285 | 3.1846

## 31. Re 500k Mach 0.50 (1)
BIGFOIL.COM POLAR EXPORT
goe409
GOE 409 |  |  |  | Cl Max: | 1.086 | at alpha= | 20 | deg
JavaFoil+Calcfoil stall+Eppler ext transition |  |  |  | L/D Max: | 56.098 | at alpha= | 6.5 | deg
Re: | 500000 |  |  | Cd Min: | 0.00734 | at alpha= | 1 | deg
Mach: | 0.5 |  |  | Cl=0 at alpha= | 0 | deg
|  |  |  | @ Cl=0.1, Cd= | 0.007698
|  |  |  | @ Cl=0.4, Cd= | 0.010607
|  |  |  | @ Cl=0.6, Cd= | 0.012037
alpha (deg) | Cl | Cd | Cm | Cl/Cd
-20 | -1.086 | 0.21498 | 0.025 | -5.052
-19.5 | -1.06 | 0.20927 | 0.024 | -5.066
-19 | -1.034 | 0.20403 | 0.024 | -5.068
-18.5 | -1.007 | 0.20803 | 0.023 | -4.843
-18 | -0.982 | 0.20369 | 0.022 | -4.819
-17.5 | -0.955 | 0.20114 | 0.021 | -4.75
-17 | -0.93 | 0.18236 | 0.021 | -5.101
-16.5 | -0.901 | 0.17243 | 0.02 | -5.224
-16 | -0.873 | 0.17055 | 0.019 | -5.121
-15.5 | -0.846 | 0.16251 | 0.018 | -5.207
-15 | -0.82 | 0.15784 | 0.017 | -5.192
-14.5 | -0.792 | 0.16023 | 0.016 | -4.945
-14 | -0.765 | 0.15593 | 0.015 | -4.909
-13.5 | -0.739 | 0.15173 | 0.015 | -4.868
-13 | -0.712 | 0.15012 | 0.015 | -4.744
-12.5 | -0.685 | 0.1455 | 0.014 | -4.709
-12 | -0.658 | 0.13938 | 0.013 | -4.723
-11.5 | -0.632 | 0.12577 | 0.013 | -5.022
-11 | -0.605 | 0.12331 | 0.012 | -4.904
-10.5 | -0.577 | 0.11416 | 0.012 | -5.055
-10 | -0.549 | 0.09365 | 0.01 | -5.864
-9.5 | -0.757 | 0.07465 | 0.011 | -10.145
-9 | -0.813 | 0.06469 | 0.011 | -12.563
-8.5 | -0.816 | 0.05851 | 0.01 | -13.94
-8 | -0.798 | 0.05349 | 0.01 | -14.918
-7.5 | -0.769 | 0.04917 | 0.009 | -15.649
-7 | -0.733 | 0.04561 | 0.009 | -16.08
-6.5 | -0.84 | 0.01498 | 0.015 | -56.098
-6 | -0.786 | 0.01414 | 0.014 | -55.611
-5.5 | -0.728 | 0.01337 | 0.013 | -54.435
-5 | -0.667 | 0.01271 | 0.012 | -52.469
-4.5 | -0.604 | 0.01207 | 0.01 | -50.054
-4 | -0.54 | 0.01154 | 0.009 | -46.762
-3.5 | -0.474 | 0.01104 | 0.008 | -42.973
-3 | -0.408 | 0.0107 | 0.007 | -38.101
-2.5 | -0.341 | 0.01056 | 0.006 | -32.237
-2 | -0.273 | 0.00983 | 0.005 | -27.756
-1.5 | -0.205 | 0.00742 | 0.004 | -27.622
-1 | -0.137 | 0.0074 | 0.002 | -18.497
-0.5 | -0.068 | 0.00804 | 0.001 | -8.51
0 | 0 | 0.00805 | 0 | 0
0.5 | 0.069 | 0.00799 | -0.001 | 8.648
1 | 0.138 | 0.00734 | -0.002 | 18.812
1.5 | 0.207 | 0.00737 | -0.004 | 28.099
2 | 0.276 | 0.00977 | -0.005 | 28.205
2.5 | 0.344 | 0.0105 | -0.006 | 32.758
3 | 0.412 | 0.01063 | -0.007 | 38.731
3.5 | 0.479 | 0.01096 | -0.008 | 43.691
4 | 0.54 | 0.01154 | -0.009 | 46.762
4.5 | 0.604 | 0.01207 | -0.01 | 50.054
5 | 0.667 | 0.01271 | -0.011 | 52.469
5.5 | 0.728 | 0.01337 | -0.013 | 54.435
6 | 0.786 | 0.01414 | -0.014 | 55.611
6.5 | 0.84 | 0.01498 | -0.015 | 56.098
7 | 0.734 | 0.04504 | -0.009 | 16.29
7.5 | 0.77 | 0.04855 | -0.009 | 15.858
8 | 0.798 | 0.05282 | -0.01 | 15.104
8.5 | 0.816 | 0.05851 | -0.01 | 13.94
9 | 0.813 | 0.06469 | -0.011 | 12.563
9.5 | 0.757 | 0.07465 | -0.011 | 10.145
10 | 0.549 | 0.09365 | -0.01 | 5.864
10.5 | 0.577 | 0.11193 | -0.011 | 5.156
11 | 0.605 | 0.12301 | -0.012 | 4.916
11.5 | 0.632 | 0.12577 | -0.013 | 5.022
12 | 0.658 | 0.13938 | -0.013 | 4.723
12.5 | 0.685 | 0.1447 | -0.014 | 4.735
13 | 0.712 | 0.14921 | -0.014 | 4.772
13.5 | 0.739 | 0.14277 | -0.015 | 5.178
14 | 0.765 | 0.15505 | -0.015 | 4.937
14.5 | 0.792 | 0.15916 | -0.016 | 4.978
15 | 0.82 | 0.15852 | -0.017 | 5.17
15.5 | 0.846 | 0.16332 | -0.018 | 5.181
16 | 0.873 | 0.17135 | -0.019 | 5.097
16.5 | 0.901 | 0.17311 | -0.02 | 5.203
17 | 0.93 | 0.18754 | -0.021 | 4.96
17.5 | 0.955 | 0.20115 | -0.021 | 4.75
18 | 0.982 | 0.20373 | -0.022 | 4.818
18.5 | 1.007 | 0.20812 | -0.023 | 4.84
19 | 1.034 | 0.212 | -0.023 | 4.875
19.5 | 1.06 | 0.20931 | -0.024 | 5.065
20 | 1.086 | 0.21505 | -0.025 | 5.05

## 32. Re 500k Mach 0.50 (2)
BIGFOIL.COM POLAR EXPORT
goe409
GOE 409 |  |  |  | Cl Max: | 0.9173 | at alpha= | 7.5 | deg
XFOIL ncrit=9 |  |  |  | L/D Max: | 38.3121 | at alpha= | 6.5 | deg
Re: | 500000 |  |  | Cd Min: | 0.10781 | at alpha= | 12.5 | deg
Mach: | 0.5 |  |  | Cl=0 at alpha= | 0 | deg
|  |  |  | @ Cl=0.1, Cd= | 0.0074873
|  |  |  | @ Cl=0.4, Cd= | 0.012485
|  |  |  | @ Cl=0.6, Cd= | 0.016157
alpha (deg) | Cl | Cd | Cm | Cl/Cd
-12.5 | -0.6315 | 0.1066 | -0.0322 | -5.924
-12 | -0.6216 | 0.10084 | -0.0342 | -6.1642
-11.5 | -0.6601 | 0.08468 | -0.0431 | -7.7952
-11 | -0.7169 | 0.06692 | -0.0553 | -10.7128
-10.5 | -0.7608 | 0.05411 | -0.0634 | -14.0602
-10 | -0.7989 | 0.04437 | -0.0673 | -18.0054
-9.5 | -0.8329 | 0.03747 | -0.0656 | -22.2284
-9 | -0.846 | 0.03324 | -0.06 | -25.4513
-8.5 | -0.8652 | 0.03034 | -0.0503 | -28.5168
-8 | -0.8932 | 0.02847 | -0.0366 | -31.3734
-7.5 | -0.9165 | 0.02739 | -0.0219 | -33.4611
-7 | -0.8534 | 0.02308 | -0.0229 | -36.9757
-6.5 | -0.7806 | 0.02037 | -0.0236 | -38.3211
-6 | -0.6977 | 0.01823 | -0.0261 | -38.2721
-5 | -0.5443 | 0.01497 | -0.029 | -36.3594
-4.5 | -0.4693 | 0.01379 | -0.0303 | -34.0319
-4 | -0.4066 | 0.01257 | -0.0294 | -32.3469
-3.5 | -0.3446 | 0.01177 | -0.0279 | -29.2778
-3 | -0.2873 | 0.01114 | -0.0254 | -25.7899
-2.5 | -0.242 | 0.01005 | -0.0209 | -24.0796
-2 | -0.2054 | 0.00849 | -0.0152 | -24.1932
-1.5 | -0.1561 | 0.00788 | -0.0111 | -19.8096
-1 | -0.1003 | 0.0075 | -0.0081 | -13.3733
-0.5 | -0.0483 | 0.00721 | -0.0044 | -6.699
0 | 0 | 0.00706 | 0 | 0
0.5 | 0.0484 | 0.00721 | 0.0044 | 6.7129
1 | 0.1005 | 0.00749 | 0.0081 | 13.4179
1.5 | 0.1561 | 0.00788 | 0.0111 | 19.8096
2 | 0.2061 | 0.00846 | 0.015 | 24.3617
2.5 | 0.2419 | 0.01005 | 0.0209 | 24.0697
3 | 0.2874 | 0.01113 | 0.0253 | 25.8221
3.5 | 0.3446 | 0.01177 | 0.0279 | 29.2778
4 | 0.4066 | 0.01257 | 0.0294 | 32.3469
4.5 | 0.4692 | 0.01379 | 0.0303 | 34.0247
5 | 0.5442 | 0.01498 | 0.029 | 36.3284
6 | 0.6978 | 0.01822 | 0.026 | 38.2986
6.5 | 0.7808 | 0.02038 | 0.0236 | 38.3121
7 | 0.8536 | 0.02308 | 0.0229 | 36.9844
7.5 | 0.9173 | 0.02736 | 0.0218 | 33.527
8 | 0.8933 | 0.02848 | 0.0366 | 31.3659
8.5 | 0.8657 | 0.03025 | 0.0503 | 28.6182
9 | 0.8474 | 0.03313 | 0.0599 | 25.578
9.5 | 0.8337 | 0.03744 | 0.0656 | 22.2676
10 | 0.7997 | 0.04436 | 0.0672 | 18.0275
10.5 | 0.7612 | 0.05416 | 0.0632 | 14.0547
11 | 0.7183 | 0.06688 | 0.0551 | 10.7401
11.5 | 0.6605 | 0.08483 | 0.0428 | 7.7862
12 | 0.623 | 0.10083 | 0.034 | 6.1787
12.5 | 0.6279 | 0.10781 | 0.0312 | 5.8241

## 33. Re 750k Mach 0.00 (1)
BIGFOIL.COM POLAR EXPORT
goe409
GOE 409 |  |  |  | Cl Max: | 1.224 | at alpha= | 12 | deg
JavaFoil+Calcfoil stall+Eppler ext transition |  |  |  | L/D Max: | 73.266 | at alpha= | 8 | deg
Re: | 750000 |  |  | Cd Min: | 0.00611 | at alpha= | 0.5 | deg
Mach: | 0 |  |  | Cl=0 at alpha= | 0 | deg
|  |  |  | @ Cl=0.1, Cd= | 0.0061167
|  |  |  | @ Cl=0.4, Cd= | 0.0090324
|  |  |  | @ Cl=0.6, Cd= | 0.010015
alpha (deg) | Cl | Cd | Cm | Cl/Cd
-17 | -1.073 | 0.12961 | 0.018 | -8.276
-16.5 | -1.085 | 0.12197 | 0.017 | -8.895
-16 | -1.094 | 0.11574 | 0.017 | -9.453
-15.5 | -1.1 | 0.10886 | 0.017 | -10.105
-15 | -1.104 | 0.10328 | 0.016 | -10.686
-14.5 | -1.104 | 0.09614 | 0.016 | -11.488
-14 | -1.098 | 0.09182 | 0.016 | -11.961
-13.5 | -1.092 | 0.08583 | 0.016 | -12.727
-13 | -1.08 | 0.0806 | 0.015 | -13.398
-12.5 | -1.219 | 0.02769 | 0.023 | -44.009
-12 | -1.224 | 0.02208 | 0.023 | -55.438
-11.5 | -1.205 | 0.01894 | 0.022 | -63.624
-11 | -1.17 | 0.01796 | 0.021 | -65.11
-10.5 | -1.137 | 0.0163 | 0.021 | -69.73
-10 | -1.095 | 0.01537 | 0.02 | -71.266
-9.5 | -1.052 | 0.01456 | 0.019 | -72.245
-9 | -1.007 | 0.01386 | 0.018 | -72.665
-8.5 | -0.959 | 0.0136 | 0.017 | -70.483
-8 | -0.91 | 0.01242 | 0.016 | -73.266
-7.5 | -0.859 | 0.0124 | 0.015 | -69.259
-7 | -0.807 | 0.01195 | 0.014 | -67.525
-6.5 | -0.753 | 0.01133 | 0.013 | -66.429
-6 | -0.698 | 0.01091 | 0.012 | -63.981
-5.5 | -0.642 | 0.0105 | 0.011 | -61.19
-5 | -0.586 | 0.01002 | 0.01 | -58.472
-4.5 | -0.528 | 0.00964 | 0.009 | -54.84
-4 | -0.471 | 0.00949 | 0.008 | -49.597
-3.5 | -0.413 | 0.00915 | 0.007 | -45.089
-3 | -0.354 | 0.00895 | 0.006 | -39.59
-2.5 | -0.296 | 0.00882 | 0.005 | -33.511
-2 | -0.237 | 0.0084 | 0.004 | -28.206
-1.5 | -0.178 | 0.0062 | 0.003 | -28.683
-1 | -0.119 | 0.00617 | 0.002 | -19.231
-0.5 | -0.059 | 0.00616 | 0.001 | -9.638
0 | 0 | 0.00674 | 0 | 0
0.5 | 0.06 | 0.00611 | -0.001 | 9.796
1 | 0.12 | 0.00612 | -0.002 | 19.551
1.5 | 0.179 | 0.00615 | -0.003 | 29.167
2 | 0.239 | 0.00834 | -0.004 | 28.647
2.5 | 0.298 | 0.00877 | -0.005 | 34.034
3 | 0.358 | 0.00889 | -0.006 | 40.224
3.5 | 0.417 | 0.00909 | -0.007 | 45.821
4 | 0.475 | 0.00942 | -0.008 | 50.418
4.5 | 0.533 | 0.00957 | -0.009 | 55.758
5 | 0.591 | 0.00994 | -0.01 | 59.472
5.5 | 0.649 | 0.01042 | -0.011 | 62.256
6 | 0.705 | 0.01083 | -0.012 | 65.12
6.5 | 0.76 | 0.01124 | -0.013 | 67.64
7 | 0.815 | 0.01185 | -0.014 | 68.778
7.5 | 0.859 | 0.0124 | -0.015 | 69.259
8 | 0.91 | 0.01242 | -0.016 | 73.266
8.5 | 0.959 | 0.0136 | -0.017 | 70.483
9 | 1.007 | 0.01386 | -0.018 | 72.665
9.5 | 1.052 | 0.01456 | -0.019 | 72.245
10 | 1.095 | 0.01537 | -0.019 | 71.266
10.5 | 1.137 | 0.0163 | -0.02 | 69.73
11 | 1.17 | 0.01796 | -0.021 | 65.11
11.5 | 1.205 | 0.01894 | -0.022 | 63.624
12 | 1.224 | 0.02208 | -0.022 | 55.438
12.5 | 1.219 | 0.02769 | -0.023 | 44.009
13 | 1.08 | 0.0806 | -0.015 | 13.398
13.5 | 1.092 | 0.08583 | -0.016 | 12.727
14 | 1.098 | 0.09182 | -0.016 | 11.961
14.5 | 1.104 | 0.09614 | -0.016 | 11.488
15 | 1.104 | 0.10328 | -0.016 | 10.686
15.5 | 1.1 | 0.10886 | -0.016 | 10.105
16 | 1.094 | 0.11574 | -0.017 | 9.453
16.5 | 1.085 | 0.12197 | -0.017 | 8.895
17 | 1.073 | 0.12961 | -0.018 | 8.276

## 34. Re 750k Mach 0.00 (2)
BIGFOIL.COM POLAR EXPORT
goe409
GOE 409 |  |  |  | Cl Max: | 1.2823 | at alpha= | 15.5 | deg
XFOIL ncrit=9 |  |  |  | L/D Max: | 53.4316 | at alpha= | 13.5 | deg
Re: | 750000 |  |  | Cd Min: | 0.12724 | at alpha= | 20 | deg
Mach: | 0 |  |  | Cl=0 at alpha= | 0.0011601 | deg
|  |  |  | @ Cl=0.1, Cd= | 0.0061088
|  |  |  | @ Cl=0.4, Cd= | 0.010318
|  |  |  | @ Cl=0.6, Cd= | 0.013029
alpha (deg) | Cl | Cd | Cm | Cl/Cd
-20 | -1.048 | 0.12666 | -0.0142 | -8.2741
-19.5 | -1.1009 | 0.1089 | -0.0239 | -10.1093
-19 | -1.153 | 0.09202 | -0.0329 | -12.5299
-18.5 | -1.1959 | 0.07755 | -0.0404 | -15.421
-18 | -1.2299 | 0.06551 | -0.0463 | -18.7742
-17.5 | -1.2535 | 0.05583 | -0.0504 | -22.4521
-17 | -1.2657 | 0.04821 | -0.0531 | -26.2539
-16.5 | -1.2736 | 0.04177 | -0.0544 | -30.4908
-16 | -1.2814 | 0.03607 | -0.0544 | -35.5254
-15.5 | -1.2821 | 0.03166 | -0.053 | -40.4959
-15 | -1.2724 | 0.02856 | -0.0508 | -44.5518
-14.5 | -1.2616 | 0.02585 | -0.0478 | -48.8046
-14 | -1.2432 | 0.02388 | -0.0446 | -52.0603
-13.5 | -1.2135 | 0.02275 | -0.0421 | -53.3407
-13 | -1.1716 | 0.02253 | -0.0406 | -52.0018
-12.5 | -1.1398 | 0.0218 | -0.0378 | -52.2844
-12 | -1.104 | 0.02174 | -0.0352 | -50.782
-11.5 | -1.0763 | 0.02139 | -0.0311 | -50.3179
-11 | -1.0577 | 0.02133 | -0.0248 | -49.5874
-10.5 | -1.0551 | 0.02006 | -0.0158 | -52.5972
-10 | -1.0413 | 0.01975 | -0.0085 | -52.7241
-9.5 | -1.0208 | 0.01932 | -0.0023 | -52.8364
-9 | -0.9646 | 0.0187 | -0.0034 | -51.5829
-8.5 | -0.9019 | 0.01794 | -0.0057 | -50.2731
-8 | -0.8437 | 0.01633 | -0.0075 | -51.6656
-7.5 | -0.7785 | 0.01542 | -0.0103 | -50.4864
-7 | -0.7109 | 0.01441 | -0.0135 | -49.3338
-6.5 | -0.6517 | 0.01357 | -0.0148 | -48.0251
-6 | -0.5822 | 0.01284 | -0.0181 | -45.3427
-5.5 | -0.5165 | 0.01157 | -0.0209 | -44.6413
-5 | -0.465 | 0.01091 | -0.0203 | -42.6214
-4.5 | -0.4091 | 0.01039 | -0.0204 | -39.3744
-4 | -0.359 | 0.00999 | -0.0191 | -35.9359
-3.5 | -0.3115 | 0.00958 | -0.0172 | -32.5157
-3 | -0.2669 | 0.00886 | -0.0149 | -30.1242
-2.5 | -0.2264 | 0.00782 | -0.012 | -28.9514
-2 | -0.1878 | 0.00671 | -0.0086 | -27.9881
-1.5 | -0.1384 | 0.00633 | -0.0071 | -21.8641
-1 | -0.0898 | 0.00605 | -0.0052 | -14.843
-0.5 | -0.043 | 0.00583 | -0.003 | -7.3756
0 | -0.0001 | 0.00573 | 0 | -0.017452
0.5 | 0.043 | 0.00582 | 0.003 | 7.3883
1 | 0.0898 | 0.00605 | 0.0052 | 14.843
1.5 | 0.1384 | 0.00633 | 0.0071 | 21.8641
2 | 0.1878 | 0.00671 | 0.0086 | 27.9881
2.5 | 0.2264 | 0.00781 | 0.012 | 28.9885
3 | 0.2672 | 0.00884 | 0.0149 | 30.2262
3.5 | 0.3113 | 0.00959 | 0.0173 | 32.4609
4 | 0.3589 | 0.00999 | 0.0192 | 35.9259
4.5 | 0.4091 | 0.01039 | 0.0204 | 39.3744
5 | 0.4648 | 0.01092 | 0.0203 | 42.5641
5.5 | 0.5165 | 0.01158 | 0.0209 | 44.6028
6 | 0.5824 | 0.01284 | 0.0181 | 45.3583
6.5 | 0.6514 | 0.01358 | 0.0148 | 47.9676
7 | 0.7109 | 0.0144 | 0.0135 | 49.3681
7.5 | 0.7789 | 0.01543 | 0.0102 | 50.4796
8 | 0.8438 | 0.0163 | 0.0075 | 51.7669
8.5 | 0.9017 | 0.01783 | 0.0058 | 50.5721
9 | 0.9643 | 0.01879 | 0.0034 | 51.3199
9.5 | 1.0208 | 0.01931 | 0.0023 | 52.8638
10 | 1.0413 | 0.01978 | 0.0085 | 52.6441
10.5 | 1.0552 | 0.02 | 0.0158 | 52.76
11 | 1.0579 | 0.0213 | 0.0248 | 49.6667
11.5 | 1.0768 | 0.02137 | 0.031 | 50.3884
12 | 1.1047 | 0.02171 | 0.0351 | 50.8844
12.5 | 1.14 | 0.02183 | 0.0378 | 52.2217
13 | 1.1745 | 0.02238 | 0.0403 | 52.4799
13.5 | 1.2145 | 0.02273 | 0.0419 | 53.4316
14 | 1.2444 | 0.02386 | 0.0444 | 52.1542
14.5 | 1.2627 | 0.02584 | 0.0476 | 48.8661
15 | 1.2736 | 0.02855 | 0.0506 | 44.6095
15.5 | 1.2823 | 0.03174 | 0.0529 | 40.4001
16 | 1.2819 | 0.03614 | 0.0542 | 35.4704
16.5 | 1.2754 | 0.04174 | 0.0542 | 30.5558
17 | 1.2685 | 0.04808 | 0.0528 | 26.3831
17.5 | 1.2562 | 0.05571 | 0.0502 | 22.5489
18 | 1.2338 | 0.06526 | 0.0461 | 18.9059
18.5 | 1.199 | 0.07743 | 0.0401 | 15.485
19 | 1.1569 | 0.09177 | 0.0327 | 12.6065
19.5 | 1.1041 | 0.10874 | 0.0237 | 10.1536
20 | 1.0475 | 0.12724 | 0.0136 | 8.2325

## 35. Re 750k Mach 0.10 (1)
BIGFOIL.COM POLAR EXPORT
goe409
GOE 409 |  |  |  | Cl Max: | 1.211 | at alpha= | 12 | deg
JavaFoil+Calcfoil stall+Eppler ext transition |  |  |  | L/D Max: | 72.843 | at alpha= | 8 | deg
Re: | 750000 |  |  | Cd Min: | 0.00612 | at alpha= | 1.5 | deg
Mach: | 0.1 |  |  | Cl=0 at alpha= | 0 | deg
|  |  |  | @ Cl=0.1, Cd= | 0.0061867
|  |  |  | @ Cl=0.4, Cd= | 0.0091003
|  |  |  | @ Cl=0.6, Cd= | 0.0099979
alpha (deg) | Cl | Cd | Cm | Cl/Cd
-17 | -1.047 | 0.13285 | 0.018 | -7.882
-16.5 | -1.063 | 0.12373 | 0.018 | -8.592
-16 | -1.076 | 0.11808 | 0.017 | -9.11
-15.5 | -1.085 | 0.11126 | 0.017 | -9.751
-15 | -1.09 | 0.10537 | 0.016 | -10.349
-14.5 | -1.093 | 0.09905 | 0.016 | -11.031
-14 | -1.089 | 0.09303 | 0.015 | -11.708
-13.5 | -1.086 | 0.08744 | 0.015 | -12.423
-13 | -1.075 | 0.08188 | 0.015 | -13.128
-12.5 | -1.184 | 0.03517 | 0.022 | -33.655
-12 | -1.211 | 0.02408 | 0.022 | -50.274
-11.5 | -1.204 | 0.01935 | 0.022 | -62.222
-11 | -1.169 | 0.01831 | 0.021 | -63.852
-10.5 | -1.138 | 0.01661 | 0.021 | -68.512
-10 | -1.098 | 0.01551 | 0.02 | -70.771
-9.5 | -1.055 | 0.01469 | 0.019 | -71.86
-9 | -1.01 | 0.01397 | 0.018 | -72.31
-8.5 | -0.962 | 0.01371 | 0.017 | -70.126
-8 | -0.913 | 0.01254 | 0.016 | -72.843
-7.5 | -0.863 | 0.01248 | 0.015 | -69.133
-7 | -0.81 | 0.01199 | 0.014 | -67.572
-6.5 | -0.756 | 0.01139 | 0.013 | -66.409
-6 | -0.701 | 0.01096 | 0.012 | -64.018
-5.5 | -0.645 | 0.01058 | 0.011 | -60.989
-5 | -0.588 | 0.01002 | 0.01 | -58.739
-4.5 | -0.531 | 0.0097 | 0.009 | -54.759
-4 | -0.473 | 0.00951 | 0.008 | -49.737
-3.5 | -0.415 | 0.00924 | 0.007 | -44.901
-3 | -0.356 | 0.00901 | 0.006 | -39.511
-2.5 | -0.297 | 0.00889 | 0.005 | -33.439
-2 | -0.238 | 0.00845 | 0.004 | -28.161
-1.5 | -0.179 | 0.00617 | 0.003 | -28.972
-1 | -0.119 | 0.00624 | 0.002 | -19.107
-0.5 | -0.06 | 0.00623 | 0.001 | -9.571
0 | 0 | 0.0067 | 0 | 0
0.5 | 0.06 | 0.00618 | -0.001 | 9.729
1 | 0.12 | 0.00619 | -0.002 | 19.426
1.5 | 0.18 | 0.00612 | -0.003 | 29.463
2 | 0.24 | 0.0084 | -0.004 | 28.604
2.5 | 0.3 | 0.00883 | -0.005 | 33.964
3 | 0.359 | 0.00895 | -0.006 | 40.148
3.5 | 0.419 | 0.00917 | -0.007 | 45.634
4 | 0.477 | 0.00944 | -0.008 | 50.559
4.5 | 0.536 | 0.00963 | -0.009 | 55.682
5 | 0.594 | 0.00994 | -0.01 | 59.743
5.5 | 0.652 | 0.0105 | -0.011 | 62.056
6 | 0.708 | 0.01087 | -0.012 | 65.156
6.5 | 0.764 | 0.0113 | -0.013 | 67.617
7 | 0.819 | 0.01189 | -0.014 | 68.824
7.5 | 0.863 | 0.01248 | -0.015 | 69.133
8 | 0.913 | 0.01254 | -0.016 | 72.843
8.5 | 0.962 | 0.01371 | -0.017 | 70.126
9 | 1.01 | 0.01397 | -0.018 | 72.31
9.5 | 1.055 | 0.01469 | -0.019 | 71.86
10 | 1.098 | 0.01551 | -0.02 | 70.771
10.5 | 1.138 | 0.01661 | -0.02 | 68.512
11 | 1.169 | 0.01831 | -0.021 | 63.852
11.5 | 1.204 | 0.01935 | -0.022 | 62.222
12 | 1.211 | 0.02408 | -0.022 | 50.274
12.5 | 1.184 | 0.03517 | -0.022 | 33.655
13 | 1.075 | 0.08188 | -0.015 | 13.128
13.5 | 1.086 | 0.08744 | -0.015 | 12.423
14 | 1.089 | 0.09303 | -0.015 | 11.708
14.5 | 1.093 | 0.09905 | -0.016 | 11.031
15 | 1.09 | 0.10537 | -0.016 | 10.349
15.5 | 1.085 | 0.11126 | -0.016 | 9.751
16 | 1.076 | 0.11808 | -0.017 | 9.11
16.5 | 1.063 | 0.12373 | -0.017 | 8.592
17 | 1.047 | 0.13285 | -0.018 | 7.882

## 36. Re 750k Mach 0.10 (2)
BIGFOIL.COM POLAR EXPORT
goe409
GOE 409 |  |  |  | Cl Max: | 1.2706 | at alpha= | 15.5 | deg
XFOIL ncrit=9 |  |  |  | L/D Max: | 52.3193 | at alpha= | 13 | deg
Re: | 750000 |  |  | Cd Min: | 0.14127 | at alpha= | 20 | deg
Mach: | 0.1 |  |  | Cl=0 at alpha= | 0.0011601 | deg
|  |  |  | @ Cl=0.1, Cd= | 0.0061271
|  |  |  | @ Cl=0.4, Cd= | 0.010338
|  |  |  | @ Cl=0.6, Cd= | 0.013081
alpha (deg) | Cl | Cd | Cm | Cl/Cd
-20 | -0.9888 | 0.14059 | -0.0071 | -7.0332
-19.5 | -1.0445 | 0.12153 | -0.0178 | -8.5946
-19 | -1.1007 | 0.1034 | -0.0277 | -10.6451
-18.5 | -1.15 | 0.08724 | -0.0363 | -13.182
-18 | -1.192 | 0.07318 | -0.0436 | -16.2886
-17.5 | -1.2228 | 0.0619 | -0.049 | -19.7544
-17 | -1.2416 | 0.053 | -0.0527 | -23.4264
-16.5 | -1.2562 | 0.04529 | -0.055 | -27.7368
-16 | -1.2611 | 0.0394 | -0.0558 | -32.0076
-15.5 | -1.27 | 0.03382 | -0.0551 | -37.5517
-15 | -1.2643 | 0.03013 | -0.0533 | -41.9615
-14.5 | -1.2554 | 0.02708 | -0.0505 | -46.3589
-14 | -1.24 | 0.02478 | -0.0473 | -50.0404
-13.5 | -1.2142 | 0.02331 | -0.0444 | -52.0892
-13 | -1.1772 | 0.02268 | -0.0423 | -51.9048
-12.5 | -1.1393 | 0.02223 | -0.0401 | -51.2506
-12 | -1.105 | 0.02196 | -0.0373 | -50.3188
-11.5 | -1.0761 | 0.02162 | -0.0334 | -49.7734
-11 | -1.0546 | 0.02145 | -0.0277 | -49.1655
-10.5 | -1.0524 | 0.02033 | -0.0184 | -51.7659
-10 | -1.0419 | 0.01999 | -0.0104 | -52.1211
-9.5 | -1.0227 | 0.01957 | -0.0039 | -52.2586
-9 | -0.9692 | 0.01891 | -0.0042 | -51.2533
-8.5 | -0.9042 | 0.01864 | -0.0067 | -48.5086
-8 | -0.8472 | 0.01651 | -0.0083 | -51.3144
-7.5 | -0.7816 | 0.01558 | -0.011 | -50.1669
-7 | -0.7137 | 0.01453 | -0.0141 | -49.1191
-6.5 | -0.6541 | 0.01366 | -0.0154 | -47.8843
-6 | -0.5843 | 0.01291 | -0.0187 | -45.2595
-5.5 | -0.5181 | 0.01164 | -0.0215 | -44.5103
-5 | -0.4666 | 0.01096 | -0.0207 | -42.573
-4.5 | -0.4111 | 0.01043 | -0.0207 | -39.4151
-4 | -0.3603 | 0.01001 | -0.0195 | -35.994
-3.5 | -0.3126 | 0.00961 | -0.0175 | -32.5286
-3 | -0.2663 | 0.00902 | -0.0154 | -29.5233
-2.5 | -0.2265 | 0.0079 | -0.0123 | -28.6709
-2 | -0.1882 | 0.00675 | -0.0088 | -27.8815
-1.5 | -0.139 | 0.00635 | -0.0072 | -21.8898
-1 | -0.0901 | 0.00607 | -0.0053 | -14.8435
-0.5 | -0.043 | 0.00586 | -0.0031 | -7.3379
0 | -0.0001 | 0.00576 | 0 | -0.017361
0.5 | 0.043 | 0.00585 | 0.0031 | 7.3504
1 | 0.09 | 0.00607 | 0.0053 | 14.827
1.5 | 0.139 | 0.00635 | 0.0071 | 21.8898
2 | 0.1883 | 0.00674 | 0.0088 | 27.9377
2.5 | 0.2265 | 0.0079 | 0.0122 | 28.6709
3.5 | 0.3125 | 0.00961 | 0.0175 | 32.5182
4 | 0.3602 | 0.01001 | 0.0195 | 35.984
4.5 | 0.4111 | 0.01043 | 0.0207 | 39.4151
5 | 0.4664 | 0.01096 | 0.0208 | 42.5547
5.5 | 0.518 | 0.01165 | 0.0215 | 44.4635
6 | 0.5844 | 0.01291 | 0.0186 | 45.2672
6.5 | 0.6539 | 0.01367 | 0.0154 | 47.8347
7 | 0.7137 | 0.01453 | 0.0141 | 49.1191
7.5 | 0.782 | 0.0156 | 0.0109 | 50.1282
8 | 0.8472 | 0.01648 | 0.0083 | 51.4078
8.5 | 0.9035 | 0.01866 | 0.0068 | 48.4191
9 | 0.969 | 0.019 | 0.0043 | 51
9.5 | 1.0227 | 0.01956 | 0.0039 | 52.2853
10 | 1.0418 | 0.02002 | 0.0104 | 52.038
10.5 | 1.0523 | 0.02027 | 0.0185 | 51.9142
11 | 1.0548 | 0.02141 | 0.0276 | 49.2667
11.5 | 1.0766 | 0.0216 | 0.0333 | 49.8426
12 | 1.1059 | 0.02193 | 0.0372 | 50.4286
12.5 | 1.1398 | 0.02224 | 0.0401 | 51.25
13 | 1.1798 | 0.02255 | 0.042 | 52.3193
13.5 | 1.2152 | 0.02329 | 0.0443 | 52.1769
14 | 1.2407 | 0.02478 | 0.0472 | 50.0686
14.5 | 1.2559 | 0.02712 | 0.0503 | 46.309
15 | 1.2654 | 0.03014 | 0.0531 | 41.9841
15.5 | 1.2706 | 0.03387 | 0.055 | 37.514
16 | 1.2613 | 0.03952 | 0.0555 | 31.9155
16.5 | 1.2574 | 0.04533 | 0.0548 | 27.7388
17 | 1.2448 | 0.05283 | 0.0524 | 23.5624
17.5 | 1.2256 | 0.06179 | 0.0487 | 19.8349
18 | 1.1956 | 0.073 | 0.0434 | 16.3781
18.5 | 1.1531 | 0.08711 | 0.036 | 13.2373
19 | 1.1041 | 0.10323 | 0.0275 | 10.6955
19.5 | 1.0474 | 0.12141 | 0.0176 | 8.627
20 | 0.988 | 0.14127 | 0.0064 | 6.9937

## 37. Re 750k Mach 0.25 (1)
BIGFOIL.COM POLAR EXPORT
goe409
GOE 409 |  |  |  | Cl Max: | 1.14 | at alpha= | 10.5 | deg
JavaFoil+Calcfoil stall+Eppler ext transition |  |  |  | L/D Max: | 69.589 | at alpha= | 9 | deg
Re: | 750000 |  |  | Cd Min: | 0.00622 | at alpha= | 0.5 | deg
Mach: | 0.25 |  |  | Cl=0 at alpha= | 0 | deg
|  |  |  | @ Cl=0.1, Cd= | 0.0062261
|  |  |  | @ Cl=0.4, Cd= | 0.0086856
|  |  |  | @ Cl=0.6, Cd= | 0.010235
alpha (deg) | Cl | Cd | Cm | Cl/Cd
-15.5 | -0.953 | 0.12078 | 0.017 | -7.892
-15 | -0.985 | 0.11381 | 0.016 | -8.652
-14.5 | -1.01 | 0.10542 | 0.016 | -9.581
-14 | -1.028 | 0.09918 | 0.015 | -10.37
-13.5 | -1.04 | 0.09328 | 0.015 | -11.146
-13 | -1.044 | 0.08758 | 0.015 | -11.917
-12.5 | -1.041 | 0.08132 | 0.014 | -12.798
-12 | -1.035 | 0.07592 | 0.014 | -13.63
-11.5 | -1.012 | 0.0704 | 0.014 | -14.38
-11 | -1.114 | 0.02812 | 0.02 | -39.61
-10.5 | -1.14 | 0.0182 | 0.021 | -62.61
-10 | -1.107 | 0.01664 | 0.02 | -66.541
-9.5 | -1.068 | 0.01566 | 0.019 | -68.175
-9 | -1.025 | 0.01473 | 0.018 | -69.589
-8.5 | -0.979 | 0.01408 | 0.017 | -69.547
-8 | -0.931 | 0.0134 | 0.016 | -69.479
-7.5 | -0.881 | 0.01301 | 0.015 | -67.677
-7 | -0.828 | 0.01227 | 0.014 | -67.496
-6.5 | -0.774 | 0.01175 | 0.013 | -65.906
-6 | -0.719 | 0.0113 | 0.012 | -63.628
-5.5 | -0.662 | 0.01084 | 0.011 | -61.082
-5 | -0.604 | 0.01039 | 0.01 | -58.089
-4.5 | -0.545 | 0.00988 | 0.009 | -55.154
-4 | -0.486 | 0.00968 | 0.008 | -50.189
-3.5 | -0.426 | 0.00938 | 0.007 | -45.388
-3 | -0.366 | 0.00809 | 0.006 | -45.223
-2.5 | -0.305 | 0.00902 | 0.005 | -33.845
-2 | -0.244 | 0.00855 | 0.004 | -28.608
-1.5 | -0.184 | 0.00628 | 0.003 | -29.243
-1 | -0.122 | 0.00628 | 0.002 | -19.517
-0.5 | -0.061 | 0.00627 | 0.001 | -9.775
0 | 0 | 0.00683 | 0 | 0
0.5 | 0.062 | 0.00622 | -0.001 | 9.939
1 | 0.124 | 0.00623 | -0.002 | 19.849
1.5 | 0.185 | 0.00623 | -0.003 | 29.749
2 | 0.247 | 0.00849 | -0.004 | 29.064
2.5 | 0.308 | 0.00896 | -0.005 | 34.384
3 | 0.369 | 0.00803 | -0.006 | 45.953
3.5 | 0.43 | 0.00932 | -0.007 | 46.138
4 | 0.49 | 0.00961 | -0.008 | 51.028
4.5 | 0.55 | 0.00981 | -0.009 | 56.093
5 | 0.61 | 0.01032 | -0.01 | 59.093
5.5 | 0.668 | 0.01075 | -0.011 | 62.159
6 | 0.726 | 0.01121 | -0.012 | 64.773
6.5 | 0.774 | 0.01175 | -0.013 | 65.906
7 | 0.828 | 0.01227 | -0.014 | 67.496
7.5 | 0.881 | 0.01301 | -0.015 | 67.677
8 | 0.931 | 0.0134 | -0.016 | 69.479
8.5 | 0.979 | 0.01408 | -0.017 | 69.547
9 | 1.025 | 0.01473 | -0.018 | 69.589
9.5 | 1.068 | 0.01566 | -0.019 | 68.175
10 | 1.107 | 0.01664 | -0.02 | 66.541
10.5 | 1.14 | 0.0182 | -0.021 | 62.61
11 | 1.114 | 0.02812 | -0.02 | 39.61
11.5 | 1.012 | 0.0704 | -0.014 | 14.38
12 | 1.035 | 0.07592 | -0.014 | 13.63
12.5 | 1.041 | 0.08132 | -0.014 | 12.798
13 | 1.044 | 0.08758 | -0.014 | 11.917
13.5 | 1.04 | 0.09328 | -0.015 | 11.146
14 | 1.028 | 0.09918 | -0.015 | 10.37
14.5 | 1.01 | 0.10615 | -0.016 | 9.516
15 | 0.985 | 0.11381 | -0.016 | 8.652
15.5 | 0.953 | 0.12078 | -0.017 | 7.892

## 38. Re 750k Mach 0.25 (2)
BIGFOIL.COM POLAR EXPORT
goe409
GOE 409 |  |  |  | Cl Max: | 1.2008 | at alpha= | 14 | deg
XFOIL ncrit=9 |  |  |  | L/D Max: | 49.0919 | at alpha= | 8 | deg
Re: | 750000 |  |  | Cd Min: | 0.21032 | at alpha= | 19 | deg
Mach: | 0.25 |  |  | Cl=0 at alpha= | 0.0011521 | deg
|  |  |  | @ Cl=0.1, Cd= | 0.0062622
|  |  |  | @ Cl=0.4, Cd= | 0.010462
|  |  |  | @ Cl=0.6, Cd= | 0.013379
alpha (deg) | Cl | Cd | Cm | Cl/Cd
-19 | -0.6991 | 0.20849 | 0.023 | -3.3532
-18 | -0.9516 | 0.12428 | -0.0194 | -7.6569
-17.5 | -1.0044 | 0.10677 | -0.0292 | -9.4071
-17 | -1.0557 | 0.09023 | -0.0384 | -11.7001
-16.5 | -1.1072 | 0.07443 | -0.0472 | -14.8757
-16 | -1.1415 | 0.06229 | -0.0535 | -18.3256
-15.5 | -1.1703 | 0.05189 | -0.0581 | -22.5535
-15 | -1.1925 | 0.04316 | -0.0611 | -27.6297
-14.5 | -1.1995 | 0.03702 | -0.0615 | -32.4014
-14 | -1.2008 | 0.03213 | -0.06 | -37.3732
-13.5 | -1.1953 | 0.02837 | -0.0573 | -42.1325
-13 | -1.1796 | 0.02572 | -0.0539 | -45.8631
-12.5 | -1.15 | 0.02423 | -0.0508 | -47.4618
-12 | -1.1062 | 0.02397 | -0.0485 | -46.1494
-11.5 | -1.0754 | 0.02315 | -0.0448 | -46.4536
-11 | -1.0465 | 0.02283 | -0.0403 | -45.8388
-10.5 | -1.027 | 0.02244 | -0.0339 | -45.7665
-10 | -1.0299 | 0.02141 | -0.0233 | -48.1037
-9.5 | -1.027 | 0.021 | -0.0133 | -48.9048
-9 | -0.9933 | 0.02032 | -0.0091 | -48.8829
-8.5 | -0.9274 | 0.01962 | -0.011 | -47.2681
-8 | -0.8649 | 0.01763 | -0.0128 | -49.0584
-7.5 | -0.7983 | 0.01656 | -0.015 | -48.2065
-7 | -0.7287 | 0.01529 | -0.0178 | -47.6586
-6.5 | -0.6666 | 0.01422 | -0.0189 | -46.8776
-6 | -0.5952 | 0.01332 | -0.0219 | -44.6847
-5.5 | -0.5259 | 0.01208 | -0.0247 | -43.5348
-5 | -0.4745 | 0.01123 | -0.0235 | -42.2529
-4.5 | -0.4206 | 0.01064 | -0.0225 | -39.5301
-4 | -0.3672 | 0.01016 | -0.0214 | -36.1417
-3.5 | -0.3188 | 0.00976 | -0.0191 | -32.6639
-3 | -0.2698 | 0.0093 | -0.0169 | -29.0108
-2.5 | -0.2275 | 0.0083 | -0.0138 | -27.4096
-2 | -0.1901 | 0.00697 | -0.0099 | -27.274
-1.5 | -0.1419 | 0.00647 | -0.0077 | -21.932
-1 | -0.0915 | 0.00622 | -0.0058 | -14.7106
0 | -0.0001 | 0.00597 | 0 | -0.01675
0.5 | 0.0433 | 0.00603 | 0.0034 | 7.1808
1 | 0.0915 | 0.00622 | 0.0058 | 14.7106
1.5 | 0.1419 | 0.00647 | 0.0077 | 21.932
2 | 0.1903 | 0.00695 | 0.0099 | 27.3813
2.5 | 0.2275 | 0.0083 | 0.0138 | 27.4096
3 | 0.2699 | 0.00929 | 0.0169 | 29.0527
3.5 | 0.3186 | 0.00977 | 0.0191 | 32.61
4 | 0.3672 | 0.01016 | 0.0214 | 36.1417
4.5 | 0.4205 | 0.01065 | 0.0225 | 39.4836
5 | 0.4742 | 0.01124 | 0.0235 | 42.1886
5.5 | 0.5258 | 0.0121 | 0.0247 | 43.4545
6 | 0.5953 | 0.01332 | 0.0218 | 44.6922
6.5 | 0.6665 | 0.01422 | 0.0189 | 46.8706
7 | 0.7287 | 0.01528 | 0.0178 | 47.6898
7.5 | 0.7988 | 0.01657 | 0.0149 | 48.2076
8 | 0.865 | 0.01762 | 0.0128 | 49.0919
8.5 | 0.927 | 0.01954 | 0.0111 | 47.4411
9 | 0.9932 | 0.02038 | 0.0091 | 48.7341
9.5 | 1.0269 | 0.021 | 0.0133 | 48.9
10 | 1.0304 | 0.02143 | 0.0233 | 48.0821
10.5 | 1.0269 | 0.02233 | 0.0339 | 45.9875
11 | 1.0472 | 0.02277 | 0.0402 | 45.9903
11.5 | 1.0762 | 0.02311 | 0.0447 | 46.5686
12 | 1.1078 | 0.0239 | 0.0484 | 46.3515
12.5 | 1.1504 | 0.02425 | 0.0507 | 47.4392
13 | 1.1809 | 0.02569 | 0.0537 | 45.9673
13.5 | 1.1965 | 0.02835 | 0.0572 | 42.2046
14 | 1.2008 | 0.03222 | 0.0599 | 37.2688
14.5 | 1.2003 | 0.03706 | 0.0613 | 32.388
15 | 1.1923 | 0.04335 | 0.0607 | 27.504
15.5 | 1.1738 | 0.05166 | 0.058 | 22.7216
16 | 1.1412 | 0.0626 | 0.053 | 18.23
16.5 | 1.1073 | 0.07473 | 0.0467 | 14.8173
17 | 1.0593 | 0.09002 | 0.0382 | 11.7674
17.5 | 1.0064 | 0.10686 | 0.0289 | 9.4179
18 | 0.9511 | 0.12476 | 0.0188 | 7.6234
19 | 0.6981 | 0.21032 | -0.0236 | 3.3192

## 39. Re 750k Mach 0.50 (1)
BIGFOIL.COM POLAR EXPORT
goe409
GOE 409 |  |  |  | Cl Max: | 1.087 | at alpha= | 20 | deg
JavaFoil+Calcfoil stall+Eppler ext transition |  |  |  | L/D Max: | 61.18 | at alpha= | 6.5 | deg
Re: | 750000 |  |  | Cd Min: | 0.0066 | at alpha= | 1 | deg
Mach: | 0.5 |  |  | Cl=0 at alpha= | 0 | deg
|  |  |  | @ Cl=0.1, Cd= | 0.0069084
|  |  |  | @ Cl=0.4, Cd= | 0.0097188
|  |  |  | @ Cl=0.6, Cd= | 0.011024
alpha (deg) | Cl | Cd | Cm | Cl/Cd
-20 | -1.087 | 0.19898 | 0.025 | -5.462
-19.5 | -1.061 | 0.19362 | 0.024 | -5.478
-19 | -1.034 | 0.18885 | 0.024 | -5.477
-18.5 | -1.008 | 0.18988 | 0.023 | -5.306
-18 | -0.982 | 0.18501 | 0.022 | -5.306
-17.5 | -0.955 | 0.18071 | 0.022 | -5.287
-17 | -0.931 | 0.16775 | 0.022 | -5.553
-16.5 | -0.902 | 0.16074 | 0.02 | -5.614
-16 | -0.874 | 0.15548 | 0.019 | -5.624
-15.5 | -0.847 | 0.15047 | 0.018 | -5.629
-15 | -0.82 | 0.14451 | 0.017 | -5.675
-14.5 | -0.793 | 0.14876 | 0.016 | -5.33
-14 | -0.766 | 0.14479 | 0.016 | -5.29
-13.5 | -0.739 | 0.13945 | 0.015 | -5.299
-13 | -0.712 | 0.13397 | 0.015 | -5.317
-12.5 | -0.685 | 0.1334 | 0.014 | -5.138
-12 | -0.658 | 0.12724 | 0.013 | -5.175
-11.5 | -0.632 | 0.11536 | 0.013 | -5.477
-11 | -0.605 | 0.11276 | 0.013 | -5.364
-10.5 | -0.578 | 0.10625 | 0.012 | -5.438
-10 | -0.549 | 0.08859 | 0.011 | -6.201
-9.5 | -0.759 | 0.07161 | 0.011 | -10.594
-9 | -0.814 | 0.062 | 0.011 | -13.123
-8.5 | -0.817 | 0.05534 | 0.011 | -14.757
-8 | -0.799 | 0.05118 | 0.01 | -15.616
-7.5 | -0.771 | 0.04725 | 0.01 | -16.311
-7 | -0.891 | 0.01468 | 0.016 | -60.722
-6.5 | -0.842 | 0.01376 | 0.015 | -61.18
-6 | -0.787 | 0.01295 | 0.014 | -60.793
-5.5 | -0.729 | 0.01226 | 0.013 | -59.449
-5 | -0.668 | 0.01161 | 0.012 | -57.492
-4.5 | -0.605 | 0.01107 | 0.01 | -54.596
-4 | -0.54 | 0.01061 | 0.009 | -50.924
-3.5 | -0.474 | 0.01018 | 0.008 | -46.603
-3 | -0.408 | 0.00981 | 0.007 | -41.561
-2.5 | -0.341 | 0.00968 | 0.006 | -35.177
-2 | -0.273 | 0.00909 | 0.005 | -30.009
-1.5 | -0.205 | 0.00669 | 0.004 | -30.632
-1 | -0.137 | 0.00666 | 0.002 | -20.555
-0.5 | -0.068 | 0.00721 | 0.001 | -9.49
0 | 0 | 0.00722 | 0 | 0
0.5 | 0.069 | 0.00716 | -0.001 | 9.648
1 | 0.138 | 0.0066 | -0.002 | 20.916
1.5 | 0.207 | 0.00664 | -0.004 | 31.177
2 | 0.276 | 0.00903 | -0.005 | 30.506
2.5 | 0.344 | 0.00962 | -0.006 | 35.755
3 | 0.412 | 0.00974 | -0.007 | 42.262
3.5 | 0.479 | 0.01011 | -0.008 | 47.394
4 | 0.546 | 0.01053 | -0.009 | 51.803
4.5 | 0.605 | 0.01107 | -0.01 | 54.596
5 | 0.668 | 0.01161 | -0.011 | 57.492
5.5 | 0.729 | 0.01226 | -0.013 | 59.449
6 | 0.787 | 0.01295 | -0.014 | 60.793
6.5 | 0.842 | 0.01376 | -0.015 | 61.18
7 | 0.891 | 0.01465 | -0.016 | 60.802
7.5 | 0.932 | 0.01564 | -0.017 | 59.604
8 | 0.799 | 0.05067 | -0.01 | 15.772
8.5 | 0.817 | 0.05534 | -0.011 | 14.757
9 | 0.814 | 0.062 | -0.011 | 13.123
9.5 | 0.759 | 0.07161 | -0.011 | 10.594
10 | 0.549 | 0.08859 | -0.01 | 6.201
10.5 | 0.578 | 0.10453 | -0.012 | 5.528
11 | 0.605 | 0.11242 | -0.012 | 5.38
11.5 | 0.632 | 0.11536 | -0.013 | 5.477
12 | 0.658 | 0.12724 | -0.013 | 5.175
12.5 | 0.685 | 0.13249 | -0.014 | 5.173
13 | 0.712 | 0.13672 | -0.015 | 5.211
13.5 | 0.74 | 0.12927 | -0.015 | 5.721
14 | 0.766 | 0.14369 | -0.016 | 5.33
14.5 | 0.793 | 0.14742 | -0.016 | 5.379
15 | 0.82 | 0.14496 | -0.017 | 5.658
15.5 | 0.847 | 0.15105 | -0.018 | 5.607
16 | 0.874 | 0.15609 | -0.019 | 5.602
16.5 | 0.902 | 0.16134 | -0.02 | 5.593
17 | 0.931 | 0.17126 | -0.022 | 5.439
17.5 | 0.955 | 0.1808 | -0.021 | 5.285
18 | 0.982 | 0.18509 | -0.022 | 5.304
18.5 | 1.008 | 0.18989 | -0.023 | 5.306
19 | 1.034 | 0.19582 | -0.023 | 5.28
19.5 | 1.061 | 0.19357 | -0.024 | 5.479
20 | 1.087 | 0.19895 | -0.025 | 5.462

## 40. Re 750k Mach 0.50 (2)
BIGFOIL.COM POLAR EXPORT
goe409
GOE 409 |  |  |  | Cl Max: | 0.9053 | at alpha= | 8 | deg
XFOIL ncrit=9 |  |  |  | L/D Max: | 40.73 | at alpha= | 6.5 | deg
Re: | 750000 |  |  | Cd Min: | 0.11669 | at alpha= | 13 | deg
Mach: | 0.5 |  |  | Cl=0 at alpha= | 0 | deg
|  |  |  | @ Cl=0.1, Cd= | 0.0068353
|  |  |  | @ Cl=0.4, Cd= | 0.011035
|  |  |  | @ Cl=0.6, Cd= | 0.015065
alpha (deg) | Cl | Cd | Cm | Cl/Cd
-13 | -0.6361 | 0.11607 | -0.0265 | -5.4803
-12.5 | -0.6764 | 0.09943 | -0.0353 | -6.8028
-12 | -0.7443 | 0.07967 | -0.0472 | -9.3423
-11.5 | -0.7919 | 0.06453 | -0.0572 | -12.2718
-11 | -0.8178 | 0.05387 | -0.0636 | -15.181
-10.5 | -0.8342 | 0.04552 | -0.0674 | -18.326
-10 | -0.8571 | 0.03795 | -0.0683 | -22.585
-9.5 | -0.8797 | 0.03202 | -0.0649 | -27.4735
-9 | -0.8841 | 0.029 | -0.0582 | -30.4862
-8.5 | -0.9021 | 0.02682 | -0.047 | -33.6353
-8 | -0.9043 | 0.02526 | -0.0366 | -35.7997
-7.5 | -0.8508 | 0.02189 | -0.0361 | -38.8671
-7 | -0.783 | 0.01944 | -0.0361 | -40.2778
-6.5 | -0.703 | 0.01726 | -0.038 | -40.73
-6 | -0.6309 | 0.01566 | -0.0383 | -40.2874
-5.5 | -0.5492 | 0.01414 | -0.0408 | -38.8402
-5 | -0.4947 | 0.01267 | -0.0384 | -39.045
-4.5 | -0.4446 | 0.01167 | -0.0347 | -38.0977
-4 | -0.3954 | 0.01097 | -0.0305 | -36.0438
-3.5 | -0.344 | 0.01039 | -0.0267 | -33.1088
-3 | -0.2898 | 0.00989 | -0.0235 | -29.3023
-2.5 | -0.2355 | 0.00934 | -0.0203 | -25.2141
-2 | -0.187 | 0.00846 | -0.0166 | -22.104
-1.5 | -0.1497 | 0.00714 | -0.0112 | -20.9664
-1 | -0.099 | 0.00683 | -0.0075 | -14.4949
-0.5 | -0.0471 | 0.00678 | -0.0042 | -6.9469
0 | 0 | 0.00684 | 0 | 0
0.5 | 0.0471 | 0.00678 | 0.0042 | 6.9469
1 | 0.0991 | 0.00683 | 0.0075 | 14.5095
1.5 | 0.1498 | 0.00713 | 0.0111 | 21.0098
2 | 0.1872 | 0.00844 | 0.0166 | 22.1801
2.5 | 0.2355 | 0.00934 | 0.0203 | 25.2141
3 | 0.2899 | 0.00988 | 0.0235 | 29.3421
3.5 | 0.3439 | 0.01039 | 0.0268 | 33.0991
4 | 0.3954 | 0.01097 | 0.0305 | 36.0438
4.5 | 0.4447 | 0.01167 | 0.0347 | 38.1063
5 | 0.4942 | 0.01268 | 0.0384 | 38.9748
5.5 | 0.5493 | 0.01415 | 0.0408 | 38.8198
6 | 0.6313 | 0.01563 | 0.0382 | 40.3903
6.5 | 0.703 | 0.01726 | 0.038 | 40.73
7 | 0.7831 | 0.01944 | 0.036 | 40.2829
7.5 | 0.8516 | 0.02183 | 0.036 | 39.0105
8 | 0.9053 | 0.02516 | 0.0365 | 35.9817
8.5 | 0.902 | 0.02686 | 0.0469 | 33.5815
9 | 0.8851 | 0.02891 | 0.0582 | 30.6157
9.5 | 0.8808 | 0.03194 | 0.0649 | 27.5767
10 | 0.8576 | 0.03797 | 0.0682 | 22.5863
10.5 | 0.8382 | 0.04521 | 0.0674 | 18.5401
11 | 0.8221 | 0.05352 | 0.0637 | 15.3606
11.5 | 0.7921 | 0.06469 | 0.0569 | 12.2446
12 | 0.7422 | 0.08028 | 0.0465 | 9.2451
12.5 | 0.6739 | 0.10021 | 0.0346 | 6.7249
13 | 0.6346 | 0.11669 | 0.0259 | 5.4383

## 41. Re 1M Mach 0.00 (1)
BIGFOIL.COM POLAR EXPORT
goe409
GOE 409 |  |  |  | Cl Max: | 1.254 | at alpha= | 12.5 | deg
JavaFoil+Calcfoil stall+Eppler ext transition |  |  |  | L/D Max: | 77.799 | at alpha= | 8 | deg
Re: | 1000000 |  |  | Cd Min: | 0.00578 | at alpha= | 1.5 | deg
Mach: | 0 |  |  | Cl=0 at alpha= | 0 | deg
|  |  |  | @ Cl=0.1, Cd= | 0.0059933
|  |  |  | @ Cl=0.4, Cd= | 0.0085937
|  |  |  | @ Cl=0.6, Cd= | 0.0094098
alpha (deg) | Cl | Cd | Cm | Cl/Cd
-17.5 | -1.06 | 0.13175 | 0.019 | -8.046
-17 | -1.075 | 0.12481 | 0.019 | -8.616
-16.5 | -1.089 | 0.11819 | 0.018 | -9.214
-16 | -1.1 | 0.11042 | 0.018 | -9.958
-15.5 | -1.105 | 0.10552 | 0.018 | -10.475
-15 | -1.109 | 0.09917 | 0.017 | -11.183
-14.5 | -1.132 | 0.08169 | 0.02 | -13.863
-14 | -1.151 | 0.06688 | 0.021 | -17.202
-13.5 | -1.221 | 0.03674 | 0.024 | -33.23
-13 | -1.251 | 0.02558 | 0.024 | -48.917
-12.5 | -1.254 | 0.02128 | 0.024 | -58.937
-12 | -1.235 | 0.01996 | 0.023 | -61.865
-11.5 | -1.211 | 0.01745 | 0.022 | -69.381
-11 | -1.175 | 0.0166 | 0.021 | -70.809
-10.5 | -1.138 | 0.01528 | 0.021 | -74.482
-10 | -1.097 | 0.01443 | 0.02 | -76.007
-9.5 | -1.053 | 0.01368 | 0.019 | -77.026
-9 | -1.008 | 0.01303 | 0.018 | -77.373
-8.5 | -0.96 | 0.01278 | 0.017 | -75.062
-8 | -0.911 | 0.01171 | 0.016 | -77.799
-7.5 | -0.86 | 0.01166 | 0.015 | -73.766
-7 | -0.807 | 0.01125 | 0.014 | -71.717
-6.5 | -0.753 | 0.01069 | 0.013 | -70.425
-6 | -0.698 | 0.01029 | 0.012 | -67.833
-5.5 | -0.642 | 0.00987 | 0.011 | -65.09
-5 | -0.586 | 0.00941 | 0.01 | -62.231
-4.5 | -0.528 | 0.00914 | 0.009 | -57.814
-4 | -0.471 | 0.00895 | 0.008 | -52.573
-3.5 | -0.413 | 0.00872 | 0.007 | -47.316
-3 | -0.354 | 0.00849 | 0.006 | -41.756
-2.5 | -0.296 | 0.00838 | 0.005 | -35.306
-2 | -0.237 | 0.00796 | 0.004 | -29.767
-1.5 | -0.178 | 0.00583 | 0.003 | -30.515
-1 | -0.119 | 0.00585 | 0.002 | -20.291
-0.5 | -0.059 | 0.00643 | 0.001 | -9.232
0 | 0 | 0.00633 | 0 | 0
0.5 | 0.06 | 0.00638 | -0.001 | 9.379
1 | 0.12 | 0.0058 | -0.002 | 20.631
1.5 | 0.179 | 0.00578 | -0.003 | 31.036
2 | 0.239 | 0.0079 | -0.004 | 30.238
2.5 | 0.298 | 0.00832 | -0.005 | 35.864
3 | 0.358 | 0.00843 | -0.006 | 42.434
3.5 | 0.417 | 0.00866 | -0.007 | 48.093
4 | 0.475 | 0.00889 | -0.008 | 53.449
4.5 | 0.533 | 0.00907 | -0.009 | 58.796
5 | 0.591 | 0.00934 | -0.01 | 63.305
5.5 | 0.649 | 0.00979 | -0.011 | 66.234
6 | 0.705 | 0.01021 | -0.012 | 69.052
6.5 | 0.76 | 0.0106 | -0.013 | 71.721
7 | 0.815 | 0.01115 | -0.014 | 73.062
7.5 | 0.868 | 0.01155 | -0.015 | 75.173
8 | 0.911 | 0.01171 | -0.016 | 77.799
8.5 | 0.96 | 0.01278 | -0.017 | 75.062
9 | 1.008 | 0.01303 | -0.018 | 77.373
9.5 | 1.053 | 0.01368 | -0.019 | 77.026
10 | 1.097 | 0.01443 | -0.019 | 76.007
10.5 | 1.138 | 0.01528 | -0.02 | 74.482
11 | 1.175 | 0.0166 | -0.021 | 70.809
11.5 | 1.211 | 0.01745 | -0.022 | 69.381
12 | 1.235 | 0.01996 | -0.023 | 61.865
12.5 | 1.254 | 0.02128 | -0.023 | 58.937
13 | 1.251 | 0.02558 | -0.024 | 48.917
13.5 | 1.221 | 0.03674 | -0.023 | 33.23
14 | 1.151 | 0.06688 | -0.021 | 17.202
14.5 | 1.132 | 0.08169 | -0.02 | 13.863
15 | 1.109 | 0.09917 | -0.017 | 11.183
15.5 | 1.105 | 0.10552 | -0.018 | 10.475
16 | 1.1 | 0.11042 | -0.018 | 9.958
16.5 | 1.089 | 0.11819 | -0.018 | 9.214
17 | 1.075 | 0.12481 | -0.018 | 8.616
17.5 | 1.06 | 0.13175 | -0.019 | 8.046

## 42. Re 1M Mach 0.00 (2)
BIGFOIL.COM POLAR EXPORT
goe409
GOE 409 |  |  |  | Cl Max: | 1.3233 | at alpha= | 16 | deg
XFOIL ncrit=9 |  |  |  | L/D Max: | 64.3112 | at alpha= | 13 | deg
Re: | 1000000 |  |  | Cd Min: | 0.11748 | at alpha= | 20 | deg
Mach: | 0 |  |  | Cl=0 at alpha= | 0 | deg
|  |  |  | @ Cl=0.1, Cd= | 0.0058932
|  |  |  | @ Cl=0.4, Cd= | 0.0095207
|  |  |  | @ Cl=0.6, Cd= | 0.011483
alpha (deg) | Cl | Cd | Cm | Cl/Cd
-20 | -1.1025 | 0.11692 | -0.0191 | -9.4295
-19.5 | -1.1684 | 0.09767 | -0.0292 | -11.9627
-19 | -1.2211 | 0.08149 | -0.0375 | -14.9847
-18.5 | -1.261 | 0.06836 | -0.044 | -18.4465
-18 | -1.2875 | 0.05807 | -0.0486 | -22.1715
-17.5 | -1.305 | 0.04959 | -0.0518 | -26.3158
-17 | -1.3116 | 0.04308 | -0.0536 | -30.4457
-16.5 | -1.3212 | 0.03692 | -0.0541 | -35.7855
-16 | -1.323 | 0.03221 | -0.0532 | -41.0742
-15.5 | -1.3174 | 0.02866 | -0.0511 | -45.9665
-15 | -1.3048 | 0.02601 | -0.0485 | -50.1653
-14.5 | -1.2937 | 0.02351 | -0.0449 | -55.0276
-14 | -1.2777 | 0.02154 | -0.0409 | -59.3175
-13.5 | -1.2574 | 0.01998 | -0.0369 | -62.9329
-13 | -1.2271 | 0.01909 | -0.0337 | -64.2797
-12.5 | -1.1864 | 0.01883 | -0.0317 | -63.0058
-12 | -1.153 | 0.01835 | -0.0284 | -62.8338
-11.5 | -1.1174 | 0.01824 | -0.0252 | -61.261
-11 | -1.1019 | 0.01812 | -0.0179 | -60.8113
-10.5 | -1.0923 | 0.018 | -0.0094 | -60.6833
-10 | -1.0501 | 0.0178 | -0.0074 | -58.9944
-9.5 | -0.9945 | 0.01646 | -0.0089 | -60.4192
-9 | -0.9324 | 0.01586 | -0.0111 | -58.7894
-8.5 | -0.8712 | 0.01534 | -0.0129 | -56.7927
-8 | -0.8026 | 0.01512 | -0.016 | -53.082
-7.5 | -0.7425 | 0.01335 | -0.0182 | -55.618
-7 | -0.6844 | 0.01246 | -0.0194 | -54.9278
-6 | -0.5616 | 0.01105 | -0.0227 | -50.8235
-5.5 | -0.511 | 0.01053 | -0.0217 | -48.528
-5 | -0.4629 | 0.01014 | -0.0202 | -45.6509
-4.5 | -0.415 | 0.00967 | -0.0185 | -42.9162
-4 | -0.3681 | 0.0092 | -0.0166 | -40.0109
-3.5 | -0.319 | 0.00884 | -0.0151 | -36.086
-3 | -0.2685 | 0.00851 | -0.0138 | -31.5511
-2.5 | -0.2245 | 0.00767 | -0.0114 | -29.2699
-2 | -0.1819 | 0.0067 | -0.009 | -27.1493
-1 | -0.0904 | 0.0058 | -0.0047 | -15.5862
-0.5 | -0.0434 | 0.00574 | -0.0027 | -7.561
0 | 0 | 0.00581 | 0 | 0
0.5 | 0.0433 | 0.00574 | 0.0027 | 7.5436
1 | 0.0904 | 0.0058 | 0.0047 | 15.5862
2 | 0.1821 | 0.00669 | 0.009 | 27.2197
2.5 | 0.2245 | 0.00767 | 0.0114 | 29.2699
3 | 0.2686 | 0.00851 | 0.0137 | 31.5629
3.5 | 0.3189 | 0.00884 | 0.0151 | 36.0747
4 | 0.368 | 0.0092 | 0.0166 | 40
4.5 | 0.4149 | 0.00967 | 0.0185 | 42.9059
5 | 0.4629 | 0.01014 | 0.0202 | 45.6509
5.5 | 0.511 | 0.01053 | 0.0218 | 48.528
6 | 0.5617 | 0.01104 | 0.0227 | 50.8786
7 | 0.6845 | 0.01246 | 0.0194 | 54.9358
7.5 | 0.7427 | 0.01335 | 0.0182 | 55.633
8 | 0.8036 | 0.01505 | 0.0159 | 53.3953
8.5 | 0.8719 | 0.01525 | 0.0128 | 57.1738
9 | 0.9315 | 0.01592 | 0.0112 | 58.5113
9.5 | 0.9948 | 0.01644 | 0.0088 | 60.5109
10 | 1.051 | 0.0177 | 0.0073 | 59.3785
10.5 | 1.0928 | 0.01796 | 0.0093 | 60.8463
11 | 1.102 | 0.01812 | 0.0179 | 60.8168
11.5 | 1.118 | 0.01823 | 0.0251 | 61.3275
12 | 1.1535 | 0.01835 | 0.0283 | 62.861
12.5 | 1.1873 | 0.01881 | 0.0316 | 63.1207
13 | 1.2277 | 0.01909 | 0.0336 | 64.3112
13.5 | 1.2582 | 0.01998 | 0.0368 | 62.973
14 | 1.2779 | 0.02158 | 0.0409 | 59.2169
14.5 | 1.2944 | 0.02352 | 0.0447 | 55.034
15 | 1.3061 | 0.02599 | 0.0483 | 50.2539
15.5 | 1.3184 | 0.02868 | 0.0509 | 45.9693
16 | 1.3233 | 0.03231 | 0.0529 | 40.9564
16.5 | 1.3186 | 0.03734 | 0.0538 | 35.3133
17 | 1.3137 | 0.04306 | 0.0532 | 30.5086
17.5 | 1.3081 | 0.04946 | 0.0515 | 26.4476
18 | 1.2928 | 0.05766 | 0.0484 | 22.4211
18.5 | 1.2634 | 0.06839 | 0.0435 | 18.4735
19 | 1.2264 | 0.08108 | 0.0373 | 15.1258
19.5 | 1.1704 | 0.0978 | 0.0287 | 11.9673
20 | 1.1024 | 0.11748 | 0.0184 | 9.3837

## 43. Re 1M Mach 0.10 (1)
BIGFOIL.COM POLAR EXPORT
goe409
GOE 409 |  |  |  | Cl Max: | 1.247 | at alpha= | 12.5 | deg
JavaFoil+Calcfoil stall+Eppler ext transition |  |  |  | L/D Max: | 77.34 | at alpha= | 8 | deg
Re: | 1000000 |  |  | Cd Min: | 0.00583 | at alpha= | 1 | deg
Mach: | 0.1 |  |  | Cl=0 at alpha= | 0 | deg
|  |  |  | @ Cl=0.1, Cd= | 0.0060033
|  |  |  | @ Cl=0.4, Cd= | 0.0085767
|  |  |  | @ Cl=0.6, Cd= | 0.0094666
alpha (deg) | Cl | Cd | Cm | Cl/Cd
-17.5 | -1.029 | 0.13771 | 0.019 | -7.473
-17 | -1.05 | 0.12771 | 0.019 | -8.218
-16.5 | -1.066 | 0.12064 | 0.018 | -8.835
-16 | -1.079 | 0.11226 | 0.018 | -9.611
-15.5 | -1.089 | 0.10728 | 0.018 | -10.152
-15 | -1.097 | 0.09959 | 0.017 | -11.011
-14.5 | -1.119 | 0.08389 | 0.02 | -13.344
-14 | -1.117 | 0.07922 | 0.019 | -14.103
-13.5 | -1.188 | 0.04529 | 0.023 | -26.229
-13 | -1.23 | 0.02919 | 0.024 | -42.125
-12.5 | -1.247 | 0.02233 | 0.024 | -55.867
-12 | -1.231 | 0.0206 | 0.023 | -59.752
-11.5 | -1.211 | 0.01776 | 0.022 | -68.2
-11 | -1.176 | 0.01687 | 0.022 | -69.699
-10.5 | -1.14 | 0.01544 | 0.021 | -73.822
-10 | -1.1 | 0.01459 | 0.02 | -75.38
-9.5 | -1.056 | 0.01379 | 0.019 | -76.571
-9 | -1.011 | 0.01315 | 0.018 | -76.853
-8.5 | -0.963 | 0.01289 | 0.017 | -74.713
-8 | -0.914 | 0.01182 | 0.016 | -77.34
-7.5 | -0.863 | 0.01173 | 0.015 | -73.572
-7 | -0.81 | 0.01129 | 0.014 | -71.798
-6.5 | -0.756 | 0.01072 | 0.013 | -70.578
-6 | -0.701 | 0.0103 | 0.012 | -68.087
-5.5 | -0.645 | 0.00995 | 0.011 | -64.858
-5 | -0.588 | 0.00949 | 0.01 | -61.977
-4.5 | -0.531 | 0.00916 | 0.009 | -57.972
-4 | -0.473 | 0.00902 | 0.008 | -52.466
-3.5 | -0.415 | 0.0087 | 0.007 | -47.645
-3 | -0.356 | 0.0085 | 0.006 | -41.902
-2.5 | -0.297 | 0.00838 | 0.005 | -35.446
-2 | -0.238 | 0.00796 | 0.004 | -29.892
-1.5 | -0.179 | 0.0059 | 0.003 | -30.315
-1 | -0.119 | 0.00588 | 0.002 | -20.283
-0.5 | -0.06 | 0.0064 | 0.001 | -9.318
0 | 0 | 0.0064 | 0 | 0
0.5 | 0.06 | 0.00635 | -0.001 | 9.467
1 | 0.12 | 0.00583 | -0.002 | 20.625
1.5 | 0.18 | 0.00585 | -0.003 | 30.835
2 | 0.24 | 0.00791 | -0.004 | 30.365
2.5 | 0.3 | 0.00833 | -0.005 | 36.006
3 | 0.359 | 0.00844 | -0.006 | 42.581
3.5 | 0.419 | 0.00864 | -0.007 | 48.428
4 | 0.477 | 0.00895 | -0.008 | 53.346
4.5 | 0.536 | 0.00909 | -0.009 | 58.955
5 | 0.594 | 0.00942 | -0.01 | 63.053
5.5 | 0.652 | 0.00987 | -0.011 | 66.005
6 | 0.708 | 0.01022 | -0.012 | 69.309
6.5 | 0.764 | 0.01063 | -0.013 | 71.876
7 | 0.819 | 0.01119 | -0.014 | 73.142
7.5 | 0.872 | 0.01163 | -0.015 | 74.983
8 | 0.914 | 0.01182 | -0.016 | 77.34
8.5 | 0.963 | 0.01289 | -0.017 | 74.713
9 | 1.011 | 0.01315 | -0.018 | 76.853
9.5 | 1.056 | 0.01379 | -0.019 | 76.571
10 | 1.1 | 0.01459 | -0.02 | 75.38
10.5 | 1.14 | 0.01544 | -0.02 | 73.822
11 | 1.176 | 0.01687 | -0.021 | 69.699
11.5 | 1.211 | 0.01776 | -0.022 | 68.2
12 | 1.231 | 0.0206 | -0.023 | 59.752
12.5 | 1.247 | 0.02233 | -0.023 | 55.867
13 | 1.23 | 0.02919 | -0.023 | 42.125
13.5 | 1.188 | 0.04529 | -0.022 | 26.229
14 | 1.117 | 0.07922 | -0.019 | 14.103
14.5 | 1.119 | 0.08389 | -0.019 | 13.344
15 | 1.097 | 0.09959 | -0.017 | 11.011
15.5 | 1.089 | 0.10728 | -0.017 | 10.152
16 | 1.079 | 0.11226 | -0.018 | 9.611
16.5 | 1.066 | 0.12064 | -0.018 | 8.835
17 | 1.05 | 0.12771 | -0.018 | 8.218
17.5 | 1.029 | 0.13771 | -0.019 | 7.473

## 44. Re 1M Mach 0.10 (2)
BIGFOIL.COM POLAR EXPORT
goe409
GOE 409 |  |  |  | Cl Max: | 1.3093 | at alpha= | 15.5 | deg
XFOIL ncrit=9 |  |  |  | L/D Max: | 63.3522 | at alpha= | 13 | deg
Re: | 1000000 |  |  | Cd Min: | 0.1319 | at alpha= | 20 | deg
Mach: | 0.1 |  |  | Cl=0 at alpha= | 0 | deg
|  |  |  | @ Cl=0.1, Cd= | 0.0058583
|  |  |  | @ Cl=0.4, Cd= | 0.009548
|  |  |  | @ Cl=0.6, Cd= | 0.011538
alpha (deg) | Cl | Cd | Cm | Cl/Cd
-20 | -1.0387 | 0.13103 | -0.0122 | -7.9272
-19.5 | -1.1028 | 0.11143 | -0.0229 | -9.8968
-19 | -1.1643 | 0.09319 | -0.0325 | -12.4938
-18.5 | -1.2153 | 0.07751 | -0.0406 | -15.6793
-18 | -1.2525 | 0.06502 | -0.0467 | -19.2633
-17.5 | -1.2784 | 0.05498 | -0.0511 | -23.2521
-17 | -1.2916 | 0.04717 | -0.0538 | -27.3818
-16.5 | -1.2978 | 0.04085 | -0.0552 | -31.7699
-16 | -1.3079 | 0.03485 | -0.0552 | -37.5294
-15.5 | -1.3078 | 0.0305 | -0.0536 | -42.8787
-15 | -1.2991 | 0.02732 | -0.0512 | -47.5512
-14.5 | -1.2866 | 0.02474 | -0.048 | -52.0049
-14 | -1.2746 | 0.02237 | -0.0439 | -56.9781
-13.5 | -1.2565 | 0.02059 | -0.0397 | -61.0248
-13 | -1.2299 | 0.01942 | -0.036 | -63.3316
-12.5 | -1.1915 | 0.01897 | -0.0336 | -62.8097
-12 | -1.1492 | 0.01885 | -0.0314 | -60.9655
-11.5 | -1.1185 | 0.01839 | -0.0274 | -60.8211
-11 | -1.0944 | 0.01827 | -0.0218 | -59.9015
-10.5 | -1.0923 | 0.01818 | -0.0117 | -60.0825
-10 | -1.0554 | 0.01806 | -0.0084 | -58.4385
-9.5 | -0.9993 | 0.01669 | -0.0098 | -59.8742
-9 | -0.936 | 0.01607 | -0.0121 | -58.2452
-8.5 | -0.875 | 0.01551 | -0.0137 | -56.4152
-8 | -0.8064 | 0.01524 | -0.0167 | -52.9134
-7.5 | -0.7454 | 0.01352 | -0.0189 | -55.1331
-7 | -0.6871 | 0.01257 | -0.0201 | -54.6619
-6 | -0.5637 | 0.01111 | -0.0232 | -50.7381
-5.5 | -0.5129 | 0.01058 | -0.0222 | -48.4783
-5 | -0.4648 | 0.01017 | -0.0206 | -45.703
-4.5 | -0.4166 | 0.00972 | -0.0189 | -42.8601
-4 | -0.3696 | 0.00923 | -0.0169 | -40.0433
-3.5 | -0.3203 | 0.00886 | -0.0153 | -36.1512
-3 | -0.2696 | 0.00854 | -0.014 | -31.5691
-2.5 | -0.2249 | 0.00773 | -0.0117 | -29.0944
-2 | -0.1818 | 0.00678 | -0.0092 | -26.8142
-1.5 | -0.1397 | 0.00598 | -0.0065 | -23.3612
-1 | -0.0909 | 0.00583 | -0.0047 | -15.5918
-0.5 | -0.0437 | 0.00578 | -0.0027 | -7.5606
0 | 0 | 0.00584 | 0 | 0
0.5 | 0.0436 | 0.00577 | 0.0027 | 7.5563
1 | 0.0908 | 0.00583 | 0.0047 | 15.5746
1.5 | 0.1396 | 0.00598 | 0.0065 | 23.3445
2 | 0.182 | 0.00676 | 0.0092 | 26.9231
2.5 | 0.2249 | 0.00773 | 0.0117 | 29.0944
3 | 0.2697 | 0.00853 | 0.014 | 31.6178
3.5 | 0.3202 | 0.00886 | 0.0153 | 36.14
4 | 0.3695 | 0.00923 | 0.0169 | 40.0325
4.5 | 0.4165 | 0.00972 | 0.0189 | 42.8498
5 | 0.4648 | 0.01017 | 0.0206 | 45.703
5.5 | 0.5129 | 0.01058 | 0.0222 | 48.4783
6 | 0.5638 | 0.01111 | 0.0232 | 50.7471
7 | 0.6872 | 0.01257 | 0.0201 | 54.6698
7.5 | 0.7457 | 0.01352 | 0.0189 | 55.1553
8 | 0.8074 | 0.01516 | 0.0165 | 53.2586
8.5 | 0.8758 | 0.01542 | 0.0136 | 56.7964
9 | 0.9352 | 0.01612 | 0.0122 | 58.0149
9.5 | 0.9997 | 0.01667 | 0.0097 | 59.97
10 | 1.055 | 0.01813 | 0.0084 | 58.1908
10.5 | 1.0929 | 0.01814 | 0.0116 | 60.2481
11 | 1.0947 | 0.01826 | 0.0217 | 59.9507
11.5 | 1.1191 | 0.01838 | 0.0273 | 60.8868
12 | 1.15 | 0.01883 | 0.0313 | 61.0728
12.5 | 1.1926 | 0.01895 | 0.0334 | 62.934
13 | 1.2303 | 0.01942 | 0.036 | 63.3522
13.5 | 1.2573 | 0.02059 | 0.0396 | 61.0636
14 | 1.2749 | 0.02241 | 0.0438 | 56.8898
14.5 | 1.2874 | 0.02475 | 0.0479 | 52.0162
15 | 1.3001 | 0.02732 | 0.051 | 47.5878
15.5 | 1.3093 | 0.03048 | 0.0534 | 42.956
16 | 1.3073 | 0.03505 | 0.0549 | 37.2981
16.5 | 1.2981 | 0.041 | 0.0548 | 31.661
17 | 1.2943 | 0.04709 | 0.0535 | 27.4857
17.5 | 1.2817 | 0.05483 | 0.0507 | 23.3759
18 | 1.2575 | 0.06465 | 0.0464 | 19.4509
18.5 | 1.2177 | 0.07757 | 0.0401 | 15.6981
19 | 1.1692 | 0.09284 | 0.0322 | 12.5937
19.5 | 1.1048 | 0.11157 | 0.0224 | 9.9023
20 | 1.0371 | 0.1319 | 0.0113 | 7.8628

## 45. Re 1M Mach 0.25 (1)
BIGFOIL.COM POLAR EXPORT
goe409
GOE 409 |  |  |  | Cl Max: | 1.189 | at alpha= | 11.5 | deg
JavaFoil+Calcfoil stall+Eppler ext transition |  |  |  | L/D Max: | 74.128 | at alpha= | 9 | deg
Re: | 1000000 |  |  | Cd Min: | 0.00587 | at alpha= | 1.5 | deg
Mach: | 0.25 |  |  | Cl=0 at alpha= | 0 | deg
|  |  |  | @ Cl=0.1, Cd= | 0.0061413
|  |  |  | @ Cl=0.4, Cd= | 0.0082348
|  |  |  | @ Cl=0.6, Cd= | 0.00956
alpha (deg) | Cl | Cd | Cm | Cl/Cd
-16.5 | -0.87 | 0.13802 | 0.018 | -6.305
-16 | -0.915 | 0.12918 | 0.017 | -7.084
-15.5 | -0.954 | 0.11719 | 0.017 | -8.139
-15 | -0.986 | 0.10916 | 0.016 | -9.028
-14.5 | -1.011 | 0.10342 | 0.016 | -9.776
-14 | -1.029 | 0.09663 | 0.016 | -10.653
-13.5 | -1.043 | 0.08995 | 0.016 | -11.591
-13 | -1.048 | 0.08361 | 0.015 | -12.54
-12.5 | -1.046 | 0.07825 | 0.015 | -13.369
-12 | -1.157 | 0.03394 | 0.022 | -34.101
-11.5 | -1.189 | 0.02163 | 0.022 | -54.982
-11 | -1.17 | 0.01903 | 0.022 | -61.467
-10.5 | -1.145 | 0.01686 | 0.021 | -67.936
-10 | -1.11 | 0.01551 | 0.02 | -71.569
-9.5 | -1.069 | 0.0147 | 0.019 | -72.745
-9 | -1.027 | 0.01385 | 0.018 | -74.128
-8.5 | -0.98 | 0.01325 | 0.017 | -73.968
-8 | -0.932 | 0.01259 | 0.016 | -74.01
-7.5 | -0.881 | 0.01226 | 0.015 | -71.861
-7 | -0.829 | 0.01157 | 0.014 | -71.626
-6.5 | -0.775 | 0.01108 | 0.013 | -69.91
-6 | -0.719 | 0.01065 | 0.012 | -67.499
-5.5 | -0.662 | 0.01021 | 0.011 | -64.86
-5 | -0.604 | 0.00969 | 0.01 | -62.323
-4.5 | -0.545 | 0.00938 | 0.009 | -58.09
-4 | -0.486 | 0.0092 | 0.008 | -52.805
-3.5 | -0.426 | 0.00889 | 0.007 | -47.919
-3 | -0.366 | 0.00768 | 0.006 | -47.626
-2.5 | -0.305 | 0.00854 | 0.005 | -35.738
-2 | -0.244 | 0.00809 | 0.004 | -30.225
-1.5 | -0.184 | 0.00592 | 0.003 | -31.04
-1 | -0.122 | 0.00599 | 0.002 | -20.449
-0.5 | -0.061 | 0.00651 | 0.001 | -9.415
0 | 0 | 0.00641 | 0 | 0
0.5 | 0.062 | 0.00646 | -0.001 | 9.569
1 | 0.124 | 0.00594 | -0.002 | 20.802
1.5 | 0.185 | 0.00587 | -0.003 | 31.581
2 | 0.247 | 0.00803 | -0.004 | 30.714
2.5 | 0.308 | 0.00848 | -0.005 | 36.314
3 | 0.369 | 0.00763 | -0.006 | 48.405
3.5 | 0.43 | 0.00882 | -0.007 | 48.722
4 | 0.49 | 0.00913 | -0.008 | 53.699
4.5 | 0.55 | 0.00931 | -0.009 | 59.092
5 | 0.61 | 0.00961 | -0.01 | 63.415
5.5 | 0.668 | 0.01012 | -0.011 | 66.014
6 | 0.726 | 0.01057 | -0.012 | 68.725
6.5 | 0.783 | 0.01099 | -0.013 | 71.21
7 | 0.829 | 0.01157 | -0.014 | 71.626
7.5 | 0.881 | 0.01226 | -0.015 | 71.861
8 | 0.932 | 0.01259 | -0.016 | 74.01
8.5 | 0.98 | 0.01325 | -0.017 | 73.968
9 | 1.027 | 0.01385 | -0.018 | 74.128
9.5 | 1.069 | 0.0147 | -0.019 | 72.745
10 | 1.11 | 0.01551 | -0.02 | 71.569
10.5 | 1.145 | 0.01686 | -0.021 | 67.936
11 | 1.17 | 0.01903 | -0.022 | 61.467
11.5 | 1.189 | 0.02163 | -0.022 | 54.982
12 | 1.157 | 0.03394 | -0.022 | 34.101
12.5 | 1.046 | 0.07825 | -0.015 | 13.369
13 | 1.048 | 0.08361 | -0.015 | 12.54
13.5 | 1.043 | 0.08995 | -0.015 | 11.591
14 | 1.029 | 0.09663 | -0.015 | 10.653
14.5 | 1.011 | 0.10258 | -0.016 | 9.855
15 | 0.986 | 0.10916 | -0.016 | 9.028
15.5 | 0.954 | 0.11719 | -0.017 | 8.139
16 | 0.915 | 0.12918 | -0.017 | 7.084
16.5 | 0.87 | 0.13802 | -0.018 | 6.305

## 46. Re 1M Mach 0.25 (2)
BIGFOIL.COM POLAR EXPORT
goe409
GOE 409 |  |  |  | Cl Max: | 1.2449 | at alpha= | 14.5 | deg
XFOIL ncrit=9 |  |  |  | L/D Max: | 59.3121 | at alpha= | 12 | deg
Re: | 1000000 |  |  | Cd Min: | 0.17665 | at alpha= | 19.5 | deg
Mach: | 0.25 |  |  | Cl=0 at alpha= | 0.00055741 | deg
|  |  |  | @ Cl=0.1, Cd= | 0.0059857
|  |  |  | @ Cl=0.4, Cd= | 0.0096902
|  |  |  | @ Cl=0.6, Cd= | 0.011829
alpha (deg) | Cl | Cd | Cm | Cl/Cd
-19.5 | -0.8327 | 0.17631 | 0.0105 | -4.7229
-19 | -0.8793 | 0.15635 | -0.0011 | -5.6239
-18.5 | -0.9472 | 0.13391 | -0.0138 | -7.0734
-18 | -1.0094 | 0.11463 | -0.0247 | -8.8057
-17.5 | -1.0596 | 0.09843 | -0.0334 | -10.765
-17 | -1.1128 | 0.0822 | -0.0422 | -13.5377
-16.5 | -1.1626 | 0.06731 | -0.0502 | -17.2723
-16 | -1.1944 | 0.05608 | -0.0557 | -21.2981
-15.5 | -1.2213 | 0.04629 | -0.0597 | -26.3837
-15 | -1.2404 | 0.03842 | -0.0615 | -32.2853
-14.5 | -1.245 | 0.03295 | -0.0608 | -37.7845
-14 | -1.242 | 0.02879 | -0.0585 | -43.14
-13.5 | -1.2349 | 0.02544 | -0.0549 | -48.5417
-13 | -1.2227 | 0.02281 | -0.0504 | -53.6037
-12.5 | -1.2043 | 0.02082 | -0.0456 | -57.8434
-12 | -1.1714 | 0.0198 | -0.0418 | -59.1616
-11.5 | -1.1233 | 0.01974 | -0.0395 | -56.9048
-11 | -1.0877 | 0.0193 | -0.0355 | -56.3575
-10.5 | -1.0593 | 0.01919 | -0.0299 | -55.2006
-10 | -1.067 | 0.01907 | -0.0176 | -55.9518
-9.5 | -1.0203 | 0.01865 | -0.0156 | -54.7078
-9 | -0.9596 | 0.01733 | -0.0169 | -55.3722
-8.5 | -0.8946 | 0.01659 | -0.0185 | -53.9241
-8 | -0.8263 | 0.01598 | -0.0207 | -51.7084
-7.5 | -0.7601 | 0.01459 | -0.023 | -52.0973
-7 | -0.7008 | 0.01322 | -0.0239 | -53.0106
-6 | -0.5744 | 0.01148 | -0.0265 | -50.0348
-5.5 | -0.5227 | 0.01086 | -0.0251 | -48.1308
-5 | -0.4746 | 0.01038 | -0.0229 | -45.7225
-4.5 | -0.4247 | 0.00999 | -0.021 | -42.5125
-4 | -0.377 | 0.00941 | -0.0187 | -40.0638
-3.5 | -0.3275 | 0.00898 | -0.0167 | -36.4699
-3 | -0.2756 | 0.00864 | -0.0151 | -31.8981
-2.5 | -0.2267 | 0.00805 | -0.0131 | -28.1615
-1.5 | -0.1422 | 0.00614 | -0.0071 | -23.1596
-1 | -0.093 | 0.00596 | -0.005 | -15.604
-0.5 | -0.0449 | 0.00594 | -0.0028 | -7.5589
0.5 | 0.0448 | 0.00594 | 0.0028 | 7.5421
1 | 0.093 | 0.00596 | 0.005 | 15.604
1.5 | 0.1421 | 0.00614 | 0.0071 | 23.1433
2 | 0.1818 | 0.00717 | 0.0106 | 25.3556
2.5 | 0.2263 | 0.00807 | 0.0132 | 28.0421
3 | 0.2757 | 0.00863 | 0.0151 | 31.9467
3.5 | 0.3273 | 0.00898 | 0.0167 | 36.4477
4 | 0.377 | 0.00941 | 0.0187 | 40.0638
4.5 | 0.4246 | 0.00999 | 0.021 | 42.5025
5 | 0.4745 | 0.01038 | 0.0229 | 45.7129
5.5 | 0.5226 | 0.01087 | 0.0251 | 48.0773
6 | 0.5745 | 0.01148 | 0.0265 | 50.0436
7 | 0.7009 | 0.01321 | 0.0239 | 53.0583
7.5 | 0.7605 | 0.01458 | 0.0229 | 52.1605
8 | 0.8275 | 0.01588 | 0.0206 | 52.1096
8.5 | 0.8956 | 0.01647 | 0.0184 | 54.3777
9 | 0.9589 | 0.01734 | 0.017 | 55.2999
9.5 | 1.0201 | 0.01872 | 0.0156 | 54.4925
10 | 1.0664 | 0.01911 | 0.0177 | 55.8032
10.5 | 1.0603 | 0.01913 | 0.0298 | 55.426
11 | 1.0887 | 0.01926 | 0.0353 | 56.5265
11.5 | 1.1241 | 0.01973 | 0.0393 | 56.9742
12 | 1.1726 | 0.01977 | 0.0416 | 59.3121
12.5 | 1.2049 | 0.02082 | 0.0456 | 57.8722
13 | 1.2236 | 0.02281 | 0.0503 | 53.6431
13.5 | 1.2362 | 0.02541 | 0.0547 | 48.6501
14 | 1.2418 | 0.02889 | 0.0583 | 42.9837
14.5 | 1.2449 | 0.03308 | 0.0606 | 37.633
15 | 1.2394 | 0.03868 | 0.0612 | 32.0424
15.5 | 1.2253 | 0.04604 | 0.0595 | 26.6138
16 | 1.1947 | 0.05632 | 0.0552 | 21.2127
16.5 | 1.163 | 0.06759 | 0.0497 | 17.2067
17 | 1.1163 | 0.08205 | 0.0419 | 13.6051
17.5 | 1.0623 | 0.09843 | 0.033 | 10.7924
18 | 1.0038 | 0.11606 | 0.0234 | 8.649
18.5 | 0.9497 | 0.13395 | 0.0134 | 7.09
19 | 0.8832 | 0.15606 | 0.001 | 5.6594
19.5 | 0.834 | 0.17665 | -0.0109 | 4.7212

## 47. Re 1M Mach 0.50 (1)
BIGFOIL.COM POLAR EXPORT
goe409
GOE 409 |  |  |  | Cl Max: | 1.087 | at alpha= | 20 | deg
JavaFoil+Calcfoil stall+Eppler ext transition |  |  |  | L/D Max: | 64.869 | at alpha= | 6.5 | deg
Re: | 1000000 |  |  | Cd Min: | 0.00623 | at alpha= | 1.5 | deg
Mach: | 0.5 |  |  | Cl=0 at alpha= | 0 | deg
|  |  |  | @ Cl=0.1, Cd= | 0.0067675
|  |  |  | @ Cl=0.4, Cd= | 0.0091518
|  |  |  | @ Cl=0.6, Cd= | 0.01032
alpha (deg) | Cl | Cd | Cm | Cl/Cd
-20 | -1.087 | 0.19113 | 0.025 | -5.689
-19.5 | -1.061 | 0.18339 | 0.024 | -5.786
-19 | -1.035 | 0.17883 | 0.024 | -5.785
-18.5 | -1.008 | 0.18094 | 0.023 | -5.57
-18 | -0.982 | 0.17667 | 0.022 | -5.558
-17.5 | -0.956 | 0.17151 | 0.022 | -5.572
-17 | -0.932 | 0.15948 | 0.022 | -5.845
-16.5 | -0.904 | 0.1543 | 0.021 | -5.859
-16 | -0.875 | 0.15005 | 0.02 | -5.833
-15.5 | -0.848 | 0.14172 | 0.019 | -5.981
-15 | -0.821 | 0.13846 | 0.018 | -5.927
-14.5 | -0.793 | 0.14054 | 0.017 | -5.645
-14 | -0.766 | 0.13475 | 0.016 | -5.687
-13.5 | -0.739 | 0.1308 | 0.015 | -5.652
-13 | -0.713 | 0.12646 | 0.015 | -5.635
-12.5 | -0.686 | 0.1254 | 0.014 | -5.468
-12 | -0.659 | 0.11896 | 0.014 | -5.536
-11.5 | -0.632 | 0.10859 | 0.013 | -5.819
-11 | -0.605 | 0.10609 | 0.013 | -5.702
-10.5 | -0.578 | 0.09812 | 0.012 | -5.893
-10 | -0.549 | 0.08344 | 0.011 | -6.585
-9.5 | -0.759 | 0.06939 | 0.012 | -10.945
-9 | -0.814 | 0.0595 | 0.011 | -13.684
-8.5 | -0.817 | 0.05404 | 0.011 | -15.123
-8 | -0.804 | 0.04847 | 0.011 | -16.593
-7.5 | -0.935 | 0.01484 | 0.017 | -62.96
-7 | -0.892 | 0.01385 | 0.016 | -64.383
-6.5 | -0.842 | 0.01299 | 0.015 | -64.869
-6 | -0.788 | 0.01222 | 0.014 | -64.509
-5.5 | -0.729 | 0.01157 | 0.013 | -63.041
-5 | -0.668 | 0.01096 | 0.012 | -60.97
-4.5 | -0.605 | 0.01048 | 0.01 | -57.753
-4 | -0.54 | 0.01 | 0.009 | -54.003
-3.5 | -0.474 | 0.00964 | 0.008 | -49.197
-3 | -0.408 | 0.00924 | 0.007 | -44.121
-2.5 | -0.341 | 0.00909 | 0.006 | -37.485
-2 | -0.273 | 0.0086 | 0.005 | -31.756
-1.5 | -0.205 | 0.00629 | 0.004 | -32.617
-1 | -0.137 | 0.0068 | 0.002 | -20.136
-0.5 | -0.068 | 0.00684 | 0.001 | -10.004
0 | 0 | 0.00675 | 0 | 0
0.5 | 0.069 | 0.00679 | -0.001 | 10.174
1 | 0.138 | 0.00674 | -0.002 | 20.479
1.5 | 0.207 | 0.00623 | -0.004 | 33.204
2 | 0.276 | 0.00854 | -0.005 | 32.285
2.5 | 0.344 | 0.00902 | -0.006 | 38.106
3 | 0.412 | 0.00918 | -0.007 | 44.87
3.5 | 0.479 | 0.00957 | -0.008 | 50.044
4 | 0.546 | 0.00993 | -0.009 | 54.941
4.5 | 0.611 | 0.0104 | -0.01 | 58.772
5 | 0.668 | 0.01096 | -0.011 | 60.97
5.5 | 0.729 | 0.01157 | -0.013 | 63.041
6 | 0.788 | 0.01222 | -0.014 | 64.509
6.5 | 0.842 | 0.01299 | -0.015 | 64.869
7 | 0.892 | 0.01381 | -0.016 | 64.538
7.5 | 0.934 | 0.0148 | -0.017 | 63.118
8 | 0.8 | 0.04905 | -0.01 | 16.309
8.5 | 0.817 | 0.05404 | -0.011 | 15.123
9 | 0.814 | 0.0595 | -0.011 | 13.684
9.5 | 0.759 | 0.06939 | -0.012 | 10.945
10 | 0.549 | 0.08344 | -0.011 | 6.585
10.5 | 0.578 | 0.09569 | -0.012 | 6.043
11 | 0.605 | 0.10574 | -0.012 | 5.721
11.5 | 0.632 | 0.10859 | -0.013 | 5.819
12 | 0.659 | 0.11896 | -0.013 | 5.536
12.5 | 0.686 | 0.12435 | -0.014 | 5.514
13 | 0.713 | 0.12888 | -0.015 | 5.53
13.5 | 0.74 | 0.12305 | -0.015 | 6.013
14 | 0.766 | 0.13679 | -0.016 | 5.603
14.5 | 0.793 | 0.13911 | -0.017 | 5.704
15 | 0.821 | 0.13898 | -0.018 | 5.905
15.5 | 0.848 | 0.14234 | -0.018 | 5.955
16 | 0.875 | 0.1509 | -0.019 | 5.8
16.5 | 0.904 | 0.15274 | -0.021 | 5.918
17 | 0.932 | 0.16222 | -0.022 | 5.747
17.5 | 0.956 | 0.17158 | -0.022 | 5.57
18 | 0.982 | 0.17675 | -0.022 | 5.556
18.5 | 1.008 | 0.18095 | -0.023 | 5.57
19 | 1.034 | 0.18515 | -0.023 | 5.586
19.5 | 1.061 | 0.18334 | -0.024 | 5.787
20 | 1.087 | 0.1911 | -0.025 | 5.69

## 48. Re 1M Mach 0.50 (2)
BIGFOIL.COM POLAR EXPORT
goe409
GOE 409 |  |  |  | Cl Max: | 0.9354 | at alpha= | 8.5 | deg
XFOIL ncrit=9 |  |  |  | L/D Max: | 44.9399 | at alpha= | 6.5 | deg
Re: | 1000000 |  |  | Cd Min: | 0.12003 | at alpha= | 13.5 | deg
Mach: | 0.5 |  |  | Cl=0 at alpha= | -0.00096154 | deg
|  |  |  | @ Cl=0.1, Cd= | 0.0066136
|  |  |  | @ Cl=0.4, Cd= | 0.010269
|  |  |  | @ Cl=0.6, Cd= | 0.013448
alpha (deg) | Cl | Cd | Cm | Cl/Cd
-13.5 | -0.6684 | 0.11959 | -0.025 | -5.5891
-13 | -0.6871 | 0.10724 | -0.0313 | -6.4071
-12.5 | -0.7551 | 0.0878 | -0.0424 | -8.6002
-12 | -0.8062 | 0.07174 | -0.0525 | -11.2378
-11.5 | -0.8466 | 0.05842 | -0.0611 | -14.4916
-11 | -0.8807 | 0.04736 | -0.0673 | -18.5959
-10.5 | -0.8917 | 0.03994 | -0.0694 | -22.326
-10 | -0.9219 | 0.03218 | -0.0683 | -28.6482
-9.5 | -0.9152 | 0.02886 | -0.0639 | -31.7117
-9 | -0.9181 | 0.02585 | -0.0561 | -35.5164
-8.5 | -0.9337 | 0.02389 | -0.0445 | -39.0833
-8 | -0.8743 | 0.02155 | -0.0443 | -40.5708
-7.5 | -0.8115 | 0.02008 | -0.0432 | -40.4133
-7 | -0.7428 | 0.01691 | -0.0439 | -43.9267
-6.5 | -0.6732 | 0.01498 | -0.0441 | -44.9399
-6 | -0.6008 | 0.01347 | -0.0448 | -44.6028
-5.5 | -0.5464 | 0.01236 | -0.0419 | -44.2071
-5 | -0.5002 | 0.01154 | -0.0371 | -43.3449
-4.5 | -0.4531 | 0.01088 | -0.0324 | -41.6452
-4 | -0.4023 | 0.01031 | -0.0285 | -39.0204
-3.5 | -0.352 | 0.00962 | -0.0246 | -36.5904
-3 | -0.2971 | 0.0091 | -0.0215 | -32.6484
-2.5 | -0.24 | 0.00873 | -0.019 | -27.4914
-2 | -0.1844 | 0.00834 | -0.0163 | -22.1103
-1.5 | -0.1395 | 0.00758 | -0.012 | -18.4037
-1 | -0.1023 | 0.00661 | -0.0065 | -15.4766
-0.5 | -0.0519 | 0.00666 | -0.0031 | -7.7928
0 | 0.0001 | 0.00677 | 0 | 0.014771
1 | 0.1023 | 0.00661 | 0.0065 | 15.4766
1.5 | 0.1396 | 0.00758 | 0.012 | 18.4169
2 | 0.185 | 0.00831 | 0.0162 | 22.2623
2.5 | 0.2399 | 0.00873 | 0.019 | 27.48
3 | 0.2972 | 0.0091 | 0.0215 | 32.6593
3.5 | 0.3519 | 0.00962 | 0.0246 | 36.58
4 | 0.4023 | 0.0103 | 0.0285 | 39.0583
4.5 | 0.4529 | 0.01088 | 0.0325 | 41.6268
5 | 0.5 | 0.01155 | 0.0371 | 43.29
5.5 | 0.5463 | 0.01236 | 0.0419 | 44.199
6 | 0.6011 | 0.01347 | 0.0448 | 44.6251
6.5 | 0.6732 | 0.01498 | 0.0441 | 44.9399
7 | 0.7431 | 0.01691 | 0.0438 | 43.9444
7.5 | 0.812 | 0.01998 | 0.0431 | 40.6406
8 | 0.8757 | 0.02148 | 0.0441 | 40.7682
8.5 | 0.9354 | 0.02381 | 0.0443 | 39.286
9 | 0.9182 | 0.02584 | 0.0561 | 35.5341
9.5 | 0.9166 | 0.02877 | 0.0638 | 31.8596
10 | 0.9228 | 0.03216 | 0.0682 | 28.694
10.5 | 0.8944 | 0.03979 | 0.0694 | 22.478
11 | 0.8864 | 0.04693 | 0.0673 | 18.8877
11.5 | 0.8468 | 0.05856 | 0.0608 | 14.4604
12 | 0.8034 | 0.07237 | 0.0518 | 11.1013
12.5 | 0.7574 | 0.08773 | 0.0422 | 8.6333
13 | 0.6877 | 0.10747 | 0.0309 | 6.399
13.5 | 0.668 | 0.12003 | 0.0245 | 5.5653

## 49. Re 2M Mach 0.00 (1)
BIGFOIL.COM POLAR EXPORT
goe409
GOE 409 |  |  |  | Cl Max: | 1.287 | at alpha= | 13 | deg
JavaFoil+Calcfoil stall+Eppler ext transition |  |  |  | L/D Max: | 90.887 | at alpha= | 8 | deg
Re: | 2000000 |  |  | Cd Min: | 0.00565 | at alpha= | 0.5 | deg
Mach: | 0 |  |  | Cl=0 at alpha= | 0 | deg
|  |  |  | @ Cl=0.1, Cd= | 0.0056833
|  |  |  | @ Cl=0.4, Cd= | 0.0076154
|  |  |  | @ Cl=0.6, Cd= | 0.0083141
alpha (deg) | Cl | Cd | Cm | Cl/Cd
-18 | -1.059 | 0.12185 | 0.023 | -8.692
-17.5 | -1.081 | 0.11289 | 0.023 | -9.573
-17 | -1.097 | 0.10756 | 0.022 | -10.196
-16.5 | -1.124 | 0.09172 | 0.023 | -12.26
-16 | -1.195 | 0.0568 | 0.026 | -21.038
-15.5 | -1.22 | 0.04703 | 0.026 | -25.93
-15 | -1.234 | 0.04118 | 0.026 | -29.968
-14.5 | -1.245 | 0.03592 | 0.025 | -34.646
-14 | -1.276 | 0.02604 | 0.026 | -48.987
-13.5 | -1.284 | 0.02194 | 0.025 | -58.52
-13 | -1.287 | 0.01824 | 0.025 | -70.563
-12.5 | -1.27 | 0.01726 | 0.024 | -73.573
-12 | -1.252 | 0.01568 | 0.023 | -79.872
-11.5 | -1.218 | 0.01477 | 0.022 | -82.493
-11 | -1.182 | 0.01379 | 0.022 | -85.707
-10.5 | -1.142 | 0.01317 | 0.021 | -86.734
-10 | -1.1 | 0.01227 | 0.02 | -89.657
-9.5 | -1.056 | 0.01193 | 0.019 | -88.554
-9 | -1.01 | 0.01146 | 0.018 | -88.127
-8.5 | -0.962 | 0.01095 | 0.017 | -87.834
-8 | -0.912 | 0.01023 | 0.016 | -89.075
-7.5 | -0.86 | 0.01017 | 0.015 | -84.557
-7 | -0.807 | 0.00979 | 0.014 | -82.421
-6.5 | -0.753 | 0.00929 | 0.013 | -81.092
-6 | -0.698 | 0.00897 | 0.012 | -77.876
-5.5 | -0.643 | 0.00858 | 0.011 | -74.933
-5 | -0.586 | 0.00834 | 0.01 | -70.211
-4.5 | -0.529 | 0.00813 | 0.009 | -64.976
-4 | -0.471 | 0.00795 | 0.008 | -59.2
-3.5 | -0.413 | 0.00771 | 0.007 | -53.529
-3 | -0.354 | 0.00759 | 0.006 | -46.714
-2.5 | -0.296 | 0.00753 | 0.005 | -39.274
-2 | -0.237 | 0.00761 | 0.004 | -31.114
-1.5 | -0.178 | 0.0057 | 0.003 | -31.189
-1 | -0.119 | 0.00575 | 0.002 | -20.644
-0.5 | -0.059 | 0.00569 | 0.001 | -10.424
0 | 0 | 0.0057 | 0 | 0
0.5 | 0.06 | 0.00565 | -0.001 | 10.593
1 | 0.12 | 0.0057 | -0.002 | 20.981
1.5 | 0.179 | 0.00566 | -0.003 | 31.705
2 | 0.239 | 0.00756 | -0.004 | 31.597
2.5 | 0.298 | 0.00748 | -0.005 | 39.899
3 | 0.358 | 0.00753 | -0.006 | 47.48
3.5 | 0.417 | 0.00765 | -0.007 | 54.423
4 | 0.475 | 0.00789 | -0.008 | 60.203
4.5 | 0.533 | 0.00807 | -0.009 | 66.097
5 | 0.591 | 0.00828 | -0.01 | 71.445
5.5 | 0.649 | 0.0085 | -0.011 | 76.275
6 | 0.705 | 0.00889 | -0.012 | 79.302
6.5 | 0.76 | 0.0092 | -0.013 | 82.617
7 | 0.815 | 0.0097 | -0.014 | 83.999
7.5 | 0.868 | 0.01007 | -0.015 | 86.22
8 | 0.921 | 0.01013 | -0.016 | 90.887
8.5 | 0.971 | 0.01084 | -0.017 | 89.641
9 | 1.01 | 0.01146 | -0.018 | 88.127
9.5 | 1.056 | 0.01193 | -0.019 | 88.554
10 | 1.1 | 0.01227 | -0.02 | 89.657
10.5 | 1.142 | 0.01317 | -0.02 | 86.734
11 | 1.182 | 0.01379 | -0.021 | 85.707
11.5 | 1.218 | 0.01477 | -0.022 | 82.493
12 | 1.252 | 0.01568 | -0.023 | 79.872
12.5 | 1.27 | 0.01726 | -0.024 | 73.573
13 | 1.287 | 0.01824 | -0.025 | 70.563
13.5 | 1.284 | 0.02194 | -0.025 | 58.52
14 | 1.276 | 0.02604 | -0.025 | 48.987
14.5 | 1.245 | 0.03592 | -0.025 | 34.646
15 | 1.234 | 0.04118 | -0.026 | 29.968
15.5 | 1.22 | 0.04703 | -0.026 | 25.93
16 | 1.195 | 0.0568 | -0.026 | 21.038
16.5 | 1.124 | 0.09172 | -0.023 | 12.26
17 | 1.097 | 0.10756 | -0.022 | 10.196
17.5 | 1.081 | 0.11289 | -0.022 | 9.573
18 | 1.059 | 0.12185 | -0.022 | 8.692

## 50. Re 2M Mach 0.00 (2)
BIGFOIL.COM POLAR EXPORT
goe409
GOE 409 |  |  |  | Cl Max: | 1.4449 | at alpha= | 17.5 | deg
XFOIL ncrit=9 |  |  |  | L/D Max: | 87.8401 | at alpha= | 12 | deg
Re: | 2000000 |  |  | Cd Min: | 0.08019 | at alpha= | -20 | deg
Mach: | 0 |  |  | Cl=0 at alpha= | 0 | deg
|  |  |  | @ Cl=0.1, Cd= | 0.0060928
|  |  |  | @ Cl=0.4, Cd= | 0.0077873
|  |  |  | @ Cl=0.6, Cd= | 0.009148
alpha (deg) | Cl | Cd | Cm | Cl/Cd
-20 | -1.3342 | 0.08019 | -0.0358 | -16.638
-19.5 | -1.3801 | 0.06658 | -0.0424 | -20.7284
-19 | -1.406 | 0.05662 | -0.0467 | -24.8322
-18.5 | -1.4288 | 0.04761 | -0.05 | -30.0105
-18 | -1.443 | 0.04043 | -0.0517 | -35.6913
-17.5 | -1.4418 | 0.03555 | -0.0519 | -40.557
-17 | -1.4357 | 0.03155 | -0.0512 | -45.5055
-16.5 | -1.4262 | 0.02821 | -0.0496 | -50.5565
-16 | -1.4101 | 0.02568 | -0.0475 | -54.9104
-15.5 | -1.3909 | 0.02359 | -0.045 | -58.9614
-15 | -1.3754 | 0.02143 | -0.0415 | -64.1811
-14.5 | -1.3553 | 0.01974 | -0.0378 | -68.6575
-14 | -1.3315 | 0.01841 | -0.034 | -72.3248
-13.5 | -1.3086 | 0.01716 | -0.0297 | -76.2587
-13 | -1.2865 | 0.01606 | -0.0247 | -80.1059
-12 | -1.2525 | 0.01427 | -0.0118 | -87.7715
-11.5 | -1.194 | 0.01369 | -0.0133 | -87.2169
-11 | -1.1333 | 0.0133 | -0.0151 | -85.2105
-10.5 | -1.0779 | 0.01273 | -0.0157 | -84.674
-10 | -1.0174 | 0.01234 | -0.0174 | -82.4473
-9.5 | -0.9522 | 0.01191 | -0.0199 | -79.9496
-9 | -0.8862 | 0.01155 | -0.0226 | -76.7273
-8.5 | -0.8291 | 0.01135 | -0.0232 | -73.0485
-8 | -0.7823 | 0.01045 | -0.022 | -74.8612
-7.5 | -0.7344 | 0.01013 | -0.0206 | -72.4975
-7 | -0.6864 | 0.00978 | -0.0191 | -70.184
-6.5 | -0.6384 | 0.00943 | -0.0176 | -67.6988
-6 | -0.5895 | 0.00907 | -0.0162 | -64.9945
-5.5 | -0.5387 | 0.00878 | -0.0152 | -61.3554
-5 | -0.4882 | 0.00842 | -0.0141 | -57.981
-4.5 | -0.4381 | 0.008 | -0.013 | -54.7625
-4 | -0.3863 | 0.00771 | -0.0121 | -50.1038
-3.5 | -0.334 | 0.00747 | -0.0113 | -44.7122
-3 | -0.2815 | 0.0073 | -0.0105 | -38.5616
-2.5 | -0.2295 | 0.00712 | -0.0096 | -32.2331
-2 | -0.1805 | 0.00696 | -0.008 | -25.9339
-1.5 | -0.1361 | 0.00649 | -0.0059 | -20.9707
-1 | -0.096 | 0.00608 | -0.003 | -15.7895
0 | 0 | 0.0058 | 0 | 0
0.5 | 0.0523 | 0.00582 | 0.0007 | 8.9863
1 | 0.0961 | 0.00605 | 0.003 | 15.8843
1.5 | 0.1362 | 0.00649 | 0.0059 | 20.9861
2 | 0.1808 | 0.00695 | 0.008 | 26.0144
2.5 | 0.2295 | 0.00712 | 0.0096 | 32.2331
3 | 0.2814 | 0.0073 | 0.0105 | 38.5479
3.5 | 0.3339 | 0.00747 | 0.0113 | 44.6988
4 | 0.3862 | 0.00771 | 0.0121 | 50.0908
4.5 | 0.438 | 0.008 | 0.013 | 54.75
5 | 0.4879 | 0.00843 | 0.0142 | 57.8766
5.5 | 0.5386 | 0.00878 | 0.0152 | 61.344
6 | 0.5894 | 0.00907 | 0.0162 | 64.9835
6.5 | 0.6383 | 0.00943 | 0.0176 | 67.6882
7 | 0.6864 | 0.00978 | 0.0191 | 70.184
7.5 | 0.7347 | 0.01011 | 0.0205 | 72.6706
8 | 0.7825 | 0.01044 | 0.022 | 74.9521
8.5 | 0.8295 | 0.01132 | 0.0232 | 73.2774
9 | 0.8865 | 0.01152 | 0.0226 | 76.9531
9.5 | 0.9524 | 0.0119 | 0.0199 | 80.0336
10 | 1.0176 | 0.01232 | 0.0173 | 82.5974
10.5 | 1.0781 | 0.01273 | 0.0157 | 84.6897
11 | 1.1336 | 0.01331 | 0.015 | 85.169
11.5 | 1.1942 | 0.01368 | 0.0132 | 87.2953
12 | 1.2526 | 0.01426 | 0.0117 | 87.8401
12.5 | 1.274 | 0.01505 | 0.0175 | 84.6512
13 | 1.2877 | 0.01603 | 0.0245 | 80.3306
13.5 | 1.3098 | 0.01714 | 0.0295 | 76.4177
14 | 1.332 | 0.01843 | 0.0339 | 72.2735
14.5 | 1.3562 | 0.01975 | 0.0377 | 68.6684
15 | 1.3753 | 0.02151 | 0.0414 | 63.9377
15.5 | 1.3916 | 0.02364 | 0.0448 | 58.8663
16 | 1.4118 | 0.02567 | 0.0472 | 54.9981
16.5 | 1.4274 | 0.02825 | 0.0493 | 50.5274
17 | 1.4395 | 0.03139 | 0.0507 | 45.8586
17.5 | 1.4449 | 0.03545 | 0.0515 | 40.7588
18 | 1.4434 | 0.04065 | 0.0513 | 35.508
18.5 | 1.4308 | 0.04771 | 0.0495 | 29.9895
19 | 1.4058 | 0.05704 | 0.046 | 24.6459
19.5 | 1.3861 | 0.06615 | 0.042 | 20.9539
20 | 1.3506 | 0.07812 | 0.0363 | 17.2888

## 51. Re 2M Mach 0.10 (1)
BIGFOIL.COM POLAR EXPORT
goe409
GOE 409 |  |  |  | Cl Max: | 1.282 | at alpha= | 13 | deg
JavaFoil+Calcfoil stall+Eppler ext transition |  |  |  | L/D Max: | 90.948 | at alpha= | 8 | deg
Re: | 2000000 |  |  | Cd Min: | 0.00566 | at alpha= | 1 | deg
Mach: | 0.1 |  |  | Cl=0 at alpha= | 0 | deg
|  |  |  | @ Cl=0.1, Cd= | 0.0056767
|  |  |  | @ Cl=0.4, Cd= | 0.0076093
|  |  |  | @ Cl=0.6, Cd= | 0.008321
alpha (deg) | Cl | Cd | Cm | Cl/Cd
-18 | -1.012 | 0.13411 | 0.02 | -7.549
-17.5 | -1.034 | 0.12759 | 0.02 | -8.104
-17 | -1.07 | 0.10827 | 0.022 | -9.883
-16.5 | -1.088 | 0.1026 | 0.022 | -10.6
-16 | -1.148 | 0.06999 | 0.025 | -16.401
-15.5 | -1.153 | 0.06942 | 0.024 | -16.605
-15 | -1.231 | 0.03816 | 0.026 | -32.258
-14.5 | -1.251 | 0.03165 | 0.026 | -39.521
-14 | -1.254 | 0.02901 | 0.025 | -43.241
-13.5 | -1.271 | 0.02336 | 0.025 | -54.425
-13 | -1.282 | 0.01868 | 0.025 | -68.62
-12.5 | -1.267 | 0.01766 | 0.024 | -71.724
-12 | -1.252 | 0.01597 | 0.023 | -78.37
-11.5 | -1.219 | 0.01497 | 0.023 | -81.457
-11 | -1.183 | 0.01395 | 0.022 | -84.819
-10.5 | -1.144 | 0.01333 | 0.021 | -85.85
-10 | -1.103 | 0.01259 | 0.02 | -87.63
-9.5 | -1.059 | 0.01204 | 0.019 | -87.995
-9 | -1.014 | 0.01153 | 0.018 | -87.928
-8.5 | -0.965 | 0.01106 | 0.017 | -87.308
-8 | -0.915 | 0.01027 | 0.016 | -89.138
-7.5 | -0.864 | 0.01021 | 0.015 | -84.585
-7 | -0.811 | 0.00983 | 0.014 | -82.444
-6.5 | -0.757 | 0.00939 | 0.013 | -80.605
-6 | -0.702 | 0.00906 | 0.012 | -77.465
-5.5 | -0.646 | 0.00867 | 0.011 | -74.486
-5 | -0.589 | 0.00836 | 0.01 | -70.434
-4.5 | -0.531 | 0.00812 | 0.009 | -65.435
-4 | -0.473 | 0.00793 | 0.008 | -59.682
-3.5 | -0.415 | 0.00772 | 0.007 | -53.757
-3 | -0.356 | 0.00756 | 0.006 | -47.13
-2.5 | -0.297 | 0.0075 | 0.005 | -39.618
-2 | -0.238 | 0.00757 | 0.004 | -31.46
-1.5 | -0.179 | 0.00577 | 0.003 | -30.978
-1 | -0.119 | 0.00571 | 0.002 | -20.898
-0.5 | -0.06 | 0.00575 | 0.001 | -10.369
0 | 0 | 0.00567 | 0 | 0
0.5 | 0.06 | 0.00571 | -0.001 | 10.538
1 | 0.12 | 0.00566 | -0.002 | 21.24
1.5 | 0.18 | 0.00572 | -0.003 | 31.492
2 | 0.24 | 0.00752 | -0.004 | 31.95
2.5 | 0.3 | 0.00745 | -0.005 | 40.25
3 | 0.359 | 0.0075 | -0.006 | 47.904
3.5 | 0.419 | 0.00766 | -0.007 | 54.654
4 | 0.477 | 0.00787 | -0.008 | 60.694
4.5 | 0.536 | 0.00805 | -0.009 | 66.565
5 | 0.594 | 0.00829 | -0.01 | 71.671
5.5 | 0.652 | 0.00859 | -0.011 | 75.827
6 | 0.708 | 0.00898 | -0.012 | 78.89
6.5 | 0.764 | 0.0093 | -0.013 | 82.127
7 | 0.819 | 0.00974 | -0.014 | 84.019
7.5 | 0.872 | 0.01011 | -0.015 | 86.246
8 | 0.924 | 0.01016 | -0.016 | 90.948
8.5 | 0.975 | 0.01094 | -0.017 | 89.112
9 | 1.014 | 0.01153 | -0.018 | 87.928
9.5 | 1.059 | 0.01204 | -0.019 | 87.995
10 | 1.103 | 0.01259 | -0.02 | 87.63
10.5 | 1.144 | 0.01333 | -0.021 | 85.85
11 | 1.183 | 0.01395 | -0.021 | 84.819
11.5 | 1.219 | 0.01497 | -0.022 | 81.457
12 | 1.252 | 0.01597 | -0.023 | 78.37
12.5 | 1.267 | 0.01766 | -0.024 | 71.724
13 | 1.282 | 0.01868 | -0.025 | 68.62
13.5 | 1.271 | 0.02336 | -0.025 | 54.425
14 | 1.254 | 0.02901 | -0.025 | 43.241
14.5 | 1.251 | 0.03165 | -0.026 | 39.521
15 | 1.231 | 0.03816 | -0.026 | 32.258
15.5 | 1.153 | 0.06942 | -0.024 | 16.605
16 | 1.148 | 0.06999 | -0.025 | 16.401
16.5 | 1.088 | 0.1026 | -0.022 | 10.6
17 | 1.07 | 0.10827 | -0.022 | 9.883
17.5 | 1.034 | 0.12759 | -0.02 | 8.104
18 | 1.012 | 0.13411 | -0.02 | 7.549

## 52. Re 2M Mach 0.10 (2)
BIGFOIL.COM POLAR EXPORT
goe409
GOE 409 |  |  |  | Cl Max: | 1.4265 | at alpha= | 17 | deg
XFOIL ncrit=9 |  |  |  | L/D Max: | 87.026 | at alpha= | 11.5 | deg
Re: | 2000000 |  |  | Cd Min: | 0.09565 | at alpha= | -20 | deg
Mach: | 0.1 |  |  | Cl=0 at alpha= | 0 | deg
|  |  |  | @ Cl=0.1, Cd= | 0.0061605
|  |  |  | @ Cl=0.4, Cd= | 0.0077998
|  |  |  | @ Cl=0.6, Cd= | 0.009172
alpha (deg) | Cl | Cd | Cm | Cl/Cd
-20 | -1.2546 | 0.09565 | -0.029 | -13.1166
-19.5 | -1.3279 | 0.07675 | -0.0388 | -17.3016
-19 | -1.3571 | 0.06573 | -0.0441 | -20.6466
-18.5 | -1.3882 | 0.05503 | -0.0488 | -25.2262
-18 | -1.4182 | 0.04522 | -0.0523 | -31.3622
-17.5 | -1.4217 | 0.03931 | -0.0535 | -36.1664
-17 | -1.4225 | 0.03427 | -0.0534 | -41.5086
-16.5 | -1.4184 | 0.03016 | -0.0522 | -47.0292
-16 | -1.4054 | 0.02716 | -0.0504 | -51.7452
-15.5 | -1.3891 | 0.02467 | -0.0479 | -56.3073
-15 | -1.3704 | 0.02258 | -0.0449 | -60.6909
-14.5 | -1.3537 | 0.02054 | -0.041 | -65.9056
-14 | -1.3321 | 0.01898 | -0.037 | -70.1844
-13.5 | -1.3066 | 0.01778 | -0.033 | -73.4871
-13 | -1.2857 | 0.0165 | -0.0279 | -77.9212
-12.5 | -1.2691 | 0.01537 | -0.0215 | -82.5699
-12 | -1.2605 | 0.01455 | -0.0131 | -86.6323
-11.5 | -1.2024 | 0.01383 | -0.0144 | -86.9414
-11 | -1.1411 | 0.01342 | -0.0161 | -85.0298
-10.5 | -1.0841 | 0.01291 | -0.0169 | -83.9737
-10 | -1.0236 | 0.01246 | -0.0183 | -82.1509
-9.5 | -0.9578 | 0.01204 | -0.0208 | -79.5515
-9 | -0.8905 | 0.01164 | -0.0235 | -76.5034
-8.5 | -0.833 | 0.01144 | -0.0241 | -72.8147
-8 | -0.7854 | 0.01054 | -0.0229 | -74.5161
-7.5 | -0.7374 | 0.0102 | -0.0213 | -72.2941
-7 | -0.6893 | 0.00985 | -0.0198 | -69.9797
-6.5 | -0.6411 | 0.00948 | -0.0182 | -67.6266
-6 | -0.5921 | 0.00911 | -0.0167 | -64.9945
-5.5 | -0.5412 | 0.00881 | -0.0156 | -61.4302
-5 | -0.49 | 0.00848 | -0.0146 | -57.783
-4.5 | -0.4401 | 0.00803 | -0.0133 | -54.807
-4 | -0.388 | 0.00773 | -0.0124 | -50.194
-3.5 | -0.3355 | 0.00748 | -0.0115 | -44.8529
-3 | -0.2828 | 0.00731 | -0.0107 | -38.6867
-2.5 | -0.2305 | 0.00714 | -0.0097 | -32.2829
-2 | -0.181 | 0.00702 | -0.0082 | -25.7835
-1.5 | -0.1365 | 0.00653 | -0.006 | -20.9035
-0.5 | -0.0525 | 0.00584 | -0.0007 | -8.9897
0 | 0 | 0.00582 | 0 | 0
0.5 | 0.0525 | 0.00584 | 0.0008 | 8.9897
1 | 0.096 | 0.00612 | 0.0031 | 15.6863
1.5 | 0.1365 | 0.00653 | 0.006 | 20.9035
2 | 0.181 | 0.00702 | 0.0082 | 25.7835
2.5 | 0.2305 | 0.00714 | 0.0097 | 32.2829
3 | 0.2827 | 0.00731 | 0.0107 | 38.6731
3.5 | 0.3354 | 0.00748 | 0.0115 | 44.8396
4 | 0.3879 | 0.00773 | 0.0124 | 50.1811
4.5 | 0.4399 | 0.00803 | 0.0133 | 54.7821
5 | 0.4896 | 0.00849 | 0.0147 | 57.6678
5.5 | 0.541 | 0.00881 | 0.0156 | 61.4075
6 | 0.592 | 0.00911 | 0.0167 | 64.9835
6.5 | 0.641 | 0.00949 | 0.0182 | 67.5448
7 | 0.6892 | 0.00985 | 0.0198 | 69.9695
7.5 | 0.7377 | 0.01018 | 0.0213 | 72.4656
8 | 0.7855 | 0.01054 | 0.0229 | 74.5256
8.5 | 0.8335 | 0.01141 | 0.024 | 73.05
9 | 0.8912 | 0.01162 | 0.0234 | 76.6954
9.5 | 0.958 | 0.01202 | 0.0207 | 79.7005
10 | 1.0238 | 0.01245 | 0.0182 | 82.2329
10.5 | 1.0844 | 0.01291 | 0.0168 | 83.9969
11 | 1.1414 | 0.01342 | 0.016 | 85.0522
11.5 | 1.2027 | 0.01382 | 0.0144 | 87.026
12 | 1.2606 | 0.01456 | 0.0131 | 86.5797
12.5 | 1.2689 | 0.01539 | 0.0216 | 82.4496
13 | 1.2876 | 0.01643 | 0.0277 | 78.3688
13.5 | 1.3079 | 0.01775 | 0.0328 | 73.6845
14 | 1.3327 | 0.019 | 0.0369 | 70.1421
14.5 | 1.3544 | 0.02057 | 0.0409 | 65.8435
15 | 1.3697 | 0.02271 | 0.0448 | 60.3126
15.5 | 1.39 | 0.02471 | 0.0477 | 56.2525
16 | 1.407 | 0.02717 | 0.0501 | 51.7851
16.5 | 1.4194 | 0.03023 | 0.0519 | 46.9534
17 | 1.4265 | 0.03409 | 0.053 | 41.8451
17.5 | 1.4258 | 0.03913 | 0.0531 | 36.4375
18 | 1.4142 | 0.046 | 0.0516 | 30.7435
18.5 | 1.3903 | 0.05514 | 0.0482 | 25.214
19 | 1.3688 | 0.06449 | 0.0442 | 21.225
19.5 | 1.3319 | 0.07664 | 0.0383 | 17.3787
20 | 1.2709 | 0.09354 | 0.0296 | 13.5867

## 53. Re 2M Mach 0.25 (1)
BIGFOIL.COM POLAR EXPORT
goe409
GOE 409 |  |  |  | Cl Max: | 1.235 | at alpha= | 12 | deg
JavaFoil+Calcfoil stall+Eppler ext transition |  |  |  | L/D Max: | 87.188 | at alpha= | 8 | deg
Re: | 2000000 |  |  | Cd Min: | 0.00572 | at alpha= | 0 | deg
Mach: | 0.25 |  |  | Cl=0 at alpha= | 0 | deg
|  |  |  | @ Cl=0.1, Cd= | 0.0057455
|  |  |  | @ Cl=0.4, Cd= | 0.0077266
|  |  |  | @ Cl=0.6, Cd= | 0.008455
alpha (deg) | Cl | Cd | Cm | Cl/Cd
-17 | -0.82 | 0.13897 | 0.018 | -5.904
-16.5 | -0.871 | 0.12912 | 0.018 | -6.747
-16 | -0.917 | 0.11999 | 0.018 | -7.646
-15.5 | -0.957 | 0.10944 | 0.018 | -8.748
-15 | -0.992 | 0.10146 | 0.018 | -9.775
-14.5 | -1.043 | 0.08101 | 0.021 | -12.88
-14 | -1.099 | 0.05926 | 0.023 | -18.549
-13.5 | -1.151 | 0.04171 | 0.024 | -27.602
-13 | -1.212 | 0.02585 | 0.025 | -46.887
-12.5 | -1.232 | 0.02119 | 0.024 | -58.136
-12 | -1.235 | 0.01836 | 0.024 | -67.276
-11.5 | -1.213 | 0.01653 | 0.023 | -73.378
-11 | -1.185 | 0.01528 | 0.022 | -77.552
-10.5 | -1.152 | 0.01419 | 0.021 | -81.166
-10 | -1.114 | 0.01339 | 0.02 | -83.206
-9.5 | -1.073 | 0.01272 | 0.019 | -84.33
-9 | -1.029 | 0.01211 | 0.018 | -85.01
-8.5 | -0.983 | 0.01148 | 0.017 | -85.627
-8 | -0.934 | 0.01093 | 0.016 | -85.46
-7.5 | -0.883 | 0.01067 | 0.015 | -82.736
-7 | -0.83 | 0.01009 | 0.014 | -82.252
-6.5 | -0.775 | 0.00965 | 0.013 | -80.3
-6 | -0.719 | 0.00935 | 0.012 | -76.89
-5.5 | -0.662 | 0.009 | 0.011 | -73.598
-5 | -0.604 | 0.00857 | 0.01 | -70.45
-4.5 | -0.545 | 0.0083 | 0.009 | -65.694
-4 | -0.486 | 0.00811 | 0.008 | -59.909
-3.5 | -0.426 | 0.00788 | 0.007 | -54.03
-3 | -0.366 | 0.00769 | 0.006 | -47.575
-2.5 | -0.305 | 0.00764 | 0.005 | -39.97
-2 | -0.245 | 0.00768 | 0.004 | -31.839
-1.5 | -0.184 | 0.00583 | 0.003 | -31.498
-1 | -0.123 | 0.00577 | 0.002 | -21.224
-0.5 | -0.061 | 0.00582 | 0.001 | -10.529
0 | 0 | 0.00572 | 0 | 0
0.5 | 0.062 | 0.00577 | -0.001 | 10.705
1 | 0.124 | 0.00573 | -0.002 | 21.581
1.5 | 0.185 | 0.00578 | -0.003 | 32.035
2 | 0.247 | 0.00763 | -0.004 | 32.346
2.5 | 0.308 | 0.00758 | -0.005 | 40.621
3 | 0.369 | 0.00763 | -0.006 | 48.373
3.5 | 0.43 | 0.00782 | -0.007 | 54.949
4 | 0.49 | 0.00804 | -0.008 | 60.944
4.5 | 0.55 | 0.00823 | -0.009 | 66.85
5 | 0.61 | 0.0085 | -0.01 | 71.708
5.5 | 0.668 | 0.00892 | -0.011 | 74.937
6 | 0.726 | 0.00927 | -0.012 | 78.322
6.5 | 0.783 | 0.00956 | -0.013 | 81.824
7 | 0.838 | 0.00999 | -0.014 | 83.849
7.5 | 0.891 | 0.01057 | -0.016 | 84.369
8 | 0.944 | 0.01082 | -0.017 | 87.188
8.5 | 0.983 | 0.01148 | -0.017 | 85.627
9 | 1.029 | 0.01211 | -0.018 | 85.01
9.5 | 1.073 | 0.01272 | -0.019 | 84.33
10 | 1.114 | 0.01339 | -0.02 | 83.206
10.5 | 1.152 | 0.01419 | -0.021 | 81.166
11 | 1.185 | 0.01528 | -0.022 | 77.552
11.5 | 1.213 | 0.01653 | -0.023 | 73.378
12 | 1.235 | 0.01836 | -0.024 | 67.276
12.5 | 1.232 | 0.02119 | -0.024 | 58.136
13 | 1.212 | 0.02585 | -0.024 | 46.887
13.5 | 1.151 | 0.04171 | -0.024 | 27.602
14 | 1.099 | 0.05926 | -0.022 | 18.549
14.5 | 1.04 | 0.08285 | -0.02 | 12.551
15 | 0.992 | 0.10146 | -0.018 | 9.775
15.5 | 0.957 | 0.10944 | -0.018 | 8.748
16 | 0.917 | 0.11999 | -0.018 | 7.646
16.5 | 0.871 | 0.12912 | -0.018 | 6.747
17 | 0.82 | 0.13897 | -0.018 | 5.904

## 54. Re 2M Mach 0.25 (2)
BIGFOIL.COM POLAR EXPORT
goe409
GOE 409 |  |  |  | Cl Max: | 1.3463 | at alpha= | 15.5 | deg
XFOIL ncrit=9 |  |  |  | L/D Max: | 83.512 | at alpha= | 11 | deg
Re: | 2000000 |  |  | Cd Min: | 0.17667 | at alpha= | 20 | deg
Mach: | 0.25 |  |  | Cl=0 at alpha= | 0 | deg
|  |  |  | @ Cl=0.1, Cd= | 0.0064739
|  |  |  | @ Cl=0.4, Cd= | 0.0078604
|  |  |  | @ Cl=0.6, Cd= | 0.0093306
alpha (deg) | Cl | Cd | Cm | Cl/Cd
-20 | -0.8821 | 0.17594 | 0.0118 | -5.0136
-19.5 | -0.9143 | 0.15978 | 0.0021 | -5.7222
-19 | -1.0241 | 0.13063 | -0.0145 | -7.8397
-18.5 | -1.1191 | 0.10714 | -0.0276 | -10.4452
-18 | -1.201 | 0.08663 | -0.0389 | -13.8636
-17.5 | -1.245 | 0.07258 | -0.0465 | -17.1535
-17 | -1.2877 | 0.05965 | -0.0532 | -21.5876
-16.5 | -1.3227 | 0.04863 | -0.0582 | -27.1993
-16 | -1.337 | 0.04091 | -0.0604 | -32.6815
-15.5 | -1.3442 | 0.03473 | -0.0607 | -38.7043
-15 | -1.3413 | 0.03015 | -0.0594 | -44.4876
-14.5 | -1.3315 | 0.02662 | -0.0569 | -50.0188
-14 | -1.3165 | 0.02383 | -0.0534 | -55.2455
-13.5 | -1.3036 | 0.02122 | -0.0489 | -61.4326
-13 | -1.2841 | 0.01928 | -0.044 | -66.6027
-12.5 | -1.2616 | 0.01772 | -0.0388 | -71.1964
-12 | -1.2433 | 0.01624 | -0.0323 | -76.5579
-11.5 | -1.2404 | 0.0153 | -0.0223 | -81.0719
-11 | -1.1838 | 0.01419 | -0.0224 | -83.4249
-10.5 | -1.1193 | 0.01379 | -0.0232 | -81.1675
-10 | -1.0568 | 0.01325 | -0.0238 | -79.7585
-9.5 | -0.9883 | 0.0128 | -0.0256 | -77.2109
-9 | -0.9172 | 0.01233 | -0.0281 | -74.3877
-8.5 | -0.8536 | 0.01201 | -0.029 | -71.0741
-7.5 | -0.7525 | 0.01064 | -0.026 | -70.7237
-7 | -0.7035 | 0.01023 | -0.0239 | -68.7683
-6.5 | -0.6552 | 0.00979 | -0.0216 | -66.9254
-6 | -0.6056 | 0.00937 | -0.0196 | -64.6318
-5.5 | -0.554 | 0.009 | -0.0181 | -61.5556
-5 | -0.5014 | 0.00866 | -0.0167 | -57.8984
-4.5 | -0.4501 | 0.0082 | -0.0152 | -54.8902
-4 | -0.3971 | 0.00784 | -0.0139 | -50.6505
-3.5 | -0.3435 | 0.00758 | -0.0128 | -45.3166
-3 | -0.2897 | 0.0074 | -0.0117 | -39.1486
-2.5 | -0.236 | 0.00725 | -0.0106 | -32.5517
-2 | -0.1847 | 0.00717 | -0.009 | -25.7601
-1.5 | -0.1391 | 0.00672 | -0.0066 | -20.6994
-0.5 | -0.0536 | 0.00594 | -0.0009 | -9.0236
0 | 0 | 0.00591 | 0 | 0
0.5 | 0.0536 | 0.00595 | 0.0009 | 9.0084
1 | 0.0962 | 0.00645 | 0.0037 | 14.9147
1.5 | 0.1391 | 0.00672 | 0.0065 | 20.6994
2 | 0.1847 | 0.00717 | 0.009 | 25.7601
2.5 | 0.236 | 0.00726 | 0.0106 | 32.5069
3 | 0.2896 | 0.0074 | 0.0117 | 39.1351
3.5 | 0.3434 | 0.00758 | 0.0128 | 45.3034
4 | 0.397 | 0.00784 | 0.0139 | 50.6378
4.5 | 0.4499 | 0.0082 | 0.0152 | 54.8659
5 | 0.5013 | 0.00866 | 0.0168 | 57.8868
5.5 | 0.5539 | 0.009 | 0.0181 | 61.5444
6 | 0.6055 | 0.00937 | 0.0196 | 64.6211
6.5 | 0.655 | 0.00979 | 0.0216 | 66.905
7 | 0.7035 | 0.01023 | 0.0239 | 68.7683
7.5 | 0.7529 | 0.01061 | 0.0259 | 70.9614
8.5 | 0.8542 | 0.01198 | 0.0289 | 71.3022
9 | 0.9182 | 0.01228 | 0.028 | 74.772
9.5 | 0.9886 | 0.01279 | 0.0256 | 77.2948
10 | 1.057 | 0.01324 | 0.0238 | 79.8338
10.5 | 1.1197 | 0.01379 | 0.0231 | 81.1965
11 | 1.1842 | 0.01418 | 0.0223 | 83.512
11.5 | 1.2407 | 0.0153 | 0.0222 | 81.0915
12 | 1.2433 | 0.01626 | 0.0323 | 76.4637
12.5 | 1.2622 | 0.01772 | 0.0387 | 71.2302
13 | 1.2853 | 0.01926 | 0.0438 | 66.7342
13.5 | 1.3052 | 0.02118 | 0.0487 | 61.6242
14 | 1.3162 | 0.02393 | 0.0534 | 55.0021
14.5 | 1.3323 | 0.02666 | 0.0567 | 49.9737
15 | 1.3422 | 0.0302 | 0.0592 | 44.4437
15.5 | 1.3463 | 0.03472 | 0.0604 | 38.7759
16 | 1.3386 | 0.04096 | 0.0601 | 32.6807
16.5 | 1.3226 | 0.04893 | 0.0576 | 27.0305
17 | 1.2908 | 0.0596 | 0.0528 | 21.6577
17.5 | 1.2447 | 0.07304 | 0.0457 | 17.0413
18 | 1.1921 | 0.08852 | 0.0372 | 13.467
18.5 | 1.1224 | 0.10719 | 0.027 | 10.4711
19 | 1.027 | 0.13079 | 0.0138 | 7.8523
19.5 | 0.9157 | 0.16029 | -0.0029 | 5.7128
20 | 0.8831 | 0.17667 | -0.0126 | 4.9986

## 55. Re 2M Mach 0.50 (1)
BIGFOIL.COM POLAR EXPORT
goe409
GOE 409 |  |  |  | Cl Max: | 1.09 | at alpha= | 20 | deg
JavaFoil+Calcfoil stall+Eppler ext transition |  |  |  | L/D Max: | 74.652 | at alpha= | 6.5 | deg
Re: | 2000000 |  |  | Cd Min: | 0.00596 | at alpha= | 0 | deg
Mach: | 0.5 |  |  | Cl=0 at alpha= | 0 | deg
|  |  |  | @ Cl=0.1, Cd= | 0.0059645
|  |  |  | @ Cl=0.4, Cd= | 0.0083135
|  |  |  | @ Cl=0.6, Cd= | 0.0091191
alpha (deg) | Cl | Cd | Cm | Cl/Cd
-20 | -1.101 | 0.16715 | 0.028 | -6.587
-19.5 | -1.063 | 0.16586 | 0.025 | -6.41
-19 | -1.036 | 0.15988 | 0.024 | -6.482
-18.5 | -1.01 | 0.16159 | 0.023 | -6.248
-18 | -0.983 | 0.15729 | 0.023 | -6.25
-17.5 | -0.957 | 0.15445 | 0.022 | -6.196
-17 | -0.934 | 0.14494 | 0.022 | -6.442
-16.5 | -0.907 | 0.13974 | 0.022 | -6.49
-16 | -0.879 | 0.13063 | 0.021 | -6.729
-15.5 | -0.85 | 0.12843 | 0.019 | -6.618
-15 | -0.822 | 0.12319 | 0.018 | -6.674
-14.5 | -0.795 | 0.12531 | 0.017 | -6.343
-14 | -0.768 | 0.12166 | 0.017 | -6.31
-13.5 | -0.741 | 0.11662 | 0.016 | -6.35
-13 | -0.714 | 0.11414 | 0.015 | -6.253
-12.5 | -0.687 | 0.10804 | 0.015 | -6.355
-12 | -0.659 | 0.10714 | 0.014 | -6.155
-11.5 | -0.632 | 0.09593 | 0.013 | -6.593
-11 | -0.605 | 0.09268 | 0.013 | -6.533
-10.5 | -0.579 | 0.08838 | 0.013 | -6.552
-10 | -0.551 | 0.07635 | 0.012 | -7.221
-9.5 | -0.761 | 0.06406 | 0.012 | -11.873
-9 | -0.95 | 0.02065 | 0.02 | -45.998
-8.5 | -0.987 | 0.01534 | 0.019 | -64.377
-8 | -0.97 | 0.01387 | 0.018 | -69.983
-7.5 | -0.937 | 0.01258 | 0.017 | -74.48
-7 | -0.894 | 0.01173 | 0.016 | -76.222
-6.5 | -0.844 | 0.01131 | 0.015 | -74.652
-6 | -0.79 | 0.01069 | 0.014 | -73.905
-5.5 | -0.731 | 0.01016 | 0.013 | -71.98
-5 | -0.669 | 0.00968 | 0.012 | -69.103
-4.5 | -0.605 | 0.00925 | 0.01 | -65.433
-4 | -0.54 | 0.00889 | 0.009 | -60.744
-3.5 | -0.474 | 0.00852 | 0.008 | -55.656
-3 | -0.408 | 0.00831 | 0.007 | -49.064
-2.5 | -0.341 | 0.00867 | 0.006 | -39.297
-2 | -0.273 | 0.00816 | 0.005 | -33.455
-1.5 | -0.205 | 0.00603 | 0.004 | -33.989
-1 | -0.137 | 0.00603 | 0.002 | -22.719
-0.5 | -0.068 | 0.00601 | 0.001 | -11.401
0 | 0 | 0.00596 | 0 | 0
0.5 | 0.069 | 0.00596 | -0.001 | 11.601
1 | 0.138 | 0.00597 | -0.002 | 23.117
1.5 | 0.207 | 0.00598 | -0.004 | 34.594
2 | 0.276 | 0.0081 | -0.005 | 34.009
2.5 | 0.344 | 0.00861 | -0.006 | 39.944
3 | 0.412 | 0.00825 | -0.007 | 49.913
3.5 | 0.479 | 0.00846 | -0.008 | 56.632
4 | 0.546 | 0.00882 | -0.009 | 61.827
4.5 | 0.611 | 0.00918 | -0.01 | 66.611
5 | 0.676 | 0.0096 | -0.012 | 70.369
5.5 | 0.738 | 0.01007 | -0.013 | 73.322
6 | 0.79 | 0.01069 | -0.014 | 73.905
6.5 | 0.844 | 0.01131 | -0.015 | 74.652
7 | 0.894 | 0.01201 | -0.016 | 74.467
7.5 | 0.937 | 0.01288 | -0.017 | 72.707
8 | 0.97 | 0.01384 | -0.018 | 70.118
8.5 | 0.987 | 0.01534 | -0.019 | 64.377
9 | 0.95 | 0.02065 | -0.019 | 45.998
9.5 | 0.761 | 0.06406 | -0.012 | 11.873
10 | 0.551 | 0.07635 | -0.012 | 7.221
10.5 | 0.579 | 0.08615 | -0.013 | 6.722
11 | 0.605 | 0.09227 | -0.013 | 6.562
11.5 | 0.632 | 0.09593 | -0.013 | 6.593
12 | 0.659 | 0.10714 | -0.014 | 6.155
12.5 | 0.687 | 0.10993 | -0.015 | 6.246
13 | 0.714 | 0.11269 | -0.015 | 6.333
13.5 | 0.741 | 0.10942 | -0.016 | 6.771
14 | 0.768 | 0.12022 | -0.017 | 6.386
14.5 | 0.795 | 0.12395 | -0.017 | 6.413
15 | 0.822 | 0.12389 | -0.018 | 6.637
15.5 | 0.85 | 0.12931 | -0.019 | 6.573
16 | 0.879 | 0.13346 | -0.021 | 6.585
16.5 | 0.907 | 0.13768 | -0.022 | 6.586
17 | 0.934 | 0.14635 | -0.022 | 6.38
17.5 | 0.957 | 0.1545 | -0.022 | 6.194
18 | 0.983 | 0.15736 | -0.023 | 6.247
18.5 | 1.01 | 0.16165 | -0.023 | 6.245
19 | 1.036 | 0.16887 | -0.024 | 6.137
19.5 | 1.063 | 0.16582 | -0.025 | 6.412
20 | 1.09 | 0.1726 | -0.026 | 6.315

## 56. Re 2M Mach 0.50 (2)
BIGFOIL.COM POLAR EXPORT
goe409
GOE 409 |  |  |  | Cl Max: | 1.0659 | at alpha= | 10 | deg
XFOIL ncrit=9 |  |  |  | L/D Max: | 58.6777 | at alpha= | 6 | deg
Re: | 2000000 |  |  | Cd Min: | 0.13465 | at alpha= | 15 | deg
Mach: | 0.5 |  |  | Cl=0 at alpha= | -0.00099404 | deg
|  |  |  | @ Cl=0.1, Cd= | 0.0074186
|  |  |  | @ Cl=0.4, Cd= | 0.0083154
|  |  |  | @ Cl=0.6, Cd= | 0.010306
alpha (deg) | Cl | Cd | Cm | Cl/Cd
-15 | -0.7529 | 0.13454 | -0.018 | -5.5961
-14.5 | -0.7861 | 0.11996 | -0.0266 | -6.553
-14 | -0.8295 | 0.10489 | -0.0355 | -7.9083
-13.5 | -0.8725 | 0.09071 | -0.0437 | -9.6186
-13 | -0.9068 | 0.07768 | -0.0513 | -11.6735
-12.5 | -0.9338 | 0.06565 | -0.0587 | -14.2239
-12 | -0.9605 | 0.05455 | -0.0654 | -17.6077
-11.5 | -0.993 | 0.04394 | -0.0711 | -22.599
-11 | -1.0236 | 0.03492 | -0.0734 | -29.3127
-10.5 | -1.0571 | 0.02733 | -0.0712 | -38.6791
-10 | -1.0662 | 0.02256 | -0.0648 | -47.2606
-9.5 | -1.0563 | 0.01997 | -0.0565 | -52.8943
-9 | -0.9918 | 0.01798 | -0.0547 | -55.1613
-8.5 | -0.9156 | 0.0172 | -0.0539 | -53.2326
-8 | -0.84 | 0.01574 | -0.0543 | -53.3672
-7.5 | -0.7743 | 0.01386 | -0.054 | -55.8658
-7 | -0.7178 | 0.01253 | -0.0512 | -57.2865
-6.5 | -0.678 | 0.01159 | -0.045 | -58.4987
-6 | -0.6388 | 0.0109 | -0.0383 | -58.6055
-5.5 | -0.5918 | 0.01018 | -0.0333 | -58.1336
-5 | -0.5404 | 0.00956 | -0.0292 | -56.5272
-4.5 | -0.4853 | 0.00905 | -0.0258 | -53.6243
-4 | -0.4296 | 0.00856 | -0.0228 | -50.1869
-3.5 | -0.3742 | 0.0081 | -0.0197 | -46.1975
-3 | -0.3163 | 0.00784 | -0.0173 | -40.3444
-2.5 | -0.2584 | 0.00769 | -0.015 | -33.6021
-2 | -0.2021 | 0.00768 | -0.0124 | -26.3151
-1.5 | -0.1474 | 0.00771 | -0.0098 | -19.118
-1 | -0.0984 | 0.00742 | -0.0064 | -13.2615
-0.5 | -0.0502 | 0.00682 | -0.0031 | -7.3607
0 | 0.0001 | 0.0063 | 0 | 0.015873
0.5 | 0.0504 | 0.00681 | 0.003 | 7.4009
1 | 0.0986 | 0.00741 | 0.0064 | 13.3063
1.5 | 0.1474 | 0.00771 | 0.0098 | 19.118
2 | 0.2024 | 0.00769 | 0.0124 | 26.3199
2.5 | 0.2587 | 0.0077 | 0.0149 | 33.5974
3 | 0.3162 | 0.00784 | 0.0173 | 40.3316
3.5 | 0.3741 | 0.0081 | 0.0198 | 46.1852
4 | 0.4294 | 0.00856 | 0.0228 | 50.1636
4.5 | 0.485 | 0.00906 | 0.0259 | 53.532
5 | 0.5402 | 0.00957 | 0.0292 | 56.4472
5.5 | 0.5916 | 0.01018 | 0.0333 | 58.1139
6 | 0.639 | 0.01089 | 0.0383 | 58.6777
6.5 | 0.6782 | 0.01158 | 0.0449 | 58.5665
7 | 0.7181 | 0.01253 | 0.0512 | 57.3105
7.5 | 0.7748 | 0.0138 | 0.0539 | 56.1449
8 | 0.841 | 0.01567 | 0.0543 | 53.6694
8.5 | 0.9171 | 0.0171 | 0.0538 | 53.6316
9 | 0.9945 | 0.01787 | 0.0545 | 55.6519
9.5 | 1.0579 | 0.01992 | 0.0563 | 53.1074
10 | 1.0659 | 0.0226 | 0.0648 | 47.1637
10.5 | 1.0571 | 0.02738 | 0.0711 | 38.6085
11 | 1.0243 | 0.03496 | 0.0732 | 29.2992
11.5 | 0.9934 | 0.04404 | 0.0708 | 22.5568
12 | 0.9622 | 0.05458 | 0.0652 | 17.6292
12.5 | 0.9349 | 0.06577 | 0.0584 | 14.2147
13 | 0.9077 | 0.07786 | 0.0509 | 11.6581
13.5 | 0.8737 | 0.09086 | 0.0432 | 9.6159
14 | 0.8305 | 0.10511 | 0.035 | 7.9012
14.5 | 0.7852 | 0.12053 | 0.0258 | 6.5146
15 | 0.7551 | 0.13465 | 0.0176 | 5.6079

## 57. Re 3M Mach 0.00 (1)
BIGFOIL.COM POLAR EXPORT
goe409
GOE 409 |  |  |  | Cl Max: | 1.3 | at alpha= | 14 | deg
JavaFoil+Calcfoil stall+Eppler ext transition |  |  |  | L/D Max: | 98.349 | at alpha= | 9.5 | deg
Re: | 3000000 |  |  | Cd Min: | 0.00528 | at alpha= | 0 | deg
Mach: | 0 |  |  | Cl=0 at alpha= | 0 | deg
|  |  |  | @ Cl=0.1, Cd= | 0.0053633
|  |  |  | @ Cl=0.4, Cd= | 0.0071754
|  |  |  | @ Cl=0.6, Cd= | 0.0077903
alpha (deg) | Cl | Cd | Cm | Cl/Cd
-19 | -1.006 | 0.14198 | 0.022 | -7.083
-18.5 | -1.039 | 0.12604 | 0.023 | -8.244
-18 | -1.069 | 0.11162 | 0.024 | -9.576
-17.5 | -1.094 | 0.10174 | 0.024 | -10.75
-17 | -1.133 | 0.0819 | 0.025 | -13.831
-16.5 | -1.179 | 0.06106 | 0.027 | -19.304
-16 | -1.236 | 0.03973 | 0.028 | -31.106
-15.5 | -1.264 | 0.03201 | 0.028 | -39.482
-15 | -1.273 | 0.02937 | 0.027 | -43.328
-14.5 | -1.286 | 0.02498 | 0.027 | -51.483
-14 | -1.3 | 0.02069 | 0.026 | -62.83
-13.5 | -1.298 | 0.01886 | 0.026 | -68.793
-13 | -1.294 | 0.0164 | 0.025 | -78.94
-12.5 | -1.277 | 0.01534 | 0.024 | -83.3
-12 | -1.256 | 0.01436 | 0.023 | -87.495
-11.5 | -1.221 | 0.01355 | 0.022 | -90.1
-11 | -1.184 | 0.01267 | 0.022 | -93.436
-10.5 | -1.144 | 0.01204 | 0.021 | -95.019
-10 | -1.102 | 0.01148 | 0.02 | -95.988
-9.5 | -1.058 | 0.01099 | 0.019 | -96.236
-9 | -1.011 | 0.01057 | 0.018 | -95.583
-8.5 | -0.962 | 0.01012 | 0.017 | -95.104
-8 | -0.912 | 0.00952 | 0.016 | -95.816
-7.5 | -0.86 | 0.00945 | 0.015 | -91.051
-7 | -0.807 | 0.00914 | 0.014 | -88.305
-6.5 | -0.753 | 0.00871 | 0.013 | -86.549
-6 | -0.699 | 0.00834 | 0.012 | -83.787
-5.5 | -0.643 | 0.00808 | 0.011 | -79.492
-5 | -0.586 | 0.00782 | 0.01 | -74.943
-4.5 | -0.529 | 0.00758 | 0.009 | -69.73
-4 | -0.471 | 0.00746 | 0.008 | -63.155
-3.5 | -0.413 | 0.00727 | 0.007 | -56.787
-3 | -0.354 | 0.00714 | 0.006 | -49.655
-2.5 | -0.296 | 0.0075 | 0.005 | -39.459
-2 | -0.237 | 0.00711 | 0.004 | -33.308
-1.5 | -0.178 | 0.00538 | 0.003 | -33.078
-1 | -0.119 | 0.00543 | 0.002 | -21.869
-0.5 | -0.059 | 0.00538 | 0.001 | -11.041
0 | 0 | 0.00528 | 0 | 0
0.5 | 0.06 | 0.00533 | -0.001 | 11.221
1 | 0.12 | 0.00538 | -0.002 | 22.229
1.5 | 0.179 | 0.00533 | -0.003 | 33.629
2 | 0.239 | 0.00707 | -0.004 | 33.824
2.5 | 0.298 | 0.00745 | -0.005 | 40.07
3 | 0.358 | 0.00709 | -0.006 | 50.468
3.5 | 0.417 | 0.00721 | -0.007 | 57.734
4 | 0.475 | 0.0074 | -0.008 | 64.225
4.5 | 0.533 | 0.00752 | -0.009 | 70.938
5 | 0.591 | 0.00775 | -0.01 | 76.263
5.5 | 0.649 | 0.00801 | -0.011 | 80.929
6 | 0.705 | 0.00826 | -0.012 | 85.332
6.5 | 0.76 | 0.00862 | -0.013 | 88.182
7 | 0.815 | 0.00905 | -0.014 | 90.007
7.5 | 0.868 | 0.00935 | -0.015 | 92.859
8 | 0.921 | 0.00941 | -0.016 | 97.784
8.5 | 0.971 | 0.01001 | -0.017 | 97.088
9 | 1.021 | 0.01046 | -0.018 | 97.626
9.5 | 1.069 | 0.01086 | -0.019 | 98.349
10 | 1.102 | 0.01148 | -0.02 | 95.988
10.5 | 1.144 | 0.01204 | -0.021 | 95.019
11 | 1.184 | 0.01267 | -0.021 | 93.436
11.5 | 1.221 | 0.01355 | -0.022 | 90.1
12 | 1.256 | 0.01436 | -0.023 | 87.495
12.5 | 1.277 | 0.01534 | -0.024 | 83.3
13 | 1.294 | 0.0164 | -0.025 | 78.94
13.5 | 1.298 | 0.01886 | -0.025 | 68.793
14 | 1.3 | 0.02069 | -0.026 | 62.83
14.5 | 1.286 | 0.02498 | -0.026 | 51.483
15 | 1.273 | 0.02937 | -0.027 | 43.328
15.5 | 1.264 | 0.03201 | -0.027 | 39.482
16 | 1.236 | 0.03973 | -0.028 | 31.106
16.5 | 1.179 | 0.06106 | -0.026 | 19.304
17 | 1.133 | 0.0819 | -0.025 | 13.831
17.5 | 1.094 | 0.10174 | -0.024 | 10.75
18 | 1.069 | 0.11162 | -0.024 | 9.576
18.5 | 1.039 | 0.12604 | -0.023 | 8.244
19 | 1.006 | 0.14198 | -0.021 | 7.083

## 58. Re 3M Mach 0.00 (2)
BIGFOIL.COM POLAR EXPORT
goe409
GOE 409 |  |  |  | Cl Max: | 1.5232 | at alpha= | 18.5 | deg
XFOIL ncrit=9 |  |  |  | L/D Max: | 98.285 | at alpha= | 11.5 | deg
Re: | 3000000 |  |  | Cd Min: | 0.05904 | at alpha= | 20 | deg
Mach: | 0 |  |  | Cl=0 at alpha= | 0 | deg
|  |  |  | @ Cl=0.1, Cd= | 0.0065946
|  |  |  | @ Cl=0.4, Cd= | 0.0071694
|  |  |  | @ Cl=0.6, Cd= | 0.008027
alpha (deg) | Cl | Cd | Cm | Cl/Cd
-20 | -1.4926 | 0.05854 | -0.0448 | -25.4971
-19.5 | -1.5081 | 0.05053 | -0.0478 | -29.8456
-19 | -1.5179 | 0.04367 | -0.0497 | -34.7584
-18.5 | -1.52 | 0.03815 | -0.0505 | -39.8427
-18 | -1.5154 | 0.0338 | -0.0503 | -44.8343
-17.5 | -1.5069 | 0.03016 | -0.0494 | -49.9635
-17 | -1.4925 | 0.0273 | -0.0478 | -54.6703
-16.5 | -1.4733 | 0.02504 | -0.0459 | -58.8379
-16 | -1.4568 | 0.02277 | -0.0432 | -63.9789
-15.5 | -1.4389 | 0.02076 | -0.0399 | -69.3112
-15 | -1.4161 | 0.01922 | -0.0366 | -73.6785
-14.5 | -1.3894 | 0.018 | -0.0333 | -77.1889
-14 | -1.3612 | 0.01698 | -0.0298 | -80.1649
-13.5 | -1.3379 | 0.01581 | -0.0252 | -84.6237
-13 | -1.314 | 0.01497 | -0.0201 | -87.7756
-12.5 | -1.2892 | 0.01412 | -0.0151 | -91.3031
-12 | -1.2383 | 0.01296 | -0.0155 | -95.5478
-11.5 | -1.186 | 0.01207 | -0.0159 | -98.2601
-11 | -1.1255 | 0.01151 | -0.0178 | -97.7845
-10.5 | -1.0618 | 0.01109 | -0.0201 | -95.7439
-10 | -1.0035 | 0.01067 | -0.0212 | -94.0487
-9.5 | -0.951 | 0.01023 | -0.021 | -92.9619
-9 | -0.9035 | 0.00993 | -0.0196 | -90.9869
-8.5 | -0.8535 | 0.0097 | -0.0186 | -87.9897
-8 | -0.8045 | 0.00942 | -0.0173 | -85.4034
-7.5 | -0.7533 | 0.00923 | -0.0165 | -81.6143
-7 | -0.706 | 0.00874 | -0.0149 | -80.778
-6.5 | -0.6563 | 0.00836 | -0.0138 | -78.5048
-6 | -0.6047 | 0.00805 | -0.013 | -75.118
-5.5 | -0.5527 | 0.00779 | -0.0122 | -70.9499
-5 | -0.4999 | 0.00753 | -0.0116 | -66.3878
-4.5 | -0.4467 | 0.00732 | -0.0111 | -61.0246
-4 | -0.3941 | 0.00715 | -0.0103 | -55.1189
-3.5 | -0.3423 | 0.00693 | -0.0094 | -49.3939
-3 | -0.2899 | 0.00678 | -0.0087 | -42.7581
-2.5 | -0.239 | 0.00678 | -0.0075 | -35.2507
-2 | -0.1876 | 0.00679 | -0.0066 | -27.6289
-1.5 | -0.1437 | 0.00663 | -0.0043 | -21.6742
-1 | -0.0943 | 0.0066 | -0.0031 | -14.2879
-0.5 | -0.0484 | 0.00599 | -0.0013 | -8.0801
0 | 0 | 0.00564 | 0 | 0
0.5 | 0.0482 | 0.006 | 0.0014 | 8.0333
1 | 0.0944 | 0.00659 | 0.0031 | 14.3247
1.5 | 0.1436 | 0.00663 | 0.0043 | 21.6591
2 | 0.1877 | 0.0068 | 0.0066 | 27.6029
2.5 | 0.2388 | 0.00677 | 0.0076 | 35.2733
3 | 0.2899 | 0.00678 | 0.0087 | 42.7581
3.5 | 0.3421 | 0.00693 | 0.0095 | 49.3651
4 | 0.394 | 0.00715 | 0.0104 | 55.1049
4.5 | 0.4466 | 0.00732 | 0.0111 | 61.0109
5 | 0.4998 | 0.00753 | 0.0116 | 66.3745
5.5 | 0.5525 | 0.00779 | 0.0123 | 70.9243
6 | 0.6046 | 0.00805 | 0.013 | 75.1056
6.5 | 0.6562 | 0.00837 | 0.0138 | 78.399
7 | 0.706 | 0.00874 | 0.0149 | 80.778
7.5 | 0.7535 | 0.00921 | 0.0165 | 81.8132
8 | 0.8045 | 0.00942 | 0.0173 | 85.4034
8.5 | 0.8536 | 0.00969 | 0.0186 | 88.0908
9 | 0.9034 | 0.00993 | 0.0196 | 90.9768
9.5 | 0.9512 | 0.01022 | 0.021 | 93.0724
10 | 1.0032 | 0.01069 | 0.0213 | 93.8447
10.5 | 1.0613 | 0.01109 | 0.0202 | 95.6988
11 | 1.1256 | 0.01151 | 0.0178 | 97.7932
11.5 | 1.1863 | 0.01207 | 0.0159 | 98.285
12 | 1.2381 | 0.013 | 0.0155 | 95.2385
12.5 | 1.289 | 0.01417 | 0.0151 | 90.9668
13 | 1.315 | 0.01495 | 0.0199 | 87.9599
13.5 | 1.3388 | 0.0158 | 0.025 | 84.7342
14 | 1.362 | 0.01698 | 0.0296 | 80.212
14.5 | 1.3905 | 0.018 | 0.0331 | 77.25
15 | 1.4168 | 0.01925 | 0.0364 | 73.6
15.5 | 1.4409 | 0.02073 | 0.0396 | 69.508
16 | 1.4567 | 0.02289 | 0.043 | 63.6391
16.5 | 1.4751 | 0.02505 | 0.0456 | 58.8862
17 | 1.4953 | 0.02724 | 0.0474 | 54.8935
17.5 | 1.5087 | 0.03019 | 0.049 | 49.9735
18 | 1.5187 | 0.03371 | 0.0499 | 45.0519
18.5 | 1.5232 | 0.03808 | 0.0501 | 40
19 | 1.5225 | 0.04344 | 0.0493 | 35.0483
19.5 | 1.5125 | 0.05033 | 0.0473 | 30.0517
20 | 1.4919 | 0.05904 | 0.044 | 25.2693

## 59. Re 3M Mach 0.10 (1)
BIGFOIL.COM POLAR EXPORT
goe409
GOE 409 |  |  |  | Cl Max: | 1.289 | at alpha= | 13 | deg
JavaFoil+Calcfoil stall+Eppler ext transition |  |  |  | L/D Max: | 97.831 | at alpha= | 9.5 | deg
Re: | 3000000 |  |  | Cd Min: | 0.00534 | at alpha= | 0 | deg
Mach: | 0.1 |  |  | Cl=0 at alpha= | 0 | deg
|  |  |  | @ Cl=0.1, Cd= | 0.0053567
|  |  |  | @ Cl=0.4, Cd= | 0.0072362
|  |  |  | @ Cl=0.6, Cd= | 0.0078238
alpha (deg) | Cl | Cd | Cm | Cl/Cd
-18.5 | -0.989 | 0.13783 | 0.021 | -7.176
-18 | -1.028 | 0.11889 | 0.023 | -8.647
-17.5 | -1.051 | 0.11202 | 0.023 | -9.38
-17 | -1.084 | 0.09699 | 0.024 | -11.172
-16.5 | -1.131 | 0.07425 | 0.025 | -15.228
-16 | -1.197 | 0.04664 | 0.027 | -25.658
-15.5 | -1.212 | 0.0431 | 0.027 | -28.119
-15 | -1.269 | 0.02727 | 0.027 | -46.514
-14.5 | -1.265 | 0.02738 | 0.026 | -46.207
-14 | -1.287 | 0.02188 | 0.026 | -58.819
-13.5 | -1.289 | 0.01951 | 0.026 | -66.088
-13 | -1.289 | 0.01676 | 0.025 | -76.923
-12.5 | -1.275 | 0.01565 | 0.024 | -81.5
-12 | -1.256 | 0.01459 | 0.023 | -86.107
-11.5 | -1.222 | 0.01375 | 0.023 | -88.893
-11 | -1.185 | 0.01282 | 0.022 | -92.476
-10.5 | -1.147 | 0.01219 | 0.021 | -94.065
-10 | -1.105 | 0.01159 | 0.02 | -95.294
-9.5 | -1.061 | 0.01109 | 0.019 | -95.72
-9 | -1.014 | 0.01066 | 0.018 | -95.114
-8.5 | -0.966 | 0.01024 | 0.017 | -94.332
-8 | -0.915 | 0.00959 | 0.016 | -95.417
-7.5 | -0.864 | 0.00946 | 0.015 | -91.26
-7 | -0.811 | 0.00915 | 0.014 | -88.628
-6.5 | -0.757 | 0.00876 | 0.013 | -86.34
-6 | -0.702 | 0.00843 | 0.012 | -83.283
-5.5 | -0.646 | 0.0081 | 0.011 | -79.673
-5 | -0.589 | 0.00787 | 0.01 | -74.816
-4.5 | -0.531 | 0.00766 | 0.009 | -69.371
-4 | -0.473 | 0.00751 | 0.008 | -63.03
-3.5 | -0.415 | 0.00735 | 0.007 | -56.485
-3 | -0.356 | 0.00717 | 0.006 | -49.651
-2.5 | -0.297 | 0.00758 | 0.005 | -39.232
-2 | -0.238 | 0.00714 | 0.004 | -33.344
-1.5 | -0.179 | 0.00544 | 0.003 | -32.851
-1 | -0.119 | 0.00538 | 0.002 | -22.153
-0.5 | -0.06 | 0.00543 | 0.001 | -10.984
0 | 0 | 0.00534 | 0 | 0
0.5 | 0.06 | 0.00539 | -0.001 | 11.164
1 | 0.12 | 0.00534 | -0.002 | 22.519
1.5 | 0.18 | 0.0054 | -0.003 | 33.4
2 | 0.24 | 0.00709 | -0.004 | 33.865
2.5 | 0.3 | 0.00753 | -0.005 | 39.843
3 | 0.359 | 0.00712 | -0.006 | 50.471
3.5 | 0.419 | 0.00729 | -0.007 | 57.431
4 | 0.477 | 0.00745 | -0.008 | 64.105
4.5 | 0.536 | 0.00759 | -0.009 | 70.578
5 | 0.594 | 0.0078 | -0.01 | 76.142
5.5 | 0.652 | 0.00803 | -0.011 | 81.112
6 | 0.708 | 0.00835 | -0.012 | 84.825
6.5 | 0.764 | 0.00868 | -0.013 | 87.98
7 | 0.819 | 0.00906 | -0.014 | 90.336
7.5 | 0.872 | 0.00937 | -0.015 | 93.07
8 | 0.924 | 0.00949 | -0.016 | 97.388
8.5 | 0.975 | 0.01012 | -0.017 | 96.306
9 | 1.024 | 0.01054 | -0.018 | 97.157
9.5 | 1.072 | 0.01096 | -0.019 | 97.831
10 | 1.105 | 0.01159 | -0.02 | 95.294
10.5 | 1.147 | 0.01219 | -0.021 | 94.065
11 | 1.185 | 0.01282 | -0.022 | 92.476
11.5 | 1.222 | 0.01375 | -0.022 | 88.893
12 | 1.256 | 0.01459 | -0.023 | 86.107
12.5 | 1.275 | 0.01565 | -0.024 | 81.5
13 | 1.289 | 0.01676 | -0.025 | 76.923
13.5 | 1.289 | 0.01951 | -0.025 | 66.088
14 | 1.287 | 0.02188 | -0.026 | 58.819
14.5 | 1.265 | 0.02738 | -0.026 | 46.207
15 | 1.269 | 0.02727 | -0.027 | 46.514
15.5 | 1.212 | 0.0431 | -0.026 | 28.119
16 | 1.197 | 0.04664 | -0.027 | 25.658
16.5 | 1.131 | 0.07425 | -0.025 | 15.228
17 | 1.084 | 0.09699 | -0.023 | 11.172
17.5 | 1.051 | 0.11202 | -0.023 | 9.38
18 | 1.028 | 0.11889 | -0.023 | 8.647

## 60. Re 3M Mach 0.10 (2)
BIGFOIL.COM POLAR EXPORT
goe409
GOE 409 |  |  |  | Cl Max: | 1.5042 | at alpha= | 18 | deg
XFOIL ncrit=9 |  |  |  | L/D Max: | 97.7496 | at alpha= | 11.5 | deg
Re: | 3000000 |  |  | Cd Min: | 0.0691 | at alpha= | 20 | deg
Mach: | 0.1 |  |  | Cl=0 at alpha= | 0 | deg
|  |  |  | @ Cl=0.1, Cd= | 0.0066165
|  |  |  | @ Cl=0.4, Cd= | 0.0071824
|  |  |  | @ Cl=0.6, Cd= | 0.0080413
alpha (deg) | Cl | Cd | Cm | Cl/Cd
-20 | -1.4435 | 0.06791 | -0.0425 | -21.2561
-19.5 | -1.4699 | 0.05792 | -0.0468 | -25.3781
-19 | -1.4911 | 0.04915 | -0.0501 | -30.3377
-18.5 | -1.5 | 0.04238 | -0.0519 | -35.3941
-18 | -1.5014 | 0.03697 | -0.0524 | -40.6113
-17.5 | -1.4968 | 0.03264 | -0.052 | -45.8578
-17 | -1.4862 | 0.0292 | -0.0507 | -50.8973
-16.5 | -1.4707 | 0.02644 | -0.0489 | -55.6241
-16 | -1.4513 | 0.02418 | -0.0466 | -60.0207
-15.5 | -1.4355 | 0.02188 | -0.0434 | -65.6079
-15 | -1.416 | 0.02 | -0.0399 | -70.8
-14.5 | -1.3913 | 0.01858 | -0.0363 | -74.8816
-14 | -1.3641 | 0.0174 | -0.0327 | -78.3966
-13.5 | -1.3378 | 0.01629 | -0.0285 | -82.124
-13 | -1.3135 | 0.0153 | -0.0235 | -85.8497
-12.5 | -1.2958 | 0.01455 | -0.0168 | -89.0584
-12 | -1.2441 | 0.01336 | -0.0172 | -93.1213
-11.5 | -1.1943 | 0.01222 | -0.0171 | -97.7332
-11 | -1.1335 | 0.01163 | -0.0188 | -97.4635
-10.5 | -1.0691 | 0.01119 | -0.021 | -95.5407
-10 | -1.0085 | 0.01082 | -0.0224 | -93.207
-9.5 | -0.9555 | 0.01031 | -0.0221 | -92.677
-9 | -0.9079 | 0.01 | -0.0205 | -90.79
-8.5 | -0.8576 | 0.00977 | -0.0195 | -87.7789
-8 | -0.8084 | 0.00948 | -0.0181 | -85.2743
-7.5 | -0.7569 | 0.00928 | -0.0172 | -81.5625
-7 | -0.7091 | 0.00881 | -0.0156 | -80.4881
-6.5 | -0.6594 | 0.00841 | -0.0143 | -78.4067
-6 | -0.6076 | 0.00809 | -0.0134 | -75.1051
-5.5 | -0.5553 | 0.00781 | -0.0126 | -71.1012
-5 | -0.5024 | 0.00756 | -0.0119 | -66.455
-4.5 | -0.4488 | 0.00734 | -0.0114 | -61.1444
-4 | -0.3961 | 0.00717 | -0.0106 | -55.2441
-3.5 | -0.3439 | 0.00695 | -0.0096 | -49.482
-3 | -0.2913 | 0.0068 | -0.0088 | -42.8382
-2.5 | -0.2402 | 0.0068 | -0.0077 | -35.3235
-2 | -0.1885 | 0.00681 | -0.0067 | -27.6799
-1.5 | -0.1442 | 0.00667 | -0.0044 | -21.6192
-1 | -0.0946 | 0.00662 | -0.0032 | -14.29
-0.5 | -0.0481 | 0.00604 | -0.0015 | -7.9636
0 | 0 | 0.00565 | 0 | 0
0.5 | 0.048 | 0.00605 | 0.0015 | 7.9339
1 | 0.0947 | 0.00661 | 0.0032 | 14.3268
1.5 | 0.144 | 0.00667 | 0.0044 | 21.5892
2 | 0.1885 | 0.00682 | 0.0067 | 27.6393
2.5 | 0.24 | 0.00679 | 0.0077 | 35.3461
3 | 0.2912 | 0.0068 | 0.0088 | 42.8235
3.5 | 0.3437 | 0.00695 | 0.0097 | 49.4532
4 | 0.3959 | 0.00717 | 0.0106 | 55.2162
4.5 | 0.4487 | 0.00733 | 0.0114 | 61.2142
5 | 0.5022 | 0.00756 | 0.012 | 66.4286
5.5 | 0.5552 | 0.00781 | 0.0127 | 71.0883
6 | 0.6075 | 0.00808 | 0.0135 | 75.1856
6.5 | 0.6593 | 0.00841 | 0.0143 | 78.3948
7 | 0.7091 | 0.0088 | 0.0156 | 80.5795
7.5 | 0.7572 | 0.00926 | 0.0172 | 81.7711
8 | 0.8084 | 0.00948 | 0.0181 | 85.2743
8.5 | 0.8576 | 0.00976 | 0.0195 | 87.8689
9 | 0.9079 | 0.01001 | 0.0206 | 90.6993
9.5 | 0.9557 | 0.0103 | 0.0221 | 92.7864
10 | 1.0082 | 0.01085 | 0.0224 | 92.9217
10.5 | 1.0686 | 0.01118 | 0.0211 | 95.5814
11 | 1.1336 | 0.01163 | 0.0188 | 97.4721
11.5 | 1.1945 | 0.01222 | 0.0171 | 97.7496
12 | 1.2437 | 0.01342 | 0.0172 | 92.6751
12.5 | 1.296 | 0.01457 | 0.0168 | 88.9499
13 | 1.315 | 0.01526 | 0.0233 | 86.173
13.5 | 1.3389 | 0.01627 | 0.0283 | 82.2926
14 | 1.3647 | 0.01742 | 0.0326 | 78.341
14.5 | 1.3923 | 0.01858 | 0.0362 | 74.9354
15 | 1.4161 | 0.02008 | 0.0398 | 70.5229
15.5 | 1.4381 | 0.02181 | 0.0431 | 65.9376
16 | 1.4541 | 0.02412 | 0.0463 | 60.2861
16.5 | 1.4722 | 0.02647 | 0.0486 | 55.6177
17 | 1.4894 | 0.02911 | 0.0503 | 51.1645
17.5 | 1.4993 | 0.03262 | 0.0516 | 45.9626
18 | 1.5042 | 0.03694 | 0.052 | 40.7201
18.5 | 1.5037 | 0.04227 | 0.0514 | 35.5737
19 | 1.4944 | 0.04908 | 0.0496 | 30.4482
19.5 | 1.4732 | 0.05788 | 0.0463 | 25.4527
20 | 1.4383 | 0.0691 | 0.0413 | 20.8148

## 61. Re 3M Mach 0.25 (1)
BIGFOIL.COM POLAR EXPORT
goe409
GOE 409 |  |  |  | Cl Max: | 1.244 | at alpha= | 12.5 | deg
JavaFoil+Calcfoil stall+Eppler ext transition |  |  |  | L/D Max: | 95.669 | at alpha= | 8 | deg
Re: | 3000000 |  |  | Cd Min: | 0.00538 | at alpha= | 0 | deg
Mach: | 0.25 |  |  | Cl=0 at alpha= | 0 | deg
|  |  |  | @ Cl=0.1, Cd= | 0.0054055
|  |  |  | @ Cl=0.4, Cd= | 0.0074482
|  |  |  | @ Cl=0.6, Cd= | 0.0079467
alpha (deg) | Cl | Cd | Cm | Cl/Cd
-17.5 | -0.765 | 0.14479 | 0.019 | -5.285
-17 | -0.821 | 0.1339 | 0.019 | -6.13
-16.5 | -0.873 | 0.12423 | 0.019 | -7.025
-16 | -0.919 | 0.1156 | 0.019 | -7.953
-15.5 | -0.96 | 0.10651 | 0.019 | -9.016
-15 | -1.011 | 0.08865 | 0.021 | -11.4
-14.5 | -1.111 | 0.04791 | 0.025 | -23.186
-14 | -1.167 | 0.03404 | 0.026 | -34.269
-13.5 | -1.208 | 0.02608 | 0.026 | -46.294
-13 | -1.223 | 0.02285 | 0.025 | -53.534
-12.5 | -1.244 | 0.01839 | 0.025 | -67.658
-12 | -1.242 | 0.01647 | 0.024 | -75.39
-11.5 | -1.219 | 0.015 | 0.023 | -81.216
-11 | -1.188 | 0.0139 | 0.022 | -85.457
-10.5 | -1.154 | 0.01304 | 0.021 | -88.475
-10 | -1.116 | 0.01229 | 0.02 | -90.785
-9.5 | -1.075 | 0.01171 | 0.019 | -91.807
-9 | -1.031 | 0.01127 | 0.018 | -91.456
-8.5 | -0.984 | 0.01068 | 0.017 | -92.089
-8 | -0.934 | 0.00997 | 0.016 | -93.718
-7.5 | -0.883 | 0.0098 | 0.015 | -90.057
-7 | -0.83 | 0.00932 | 0.014 | -89.033
-6.5 | -0.775 | 0.00895 | 0.013 | -86.644
-6 | -0.719 | 0.00866 | 0.012 | -83.01
-5.5 | -0.662 | 0.00831 | 0.011 | -79.65
-5 | -0.604 | 0.00807 | 0.01 | -74.807
-4.5 | -0.545 | 0.00775 | 0.009 | -70.39
-4 | -0.486 | 0.00766 | 0.008 | -63.433
-3.5 | -0.426 | 0.0074 | 0.007 | -57.574
-3 | -0.366 | 0.00761 | 0.006 | -48.065
-2.5 | -0.305 | 0.0077 | 0.005 | -39.679
-2 | -0.245 | 0.00722 | 0.004 | -33.869
-1.5 | -0.184 | 0.00549 | 0.003 | -33.47
-1 | -0.123 | 0.00543 | 0.002 | -22.559
-0.5 | -0.061 | 0.00547 | 0.001 | -11.196
0 | 0 | 0.00538 | 0 | 0
0.5 | 0.062 | 0.00543 | -0.001 | 11.384
1 | 0.124 | 0.00539 | -0.002 | 22.942
1.5 | 0.185 | 0.00544 | -0.003 | 34.046
2 | 0.247 | 0.00717 | -0.004 | 34.413
2.5 | 0.308 | 0.00764 | -0.005 | 40.311
3 | 0.369 | 0.00756 | -0.006 | 48.853
3.5 | 0.43 | 0.00734 | -0.007 | 58.555
4 | 0.49 | 0.0076 | -0.008 | 64.537
4.5 | 0.55 | 0.00768 | -0.009 | 71.633
5 | 0.61 | 0.008 | -0.01 | 76.156
5.5 | 0.668 | 0.00824 | -0.011 | 81.113
6 | 0.726 | 0.00859 | -0.012 | 84.571
6.5 | 0.783 | 0.00886 | -0.013 | 88.304
7 | 0.838 | 0.00923 | -0.014 | 90.782
7.5 | 0.891 | 0.0097 | -0.016 | 91.862
8 | 0.944 | 0.00986 | -0.017 | 95.669
8.5 | 0.994 | 0.01057 | -0.018 | 94.026
9 | 1.031 | 0.01127 | -0.018 | 91.456
9.5 | 1.075 | 0.01171 | -0.019 | 91.807
10 | 1.116 | 0.01229 | -0.02 | 90.785
10.5 | 1.154 | 0.01304 | -0.021 | 88.475
11 | 1.188 | 0.0139 | -0.022 | 85.457
11.5 | 1.219 | 0.015 | -0.023 | 81.216
12 | 1.242 | 0.01647 | -0.024 | 75.39
12.5 | 1.244 | 0.01839 | -0.024 | 67.658
13 | 1.223 | 0.02285 | -0.025 | 53.534
13.5 | 1.208 | 0.02608 | -0.025 | 46.294
14 | 1.167 | 0.03404 | -0.025 | 34.269
14.5 | 1.104 | 0.05066 | -0.024 | 21.791
15 | 1.011 | 0.08865 | -0.02 | 11.4
15.5 | 0.96 | 0.10651 | -0.018 | 9.016
16 | 0.919 | 0.1156 | -0.018 | 7.953
16.5 | 0.873 | 0.12423 | -0.018 | 7.025
17 | 0.821 | 0.1339 | -0.018 | 6.13
17.5 | 0.765 | 0.14545 | -0.019 | 5.261

## 62. Re 3M Mach 0.25 (2)
BIGFOIL.COM POLAR EXPORT
goe409
GOE 409 |  |  |  | Cl Max: | 1.4109 | at alpha= | 16 | deg
XFOIL ncrit=9 |  |  |  | L/D Max: | 94.1766 | at alpha= | 10.5 | deg
Re: | 3000000 |  |  | Cd Min: | 0.17332 | at alpha= | 20 | deg
Mach: | 0.25 |  |  | Cl=0 at alpha= | 0 | deg
|  |  |  | @ Cl=0.1, Cd= | 0.0067693
|  |  |  | @ Cl=0.4, Cd= | 0.0072299
|  |  |  | @ Cl=0.6, Cd= | 0.0081566
alpha (deg) | Cl | Cd | Cm | Cl/Cd
-20 | -0.9089 | 0.17254 | 0.0116 | -5.2678
-19.5 | -1.0911 | 0.12881 | -0.0148 | -8.4706
-19 | -1.2022 | 0.10313 | -0.0297 | -11.6571
-18.5 | -1.2774 | 0.08404 | -0.0405 | -15.1999
-18 | -1.3348 | 0.06858 | -0.049 | -19.4634
-17.5 | -1.371 | 0.05698 | -0.0547 | -24.0611
-17 | -1.3916 | 0.04796 | -0.0583 | -29.0158
-16.5 | -1.4079 | 0.04012 | -0.0604 | -35.0922
-16 | -1.4096 | 0.03452 | -0.0605 | -40.8343
-15.5 | -1.4066 | 0.02992 | -0.0592 | -47.012
-15 | -1.3947 | 0.02648 | -0.0568 | -52.6699
-14.5 | -1.3811 | 0.02352 | -0.0535 | -58.7202
-14 | -1.3644 | 0.02107 | -0.0493 | -64.7556
-13.5 | -1.3433 | 0.01912 | -0.0448 | -70.2563
-13 | -1.3172 | 0.01764 | -0.0401 | -74.6712
-12.5 | -1.2925 | 0.01627 | -0.0347 | -79.4407
-12 | -1.2734 | 0.01513 | -0.0278 | -84.1639
-11.5 | -1.226 | 0.01395 | -0.0261 | -87.8853
-11 | -1.1762 | 0.01253 | -0.025 | -93.8707
-10.5 | -1.1099 | 0.01179 | -0.0265 | -94.1391
-10 | -1.0402 | 0.01139 | -0.0285 | -91.3257
-9.5 | -0.9802 | 0.0109 | -0.0286 | -89.9266
-9 | -0.9306 | 0.01044 | -0.0265 | -89.1379
-8.5 | -0.878 | 0.01019 | -0.0249 | -86.1629
-8 | -0.8282 | 0.00985 | -0.0228 | -84.0812
-7.5 | -0.7757 | 0.00959 | -0.0213 | -80.8863
-7 | -0.7232 | 0.00931 | -0.0198 | -77.6799
-6.5 | -0.6759 | 0.00867 | -0.0174 | -77.9585
-6 | -0.6232 | 0.00829 | -0.0161 | -75.1749
-5.5 | -0.5696 | 0.00798 | -0.0149 | -71.3784
-5 | -0.5155 | 0.00769 | -0.0138 | -67.0351
-4.5 | -0.4606 | 0.00744 | -0.0129 | -61.9086
-4 | -0.4062 | 0.00725 | -0.012 | -56.0276
-3.5 | -0.3526 | 0.00707 | -0.0108 | -49.8727
-3 | -0.2988 | 0.0069 | -0.0097 | -43.3043
-2.5 | -0.2464 | 0.00687 | -0.0084 | -35.8661
-2 | -0.1933 | 0.00692 | -0.0073 | -27.9335
-1.5 | -0.1441 | 0.0071 | -0.0055 | -20.2958
-1 | -0.096 | 0.00674 | -0.0036 | -14.2433
-0.5 | -0.0472 | 0.00625 | -0.002 | -7.552
0 | 0 | 0.00577 | 0 | 0
0.5 | 0.047 | 0.00626 | 0.002 | 7.508
1 | 0.0961 | 0.00674 | 0.0036 | 14.2582
1.5 | 0.144 | 0.0071 | 0.0055 | 20.2817
2 | 0.1934 | 0.00692 | 0.0073 | 27.948
2.5 | 0.2462 | 0.00687 | 0.0084 | 35.837
3 | 0.2988 | 0.0069 | 0.0097 | 43.3043
3.5 | 0.3524 | 0.00707 | 0.0108 | 49.8444
4 | 0.406 | 0.00725 | 0.012 | 56
4.5 | 0.4605 | 0.00744 | 0.013 | 61.8952
5 | 0.5154 | 0.00769 | 0.0138 | 67.0221
5.5 | 0.5694 | 0.00798 | 0.0149 | 71.3534
6 | 0.6231 | 0.00829 | 0.0161 | 75.1628
6.5 | 0.6758 | 0.00867 | 0.0174 | 77.9469
7 | 0.7237 | 0.00928 | 0.0197 | 77.9849
7.5 | 0.776 | 0.00957 | 0.0212 | 81.0867
8 | 0.8282 | 0.00984 | 0.0228 | 84.1667
8.5 | 0.8782 | 0.01018 | 0.0249 | 86.2672
9 | 0.9306 | 0.01044 | 0.0265 | 89.1379
9.5 | 0.9802 | 0.0109 | 0.0286 | 89.9266
10 | 1.041 | 0.01134 | 0.0283 | 91.7989
10.5 | 1.1094 | 0.01178 | 0.0266 | 94.1766
11 | 1.176 | 0.01256 | 0.025 | 93.6306
12 | 1.2728 | 0.01516 | 0.0279 | 83.9578
12.5 | 1.2924 | 0.01631 | 0.0347 | 79.2397
13 | 1.3182 | 0.01763 | 0.0399 | 74.7703
13.5 | 1.3446 | 0.01911 | 0.0446 | 70.3611
14 | 1.3659 | 0.02106 | 0.0491 | 64.8575
14.5 | 1.3798 | 0.02371 | 0.0534 | 58.1949
15 | 1.3959 | 0.02652 | 0.0566 | 52.6357
15.5 | 1.4082 | 0.02995 | 0.0589 | 47.0184
16 | 1.4109 | 0.0346 | 0.0602 | 40.7775
16.5 | 1.4085 | 0.0403 | 0.06 | 34.9504
17 | 1.3968 | 0.04766 | 0.0581 | 29.3076
17.5 | 1.3733 | 0.05707 | 0.0542 | 24.0634
18 | 1.3353 | 0.06891 | 0.0483 | 19.3774
18.5 | 1.2856 | 0.08332 | 0.0404 | 15.4297
19 | 1.2075 | 0.10287 | 0.0293 | 11.7381
19.5 | 1.0874 | 0.13012 | 0.0134 | 8.3569
20 | 0.9098 | 0.17332 | -0.0126 | 5.2492

## 63. Re 3M Mach 0.50 (1)
BIGFOIL.COM POLAR EXPORT
goe409
GOE 409 |  |  |  | Cl Max: | 1.108 | at alpha= | 20 | deg
JavaFoil+Calcfoil stall+Eppler ext transition |  |  |  | L/D Max: | 81.615 | at alpha= | 6 | deg
Re: | 3000000 |  |  | Cd Min: | 0.00556 | at alpha= | 0 | deg
Mach: | 0.5 |  |  | Cl=0 at alpha= | 0 | deg
|  |  |  | @ Cl=0.1, Cd= | 0.0055975
|  |  |  | @ Cl=0.4, Cd= | 0.0081218
|  |  |  | @ Cl=0.6, Cd= | 0.0085491
alpha (deg) | Cl | Cd | Cm | Cl/Cd
-20 | -1.11 | 0.15354 | 0.03 | -7.227
-19.5 | -1.08 | 0.14719 | 0.029 | -7.34
-19 | -1.038 | 0.15268 | 0.025 | -6.797
-18.5 | -1.011 | 0.15408 | 0.024 | -6.561
-18 | -0.984 | 0.14728 | 0.023 | -6.683
-17.5 | -0.958 | 0.14279 | 0.022 | -6.707
-17 | -0.944 | 0.13444 | 0.025 | -7.021
-16.5 | -0.918 | 0.12524 | 0.024 | -7.333
-16 | -0.881 | 0.12609 | 0.021 | -6.986
-15.5 | -0.853 | 0.12076 | 0.02 | -7.064
-15 | -0.824 | 0.11528 | 0.019 | -7.144
-14.5 | -0.796 | 0.11817 | 0.018 | -6.733
-14 | -0.769 | 0.11474 | 0.017 | -6.699
-13.5 | -0.741 | 0.11142 | 0.016 | -6.655
-13 | -0.714 | 0.10583 | 0.016 | -6.75
-12.5 | -0.687 | 0.10386 | 0.015 | -6.619
-12 | -0.66 | 0.09928 | 0.014 | -6.651
-11.5 | -0.633 | 0.09147 | 0.014 | -6.922
-11 | -0.606 | 0.086 | 0.013 | -7.046
-10.5 | -0.579 | 0.08391 | 0.013 | -6.905
-10 | -0.552 | 0.07124 | 0.012 | -7.751
-9.5 | -0.761 | 0.06169 | 0.012 | -12.336
-9 | -0.978 | 0.01626 | 0.02 | -60.116
-8.5 | -0.991 | 0.01387 | 0.019 | -71.417
-8 | -0.972 | 0.01256 | 0.018 | -77.373
-7.5 | -0.939 | 0.01192 | 0.017 | -78.705
-7 | -0.896 | 0.01115 | 0.016 | -80.294
-6.5 | -0.846 | 0.01037 | 0.015 | -81.546
-6 | -0.791 | 0.00987 | 0.014 | -80.08
-5.5 | -0.731 | 0.00939 | 0.013 | -77.908
-5 | -0.669 | 0.00893 | 0.012 | -74.922
-4.5 | -0.605 | 0.00868 | 0.01 | -69.71
-4 | -0.54 | 0.00831 | 0.009 | -64.991
-3.5 | -0.474 | 0.00808 | 0.008 | -58.755
-3 | -0.408 | 0.00818 | 0.007 | -49.833
-2.5 | -0.341 | 0.00819 | 0.006 | -41.588
-2 | -0.273 | 0.00688 | 0.005 | -39.695
-1.5 | -0.205 | 0.00569 | 0.004 | -36.048
-1 | -0.137 | 0.00562 | 0.002 | -24.38
-0.5 | -0.068 | 0.00567 | 0.001 | -12.075
0 | 0 | 0.00556 | 0 | 0
0.5 | 0.069 | 0.00562 | -0.001 | 12.288
1 | 0.138 | 0.00557 | -0.002 | 24.813
1.5 | 0.207 | 0.00564 | -0.004 | 36.697
2 | 0.276 | 0.00683 | -0.005 | 40.354
2.5 | 0.344 | 0.00813 | -0.006 | 42.276
3 | 0.412 | 0.00812 | -0.007 | 50.686
3.5 | 0.479 | 0.00801 | -0.008 | 59.792
4 | 0.546 | 0.00825 | -0.009 | 66.154
4.5 | 0.611 | 0.00861 | -0.01 | 70.979
5 | 0.676 | 0.00885 | -0.012 | 76.31
5.5 | 0.738 | 0.0093 | -0.013 | 79.376
6 | 0.799 | 0.00978 | -0.014 | 81.615
6.5 | 0.846 | 0.01037 | -0.015 | 81.546
7 | 0.896 | 0.011 | -0.016 | 81.452
7.5 | 0.939 | 0.01171 | -0.017 | 80.166
8 | 0.973 | 0.01252 | -0.018 | 77.668
8.5 | 0.991 | 0.01387 | -0.019 | 71.417
9 | 0.978 | 0.01626 | -0.02 | 60.116
9.5 | 0.761 | 0.06169 | -0.012 | 12.336
10 | 0.552 | 0.07124 | -0.012 | 7.751
10.5 | 0.579 | 0.08337 | -0.013 | 6.951
11 | 0.606 | 0.0883 | -0.013 | 6.863
11.5 | 0.633 | 0.09147 | -0.014 | 6.922
12 | 0.66 | 0.09928 | -0.014 | 6.651
12.5 | 0.687 | 0.10275 | -0.015 | 6.69
13 | 0.714 | 0.10476 | -0.016 | 6.819
13.5 | 0.742 | 0.10415 | -0.016 | 7.12
14 | 0.769 | 0.11376 | -0.017 | 6.756
14.5 | 0.796 | 0.11731 | -0.018 | 6.783
15 | 0.824 | 0.11587 | -0.019 | 7.108
15.5 | 0.853 | 0.12168 | -0.02 | 7.01
16 | 0.881 | 0.12451 | -0.021 | 7.074
16.5 | 0.918 | 0.12674 | -0.024 | 7.246
17 | 0.944 | 0.13694 | -0.024 | 6.893
17.5 | 0.958 | 0.14283 | -0.022 | 6.705
18 | 0.984 | 0.14736 | -0.023 | 6.68
18.5 | 1.011 | 0.15414 | -0.024 | 6.558
19 | 1.038 | 0.15654 | -0.024 | 6.628
19.5 | 1.078 | 0.15212 | -0.028 | 7.085
20 | 1.108 | 0.1552 | -0.029 | 7.141

## 64. Re 3M Mach 0.50 (2)
BIGFOIL.COM POLAR EXPORT
goe409
GOE 409 |  |  |  | Cl Max: | 1.1232 | at alpha= | 10.5 | deg
XFOIL ncrit=9 |  |  |  | L/D Max: | 75.5274 | at alpha= | 9.5 | deg
Re: | 3000000 |  |  | Cd Min: | 0.14185 | at alpha= | 15.5 | deg
Mach: | 0.5 |  |  | Cl=0 at alpha= | -0.0045662 | deg
|  |  |  | @ Cl=0.1, Cd= | 0.0074711
|  |  |  | @ Cl=0.4, Cd= | 0.0075956
|  |  |  | @ Cl=0.6, Cd= | 0.0087706
alpha (deg) | Cl | Cd | Cm | Cl/Cd
-15.5 | -0.7765 | 0.14173 | -0.0131 | -5.4787
-15 | -0.8027 | 0.12794 | -0.0213 | -6.274
-14.5 | -0.8439 | 0.11274 | -0.0307 | -7.4854
-14 | -0.8888 | 0.09809 | -0.0395 | -9.0611
-13.5 | -0.9279 | 0.0846 | -0.0476 | -10.9681
-13 | -0.9554 | 0.07246 | -0.0549 | -13.1852
-12.5 | -0.9847 | 0.06056 | -0.0624 | -16.2599
-12 | -1.0166 | 0.0494 | -0.0689 | -20.5789
-11.5 | -1.0504 | 0.03921 | -0.0737 | -26.7891
-11 | -1.0867 | 0.03048 | -0.0744 | -35.6529
-10.5 | -1.1236 | 0.02338 | -0.0699 | -48.0582
-9.5 | -1.1015 | 0.01466 | -0.0581 | -75.1364
-9 | -1.0001 | 0.01458 | -0.0583 | -68.594
-8.5 | -0.9143 | 0.01368 | -0.0587 | -66.8348
-8 | -0.8405 | 0.01282 | -0.0578 | -65.5616
-7.5 | -0.792 | 0.01198 | -0.0526 | -66.1102
-7 | -0.7521 | 0.01121 | -0.0458 | -67.0919
-6.5 | -0.7126 | 0.01055 | -0.0389 | -67.545
-6 | -0.6727 | 0.00956 | -0.0325 | -70.3661
-5.5 | -0.6198 | 0.00893 | -0.0284 | -69.4065
-5 | -0.5631 | 0.00845 | -0.0251 | -66.6391
-4.5 | -0.5046 | 0.00805 | -0.0223 | -62.6832
-4 | -0.4463 | 0.00776 | -0.0196 | -57.5129
-3.5 | -0.3873 | 0.00755 | -0.0172 | -51.298
-3 | -0.3278 | 0.0074 | -0.015 | -44.2973
-2.5 | -0.272 | 0.00731 | -0.0124 | -37.2093
-2 | -0.215 | 0.00737 | -0.0101 | -29.1723
-1.5 | -0.1573 | 0.0075 | -0.0081 | -20.9733
-1 | -0.0977 | 0.00748 | -0.0065 | -13.0615
-0.5 | -0.0434 | 0.00704 | -0.0041 | -6.1648
0 | 0.0004 | 0.00667 | -0.0001 | 0.05997
0.5 | 0.0435 | 0.00704 | 0.0041 | 6.179
1 | 0.0979 | 0.00747 | 0.0065 | 13.1058
1.5 | 0.1573 | 0.0075 | 0.0081 | 20.9733
2 | 0.2153 | 0.00738 | 0.01 | 29.1734
2.5 | 0.2717 | 0.00731 | 0.0124 | 37.1683
3 | 0.3282 | 0.00741 | 0.015 | 44.2915
3.5 | 0.3872 | 0.00755 | 0.0172 | 51.2848
4 | 0.4462 | 0.00776 | 0.0196 | 57.5
4.5 | 0.5045 | 0.00806 | 0.0223 | 62.5931
5 | 0.5629 | 0.00845 | 0.0251 | 66.6154
5.5 | 0.6196 | 0.00894 | 0.0284 | 69.3065
6 | 0.6729 | 0.00955 | 0.0325 | 70.4607
6.5 | 0.7128 | 0.01054 | 0.0389 | 67.6281
7 | 0.7511 | 0.01124 | 0.046 | 66.8238
7.5 | 0.7935 | 0.01193 | 0.0524 | 66.513
8 | 0.8408 | 0.01282 | 0.0577 | 65.585
8.5 | 0.9161 | 0.0136 | 0.0586 | 67.3603
9 | 1.002 | 0.01444 | 0.0582 | 69.3906
9.5 | 1.1027 | 0.0146 | 0.058 | 75.5274
10.5 | 1.1232 | 0.02345 | 0.0698 | 47.8977
11 | 1.0871 | 0.03053 | 0.0742 | 35.6076
11.5 | 1.0512 | 0.03926 | 0.0734 | 26.7753
12 | 1.0167 | 0.04958 | 0.0686 | 20.5063
12.5 | 0.9869 | 0.06056 | 0.0621 | 16.2962
13 | 0.9577 | 0.07246 | 0.0546 | 13.2169
13.5 | 0.9293 | 0.08472 | 0.0471 | 10.9691
14 | 0.8926 | 0.09794 | 0.0393 | 9.1137
14.5 | 0.8434 | 0.11321 | 0.03 | 7.4499
15 | 0.8025 | 0.12842 | 0.0206 | 6.249
15.5 | 0.7787 | 0.14185 | 0.0127 | 5.4896

## 65. Re 4M Mach 0.00 (1)
BIGFOIL.COM POLAR EXPORT
goe409
GOE 409 |  |  |  | Cl Max: | 1.308 | at alpha= | 14 | deg
JavaFoil+Calcfoil stall+Eppler ext transition |  |  |  | L/D Max: | 117.379 | at alpha= | 8.5 | deg
Re: | 4000000 |  |  | Cd Min: | 0.00445 | at alpha= | 0.5 | deg
Mach: | 0 |  |  | Cl=0 at alpha= | 0 | deg
|  |  |  | @ Cl=0.1, Cd= | 0.00449
|  |  |  | @ Cl=0.4, Cd= | 0.0072354
|  |  |  | @ Cl=0.6, Cd= | 0.0074403
alpha (deg) | Cl | Cd | Cm | Cl/Cd
-19 | -1.02 | 0.12759 | 0.024 | -7.99
-18.5 | -1.046 | 0.11832 | 0.024 | -8.838
-18 | -1.077 | 0.10375 | 0.025 | -10.386
-17.5 | -1.093 | 0.10119 | 0.024 | -10.803
-17 | -1.159 | 0.06665 | 0.027 | -17.383
-16.5 | -1.184 | 0.05799 | 0.027 | -20.41
-16 | -1.259 | 0.03189 | 0.029 | -39.483
-15.5 | -1.283 | 0.02667 | 0.028 | -48.097
-15 | -1.292 | 0.02453 | 0.028 | -52.663
-14.5 | -1.302 | 0.02145 | 0.027 | -60.69
-14 | -1.308 | 0.01885 | 0.026 | -69.385
-13.5 | -1.304 | 0.01736 | 0.026 | -75.107
-13 | -1.299 | 0.01527 | 0.025 | -85.023
-12.5 | -1.28 | 0.01442 | 0.024 | -88.777
-12 | -1.258 | 0.01352 | 0.023 | -93.05
-11.5 | -1.223 | 0.01278 | 0.023 | -95.686
-11 | -1.186 | 0.01195 | 0.022 | -99.216
-10.5 | -1.146 | 0.01136 | 0.021 | -100.848
-10 | -1.103 | 0.01084 | 0.02 | -101.8
-9.5 | -1.058 | 0.00933 | 0.019 | -113.439
-9 | -1.011 | 0.00985 | 0.018 | -102.636
-8.5 | -0.963 | 0.00837 | 0.017 | -114.937
-8 | -0.912 | 0.00929 | 0.016 | -98.111
-7.5 | -0.86 | 0.00903 | 0.015 | -95.258
-7 | -0.807 | 0.00875 | 0.014 | -92.311
-6.5 | -0.753 | 0.0083 | 0.013 | -90.79
-6 | -0.699 | 0.00798 | 0.012 | -87.588
-5.5 | -0.643 | 0.00773 | 0.011 | -83.155
-5 | -0.586 | 0.00747 | 0.01 | -78.482
-4.5 | -0.529 | 0.00731 | 0.009 | -72.33
-4 | -0.471 | 0.00712 | 0.008 | -66.197
-3.5 | -0.413 | 0.00733 | 0.007 | -56.368
-3 | -0.355 | 0.0072 | 0.006 | -49.241
-2.5 | -0.296 | 0.00701 | 0.005 | -42.175
-2 | -0.237 | 0.00684 | 0.004 | -34.633
-1.5 | -0.178 | 0.00493 | 0.003 | -36.089
-1 | -0.119 | 0.00455 | 0.002 | -26.125
-0.5 | -0.059 | 0.00449 | 0.001 | -13.229
0 | 0 | 0.0045 | 0 | 0
0.5 | 0.06 | 0.00445 | -0.001 | 13.445
1 | 0.12 | 0.00451 | -0.002 | 26.556
1.5 | 0.179 | 0.00489 | -0.003 | 36.71
2 | 0.239 | 0.00679 | -0.004 | 35.175
2.5 | 0.298 | 0.00697 | -0.005 | 42.842
3 | 0.358 | 0.00715 | -0.006 | 50.028
3.5 | 0.417 | 0.00727 | -0.007 | 57.286
4 | 0.475 | 0.00706 | -0.008 | 67.321
4.5 | 0.533 | 0.00725 | -0.009 | 73.58
5 | 0.591 | 0.0074 | -0.01 | 79.868
5.5 | 0.649 | 0.00766 | -0.011 | 84.663
6 | 0.705 | 0.0079 | -0.012 | 89.207
6.5 | 0.76 | 0.00822 | -0.013 | 92.512
7 | 0.815 | 0.00866 | -0.014 | 94.096
7.5 | 0.868 | 0.00894 | -0.015 | 97.158
8 | 0.921 | 0.0092 | -0.016 | 100.112
8.5 | 0.971 | 0.00828 | -0.017 | 117.379
9 | 1.021 | 0.00973 | -0.018 | 104.874
9.5 | 1.069 | 0.00921 | -0.019 | 115.975
10 | 1.115 | 0.0107 | -0.02 | 104.121
10.5 | 1.146 | 0.01136 | -0.021 | 100.848
11 | 1.186 | 0.01195 | -0.021 | 99.216
11.5 | 1.223 | 0.01278 | -0.022 | 95.686
12 | 1.258 | 0.01352 | -0.023 | 93.05
12.5 | 1.28 | 0.01442 | -0.024 | 88.777
13 | 1.299 | 0.01527 | -0.025 | 85.023
13.5 | 1.304 | 0.01736 | -0.026 | 75.107
14 | 1.308 | 0.01885 | -0.026 | 69.385
14.5 | 1.302 | 0.02145 | -0.027 | 60.69
15 | 1.292 | 0.02453 | -0.027 | 52.663
15.5 | 1.283 | 0.02667 | -0.028 | 48.097
16 | 1.259 | 0.03189 | -0.028 | 39.483
16.5 | 1.184 | 0.05799 | -0.027 | 20.41
17 | 1.159 | 0.06665 | -0.027 | 17.383
17.5 | 1.093 | 0.10119 | -0.024 | 10.803
18 | 1.077 | 0.10375 | -0.025 | 10.386
18.5 | 1.046 | 0.11832 | -0.024 | 8.838
19 | 1.02 | 0.12759 | -0.024 | 7.99

## 66. Re 4M Mach 0.00 (2)
BIGFOIL.COM POLAR EXPORT
goe409
GOE 409 |  |  |  | Cl Max: | 1.5676 | at alpha= | 19 | deg
XFOIL ncrit=9 |  |  |  | L/D Max: | 105.08 | at alpha= | 11 | deg
Re: | 4000000 |  |  | Cd Min: | 0.05135 | at alpha= | -20 | deg
Mach: | 0 |  |  | Cl=0 at alpha= | 0.00056497 | deg
|  |  |  | @ Cl=0.1, Cd= | 0.006529
|  |  |  | @ Cl=0.4, Cd= | 0.0067481
|  |  |  | @ Cl=0.6, Cd= | 0.0074959
alpha (deg) | Cl | Cd | Cm | Cl/Cd
-20 | -1.5539 | 0.05135 | -0.0467 | -30.261
-19.5 | -1.5618 | 0.04466 | -0.0486 | -34.9709
-19 | -1.5598 | 0.03955 | -0.0495 | -39.4387
-18.5 | -1.5603 | 0.0346 | -0.0496 | -45.0954
-18 | -1.5585 | 0.03031 | -0.0486 | -51.4187
-17.5 | -1.5464 | 0.02726 | -0.047 | -56.7278
-17 | -1.5312 | 0.02469 | -0.0449 | -62.017
-16.5 | -1.5138 | 0.02249 | -0.0423 | -67.3099
-16 | -1.4906 | 0.02082 | -0.0397 | -71.5946
-15.5 | -1.4651 | 0.0194 | -0.0368 | -75.5206
-15 | -1.4401 | 0.01804 | -0.0334 | -79.8282
-14.5 | -1.4145 | 0.0168 | -0.0298 | -84.1964
-14 | -1.3868 | 0.0158 | -0.026 | -87.7722
-13.5 | -1.3582 | 0.01499 | -0.0219 | -90.6071
-12.5 | -1.2861 | 0.01329 | -0.0163 | -96.772
-12 | -1.2315 | 0.01235 | -0.0173 | -99.7166
-11.5 | -1.1748 | 0.01119 | -0.0189 | -104.9866
-11 | -1.1151 | 0.01061 | -0.0206 | -105.099
-10.5 | -1.0615 | 0.0102 | -0.0207 | -104.0686
-10 | -1.0143 | 0.00992 | -0.0192 | -102.248
-9.5 | -0.9652 | 0.00965 | -0.0181 | -100.0207
-9 | -0.9188 | 0.00922 | -0.0165 | -99.6529
-8.5 | -0.8693 | 0.00893 | -0.0154 | -97.346
-8 | -0.8185 | 0.00866 | -0.0145 | -94.515
-7.5 | -0.7678 | 0.0084 | -0.0136 | -91.4048
-7 | -0.7152 | 0.00818 | -0.013 | -87.4328
-6.5 | -0.6624 | 0.00798 | -0.0125 | -83.0075
-6 | -0.6119 | 0.00756 | -0.0115 | -80.9392
-5.5 | -0.56 | 0.00728 | -0.0107 | -76.9231
-5 | -0.5068 | 0.00705 | -0.0102 | -71.8865
-4.5 | -0.4537 | 0.00687 | -0.0096 | -66.0408
-4 | -0.4011 | 0.00675 | -0.0089 | -59.4222
-3.5 | -0.3481 | 0.00665 | -0.0082 | -52.3459
-3 | -0.2958 | 0.00656 | -0.0074 | -45.0915
-2.5 | -0.2451 | 0.00658 | -0.0064 | -37.2492
-2 | -0.1946 | 0.00673 | -0.0053 | -28.9153
-1.5 | -0.1444 | 0.00689 | -0.0042 | -20.9579
-1 | -0.0952 | 0.00649 | -0.0029 | -14.6687
-0.5 | -0.0443 | 0.00624 | -0.002 | -7.0994
0.5 | 0.0442 | 0.00624 | 0.0021 | 7.0833
1 | 0.0952 | 0.00649 | 0.0029 | 14.6687
1.5 | 0.1444 | 0.00689 | 0.0042 | 20.9579
2 | 0.1948 | 0.00675 | 0.0052 | 28.8593
2.5 | 0.2448 | 0.00658 | 0.0064 | 37.2036
3 | 0.296 | 0.00658 | 0.0074 | 44.9848
3.5 | 0.348 | 0.00665 | 0.0082 | 52.3308
4 | 0.401 | 0.00675 | 0.0089 | 59.4074
4.5 | 0.4538 | 0.00688 | 0.0096 | 65.9593
5 | 0.5067 | 0.00705 | 0.0102 | 71.8723
5.5 | 0.5599 | 0.00728 | 0.0107 | 76.9093
6 | 0.6119 | 0.00756 | 0.0115 | 80.9392
6.5 | 0.6623 | 0.00797 | 0.0125 | 83.0991
7 | 0.7152 | 0.00817 | 0.013 | 87.5398
7.5 | 0.7678 | 0.0084 | 0.0136 | 91.4048
8 | 0.8185 | 0.00865 | 0.0145 | 94.6243
8.5 | 0.8691 | 0.00894 | 0.0154 | 97.2148
9 | 0.9187 | 0.00922 | 0.0165 | 99.6421
9.5 | 0.965 | 0.00966 | 0.0182 | 99.8965
10 | 1.0145 | 0.0099 | 0.0192 | 102.4747
10.5 | 1.0614 | 0.01019 | 0.0207 | 104.1609
11 | 1.1149 | 0.01061 | 0.0206 | 105.0801
11.5 | 1.1748 | 0.01119 | 0.0189 | 104.9866
12 | 1.2314 | 0.01238 | 0.0173 | 99.4669
12.5 | 1.2862 | 0.01331 | 0.0163 | 96.6341
13 | 1.3368 | 0.01428 | 0.016 | 93.6134
13.5 | 1.3588 | 0.015 | 0.0218 | 90.5867
14 | 1.3876 | 0.0158 | 0.0258 | 87.8228
14.5 | 1.4154 | 0.01682 | 0.0296 | 84.1498
15 | 1.439 | 0.01818 | 0.0335 | 79.1529
15.5 | 1.4665 | 0.01941 | 0.0365 | 75.5538
16 | 1.4927 | 0.02079 | 0.0393 | 71.7989
16.5 | 1.515 | 0.02253 | 0.042 | 67.2437
17 | 1.5344 | 0.02461 | 0.0445 | 62.3486
17.5 | 1.5505 | 0.0271 | 0.0466 | 57.214
18 | 1.5591 | 0.03046 | 0.0482 | 51.1852
18.5 | 1.564 | 0.03449 | 0.0491 | 45.3465
19 | 1.5676 | 0.03899 | 0.0491 | 40.2052
19.5 | 1.5674 | 0.04432 | 0.0482 | 35.3655
20 | 1.5602 | 0.05093 | 0.0463 | 30.6342

## 67. Re 4M Mach 0.10 (1)
BIGFOIL.COM POLAR EXPORT
goe409
GOE 409 |  |  |  | Cl Max: | 1.297 | at alpha= | 14 | deg
JavaFoil+Calcfoil stall+Eppler ext transition |  |  |  | L/D Max: | 116.058 | at alpha= | 9.5 | deg
Re: | 4000000 |  |  | Cd Min: | 0.00445 | at alpha= | 0 | deg
Mach: | 0.1 |  |  | Cl=0 at alpha= | 0 | deg
|  |  |  | @ Cl=0.1, Cd= | 0.0044667
|  |  |  | @ Cl=0.4, Cd= | 0.0072777
|  |  |  | @ Cl=0.6, Cd= | 0.0074997
alpha (deg) | Cl | Cd | Cm | Cl/Cd
-19 | -0.971 | 0.13563 | 0.023 | -7.163
-18.5 | -1.002 | 0.12517 | 0.023 | -8.006
-18 | -1.033 | 0.11321 | 0.024 | -9.123
-17.5 | -1.065 | 0.10013 | 0.024 | -10.632
-17 | -1.102 | 0.0844 | 0.025 | -13.053
-16.5 | -1.162 | 0.05752 | 0.027 | -20.2
-16 | -1.218 | 0.03846 | 0.028 | -31.66
-15.5 | -1.236 | 0.03472 | 0.027 | -35.59
-15 | -1.281 | 0.02404 | 0.028 | -53.29
-14.5 | -1.284 | 0.02293 | 0.027 | -55.998
-14 | -1.297 | 0.01954 | 0.027 | -66.359
-13.5 | -1.296 | 0.01786 | 0.026 | -72.557
-13 | -1.294 | 0.0156 | 0.025 | -82.953
-12.5 | -1.278 | 0.01465 | 0.024 | -87.268
-12 | -1.258 | 0.01371 | 0.023 | -91.732
-11.5 | -1.224 | 0.01294 | 0.023 | -94.544
-11 | -1.187 | 0.0121 | 0.022 | -98.078
-10.5 | -1.148 | 0.0115 | 0.021 | -99.823
-10 | -1.106 | 0.01096 | 0.02 | -100.972
-9.5 | -1.062 | 0.00935 | 0.019 | -113.523
-9 | -1.014 | 0.00989 | 0.018 | -102.597
-8.5 | -0.966 | 0.00864 | 0.017 | -111.797
-8 | -0.915 | 0.00931 | 0.016 | -98.325
-7.5 | -0.864 | 0.00907 | 0.015 | -95.283
-7 | -0.811 | 0.00875 | 0.014 | -92.722
-6.5 | -0.757 | 0.00839 | 0.013 | -90.262
-6 | -0.702 | 0.00803 | 0.012 | -87.399
-5.5 | -0.646 | 0.00774 | 0.011 | -83.47
-5 | -0.589 | 0.00755 | 0.01 | -77.999
-4.5 | -0.531 | 0.00738 | 0.009 | -71.937
-4 | -0.473 | 0.00711 | 0.008 | -66.547
-3.5 | -0.415 | 0.00741 | 0.007 | -55.995
-3 | -0.356 | 0.00715 | 0.006 | -49.812
-2.5 | -0.297 | 0.00697 | 0.005 | -42.684
-2 | -0.238 | 0.00692 | 0.004 | -34.429
-1.5 | -0.179 | 0.00498 | 0.003 | -35.87
-1 | -0.119 | 0.00449 | 0.002 | -26.599
-0.5 | -0.06 | 0.00454 | 0.001 | -13.14
0 | 0 | 0.00445 | 0 | 0
0.5 | 0.06 | 0.0045 | -0.001 | 13.356
1 | 0.12 | 0.00445 | -0.002 | 27.042
1.5 | 0.18 | 0.00494 | -0.003 | 36.491
2 | 0.24 | 0.00687 | -0.004 | 34.97
2.5 | 0.3 | 0.00692 | -0.005 | 43.36
3 | 0.359 | 0.0071 | -0.006 | 50.611
3.5 | 0.419 | 0.00736 | -0.007 | 56.911
4 | 0.477 | 0.00706 | -0.008 | 67.677
4.5 | 0.536 | 0.00732 | -0.009 | 73.187
5 | 0.594 | 0.00748 | -0.01 | 79.383
5.5 | 0.652 | 0.00767 | -0.011 | 84.983
6 | 0.708 | 0.00796 | -0.012 | 89.025
6.5 | 0.764 | 0.0083 | -0.013 | 91.982
7 | 0.819 | 0.00866 | -0.014 | 94.515
7.5 | 0.872 | 0.00897 | -0.015 | 97.179
8 | 0.924 | 0.00921 | -0.016 | 100.329
8.5 | 0.975 | 0.00854 | -0.017 | 114.154
9 | 1.024 | 0.00977 | -0.018 | 104.829
9.5 | 1.072 | 0.00924 | -0.019 | 116.058
10 | 1.118 | 0.01082 | -0.02 | 103.283
10.5 | 1.148 | 0.0115 | -0.021 | 99.823
11 | 1.187 | 0.0121 | -0.022 | 98.078
11.5 | 1.224 | 0.01294 | -0.022 | 94.544
12 | 1.258 | 0.01371 | -0.023 | 91.732
12.5 | 1.278 | 0.01465 | -0.024 | 87.268
13 | 1.294 | 0.0156 | -0.025 | 82.953
13.5 | 1.296 | 0.01786 | -0.026 | 72.557
14 | 1.297 | 0.01954 | -0.026 | 66.359
14.5 | 1.284 | 0.02293 | -0.027 | 55.998
15 | 1.281 | 0.02404 | -0.028 | 53.29
15.5 | 1.236 | 0.03472 | -0.027 | 35.59
16 | 1.218 | 0.03846 | -0.028 | 31.66
16.5 | 1.162 | 0.05752 | -0.027 | 20.2
17 | 1.102 | 0.0844 | -0.025 | 13.053
17.5 | 1.065 | 0.10013 | -0.024 | 10.632
18 | 1.033 | 0.11321 | -0.024 | 9.123
18.5 | 1.002 | 0.12517 | -0.023 | 8.006
19 | 0.971 | 0.13563 | -0.023 | 7.163

## 68. Re 4M Mach 0.10 (2)
BIGFOIL.COM POLAR EXPORT
goe409
GOE 409 |  |  |  | Cl Max: | 1.5505 | at alpha= | 19 | deg
XFOIL ncrit=9 |  |  |  | L/D Max: | 104.441 | at alpha= | 11 | deg
Re: | 4000000 |  |  | Cd Min: | 0.05805 | at alpha= | -20 | deg
Mach: | 0.1 |  |  | Cl=0 at alpha= | -0.0044944 | deg
|  |  |  | @ Cl=0.1, Cd= | 0.0065356
|  |  |  | @ Cl=0.4, Cd= | 0.0067549
|  |  |  | @ Cl=0.6, Cd= | 0.0075105
alpha (deg) | Cl | Cd | Cm | Cl/Cd
-20 | -1.5223 | 0.05805 | -0.0462 | -26.2239
-19.5 | -1.5383 | 0.04996 | -0.0491 | -30.7906
-19 | -1.5428 | 0.04367 | -0.0509 | -35.3286
-18.5 | -1.5442 | 0.03815 | -0.0517 | -40.4771
-18 | -1.5426 | 0.03345 | -0.0514 | -46.1166
-17.5 | -1.5349 | 0.0297 | -0.0503 | -51.6801
-17 | -1.5244 | 0.0265 | -0.0484 | -57.5245
-16.5 | -1.5113 | 0.02377 | -0.0458 | -63.5801
-16 | -1.4907 | 0.0218 | -0.043 | -68.3807
-15.5 | -1.4672 | 0.02014 | -0.04 | -72.85
-15 | -1.4399 | 0.01882 | -0.0369 | -76.509
-14.5 | -1.4156 | 0.01741 | -0.0331 | -81.3096
-14 | -1.3889 | 0.01625 | -0.0292 | -85.4708
-13.5 | -1.3608 | 0.01531 | -0.025 | -88.8831
-13 | -1.3341 | 0.01459 | -0.0201 | -91.4393
-12.5 | -1.294 | 0.01359 | -0.018 | -95.2171
-12 | -1.2392 | 0.01267 | -0.0187 | -97.8058
-11.5 | -1.1823 | 0.01145 | -0.0202 | -103.2576
-11 | -1.1219 | 0.01075 | -0.0218 | -104.3628
-10 | -1.0198 | 0.00999 | -0.0204 | -102.0821
-9.5 | -0.97 | 0.00974 | -0.0192 | -99.5893
-9 | -0.9235 | 0.00929 | -0.0174 | -99.408
-8.5 | -0.8738 | 0.00899 | -0.0162 | -97.1969
-8 | -0.8228 | 0.00871 | -0.0152 | -94.4661
-7.5 | -0.7718 | 0.00845 | -0.0142 | -91.3373
-7 | -0.7189 | 0.00822 | -0.0136 | -87.4574
-6.5 | -0.6658 | 0.00801 | -0.013 | -83.1211
-6 | -0.6148 | 0.0076 | -0.0119 | -80.8947
-5.5 | -0.5628 | 0.0073 | -0.0111 | -77.0959
-5 | -0.5094 | 0.00707 | -0.0105 | -72.0509
-4.5 | -0.456 | 0.00689 | -0.0098 | -66.1829
-4 | -0.4031 | 0.00676 | -0.0091 | -59.6302
-3.5 | -0.3498 | 0.00667 | -0.0084 | -52.4438
-3 | -0.2972 | 0.00658 | -0.0076 | -45.1672
-2.5 | -0.2462 | 0.0066 | -0.0065 | -37.303
-2 | -0.1956 | 0.00674 | -0.0053 | -29.0208
-1.5 | -0.145 | 0.0069 | -0.0042 | -21.0145
-1 | -0.0956 | 0.0065 | -0.003 | -14.7077
-0.5 | -0.0441 | 0.00628 | -0.0021 | -7.0223
0 | 0.0004 | 0.00587 | -0.0001 | 0.068143
0.5 | 0.044 | 0.00628 | 0.0021 | 7.0064
1 | 0.0956 | 0.0065 | 0.003 | 14.7077
1.5 | 0.145 | 0.0069 | 0.0043 | 21.0145
2 | 0.1958 | 0.00676 | 0.0053 | 28.9645
2.5 | 0.246 | 0.00659 | 0.0065 | 37.3293
3 | 0.2975 | 0.0066 | 0.0075 | 45.0758
3.5 | 0.3498 | 0.00667 | 0.0084 | 52.4438
4 | 0.403 | 0.00676 | 0.0091 | 59.6154
4.5 | 0.456 | 0.00689 | 0.0098 | 66.1829
5 | 0.5093 | 0.00707 | 0.0105 | 72.0368
5.5 | 0.5627 | 0.00731 | 0.0111 | 76.9767
6 | 0.6148 | 0.00759 | 0.0119 | 81.0013
6.5 | 0.6656 | 0.00801 | 0.013 | 83.0961
7 | 0.7189 | 0.00821 | 0.0136 | 87.5639
7.5 | 0.7717 | 0.00845 | 0.0142 | 91.3254
8 | 0.8227 | 0.00871 | 0.0153 | 94.4546
8.5 | 0.8736 | 0.009 | 0.0163 | 97.0667
9 | 0.9235 | 0.00929 | 0.0174 | 99.408
9.5 | 0.97 | 0.00973 | 0.0192 | 99.6917
10 | 1.0199 | 0.00997 | 0.0204 | 102.2969
11 | 1.1217 | 0.01074 | 0.0219 | 104.4413
11.5 | 1.1824 | 0.01146 | 0.0201 | 103.1763
12 | 1.239 | 0.01271 | 0.0187 | 97.4823
12.5 | 1.2941 | 0.01362 | 0.0179 | 95.0147
13 | 1.3343 | 0.0146 | 0.02 | 91.3904
13.5 | 1.3615 | 0.0153 | 0.0248 | 88.9869
14 | 1.3898 | 0.01626 | 0.029 | 85.4736
14.5 | 1.4162 | 0.01744 | 0.033 | 81.2041
15 | 1.4417 | 0.01879 | 0.0366 | 76.727
15.5 | 1.4687 | 0.02014 | 0.0397 | 72.9245
16 | 1.4921 | 0.02182 | 0.0427 | 68.3822
16.5 | 1.5125 | 0.02383 | 0.0455 | 63.4704
17 | 1.5278 | 0.02639 | 0.0479 | 57.8931
17.5 | 1.5401 | 0.02945 | 0.0498 | 52.2954
18 | 1.5427 | 0.03367 | 0.051 | 45.8182
18.5 | 1.547 | 0.03814 | 0.0512 | 40.5611
19 | 1.5505 | 0.04312 | 0.0505 | 35.9578
19.5 | 1.5435 | 0.04967 | 0.0487 | 31.0751
20 | 1.5275 | 0.05777 | 0.0458 | 26.4411

## 69. Re 4M Mach 0.25 (1)
BIGFOIL.COM POLAR EXPORT
goe409
GOE 409 |  |  |  | Cl Max: | 1.25 | at alpha= | 12.5 | deg
JavaFoil+Calcfoil stall+Eppler ext transition |  |  |  | L/D Max: | 101.182 | at alpha= | 8.5 | deg
Re: | 4000000 |  |  | Cd Min: | 0.0044 | at alpha= | 0 | deg
Mach: | 0.25 |  |  | Cl=0 at alpha= | 0 | deg
|  |  |  | @ Cl=0.1, Cd= | 0.00447
|  |  |  | @ Cl=0.4, Cd= | 0.0073225
|  |  |  | @ Cl=0.6, Cd= | 0.00761
alpha (deg) | Cl | Cd | Cm | Cl/Cd
-17.5 | -0.765 | 0.14121 | 0.019 | -5.42
-17 | -0.822 | 0.13425 | 0.019 | -6.119
-16.5 | -0.874 | 0.12162 | 0.019 | -7.188
-16 | -0.921 | 0.11303 | 0.019 | -8.148
-15.5 | -0.976 | 0.09488 | 0.021 | -10.284
-15 | -1.023 | 0.0803 | 0.022 | -12.737
-14.5 | -1.136 | 0.03812 | 0.026 | -29.815
-14 | -1.186 | 0.02834 | 0.026 | -41.853
-13.5 | -1.206 | 0.02577 | 0.026 | -46.809
-13 | -1.24 | 0.01965 | 0.025 | -63.083
-12.5 | -1.25 | 0.01695 | 0.025 | -73.744
-12 | -1.247 | 0.01536 | 0.024 | -81.148
-11.5 | -1.22 | 0.0141 | 0.023 | -86.537
-11 | -1.19 | 0.01309 | 0.022 | -90.893
-10.5 | -1.155 | 0.0123 | 0.021 | -93.942
-10 | -1.118 | 0.01161 | 0.02 | -96.24
-9.5 | -1.076 | 0.01117 | 0.019 | -96.285
-9 | -1.032 | 0.01045 | 0.018 | -98.739
-8.5 | -0.984 | 0.00993 | 0.017 | -99.056
-8 | -0.934 | 0.00968 | 0.016 | -96.492
-7.5 | -0.883 | 0.00938 | 0.015 | -94.128
-7 | -0.83 | 0.00889 | 0.014 | -93.387
-6.5 | -0.775 | 0.00851 | 0.013 | -91.056
-6 | -0.719 | 0.00828 | 0.012 | -86.926
-5.5 | -0.662 | 0.00793 | 0.011 | -83.504
-5 | -0.604 | 0.00771 | 0.01 | -78.392
-4.5 | -0.545 | 0.00752 | 0.009 | -72.491
-4 | -0.486 | 0.00724 | 0.008 | -67.141
-3.5 | -0.426 | 0.00752 | 0.007 | -56.639
-3 | -0.366 | 0.00723 | 0.006 | -50.62
-2.5 | -0.305 | 0.00704 | 0.005 | -43.382
-2 | -0.245 | 0.0069 | 0.004 | -35.44
-1.5 | -0.184 | 0.00502 | 0.003 | -36.566
-1 | -0.123 | 0.00451 | 0.002 | -27.169
-0.5 | -0.061 | 0.00451 | 0.001 | -13.601
0 | 0 | 0.0044 | 0 | 0
0.5 | 0.062 | 0.00447 | -0.001 | 13.833
1 | 0.124 | 0.00447 | -0.002 | 27.636
1.5 | 0.185 | 0.00498 | -0.003 | 37.217
2 | 0.247 | 0.00685 | -0.004 | 36.009
2.5 | 0.308 | 0.00699 | -0.005 | 44.088
3 | 0.369 | 0.00717 | -0.006 | 51.453
3.5 | 0.43 | 0.00747 | -0.007 | 57.587
4 | 0.49 | 0.00718 | -0.008 | 68.306
4.5 | 0.55 | 0.00746 | -0.009 | 73.776
5 | 0.61 | 0.00764 | -0.01 | 79.811
5.5 | 0.668 | 0.00786 | -0.011 | 85.044
6 | 0.726 | 0.0082 | -0.012 | 88.566
6.5 | 0.783 | 0.00843 | -0.013 | 92.811
7 | 0.838 | 0.0088 | -0.015 | 95.232
7.5 | 0.891 | 0.00928 | -0.016 | 96.022
8 | 0.944 | 0.00958 | -0.017 | 98.474
8.5 | 0.994 | 0.00982 | -0.018 | 101.182
9 | 1.042 | 0.01034 | -0.019 | 100.77
9.5 | 1.076 | 0.01117 | -0.019 | 96.285
10 | 1.118 | 0.01161 | -0.02 | 96.24
10.5 | 1.155 | 0.0123 | -0.021 | 93.942
11 | 1.19 | 0.01309 | -0.022 | 90.893
11.5 | 1.22 | 0.0141 | -0.023 | 86.537
12 | 1.247 | 0.01536 | -0.024 | 81.148
12.5 | 1.25 | 0.01695 | -0.025 | 73.744
13 | 1.24 | 0.01965 | -0.025 | 63.083
13.5 | 1.206 | 0.02577 | -0.025 | 46.809
14 | 1.186 | 0.02834 | -0.026 | 41.853
14.5 | 1.136 | 0.03806 | -0.026 | 29.843
15 | 1.023 | 0.0803 | -0.022 | 12.737
15.5 | 0.976 | 0.09488 | -0.021 | 10.284
16 | 0.921 | 0.11303 | -0.019 | 8.148
16.5 | 0.874 | 0.12162 | -0.019 | 7.188
17 | 0.822 | 0.13425 | -0.019 | 6.119
17.5 | 0.765 | 0.14201 | -0.019 | 5.39

## 70. Re 4M Mach 0.25 (2)
BIGFOIL.COM POLAR EXPORT
goe409
GOE 409 |  |  |  | Cl Max: | 1.4551 | at alpha= | 16 | deg
XFOIL ncrit=9 |  |  |  | L/D Max: | 101.522 | at alpha= | 10.5 | deg
Re: | 4000000 |  |  | Cd Min: | 0.14394 | at alpha= | 20 | deg
Mach: | 0.25 |  |  | Cl=0 at alpha= | -0.0067265 | deg
|  |  |  | @ Cl=0.1, Cd= | 0.0066202
|  |  |  | @ Cl=0.4, Cd= | 0.0068246
|  |  |  | @ Cl=0.6, Cd= | 0.0076215
alpha (deg) | Cl | Cd | Cm | Cl/Cd
-20 | -1.0836 | 0.13917 | -0.008 | -7.7862
-19.5 | -1.219 | 0.10909 | -0.0262 | -11.1743
-19 | -1.3037 | 0.08858 | -0.038 | -14.7178
-18.5 | -1.366 | 0.07228 | -0.0472 | -18.8987
-18 | -1.4055 | 0.06016 | -0.0533 | -23.3627
-17.5 | -1.4344 | 0.05005 | -0.0576 | -28.6593
-17 | -1.444 | 0.04276 | -0.0598 | -33.7699
-16.5 | -1.451 | 0.03638 | -0.0605 | -39.8846
-16 | -1.4544 | 0.03102 | -0.0597 | -46.8859
-15.5 | -1.4495 | 0.02692 | -0.0574 | -53.8447
-15 | -1.4367 | 0.02382 | -0.0542 | -60.3149
-14.5 | -1.4174 | 0.02145 | -0.0505 | -66.0793
-14 | -1.3938 | 0.01954 | -0.0464 | -71.3306
-13.5 | -1.3664 | 0.01802 | -0.0421 | -75.8269
-13 | -1.3419 | 0.0165 | -0.037 | -81.3273
-12.5 | -1.3156 | 0.0153 | -0.0315 | -85.9869
-11.5 | -1.2224 | 0.0131 | -0.0275 | -93.313
-11 | -1.1597 | 0.01184 | -0.0288 | -97.9476
-10.5 | -1.1003 | 0.01084 | -0.0292 | -101.5037
-10 | -1.0483 | 0.01041 | -0.0275 | -100.7012
-9.5 | -0.9969 | 0.01012 | -0.0256 | -98.5079
-9 | -0.947 | 0.00977 | -0.0234 | -96.9294
-8.5 | -0.8979 | 0.00934 | -0.0211 | -96.1349
-8 | -0.8453 | 0.00902 | -0.0196 | -93.714
-7.5 | -0.7929 | 0.00872 | -0.018 | -90.9289
-7 | -0.7384 | 0.00845 | -0.0169 | -87.3846
-6.5 | -0.6839 | 0.00821 | -0.0158 | -83.3009
-6 | -0.6302 | 0.00786 | -0.0146 | -80.1781
-5.5 | -0.5777 | 0.00746 | -0.0132 | -77.4397
-5 | -0.5232 | 0.0072 | -0.0122 | -72.6667
-4.5 | -0.4681 | 0.00699 | -0.0114 | -66.9671
-4 | -0.414 | 0.00685 | -0.0103 | -60.438
-3.5 | -0.3593 | 0.00675 | -0.0094 | -53.2296
-3 | -0.3048 | 0.00668 | -0.0086 | -45.6287
-2.5 | -0.2528 | 0.00669 | -0.0072 | -37.7877
-2 | -0.2008 | 0.00682 | -0.0059 | -29.4428
-1.5 | -0.1482 | 0.00697 | -0.0048 | -21.2626
-1 | -0.0974 | 0.0066 | -0.0034 | -14.7576
-0.5 | -0.044 | 0.00645 | -0.0025 | -6.8217
0 | 0.0006 | 0.00613 | -0.0001 | 0.097879
0.5 | 0.044 | 0.00645 | 0.0025 | 6.8217
1 | 0.0973 | 0.0066 | 0.0034 | 14.7424
1.5 | 0.1482 | 0.00698 | 0.0048 | 21.2321
2 | 0.201 | 0.00683 | 0.0058 | 29.429
2.5 | 0.2524 | 0.00668 | 0.0072 | 37.7844
3 | 0.3054 | 0.00671 | 0.0084 | 45.5142
3.5 | 0.3592 | 0.00675 | 0.0095 | 53.2148
4 | 0.4139 | 0.00685 | 0.0104 | 60.4234
4.5 | 0.4681 | 0.00699 | 0.0114 | 66.9671
5 | 0.5231 | 0.0072 | 0.0123 | 72.6528
5.5 | 0.5776 | 0.00746 | 0.0133 | 77.4263
6 | 0.6303 | 0.00784 | 0.0146 | 80.3954
6.5 | 0.6837 | 0.00821 | 0.0158 | 83.2765
7 | 0.7385 | 0.00845 | 0.0169 | 87.3964
7.5 | 0.7928 | 0.00872 | 0.018 | 90.9174
8 | 0.8453 | 0.00901 | 0.0196 | 93.818
8.5 | 0.8977 | 0.00935 | 0.0212 | 96.0107
9 | 0.9469 | 0.00978 | 0.0234 | 96.82
9.5 | 0.9969 | 0.01011 | 0.0256 | 98.6053
10 | 1.0485 | 0.0104 | 0.0274 | 100.8173
10.5 | 1.1005 | 0.01084 | 0.0291 | 101.5221
11 | 1.1585 | 0.01189 | 0.0289 | 97.4348
11.5 | 1.2226 | 0.0131 | 0.0275 | 93.3282
12.5 | 1.316 | 0.01531 | 0.0314 | 85.9569
13 | 1.3434 | 0.01647 | 0.0367 | 81.5665
13.5 | 1.368 | 0.018 | 0.0419 | 76
14 | 1.3942 | 0.0196 | 0.0463 | 71.1327
14.5 | 1.4184 | 0.02148 | 0.0503 | 66.0335
15 | 1.4373 | 0.0239 | 0.054 | 60.1381
15.5 | 1.4517 | 0.02691 | 0.0571 | 53.9465
16 | 1.4551 | 0.03115 | 0.0594 | 46.7127
16.5 | 1.451 | 0.0366 | 0.0601 | 39.6448
17 | 1.4492 | 0.04248 | 0.0595 | 34.1149
17.5 | 1.437 | 0.05008 | 0.0572 | 28.6941
18 | 1.4091 | 0.06009 | 0.0529 | 23.4498
18.5 | 1.3714 | 0.07201 | 0.0468 | 19.0446
19 | 1.3161 | 0.08725 | 0.0384 | 15.0842
19.5 | 1.2257 | 0.10864 | 0.0259 | 11.2822
20 | 1.0612 | 0.14394 | 0.0045 | 7.3725

## 71. Re 4M Mach 0.50 (1)
BIGFOIL.COM POLAR EXPORT
goe409
GOE 409 |  |  |  | Cl Max: | 1.113 | at alpha= | 20 | deg
JavaFoil+Calcfoil stall+Eppler ext transition |  |  |  | L/D Max: | 87.315 | at alpha= | 6.5 | deg
Re: | 4000000 |  |  | Cd Min: | 0.00453 | at alpha= | 0.5 | deg
Mach: | 0.5 |  |  | Cl=0 at alpha= | 0 | deg
|  |  |  | @ Cl=0.1, Cd= | 0.0045614
|  |  |  | @ Cl=0.4, Cd= | 0.0076718
|  |  |  | @ Cl=0.6, Cd= | 0.0082485
alpha (deg) | Cl | Cd | Cm | Cl/Cd
-20 | -1.116 | 0.14282 | 0.031 | -7.813
-19.5 | -1.086 | 0.13889 | 0.029 | -7.818
-19 | -1.054 | 0.13908 | 0.028 | -7.581
-18.5 | -1.012 | 0.14682 | 0.024 | -6.891
-18 | -0.985 | 0.14483 | 0.023 | -6.802
-17.5 | -0.959 | 0.13898 | 0.023 | -6.897
-17 | -0.947 | 0.1284 | 0.025 | -7.377
-16.5 | -0.922 | 0.11894 | 0.025 | -7.748
-16 | -0.894 | 0.11529 | 0.024 | -7.751
-15.5 | -0.854 | 0.11679 | 0.021 | -7.315
-15 | -0.826 | 0.11372 | 0.02 | -7.265
-14.5 | -0.796 | 0.11305 | 0.018 | -7.041
-14 | -0.769 | 0.11161 | 0.017 | -6.89
-13.5 | -0.742 | 0.10566 | 0.017 | -7.022
-13 | -0.715 | 0.10388 | 0.016 | -6.882
-12.5 | -0.688 | 0.1003 | 0.015 | -6.857
-12 | -0.661 | 0.09505 | 0.015 | -6.95
-11.5 | -0.633 | 0.08622 | 0.014 | -7.348
-11 | -0.606 | 0.08237 | 0.013 | -7.362
-10.5 | -0.58 | 0.08232 | 0.013 | -7.04
-10 | -0.553 | 0.06991 | 0.012 | -7.905
-9.5 | -0.763 | 0.05956 | 0.013 | -12.815
-9 | -0.982 | 0.0151 | 0.02 | -65.063
-8.5 | -0.992 | 0.01332 | 0.019 | -74.471
-8 | -0.973 | 0.01216 | 0.018 | -80.05
-7.5 | -0.94 | 0.01132 | 0.017 | -83.02
-7 | -0.896 | 0.01061 | 0.016 | -84.489
-6.5 | -0.846 | 0.00988 | 0.015 | -85.633
-6 | -0.791 | 0.00937 | 0.014 | -84.347
-5.5 | -0.731 | 0.00894 | 0.013 | -81.827
-5 | -0.669 | 0.00854 | 0.012 | -78.348
-4.5 | -0.605 | 0.00831 | 0.01 | -72.846
-4 | -0.54 | 0.00836 | 0.009 | -64.642
-3.5 | -0.475 | 0.00806 | 0.008 | -58.88
-3 | -0.408 | 0.00779 | 0.007 | -52.337
-2.5 | -0.341 | 0.00746 | 0.006 | -45.686
-2 | -0.273 | 0.00654 | 0.005 | -41.751
-1.5 | -0.205 | 0.00525 | 0.004 | -39.054
-1 | -0.137 | 0.00465 | 0.002 | -29.48
-0.5 | -0.069 | 0.00458 | 0.001 | -14.974
0 | 0 | 0.0046 | 0 | 0
0.5 | 0.069 | 0.00453 | -0.001 | 15.245
1 | 0.138 | 0.0046 | -0.002 | 30.019
1.5 | 0.207 | 0.0052 | -0.004 | 39.778
2 | 0.276 | 0.00649 | -0.005 | 42.447
2.5 | 0.344 | 0.0074 | -0.006 | 46.461
3 | 0.412 | 0.00773 | -0.007 | 53.236
3.5 | 0.479 | 0.008 | -0.008 | 59.901
4 | 0.546 | 0.00829 | -0.009 | 65.784
4.5 | 0.611 | 0.00824 | -0.01 | 74.175
5 | 0.676 | 0.00847 | -0.012 | 79.803
5.5 | 0.738 | 0.00886 | -0.013 | 83.377
6 | 0.799 | 0.00929 | -0.014 | 85.975
6.5 | 0.855 | 0.00979 | -0.015 | 87.315
7 | 0.896 | 0.01047 | -0.016 | 85.588
7.5 | 0.94 | 0.01116 | -0.017 | 84.244
8 | 0.973 | 0.01191 | -0.018 | 81.752
8.5 | 0.992 | 0.01332 | -0.019 | 74.471
9 | 0.982 | 0.0151 | -0.02 | 65.063
9.5 | 0.763 | 0.05956 | -0.012 | 12.815
10 | 0.553 | 0.06991 | -0.012 | 7.905
10.5 | 0.58 | 0.07899 | -0.013 | 7.338
11 | 0.606 | 0.08479 | -0.013 | 7.153
11.5 | 0.633 | 0.08622 | -0.014 | 7.348
12 | 0.661 | 0.09505 | -0.014 | 6.95
12.5 | 0.688 | 0.09937 | -0.015 | 6.921
13 | 0.715 | 0.103 | -0.016 | 6.941
13.5 | 0.742 | 0.10115 | -0.016 | 7.337
14 | 0.769 | 0.11088 | -0.017 | 6.936
14.5 | 0.796 | 0.11244 | -0.018 | 7.079
15 | 0.826 | 0.11212 | -0.019 | 7.367
15.5 | 0.854 | 0.11504 | -0.021 | 7.425
16 | 0.893 | 0.11378 | -0.024 | 7.849
16.5 | 0.922 | 0.12004 | -0.025 | 7.677
17 | 0.947 | 0.13003 | -0.025 | 7.28
17.5 | 0.959 | 0.13903 | -0.022 | 6.895
18 | 0.985 | 0.14491 | -0.023 | 6.799
18.5 | 1.012 | 0.14686 | -0.024 | 6.889
19 | 1.038 | 0.15252 | -0.025 | 6.807
19.5 | 1.083 | 0.14372 | -0.029 | 7.539
20 | 1.113 | 0.14648 | -0.03 | 7.601

## 72. Re 4M Mach 0.50 (2)
BIGFOIL.COM POLAR EXPORT
goe409
GOE 409 |  |  |  | Cl Max: | 1.1625 | at alpha= | 10 | deg
XFOIL ncrit=9 |  |  |  | L/D Max: | 86.459 | at alpha= | 9.5 | deg
Re: | 4000000 |  |  | Cd Min: | 0.12579 | at alpha= | 15 | deg
Mach: | 0.5 |  |  | Cl=0 at alpha= | -0.0069102 | deg
|  |  |  | @ Cl=0.1, Cd= | 0.0072273
|  |  |  | @ Cl=0.4, Cd= | 0.0071855
|  |  |  | @ Cl=0.6, Cd= | 0.0081917
alpha (deg) | Cl | Cd | Cm | Cl/Cd
-15 | -0.8273 | 0.12506 | -0.0225 | -6.6152
-14.5 | -0.8773 | 0.10894 | -0.0327 | -8.0531
-14 | -0.9185 | 0.09498 | -0.0412 | -9.6705
-13.5 | -0.9517 | 0.08218 | -0.0488 | -11.5807
-13 | -0.9817 | 0.06981 | -0.0566 | -14.0625
-12.5 | -1.014 | 0.05784 | -0.0642 | -17.5311
-12 | -1.0498 | 0.04654 | -0.0708 | -22.5569
-11.5 | -1.0831 | 0.03674 | -0.0748 | -29.4801
-11 | -1.1177 | 0.02851 | -0.0744 | -39.2038
-10.5 | -1.1551 | 0.02171 | -0.0688 | -53.2059
-10 | -1.1617 | 0.01568 | -0.0634 | -74.088
-9.5 | -1.0963 | 0.01266 | -0.0618 | -86.5956
-9 | -0.9972 | 0.01249 | -0.0619 | -79.8399
-8.5 | -0.9309 | 0.01191 | -0.0584 | -78.1612
-8 | -0.8826 | 0.01126 | -0.0523 | -78.3837
-7.5 | -0.8355 | 0.01069 | -0.0461 | -78.1572
-7 | -0.7933 | 0.01008 | -0.0392 | -78.7004
-6.5 | -0.7422 | 0.0095 | -0.0341 | -78.1263
-6 | -0.6866 | 0.00897 | -0.0301 | -76.544
-5.5 | -0.6296 | 0.0085 | -0.0266 | -74.0706
-5 | -0.5752 | 0.00792 | -0.0229 | -72.6263
-4.5 | -0.5168 | 0.00755 | -0.02 | -68.4503
-4 | -0.4576 | 0.00733 | -0.0174 | -62.4284
-3.5 | -0.3977 | 0.00717 | -0.0152 | -55.4672
-3 | -0.3377 | 0.00708 | -0.0132 | -47.6977
-2.5 | -0.2801 | 0.00716 | -0.0109 | -39.1201
-2 | -0.2225 | 0.00721 | -0.0088 | -30.8599
-1.5 | -0.1622 | 0.00722 | -0.0073 | -22.4654
-1 | -0.1006 | 0.00723 | -0.006 | -13.9142
0 | 0.0007 | 0.0074 | -0.0001 | 0.094595
0.5 | 0.0473 | 0.00702 | 0.0035 | 6.7379
1 | 0.1007 | 0.00723 | 0.006 | 13.9281
1.5 | 0.1622 | 0.00722 | 0.0073 | 22.4654
2 | 0.2225 | 0.00721 | 0.0088 | 30.8599
2.5 | 0.2797 | 0.00715 | 0.011 | 39.1189
3 | 0.3389 | 0.00713 | 0.0129 | 47.5316
3.5 | 0.3978 | 0.00718 | 0.0152 | 55.4039
4 | 0.4575 | 0.00733 | 0.0174 | 62.4147
4.5 | 0.5168 | 0.00756 | 0.02 | 68.3598
5 | 0.5749 | 0.00792 | 0.0229 | 72.5884
5.5 | 0.6294 | 0.00851 | 0.0266 | 73.96
6 | 0.6867 | 0.00896 | 0.0301 | 76.6406
6.5 | 0.7423 | 0.00949 | 0.0341 | 78.2192
7 | 0.7926 | 0.0101 | 0.0393 | 78.4752
7.5 | 0.8375 | 0.01063 | 0.0458 | 78.7865
8 | 0.8834 | 0.01124 | 0.0522 | 78.5943
8.5 | 0.931 | 0.01191 | 0.0584 | 78.1696
9 | 0.9986 | 0.01239 | 0.0619 | 80.5973
9.5 | 1.0963 | 0.01268 | 0.0618 | 86.459
10 | 1.1625 | 0.01569 | 0.0633 | 74.0918
10.5 | 1.1548 | 0.02176 | 0.0688 | 53.0699
11 | 1.1185 | 0.02853 | 0.0743 | 39.2043
11.5 | 1.084 | 0.03678 | 0.0746 | 29.4725
12 | 1.05 | 0.0467 | 0.0705 | 22.4839
12.5 | 1.0156 | 0.0579 | 0.0639 | 17.5406
13 | 0.983 | 0.06993 | 0.0562 | 14.0569
13.5 | 0.953 | 0.08232 | 0.0484 | 11.5768
14 | 0.9215 | 0.09493 | 0.0409 | 9.7072
14.5 | 0.8769 | 0.10938 | 0.0321 | 8.017
15 | 0.8255 | 0.12579 | 0.0216 | 6.5625

## 73. Re 5M Mach 0.00 (1)
BIGFOIL.COM POLAR EXPORT
goe409
GOE 409 |  |  |  | Cl Max: | 1.31 | at alpha= | 14 | deg
JavaFoil+Calcfoil stall+Eppler ext transition |  |  |  | L/D Max: | 123.299 | at alpha= | 9.5 | deg
Re: | 5000000 |  |  | Cd Min: | 0.00433 | at alpha= | 0.5 | deg
Mach: | 0 |  |  | Cl=0 at alpha= | 0 | deg
|  |  |  | @ Cl=0.1, Cd= | 0.0046033
|  |  |  | @ Cl=0.4, Cd= | 0.007008
|  |  |  | @ Cl=0.6, Cd= | 0.0072833
alpha (deg) | Cl | Cd | Cm | Cl/Cd
-19.5 | -0.994 | 0.13547 | 0.024 | -7.339
-19 | -1.022 | 0.12586 | 0.024 | -8.119
-18.5 | -1.049 | 0.11464 | 0.025 | -9.153
-18 | -1.084 | 0.09801 | 0.025 | -11.06
-17.5 | -1.125 | 0.07923 | 0.026 | -14.197
-17 | -1.176 | 0.05709 | 0.028 | -20.608
-16.5 | -1.192 | 0.05373 | 0.027 | -22.182
-16 | -1.265 | 0.02964 | 0.029 | -42.69
-15.5 | -1.282 | 0.02622 | 0.028 | -48.894
-15 | -1.299 | 0.02252 | 0.028 | -57.686
-14.5 | -1.31 | 0.01977 | 0.027 | -66.252
-14 | -1.31 | 0.01794 | 0.027 | -73.032
-13.5 | -1.307 | 0.01621 | 0.026 | -80.668
-13 | -1.297 | 0.01509 | 0.025 | -85.944
-12.5 | -1.282 | 0.01388 | 0.024 | -92.37
-12 | -1.259 | 0.01304 | 0.023 | -96.59
-11.5 | -1.224 | 0.01222 | 0.023 | -100.179
-11 | -1.187 | 0.01141 | 0.022 | -104.078
-10.5 | -1.147 | 0.01074 | 0.021 | -106.834
-10 | -1.104 | 0.01027 | 0.02 | -107.426
-9.5 | -1.059 | 0.00878 | 0.019 | -120.562
-9 | -1.011 | 0.00947 | 0.018 | -106.76
-8.5 | -0.963 | 0.00832 | 0.017 | -115.739
-8 | -0.912 | 0.00875 | 0.016 | -104.278
-7.5 | -0.86 | 0.00871 | 0.015 | -98.796
-7 | -0.808 | 0.00843 | 0.014 | -95.842
-6.5 | -0.754 | 0.00805 | 0.013 | -93.61
-6 | -0.699 | 0.00774 | 0.012 | -90.245
-5.5 | -0.643 | 0.00747 | 0.011 | -85.993
-5 | -0.586 | 0.00732 | 0.01 | -80.015
-4.5 | -0.529 | 0.00729 | 0.009 | -72.561
-4 | -0.471 | 0.0073 | 0.008 | -64.532
-3.5 | -0.413 | 0.00714 | 0.007 | -57.876
-3 | -0.355 | 0.00688 | 0.006 | -51.542
-2.5 | -0.296 | 0.0067 | 0.005 | -44.172
-2 | -0.237 | 0.00665 | 0.004 | -35.642
-1.5 | -0.178 | 0.00459 | 0.003 | -38.803
-1 | -0.119 | 0.00478 | 0.002 | -24.815
-0.5 | -0.059 | 0.00437 | 0.001 | -13.599
0 | 0 | 0.00437 | 0 | 0
0.5 | 0.06 | 0.00433 | -0.001 | 13.822
1 | 0.12 | 0.00474 | -0.002 | 25.237
1.5 | 0.179 | 0.00455 | -0.003 | 39.446
2 | 0.239 | 0.0066 | -0.004 | 36.2
2.5 | 0.298 | 0.00665 | -0.005 | 44.87
3 | 0.358 | 0.00683 | -0.006 | 52.367
3.5 | 0.417 | 0.00708 | -0.007 | 58.82
4 | 0.475 | 0.00724 | -0.008 | 65.603
4.5 | 0.533 | 0.00723 | -0.009 | 73.804
5 | 0.591 | 0.00726 | -0.01 | 81.427
5.5 | 0.649 | 0.00741 | -0.011 | 87.547
6 | 0.705 | 0.00767 | -0.012 | 91.922
6.5 | 0.76 | 0.00797 | -0.013 | 95.395
7 | 0.815 | 0.00834 | -0.014 | 97.694
7.5 | 0.868 | 0.00862 | -0.015 | 100.765
8 | 0.921 | 0.00865 | -0.016 | 106.435
8.5 | 0.971 | 0.00822 | -0.017 | 118.182
9 | 1.021 | 0.00936 | -0.018 | 109.093
9.5 | 1.069 | 0.00867 | -0.019 | 123.299
10 | 1.115 | 0.01014 | -0.02 | 109.904
10.5 | 1.159 | 0.01059 | -0.021 | 109.385
11 | 1.187 | 0.01141 | -0.022 | 104.078
11.5 | 1.224 | 0.01222 | -0.022 | 100.179
12 | 1.259 | 0.01304 | -0.023 | 96.59
12.5 | 1.282 | 0.01388 | -0.024 | 92.37
13 | 1.297 | 0.01509 | -0.025 | 85.944
13.5 | 1.307 | 0.01621 | -0.026 | 80.668
14 | 1.31 | 0.01794 | -0.026 | 73.032
14.5 | 1.31 | 0.01977 | -0.027 | 66.252
15 | 1.299 | 0.02252 | -0.028 | 57.686
15.5 | 1.282 | 0.02622 | -0.028 | 48.894
16 | 1.265 | 0.02964 | -0.029 | 42.69
16.5 | 1.192 | 0.05373 | -0.027 | 22.182
17 | 1.176 | 0.05709 | -0.028 | 20.608
17.5 | 1.125 | 0.07923 | -0.026 | 14.197
18 | 1.084 | 0.09801 | -0.025 | 11.06
18.5 | 1.049 | 0.11464 | -0.024 | 9.153
19 | 1.022 | 0.12586 | -0.024 | 8.119

## 74. Re 5M Mach 0.00 (2)
BIGFOIL.COM POLAR EXPORT
goe409
GOE 409 |  |  |  | Cl Max: | 1.6144 | at alpha= | 19.5 | deg
XFOIL ncrit=9 |  |  |  | L/D Max: | 110.583 | at alpha= | 11 | deg
Re: | 5000000 |  |  | Cd Min: | 0.04512 | at alpha= | -20 | deg
Mach: | 0 |  |  | Cl=0 at alpha= | 0 | deg
|  |  |  | @ Cl=0.1, Cd= | 0.0064066
|  |  |  | @ Cl=0.4, Cd= | 0.0065021
|  |  |  | @ Cl=0.6, Cd= | 0.0071952
alpha (deg) | Cl | Cd | Cm | Cl/Cd
-20 | -1.6092 | 0.04512 | -0.0479 | -35.6649
-19.5 | -1.6103 | 0.03967 | -0.0489 | -40.5924
-19 | -1.6064 | 0.03515 | -0.049 | -45.7013
-18.5 | -1.5992 | 0.03129 | -0.0484 | -51.109
-18 | -1.5849 | 0.02836 | -0.0471 | -55.885
-17.5 | -1.5709 | 0.02562 | -0.0453 | -61.3154
-17 | -1.5521 | 0.02344 | -0.043 | -66.2159
-16.5 | -1.5375 | 0.02114 | -0.0399 | -72.7294
-16 | -1.5147 | 0.01953 | -0.0369 | -77.5576
-15.5 | -1.4888 | 0.01819 | -0.0338 | -81.8472
-15 | -1.46 | 0.0171 | -0.0307 | -85.3801
-14.5 | -1.4297 | 0.01616 | -0.0275 | -88.4715
-14 | -1.4026 | 0.01515 | -0.0235 | -92.5809
-13.5 | -1.3771 | 0.01431 | -0.0187 | -96.2334
-13 | -1.3368 | 0.01358 | -0.0167 | -98.4389
-12.5 | -1.2814 | 0.01268 | -0.0178 | -101.0568
-12 | -1.2212 | 0.01186 | -0.0199 | -102.968
-11 | -1.119 | 0.01012 | -0.02 | -110.5731
-10 | -1.026 | 0.00939 | -0.0169 | -109.2652
-9.5 | -0.9771 | 0.00913 | -0.0158 | -107.0208
-9 | -0.9268 | 0.00886 | -0.0149 | -104.605
-8.5 | -0.8777 | 0.00848 | -0.0137 | -103.5024
-8 | -0.8272 | 0.0082 | -0.0128 | -100.878
-7.5 | -0.7753 | 0.00792 | -0.0121 | -97.8914
-7 | -0.723 | 0.0077 | -0.0115 | -93.8961
-6.5 | -0.6695 | 0.00749 | -0.0111 | -89.3858
-6 | -0.6166 | 0.00729 | -0.0105 | -84.5816
-5.5 | -0.5644 | 0.00699 | -0.0098 | -80.7439
-5 | -0.5116 | 0.00676 | -0.0092 | -75.6805
-4.5 | -0.4588 | 0.0066 | -0.0085 | -69.5152
-4 | -0.4061 | 0.00651 | -0.0078 | -62.381
-3.5 | -0.3529 | 0.00643 | -0.0073 | -54.8834
-3 | -0.3001 | 0.00642 | -0.0066 | -46.7445
-2.5 | -0.2497 | 0.00651 | -0.0055 | -38.3564
-2 | -0.1996 | 0.0067 | -0.0043 | -29.791
-1.5 | -0.1466 | 0.00675 | -0.0038 | -21.7185
-1 | -0.0964 | 0.00638 | -0.0027 | -15.1097
-0.5 | -0.0442 | 0.00634 | -0.0021 | -6.9716
0.5 | 0.0442 | 0.00635 | 0.002 | 6.9606
1 | 0.0964 | 0.00638 | 0.0027 | 15.1097
1.5 | 0.1465 | 0.00675 | 0.0038 | 21.7037
2 | 0.1996 | 0.0067 | 0.0044 | 29.791
2.5 | 0.2495 | 0.00651 | 0.0055 | 38.3257
3 | 0.3009 | 0.00646 | 0.0065 | 46.5789
3.5 | 0.3531 | 0.00644 | 0.0072 | 54.8292
4 | 0.406 | 0.00651 | 0.0079 | 62.3656
4.5 | 0.4588 | 0.00661 | 0.0085 | 69.41
5 | 0.5116 | 0.00676 | 0.0092 | 75.6805
5.5 | 0.5643 | 0.00699 | 0.0098 | 80.7296
6 | 0.6165 | 0.00729 | 0.0105 | 84.5679
6.5 | 0.6694 | 0.00749 | 0.0111 | 89.3725
7 | 0.7229 | 0.0077 | 0.0115 | 93.8831
7.5 | 0.7752 | 0.00792 | 0.0121 | 97.8788
8 | 0.8272 | 0.0082 | 0.0128 | 100.878
8.5 | 0.8776 | 0.00848 | 0.0137 | 103.4906
9 | 0.9266 | 0.00886 | 0.0149 | 104.5824
9.5 | 0.977 | 0.00913 | 0.0158 | 107.0099
10 | 1.0259 | 0.00939 | 0.017 | 109.2545
10.5 | 1.0733 | 0.00973 | 0.0183 | 110.3083
11 | 1.1191 | 0.01012 | 0.02 | 110.583
12 | 1.2212 | 0.01188 | 0.0199 | 102.7946
12.5 | 1.2813 | 0.01271 | 0.0178 | 100.8104
13 | 1.3372 | 0.01358 | 0.0166 | 98.4683
13.5 | 1.3779 | 0.01431 | 0.0185 | 96.2893
14 | 1.4035 | 0.01515 | 0.0233 | 92.6403
14.5 | 1.4305 | 0.01618 | 0.0273 | 88.4116
15 | 1.4615 | 0.01709 | 0.0304 | 85.5178
15.5 | 1.4904 | 0.01819 | 0.0335 | 81.9351
16 | 1.5149 | 0.01962 | 0.0367 | 77.212
16.5 | 1.5385 | 0.02119 | 0.0396 | 72.605
17 | 1.5559 | 0.02331 | 0.0425 | 66.7482
17.5 | 1.5728 | 0.02563 | 0.0449 | 61.3656
18 | 1.5898 | 0.02814 | 0.0466 | 56.4961
18.5 | 1.602 | 0.03126 | 0.0479 | 51.2476
19 | 1.6116 | 0.03488 | 0.0486 | 46.2041
19.5 | 1.6144 | 0.0395 | 0.0485 | 40.8709
20 | 1.612 | 0.04512 | 0.0474 | 35.727

## 75. Re 5M Mach 0.10 (1)
BIGFOIL.COM POLAR EXPORT
goe409
GOE 409 |  |  |  | Cl Max: | 1.3 | at alpha= | 13.5 | deg
JavaFoil+Calcfoil stall+Eppler ext transition |  |  |  | L/D Max: | 123.264 | at alpha= | 9.5 | deg
Re: | 5000000 |  |  | Cd Min: | 0.00432 | at alpha= | 0 | deg
Mach: | 0.1 |  |  | Cl=0 at alpha= | 0 | deg
|  |  |  | @ Cl=0.1, Cd= | 0.0046267
|  |  |  | @ Cl=0.4, Cd= | 0.0070262
|  |  |  | @ Cl=0.6, Cd= | 0.0072569
alpha (deg) | Cl | Cd | Cm | Cl/Cd
-18.5 | -1.004 | 0.12209 | 0.024 | -8.222
-18 | -1.03 | 0.1145 | 0.023 | -8.999
-17.5 | -1.07 | 0.09578 | 0.025 | -11.171
-17 | -1.111 | 0.07799 | 0.026 | -14.249
-16.5 | -1.175 | 0.05106 | 0.028 | -23.004
-16 | -1.226 | 0.03514 | 0.028 | -34.898
-15.5 | -1.254 | 0.02911 | 0.028 | -43.062
-15 | -1.291 | 0.02174 | 0.028 | -59.372
-14.5 | -1.295 | 0.0207 | 0.027 | -62.547
-14 | -1.299 | 0.01859 | 0.027 | -69.908
-13.5 | -1.3 | 0.01666 | 0.026 | -78.019
-13 | -1.293 | 0.01546 | 0.025 | -83.622
-12.5 | -1.28 | 0.01409 | 0.024 | -90.823
-12 | -1.259 | 0.01322 | 0.024 | -95.281
-11.5 | -1.225 | 0.01237 | 0.023 | -99.013
-11 | -1.188 | 0.01167 | 0.022 | -101.826
-10.5 | -1.149 | 0.01087 | 0.021 | -105.751
-10 | -1.107 | 0.01039 | 0.02 | -106.499
-9.5 | -1.062 | 0.00881 | 0.019 | -120.533
-9 | -1.014 | 0.00955 | 0.018 | -106.175
-8.5 | -0.966 | 0.00833 | 0.017 | -115.918
-8 | -0.916 | 0.00882 | 0.016 | -103.81
-7.5 | -0.864 | 0.00874 | 0.015 | -98.902
-7 | -0.811 | 0.00849 | 0.014 | -95.556
-6.5 | -0.757 | 0.00807 | 0.013 | -93.843
-6 | -0.702 | 0.00772 | 0.012 | -90.882
-5.5 | -0.646 | 0.00756 | 0.011 | -85.433
-5 | -0.589 | 0.00729 | 0.01 | -80.767
-4.5 | -0.531 | 0.00729 | 0.009 | -72.912
-4 | -0.473 | 0.00726 | 0.008 | -65.219
-3.5 | -0.415 | 0.00713 | 0.007 | -58.189
-3 | -0.356 | 0.00696 | 0.006 | -51.17
-2.5 | -0.297 | 0.00677 | 0.005 | -43.896
-2 | -0.238 | 0.00664 | 0.004 | -35.846
-1.5 | -0.179 | 0.00464 | 0.003 | -38.554
-1 | -0.119 | 0.00479 | 0.002 | -24.883
-0.5 | -0.06 | 0.00442 | 0.001 | -13.514
0 | 0 | 0.00432 | 0 | 0
0.5 | 0.06 | 0.00438 | -0.001 | 13.737
1 | 0.12 | 0.00475 | -0.002 | 25.31
1.5 | 0.18 | 0.0046 | -0.003 | 39.196
2 | 0.24 | 0.0066 | -0.004 | 36.408
2.5 | 0.3 | 0.00672 | -0.005 | 44.593
3 | 0.359 | 0.00691 | -0.006 | 51.993
3.5 | 0.419 | 0.00708 | -0.007 | 59.138
4 | 0.477 | 0.0072 | -0.008 | 66.305
4.5 | 0.536 | 0.00723 | -0.009 | 74.161
5 | 0.594 | 0.00723 | -0.01 | 82.195
5.5 | 0.652 | 0.00749 | -0.011 | 86.984
6 | 0.708 | 0.00765 | -0.012 | 92.573
6.5 | 0.764 | 0.00799 | -0.013 | 95.631
7 | 0.819 | 0.0084 | -0.014 | 97.414
7.5 | 0.872 | 0.00865 | -0.015 | 100.87
8 | 0.924 | 0.00872 | -0.016 | 105.968
8.5 | 0.975 | 0.00824 | -0.017 | 118.362
9 | 1.024 | 0.00944 | -0.018 | 108.506
9.5 | 1.072 | 0.0087 | -0.019 | 123.264
10 | 1.118 | 0.01026 | -0.02 | 108.964
10.5 | 1.149 | 0.01087 | -0.021 | 105.751
11 | 1.188 | 0.01167 | -0.022 | 101.826
11.5 | 1.225 | 0.01237 | -0.022 | 99.013
12 | 1.259 | 0.01322 | -0.023 | 95.281
12.5 | 1.28 | 0.01409 | -0.024 | 90.823
13 | 1.293 | 0.01546 | -0.025 | 83.622
13.5 | 1.3 | 0.01666 | -0.026 | 78.019
14 | 1.299 | 0.01859 | -0.026 | 69.908
14.5 | 1.295 | 0.0207 | -0.027 | 62.547
15 | 1.291 | 0.02174 | -0.028 | 59.372
15.5 | 1.254 | 0.02911 | -0.028 | 43.062
16 | 1.226 | 0.03514 | -0.028 | 34.898
16.5 | 1.175 | 0.05106 | -0.027 | 23.004
17 | 1.111 | 0.07799 | -0.026 | 14.249
17.5 | 1.07 | 0.09578 | -0.025 | 11.171
18 | 1.03 | 0.1145 | -0.023 | 8.999
18.5 | 1.004 | 0.12209 | -0.024 | 8.222

## 76. Re 5M Mach 0.10 (2)
BIGFOIL.COM POLAR EXPORT
goe409
GOE 409 |  |  |  | Cl Max: | 1.5964 | at alpha= | 19 | deg
XFOIL ncrit=9 |  |  |  | L/D Max: | 110.078 | at alpha= | 11 | deg
Re: | 5000000 |  |  | Cd Min: | 0.05125 | at alpha= | 20 | deg
Mach: | 0.1 |  |  | Cl=0 at alpha= | -0.005144 | deg
|  |  |  | @ Cl=0.1, Cd= | 0.0064135
|  |  |  | @ Cl=0.4, Cd= | 0.0065109
|  |  |  | @ Cl=0.6, Cd= | 0.0072014
alpha (deg) | Cl | Cd | Cm | Cl/Cd
-20 | -1.5822 | 0.05102 | -0.0484 | -31.0114
-19.5 | -1.5895 | 0.04437 | -0.0503 | -35.8238
-19 | -1.5922 | 0.03871 | -0.0512 | -41.1315
-18.5 | -1.5894 | 0.03407 | -0.0511 | -46.651
-18 | -1.5789 | 0.0305 | -0.0502 | -51.7672
-17.5 | -1.5675 | 0.02731 | -0.0486 | -57.3966
-17 | -1.5497 | 0.02486 | -0.0465 | -62.3371
-16.5 | -1.5341 | 0.02244 | -0.0437 | -68.3645
-16 | -1.5141 | 0.02051 | -0.0406 | -73.8225
-15.5 | -1.4908 | 0.01892 | -0.0372 | -78.7949
-15 | -1.4635 | 0.01764 | -0.0339 | -82.9649
-14.5 | -1.4332 | 0.01661 | -0.0306 | -86.2854
-14 | -1.404 | 0.01562 | -0.0269 | -89.8848
-13.5 | -1.3779 | 0.01464 | -0.0222 | -94.1189
-12.5 | -1.29 | 0.01301 | -0.0193 | -99.1545
-12 | -1.2299 | 0.01208 | -0.0212 | -101.8129
-11.5 | -1.1703 | 0.01112 | -0.0229 | -105.2428
-11 | -1.125 | 0.01022 | -0.0215 | -110.0783
-10.5 | -1.0792 | 0.00983 | -0.0196 | -109.7864
-10 | -1.0317 | 0.00946 | -0.0181 | -109.0592
-9.5 | -0.9826 | 0.00919 | -0.0168 | -106.9206
-9 | -0.9317 | 0.00893 | -0.0158 | -104.3337
-8.5 | -0.8825 | 0.00853 | -0.0145 | -103.4584
-8 | -0.8317 | 0.00825 | -0.0134 | -100.8121
-7.5 | -0.7795 | 0.00796 | -0.0127 | -97.9271
-7 | -0.7269 | 0.00774 | -0.012 | -93.9147
-6.5 | -0.6731 | 0.00752 | -0.0115 | -89.508
-6 | -0.6198 | 0.00731 | -0.0109 | -84.788
-5.5 | -0.5673 | 0.00702 | -0.0102 | -80.812
-5 | -0.5143 | 0.00679 | -0.0095 | -75.7437
-4.5 | -0.4611 | 0.00662 | -0.0088 | -69.6526
-4 | -0.4082 | 0.00652 | -0.008 | -62.6074
-3.5 | -0.3547 | 0.00645 | -0.0074 | -54.9922
-3 | -0.3017 | 0.00643 | -0.0067 | -46.9207
-2.5 | -0.251 | 0.00653 | -0.0056 | -38.438
-2 | -0.2006 | 0.00671 | -0.0044 | -29.8957
-1.5 | -0.1472 | 0.00676 | -0.0039 | -21.7751
-1 | -0.0967 | 0.0064 | -0.0028 | -15.1094
0 | 0.0005 | 0.00637 | -0.0001 | 0.078493
0.5 | 0.0443 | 0.00637 | 0.0021 | 6.9545
1 | 0.0968 | 0.00639 | 0.0028 | 15.1487
1.5 | 0.1471 | 0.00676 | 0.0039 | 21.7604
2 | 0.2006 | 0.00671 | 0.0044 | 29.8957
2.5 | 0.2508 | 0.00652 | 0.0056 | 38.4663
3 | 0.3024 | 0.00647 | 0.0066 | 46.7388
3.5 | 0.3549 | 0.00646 | 0.0074 | 54.9381
4 | 0.4081 | 0.00652 | 0.0081 | 62.592
4.5 | 0.4612 | 0.00663 | 0.0088 | 69.5626
5 | 0.5142 | 0.00679 | 0.0095 | 75.729
5.5 | 0.5671 | 0.00702 | 0.0102 | 80.7835
6 | 0.6197 | 0.00731 | 0.0109 | 84.7743
6.5 | 0.6729 | 0.00752 | 0.0116 | 89.4814
7 | 0.7267 | 0.00774 | 0.012 | 93.8889
7.5 | 0.7794 | 0.00796 | 0.0127 | 97.9146
8 | 0.8317 | 0.00824 | 0.0135 | 100.9345
8.5 | 0.8823 | 0.00853 | 0.0145 | 103.4349
9 | 0.9315 | 0.00893 | 0.0158 | 104.3113
9.5 | 0.9825 | 0.00918 | 0.0168 | 107.0261
10 | 1.0316 | 0.00946 | 0.0181 | 109.0486
10.5 | 1.0791 | 0.00983 | 0.0197 | 109.7762
11 | 1.125 | 0.01022 | 0.0215 | 110.0783
11.5 | 1.1702 | 0.01112 | 0.0229 | 105.2338
12 | 1.2301 | 0.01209 | 0.0211 | 101.7452
12.5 | 1.2899 | 0.01303 | 0.0193 | 98.9946
13.5 | 1.3789 | 0.01464 | 0.022 | 94.1872
14 | 1.4049 | 0.01563 | 0.0267 | 89.8848
14.5 | 1.4345 | 0.01661 | 0.0304 | 86.3636
15 | 1.4646 | 0.01765 | 0.0337 | 82.9802
15.5 | 1.4925 | 0.01891 | 0.0369 | 78.9265
16 | 1.5137 | 0.02065 | 0.0404 | 73.3027
16.5 | 1.5351 | 0.0225 | 0.0434 | 68.2267
17 | 1.5525 | 0.0248 | 0.0461 | 62.6008
17.5 | 1.5698 | 0.0273 | 0.0482 | 57.5018
18 | 1.5836 | 0.03029 | 0.0497 | 52.2813
18.5 | 1.5922 | 0.03405 | 0.0506 | 46.7606
19 | 1.5964 | 0.03854 | 0.0508 | 41.4219
19.5 | 1.593 | 0.04428 | 0.0498 | 35.9756
20 | 1.5832 | 0.05125 | 0.0478 | 30.8917

## 77. Re 5M Mach 0.25 (1)
BIGFOIL.COM POLAR EXPORT
goe409
GOE 409 |  |  |  | Cl Max: | 1.254 | at alpha= | 12.5 | deg
JavaFoil+Calcfoil stall+Eppler ext transition |  |  |  | L/D Max: | 119.821 | at alpha= | 9 | deg
Re: | 5000000 |  |  | Cd Min: | 0.00427 | at alpha= | 0 | deg
Mach: | 0.25 |  |  | Cl=0 at alpha= | 0 | deg
|  |  |  | @ Cl=0.1, Cd= | 0.0045913
|  |  |  | @ Cl=0.4, Cd= | 0.0070716
|  |  |  | @ Cl=0.6, Cd= | 0.0075267
alpha (deg) | Cl | Cd | Cm | Cl/Cd
-17.5 | -0.766 | 0.143 | 0.019 | -5.354
-17 | -0.822 | 0.12988 | 0.019 | -6.331
-16.5 | -0.874 | 0.12097 | 0.019 | -7.229
-16 | -0.921 | 0.11192 | 0.019 | -8.229
-15.5 | -0.977 | 0.09259 | 0.021 | -10.555
-15 | -1.035 | 0.07335 | 0.023 | -14.107
-14.5 | -1.158 | 0.03095 | 0.027 | -37.43
-14 | -1.198 | 0.02519 | 0.027 | -47.554
-13.5 | -1.237 | 0.01944 | 0.026 | -63.627
-13 | -1.246 | 0.01838 | 0.026 | -67.752
-12.5 | -1.254 | 0.01581 | 0.025 | -79.306
-12 | -1.249 | 0.01462 | 0.024 | -85.424
-11.5 | -1.222 | 0.01346 | 0.023 | -90.799
-11 | -1.191 | 0.01258 | 0.022 | -94.707
-10.5 | -1.157 | 0.01158 | 0.021 | -99.878
-10 | -1.118 | 0.01124 | 0.02 | -99.491
-9.5 | -1.077 | 0.01071 | 0.019 | -100.577
-9 | -1.032 | 0.00881 | 0.018 | -117.195
-8.5 | -0.984 | 0.00978 | 0.017 | -100.626
-8 | -0.935 | 0.00936 | 0.016 | -99.798
-7.5 | -0.883 | 0.00903 | 0.015 | -97.749
-7 | -0.83 | 0.00854 | 0.014 | -97.221
-6.5 | -0.775 | 0.00824 | 0.013 | -94.07
-6 | -0.719 | 0.00795 | 0.012 | -90.444
-5.5 | -0.662 | 0.00773 | 0.011 | -85.682
-5 | -0.604 | 0.00763 | 0.01 | -79.201
-4.5 | -0.545 | 0.00742 | 0.009 | -73.508
-4 | -0.486 | 0.00741 | 0.008 | -65.565
-3.5 | -0.426 | 0.00723 | 0.007 | -58.972
-3 | -0.366 | 0.00702 | 0.006 | -52.128
-2.5 | -0.305 | 0.00684 | 0.005 | -44.68
-2 | -0.245 | 0.0067 | 0.004 | -36.536
-1.5 | -0.184 | 0.00462 | 0.003 | -39.771
-1 | -0.123 | 0.0048 | 0.002 | -25.541
-0.5 | -0.061 | 0.00438 | 0.001 | -14.012
0 | 0 | 0.00427 | 0 | 0
0.5 | 0.062 | 0.00434 | -0.001 | 14.252
1 | 0.124 | 0.00475 | -0.002 | 25.993
1.5 | 0.185 | 0.00458 | -0.003 | 40.458
2 | 0.247 | 0.00665 | -0.004 | 37.124
2.5 | 0.308 | 0.00678 | -0.005 | 45.408
3 | 0.369 | 0.00697 | -0.006 | 52.988
3.5 | 0.43 | 0.00717 | -0.007 | 59.958
4 | 0.49 | 0.00735 | -0.008 | 66.679
4.5 | 0.55 | 0.00736 | -0.009 | 74.795
5 | 0.61 | 0.00756 | -0.01 | 80.613
5.5 | 0.668 | 0.00766 | -0.011 | 87.267
6 | 0.726 | 0.00788 | -0.012 | 92.152
6.5 | 0.783 | 0.00816 | -0.013 | 95.896
7 | 0.838 | 0.00845 | -0.015 | 99.144
7.5 | 0.891 | 0.00894 | -0.016 | 99.717
8 | 0.944 | 0.00926 | -0.017 | 101.865
8.5 | 0.994 | 0.00967 | -0.018 | 102.764
9 | 1.042 | 0.0087 | -0.019 | 119.821
9.5 | 1.088 | 0.01058 | -0.02 | 102.839
10 | 1.118 | 0.01124 | -0.02 | 99.491
10.5 | 1.157 | 0.01158 | -0.021 | 99.878
11 | 1.191 | 0.01258 | -0.022 | 94.707
11.5 | 1.222 | 0.01346 | -0.023 | 90.799
12 | 1.249 | 0.01462 | -0.024 | 85.424
12.5 | 1.254 | 0.01581 | -0.025 | 79.306
13 | 1.246 | 0.01838 | -0.025 | 67.752
13.5 | 1.237 | 0.01944 | -0.026 | 63.627
14 | 1.198 | 0.02519 | -0.026 | 47.554
14.5 | 1.141 | 0.03608 | -0.026 | 31.628
15 | 1.035 | 0.07335 | -0.023 | 14.107
15.5 | 0.977 | 0.09259 | -0.021 | 10.555
16 | 0.921 | 0.11192 | -0.019 | 8.229
16.5 | 0.874 | 0.12097 | -0.019 | 7.229
17 | 0.822 | 0.12988 | -0.019 | 6.331
17.5 | 0.766 | 0.14293 | -0.019 | 5.357

## 78. Re 5M Mach 0.25 (2)
BIGFOIL.COM POLAR EXPORT
goe409
GOE 409 |  |  |  | Cl Max: | 1.4988 | at alpha= | 17 | deg
XFOIL ncrit=9 |  |  |  | L/D Max: | 107.253 | at alpha= | 10.5 | deg
Re: | 5000000 |  |  | Cd Min: | 0.113 | at alpha= | 20 | deg
Mach: | 0.25 |  |  | Cl=0 at alpha= | -0.0075758 | deg
|  |  |  | @ Cl=0.1, Cd= | 0.0066888
|  |  |  | @ Cl=0.4, Cd= | 0.006588
|  |  |  | @ Cl=0.6, Cd= | 0.0073119
alpha (deg) | Cl | Cd | Cm | Cl/Cd
-20 | -1.2518 | 0.11223 | -0.0247 | -11.1539
-19.5 | -1.3367 | 0.09179 | -0.0367 | -14.5626
-19 | -1.399 | 0.07559 | -0.0459 | -18.5077
-18.5 | -1.4416 | 0.06301 | -0.0524 | -22.8789
-18 | -1.4723 | 0.05264 | -0.0569 | -27.9692
-17.5 | -1.4888 | 0.04445 | -0.0597 | -33.4938
-17 | -1.4941 | 0.03806 | -0.0608 | -39.2564
-16.5 | -1.4978 | 0.0325 | -0.0603 | -46.0862
-16 | -1.4889 | 0.02853 | -0.0586 | -52.1872
-15.5 | -1.4764 | 0.02523 | -0.0559 | -58.5176
-15 | -1.4611 | 0.02244 | -0.0524 | -65.1114
-14.5 | -1.4428 | 0.02011 | -0.0482 | -71.7454
-14 | -1.4177 | 0.01837 | -0.0439 | -77.1747
-13.5 | -1.3893 | 0.01695 | -0.0394 | -81.9646
-13 | -1.358 | 0.01582 | -0.0348 | -85.8407
-12 | -1.276 | 0.01351 | -0.0289 | -94.4486
-11.5 | -1.2115 | 0.01242 | -0.0303 | -97.5443
-11 | -1.1485 | 0.01134 | -0.0314 | -101.2787
-10.5 | -1.1095 | 0.01034 | -0.0276 | -107.3017
-10 | -1.0616 | 0.00989 | -0.025 | -107.3407
-9.5 | -1.0117 | 0.00954 | -0.0228 | -106.0482
-9 | -0.9594 | 0.00925 | -0.0211 | -103.7189
-8.5 | -0.9072 | 0.0089 | -0.0194 | -101.9326
-8 | -0.8559 | 0.00853 | -0.0176 | -100.34
-7.5 | -0.802 | 0.0082 | -0.0163 | -97.8049
-7 | -0.7477 | 0.00795 | -0.0151 | -94.0503
-6.5 | -0.6921 | 0.0077 | -0.0142 | -89.8831
-6 | -0.6372 | 0.00746 | -0.0133 | -85.4155
-5.5 | -0.5821 | 0.00723 | -0.0123 | -80.5118
-5 | -0.5284 | 0.00691 | -0.0112 | -76.4689
-4.5 | -0.4739 | 0.00673 | -0.0102 | -70.416
-4 | -0.4196 | 0.00662 | -0.0092 | -63.3837
-3.5 | -0.3645 | 0.00653 | -0.0084 | -55.8193
-3 | -0.3101 | 0.00651 | -0.0075 | -47.6344
-2.5 | -0.2577 | 0.00661 | -0.0063 | -38.9864
-2 | -0.2057 | 0.00676 | -0.005 | -30.429
-1.5 | -0.1507 | 0.0068 | -0.0043 | -22.1618
-1 | -0.0956 | 0.00671 | -0.0037 | -14.2474
-0.5 | -0.0455 | 0.00649 | -0.0022 | -7.0108
0 | 0.0007 | 0.00662 | -0.0001 | 0.10574
0.5 | 0.0456 | 0.00649 | 0.0022 | 7.0262
1 | 0.096 | 0.00668 | 0.0036 | 14.3713
1.5 | 0.1507 | 0.0068 | 0.0044 | 22.1618
2 | 0.2056 | 0.00676 | 0.005 | 30.4142
2.5 | 0.2574 | 0.00661 | 0.0063 | 38.941
3.5 | 0.3646 | 0.00653 | 0.0084 | 55.8346
4 | 0.4195 | 0.00662 | 0.0092 | 63.3686
4.5 | 0.4741 | 0.00674 | 0.0102 | 70.3412
5 | 0.5283 | 0.00692 | 0.0112 | 76.3439
5.5 | 0.582 | 0.00724 | 0.0124 | 80.3867
6 | 0.6371 | 0.00746 | 0.0133 | 85.4021
6.5 | 0.6919 | 0.0077 | 0.0143 | 89.8571
7 | 0.7476 | 0.00795 | 0.0151 | 94.0377
7.5 | 0.8019 | 0.0082 | 0.0163 | 97.7927
8 | 0.8559 | 0.00852 | 0.0176 | 100.4577
8.5 | 0.9071 | 0.0089 | 0.0194 | 101.9213
9 | 0.9593 | 0.00925 | 0.0211 | 103.7081
9.5 | 1.0116 | 0.00954 | 0.0228 | 106.0377
10 | 1.0614 | 0.0099 | 0.0251 | 107.2121
10.5 | 1.109 | 0.01034 | 0.0277 | 107.2534
11 | 1.1477 | 0.01138 | 0.0316 | 100.8524
12 | 1.2763 | 0.01352 | 0.0289 | 94.4009
13 | 1.3592 | 0.01581 | 0.0346 | 85.9709
13.5 | 1.3906 | 0.01695 | 0.0392 | 82.0413
14 | 1.4189 | 0.01838 | 0.0437 | 77.198
14.5 | 1.4438 | 0.02015 | 0.048 | 71.6526
15 | 1.4607 | 0.02258 | 0.0523 | 64.69
15.5 | 1.4784 | 0.02522 | 0.0556 | 58.6201
16 | 1.4902 | 0.02859 | 0.0583 | 52.1231
16.5 | 1.4982 | 0.03266 | 0.06 | 45.8726
17 | 1.4988 | 0.03786 | 0.0604 | 39.588
17.5 | 1.492 | 0.0444 | 0.0593 | 33.6036
18 | 1.474 | 0.05277 | 0.0564 | 27.9325
18.5 | 1.4462 | 0.06284 | 0.052 | 23.014
19 | 1.4029 | 0.07549 | 0.0455 | 18.5839
19.5 | 1.3407 | 0.09175 | 0.0362 | 14.6125
20 | 1.2508 | 0.113 | 0.0237 | 11.069

## 79. Re 5M Mach 0.50 (1)
BIGFOIL.COM POLAR EXPORT
goe409
GOE 409 |  |  |  | Cl Max: | 1.117 | at alpha= | 20 | deg
JavaFoil+Calcfoil stall+Eppler ext transition |  |  |  | L/D Max: | 91.032 | at alpha= | 7 | deg
Re: | 5000000 |  |  | Cd Min: | 0.00438 | at alpha= | 0.5 | deg
Mach: | 0.5 |  |  | Cl=0 at alpha= | 0 | deg
|  |  |  | @ Cl=0.1, Cd= | 0.004681
|  |  |  | @ Cl=0.4, Cd= | 0.0073659
|  |  |  | @ Cl=0.6, Cd= | 0.0082592
alpha (deg) | Cl | Cd | Cm | Cl/Cd
-20 | -1.119 | 0.13792 | 0.031 | -8.112
-19.5 | -1.092 | 0.13362 | 0.03 | -8.171
-19 | -1.059 | 0.13241 | 0.029 | -8.002
-18.5 | -1.012 | 0.14339 | 0.024 | -7.059
-18 | -0.986 | 0.1409 | 0.023 | -6.995
-17.5 | -0.959 | 0.13498 | 0.023 | -7.104
-17 | -0.948 | 0.12562 | 0.025 | -7.547
-16.5 | -0.923 | 0.11695 | 0.025 | -7.893
-16 | -0.896 | 0.11033 | 0.024 | -8.123
-15.5 | -0.867 | 0.10568 | 0.023 | -8.201
-15 | -0.827 | 0.10955 | 0.02 | -7.552
-14.5 | -0.797 | 0.11247 | 0.018 | -7.085
-14 | -0.769 | 0.10835 | 0.017 | -7.099
-13.5 | -0.742 | 0.10209 | 0.017 | -7.27
-13 | -0.715 | 0.09961 | 0.016 | -7.179
-12.5 | -0.688 | 0.09554 | 0.015 | -7.201
-12 | -0.661 | 0.09239 | 0.015 | -7.153
-11.5 | -0.634 | 0.08498 | 0.014 | -7.459
-11 | -0.607 | 0.08048 | 0.013 | -7.538
-10.5 | -0.58 | 0.08053 | 0.013 | -7.199
-10 | -0.553 | 0.06884 | 0.012 | -8.03
-9.5 | -0.765 | 0.05799 | 0.013 | -13.199
-9 | -0.985 | 0.01415 | 0.02 | -69.633
-8.5 | -0.993 | 0.01264 | 0.019 | -78.585
-8 | -0.974 | 0.01167 | 0.018 | -83.468
-7.5 | -0.94 | 0.0109 | 0.017 | -86.279
-7 | -0.897 | 0.01019 | 0.016 | -88.09
-6.5 | -0.846 | 0.00955 | 0.015 | -88.643
-6 | -0.791 | 0.0091 | 0.014 | -86.912
-5.5 | -0.731 | 0.00868 | 0.013 | -84.227
-5 | -0.669 | 0.00832 | 0.012 | -80.39
-4.5 | -0.605 | 0.00838 | 0.01 | -72.263
-4 | -0.54 | 0.00808 | 0.009 | -66.907
-3.5 | -0.475 | 0.00782 | 0.008 | -60.725
-3 | -0.408 | 0.00746 | 0.007 | -54.655
-2.5 | -0.341 | 0.00722 | 0.006 | -47.205
-2 | -0.273 | 0.00704 | 0.005 | -38.78
-1.5 | -0.205 | 0.00541 | 0.004 | -37.925
-1 | -0.137 | 0.0051 | 0.002 | -26.871
-0.5 | -0.069 | 0.00442 | 0.001 | -15.491
0 | 0 | 0.00445 | 0 | 0
0.5 | 0.069 | 0.00438 | -0.001 | 15.774
1 | 0.138 | 0.00505 | -0.002 | 27.368
1.5 | 0.207 | 0.00536 | -0.004 | 38.584
2 | 0.276 | 0.00699 | -0.005 | 39.434
2.5 | 0.344 | 0.00716 | -0.006 | 48.01
3 | 0.412 | 0.00741 | -0.007 | 55.594
3.5 | 0.479 | 0.00775 | -0.008 | 61.782
4 | 0.546 | 0.00801 | -0.009 | 68.087
4.5 | 0.611 | 0.00831 | -0.01 | 73.565
5 | 0.676 | 0.00825 | -0.012 | 81.888
5.5 | 0.738 | 0.0086 | -0.013 | 85.83
6 | 0.799 | 0.00901 | -0.014 | 88.6
6.5 | 0.855 | 0.00946 | -0.015 | 90.398
7 | 0.906 | 0.00996 | -0.016 | 91.032
7.5 | 0.941 | 0.01072 | -0.017 | 87.778
8 | 0.974 | 0.01144 | -0.018 | 85.16
8.5 | 0.993 | 0.01264 | -0.019 | 78.585
9 | 0.985 | 0.01415 | -0.02 | 69.633
9.5 | 0.765 | 0.05799 | -0.013 | 13.199
10 | 0.553 | 0.06884 | -0.012 | 8.03
10.5 | 0.58 | 0.07858 | -0.013 | 7.379
11 | 0.607 | 0.08021 | -0.013 | 7.563
11.5 | 0.634 | 0.08498 | -0.014 | 7.459
12 | 0.661 | 0.09239 | -0.015 | 7.153
12.5 | 0.688 | 0.09509 | -0.015 | 7.235
13 | 0.715 | 0.09909 | -0.016 | 7.216
13.5 | 0.742 | 0.09965 | -0.017 | 7.45
14 | 0.769 | 0.10788 | -0.017 | 7.13
14.5 | 0.797 | 0.112 | -0.018 | 7.115
15 | 0.827 | 0.11088 | -0.02 | 7.462
15.5 | 0.867 | 0.1075 | -0.023 | 8.062
16 | 0.896 | 0.11109 | -0.024 | 8.064
16.5 | 0.923 | 0.11634 | -0.025 | 7.932
17 | 0.948 | 0.12739 | -0.025 | 7.442
17.5 | 0.959 | 0.13499 | -0.023 | 7.104
18 | 0.986 | 0.14098 | -0.023 | 6.991
18.5 | 1.012 | 0.14342 | -0.024 | 7.057
19 | 1.052 | 0.14358 | -0.027 | 7.329
19.5 | 1.089 | 0.13605 | -0.03 | 8.004
20 | 1.117 | 0.14159 | -0.03 | 7.889

## 80. Re 5M Mach 0.50 (2)
BIGFOIL.COM POLAR EXPORT
goe409
GOE 409 |  |  |  | Cl Max: | 1.0297 | at alpha= | 9 | deg
XFOIL ncrit=9 |  |  |  | L/D Max: | 92.7658 | at alpha= | 9 | deg
Re: | 5000000 |  |  | Cd Min: | 0.0111 | at alpha= | 9 | deg
Mach: | 0.5 |  |  | Cl=0 at alpha= | -99 | deg
|  |  |  | @ Cl=0.1, Cd= | 0.0070788
|  |  |  | @ Cl=0.4, Cd= | 0.0069509
|  |  |  | @ Cl=0.6, Cd= | 0.0077341
alpha (deg) | Cl | Cd | Cm | Cl/Cd
0 | 0.0002 | 0.00747 | 0 | 0.026774
0.5 | 0.0513 | 0.00732 | 0.0028 | 7.0082
1 | 0.1038 | 0.00706 | 0.0055 | 14.7025
1.5 | 0.1653 | 0.00703 | 0.0067 | 23.5135
2 | 0.2265 | 0.00705 | 0.0081 | 32.1277
2.5 | 0.2868 | 0.007 | 0.0097 | 40.9714
3 | 0.3464 | 0.00696 | 0.0116 | 49.7701
3.5 | 0.4051 | 0.00695 | 0.0138 | 58.2878
4 | 0.4655 | 0.00708 | 0.016 | 65.7486
4.5 | 0.5246 | 0.00733 | 0.0185 | 71.5689
5 | 0.583 | 0.00764 | 0.0214 | 76.3089
5.5 | 0.6426 | 0.00797 | 0.0243 | 80.6274
6 | 0.7016 | 0.00837 | 0.0276 | 83.8232
6.5 | 0.7593 | 0.00884 | 0.0314 | 85.8937
7 | 0.8161 | 0.00935 | 0.0356 | 87.2834
7.5 | 0.8694 | 0.00981 | 0.0408 | 88.6239
8 | 0.9154 | 0.01036 | 0.0475 | 88.3591
8.5 | 0.9625 | 0.01098 | 0.0542 | 87.6594
9 | 1.0297 | 0.0111 | 0.0587 | 92.7658

## 81. Re 6M Mach 0.00 (1)
BIGFOIL.COM POLAR EXPORT
goe409
GOE 409 |  |  |  | Cl Max: | 1.318 | at alpha= | 14 | deg
JavaFoil+Calcfoil stall+Eppler ext transition |  |  |  | L/D Max: | 125.016 | at alpha= | 9.5 | deg
Re: | 6000000 |  |  | Cd Min: | 0.00427 | at alpha= | 0 | deg
Mach: | 0 |  |  | Cl=0 at alpha= | 0 | deg
|  |  |  | @ Cl=0.1, Cd= | 0.0047333
|  |  |  | @ Cl=0.4, Cd= | 0.0068524
|  |  |  | @ Cl=0.6, Cd= | 0.0072717
alpha (deg) | Cl | Cd | Cm | Cl/Cd
-19 | -1.022 | 0.12344 | 0.024 | -8.283
-18.5 | -1.052 | 0.11146 | 0.025 | -9.441
-18 | -1.089 | 0.09382 | 0.026 | -11.612
-17.5 | -1.133 | 0.0742 | 0.027 | -15.266
-17 | -1.179 | 0.05528 | 0.028 | -21.328
-16.5 | -1.225 | 0.03977 | 0.029 | -30.814
-16 | -1.269 | 0.02845 | 0.029 | -44.611
-15.5 | -1.292 | 0.02389 | 0.028 | -54.063
-15 | -1.308 | 0.02063 | 0.028 | -63.391
-14.5 | -1.314 | 0.01859 | 0.027 | -70.689
-14 | -1.318 | 0.01628 | 0.027 | -80.99
-13.5 | -1.312 | 0.01521 | 0.026 | -86.273
-13 | -1.3 | 0.01431 | 0.025 | -90.868
-12.5 | -1.283 | 0.01336 | 0.024 | -96.046
-12 | -1.26 | 0.01259 | 0.023 | -100.06
-11.5 | -1.225 | 0.01187 | 0.023 | -103.18
-11 | -1.188 | 0.01111 | 0.022 | -106.913
-10.5 | -1.147 | 0.01062 | 0.021 | -108.064
-10 | -1.104 | 0.00994 | 0.02 | -110.989
-9.5 | -1.059 | 0.00866 | 0.019 | -122.274
-9 | -1.011 | 0.00939 | 0.018 | -107.697
-8.5 | -0.963 | 0.00804 | 0.017 | -119.759
-8 | -0.912 | 0.00873 | 0.016 | -104.413
-7.5 | -0.86 | 0.00834 | 0.015 | -103.221
-7 | -0.808 | 0.00809 | 0.014 | -99.768
-6.5 | -0.754 | 0.00794 | 0.013 | -94.951
-6 | -0.699 | 0.00751 | 0.012 | -93.026
-5.5 | -0.643 | 0.00745 | 0.011 | -86.247
-5 | -0.586 | 0.00731 | 0.01 | -80.158
-4.5 | -0.529 | 0.00719 | 0.009 | -73.544
-4 | -0.471 | 0.00705 | 0.008 | -66.775
-3.5 | -0.413 | 0.00696 | 0.007 | -59.3
-3 | -0.355 | 0.00676 | 0.006 | -52.459
-2.5 | -0.296 | 0.00657 | 0.005 | -45.014
-2 | -0.237 | 0.00648 | 0.004 | -36.59
-1.5 | -0.178 | 0.00555 | 0.003 | -32.079
-1 | -0.119 | 0.00484 | 0.002 | -24.515
-0.5 | -0.059 | 0.00464 | 0.001 | -12.797
0 | 0 | 0.00427 | 0 | 0
0.5 | 0.06 | 0.0046 | -0.001 | 13.015
1 | 0.12 | 0.0048 | -0.002 | 24.929
1.5 | 0.179 | 0.0055 | -0.003 | 32.6
2 | 0.239 | 0.00643 | -0.004 | 37.165
2.5 | 0.298 | 0.00653 | -0.005 | 45.724
3 | 0.358 | 0.00671 | -0.006 | 53.297
3.5 | 0.417 | 0.00691 | -0.007 | 60.269
4 | 0.475 | 0.007 | -0.008 | 67.879
4.5 | 0.533 | 0.00713 | -0.009 | 74.786
5 | 0.591 | 0.00725 | -0.01 | 81.559
5.5 | 0.649 | 0.00739 | -0.011 | 87.792
6 | 0.705 | 0.00744 | -0.012 | 94.746
6.5 | 0.76 | 0.00786 | -0.013 | 96.739
7 | 0.815 | 0.00801 | -0.014 | 101.718
7.5 | 0.868 | 0.00825 | -0.015 | 105.285
8 | 0.921 | 0.00864 | -0.016 | 106.552
8.5 | 0.971 | 0.00794 | -0.017 | 122.284
9 | 1.021 | 0.00928 | -0.018 | 110.039
9.5 | 1.069 | 0.00855 | -0.019 | 125.016
10 | 1.115 | 0.00981 | -0.02 | 113.573
10.5 | 1.159 | 0.01047 | -0.021 | 110.636
11 | 1.188 | 0.01111 | -0.022 | 106.913
11.5 | 1.225 | 0.01187 | -0.022 | 103.18
12 | 1.26 | 0.01259 | -0.023 | 100.06
12.5 | 1.283 | 0.01336 | -0.024 | 96.046
13 | 1.3 | 0.01431 | -0.025 | 90.868
13.5 | 1.312 | 0.01521 | -0.026 | 86.273
14 | 1.318 | 0.01628 | -0.027 | 80.99
14.5 | 1.314 | 0.01859 | -0.027 | 70.689
15 | 1.308 | 0.02063 | -0.028 | 63.391
15.5 | 1.292 | 0.02389 | -0.028 | 54.063
16 | 1.269 | 0.02845 | -0.029 | 44.611
16.5 | 1.225 | 0.03977 | -0.028 | 30.814
17 | 1.179 | 0.05528 | -0.028 | 21.328
17.5 | 1.133 | 0.0742 | -0.027 | 15.266
18 | 1.089 | 0.09382 | -0.026 | 11.612
18.5 | 1.052 | 0.11146 | -0.025 | 9.441
19 | 1.022 | 0.12344 | -0.024 | 8.283

## 82. Re 6M Mach 0.00 (2)
BIGFOIL.COM POLAR EXPORT
goe409
GOE 409 |  |  |  | Cl Max: | 1.6437 | at alpha= | 19.5 | deg
XFOIL ncrit=9 |  |  |  | L/D Max: | 114.756 | at alpha= | 10.5 | deg
Re: | 6000000 |  |  | Cd Min: | 0.04189 | at alpha= | 20 | deg
Mach: | 0 |  |  | Cl=0 at alpha= | -0.0053079 | deg
|  |  |  | @ Cl=0.1, Cd= | 0.0065194
|  |  |  | @ Cl=0.4, Cd= | 0.0063425
|  |  |  | @ Cl=0.6, Cd= | 0.0069088
alpha (deg) | Cl | Cd | Cm | Cl/Cd
-20 | -1.6436 | 0.04155 | -0.0482 | -39.5572
-19.5 | -1.6413 | 0.03671 | -0.0487 | -44.7099
-19 | -1.6379 | 0.03242 | -0.0482 | -50.5213
-18.5 | -1.6282 | 0.02901 | -0.0471 | -56.1255
-18 | -1.6132 | 0.0263 | -0.0454 | -61.3384
-17.5 | -1.5965 | 0.02393 | -0.0433 | -66.7154
-17 | -1.5751 | 0.02204 | -0.0409 | -71.4655
-16.5 | -1.5529 | 0.02033 | -0.0381 | -76.3847
-16 | -1.5302 | 0.01877 | -0.035 | -81.5237
-15.5 | -1.5051 | 0.01742 | -0.0316 | -86.4007
-15 | -1.4766 | 0.01633 | -0.0284 | -90.4225
-14.5 | -1.4458 | 0.01545 | -0.0251 | -93.5793
-14 | -1.4147 | 0.01469 | -0.0215 | -96.3036
-13 | -1.3341 | 0.01301 | -0.0177 | -102.5442
-12.5 | -1.2736 | 0.01223 | -0.0199 | -104.1374
-12 | -1.2128 | 0.01139 | -0.0221 | -106.4794
-11.5 | -1.1634 | 0.01066 | -0.0217 | -109.137
-10.5 | -1.0812 | 0.00943 | -0.0168 | -114.6554
-10 | -1.0344 | 0.00905 | -0.0153 | -114.2983
-9.5 | -0.9846 | 0.00875 | -0.0143 | -112.5257
-9 | -0.9338 | 0.00849 | -0.0135 | -109.9882
-8.5 | -0.8834 | 0.00822 | -0.0126 | -107.4696
-8 | -0.8324 | 0.00788 | -0.0117 | -105.6345
-7.5 | -0.7809 | 0.00761 | -0.011 | -102.615
-7 | -0.7279 | 0.00737 | -0.0105 | -98.7653
-6.5 | -0.675 | 0.00717 | -0.0099 | -94.1423
-6 | -0.6213 | 0.00698 | -0.0096 | -89.0115
-5.5 | -0.5677 | 0.0068 | -0.0091 | -83.4853
-5 | -0.5155 | 0.00659 | -0.0084 | -78.2246
-4.5 | -0.463 | 0.00645 | -0.0077 | -71.7829
-4 | -0.41 | 0.00635 | -0.007 | -64.5669
-3.5 | -0.3568 | 0.00629 | -0.0065 | -56.725
-3 | -0.3043 | 0.00632 | -0.0058 | -48.1487
-2.5 | -0.2539 | 0.0065 | -0.0047 | -39.0615
-2 | -0.2022 | 0.0066 | -0.0039 | -30.6364
-1.5 | -0.1481 | 0.0066 | -0.0035 | -22.4394
-1 | -0.0946 | 0.00653 | -0.0031 | -14.487
-0.5 | -0.0466 | 0.00641 | -0.0016 | -7.2699
0 | 0.0005 | 0.00662 | -0.0001 | 0.075529
0.5 | 0.0467 | 0.00643 | 0.0016 | 7.2628
1.5 | 0.1481 | 0.0066 | 0.0035 | 22.4394
2 | 0.202 | 0.0066 | 0.0039 | 30.6061
2.5 | 0.2538 | 0.00651 | 0.0047 | 38.9862
3 | 0.3051 | 0.00638 | 0.0056 | 47.8213
3.5 | 0.357 | 0.00631 | 0.0065 | 56.5769
4 | 0.41 | 0.00635 | 0.0071 | 64.5669
4.5 | 0.463 | 0.00645 | 0.0077 | 71.7829
5 | 0.5154 | 0.00659 | 0.0084 | 78.2094
5.5 | 0.5676 | 0.0068 | 0.0092 | 83.4706
6 | 0.6212 | 0.00698 | 0.0096 | 88.9971
6.5 | 0.6749 | 0.00717 | 0.01 | 94.1283
7 | 0.7277 | 0.00737 | 0.0105 | 98.7381
7.5 | 0.7808 | 0.00761 | 0.011 | 102.6018
8 | 0.8323 | 0.00788 | 0.0118 | 105.6218
8.5 | 0.8832 | 0.00822 | 0.0126 | 107.4453
9 | 0.9336 | 0.00849 | 0.0135 | 109.9647
9.5 | 0.9845 | 0.00874 | 0.0143 | 112.643
10 | 1.0343 | 0.00905 | 0.0153 | 114.2873
10.5 | 1.081 | 0.00942 | 0.0168 | 114.7558
11.5 | 1.1634 | 0.01066 | 0.0217 | 109.137
12 | 1.2126 | 0.01139 | 0.0222 | 106.4618
12.5 | 1.2737 | 0.01225 | 0.0199 | 103.9755
13 | 1.3346 | 0.01299 | 0.0177 | 102.7406
14 | 1.4154 | 0.01471 | 0.0214 | 96.2203
14.5 | 1.4469 | 0.01546 | 0.0249 | 93.5899
15 | 1.4776 | 0.01635 | 0.0282 | 90.3731
15.5 | 1.5066 | 0.01742 | 0.0313 | 86.4868
16 | 1.5295 | 0.01891 | 0.0349 | 80.8831
16.5 | 1.5537 | 0.0204 | 0.0379 | 76.1618
17 | 1.5776 | 0.02201 | 0.0405 | 71.6765
17.5 | 1.599 | 0.0239 | 0.0429 | 66.9038
18 | 1.6169 | 0.02618 | 0.045 | 61.7609
18.5 | 1.6309 | 0.02899 | 0.0466 | 56.2573
19 | 1.6406 | 0.0324 | 0.0478 | 50.6358
19.5 | 1.6437 | 0.03672 | 0.0482 | 44.7631
20 | 1.6432 | 0.04189 | 0.0477 | 39.2265

## 83. Re 6M Mach 0.10 (1)
BIGFOIL.COM POLAR EXPORT
goe409
GOE 409 |  |  |  | Cl Max: | 1.308 | at alpha= | 14 | deg
JavaFoil+Calcfoil stall+Eppler ext transition |  |  |  | L/D Max: | 124.484 | at alpha= | 8.5 | deg
Re: | 6000000 |  |  | Cd Min: | 0.00421 | at alpha= | 0 | deg
Mach: | 0.1 |  |  | Cl=0 at alpha= | 0 | deg
|  |  |  | @ Cl=0.1, Cd= | 0.0047
|  |  |  | @ Cl=0.4, Cd= | 0.0068562
|  |  |  | @ Cl=0.6, Cd= | 0.0072214
alpha (deg) | Cl | Cd | Cm | Cl/Cd
-19 | -0.975 | 0.1306 | 0.024 | -7.469
-18.5 | -1.006 | 0.12029 | 0.024 | -8.36
-18 | -1.039 | 0.10618 | 0.025 | -9.788
-17.5 | -1.061 | 0.10265 | 0.024 | -10.335
-17 | -1.1 | 0.08464 | 0.025 | -12.994
-16.5 | -1.156 | 0.05959 | 0.027 | -19.393
-16 | -1.231 | 0.03362 | 0.028 | -36.601
-15.5 | -1.254 | 0.0288 | 0.028 | -43.544
-15 | -1.296 | 0.02023 | 0.028 | -64.076
-14.5 | -1.3 | 0.01934 | 0.027 | -67.199
-14 | -1.308 | 0.01674 | 0.027 | -78.156
-13.5 | -1.305 | 0.01555 | 0.026 | -83.962
-13 | -1.297 | 0.0146 | 0.025 | -88.797
-12.5 | -1.281 | 0.01357 | 0.024 | -94.44
-12 | -1.26 | 0.01277 | 0.024 | -98.662
-11.5 | -1.226 | 0.01202 | 0.023 | -101.95
-11 | -1.189 | 0.01125 | 0.022 | -105.67
-10.5 | -1.15 | 0.01071 | 0.021 | -107.375
-10 | -1.107 | 0.01012 | 0.02 | -109.353
-9.5 | -1.062 | 0.00875 | 0.019 | -121.335
-9 | -1.015 | 0.00846 | 0.018 | -120.028
-8.5 | -0.966 | 0.00793 | 0.017 | -121.867
-8 | -0.916 | 0.00877 | 0.016 | -104.425
-7.5 | -0.864 | 0.0084 | 0.015 | -102.863
-7 | -0.811 | 0.00808 | 0.014 | -100.36
-6.5 | -0.757 | 0.00799 | 0.013 | -94.694
-6 | -0.702 | 0.00759 | 0.012 | -92.453
-5.5 | -0.646 | 0.00739 | 0.011 | -87.426
-5 | -0.589 | 0.00728 | 0.01 | -80.92
-4.5 | -0.531 | 0.00727 | 0.009 | -73.073
-4 | -0.473 | 0.00709 | 0.008 | -66.808
-3.5 | -0.415 | 0.00696 | 0.007 | -59.614
-3 | -0.356 | 0.00679 | 0.006 | -52.513
-2.5 | -0.297 | 0.0066 | 0.005 | -45.081
-2 | -0.238 | 0.00647 | 0.004 | -36.799
-1.5 | -0.179 | 0.00561 | 0.003 | -31.885
-1 | -0.119 | 0.00479 | 0.002 | -24.919
-0.5 | -0.06 | 0.00464 | 0.001 | -12.866
0 | 0 | 0.00421 | 0 | 0
0.5 | 0.06 | 0.0046 | -0.001 | 13.084
1 | 0.12 | 0.00475 | -0.002 | 25.342
1.5 | 0.18 | 0.00556 | -0.003 | 32.405
2 | 0.24 | 0.00643 | -0.004 | 37.377
2.5 | 0.3 | 0.00655 | -0.005 | 45.799
3 | 0.359 | 0.00674 | -0.006 | 53.359
3.5 | 0.419 | 0.00691 | -0.007 | 60.588
4 | 0.477 | 0.00703 | -0.008 | 67.922
4.5 | 0.536 | 0.00721 | -0.009 | 74.314
5 | 0.594 | 0.00721 | -0.01 | 82.338
5.5 | 0.652 | 0.00732 | -0.011 | 89.016
6 | 0.708 | 0.00752 | -0.012 | 94.17
6.5 | 0.764 | 0.00792 | -0.013 | 96.489
7 | 0.819 | 0.008 | -0.014 | 102.324
7.5 | 0.872 | 0.00831 | -0.015 | 104.933
8 | 0.924 | 0.00867 | -0.016 | 106.559
8.5 | 0.975 | 0.00783 | -0.017 | 124.484
9 | 1.024 | 0.00835 | -0.018 | 122.644
9.5 | 1.072 | 0.00864 | -0.019 | 124.067
10 | 1.118 | 0.00999 | -0.02 | 111.899
10.5 | 1.161 | 0.01056 | -0.021 | 109.919
11 | 1.189 | 0.01125 | -0.022 | 105.67
11.5 | 1.226 | 0.01202 | -0.023 | 101.95
12 | 1.26 | 0.01277 | -0.023 | 98.662
12.5 | 1.281 | 0.01357 | -0.024 | 94.44
13 | 1.297 | 0.0146 | -0.025 | 88.797
13.5 | 1.305 | 0.01555 | -0.026 | 83.962
14 | 1.308 | 0.01674 | -0.027 | 78.156
14.5 | 1.3 | 0.01934 | -0.027 | 67.199
15 | 1.296 | 0.02023 | -0.028 | 64.076
15.5 | 1.254 | 0.0288 | -0.028 | 43.544
16 | 1.231 | 0.03362 | -0.028 | 36.601
16.5 | 1.156 | 0.05959 | -0.027 | 19.393
17 | 1.1 | 0.08464 | -0.025 | 12.994
17.5 | 1.061 | 0.10265 | -0.024 | 10.335
18 | 1.039 | 0.10618 | -0.024 | 9.788
18.5 | 1.006 | 0.12029 | -0.024 | 8.36
19 | 0.975 | 0.1306 | -0.024 | 7.469

## 84. Re 6M Mach 0.10 (2)
BIGFOIL.COM POLAR EXPORT
goe409
GOE 409 |  |  |  | Cl Max: | 1.6248 | at alpha= | 19 | deg
XFOIL ncrit=9 |  |  |  | L/D Max: | 114.442 | at alpha= | 10.5 | deg
Re: | 6000000 |  |  | Cd Min: | 0.04784 | at alpha= | 20 | deg
Mach: | 0.1 |  |  | Cl=0 at alpha= | -0.0042194 | deg
|  |  |  | @ Cl=0.1, Cd= | 0.0065556
|  |  |  | @ Cl=0.4, Cd= | 0.0063587
|  |  |  | @ Cl=0.6, Cd= | 0.0069182
alpha (deg) | Cl | Cd | Cm | Cl/Cd
-20 | -1.6166 | 0.04722 | -0.0493 | -34.2355
-19.5 | -1.6206 | 0.04123 | -0.0506 | -39.3063
-19 | -1.624 | 0.03577 | -0.0509 | -45.4012
-18.5 | -1.6187 | 0.03162 | -0.0502 | -51.1923
-18 | -1.6086 | 0.02824 | -0.0488 | -56.9618
-17.5 | -1.5935 | 0.02551 | -0.0469 | -62.4657
-17 | -1.5746 | 0.02327 | -0.0446 | -67.6665
-16.5 | -1.553 | 0.02138 | -0.0418 | -72.638
-16 | -1.5293 | 0.01976 | -0.0388 | -77.3937
-15.5 | -1.5063 | 0.01817 | -0.0353 | -82.9004
-15 | -1.48 | 0.01688 | -0.0317 | -87.6777
-14.5 | -1.4501 | 0.01586 | -0.0282 | -91.4313
-14 | -1.4189 | 0.015 | -0.0246 | -94.5933
-13 | -1.3432 | 0.01333 | -0.0194 | -100.7652
-12.5 | -1.2833 | 0.01247 | -0.0212 | -102.911
-11.5 | -1.1677 | 0.01085 | -0.0237 | -107.6221
-10.5 | -1.0874 | 0.0095 | -0.018 | -114.4632
-10 | -1.0404 | 0.00912 | -0.0164 | -114.0789
-9.5 | -0.9904 | 0.0088 | -0.0153 | -112.5455
-9 | -0.9392 | 0.00853 | -0.0143 | -110.1055
-8.5 | -0.8882 | 0.00828 | -0.0134 | -107.2705
-8 | -0.837 | 0.00792 | -0.0124 | -105.6818
-7.5 | -0.7852 | 0.00765 | -0.0115 | -102.6405
-7 | -0.7319 | 0.0074 | -0.011 | -98.9054
-6.5 | -0.6787 | 0.0072 | -0.0104 | -94.2639
-6 | -0.6246 | 0.007 | -0.0099 | -89.2286
-5.5 | -0.5707 | 0.00682 | -0.0095 | -83.6804
-5 | -0.5182 | 0.00661 | -0.0087 | -78.3964
-4.5 | -0.4654 | 0.00647 | -0.0079 | -71.932
-4 | -0.4121 | 0.00637 | -0.0073 | -64.6939
-3.5 | -0.3586 | 0.00631 | -0.0067 | -56.8304
-3 | -0.3058 | 0.00633 | -0.0059 | -48.3096
-2.5 | -0.2551 | 0.00651 | -0.0048 | -39.1859
-2 | -0.2032 | 0.00661 | -0.004 | -30.7413
-1.5 | -0.1488 | 0.00661 | -0.0036 | -22.5113
-1 | -0.0948 | 0.00656 | -0.0032 | -14.4512
-0.5 | -0.047 | 0.00644 | -0.0016 | -7.2981
0 | 0.0004 | 0.00665 | -0.0001 | 0.06015
0.5 | 0.0471 | 0.00646 | 0.0016 | 7.291
1 | 0.095 | 0.00655 | 0.0031 | 14.5038
1.5 | 0.1488 | 0.00661 | 0.0036 | 22.5113
2 | 0.203 | 0.00661 | 0.004 | 30.711
2.5 | 0.255 | 0.00652 | 0.0048 | 39.1104
3 | 0.3066 | 0.00639 | 0.0058 | 47.9812
3.5 | 0.3588 | 0.00632 | 0.0066 | 56.7722
4 | 0.412 | 0.00637 | 0.0073 | 64.6782
4.5 | 0.4653 | 0.00647 | 0.0079 | 71.9165
5 | 0.518 | 0.00661 | 0.0087 | 78.3661
5.5 | 0.5706 | 0.00682 | 0.0095 | 83.6657
6 | 0.6245 | 0.007 | 0.01 | 89.2143
6.5 | 0.6785 | 0.0072 | 0.0104 | 94.2361
7 | 0.7317 | 0.00741 | 0.0111 | 98.7449
7.5 | 0.7851 | 0.00765 | 0.0116 | 102.6275
8 | 0.8369 | 0.00792 | 0.0124 | 105.6692
8.5 | 0.888 | 0.00828 | 0.0134 | 107.2464
9 | 0.939 | 0.00854 | 0.0144 | 109.9532
9.5 | 0.9902 | 0.0088 | 0.0153 | 112.5227
10 | 1.0401 | 0.00912 | 0.0164 | 114.0461
10.5 | 1.0872 | 0.0095 | 0.0181 | 114.4421
11 | 1.1316 | 0.01001 | 0.0202 | 113.047
11.5 | 1.1678 | 0.01085 | 0.0236 | 107.6313
12 | 1.2207 | 0.01161 | 0.0235 | 105.1421
12.5 | 1.2834 | 0.01247 | 0.0212 | 102.919
13 | 1.344 | 0.01328 | 0.0193 | 101.2048
14 | 1.4196 | 0.01502 | 0.0245 | 94.514
14.5 | 1.4512 | 0.01586 | 0.028 | 91.5006
15 | 1.4804 | 0.01693 | 0.0316 | 87.4424
15.5 | 1.508 | 0.01816 | 0.035 | 83.0396
16 | 1.53 | 0.01982 | 0.0386 | 77.1948
16.5 | 1.5542 | 0.02142 | 0.0416 | 72.5584
17 | 1.5774 | 0.02321 | 0.0441 | 67.9621
17.5 | 1.5965 | 0.02545 | 0.0465 | 62.7308
18 | 1.6113 | 0.02821 | 0.0484 | 57.118
18.5 | 1.6216 | 0.03159 | 0.0498 | 51.3327
19 | 1.6248 | 0.03593 | 0.0505 | 45.2213
19.5 | 1.6219 | 0.04137 | 0.0501 | 39.2047
20 | 1.614 | 0.04784 | 0.0486 | 33.7375

## 85. Re 6M Mach 0.25 (1)
BIGFOIL.COM POLAR EXPORT
goe409
GOE 409 |  |  |  | Cl Max: | 1.257 | at alpha= | 12.5 | deg
JavaFoil+Calcfoil stall+Eppler ext transition |  |  |  | L/D Max: | 124.032 | at alpha= | 9.5 | deg
Re: | 6000000 |  |  | Cd Min: | 0.00415 | at alpha= | 0 | deg
Mach: | 0.25 |  |  | Cl=0 at alpha= | 0 | deg
|  |  |  | @ Cl=0.1, Cd= | 0.0045052
|  |  |  | @ Cl=0.4, Cd= | 0.0069062
|  |  |  | @ Cl=0.6, Cd= | 0.007485
alpha (deg) | Cl | Cd | Cm | Cl/Cd
-17.5 | -0.766 | 0.13859 | 0.019 | -5.524
-17 | -0.823 | 0.12852 | 0.019 | -6.402
-16.5 | -0.875 | 0.12046 | 0.019 | -7.264
-16 | -0.922 | 0.11119 | 0.019 | -8.288
-15.5 | -0.978 | 0.09198 | 0.021 | -10.638
-15 | -1.039 | 0.07027 | 0.023 | -14.788
-14.5 | -1.171 | 0.02707 | 0.027 | -43.266
-14 | -1.198 | 0.02482 | 0.027 | -48.268
-13.5 | -1.241 | 0.01838 | 0.026 | -67.529
-13 | -1.253 | 0.01682 | 0.026 | -74.485
-12.5 | -1.257 | 0.01526 | 0.025 | -82.352
-12 | -1.25 | 0.01411 | 0.024 | -88.627
-11.5 | -1.223 | 0.01314 | 0.023 | -93.04
-11 | -1.192 | 0.01212 | 0.022 | -98.38
-10.5 | -1.157 | 0.01169 | 0.021 | -99.009
-10 | -1.119 | 0.01083 | 0.02 | -103.315
-9.5 | -1.077 | 0.00889 | 0.019 | -121.243
-9 | -1.032 | 0.00872 | 0.018 | -118.423
-8.5 | -0.984 | 0.00952 | 0.017 | -103.399
-8 | -0.935 | 0.00914 | 0.016 | -102.29
-7.5 | -0.883 | 0.00867 | 0.015 | -101.863
-7 | -0.83 | 0.00842 | 0.014 | -98.583
-6.5 | -0.775 | 0.00812 | 0.013 | -95.472
-6 | -0.72 | 0.00792 | 0.012 | -90.801
-5.5 | -0.662 | 0.00758 | 0.011 | -87.344
-5 | -0.604 | 0.00758 | 0.01 | -79.697
-4.5 | -0.545 | 0.00737 | 0.009 | -74.001
-4 | -0.486 | 0.00722 | 0.008 | -67.283
-3.5 | -0.426 | 0.00704 | 0.007 | -60.566
-3 | -0.366 | 0.00688 | 0.006 | -53.174
-2.5 | -0.305 | 0.00664 | 0.005 | -45.963
-2 | -0.245 | 0.00651 | 0.004 | -37.579
-1.5 | -0.184 | 0.00508 | 0.003 | -36.14
-1 | -0.123 | 0.00446 | 0.002 | -27.47
-0.5 | -0.061 | 0.00469 | 0.001 | -13.078
0 | 0 | 0.00415 | 0 | 0
0.5 | 0.062 | 0.00464 | -0.001 | 13.309
1 | 0.124 | 0.00442 | -0.002 | 27.939
1.5 | 0.185 | 0.00504 | -0.003 | 36.734
2 | 0.247 | 0.00646 | -0.004 | 38.186
2.5 | 0.308 | 0.00659 | -0.005 | 46.715
3 | 0.369 | 0.00683 | -0.006 | 54.051
3.5 | 0.43 | 0.00698 | -0.007 | 61.581
4 | 0.49 | 0.00716 | -0.008 | 68.429
4.5 | 0.55 | 0.00731 | -0.009 | 75.288
5 | 0.61 | 0.00752 | -0.01 | 81.108
5.5 | 0.668 | 0.00751 | -0.011 | 88.959
6 | 0.726 | 0.00785 | -0.012 | 92.502
6.5 | 0.783 | 0.00804 | -0.013 | 97.303
7 | 0.838 | 0.00833 | -0.014 | 100.528
7.5 | 0.891 | 0.00858 | -0.016 | 103.939
8 | 0.944 | 0.00904 | -0.017 | 104.417
8.5 | 0.994 | 0.00941 | -0.018 | 105.607
9 | 1.042 | 0.00861 | -0.019 | 121.039
9.5 | 1.088 | 0.00877 | -0.02 | 124.032
10 | 1.119 | 0.01083 | -0.02 | 103.315
10.5 | 1.157 | 0.01169 | -0.021 | 99.009
11 | 1.192 | 0.01212 | -0.022 | 98.38
11.5 | 1.223 | 0.01314 | -0.023 | 93.04
12 | 1.25 | 0.01411 | -0.024 | 88.627
12.5 | 1.257 | 0.01526 | -0.025 | 82.352
13 | 1.253 | 0.01682 | -0.025 | 74.485
13.5 | 1.241 | 0.01838 | -0.026 | 67.529
14 | 1.198 | 0.02482 | -0.026 | 48.268
14.5 | 1.158 | 0.03044 | -0.027 | 38.063
15 | 1.039 | 0.07027 | -0.023 | 14.788
15.5 | 0.978 | 0.09198 | -0.021 | 10.638
16 | 0.922 | 0.11119 | -0.019 | 8.288
16.5 | 0.875 | 0.12046 | -0.019 | 7.264
17 | 0.823 | 0.12852 | -0.019 | 6.402
17.5 | 0.766 | 0.13902 | -0.019 | 5.51

## 86. Re 6M Mach 0.25 (2)
BIGFOIL.COM POLAR EXPORT
goe409
GOE 409 |  |  |  | Cl Max: | 1.5326 | at alpha= | 17 | deg
XFOIL ncrit=9 |  |  |  | L/D Max: | 112.147 | at alpha= | 10 | deg
Re: | 6000000 |  |  | Cd Min: | 0.10243 | at alpha= | 20 | deg
Mach: | 0.25 |  |  | Cl=0 at alpha= | -0.003055 | deg
|  |  |  | @ Cl=0.1, Cd= | 0.00665
|  |  |  | @ Cl=0.4, Cd= | 0.0064285
|  |  |  | @ Cl=0.6, Cd= | 0.0069864
alpha (deg) | Cl | Cd | Cm | Cl/Cd
-20 | -1.33 | 0.10085 | -0.0317 | -13.1879
-19.5 | -1.387 | 0.08504 | -0.0407 | -16.31
-19 | -1.449 | 0.06942 | -0.0494 | -20.8729
-18.5 | -1.4862 | 0.05794 | -0.0549 | -25.6507
-18 | -1.5148 | 0.04814 | -0.0588 | -31.4666
-17.5 | -1.5238 | 0.04109 | -0.0606 | -37.0844
-17 | -1.5285 | 0.03512 | -0.0609 | -43.5222
-16.5 | -1.529 | 0.03013 | -0.0597 | -50.7468
-16 | -1.5182 | 0.02652 | -0.0574 | -57.2474
-15.5 | -1.5032 | 0.02357 | -0.0543 | -63.776
-15 | -1.4817 | 0.02131 | -0.0507 | -69.5307
-14.5 | -1.4595 | 0.01929 | -0.0465 | -75.661
-14 | -1.4341 | 0.01761 | -0.042 | -81.4367
-13.5 | -1.4059 | 0.01622 | -0.0373 | -86.6769
-13 | -1.3748 | 0.01512 | -0.0326 | -90.9259
-12.5 | -1.3312 | 0.01409 | -0.0299 | -94.4784
-12 | -1.2693 | 0.01289 | -0.0309 | -98.4717
-11.5 | -1.1998 | 0.01192 | -0.0331 | -100.6544
-11 | -1.1504 | 0.01109 | -0.0313 | -103.7331
-10.5 | -1.1147 | 0.01019 | -0.0266 | -109.3916
-10 | -1.0712 | 0.00955 | -0.0233 | -112.1675
-9.5 | -1.021 | 0.00915 | -0.0211 | -111.5847
-9 | -0.9683 | 0.00883 | -0.0194 | -109.6602
-8.5 | -0.9149 | 0.00857 | -0.0179 | -106.7561
-8 | -0.8618 | 0.0082 | -0.0164 | -105.0976
-7.5 | -0.8086 | 0.00788 | -0.015 | -102.6142
-7 | -0.7534 | 0.00759 | -0.014 | -99.2622
-6.5 | -0.6984 | 0.00736 | -0.013 | -94.8913
-6 | -0.6428 | 0.00714 | -0.0121 | -90.028
-5.5 | -0.5873 | 0.00694 | -0.0113 | -84.6254
-5 | -0.5322 | 0.00675 | -0.0104 | -78.8444
-4.5 | -0.4783 | 0.00657 | -0.0093 | -72.8006
-4 | -0.4236 | 0.00645 | -0.0084 | -65.6744
-3.5 | -0.3687 | 0.00639 | -0.0076 | -57.6995
-3 | -0.3144 | 0.0064 | -0.0067 | -49.125
-2.5 | -0.262 | 0.00658 | -0.0055 | -39.8176
-2 | -0.2083 | 0.00666 | -0.0046 | -31.2763
-1.5 | -0.1526 | 0.00665 | -0.004 | -22.9474
-1 | -0.097 | 0.00665 | -0.0035 | -14.5865
-0.5 | -0.0488 | 0.00657 | -0.0017 | -7.4277
0 | 0.0003 | 0.00685 | 0 | 0.043796
1 | 0.097 | 0.00665 | 0.0035 | 14.5865
1.5 | 0.1525 | 0.00665 | 0.004 | 22.9323
2 | 0.2082 | 0.00666 | 0.0046 | 31.2613
2.5 | 0.262 | 0.00659 | 0.0055 | 39.7572
3 | 0.3152 | 0.00645 | 0.0065 | 48.8682
3.5 | 0.3688 | 0.0064 | 0.0076 | 57.625
4 | 0.4235 | 0.00645 | 0.0084 | 65.6589
4.5 | 0.4782 | 0.00657 | 0.0093 | 72.7854
5 | 0.5321 | 0.00676 | 0.0104 | 78.713
5.5 | 0.5871 | 0.00694 | 0.0114 | 84.5965
6 | 0.6427 | 0.00714 | 0.0122 | 90.014
6.5 | 0.6983 | 0.00736 | 0.013 | 94.8777
7 | 0.7532 | 0.0076 | 0.014 | 99.1053
7.5 | 0.8085 | 0.00787 | 0.015 | 102.7319
8 | 0.8616 | 0.0082 | 0.0165 | 105.0732
8.5 | 0.9147 | 0.00857 | 0.018 | 106.7328
9 | 0.9681 | 0.00883 | 0.0195 | 109.6376
9.5 | 1.0208 | 0.00915 | 0.0211 | 111.5628
10 | 1.071 | 0.00955 | 0.0233 | 112.1466
10.5 | 1.1136 | 0.01023 | 0.0268 | 108.8563
11 | 1.1499 | 0.0111 | 0.0314 | 103.5946
11.5 | 1.1997 | 0.01191 | 0.0332 | 100.7305
12 | 1.2694 | 0.0129 | 0.0309 | 98.4031
12.5 | 1.3319 | 0.01407 | 0.0298 | 94.6624
13 | 1.3761 | 0.01511 | 0.0324 | 91.0721
13.5 | 1.4073 | 0.01621 | 0.0371 | 86.8168
14 | 1.436 | 0.01759 | 0.0417 | 81.6373
14.5 | 1.46 | 0.01936 | 0.0464 | 75.4132
15 | 1.483 | 0.02133 | 0.0505 | 69.5265
15.5 | 1.5055 | 0.02354 | 0.054 | 63.955
16 | 1.5192 | 0.0266 | 0.0571 | 57.1128
16.5 | 1.5305 | 0.03019 | 0.0594 | 50.6956
17 | 1.5326 | 0.03498 | 0.0605 | 43.8136
17.5 | 1.5271 | 0.04102 | 0.0602 | 37.2282
18 | 1.5114 | 0.04882 | 0.0581 | 30.9586
18.5 | 1.4903 | 0.05783 | 0.0545 | 25.7704
19 | 1.4429 | 0.0706 | 0.0482 | 20.4377
19.5 | 1.3922 | 0.08481 | 0.0403 | 16.4155
20 | 1.3233 | 0.10243 | 0.0301 | 12.9191

## 87. Re 6M Mach 0.50 (1)
BIGFOIL.COM POLAR EXPORT
goe409
GOE 409 |  |  |  | Cl Max: | 1.123 | at alpha= | 20 | deg
JavaFoil+Calcfoil stall+Eppler ext transition |  |  |  | L/D Max: | 92.557 | at alpha= | 7 | deg
Re: | 6000000 |  |  | Cd Min: | 0.0043 | at alpha= | 0 | deg
Mach: | 0.5 |  |  | Cl=0 at alpha= | 0 | deg
|  |  |  | @ Cl=0.1, Cd= | 0.0044654
|  |  |  | @ Cl=0.4, Cd= | 0.0072077
|  |  |  | @ Cl=0.6, Cd= | 0.0080392
alpha (deg) | Cl | Cd | Cm | Cl/Cd
-20 | -1.12 | 0.13546 | 0.031 | -8.269
-19.5 | -1.094 | 0.13129 | 0.03 | -8.331
-19 | -1.065 | 0.1267 | 0.03 | -8.408
-18.5 | -1.027 | 0.13014 | 0.027 | -7.894
-18 | -0.986 | 0.13578 | 0.024 | -7.261
-17.5 | -0.959 | 0.13156 | 0.023 | -7.292
-17 | -0.949 | 0.12416 | 0.026 | -7.647
-16.5 | -0.925 | 0.114 | 0.025 | -8.111
-16 | -0.898 | 0.10661 | 0.025 | -8.426
-15.5 | -0.869 | 0.10381 | 0.024 | -8.373
-15 | -0.838 | 0.10171 | 0.022 | -8.241
-14.5 | -0.798 | 0.10913 | 0.019 | -7.31
-14 | -0.769 | 0.10608 | 0.017 | -7.253
-13.5 | -0.742 | 0.10196 | 0.017 | -7.281
-13 | -0.715 | 0.09859 | 0.016 | -7.255
-12.5 | -0.688 | 0.09339 | 0.015 | -7.369
-12 | -0.661 | 0.08998 | 0.015 | -7.346
-11.5 | -0.634 | 0.08196 | 0.014 | -7.735
-11 | -0.607 | 0.07997 | 0.013 | -7.587
-10.5 | -0.58 | 0.07884 | 0.013 | -7.354
-10 | -0.553 | 0.06699 | 0.012 | -8.254
-9.5 | -0.799 | 0.0441 | 0.017 | -18.116
-9 | -0.985 | 0.01394 | 0.02 | -70.623
-8.5 | -0.994 | 0.01243 | 0.019 | -79.941
-8 | -0.975 | 0.01132 | 0.018 | -86.119
-7.5 | -0.941 | 0.01054 | 0.017 | -89.266
-7 | -0.897 | 0.00991 | 0.016 | -90.512
-6.5 | -0.846 | 0.00939 | 0.015 | -90.132
-6 | -0.791 | 0.00896 | 0.014 | -88.268
-5.5 | -0.731 | 0.00849 | 0.013 | -86.099
-5 | -0.669 | 0.00841 | 0.012 | -79.602
-4.5 | -0.605 | 0.00816 | 0.01 | -74.198
-4 | -0.541 | 0.00785 | 0.009 | -68.831
-3.5 | -0.475 | 0.00759 | 0.008 | -62.514
-3 | -0.408 | 0.00731 | 0.007 | -55.828
-2.5 | -0.341 | 0.00706 | 0.006 | -48.234
-2 | -0.273 | 0.00685 | 0.005 | -39.887
-1.5 | -0.205 | 0.00549 | 0.004 | -37.375
-1 | -0.137 | 0.00461 | 0.002 | -29.705
-0.5 | -0.069 | 0.00443 | 0.001 | -15.475
0 | 0 | 0.0043 | 0 | 0
0.5 | 0.069 | 0.00438 | -0.001 | 15.758
1 | 0.138 | 0.00457 | -0.002 | 30.244
1.5 | 0.207 | 0.00544 | -0.004 | 38.02
2 | 0.276 | 0.00679 | -0.005 | 40.563
2.5 | 0.344 | 0.00701 | -0.006 | 49.056
3 | 0.412 | 0.00725 | -0.007 | 56.787
3.5 | 0.479 | 0.00753 | -0.008 | 63.607
4 | 0.546 | 0.00779 | -0.009 | 70.049
4.5 | 0.611 | 0.00809 | -0.01 | 75.538
5 | 0.676 | 0.00833 | -0.012 | 81.064
5.5 | 0.738 | 0.00842 | -0.013 | 87.74
6 | 0.799 | 0.00888 | -0.014 | 89.962
6.5 | 0.855 | 0.0093 | -0.015 | 91.898
7 | 0.906 | 0.00979 | -0.016 | 92.557
7.5 | 0.941 | 0.01039 | -0.017 | 90.591
8 | 0.975 | 0.0112 | -0.018 | 87.079
8.5 | 0.994 | 0.01243 | -0.019 | 79.941
9 | 0.985 | 0.01394 | -0.02 | 70.623
9.5 | 0.799 | 0.0441 | -0.017 | 18.116
10 | 0.553 | 0.06699 | -0.012 | 8.254
10.5 | 0.58 | 0.07687 | -0.013 | 7.544
11 | 0.607 | 0.07971 | -0.013 | 7.613
11.5 | 0.634 | 0.08196 | -0.014 | 7.735
12 | 0.661 | 0.08998 | -0.015 | 7.346
12.5 | 0.688 | 0.093 | -0.015 | 7.399
13 | 0.715 | 0.09818 | -0.016 | 7.286
13.5 | 0.743 | 0.09823 | -0.017 | 7.559
14 | 0.769 | 0.10574 | -0.017 | 7.277
14.5 | 0.798 | 0.10875 | -0.018 | 7.335
15 | 0.838 | 0.10204 | -0.022 | 8.209
15.5 | 0.869 | 0.10308 | -0.023 | 8.427
16 | 0.897 | 0.10731 | -0.024 | 8.363
16.5 | 0.924 | 0.11374 | -0.025 | 8.125
17 | 0.949 | 0.12366 | -0.025 | 7.675
17.5 | 0.959 | 0.13161 | -0.023 | 7.289
18 | 0.986 | 0.13577 | -0.023 | 7.262
18.5 | 1.025 | 0.13526 | -0.027 | 7.581
19 | 1.057 | 0.13604 | -0.028 | 7.771
19.5 | 1.094 | 0.12923 | -0.03 | 8.468
20 | 1.123 | 0.13204 | -0.031 | 8.508

## 88. Re 6M Mach 0.50 (2)
BIGFOIL.COM POLAR EXPORT
goe409
GOE 409 |  |  |  | Cl Max: | 1.1561 | at alpha= | 11 | deg
XFOIL ncrit=9 |  |  |  | L/D Max: | 100.63 | at alpha= | 9 | deg
Re: | 6000000 |  |  | Cd Min: | 0.14945 | at alpha= | 16 | deg
Mach: | 0.5 |  |  | Cl=0 at alpha= | -0.0009311 | deg
|  |  |  | @ Cl=0.1, Cd= | 0.0070763
|  |  |  | @ Cl=0.4, Cd= | 0.0068091
|  |  |  | @ Cl=0.6, Cd= | 0.0073776
alpha (deg) | Cl | Cd | Cm | Cl/Cd
-16 | -0.8066 | 0.14904 | -0.0071 | -5.412
-15.5 | -0.8254 | 0.136 | -0.015 | -6.0691
-15 | -0.8642 | 0.12069 | -0.0248 | -7.1605
-14.5 | -0.9165 | 0.10473 | -0.035 | -8.7511
-14 | -0.952 | 0.09167 | -0.043 | -10.3851
-13.5 | -0.9861 | 0.0787 | -0.051 | -12.5299
-13 | -1.0149 | 0.0666 | -0.0587 | -15.2387
-12.5 | -1.045 | 0.05512 | -0.0659 | -18.9586
-12 | -1.0808 | 0.04403 | -0.0722 | -24.5469
-11.5 | -1.1163 | 0.0344 | -0.0755 | -32.4506
-11 | -1.1551 | 0.02632 | -0.0741 | -43.8868
-9 | -1.0521 | 0.01051 | -0.0557 | -100.1047
-8.5 | -0.9874 | 0.0103 | -0.0507 | -95.8641
-8 | -0.9331 | 0.00994 | -0.0448 | -93.8732
-7.5 | -0.8886 | 0.0093 | -0.0377 | -95.5484
-7 | -0.8314 | 0.0088 | -0.0332 | -94.4773
-6.5 | -0.7718 | 0.00839 | -0.0293 | -91.9905
-6 | -0.7123 | 0.00798 | -0.0258 | -89.2607
-5.5 | -0.6521 | 0.00761 | -0.0227 | -85.6899
-5 | -0.5917 | 0.00733 | -0.0199 | -80.7231
-4.5 | -0.5308 | 0.00713 | -0.0174 | -74.446
-4 | -0.4711 | 0.00693 | -0.0149 | -67.9798
-3.5 | -0.4102 | 0.00678 | -0.0129 | -60.5015
-3 | -0.3514 | 0.00681 | -0.0107 | -51.6006
-2.5 | -0.2916 | 0.00688 | -0.0089 | -42.3837
-2 | -0.2297 | 0.00689 | -0.0075 | -33.3382
-1.5 | -0.1676 | 0.00687 | -0.0064 | -24.3959
-1 | -0.1077 | 0.00699 | -0.0049 | -15.4077
-0.5 | -0.0536 | 0.00745 | -0.0025 | -7.1946
0 | 0.0001 | 0.00735 | 0 | 0.013605
0.5 | 0.0537 | 0.00746 | 0.0025 | 7.1984
1 | 0.108 | 0.00701 | 0.0048 | 15.4066
1.5 | 0.1676 | 0.00688 | 0.0064 | 24.3605
2 | 0.2295 | 0.00689 | 0.0076 | 33.3091
2.5 | 0.2915 | 0.00687 | 0.0089 | 42.4309
3 | 0.3522 | 0.00685 | 0.0106 | 51.4161
3.5 | 0.4106 | 0.0068 | 0.0128 | 60.3824
4 | 0.4711 | 0.00693 | 0.0149 | 67.9798
4.5 | 0.5308 | 0.00714 | 0.0174 | 74.3417
5 | 0.5916 | 0.00734 | 0.0199 | 80.5995
5.5 | 0.652 | 0.00761 | 0.0227 | 85.6767
6 | 0.7124 | 0.00797 | 0.0258 | 89.3852
6.5 | 0.7719 | 0.00839 | 0.0293 | 92.0024
7 | 0.8315 | 0.00879 | 0.0331 | 94.5961
7.5 | 0.8886 | 0.00929 | 0.0377 | 95.6512
8 | 0.9339 | 0.00991 | 0.0447 | 94.2381
8.5 | 0.988 | 0.01028 | 0.0507 | 96.1089
9 | 1.0536 | 0.01047 | 0.0555 | 100.6304
11 | 1.1561 | 0.02633 | 0.074 | 43.9081
11.5 | 1.1174 | 0.03443 | 0.0753 | 32.4543
12 | 1.0803 | 0.04424 | 0.0718 | 24.4191
12.5 | 1.0473 | 0.0551 | 0.0656 | 19.0073
13 | 1.0156 | 0.06676 | 0.0582 | 15.2127
13.5 | 0.9874 | 0.07885 | 0.0506 | 12.5225
14 | 0.9567 | 0.0914 | 0.0429 | 10.4672
14.5 | 0.9169 | 0.10506 | 0.0344 | 8.7274
15 | 0.8633 | 0.12123 | 0.024 | 7.1212
15.5 | 0.8281 | 0.13604 | 0.0146 | 6.0872
16 | 0.8074 | 0.14945 | 0.0064 | 5.4025

## 89. Re 7M Mach 0.00 (1)
BIGFOIL.COM POLAR EXPORT
goe409
GOE 409 |  |  |  | Cl Max: | 1.321 | at alpha= | 14 | deg
JavaFoil+Calcfoil stall+Eppler ext transition |  |  |  | L/D Max: | 127.719 | at alpha= | 9.5 | deg
Re: | 7000000 |  |  | Cd Min: | 0.00442 | at alpha= | 1 | deg
Mach: | 0 |  |  | Cl=0 at alpha= | 0 | deg
|  |  |  | @ Cl=0.1, Cd= | 0.0044767
|  |  |  | @ Cl=0.4, Cd= | 0.0066924
|  |  |  | @ Cl=0.6, Cd= | 0.0072447
alpha (deg) | Cl | Cd | Cm | Cl/Cd
-19 | -1.024 | 0.12239 | 0.025 | -8.364
-18.5 | -1.053 | 0.11037 | 0.025 | -9.545
-18 | -1.095 | 0.08967 | 0.026 | -12.209
-17.5 | -1.11 | 0.08806 | 0.025 | -12.607
-17 | -1.14 | 0.07546 | 0.026 | -15.108
-16.5 | -1.194 | 0.05195 | 0.027 | -22.987
-16 | -1.271 | 0.02777 | 0.029 | -45.769
-15.5 | -1.289 | 0.02412 | 0.028 | -53.451
-15 | -1.311 | 0.0196 | 0.028 | -66.892
-14.5 | -1.317 | 0.01786 | 0.027 | -73.77
-14 | -1.321 | 0.01564 | 0.027 | -84.44
-13.5 | -1.315 | 0.01475 | 0.026 | -89.153
-13 | -1.302 | 0.01386 | 0.025 | -93.89
-12.5 | -1.284 | 0.01296 | 0.024 | -99.048
-12 | -1.261 | 0.0122 | 0.023 | -103.373
-11.5 | -1.226 | 0.0115 | 0.023 | -106.646
-11 | -1.188 | 0.0108 | 0.022 | -110.04
-10.5 | -1.147 | 0.0103 | 0.021 | -111.382
-10 | -1.104 | 0.00999 | 0.02 | -110.487
-9.5 | -1.059 | 0.00848 | 0.019 | -124.912
-9 | -1.012 | 0.0082 | 0.018 | -123.289
-8.5 | -0.963 | 0.00788 | 0.017 | -122.198
-8 | -0.912 | 0.00833 | 0.016 | -109.521
-7.5 | -0.86 | 0.00816 | 0.015 | -105.468
-7 | -0.808 | 0.00807 | 0.014 | -100.087
-6.5 | -0.754 | 0.00779 | 0.013 | -96.708
-6 | -0.699 | 0.00736 | 0.012 | -95.002
-5.5 | -0.643 | 0.00734 | 0.011 | -87.626
-5 | -0.586 | 0.0073 | 0.01 | -80.291
-4.5 | -0.529 | 0.00708 | 0.009 | -74.742
-4 | -0.471 | 0.00689 | 0.008 | -68.378
-3.5 | -0.413 | 0.0068 | 0.007 | -60.758
-3 | -0.355 | 0.0066 | 0.006 | -53.731
-2.5 | -0.296 | 0.00642 | 0.005 | -46.105
-2 | -0.237 | 0.00637 | 0.004 | -37.193
-1.5 | -0.178 | 0.00527 | 0.003 | -33.781
-1 | -0.119 | 0.00446 | 0.002 | -26.645
-0.5 | -0.059 | 0.00463 | 0.001 | -12.813
0 | 0 | 0.00476 | 0 | 0
0.5 | 0.06 | 0.00459 | -0.001 | 13.029
1 | 0.12 | 0.00442 | -0.002 | 27.079
1.5 | 0.179 | 0.00523 | -0.003 | 34.308
2 | 0.239 | 0.00633 | -0.004 | 37.775
2.5 | 0.298 | 0.00637 | -0.005 | 46.833
3 | 0.358 | 0.00655 | -0.006 | 54.59
3.5 | 0.417 | 0.00675 | -0.007 | 61.751
4 | 0.475 | 0.00684 | -0.008 | 69.509
4.5 | 0.533 | 0.00702 | -0.009 | 76.002
5 | 0.591 | 0.00724 | -0.01 | 81.681
5.5 | 0.649 | 0.00727 | -0.011 | 89.192
6 | 0.705 | 0.00729 | -0.012 | 96.76
6.5 | 0.76 | 0.00772 | -0.013 | 98.528
7 | 0.815 | 0.00799 | -0.014 | 102.027
7.5 | 0.868 | 0.00807 | -0.015 | 107.58
8 | 0.921 | 0.00823 | -0.016 | 111.801
8.5 | 0.971 | 0.00779 | -0.017 | 124.777
9 | 1.021 | 0.0081 | -0.018 | 125.968
9.5 | 1.069 | 0.00837 | -0.019 | 127.719
10 | 1.115 | 0.00986 | -0.02 | 113.028
10.5 | 1.159 | 0.01016 | -0.021 | 114.03
11 | 1.188 | 0.0108 | -0.022 | 110.04
11.5 | 1.226 | 0.0115 | -0.022 | 106.646
12 | 1.261 | 0.0122 | -0.023 | 103.373
12.5 | 1.284 | 0.01296 | -0.024 | 99.048
13 | 1.302 | 0.01386 | -0.025 | 93.89
13.5 | 1.315 | 0.01475 | -0.026 | 89.153
14 | 1.321 | 0.01564 | -0.027 | 84.44
14.5 | 1.317 | 0.01786 | -0.027 | 73.77
15 | 1.311 | 0.0196 | -0.028 | 66.892
15.5 | 1.289 | 0.02412 | -0.028 | 53.451
16 | 1.271 | 0.02777 | -0.029 | 45.769
16.5 | 1.194 | 0.05195 | -0.027 | 22.987
17 | 1.14 | 0.07546 | -0.026 | 15.108
17.5 | 1.11 | 0.08806 | -0.025 | 12.607
18 | 1.095 | 0.08967 | -0.026 | 12.209
18.5 | 1.053 | 0.11037 | -0.025 | 9.545
19 | 1.024 | 0.12239 | -0.024 | 8.364

## 90. Re 7M Mach 0.00 (2)
BIGFOIL.COM POLAR EXPORT
goe409
GOE 409 |  |  |  | Cl Max: | 1.6631 | at alpha= | 20 | deg
XFOIL ncrit=9 |  |  |  | L/D Max: | 118.766 | at alpha= | 10.5 | deg
Re: | 7000000 |  |  | Cd Min: | 0.03992 | at alpha= | 20 | deg
Mach: | 0 |  |  | Cl=0 at alpha= | -0.0010204 | deg
|  |  |  | @ Cl=0.1, Cd= | 0.0065171
|  |  |  | @ Cl=0.4, Cd= | 0.0062378
|  |  |  | @ Cl=0.6, Cd= | 0.0066857
alpha (deg) | Cl | Cd | Cm | Cl/Cd
-20 | -1.6658 | 0.03936 | -0.0482 | -42.3222
-19.5 | -1.662 | 0.03486 | -0.0483 | -47.6764
-19 | -1.6595 | 0.03066 | -0.0474 | -54.1259
-18.5 | -1.6489 | 0.02749 | -0.0459 | -59.9818
-18 | -1.6345 | 0.02485 | -0.0439 | -65.7746
-17.5 | -1.6153 | 0.02276 | -0.0417 | -70.971
-17 | -1.5934 | 0.02099 | -0.0391 | -75.9123
-16.5 | -1.5691 | 0.01948 | -0.0363 | -80.5493
-16 | -1.542 | 0.01822 | -0.0335 | -84.6323
-15.5 | -1.5168 | 0.0169 | -0.03 | -89.7515
-15 | -1.4891 | 0.0158 | -0.0265 | -94.2468
-14.5 | -1.4586 | 0.01492 | -0.0231 | -97.7614
-14 | -1.4281 | 0.01419 | -0.0193 | -100.6413
-13.5 | -1.3868 | 0.01346 | -0.0175 | -103.0312
-13 | -1.3286 | 0.01259 | -0.0193 | -105.5282
-12.5 | -1.2664 | 0.0118 | -0.0219 | -107.322
-12 | -1.2101 | 0.01107 | -0.023 | -109.3135
-11.5 | -1.1687 | 0.01051 | -0.0206 | -111.1989
-11 | -1.1311 | 0.00971 | -0.0176 | -116.4882
-10.5 | -1.0881 | 0.00916 | -0.0154 | -118.7882
-10 | -1.0397 | 0.00879 | -0.0142 | -118.2821
-9.5 | -0.9903 | 0.00846 | -0.0132 | -117.0567
-9 | -0.9397 | 0.00821 | -0.0123 | -114.458
-8.5 | -0.8876 | 0.00796 | -0.0118 | -111.5075
-8 | -0.8365 | 0.00767 | -0.0109 | -109.0613
-7.5 | -0.7845 | 0.00738 | -0.0103 | -106.3008
-7 | -0.732 | 0.00714 | -0.0097 | -102.521
-6.5 | -0.6787 | 0.00693 | -0.0092 | -97.9365
-6 | -0.625 | 0.00676 | -0.0088 | -92.4556
-5.5 | -0.5714 | 0.0066 | -0.0084 | -86.5758
-5 | -0.5186 | 0.00647 | -0.0078 | -80.1546
-4.5 | -0.466 | 0.00633 | -0.0071 | -73.6177
-4 | -0.4131 | 0.00625 | -0.0065 | -66.096
-3.5 | -0.3599 | 0.0062 | -0.0059 | -58.0484
-3 | -0.3082 | 0.00629 | -0.0051 | -48.9984
-2.5 | -0.2569 | 0.00646 | -0.0042 | -39.7678
-2 | -0.2038 | 0.00651 | -0.0036 | -31.3057
-1.5 | -0.1495 | 0.00648 | -0.0033 | -23.071
-0.5 | -0.0489 | 0.00648 | -0.0012 | -7.5463
0 | 0.0001 | 0.00673 | 0 | 0.014859
0.5 | 0.049 | 0.0065 | 0.0012 | 7.5385
1 | 0.0961 | 0.00652 | 0.0028 | 14.7393
1.5 | 0.1495 | 0.00648 | 0.0033 | 23.071
2 | 0.2036 | 0.0065 | 0.0037 | 31.3231
2.5 | 0.2568 | 0.00646 | 0.0042 | 39.7523
3 | 0.3089 | 0.00634 | 0.0049 | 48.7224
3.5 | 0.3599 | 0.0062 | 0.0059 | 58.0484
4 | 0.413 | 0.00625 | 0.0065 | 66.08
4.5 | 0.4659 | 0.00634 | 0.0071 | 73.4858
5 | 0.5185 | 0.00647 | 0.0078 | 80.1391
5.5 | 0.5713 | 0.0066 | 0.0084 | 86.5606
6 | 0.6249 | 0.00676 | 0.0089 | 92.4408
6.5 | 0.6785 | 0.00693 | 0.0093 | 97.9076
7 | 0.7318 | 0.00714 | 0.0097 | 102.493
7.5 | 0.7844 | 0.00738 | 0.0103 | 106.2873
8 | 0.8364 | 0.00767 | 0.0109 | 109.0482
8.5 | 0.8874 | 0.00796 | 0.0118 | 111.4824
9 | 0.9395 | 0.00821 | 0.0124 | 114.4336
9.5 | 0.9901 | 0.00846 | 0.0132 | 117.0331
10 | 1.0394 | 0.0088 | 0.0143 | 118.1136
10.5 | 1.0879 | 0.00916 | 0.0155 | 118.7664
11 | 1.1306 | 0.00972 | 0.0177 | 116.3169
11.5 | 1.1686 | 0.01051 | 0.0207 | 111.1893
12.5 | 1.2663 | 0.0118 | 0.0219 | 107.3136
13 | 1.3292 | 0.01254 | 0.0192 | 105.9968
13.5 | 1.3873 | 0.01345 | 0.0174 | 103.145
14 | 1.4289 | 0.0142 | 0.0191 | 100.6268
14.5 | 1.4597 | 0.01492 | 0.0229 | 97.8351
15 | 1.4894 | 0.01585 | 0.0264 | 93.9685
15.5 | 1.5184 | 0.0169 | 0.0297 | 89.8462
16 | 1.5435 | 0.01822 | 0.0331 | 84.7146
16.5 | 1.5704 | 0.01951 | 0.036 | 80.4921
17 | 1.5958 | 0.02095 | 0.0387 | 76.1718
17.5 | 1.6181 | 0.0227 | 0.0412 | 71.2819
18 | 1.6366 | 0.02486 | 0.0436 | 65.8327
18.5 | 1.6514 | 0.02748 | 0.0455 | 60.0946
19 | 1.6598 | 0.03084 | 0.047 | 53.8197
19.5 | 1.663 | 0.035 | 0.0478 | 47.5143
20 | 1.6631 | 0.03992 | 0.0477 | 41.6608

## 91. Re 7M Mach 0.10 (1)
BIGFOIL.COM POLAR EXPORT
goe409
GOE 409 |  |  |  | Cl Max: | 1.311 | at alpha= | 14 | deg
JavaFoil+Calcfoil stall+Eppler ext transition |  |  |  | L/D Max: | 126.745 | at alpha= | 9.5 | deg
Re: | 7000000 |  |  | Cd Min: | 0.00441 | at alpha= | 1 | deg
Mach: | 0.1 |  |  | Cl=0 at alpha= | 0 | deg
|  |  |  | @ Cl=0.1, Cd= | 0.00449
|  |  |  | @ Cl=0.4, Cd= | 0.0066862
|  |  |  | @ Cl=0.6, Cd= | 0.00724
alpha (deg) | Cl | Cd | Cm | Cl/Cd
-19 | -0.977 | 0.12908 | 0.024 | -7.565
-18.5 | -1.007 | 0.11902 | 0.024 | -8.459
-18 | -1.041 | 0.10466 | 0.025 | -9.942
-17.5 | -1.062 | 0.10125 | 0.024 | -10.49
-17 | -1.103 | 0.08236 | 0.025 | -13.39
-16.5 | -1.18 | 0.04821 | 0.028 | -24.467
-16 | -1.234 | 0.03234 | 0.029 | -38.153
-15.5 | -1.256 | 0.02811 | 0.028 | -44.667
-15 | -1.299 | 0.01928 | 0.028 | -67.406
-14.5 | -1.303 | 0.01855 | 0.027 | -70.28
-14 | -1.311 | 0.01608 | 0.027 | -81.558
-13.5 | -1.308 | 0.01508 | 0.026 | -86.734
-13 | -1.298 | 0.01412 | 0.025 | -91.936
-12.5 | -1.282 | 0.01317 | 0.024 | -97.324
-12 | -1.261 | 0.01239 | 0.024 | -101.828
-11.5 | -1.227 | 0.01166 | 0.023 | -105.273
-11 | -1.19 | 0.01099 | 0.022 | -108.257
-10.5 | -1.15 | 0.01042 | 0.021 | -110.338
-10 | -1.107 | 0.0101 | 0.02 | -109.523
-9.5 | -1.062 | 0.00857 | 0.019 | -123.949
-9 | -1.015 | 0.00827 | 0.018 | -122.761
-8.5 | -0.966 | 0.00795 | 0.017 | -121.587
-8 | -0.916 | 0.00834 | 0.016 | -109.863
-7.5 | -0.864 | 0.00822 | 0.015 | -105.104
-7 | -0.811 | 0.00806 | 0.014 | -100.675
-6.5 | -0.757 | 0.00788 | 0.013 | -96.117
-6 | -0.702 | 0.00744 | 0.012 | -94.403
-5.5 | -0.646 | 0.0073 | 0.011 | -88.452
-5 | -0.589 | 0.0073 | 0.01 | -80.653
-4.5 | -0.531 | 0.00711 | 0.009 | -74.735
-4 | -0.473 | 0.00697 | 0.008 | -67.966
-3.5 | -0.415 | 0.00679 | 0.007 | -61.094
-3 | -0.356 | 0.00662 | 0.006 | -53.818
-2.5 | -0.297 | 0.00644 | 0.005 | -46.191
-2 | -0.238 | 0.00631 | 0.004 | -37.716
-1.5 | -0.179 | 0.00521 | 0.003 | -34.363
-1 | -0.119 | 0.00445 | 0.002 | -26.807
-0.5 | -0.06 | 0.00469 | 0.001 | -12.73
0 | 0 | 0.00482 | 0 | 0
0.5 | 0.06 | 0.00465 | -0.001 | 12.945
1 | 0.12 | 0.00441 | -0.002 | 27.249
1.5 | 0.18 | 0.00517 | -0.003 | 34.903
2 | 0.24 | 0.00627 | -0.004 | 38.308
2.5 | 0.3 | 0.00639 | -0.005 | 46.927
3 | 0.359 | 0.00657 | -0.006 | 54.685
3.5 | 0.419 | 0.00674 | -0.007 | 62.093
4 | 0.477 | 0.00691 | -0.008 | 69.097
4.5 | 0.536 | 0.00705 | -0.009 | 76.005
5 | 0.594 | 0.00724 | -0.01 | 82.05
5.5 | 0.652 | 0.00724 | -0.011 | 90.037
6 | 0.708 | 0.00737 | -0.012 | 96.158
6.5 | 0.764 | 0.0078 | -0.013 | 97.934
7 | 0.819 | 0.00798 | -0.014 | 102.628
7.5 | 0.872 | 0.00813 | -0.015 | 107.222
8 | 0.924 | 0.00824 | -0.016 | 112.15
8.5 | 0.975 | 0.00785 | -0.017 | 124.167
9 | 1.024 | 0.00817 | -0.018 | 125.444
9.5 | 1.072 | 0.00846 | -0.019 | 126.745
10 | 1.118 | 0.00997 | -0.02 | 112.05
10.5 | 1.161 | 0.01028 | -0.021 | 112.968
11 | 1.19 | 0.01099 | -0.022 | 108.257
11.5 | 1.227 | 0.01166 | -0.023 | 105.273
12 | 1.261 | 0.01239 | -0.023 | 101.828
12.5 | 1.282 | 0.01317 | -0.024 | 97.324
13 | 1.298 | 0.01412 | -0.025 | 91.936
13.5 | 1.308 | 0.01508 | -0.026 | 86.734
14 | 1.311 | 0.01608 | -0.027 | 81.558
14.5 | 1.303 | 0.01855 | -0.027 | 70.28
15 | 1.299 | 0.01928 | -0.028 | 67.406
15.5 | 1.256 | 0.02811 | -0.028 | 44.667
16 | 1.234 | 0.03234 | -0.028 | 38.153
16.5 | 1.18 | 0.04821 | -0.028 | 24.467
17 | 1.103 | 0.08236 | -0.025 | 13.39
17.5 | 1.062 | 0.10125 | -0.024 | 10.49
18 | 1.041 | 0.10466 | -0.025 | 9.942
18.5 | 1.007 | 0.11902 | -0.024 | 8.459
19 | 0.977 | 0.12908 | -0.024 | 7.565

## 92. Re 7M Mach 0.10 (2)
BIGFOIL.COM POLAR EXPORT
goe409
GOE 409 |  |  |  | Cl Max: | 1.6437 | at alpha= | 19 | deg
XFOIL ncrit=9 |  |  |  | L/D Max: | 118.559 | at alpha= | 10.5 | deg
Re: | 7000000 |  |  | Cd Min: | 0.0455 | at alpha= | 20 | deg
Mach: | 0.1 |  |  | Cl=0 at alpha= | -0.0010122 | deg
|  |  |  | @ Cl=0.1, Cd= | 0.0065368
|  |  |  | @ Cl=0.4, Cd= | 0.0062558
|  |  |  | @ Cl=0.6, Cd= | 0.006696
alpha (deg) | Cl | Cd | Cm | Cl/Cd
-20 | -1.6383 | 0.04495 | -0.0496 | -36.4472
-19.5 | -1.641 | 0.03927 | -0.0506 | -41.7876
-19 | -1.6456 | 0.03391 | -0.0505 | -48.5285
-18.5 | -1.6387 | 0.03006 | -0.0495 | -54.5143
-18 | -1.6299 | 0.02672 | -0.0477 | -60.9993
-17.5 | -1.6124 | 0.02429 | -0.0455 | -66.3812
-17 | -1.5931 | 0.02216 | -0.0429 | -71.8908
-16.5 | -1.5714 | 0.02036 | -0.04 | -77.1807
-16 | -1.5455 | 0.01891 | -0.037 | -81.7292
-15.5 | -1.518 | 0.01764 | -0.0338 | -86.0544
-15 | -1.4917 | 0.01637 | -0.0301 | -91.124
-14.5 | -1.4626 | 0.01533 | -0.0264 | -95.4077
-14 | -1.4318 | 0.0145 | -0.0226 | -98.7448
-13.5 | -1.3963 | 0.01377 | -0.0194 | -101.4016
-13 | -1.3382 | 0.01292 | -0.0208 | -103.5759
-12.5 | -1.2761 | 0.012 | -0.0232 | -106.3417
-12 | -1.2161 | 0.01128 | -0.0248 | -107.8103
-11.5 | -1.1735 | 0.01068 | -0.0226 | -109.8783
-11 | -1.1348 | 0.00994 | -0.0195 | -114.165
-10.5 | -1.0945 | 0.00923 | -0.0167 | -118.5807
-10 | -1.0456 | 0.00887 | -0.0154 | -117.8805
-9.5 | -0.9961 | 0.00852 | -0.0142 | -116.9131
-9 | -0.9453 | 0.00826 | -0.0132 | -114.4431
-8.5 | -0.8927 | 0.008 | -0.0125 | -111.5875
-8 | -0.8412 | 0.00771 | -0.0116 | -109.1051
-7.5 | -0.7889 | 0.00742 | -0.0108 | -106.3208
-7 | -0.7361 | 0.00717 | -0.0102 | -102.6639
-6.5 | -0.6824 | 0.00696 | -0.0097 | -98.046
-6 | -0.6284 | 0.00678 | -0.0092 | -92.6844
-5.5 | -0.5745 | 0.00662 | -0.0087 | -86.7825
-5 | -0.5212 | 0.00649 | -0.008 | -80.3082
-4.5 | -0.4684 | 0.00635 | -0.0073 | -73.7638
-4 | -0.4152 | 0.00626 | -0.0066 | -66.3259
-3.5 | -0.3617 | 0.00621 | -0.0061 | -58.2448
-3 | -0.3097 | 0.0063 | -0.0052 | -49.1587
-2.5 | -0.2582 | 0.00647 | -0.0043 | -39.9073
-2 | -0.2047 | 0.00651 | -0.0037 | -31.4439
-1.5 | -0.1502 | 0.00649 | -0.0034 | -23.1433
-1 | -0.0965 | 0.00653 | -0.0029 | -14.7779
-0.5 | -0.0493 | 0.00651 | -0.0012 | -7.573
0 | 0.0001 | 0.00675 | 0 | 0.014815
0.5 | 0.0493 | 0.00652 | 0.0012 | 7.5613
1 | 0.0966 | 0.00654 | 0.0029 | 14.7706
1.5 | 0.1502 | 0.00649 | 0.0034 | 23.1433
2 | 0.2046 | 0.00651 | 0.0038 | 31.4286
2.5 | 0.2581 | 0.00647 | 0.0043 | 39.8918
3 | 0.3104 | 0.00635 | 0.0051 | 48.8819
3.5 | 0.3617 | 0.00622 | 0.0061 | 58.1511
4 | 0.4152 | 0.00627 | 0.0066 | 66.2201
4.5 | 0.4683 | 0.00635 | 0.0073 | 73.748
5 | 0.5211 | 0.0065 | 0.0081 | 80.1692
5.5 | 0.5744 | 0.00662 | 0.0087 | 86.7674
6 | 0.6283 | 0.00678 | 0.0092 | 92.6696
6.5 | 0.6823 | 0.00696 | 0.0097 | 98.0316
7 | 0.7359 | 0.00717 | 0.0102 | 102.636
7.5 | 0.7887 | 0.00742 | 0.0109 | 106.2938
8 | 0.841 | 0.00771 | 0.0116 | 109.0791
8.5 | 0.8926 | 0.008 | 0.0125 | 111.575
9 | 0.9451 | 0.00826 | 0.0132 | 114.4189
9.5 | 0.9959 | 0.00851 | 0.0142 | 117.027
10 | 1.0453 | 0.00888 | 0.0154 | 117.714
10.5 | 1.0943 | 0.00923 | 0.0167 | 118.559
11 | 1.1344 | 0.00995 | 0.0196 | 114.0101
11.5 | 1.1734 | 0.01068 | 0.0226 | 109.8689
12 | 1.2159 | 0.01128 | 0.0249 | 107.7926
12.5 | 1.2761 | 0.012 | 0.0232 | 106.3417
13 | 1.339 | 0.01285 | 0.0207 | 104.2023
13.5 | 1.3967 | 0.01377 | 0.0193 | 101.4306
14 | 1.4327 | 0.0145 | 0.0224 | 98.8069
14.5 | 1.4637 | 0.01533 | 0.0262 | 95.4795
15 | 1.4915 | 0.01645 | 0.03 | 90.6687
15.5 | 1.5199 | 0.01763 | 0.0335 | 86.211
16 | 1.5469 | 0.01893 | 0.0367 | 81.7169
16.5 | 1.5727 | 0.02038 | 0.0397 | 77.1688
17 | 1.596 | 0.0221 | 0.0425 | 72.2172
17.5 | 1.6156 | 0.02421 | 0.0451 | 66.7328
18 | 1.6304 | 0.02684 | 0.0474 | 60.7452
18.5 | 1.6417 | 0.03001 | 0.049 | 54.7051
19 | 1.6437 | 0.03432 | 0.0501 | 47.8934
19.5 | 1.6407 | 0.03957 | 0.0501 | 41.4632
20 | 1.6362 | 0.0455 | 0.049 | 35.9604

## 93. Re 7M Mach 0.25 (1)
BIGFOIL.COM POLAR EXPORT
goe409
GOE 409 |  |  |  | Cl Max: | 1.259 | at alpha= | 12.5 | deg
JavaFoil+Calcfoil stall+Eppler ext transition |  |  |  | L/D Max: | 127.026 | at alpha= | 9.5 | deg
Re: | 7000000 |  |  | Cd Min: | 0.00463 | at alpha= | 0.5 | deg
Mach: | 0.25 |  |  | Cl=0 at alpha= | 0 | deg
|  |  |  | @ Cl=0.1, Cd= | 0.0047342
|  |  |  | @ Cl=0.4, Cd= | 0.0067311
|  |  |  | @ Cl=0.6, Cd= | 0.0073133
alpha (deg) | Cl | Cd | Cm | Cl/Cd
-17.5 | -0.766 | 0.13749 | 0.019 | -5.572
-17 | -0.824 | 0.12871 | 0.019 | -6.399
-16.5 | -0.875 | 0.11797 | 0.019 | -7.417
-16 | -0.931 | 0.10405 | 0.021 | -8.947
-15.5 | -0.981 | 0.08991 | 0.022 | -10.908
-15 | -1.07 | 0.0544 | 0.025 | -19.678
-14.5 | -1.153 | 0.03182 | 0.027 | -36.227
-14 | -1.207 | 0.02278 | 0.027 | -52.966
-13.5 | -1.244 | 0.0177 | 0.027 | -70.298
-13 | -1.256 | 0.01602 | 0.026 | -78.39
-12.5 | -1.259 | 0.0147 | 0.025 | -85.644
-12 | -1.251 | 0.01365 | 0.024 | -91.65
-11.5 | -1.224 | 0.01273 | 0.023 | -96.112
-11 | -1.193 | 0.01177 | 0.022 | -101.354
-10.5 | -1.158 | 0.01135 | 0.021 | -101.985
-10 | -1.12 | 0.01038 | 0.02 | -107.876
-9.5 | -1.077 | 0.00868 | 0.019 | -124.158
-9 | -1.032 | 0.00854 | 0.018 | -120.931
-8.5 | -0.984 | 0.00925 | 0.017 | -106.416
-8 | -0.935 | 0.00895 | 0.016 | -104.46
-7.5 | -0.883 | 0.00845 | 0.015 | -104.47
-7 | -0.83 | 0.00827 | 0.014 | -100.332
-6.5 | -0.775 | 0.00798 | 0.013 | -97.155
-6 | -0.72 | 0.00764 | 0.012 | -94.217
-5.5 | -0.662 | 0.00769 | 0.011 | -86.1
-5 | -0.604 | 0.0074 | 0.01 | -81.604
-4.5 | -0.545 | 0.00724 | 0.009 | -75.335
-4 | -0.486 | 0.00704 | 0.008 | -68.986
-3.5 | -0.426 | 0.00685 | 0.007 | -62.181
-3 | -0.366 | 0.00671 | 0.006 | -54.55
-2.5 | -0.305 | 0.00652 | 0.005 | -46.819
-2 | -0.245 | 0.00639 | 0.004 | -38.307
-1.5 | -0.184 | 0.00517 | 0.003 | -35.543
-1 | -0.123 | 0.00485 | 0.002 | -25.292
-0.5 | -0.061 | 0.00467 | 0.001 | -13.131
0 | 0 | 0.00483 | 0 | 0
0.5 | 0.062 | 0.00463 | -0.001 | 13.361
1 | 0.124 | 0.0048 | -0.002 | 25.733
1.5 | 0.185 | 0.00513 | -0.003 | 36.122
2 | 0.247 | 0.00634 | -0.004 | 38.925
2.5 | 0.308 | 0.00647 | -0.005 | 47.584
3 | 0.369 | 0.00666 | -0.006 | 55.452
3.5 | 0.43 | 0.0068 | -0.007 | 63.225
4 | 0.49 | 0.00699 | -0.008 | 70.164
4.5 | 0.55 | 0.00718 | -0.009 | 76.643
5 | 0.61 | 0.00734 | -0.01 | 83.051
5.5 | 0.668 | 0.00762 | -0.011 | 87.665
6 | 0.726 | 0.00756 | -0.012 | 95.998
6.5 | 0.783 | 0.0079 | -0.013 | 99.016
7 | 0.838 | 0.00819 | -0.014 | 102.31
7.5 | 0.891 | 0.00836 | -0.016 | 106.607
8 | 0.944 | 0.00885 | -0.017 | 106.636
8.5 | 0.994 | 0.00914 | -0.018 | 108.68
9 | 1.042 | 0.00843 | -0.019 | 123.607
9.5 | 1.088 | 0.00856 | -0.02 | 127.026
10 | 1.131 | 0.01024 | -0.021 | 110.398
10.5 | 1.158 | 0.01135 | -0.021 | 101.985
11 | 1.193 | 0.01177 | -0.022 | 101.354
11.5 | 1.224 | 0.01273 | -0.023 | 96.112
12 | 1.251 | 0.01365 | -0.024 | 91.65
12.5 | 1.259 | 0.0147 | -0.025 | 85.644
13 | 1.256 | 0.01602 | -0.026 | 78.39
13.5 | 1.244 | 0.0177 | -0.026 | 70.298
14 | 1.207 | 0.02278 | -0.027 | 52.966
14.5 | 1.167 | 0.02797 | -0.027 | 41.735
15 | 1.07 | 0.0544 | -0.025 | 19.678
15.5 | 0.981 | 0.08991 | -0.021 | 10.908
16 | 0.931 | 0.10405 | -0.021 | 8.947
16.5 | 0.875 | 0.11797 | -0.019 | 7.417
17 | 0.824 | 0.12871 | -0.019 | 6.399
17.5 | 0.766 | 0.13755 | -0.019 | 5.569

## 94. Re 7M Mach 0.25 (2)
BIGFOIL.COM POLAR EXPORT
goe409
GOE 409 |  |  |  | Cl Max: | 1.5543 | at alpha= | 17 | deg
XFOIL ncrit=9 |  |  |  | L/D Max: | 116.311 | at alpha= | 10 | deg
Re: | 7000000 |  |  | Cd Min: | 0.09575 | at alpha= | 20 | deg
Mach: | 0.25 |  |  | Cl=0 at alpha= | -0.00097466 | deg
|  |  |  | @ Cl=0.1, Cd= | 0.0065821
|  |  |  | @ Cl=0.4, Cd= | 0.0063255
|  |  |  | @ Cl=0.6, Cd= | 0.0067582
alpha (deg) | Cl | Cd | Cm | Cl/Cd
-20 | -1.3786 | 0.09412 | -0.0358 | -14.6473
-19.5 | -1.4383 | 0.07833 | -0.0448 | -18.3621
-19 | -1.4842 | 0.06529 | -0.0516 | -22.7324
-18.5 | -1.5136 | 0.05502 | -0.0562 | -27.51
-18 | -1.5386 | 0.04579 | -0.0596 | -33.6012
-17.5 | -1.5433 | 0.03935 | -0.0609 | -39.2198
-17 | -1.5513 | 0.03328 | -0.0607 | -46.6136
-16.5 | -1.5509 | 0.02858 | -0.059 | -54.2652
-16 | -1.5396 | 0.02515 | -0.0564 | -61.2167
-15.5 | -1.5231 | 0.02242 | -0.0529 | -67.9349
-15 | -1.5012 | 0.02027 | -0.0491 | -74.0602
-14.5 | -1.4744 | 0.01858 | -0.045 | -79.3541
-14 | -1.4457 | 0.01711 | -0.0407 | -84.4944
-13.5 | -1.4182 | 0.01571 | -0.0358 | -90.2737
-12.5 | -1.3275 | 0.01354 | -0.0312 | -98.0428
-11 | -1.1585 | 0.01085 | -0.0298 | -106.7742
-10.5 | -1.118 | 0.01013 | -0.0259 | -110.3653
-10 | -1.0784 | 0.00927 | -0.022 | -116.3323
-9.5 | -1.0273 | 0.00887 | -0.02 | -115.8174
-9 | -0.9753 | 0.00853 | -0.0181 | -114.3376
-8.5 | -0.9208 | 0.00825 | -0.0168 | -111.6121
-8 | -0.8662 | 0.008 | -0.0156 | -108.275
-7.5 | -0.8127 | 0.00764 | -0.0142 | -106.3743
-7 | -0.7583 | 0.00736 | -0.0131 | -103.0299
-6.5 | -0.7028 | 0.00711 | -0.0122 | -98.8467
-6 | -0.647 | 0.00691 | -0.0113 | -93.6324
-5.5 | -0.5914 | 0.00673 | -0.0105 | -87.8752
-5 | -0.5362 | 0.0066 | -0.0096 | -81.2424
-4.5 | -0.4816 | 0.00646 | -0.0087 | -74.5511
-4 | -0.427 | 0.00635 | -0.0078 | -67.2441
-3.5 | -0.372 | 0.00629 | -0.007 | -59.1415
-3 | -0.3185 | 0.00637 | -0.0059 | -50
-2.5 | -0.2652 | 0.00652 | -0.0049 | -40.6748
-2 | -0.21 | 0.00656 | -0.0043 | -32.0122
-1.5 | -0.1541 | 0.00654 | -0.0038 | -23.5627
-1 | -0.0991 | 0.00662 | -0.0031 | -14.9698
-0.5 | -0.0512 | 0.00661 | -0.0013 | -7.7458
0 | 0.0001 | 0.00688 | 0 | 0.014535
0.5 | 0.0512 | 0.00662 | 0.0013 | 7.7341
1.5 | 0.1542 | 0.00654 | 0.0038 | 23.578
2 | 0.2099 | 0.00655 | 0.0043 | 32.0458
2.5 | 0.2652 | 0.00652 | 0.0049 | 40.6748
3 | 0.3191 | 0.00641 | 0.0058 | 49.7816
3.5 | 0.3721 | 0.0063 | 0.007 | 59.0635
4 | 0.4269 | 0.00635 | 0.0078 | 67.2283
4.5 | 0.4815 | 0.00646 | 0.0087 | 74.5356
5 | 0.5362 | 0.0066 | 0.0096 | 81.2424
5.5 | 0.5913 | 0.00673 | 0.0105 | 87.8603
6 | 0.6469 | 0.00691 | 0.0114 | 93.6179
6.5 | 0.7026 | 0.00711 | 0.0122 | 98.8186
7 | 0.758 | 0.00736 | 0.0131 | 102.9891
7.5 | 0.8126 | 0.00764 | 0.0143 | 106.3613
8 | 0.8661 | 0.00799 | 0.0156 | 108.398
8.5 | 0.9207 | 0.00825 | 0.0169 | 111.6
9 | 0.9751 | 0.00854 | 0.0182 | 114.1803
9.5 | 1.027 | 0.00887 | 0.02 | 115.7835
10 | 1.0782 | 0.00927 | 0.022 | 116.3107
10.5 | 1.1175 | 0.01014 | 0.026 | 110.2071
11 | 1.1581 | 0.01086 | 0.0299 | 106.639
11.5 | 1.1942 | 0.01153 | 0.0347 | 103.5733
12 | 1.26 | 0.01241 | 0.0332 | 101.531
12.5 | 1.3276 | 0.01355 | 0.0312 | 97.9779
13.5 | 1.4197 | 0.01569 | 0.0355 | 90.4844
14 | 1.4479 | 0.01706 | 0.0403 | 84.871
14.5 | 1.4761 | 0.01857 | 0.0447 | 79.4884
15 | 1.5023 | 0.02031 | 0.0488 | 73.9685
15.5 | 1.5256 | 0.02238 | 0.0526 | 68.168
16 | 1.5407 | 0.02522 | 0.0561 | 61.0904
16.5 | 1.5534 | 0.02855 | 0.0587 | 54.4098
17 | 1.5543 | 0.03323 | 0.0604 | 46.774
17.5 | 1.5461 | 0.03934 | 0.0605 | 39.301
18 | 1.5369 | 0.04627 | 0.059 | 33.2159
18.5 | 1.5167 | 0.05502 | 0.0557 | 27.5663
19 | 1.488 | 0.06523 | 0.0512 | 22.8116
19.5 | 1.4366 | 0.07903 | 0.0438 | 18.1779
20 | 1.3712 | 0.09575 | 0.0341 | 14.3206

## 95. Re 7M Mach 0.50 (1)
BIGFOIL.COM POLAR EXPORT
goe409
GOE 409 |  |  |  | Cl Max: | 1.123 | at alpha= | 20 | deg
JavaFoil+Calcfoil stall+Eppler ext transition |  |  |  | L/D Max: | 94.398 | at alpha= | 7.5 | deg
Re: | 7000000 |  |  | Cd Min: | 0.00439 | at alpha= | 0.5 | deg
Mach: | 0.5 |  |  | Cl=0 at alpha= | 0 | deg
|  |  |  | @ Cl=0.1, Cd= | 0.0046506
|  |  |  | @ Cl=0.4, Cd= | 0.0070076
|  |  |  | @ Cl=0.6, Cd= | 0.0078708
alpha (deg) | Cl | Cd | Cm | Cl/Cd
-20 | -1.122 | 0.13373 | 0.031 | -8.391
-19.5 | -1.096 | 0.12643 | 0.031 | -8.665
-19 | -1.069 | 0.12243 | 0.03 | -8.731
-18.5 | -1.03 | 0.12675 | 0.028 | -8.129
-18 | -0.986 | 0.13587 | 0.024 | -7.258
-17.5 | -0.96 | 0.13167 | 0.023 | -7.288
-17 | -0.95 | 0.12096 | 0.026 | -7.855
-16.5 | -0.927 | 0.11087 | 0.026 | -8.364
-16 | -0.9 | 0.10414 | 0.025 | -8.645
-15.5 | -0.871 | 0.10013 | 0.024 | -8.7
-15 | -0.841 | 0.09819 | 0.023 | -8.566
-14.5 | -0.799 | 0.10848 | 0.019 | -7.362
-14 | -0.77 | 0.10404 | 0.017 | -7.396
-13.5 | -0.742 | 0.09981 | 0.017 | -7.439
-13 | -0.715 | 0.09611 | 0.016 | -7.444
-12.5 | -0.688 | 0.09389 | 0.015 | -7.331
-12 | -0.661 | 0.09035 | 0.015 | -7.318
-11.5 | -0.634 | 0.08145 | 0.014 | -7.786
-11 | -0.607 | 0.07691 | 0.014 | -7.891
-10.5 | -0.58 | 0.07844 | 0.013 | -7.393
-10 | -0.553 | 0.06653 | 0.013 | -8.312
-9.5 | -0.852 | 0.02683 | 0.019 | -31.75
-9 | -0.986 | 0.01347 | 0.02 | -73.247
-8.5 | -0.994 | 0.01216 | 0.019 | -81.796
-8 | -0.976 | 0.01099 | 0.018 | -88.817
-7.5 | -0.942 | 0.0103 | 0.017 | -91.392
-7 | -0.897 | 0.00972 | 0.016 | -92.298
-6.5 | -0.846 | 0.00918 | 0.015 | -92.186
-6 | -0.791 | 0.00862 | 0.014 | -91.725
-5.5 | -0.731 | 0.00857 | 0.013 | -85.346
-5 | -0.669 | 0.00821 | 0.012 | -81.557
-4.5 | -0.605 | 0.008 | 0.01 | -75.724
-4 | -0.541 | 0.00764 | 0.009 | -70.707
-3.5 | -0.475 | 0.00744 | 0.008 | -63.769
-3 | -0.408 | 0.0071 | 0.007 | -57.428
-2.5 | -0.341 | 0.00687 | 0.006 | -49.615
-2 | -0.273 | 0.0067 | 0.005 | -40.773
-1.5 | -0.205 | 0.0054 | 0.004 | -38.015
-1 | -0.137 | 0.00501 | 0.002 | -27.326
-0.5 | -0.069 | 0.00443 | 0.001 | -15.465
0 | 0 | 0.00513 | 0 | 0
0.5 | 0.069 | 0.00439 | -0.001 | 15.745
1 | 0.138 | 0.00497 | -0.002 | 27.801
1.5 | 0.207 | 0.00535 | -0.004 | 38.67
2 | 0.276 | 0.00665 | -0.005 | 41.464
2.5 | 0.344 | 0.00681 | -0.006 | 50.464
3 | 0.412 | 0.00705 | -0.007 | 58.418
3.5 | 0.479 | 0.00738 | -0.008 | 64.884
4 | 0.546 | 0.00758 | -0.009 | 71.962
4.5 | 0.611 | 0.00793 | -0.01 | 77.093
5 | 0.676 | 0.00813 | -0.012 | 83.059
5.5 | 0.738 | 0.00849 | -0.013 | 86.95
6 | 0.799 | 0.00854 | -0.014 | 93.504
6.5 | 0.855 | 0.00909 | -0.015 | 93.997
7 | 0.906 | 0.00962 | -0.016 | 94.235
7.5 | 0.951 | 0.01008 | -0.017 | 94.398
8 | 0.976 | 0.01082 | -0.018 | 90.196
8.5 | 0.994 | 0.01216 | -0.019 | 81.796
9 | 0.986 | 0.01347 | -0.02 | 73.247
9.5 | 0.852 | 0.02683 | -0.019 | 31.75
10 | 0.553 | 0.06653 | -0.012 | 8.312
10.5 | 0.58 | 0.07532 | -0.013 | 7.699
11 | 0.607 | 0.07687 | -0.013 | 7.895
11.5 | 0.634 | 0.08145 | -0.014 | 7.786
12 | 0.661 | 0.09035 | -0.015 | 7.318
12.5 | 0.688 | 0.09349 | -0.015 | 7.363
13 | 0.715 | 0.09577 | -0.016 | 7.47
13.5 | 0.743 | 0.09588 | -0.017 | 7.746
14 | 0.77 | 0.10376 | -0.017 | 7.416
14.5 | 0.799 | 0.10807 | -0.019 | 7.39
15 | 0.841 | 0.09796 | -0.023 | 8.581
15.5 | 0.87 | 0.10124 | -0.024 | 8.597
16 | 0.899 | 0.10651 | -0.025 | 8.443
16.5 | 0.926 | 0.1118 | -0.025 | 8.28
17 | 0.95 | 0.12226 | -0.026 | 7.772
17.5 | 0.96 | 0.13173 | -0.023 | 7.285
18 | 0.986 | 0.13597 | -0.023 | 7.253
18.5 | 1.029 | 0.13091 | -0.027 | 7.859
19 | 1.061 | 0.13206 | -0.029 | 8.032
19.5 | 1.097 | 0.12687 | -0.031 | 8.645
20 | 1.123 | 0.13359 | -0.031 | 8.404

## 96. Re 7M Mach 0.50 (2)
BIGFOIL.COM POLAR EXPORT
goe409
GOE 409 |  |  |  | Cl Max: | 1.1363 | at alpha= | 10 | deg
XFOIL ncrit=9 |  |  |  | L/D Max: | 105.923 | at alpha= | 9 | deg
Re: | 7000000 |  |  | Cd Min: | 0.11956 | at alpha= | 15 | deg
Mach: | 0.5 |  |  | Cl=0 at alpha= | -99 | deg
|  |  |  | @ Cl=0.1, Cd= | 0.007123
|  |  |  | @ Cl=0.4, Cd= | 0.0067205
|  |  |  | @ Cl=0.6, Cd= | 0.0071267
alpha (deg) | Cl | Cd | Cm | Cl/Cd
0 | 0.0001 | 0.00724 | 0 | 0.013812
0.5 | 0.0564 | 0.00745 | 0.002 | 7.5705
1 | 0.1124 | 0.00703 | 0.0041 | 15.9886
1.5 | 0.1699 | 0.00677 | 0.006 | 25.096
2 | 0.2321 | 0.00675 | 0.0071 | 34.3852
2.5 | 0.2947 | 0.00675 | 0.0083 | 43.6593
3 | 0.3569 | 0.00678 | 0.0097 | 52.6401
3.5 | 0.4149 | 0.0067 | 0.0121 | 61.9254
4 | 0.4753 | 0.00682 | 0.0142 | 69.6921
4.5 | 0.537 | 0.00695 | 0.0163 | 77.2662
5 | 0.5983 | 0.00712 | 0.0187 | 84.0309
5.5 | 0.6593 | 0.00736 | 0.0214 | 89.5788
6 | 0.7207 | 0.00768 | 0.0244 | 93.8411
6.5 | 0.7814 | 0.00804 | 0.0277 | 97.1891
7 | 0.8422 | 0.00843 | 0.0314 | 99.9051
7.5 | 0.8973 | 0.00904 | 0.0364 | 99.2588
8 | 0.9529 | 0.00942 | 0.0418 | 101.1571
8.5 | 1.0092 | 0.00976 | 0.0476 | 103.4016
9 | 1.0677 | 0.01008 | 0.0535 | 105.9226
9.5 | 1.0962 | 0.01127 | 0.0634 | 97.2671
10 | 1.1363 | 0.01258 | 0.0718 | 90.3259
11.5 | 1.1291 | 0.03364 | 0.0755 | 33.5642
12 | 1.0918 | 0.04333 | 0.0723 | 25.1973
12.5 | 1.0588 | 0.05411 | 0.0663 | 19.5675
13 | 1.0268 | 0.06572 | 0.0589 | 15.6239
13.5 | 0.9974 | 0.07789 | 0.0511 | 12.8052
14 | 0.968 | 0.09029 | 0.0435 | 10.721
14.5 | 0.9309 | 0.10357 | 0.0353 | 8.9881
15 | 0.8775 | 0.11956 | 0.0249 | 7.3394

## 97. Re 8M Mach 0.00 (1)
BIGFOIL.COM POLAR EXPORT
goe409
GOE 409 |  |  |  | Cl Max: | 1.323 | at alpha= | 14 | deg
JavaFoil+Calcfoil stall+Eppler ext transition |  |  |  | L/D Max: | 129.617 | at alpha= | 9.5 | deg
Re: | 8000000 |  |  | Cd Min: | 0.00433 | at alpha= | 0.5 | deg
Mach: | 0 |  |  | Cl=0 at alpha= | 0 | deg
|  |  |  | @ Cl=0.1, Cd= | 0.0049433
|  |  |  | @ Cl=0.4, Cd= | 0.0065708
|  |  |  | @ Cl=0.6, Cd= | 0.0071602
alpha (deg) | Cl | Cd | Cm | Cl/Cd
-19 | -1.025 | 0.12115 | 0.025 | -8.459
-18.5 | -1.055 | 0.10881 | 0.025 | -9.693
-18 | -1.098 | 0.08721 | 0.027 | -12.588
-17.5 | -1.141 | 0.06858 | 0.027 | -16.64
-17 | -1.152 | 0.06883 | 0.026 | -16.735
-16.5 | -1.231 | 0.03733 | 0.029 | -32.974
-16 | -1.251 | 0.03286 | 0.028 | -38.06
-15.5 | -1.301 | 0.02142 | 0.029 | -60.735
-15 | -1.315 | 0.01889 | 0.028 | -69.583
-14.5 | -1.32 | 0.0172 | 0.027 | -76.734
-14 | -1.323 | 0.01525 | 0.027 | -86.775
-13.5 | -1.316 | 0.01435 | 0.026 | -91.741
-13 | -1.303 | 0.01347 | 0.025 | -96.744
-12.5 | -1.285 | 0.01262 | 0.024 | -101.819
-12 | -1.262 | 0.01188 | 0.023 | -106.225
-11.5 | -1.227 | 0.01122 | 0.023 | -109.336
-11 | -1.189 | 0.01071 | 0.022 | -110.985
-10.5 | -1.147 | 0.01011 | 0.021 | -113.529
-10 | -1.104 | 0.00981 | 0.02 | -112.547
-9.5 | -1.059 | 0.00835 | 0.019 | -126.773
-9 | -1.012 | 0.00802 | 0.018 | -126.11
-8.5 | -0.963 | 0.0077 | 0.017 | -125.017
-8 | -0.912 | 0.00807 | 0.016 | -112.977
-7.5 | -0.861 | 0.00815 | 0.015 | -105.632
-7 | -0.808 | 0.00793 | 0.014 | -101.794
-6.5 | -0.754 | 0.00756 | 0.013 | -99.651
-6 | -0.699 | 0.00739 | 0.012 | -94.562
-5.5 | -0.643 | 0.00733 | 0.011 | -87.649
-5 | -0.586 | 0.0072 | 0.01 | -81.389
-4.5 | -0.529 | 0.00692 | 0.009 | -76.429
-4 | -0.471 | 0.00674 | 0.008 | -69.881
-3.5 | -0.413 | 0.00669 | 0.007 | -61.711
-3 | -0.355 | 0.00644 | 0.006 | -55.026
-2.5 | -0.296 | 0.00627 | 0.005 | -47.202
-2 | -0.237 | 0.00623 | 0.004 | -38.055
-1.5 | -0.178 | 0.00516 | 0.003 | -34.526
-1 | -0.119 | 0.00529 | 0.002 | -22.451
-0.5 | -0.059 | 0.00437 | 0.001 | -13.599
0 | 0 | 0.00495 | 0 | 0
0.5 | 0.06 | 0.00433 | -0.001 | 13.82
1 | 0.12 | 0.00525 | -0.002 | 22.813
1.5 | 0.179 | 0.00512 | -0.003 | 35.064
2 | 0.239 | 0.00618 | -0.004 | 38.651
2.5 | 0.298 | 0.00622 | -0.005 | 47.947
3 | 0.358 | 0.0064 | -0.006 | 55.906
3.5 | 0.417 | 0.00664 | -0.007 | 62.718
4 | 0.475 | 0.00669 | -0.008 | 71.038
4.5 | 0.533 | 0.00686 | -0.009 | 77.718
5 | 0.591 | 0.00714 | -0.01 | 82.794
5.5 | 0.649 | 0.00727 | -0.011 | 89.2
6 | 0.705 | 0.00732 | -0.012 | 96.29
6.5 | 0.76 | 0.00749 | -0.013 | 101.537
7 | 0.815 | 0.00785 | -0.014 | 103.765
7.5 | 0.868 | 0.00806 | -0.015 | 107.728
8 | 0.921 | 0.00798 | -0.016 | 115.323
8.5 | 0.971 | 0.00761 | -0.017 | 127.662
9 | 1.021 | 0.00792 | -0.018 | 128.857
9.5 | 1.069 | 0.00824 | -0.019 | 129.617
10 | 1.115 | 0.00968 | -0.02 | 115.137
10.5 | 1.159 | 0.00997 | -0.021 | 116.258
11 | 1.201 | 0.01056 | -0.022 | 113.697
11.5 | 1.227 | 0.01122 | -0.022 | 109.336
12 | 1.262 | 0.01188 | -0.023 | 106.225
12.5 | 1.285 | 0.01262 | -0.024 | 101.819
13 | 1.303 | 0.01347 | -0.025 | 96.744
13.5 | 1.316 | 0.01435 | -0.026 | 91.741
14 | 1.323 | 0.01525 | -0.027 | 86.775
14.5 | 1.32 | 0.0172 | -0.027 | 76.734
15 | 1.315 | 0.01889 | -0.028 | 69.583
15.5 | 1.301 | 0.02142 | -0.029 | 60.735
16 | 1.251 | 0.03286 | -0.028 | 38.06
16.5 | 1.231 | 0.03733 | -0.029 | 32.974
17 | 1.152 | 0.06883 | -0.026 | 16.735
17.5 | 1.141 | 0.06858 | -0.027 | 16.64
18 | 1.098 | 0.08721 | -0.026 | 12.588
18.5 | 1.055 | 0.10881 | -0.025 | 9.693
19 | 1.025 | 0.12115 | -0.025 | 8.459

## 98. Re 8M Mach 0.00 (2)
BIGFOIL.COM POLAR EXPORT
goe409
GOE 409 |  |  |  | Cl Max: | 1.6818 | at alpha= | 20 | deg
XFOIL ncrit=9 |  |  |  | L/D Max: | 122.215 | at alpha= | 10.5 | deg
Re: | 8000000 |  |  | Cd Min: | 0.03812 | at alpha= | 20 | deg
Mach: | 0 |  |  | Cl=0 at alpha= | 0 | deg
|  |  |  | @ Cl=0.1, Cd= | 0.0065355
|  |  |  | @ Cl=0.4, Cd= | 0.0061683
|  |  |  | @ Cl=0.6, Cd= | 0.0065212
alpha (deg) | Cl | Cd | Cm | Cl/Cd
-20 | -1.6826 | 0.03778 | -0.048 | -44.5368
-19.5 | -1.6779 | 0.03351 | -0.0478 | -50.0716
-19 | -1.6751 | 0.02945 | -0.0467 | -56.8795
-18.5 | -1.6636 | 0.02645 | -0.045 | -62.896
-18 | -1.6505 | 0.02382 | -0.0427 | -69.2905
-17.5 | -1.6294 | 0.02193 | -0.0404 | -74.3
-17 | -1.6075 | 0.02021 | -0.0376 | -79.5398
-16.5 | -1.5831 | 0.01875 | -0.0347 | -84.432
-16 | -1.5555 | 0.01756 | -0.0317 | -88.582
-15.5 | -1.5263 | 0.01649 | -0.0287 | -92.5591
-15 | -1.4981 | 0.01543 | -0.0252 | -97.0901
-14.5 | -1.4687 | 0.01453 | -0.0215 | -101.0805
-13.5 | -1.3837 | 0.01305 | -0.0186 | -106.0307
-12.5 | -1.2611 | 0.01143 | -0.0233 | -110.3325
-12 | -1.2143 | 0.01089 | -0.0222 | -111.506
-11.5 | -1.1738 | 0.01033 | -0.0197 | -113.6302
-11 | -1.1329 | 0.00971 | -0.0172 | -116.6735
-10.5 | -1.0928 | 0.00893 | -0.0145 | -122.374
-10 | -1.0437 | 0.0086 | -0.0135 | -121.3605
-9.5 | -0.995 | 0.00825 | -0.0123 | -120.6061
-9 | -0.9437 | 0.00797 | -0.0116 | -118.4065
-8.5 | -0.8917 | 0.00773 | -0.0109 | -115.3558
-8 | -0.8395 | 0.0075 | -0.0103 | -111.9333
-7.5 | -0.7874 | 0.00721 | -0.0097 | -109.2094
-7 | -0.735 | 0.00697 | -0.0091 | -105.4519
-6.5 | -0.682 | 0.00676 | -0.0086 | -100.8876
-6 | -0.6283 | 0.0066 | -0.0082 | -95.197
-5.5 | -0.5745 | 0.00645 | -0.0078 | -89.0698
-5 | -0.5215 | 0.00636 | -0.0072 | -81.9969
-4.5 | -0.4685 | 0.00625 | -0.0066 | -74.96
-4 | -0.4156 | 0.00618 | -0.006 | -67.2492
-3.5 | -0.3625 | 0.00613 | -0.0054 | -59.1354
-3 | -0.3118 | 0.0063 | -0.0044 | -49.4921
-2 | -0.2051 | 0.00642 | -0.0034 | -31.947
-1.5 | -0.1508 | 0.0064 | -0.0031 | -23.5625
-1 | -0.0983 | 0.00654 | -0.0024 | -15.0306
-0.5 | -0.0506 | 0.0065 | -0.0009 | -7.7846
0 | 0 | 0.00671 | 0 | 0
0.5 | 0.0507 | 0.00651 | 0.0009 | 7.788
1 | 0.0983 | 0.00654 | 0.0024 | 15.0306
1.5 | 0.1509 | 0.0064 | 0.0031 | 23.5781
2 | 0.205 | 0.00641 | 0.0034 | 31.9813
2.5 | 0.2587 | 0.00638 | 0.0038 | 40.5486
3 | 0.3122 | 0.00633 | 0.0043 | 49.3207
3.5 | 0.3624 | 0.00614 | 0.0054 | 59.0228
4 | 0.4156 | 0.00618 | 0.006 | 67.2492
4.5 | 0.4685 | 0.00625 | 0.0066 | 74.96
5 | 0.5214 | 0.00636 | 0.0072 | 81.9811
5.5 | 0.5745 | 0.00645 | 0.0078 | 89.0698
6 | 0.6282 | 0.0066 | 0.0082 | 95.1818
6.5 | 0.6818 | 0.00676 | 0.0086 | 100.858
7 | 0.7348 | 0.00697 | 0.0091 | 105.4232
7.5 | 0.7873 | 0.00721 | 0.0097 | 109.1956
8 | 0.8394 | 0.0075 | 0.0104 | 111.92
8.5 | 0.8916 | 0.00773 | 0.011 | 115.3428
9 | 0.9435 | 0.00797 | 0.0116 | 118.3814
9.5 | 0.9948 | 0.00825 | 0.0123 | 120.5818
10 | 1.0435 | 0.0086 | 0.0135 | 121.3372
10.5 | 1.0926 | 0.00894 | 0.0146 | 122.2148
11 | 1.1329 | 0.0097 | 0.0172 | 116.7938
11.5 | 1.1736 | 0.01033 | 0.0197 | 113.6108
12 | 1.2141 | 0.01089 | 0.0223 | 111.4876
12.5 | 1.2608 | 0.01143 | 0.0234 | 110.3062
13 | 1.323 | 0.01218 | 0.0209 | 108.6207
13.5 | 1.3839 | 0.01306 | 0.0185 | 105.9648
14.5 | 1.4698 | 0.01453 | 0.0213 | 101.1562
15 | 1.4983 | 0.01549 | 0.0251 | 96.7269
15.5 | 1.5279 | 0.01649 | 0.0284 | 92.6562
16 | 1.5569 | 0.01756 | 0.0314 | 88.6617
16.5 | 1.5845 | 0.01877 | 0.0344 | 84.4166
17 | 1.6101 | 0.02017 | 0.0372 | 79.8265
17.5 | 1.6325 | 0.02185 | 0.0399 | 74.714
18 | 1.651 | 0.02394 | 0.0424 | 68.9641
18.5 | 1.666 | 0.02645 | 0.0446 | 62.9868
19 | 1.6743 | 0.02971 | 0.0464 | 56.3548
19.5 | 1.6782 | 0.03371 | 0.0474 | 49.7834
20 | 1.6818 | 0.03812 | 0.0476 | 44.1186

## 99. Re 8M Mach 0.10 (1)
BIGFOIL.COM POLAR EXPORT
goe409
GOE 409 |  |  |  | Cl Max: | 1.31 | at alpha= | 13.5 | deg
JavaFoil+Calcfoil stall+Eppler ext transition |  |  |  | L/D Max: | 129.019 | at alpha= | 9.5 | deg
Re: | 8000000 |  |  | Cd Min: | 0.00427 | at alpha= | 0.5 | deg
Mach: | 0.1 |  |  | Cl=0 at alpha= | 0 | deg
|  |  |  | @ Cl=0.1, Cd= | 0.0046433
|  |  |  | @ Cl=0.4, Cd= | 0.006552
|  |  |  | @ Cl=0.6, Cd= | 0.0071259
alpha (deg) | Cl | Cd | Cm | Cl/Cd
-18.5 | -1.007 | 0.11781 | 0.024 | -8.551
-18 | -1.038 | 0.1067 | 0.024 | -9.73
-17.5 | -1.082 | 0.08663 | 0.026 | -12.487
-17 | -1.134 | 0.06424 | 0.027 | -17.644
-16.5 | -1.146 | 0.06403 | 0.026 | -17.896
-16 | -1.206 | 0.04122 | 0.028 | -29.258
-15.5 | -1.257 | 0.02741 | 0.028 | -45.87
-15 | -1.292 | 0.02066 | 0.028 | -62.564
-14.5 | -1.306 | 0.01781 | 0.028 | -73.31
-14 | -1.309 | 0.01637 | 0.027 | -79.979
-13.5 | -1.31 | 0.01462 | 0.026 | -89.586
-13 | -1.299 | 0.01372 | 0.025 | -94.667
-12.5 | -1.283 | 0.01282 | 0.024 | -100.052
-12 | -1.262 | 0.01205 | 0.024 | -104.737
-11.5 | -1.227 | 0.01148 | 0.023 | -106.92
-11 | -1.191 | 0.01082 | 0.022 | -110.026
-10.5 | -1.15 | 0.01017 | 0.021 | -113.041
-10 | -1.107 | 0.00981 | 0.02 | -112.809
-9.5 | -1.062 | 0.00842 | 0.019 | -126.172
-9 | -1.015 | 0.00811 | 0.018 | -125.18
-8.5 | -0.966 | 0.0078 | 0.017 | -123.964
-8 | -0.916 | 0.00818 | 0.016 | -111.951
-7.5 | -0.864 | 0.00821 | 0.015 | -105.272
-7 | -0.811 | 0.00795 | 0.014 | -102.079
-6.5 | -0.757 | 0.00761 | 0.013 | -99.421
-6 | -0.702 | 0.00744 | 0.012 | -94.374
-5.5 | -0.646 | 0.00741 | 0.011 | -87.126
-5 | -0.589 | 0.00716 | 0.01 | -82.287
-4.5 | -0.531 | 0.007 | 0.009 | -75.937
-4 | -0.473 | 0.00682 | 0.008 | -69.434
-3.5 | -0.415 | 0.00665 | 0.007 | -62.451
-3 | -0.356 | 0.00652 | 0.006 | -54.691
-2.5 | -0.297 | 0.00634 | 0.005 | -46.914
-2 | -0.238 | 0.00617 | 0.004 | -38.63
-1.5 | -0.179 | 0.00509 | 0.003 | -35.172
-1 | -0.119 | 0.00487 | 0.002 | -24.493
-0.5 | -0.06 | 0.00431 | 0.001 | -13.863
0 | 0 | 0.00489 | 0 | 0
0.5 | 0.06 | 0.00427 | -0.001 | 14.089
1 | 0.12 | 0.00483 | -0.002 | 24.878
1.5 | 0.18 | 0.00505 | -0.003 | 35.724
2 | 0.24 | 0.00612 | -0.004 | 39.238
2.5 | 0.3 | 0.00629 | -0.005 | 47.659
3 | 0.359 | 0.00647 | -0.006 | 55.57
3.5 | 0.419 | 0.00659 | -0.007 | 63.472
4 | 0.477 | 0.00676 | -0.008 | 70.589
4.5 | 0.536 | 0.00694 | -0.009 | 77.223
5 | 0.594 | 0.0071 | -0.01 | 83.712
5.5 | 0.652 | 0.00735 | -0.011 | 88.675
6 | 0.708 | 0.00737 | -0.012 | 96.11
6.5 | 0.764 | 0.00754 | -0.013 | 101.315
7 | 0.819 | 0.00787 | -0.014 | 104.053
7.5 | 0.872 | 0.00812 | -0.015 | 107.374
8 | 0.924 | 0.00809 | -0.016 | 114.281
8.5 | 0.975 | 0.0077 | -0.017 | 126.596
9 | 1.024 | 0.00801 | -0.018 | 127.919
9.5 | 1.072 | 0.00831 | -0.019 | 129.019
10 | 1.118 | 0.00968 | -0.02 | 115.405
10.5 | 1.161 | 0.01003 | -0.021 | 115.748
11 | 1.203 | 0.01067 | -0.022 | 112.724
11.5 | 1.227 | 0.01148 | -0.023 | 106.92
12 | 1.262 | 0.01205 | -0.023 | 104.737
12.5 | 1.283 | 0.01282 | -0.024 | 100.052
13 | 1.299 | 0.01372 | -0.025 | 94.667
13.5 | 1.31 | 0.01462 | -0.026 | 89.586
14 | 1.309 | 0.01637 | -0.027 | 79.979
14.5 | 1.306 | 0.01781 | -0.027 | 73.31
15 | 1.292 | 0.02066 | -0.028 | 62.564
15.5 | 1.257 | 0.02741 | -0.028 | 45.87
16 | 1.206 | 0.04122 | -0.027 | 29.258
16.5 | 1.146 | 0.06403 | -0.026 | 17.896
17 | 1.134 | 0.06424 | -0.027 | 17.644
17.5 | 1.082 | 0.08663 | -0.026 | 12.487
18 | 1.038 | 0.1067 | -0.024 | 9.73
18.5 | 1.007 | 0.11781 | -0.024 | 8.551

## 100. Re 8M Mach 0.10 (2)
BIGFOIL.COM POLAR EXPORT
goe409
GOE 409 |  |  |  | Cl Max: | 1.6657 | at alpha= | 20 | deg
XFOIL ncrit=9 |  |  |  | L/D Max: | 121.224 | at alpha= | 10 | deg
Re: | 8000000 |  |  | Cd Min: | 0.04243 | at alpha= | 20 | deg
Mach: | 0.1 |  |  | Cl=0 at alpha= | 0 | deg
|  |  |  | @ Cl=0.1, Cd= | 0.0064767
|  |  |  | @ Cl=0.4, Cd= | 0.0061767
|  |  |  | @ Cl=0.6, Cd= | 0.0065319
alpha (deg) | Cl | Cd | Cm | Cl/Cd
-20 | -1.6631 | 0.0424 | -0.0499 | -39.2241
-19.5 | -1.6607 | 0.03742 | -0.0505 | -44.38
-19 | -1.6614 | 0.03261 | -0.05 | -50.9476
-18.5 | -1.6532 | 0.02898 | -0.0488 | -57.0462
-18 | -1.6457 | 0.02564 | -0.0467 | -64.1849
-17.5 | -1.6263 | 0.02343 | -0.0444 | -69.411
-17 | -1.6073 | 0.02136 | -0.0416 | -75.2481
-16.5 | -1.5858 | 0.01959 | -0.0384 | -80.9495
-16 | -1.5593 | 0.01823 | -0.0354 | -85.5348
-15.5 | -1.5302 | 0.01707 | -0.0322 | -89.6426
-15 | -1.501 | 0.01599 | -0.0288 | -93.8712
-14.5 | -1.4723 | 0.01495 | -0.0249 | -98.4816
-13.5 | -1.3943 | 0.01331 | -0.0203 | -104.7558
-13 | -1.3323 | 0.01256 | -0.0224 | -106.0748
-12.5 | -1.2697 | 0.01163 | -0.0249 | -109.1745
-12 | -1.2192 | 0.01106 | -0.0243 | -110.2351
-11.5 | -1.1794 | 0.01047 | -0.0214 | -112.6457
-11 | -1.1381 | 0.00986 | -0.0188 | -115.426
-10.5 | -1.0987 | 0.00905 | -0.0159 | -121.4033
-10 | -1.0499 | 0.00866 | -0.0145 | -121.2356
-9.5 | -1.0009 | 0.00831 | -0.0132 | -120.4452
-9 | -0.9494 | 0.00802 | -0.0124 | -118.3791
-8.5 | -0.897 | 0.00777 | -0.0117 | -115.444
-8 | -0.8443 | 0.00755 | -0.011 | -111.8278
-7.5 | -0.7919 | 0.00725 | -0.0103 | -109.2276
-7 | -0.7391 | 0.007 | -0.0096 | -105.5857
-6.5 | -0.6858 | 0.00679 | -0.009 | -101.0015
-6 | -0.6318 | 0.00662 | -0.0085 | -95.4381
-5.5 | -0.5777 | 0.00647 | -0.0081 | -89.289
-5 | -0.5243 | 0.00638 | -0.0074 | -82.1787
-4.5 | -0.471 | 0.00626 | -0.0068 | -75.2396
-4 | -0.4178 | 0.00619 | -0.0061 | -67.496
-3.5 | -0.3644 | 0.00615 | -0.0055 | -59.252
-3 | -0.3134 | 0.00631 | -0.0045 | -49.6672
-2 | -0.2061 | 0.00643 | -0.0035 | -32.0529
-1.5 | -0.1516 | 0.0064 | -0.0031 | -23.6875
-1 | -0.0988 | 0.00655 | -0.0025 | -15.084
0 | 0 | 0.00672 | 0 | 0
0.5 | 0.051 | 0.00654 | 0.0009 | 7.7982
1.5 | 0.1516 | 0.00641 | 0.0031 | 23.6505
2 | 0.206 | 0.00642 | 0.0035 | 32.0872
2.5 | 0.26 | 0.00639 | 0.0039 | 40.6886
3 | 0.3138 | 0.00634 | 0.0044 | 49.4953
3.5 | 0.3643 | 0.00615 | 0.0056 | 59.2358
4 | 0.4177 | 0.00619 | 0.0062 | 67.4798
4.5 | 0.471 | 0.00627 | 0.0068 | 75.1196
5 | 0.5243 | 0.00638 | 0.0074 | 82.1787
5.5 | 0.5777 | 0.00647 | 0.0081 | 89.289
6 | 0.6317 | 0.00662 | 0.0085 | 95.423
6.5 | 0.6856 | 0.00679 | 0.009 | 100.972
7 | 0.7389 | 0.007 | 0.0096 | 105.5571
7.5 | 0.7917 | 0.00725 | 0.0103 | 109.2
8 | 0.8441 | 0.00755 | 0.011 | 111.8013
8.5 | 0.8969 | 0.00777 | 0.0117 | 115.4311
9 | 0.9492 | 0.00802 | 0.0124 | 118.3541
9.5 | 1.0006 | 0.00831 | 0.0133 | 120.4091
10 | 1.0498 | 0.00866 | 0.0146 | 121.224
10.5 | 1.0981 | 0.00907 | 0.016 | 121.0695
11 | 1.1378 | 0.00986 | 0.0189 | 115.3955
11.5 | 1.1792 | 0.01047 | 0.0215 | 112.6266
12 | 1.2191 | 0.01106 | 0.0244 | 110.226
12.5 | 1.2693 | 0.01163 | 0.025 | 109.1402
13 | 1.333 | 0.01249 | 0.0224 | 106.7254
13.5 | 1.3946 | 0.01332 | 0.0202 | 104.6997
14.5 | 1.4732 | 0.01496 | 0.0247 | 98.4759
15 | 1.5008 | 0.01607 | 0.0287 | 93.3914
15.5 | 1.5317 | 0.01707 | 0.0319 | 89.7305
16 | 1.5605 | 0.01825 | 0.0351 | 85.5068
16.5 | 1.5874 | 0.01961 | 0.0381 | 80.9485
17 | 1.6102 | 0.0213 | 0.0412 | 75.5962
17.5 | 1.6296 | 0.02334 | 0.044 | 69.8201
18 | 1.6444 | 0.0259 | 0.0465 | 63.4903
18.5 | 1.6564 | 0.02892 | 0.0484 | 57.2752
19 | 1.6606 | 0.0329 | 0.0497 | 50.4742
19.5 | 1.665 | 0.03725 | 0.05 | 44.698
20 | 1.6657 | 0.04243 | 0.0494 | 39.2576

## 101. Re 8M Mach 0.25 (1)
BIGFOIL.COM POLAR EXPORT
goe409
GOE 409 |  |  |  | Cl Max: | 1.26 | at alpha= | 12.5 | deg
JavaFoil+Calcfoil stall+Eppler ext transition |  |  |  | L/D Max: | 127.784 | at alpha= | 9.5 | deg
Re: | 8000000 |  |  | Cd Min: | 0.00427 | at alpha= | 0.5 | deg
Mach: | 0.25 |  |  | Cl=0 at alpha= | 0 | deg
|  |  |  | @ Cl=0.1, Cd= | 0.0045887
|  |  |  | @ Cl=0.4, Cd= | 0.0066323
|  |  |  | @ Cl=0.6, Cd= | 0.0071883
alpha (deg) | Cl | Cd | Cm | Cl/Cd
-17.5 | -0.766 | 0.13823 | 0.019 | -5.545
-17 | -0.824 | 0.12749 | 0.019 | -6.461
-16.5 | -0.876 | 0.11827 | 0.019 | -7.403
-16 | -0.931 | 0.10351 | 0.021 | -8.999
-15.5 | -0.982 | 0.08917 | 0.022 | -11.011
-15 | -1.072 | 0.05346 | 0.025 | -20.053
-14.5 | -1.152 | 0.03201 | 0.027 | -35.972
-14 | -1.213 | 0.02126 | 0.027 | -57.082
-13.5 | -1.24 | 0.01833 | 0.026 | -67.619
-13 | -1.258 | 0.01548 | 0.026 | -81.29
-12.5 | -1.26 | 0.01416 | 0.025 | -89.026
-12 | -1.252 | 0.01326 | 0.024 | -94.397
-11.5 | -1.225 | 0.01239 | 0.023 | -98.844
-11 | -1.192 | 0.01202 | 0.022 | -99.233
-10.5 | -1.158 | 0.01111 | 0.021 | -104.207
-10 | -1.12 | 0.01016 | 0.02 | -110.249
-9.5 | -1.077 | 0.00863 | 0.019 | -124.89
-9 | -1.032 | 0.00834 | 0.018 | -123.735
-8.5 | -0.984 | 0.00904 | 0.017 | -108.899
-8 | -0.935 | 0.00875 | 0.016 | -106.862
-7.5 | -0.883 | 0.00844 | 0.015 | -104.658
-7 | -0.83 | 0.00814 | 0.014 | -101.995
-6.5 | -0.775 | 0.00779 | 0.013 | -99.588
-6 | -0.72 | 0.00762 | 0.012 | -94.417
-5.5 | -0.662 | 0.00753 | 0.011 | -87.982
-5 | -0.604 | 0.00728 | 0.01 | -82.986
-4.5 | -0.545 | 0.00709 | 0.009 | -76.944
-4 | -0.486 | 0.00687 | 0.008 | -70.711
-3.5 | -0.426 | 0.00682 | 0.007 | -62.445
-3 | -0.366 | 0.00654 | 0.006 | -55.938
-2.5 | -0.305 | 0.00636 | 0.005 | -47.998
-2 | -0.245 | 0.00631 | 0.004 | -38.766
-1.5 | -0.184 | 0.00518 | 0.003 | -35.503
-1 | -0.123 | 0.00483 | 0.002 | -25.407
-0.5 | -0.061 | 0.00431 | 0.001 | -14.246
0 | 0 | 0.00501 | 0 | 0
0.5 | 0.062 | 0.00427 | -0.001 | 14.487
1 | 0.124 | 0.00479 | -0.002 | 25.824
1.5 | 0.185 | 0.00513 | -0.003 | 36.082
2 | 0.247 | 0.00626 | -0.004 | 39.395
2.5 | 0.308 | 0.00632 | -0.005 | 48.783
3 | 0.369 | 0.00649 | -0.006 | 56.864
3.5 | 0.43 | 0.00677 | -0.007 | 63.497
4 | 0.49 | 0.00682 | -0.008 | 71.919
4.5 | 0.55 | 0.00703 | -0.009 | 78.28
5 | 0.61 | 0.00722 | -0.01 | 84.455
5.5 | 0.668 | 0.00746 | -0.011 | 89.583
6 | 0.726 | 0.00755 | -0.012 | 96.186
6.5 | 0.783 | 0.00771 | -0.013 | 101.521
7 | 0.838 | 0.00806 | -0.014 | 104.003
7.5 | 0.891 | 0.00835 | -0.016 | 106.78
8 | 0.944 | 0.00865 | -0.017 | 109.094
8.5 | 0.994 | 0.00893 | -0.018 | 111.223
9 | 1.042 | 0.00824 | -0.019 | 126.482
9.5 | 1.088 | 0.00851 | -0.02 | 127.784
10 | 1.131 | 0.01002 | -0.021 | 112.834
10.5 | 1.158 | 0.01111 | -0.021 | 104.207
11 | 1.192 | 0.01202 | -0.022 | 99.233
11.5 | 1.225 | 0.01239 | -0.023 | 98.844
12 | 1.252 | 0.01326 | -0.024 | 94.397
12.5 | 1.26 | 0.01416 | -0.025 | 89.026
13 | 1.258 | 0.01548 | -0.026 | 81.29
13.5 | 1.24 | 0.01833 | -0.026 | 67.619
14 | 1.213 | 0.02126 | -0.027 | 57.082
14.5 | 1.157 | 0.03037 | -0.027 | 38.113
15 | 1.072 | 0.05346 | -0.025 | 20.053
15.5 | 0.982 | 0.08917 | -0.022 | 11.011
16 | 0.931 | 0.10351 | -0.021 | 8.999
16.5 | 0.876 | 0.11827 | -0.019 | 7.403
17 | 0.824 | 0.12749 | -0.019 | 6.461
17.5 | 0.766 | 0.13816 | -0.019 | 5.548

## 102. Re 8M Mach 0.25 (2)
BIGFOIL.COM POLAR EXPORT
goe409
GOE 409 |  |  |  | Cl Max: | 1.5751 | at alpha= | 17.5 | deg
XFOIL ncrit=9 |  |  |  | L/D Max: | 119.098 | at alpha= | 10 | deg
Re: | 8000000 |  |  | Cd Min: | 0.08734 | at alpha= | 20 | deg
Mach: | 0.25 |  |  | Cl=0 at alpha= | -0.00095057 | deg
|  |  |  | @ Cl=0.1, Cd= | 0.0066411
|  |  |  | @ Cl=0.4, Cd= | 0.0062478
|  |  |  | @ Cl=0.6, Cd= | 0.0065946
alpha (deg) | Cl | Cd | Cm | Cl/Cd
-20 | -1.438 | 0.08607 | -0.0409 | -16.7073
-19.5 | -1.4873 | 0.07219 | -0.0485 | -20.6026
-19 | -1.5268 | 0.0604 | -0.0542 | -25.2781
-18.5 | -1.5506 | 0.05106 | -0.058 | -30.3682
-18 | -1.5675 | 0.043 | -0.0605 | -36.4535
-17.5 | -1.5708 | 0.03693 | -0.0612 | -42.5345
-17 | -1.5653 | 0.03223 | -0.0605 | -48.5666
-16.5 | -1.5659 | 0.02756 | -0.0585 | -56.8179
-16 | -1.5553 | 0.0242 | -0.0555 | -64.2686
-15.5 | -1.5383 | 0.02158 | -0.0518 | -71.2836
-15 | -1.5165 | 0.0195 | -0.0477 | -77.7692
-14.5 | -1.4891 | 0.01788 | -0.0435 | -83.283
-14 | -1.4589 | 0.01653 | -0.0391 | -88.2577
-13.5 | -1.4276 | 0.01533 | -0.0345 | -93.1246
-13 | -1.3872 | 0.01415 | -0.0314 | -98.0353
-12.5 | -1.3222 | 0.01305 | -0.0328 | -101.318
-11.5 | -1.2019 | 0.01125 | -0.0334 | -106.8356
-10.5 | -1.1228 | 0.01 | -0.025 | -112.28
-10 | -1.083 | 0.00908 | -0.0211 | -119.2731
-9.5 | -1.0324 | 0.00867 | -0.019 | -119.0773
-9 | -0.9801 | 0.00829 | -0.0173 | -118.2268
-8.5 | -0.9257 | 0.008 | -0.0159 | -115.7125
-8 | -0.8709 | 0.00777 | -0.0147 | -112.0849
-7.5 | -0.816 | 0.00747 | -0.0136 | -109.2369
-7 | -0.7616 | 0.00717 | -0.0124 | -106.2204
-6.5 | -0.7065 | 0.00693 | -0.0114 | -101.9481
-6 | -0.6507 | 0.00674 | -0.0106 | -96.543
-5.5 | -0.5948 | 0.00657 | -0.0098 | -90.5327
-5 | -0.5398 | 0.00647 | -0.0089 | -83.4312
-4.5 | -0.4844 | 0.00638 | -0.0081 | -75.9248
-4 | -0.4297 | 0.00628 | -0.0073 | -68.4236
-3.5 | -0.3747 | 0.00622 | -0.0065 | -60.2412
-3 | -0.3222 | 0.00636 | -0.0052 | -50.6604
-2.5 | -0.2672 | 0.00642 | -0.0045 | -41.6199
-2 | -0.2115 | 0.00647 | -0.004 | -32.6893
-1.5 | -0.1556 | 0.00646 | -0.0035 | -24.0867
-1 | -0.1018 | 0.00663 | -0.0027 | -15.3544
-0.5 | -0.0525 | 0.00664 | -0.001 | -7.9066
0 | 0.0001 | 0.00681 | 0 | 0.014684
0.5 | 0.0528 | 0.00667 | 0.001 | 7.916
1 | 0.1018 | 0.00664 | 0.0027 | 15.3313
1.5 | 0.1557 | 0.00647 | 0.0035 | 24.0649
2 | 0.2114 | 0.00646 | 0.004 | 32.7245
2.5 | 0.2672 | 0.00642 | 0.0046 | 41.6199
3 | 0.3226 | 0.00639 | 0.0052 | 50.4851
3.5 | 0.3745 | 0.00622 | 0.0065 | 60.209
4 | 0.4296 | 0.00628 | 0.0073 | 68.4076
4.5 | 0.4844 | 0.00638 | 0.0081 | 75.9248
5 | 0.5398 | 0.00647 | 0.0089 | 83.4312
5.5 | 0.5949 | 0.00658 | 0.0098 | 90.4103
6 | 0.6506 | 0.00674 | 0.0106 | 96.5282
6.5 | 0.7064 | 0.00693 | 0.0115 | 101.9336
7 | 0.7614 | 0.00717 | 0.0125 | 106.1925
7.5 | 0.8159 | 0.00747 | 0.0136 | 109.2236
8 | 0.8708 | 0.00776 | 0.0147 | 112.2165
8.5 | 0.9256 | 0.008 | 0.016 | 115.7
9 | 0.98 | 0.00829 | 0.0173 | 118.2147
9.5 | 1.0321 | 0.00868 | 0.0191 | 118.9055
10 | 1.0826 | 0.00909 | 0.0212 | 119.0979
10.5 | 1.1222 | 0.01003 | 0.0251 | 111.8843
11 | 1.1641 | 0.01067 | 0.0288 | 109.1003
11.5 | 1.2018 | 0.01125 | 0.0334 | 106.8267
12.5 | 1.3218 | 0.01305 | 0.0329 | 101.2874
13 | 1.3878 | 0.01412 | 0.0313 | 98.2861
14 | 1.4596 | 0.01656 | 0.039 | 88.1401
14.5 | 1.4906 | 0.01788 | 0.0432 | 83.3669
15 | 1.5172 | 0.01955 | 0.0475 | 77.6061
15.5 | 1.5409 | 0.02154 | 0.0514 | 71.5367
16 | 1.5568 | 0.02424 | 0.0552 | 64.2244
16.5 | 1.5691 | 0.02748 | 0.0581 | 57.0997
17 | 1.5713 | 0.03193 | 0.0601 | 49.2108
17.5 | 1.5751 | 0.03677 | 0.0608 | 42.8366
18 | 1.5695 | 0.04308 | 0.06 | 36.4322
18.5 | 1.5543 | 0.05098 | 0.0576 | 30.4884
19 | 1.5287 | 0.06055 | 0.0537 | 25.2469
19.5 | 1.4862 | 0.07277 | 0.0475 | 20.4233
20 | 1.4325 | 0.08734 | 0.0395 | 16.4014

## 103. Re 8M Mach 0.50 (1)
BIGFOIL.COM POLAR EXPORT
goe409
GOE 409 |  |  |  | Cl Max: | 1.124 | at alpha= | 20 | deg
JavaFoil+Calcfoil stall+Eppler ext transition |  |  |  | L/D Max: | 96.61 | at alpha= | 6.5 | deg
Re: | 8000000 |  |  | Cd Min: | 0.00514 | at alpha= | 1 | deg
Mach: | 0.5 |  |  | Cl=0 at alpha= | 0 | deg
|  |  |  | @ Cl=0.1, Cd= | 0.0051675
|  |  |  | @ Cl=0.4, Cd= | 0.0068918
|  |  |  | @ Cl=0.6, Cd= | 0.0077045
alpha (deg) | Cl | Cd | Cm | Cl/Cd
-20 | -1.123 | 0.13019 | 0.031 | -8.629
-19.5 | -1.099 | 0.12339 | 0.031 | -8.909
-19 | -1.073 | 0.11711 | 0.03 | -9.158
-18.5 | -1.034 | 0.1231 | 0.028 | -8.401
-18 | -0.986 | 0.13256 | 0.024 | -7.441
-17.5 | -0.96 | 0.12897 | 0.023 | -7.442
-17 | -0.951 | 0.11966 | 0.026 | -7.948
-16.5 | -0.928 | 0.10933 | 0.026 | -8.491
-16 | -0.903 | 0.10151 | 0.025 | -8.895
-15.5 | -0.875 | 0.09733 | 0.024 | -8.987
-15 | -0.843 | 0.09563 | 0.023 | -8.815
-14.5 | -0.799 | 0.10506 | 0.019 | -7.606
-14 | -0.77 | 0.10344 | 0.018 | -7.445
-13.5 | -0.743 | 0.09902 | 0.017 | -7.499
-13 | -0.715 | 0.09536 | 0.016 | -7.503
-12.5 | -0.688 | 0.09273 | 0.015 | -7.424
-12 | -0.661 | 0.08874 | 0.015 | -7.452
-11.5 | -0.634 | 0.08122 | 0.014 | -7.81
-11 | -0.607 | 0.07613 | 0.014 | -7.973
-10.5 | -0.58 | 0.07791 | 0.013 | -7.444
-10 | -0.553 | 0.06614 | 0.013 | -8.363
-9.5 | -0.892 | 0.0184 | 0.021 | -48.463
-9 | -0.987 | 0.01311 | 0.02 | -75.312
-8.5 | -0.995 | 0.01187 | 0.019 | -83.834
-8 | -0.976 | 0.01068 | 0.018 | -91.416
-7.5 | -0.942 | 0.0101 | 0.017 | -93.263
-7 | -0.897 | 0.00923 | 0.016 | -97.233
-6.5 | -0.846 | 0.00894 | 0.015 | -94.723
-6 | -0.791 | 0.0087 | 0.014 | -90.931
-5.5 | -0.731 | 0.00842 | 0.013 | -86.836
-5 | -0.669 | 0.00805 | 0.012 | -83.146
-4.5 | -0.606 | 0.00781 | 0.01 | -77.558
-4 | -0.541 | 0.00759 | 0.009 | -71.232
-3.5 | -0.475 | 0.00724 | 0.008 | -65.525
-3 | -0.408 | 0.00701 | 0.007 | -58.193
-2.5 | -0.341 | 0.00668 | 0.006 | -51.04
-2 | -0.273 | 0.00652 | 0.005 | -41.887
-1.5 | -0.205 | 0.0064 | 0.004 | -32.034
-1 | -0.137 | 0.00519 | 0.002 | -26.399
-0.5 | -0.069 | 0.00523 | 0.001 | -13.093
0 | 0 | 0.00516 | 0 | 0
0.5 | 0.069 | 0.00519 | -0.001 | 13.324
1 | 0.138 | 0.00514 | -0.002 | 26.854
1.5 | 0.207 | 0.00635 | -0.004 | 32.578
2 | 0.276 | 0.00647 | -0.005 | 42.598
2.5 | 0.344 | 0.00662 | -0.006 | 51.917
3 | 0.412 | 0.00695 | -0.007 | 59.203
3.5 | 0.479 | 0.00718 | -0.008 | 66.675
4 | 0.546 | 0.00753 | -0.009 | 72.501
4.5 | 0.611 | 0.00774 | -0.01 | 78.962
5 | 0.676 | 0.00798 | -0.012 | 84.676
5.5 | 0.738 | 0.00835 | -0.013 | 88.467
6 | 0.799 | 0.00862 | -0.014 | 92.67
6.5 | 0.855 | 0.00885 | -0.015 | 96.61
7 | 0.906 | 0.0095 | -0.016 | 95.44
7.5 | 0.951 | 0.01006 | -0.017 | 94.614
8 | 0.976 | 0.0108 | -0.018 | 90.403
8.5 | 0.995 | 0.01187 | -0.019 | 83.834
9 | 0.987 | 0.01311 | -0.02 | 75.312
9.5 | 0.892 | 0.0184 | -0.021 | 48.463
10 | 0.553 | 0.06614 | -0.012 | 8.363
10.5 | 0.58 | 0.07586 | -0.013 | 7.645
11 | 0.607 | 0.07613 | -0.013 | 7.973
11.5 | 0.634 | 0.08122 | -0.014 | 7.81
12 | 0.661 | 0.08874 | -0.015 | 7.452
12.5 | 0.688 | 0.09241 | -0.015 | 7.449
13 | 0.715 | 0.09505 | -0.016 | 7.527
13.5 | 0.743 | 0.09448 | -0.017 | 7.866
14 | 0.77 | 0.10389 | -0.018 | 7.415
14.5 | 0.799 | 0.10692 | -0.019 | 7.475
15 | 0.843 | 0.09526 | -0.023 | 8.844
15.5 | 0.873 | 0.09877 | -0.024 | 8.841
16 | 0.901 | 0.10374 | -0.025 | 8.688
16.5 | 0.927 | 0.11076 | -0.025 | 8.368
17 | 0.951 | 0.11872 | -0.026 | 8.008
17.5 | 0.96 | 0.1289 | -0.023 | 7.446
18 | 0.986 | 0.13254 | -0.023 | 7.442
18.5 | 1.031 | 0.12748 | -0.028 | 8.087
19 | 1.063 | 0.12866 | -0.029 | 8.266
19.5 | 1.1 | 0.12287 | -0.031 | 8.951
20 | 1.124 | 0.13016 | -0.031 | 8.635

## 104. Re 8M Mach 0.50 (2)
BIGFOIL.COM POLAR EXPORT
goe409
GOE 409 |  |  |  | Cl Max: | 1.1404 | at alpha= | 10 | deg
XFOIL ncrit=9 |  |  |  | L/D Max: | 109.743 | at alpha= | 8.5 | deg
Re: | 8000000 |  |  | Cd Min: | 0.11861 | at alpha= | 15 | deg
Mach: | 0.5 |  |  | Cl=0 at alpha= | -0.00086505 | deg
|  |  |  | @ Cl=0.1, Cd= | 0.007127
|  |  |  | @ Cl=0.4, Cd= | 0.0066591
|  |  |  | @ Cl=0.6, Cd= | 0.0069506
alpha (deg) | Cl | Cd | Cm | Cl/Cd
-12.5 | -1.0125 | 0.05918 | -0.0617 | -17.1088
-12 | -1.1003 | 0.04253 | -0.073 | -25.8711
-11.5 | -1.1374 | 0.03301 | -0.0759 | -34.4562
-10 | -1.14 | 0.01224 | -0.0717 | -93.1373
-9.5 | -1.1066 | 0.01102 | -0.0621 | -100.4174
-8.5 | -1.0261 | 0.00935 | -0.0451 | -109.7433
-8 | -0.9671 | 0.00911 | -0.0396 | -106.1581
-7.5 | -0.9072 | 0.00869 | -0.0348 | -104.3959
-7 | -0.8489 | 0.00821 | -0.0304 | -103.3983
-6.5 | -0.7891 | 0.00777 | -0.0264 | -101.5573
-6 | -0.7271 | 0.00746 | -0.0233 | -97.4665
-5.5 | -0.6652 | 0.00717 | -0.0204 | -92.7755
-5 | -0.6039 | 0.00696 | -0.0177 | -86.7672
-4.5 | -0.5419 | 0.0068 | -0.0154 | -79.6912
-4 | -0.4799 | 0.0067 | -0.0134 | -71.6269
-3.5 | -0.4186 | 0.00663 | -0.0114 | -63.1373
-3 | -0.3598 | 0.00669 | -0.0092 | -53.7818
-2.5 | -0.2971 | 0.00664 | -0.0079 | -44.744
-2 | -0.2344 | 0.00664 | -0.0068 | -35.3012
-1.5 | -0.1724 | 0.00671 | -0.0056 | -25.693
-1 | -0.1156 | 0.00703 | -0.0036 | -16.4438
-0.5 | -0.0577 | 0.00735 | -0.0018 | -7.8503
0 | 0.0001 | 0.00711 | 0 | 0.014065
0.5 | 0.0577 | 0.00736 | 0.0018 | 7.8397
1 | 0.1158 | 0.00704 | 0.0035 | 16.4489
1.5 | 0.1725 | 0.00672 | 0.0055 | 25.6696
2 | 0.2343 | 0.00664 | 0.0068 | 35.2861
2.5 | 0.2971 | 0.00664 | 0.0079 | 44.744
3 | 0.36 | 0.0067 | 0.0092 | 53.7313
3.5 | 0.4187 | 0.00664 | 0.0114 | 63.0572
4 | 0.4799 | 0.00671 | 0.0133 | 71.5201
4.5 | 0.5419 | 0.00681 | 0.0154 | 79.5742
5 | 0.6039 | 0.00696 | 0.0177 | 86.7672
5.5 | 0.6653 | 0.00718 | 0.0204 | 92.6602
6 | 0.727 | 0.00746 | 0.0233 | 97.4531
6.5 | 0.789 | 0.00777 | 0.0265 | 101.5444
7 | 0.8486 | 0.00821 | 0.0304 | 103.3618
7.5 | 0.9074 | 0.00868 | 0.0348 | 104.5392
8 | 0.9686 | 0.00907 | 0.0393 | 106.7916
8.5 | 1.0261 | 0.00935 | 0.0451 | 109.7433
9 | 1.0711 | 0.00999 | 0.0529 | 107.2172
9.5 | 1.1058 | 0.01104 | 0.0622 | 100.163
10 | 1.1404 | 0.01222 | 0.0717 | 93.3224
11.5 | 1.1389 | 0.033 | 0.0757 | 34.5121
12 | 1.101 | 0.04261 | 0.0727 | 25.839
12.5 | 1.0679 | 0.05334 | 0.0668 | 20.0206
13 | 1.0344 | 0.06505 | 0.0593 | 15.9016
13.5 | 1.0057 | 0.07711 | 0.0516 | 13.0424
14 | 0.9775 | 0.08937 | 0.044 | 10.9377
14.5 | 0.9426 | 0.10234 | 0.036 | 9.2105
15 | 0.8862 | 0.11861 | 0.0253 | 7.4715

## 105. Re 10M Mach 0.00 (1)
BIGFOIL.COM POLAR EXPORT
goe409
GOE 409 |  |  |  | Cl Max: | 1.324 | at alpha= | 14.5 | deg
JavaFoil+Calcfoil stall+Eppler ext transition |  |  |  | L/D Max: | 133.796 | at alpha= | 9 | deg
Re: | 10000000 |  |  | Cd Min: | 0.00443 | at alpha= | 0.5 | deg
Mach: | 0 |  |  | Cl=0 at alpha= | 0 | deg
|  |  |  | @ Cl=0.1, Cd= | 0.0049367
|  |  |  | @ Cl=0.4, Cd= | 0.0063225
|  |  |  | @ Cl=0.6, Cd= | 0.0068679
alpha (deg) | Cl | Cd | Cm | Cl/Cd
-19.5 | -0.999 | 0.12888 | 0.025 | -7.75
-19 | -1.027 | 0.11839 | 0.025 | -8.676
-18.5 | -1.057 | 0.1066 | 0.025 | -9.916
-18 | -1.101 | 0.08476 | 0.027 | -12.986
-17.5 | -1.115 | 0.08417 | 0.026 | -13.247
-17 | -1.188 | 0.05002 | 0.028 | -23.753
-16.5 | -1.202 | 0.04787 | 0.028 | -25.102
-16 | -1.254 | 0.03173 | 0.028 | -39.514
-15.5 | -1.285 | 0.02444 | 0.028 | -52.578
-15 | -1.315 | 0.01861 | 0.028 | -70.641
-14.5 | -1.324 | 0.01607 | 0.028 | -82.395
-14 | -1.323 | 0.01501 | 0.027 | -88.15
-13.5 | -1.318 | 0.01357 | 0.026 | -97.137
-13 | -1.305 | 0.01283 | 0.025 | -101.642
-12.5 | -1.286 | 0.01205 | 0.024 | -106.724
-12 | -1.263 | 0.01158 | 0.023 | -109.1
-11.5 | -1.228 | 0.01085 | 0.023 | -113.159
-11 | -1.189 | 0.01038 | 0.022 | -114.527
-10.5 | -1.147 | 0.00974 | 0.021 | -117.765
-10 | -1.104 | 0.00943 | 0.02 | -117.1
-9.5 | -1.059 | 0.00816 | 0.019 | -129.812
-9 | -1.012 | 0.00773 | 0.018 | -130.941
-8.5 | -0.963 | 0.00748 | 0.017 | -128.664
-8 | -0.912 | 0.00792 | 0.016 | -115.112
-7.5 | -0.861 | 0.00797 | 0.015 | -107.931
-7 | -0.808 | 0.0077 | 0.014 | -104.963
-6.5 | -0.754 | 0.0076 | 0.013 | -99.126
-6 | -0.699 | 0.00736 | 0.012 | -95.016
-5.5 | -0.643 | 0.00708 | 0.011 | -90.755
-5 | -0.586 | 0.0069 | 0.01 | -84.928
-4.5 | -0.529 | 0.00677 | 0.009 | -78.162
-4 | -0.471 | 0.00659 | 0.008 | -71.503
-3.5 | -0.413 | 0.00641 | 0.007 | -64.484
-3 | -0.355 | 0.00628 | 0.006 | -56.488
-2.5 | -0.296 | 0.00611 | 0.005 | -48.403
-2 | -0.237 | 0.006 | 0.004 | -39.519
-1.5 | -0.178 | 0.00497 | 0.003 | -35.848
-1 | -0.119 | 0.00522 | 0.002 | -22.732
-0.5 | -0.059 | 0.00446 | 0.001 | -13.306
0 | 0 | 0.00506 | 0 | 0
0.5 | 0.06 | 0.00443 | -0.001 | 13.516
1 | 0.12 | 0.00519 | -0.002 | 23.074
1.5 | 0.179 | 0.00493 | -0.003 | 36.405
2 | 0.239 | 0.00595 | -0.004 | 40.136
2.5 | 0.298 | 0.00607 | -0.005 | 49.169
3 | 0.358 | 0.00623 | -0.006 | 57.393
3.5 | 0.417 | 0.00636 | -0.007 | 65.535
4 | 0.475 | 0.00654 | -0.008 | 72.687
4.5 | 0.533 | 0.00671 | -0.009 | 79.48
5 | 0.591 | 0.00684 | -0.01 | 86.394
5.5 | 0.649 | 0.00702 | -0.011 | 92.356
6 | 0.705 | 0.00729 | -0.012 | 96.737
6.5 | 0.76 | 0.00753 | -0.013 | 100.977
7 | 0.815 | 0.00762 | -0.014 | 106.986
7.5 | 0.868 | 0.00789 | -0.015 | 110.076
8 | 0.921 | 0.00783 | -0.016 | 117.502
8.5 | 0.971 | 0.00739 | -0.017 | 131.374
9 | 1.021 | 0.00763 | -0.018 | 133.796
9.5 | 1.069 | 0.00805 | -0.019 | 132.735
10 | 1.115 | 0.0093 | -0.02 | 119.804
10.5 | 1.159 | 0.00961 | -0.021 | 120.603
11 | 1.201 | 0.01023 | -0.022 | 117.352
11.5 | 1.228 | 0.01085 | -0.022 | 113.159
12 | 1.263 | 0.01158 | -0.023 | 109.1
12.5 | 1.286 | 0.01205 | -0.024 | 106.724
13 | 1.305 | 0.01283 | -0.025 | 101.642
13.5 | 1.318 | 0.01357 | -0.026 | 97.137
14 | 1.323 | 0.01501 | -0.027 | 88.15
14.5 | 1.324 | 0.01607 | -0.027 | 82.395
15 | 1.315 | 0.01861 | -0.028 | 70.641
15.5 | 1.285 | 0.02444 | -0.028 | 52.578
16 | 1.254 | 0.03173 | -0.028 | 39.514
16.5 | 1.202 | 0.04787 | -0.027 | 25.102
17 | 1.188 | 0.05002 | -0.028 | 23.753
17.5 | 1.115 | 0.08417 | -0.026 | 13.247
18 | 1.101 | 0.08476 | -0.027 | 12.986
18.5 | 1.057 | 0.1066 | -0.025 | 9.916
19 | 1.027 | 0.11839 | -0.025 | 8.676
19.5 | 0.999 | 0.12888 | -0.025 | 7.75

## 106. Re 10M Mach 0.00 (2)
BIGFOIL.COM POLAR EXPORT
goe409
GOE 409 |  |  |  | Cl Max: | 1.7215 | at alpha= | 20 | deg
XFOIL ncrit=9 |  |  |  | L/D Max: | 127.11 | at alpha= | 10 | deg
Re: | 10000000 |  |  | Cd Min: | 0.03448 | at alpha= | -20 | deg
Mach: | 0 |  |  | Cl=0 at alpha= | 0 | deg
|  |  |  | @ Cl=0.1, Cd= | 0.0065407
|  |  |  | @ Cl=0.4, Cd= | 0.0060938
|  |  |  | @ Cl=0.6, Cd= | 0.0062978
alpha (deg) | Cl | Cd | Cm | Cl/Cd
-20 | -1.7184 | 0.03448 | -0.0475 | -49.8376
-19.5 | -1.7097 | 0.03086 | -0.0468 | -55.4018
-19 | -1.6987 | 0.02772 | -0.0454 | -61.2807
-18.5 | -1.6854 | 0.02499 | -0.0435 | -67.443
-18 | -1.6727 | 0.02247 | -0.0408 | -74.4415
-17.5 | -1.6492 | 0.02083 | -0.0384 | -79.1743
-17 | -1.6274 | 0.01919 | -0.0354 | -84.8046
-16.5 | -1.604 | 0.01773 | -0.0321 | -90.4681
-16 | -1.5756 | 0.01662 | -0.029 | -94.8014
-15.5 | -1.5453 | 0.01566 | -0.026 | -98.6782
-15 | -1.5131 | 0.01485 | -0.0229 | -101.8923
-14 | -1.4363 | 0.01315 | -0.0187 | -109.2243
-13.5 | -1.3751 | 0.01235 | -0.0211 | -111.3441
-13 | -1.3109 | 0.01166 | -0.024 | -112.4271
-12.5 | -1.2656 | 0.01101 | -0.0228 | -114.95
-12 | -1.2248 | 0.01053 | -0.0203 | -116.3153
-11.5 | -1.1827 | 0.01003 | -0.018 | -117.9163
-11 | -1.1383 | 0.00952 | -0.0161 | -119.5693
-10.5 | -1.0972 | 0.00876 | -0.0137 | -125.2511
-10 | -1.0513 | 0.00827 | -0.012 | -127.1221
-9.5 | -1.0006 | 0.00795 | -0.0112 | -125.8616
-9 | -0.9502 | 0.00763 | -0.0103 | -124.5347
-8.5 | -0.8981 | 0.00739 | -0.0097 | -121.5291
-8 | -0.8453 | 0.00718 | -0.0092 | -117.7298
-7.5 | -0.7922 | 0.00697 | -0.0088 | -113.6585
-7 | -0.7397 | 0.00673 | -0.0081 | -109.9108
-6.5 | -0.6868 | 0.00652 | -0.0076 | -105.3374
-6 | -0.6333 | 0.00636 | -0.0072 | -99.5755
-5.5 | -0.5797 | 0.00624 | -0.0067 | -92.9006
-5 | -0.5264 | 0.00618 | -0.0062 | -85.178
-4.5 | -0.473 | 0.00613 | -0.0057 | -77.1615
-4 | -0.4199 | 0.00609 | -0.0051 | -68.9491
-3.5 | -0.3672 | 0.00608 | -0.0045 | -60.3947
-3 | -0.3162 | 0.00624 | -0.0036 | -50.6731
-2.5 | -0.2615 | 0.00623 | -0.0033 | -41.9743
-1.5 | -0.1537 | 0.00633 | -0.0026 | -24.2812
-1 | -0.1018 | 0.00654 | -0.0018 | -15.5657
0 | 0 | 0.00658 | 0 | 0
1 | 0.1018 | 0.00654 | 0.0018 | 15.5657
1.5 | 0.1538 | 0.00635 | 0.0026 | 24.2205
2.5 | 0.2615 | 0.00623 | 0.0033 | 41.9743
3 | 0.3162 | 0.00624 | 0.0036 | 50.6731
3.5 | 0.3671 | 0.0061 | 0.0045 | 60.1803
4 | 0.4199 | 0.00609 | 0.0052 | 68.9491
4.5 | 0.4729 | 0.00613 | 0.0057 | 77.1452
5 | 0.5262 | 0.00617 | 0.0062 | 85.2836
5.5 | 0.5798 | 0.00626 | 0.0067 | 92.6198
6 | 0.6332 | 0.00636 | 0.0072 | 99.5597
6.5 | 0.6867 | 0.00652 | 0.0076 | 105.3221
7 | 0.7395 | 0.00673 | 0.0082 | 109.8811
7.5 | 0.7921 | 0.00697 | 0.0088 | 113.6442
8 | 0.8452 | 0.00718 | 0.0092 | 117.7159
8.5 | 0.8979 | 0.00739 | 0.0097 | 121.502
9 | 0.9501 | 0.00763 | 0.0103 | 124.5216
9.5 | 1.0003 | 0.00795 | 0.0113 | 125.8239
10 | 1.0512 | 0.00827 | 0.012 | 127.11
10.5 | 1.0969 | 0.00877 | 0.0137 | 125.0741
11 | 1.1383 | 0.00951 | 0.0161 | 119.6951
11.5 | 1.1824 | 0.01003 | 0.018 | 117.8863
12 | 1.2246 | 0.01053 | 0.0203 | 116.2963
12.5 | 1.2656 | 0.01101 | 0.0228 | 114.95
13 | 1.3108 | 0.01163 | 0.0241 | 112.7085
13.5 | 1.3751 | 0.01235 | 0.0211 | 111.3441
14 | 1.435 | 0.01314 | 0.019 | 109.2085
15 | 1.5146 | 0.01484 | 0.0226 | 102.062
15.5 | 1.5467 | 0.01567 | 0.0257 | 98.7045
16 | 1.5766 | 0.01665 | 0.0288 | 94.6907
16.5 | 1.6058 | 0.01773 | 0.0317 | 90.5697
17 | 1.6304 | 0.01912 | 0.0349 | 85.272
17.5 | 1.6525 | 0.02074 | 0.0379 | 79.677
18 | 1.6715 | 0.02269 | 0.0407 | 73.6668
18.5 | 1.6879 | 0.02498 | 0.0431 | 67.5701
19 | 1.702 | 0.02765 | 0.045 | 61.5552
19.5 | 1.7137 | 0.03073 | 0.0463 | 55.7664
20 | 1.7215 | 0.03444 | 0.0471 | 49.9855

## 107. Re 10M Mach 0.10 (1)
BIGFOIL.COM POLAR EXPORT
goe409
GOE 409 |  |  |  | Cl Max: | 1.313 | at alpha= | 14 | deg
JavaFoil+Calcfoil stall+Eppler ext transition |  |  |  | L/D Max: | 134.642 | at alpha= | 8.5 | deg
Re: | 10000000 |  |  | Cd Min: | 0.00442 | at alpha= | 0.5 | deg
Mach: | 0.1 |  |  | Cl=0 at alpha= | 0 | deg
|  |  |  | @ Cl=0.1, Cd= | 0.00492
|  |  |  | @ Cl=0.4, Cd= | 0.0063508
|  |  |  | @ Cl=0.6, Cd= | 0.0069386
alpha (deg) | Cl | Cd | Cm | Cl/Cd
-19 | -0.978 | 0.12566 | 0.024 | -7.785
-18.5 | -1.009 | 0.11535 | 0.024 | -8.748
-18 | -1.04 | 0.1053 | 0.025 | -9.876
-17.5 | -1.085 | 0.08411 | 0.026 | -12.896
-17 | -1.138 | 0.06124 | 0.027 | -18.589
-16.5 | -1.156 | 0.05831 | 0.027 | -19.829
-16 | -1.208 | 0.04 | 0.028 | -30.21
-15.5 | -1.259 | 0.02671 | 0.028 | -47.146
-15 | -1.299 | 0.01912 | 0.028 | -67.937
-14.5 | -1.31 | 0.01661 | 0.028 | -78.873
-14 | -1.313 | 0.01543 | 0.027 | -85.099
-13.5 | -1.312 | 0.01384 | 0.026 | -94.784
-13 | -1.3 | 0.01307 | 0.025 | -99.493
-12.5 | -1.285 | 0.01224 | 0.024 | -104.949
-12 | -1.263 | 0.01175 | 0.024 | -107.499
-11.5 | -1.229 | 0.01099 | 0.023 | -111.774
-11 | -1.191 | 0.0106 | 0.022 | -112.34
-10.5 | -1.15 | 0.01003 | 0.021 | -114.65
-10 | -1.107 | 0.00946 | 0.02 | -117.015
-9.5 | -1.062 | 0.00921 | 0.019 | -115.241
-9 | -1.015 | 0.00781 | 0.018 | -129.914
-8.5 | -0.966 | 0.00733 | 0.017 | -131.802
-8 | -0.916 | 0.00799 | 0.016 | -114.63
-7.5 | -0.864 | 0.00796 | 0.015 | -108.588
-7 | -0.811 | 0.00778 | 0.014 | -104.296
-6.5 | -0.757 | 0.00761 | 0.013 | -99.468
-6 | -0.702 | 0.00731 | 0.012 | -95.991
-5.5 | -0.646 | 0.00716 | 0.011 | -90.168
-5 | -0.589 | 0.00698 | 0.01 | -84.384
-4.5 | -0.531 | 0.00679 | 0.009 | -78.228
-4 | -0.473 | 0.00658 | 0.008 | -71.96
-3.5 | -0.415 | 0.00648 | 0.007 | -64.009
-3 | -0.356 | 0.00622 | 0.006 | -57.261
-2.5 | -0.297 | 0.00605 | 0.005 | -49.149
-2 | -0.238 | 0.00593 | 0.004 | -40.153
-1.5 | -0.179 | 0.00498 | 0.003 | -35.904
-1 | -0.119 | 0.00521 | 0.002 | -22.909
-0.5 | -0.06 | 0.00446 | 0.001 | -13.398
0 | 0 | 0.00499 | 0 | 0
0.5 | 0.06 | 0.00442 | -0.001 | 13.61
1 | 0.12 | 0.00517 | -0.002 | 23.254
1.5 | 0.18 | 0.00494 | -0.003 | 36.467
2 | 0.24 | 0.00589 | -0.004 | 40.783
2.5 | 0.3 | 0.00601 | -0.005 | 49.93
3 | 0.359 | 0.00618 | -0.006 | 58.182
3.5 | 0.419 | 0.00643 | -0.007 | 65.057
4 | 0.477 | 0.00653 | -0.008 | 73.153
4.5 | 0.536 | 0.00674 | -0.009 | 79.559
5 | 0.594 | 0.00692 | -0.01 | 85.848
5.5 | 0.652 | 0.0071 | -0.011 | 91.766
6 | 0.708 | 0.00725 | -0.012 | 97.735
6.5 | 0.764 | 0.00754 | -0.013 | 101.324
7 | 0.819 | 0.0077 | -0.014 | 106.316
7.5 | 0.872 | 0.00787 | -0.015 | 110.748
8 | 0.924 | 0.0079 | -0.016 | 117.024
8.5 | 0.975 | 0.00724 | -0.017 | 134.642
9 | 1.024 | 0.00772 | -0.018 | 132.758
9.5 | 1.072 | 0.0091 | -0.019 | 117.828
10 | 1.118 | 0.00934 | -0.02 | 119.712
10.5 | 1.161 | 0.00989 | -0.021 | 117.392
11 | 1.203 | 0.01045 | -0.022 | 115.13
11.5 | 1.229 | 0.01099 | -0.023 | 111.774
12 | 1.263 | 0.01175 | -0.023 | 107.499
12.5 | 1.285 | 0.01224 | -0.024 | 104.949
13 | 1.3 | 0.01307 | -0.025 | 99.493
13.5 | 1.312 | 0.01384 | -0.026 | 94.784
14 | 1.313 | 0.01543 | -0.027 | 85.099
14.5 | 1.31 | 0.01661 | -0.027 | 78.873
15 | 1.299 | 0.01912 | -0.028 | 67.937
15.5 | 1.259 | 0.02671 | -0.028 | 47.146
16 | 1.208 | 0.04 | -0.027 | 30.21
16.5 | 1.156 | 0.05831 | -0.027 | 19.829
17 | 1.138 | 0.06124 | -0.027 | 18.589
17.5 | 1.085 | 0.08411 | -0.026 | 12.896
18 | 1.04 | 0.1053 | -0.024 | 9.876
18.5 | 1.009 | 0.11535 | -0.024 | 8.748
19 | 0.978 | 0.12566 | -0.024 | 7.785

## 108. Re 10M Mach 0.10 (2)
BIGFOIL.COM POLAR EXPORT
goe409
GOE 409 |  |  |  | Cl Max: | 1.7082 | at alpha= | 20 | deg
XFOIL ncrit=9 |  |  |  | L/D Max: | 126.975 | at alpha= | 10 | deg
Re: | 10000000 |  |  | Cd Min: | 0.03823 | at alpha= | 20 | deg
Mach: | 0.1 |  |  | Cl=0 at alpha= | 0 | deg
|  |  |  | @ Cl=0.1, Cd= | 0.006559
|  |  |  | @ Cl=0.4, Cd= | 0.0061042
|  |  |  | @ Cl=0.6, Cd= | 0.0063047
alpha (deg) | Cl | Cd | Cm | Cl/Cd
-20 | -1.7059 | 0.03819 | -0.0502 | -44.6688
-19.5 | -1.7011 | 0.0338 | -0.05 | -50.3284
-19 | -1.6923 | 0.03013 | -0.049 | -56.1666
-18.5 | -1.6814 | 0.02695 | -0.0474 | -62.3896
-18 | -1.6678 | 0.02423 | -0.0451 | -68.832
-17.5 | -1.6468 | 0.02223 | -0.0427 | -74.0801
-17 | -1.6269 | 0.02031 | -0.0396 | -80.1034
-16.5 | -1.6063 | 0.01856 | -0.0361 | -86.5463
-16 | -1.5795 | 0.01728 | -0.0328 | -91.4062
-15.5 | -1.5504 | 0.01616 | -0.0295 | -95.9406
-15 | -1.5187 | 0.01524 | -0.0262 | -99.6522
-14 | -1.4468 | 0.01353 | -0.0206 | -106.9327
-13.5 | -1.3863 | 0.01263 | -0.0227 | -109.7625
-13 | -1.3211 | 0.01187 | -0.0255 | -111.2974
-12.5 | -1.2704 | 0.01121 | -0.0252 | -113.3274
-12 | -1.231 | 0.01066 | -0.0222 | -115.4784
-11.5 | -1.1882 | 0.01019 | -0.0198 | -116.6045
-11 | -1.1444 | 0.00964 | -0.0176 | -118.7137
-10 | -1.0578 | 0.00833 | -0.013 | -126.9868
-9.5 | -1.0066 | 0.00801 | -0.0121 | -125.6679
-9 | -0.956 | 0.00768 | -0.0111 | -124.4792
-8.5 | -0.9035 | 0.00743 | -0.0104 | -121.6016
-8 | -0.8503 | 0.00722 | -0.0098 | -117.7701
-7.5 | -0.7967 | 0.00701 | -0.0093 | -113.6519
-7 | -0.7439 | 0.00676 | -0.0086 | -110.0444
-6.5 | -0.6906 | 0.00655 | -0.008 | -105.4351
-6 | -0.6368 | 0.00638 | -0.0075 | -99.8119
-5.5 | -0.5829 | 0.00626 | -0.007 | -93.115
-5 | -0.5293 | 0.00619 | -0.0064 | -85.5089
-4 | -0.4221 | 0.0061 | -0.0053 | -69.1967
-3.5 | -0.3691 | 0.0061 | -0.0047 | -60.5082
-3 | -0.3178 | 0.00625 | -0.0037 | -50.848
-2.5 | -0.2629 | 0.00623 | -0.0034 | -42.199
-2 | -0.2085 | 0.00628 | -0.0031 | -33.2006
-1.5 | -0.1545 | 0.00634 | -0.0026 | -24.3691
-1 | -0.1024 | 0.00655 | -0.0019 | -15.6336
-0.5 | -0.0508 | 0.00674 | -0.001 | -7.5371
0 | 0 | 0.00659 | 0 | 0
0.5 | 0.051 | 0.00675 | 0.001 | 7.5556
1 | 0.1023 | 0.00655 | 0.0019 | 15.6183
1.5 | 0.1547 | 0.00636 | 0.0026 | 24.3239
2 | 0.2085 | 0.00629 | 0.0031 | 33.1479
2.5 | 0.2628 | 0.00623 | 0.0035 | 42.183
3 | 0.3178 | 0.00625 | 0.0037 | 50.848
3.5 | 0.369 | 0.00611 | 0.0047 | 60.3928
4 | 0.4221 | 0.0061 | 0.0053 | 69.1967
5 | 0.5291 | 0.00619 | 0.0065 | 85.4766
5.5 | 0.5831 | 0.00627 | 0.007 | 92.9984
6 | 0.6367 | 0.00638 | 0.0075 | 99.7962
6.5 | 0.6905 | 0.00654 | 0.008 | 105.581
7 | 0.7438 | 0.00676 | 0.0086 | 110.0296
7.5 | 0.7966 | 0.007 | 0.0093 | 113.8
8 | 0.8502 | 0.00721 | 0.0098 | 117.9196
8.5 | 0.9034 | 0.00743 | 0.0104 | 121.5882
9 | 0.9559 | 0.00768 | 0.0111 | 124.4661
9.5 | 1.0064 | 0.00801 | 0.0122 | 125.6429
10 | 1.0577 | 0.00833 | 0.0131 | 126.9748
10.5 | 1.1015 | 0.00896 | 0.0153 | 122.9353
11 | 1.1443 | 0.00963 | 0.0176 | 118.8266
11.5 | 1.1879 | 0.01019 | 0.0199 | 116.5751
12 | 1.2308 | 0.01066 | 0.0222 | 115.4597
12.5 | 1.2704 | 0.01121 | 0.0252 | 113.3274
13 | 1.3206 | 0.01186 | 0.0256 | 111.3491
13.5 | 1.3865 | 0.01261 | 0.0226 | 109.9524
14 | 1.4463 | 0.01352 | 0.0207 | 106.9749
15 | 1.5201 | 0.01524 | 0.026 | 99.7441
15.5 | 1.552 | 0.01616 | 0.0292 | 96.0396
16 | 1.5803 | 0.01732 | 0.0326 | 91.2413
16.5 | 1.6084 | 0.01854 | 0.0357 | 86.753
17 | 1.6297 | 0.02026 | 0.0392 | 80.4393
17.5 | 1.65 | 0.02215 | 0.0422 | 74.4921
18 | 1.6675 | 0.0244 | 0.0449 | 68.3402
18.5 | 1.683 | 0.02701 | 0.047 | 62.3103
19 | 1.6965 | 0.02998 | 0.0486 | 56.5877
19.5 | 1.7046 | 0.03372 | 0.0495 | 50.5516
20 | 1.7082 | 0.03823 | 0.0497 | 44.6822

## 109. Re 10M Mach 0.25 (1)
BIGFOIL.COM POLAR EXPORT
goe409
GOE 409 |  |  |  | Cl Max: | 1.261 | at alpha= | 13 | deg
JavaFoil+Calcfoil stall+Eppler ext transition |  |  |  | L/D Max: | 132.491 | at alpha= | 9.5 | deg
Re: | 10000000 |  |  | Cd Min: | 0.00493 | at alpha= | 1.5 | deg
Mach: | 0.25 |  |  | Cl=0 at alpha= | 0 | deg
|  |  |  | @ Cl=0.1, Cd= | 0.0052506
|  |  |  | @ Cl=0.4, Cd= | 0.0064166
|  |  |  | @ Cl=0.6, Cd= | 0.0070067
alpha (deg) | Cl | Cd | Cm | Cl/Cd
-18 | -0.706 | 0.14855 | 0.019 | -4.751
-17.5 | -0.767 | 0.13591 | 0.02 | -5.643
-17 | -0.824 | 0.1263 | 0.02 | -6.525
-16.5 | -0.876 | 0.11673 | 0.019 | -7.503
-16 | -0.933 | 0.1022 | 0.021 | -9.125
-15.5 | -0.982 | 0.08833 | 0.022 | -11.122
-15 | -1.073 | 0.05248 | 0.025 | -20.448
-14.5 | -1.168 | 0.02704 | 0.027 | -43.208
-14 | -1.222 | 0.01911 | 0.027 | -63.941
-13.5 | -1.245 | 0.01701 | 0.027 | -73.182
-13 | -1.261 | 0.01463 | 0.026 | -86.199
-12.5 | -1.26 | 0.01393 | 0.025 | -90.478
-12 | -1.254 | 0.01267 | 0.024 | -98.937
-11.5 | -1.226 | 0.01197 | 0.023 | -102.452
-11 | -1.194 | 0.01138 | 0.022 | -104.944
-10.5 | -1.159 | 0.0106 | 0.021 | -109.331
-10 | -1.12 | 0.00872 | 0.02 | -128.422
-9.5 | -1.078 | 0.00832 | 0.019 | -129.487
-9 | -1.032 | 0.00804 | 0.018 | -128.428
-8.5 | -0.984 | 0.00881 | 0.017 | -111.781
-8 | -0.935 | 0.00824 | 0.016 | -113.484
-7.5 | -0.883 | 0.00831 | 0.015 | -106.332
-7 | -0.83 | 0.00801 | 0.014 | -103.659
-6.5 | -0.775 | 0.00788 | 0.013 | -98.401
-6 | -0.72 | 0.00759 | 0.012 | -94.766
-5.5 | -0.663 | 0.00727 | 0.011 | -91.172
-5 | -0.604 | 0.0071 | 0.01 | -85.057
-4.5 | -0.545 | 0.0069 | 0.009 | -79.103
-4 | -0.486 | 0.0067 | 0.008 | -72.501
-3.5 | -0.426 | 0.00656 | 0.007 | -64.926
-3 | -0.366 | 0.00637 | 0.006 | -57.478
-2.5 | -0.305 | 0.00619 | 0.005 | -49.312
-2 | -0.245 | 0.00607 | 0.004 | -40.314
-1.5 | -0.184 | 0.00497 | 0.003 | -36.961
-1 | -0.123 | 0.00531 | 0.002 | -23.11
-0.5 | -0.061 | 0.00526 | 0.001 | -11.656
0 | 0 | 0.0051 | 0 | 0
0.5 | 0.062 | 0.00522 | -0.001 | 11.848
1 | 0.124 | 0.00527 | -0.002 | 23.471
1.5 | 0.185 | 0.00493 | -0.003 | 37.562
2 | 0.247 | 0.00602 | -0.004 | 40.967
2.5 | 0.308 | 0.00615 | -0.005 | 50.121
3 | 0.369 | 0.00632 | -0.006 | 58.432
3.5 | 0.43 | 0.00651 | -0.007 | 66.017
4 | 0.49 | 0.00665 | -0.008 | 73.742
4.5 | 0.55 | 0.00684 | -0.009 | 80.482
5 | 0.61 | 0.00704 | -0.01 | 86.566
5.5 | 0.668 | 0.0072 | -0.011 | 92.826
6 | 0.726 | 0.00752 | -0.012 | 96.526
6.5 | 0.783 | 0.0078 | -0.013 | 100.28
7 | 0.838 | 0.00793 | -0.014 | 105.698
7.5 | 0.891 | 0.00822 | -0.016 | 108.485
8 | 0.944 | 0.00814 | -0.017 | 115.886
8.5 | 0.994 | 0.0087 | -0.018 | 114.177
9 | 1.042 | 0.00794 | -0.019 | 131.282
9.5 | 1.088 | 0.00821 | -0.02 | 132.491
10 | 1.131 | 0.0086 | -0.021 | 131.476
10.5 | 1.159 | 0.0106 | -0.021 | 109.331
11 | 1.194 | 0.01138 | -0.022 | 104.944
11.5 | 1.226 | 0.01197 | -0.023 | 102.452
12 | 1.254 | 0.01267 | -0.024 | 98.937
12.5 | 1.26 | 0.01393 | -0.025 | 90.478
13 | 1.261 | 0.01463 | -0.026 | 86.199
13.5 | 1.245 | 0.01701 | -0.026 | 73.182
14 | 1.222 | 0.01911 | -0.027 | 63.941
14.5 | 1.167 | 0.02743 | -0.027 | 42.533
15 | 1.073 | 0.05248 | -0.025 | 20.448
15.5 | 0.982 | 0.08833 | -0.022 | 11.122
16 | 0.933 | 0.1022 | -0.021 | 9.125
16.5 | 0.876 | 0.11673 | -0.019 | 7.503
17 | 0.824 | 0.1263 | -0.019 | 6.525
17.5 | 0.767 | 0.13606 | -0.019 | 5.637
18 | 0.706 | 0.14857 | -0.019 | 4.75

## 110. Re 10M Mach 0.25 (2)
BIGFOIL.COM POLAR EXPORT
goe409
GOE 409 |  |  |  | Cl Max: | 1.6182 | at alpha= | 17.5 | deg
XFOIL ncrit=9 |  |  |  | L/D Max: | 125.162 | at alpha= | 9.5 | deg
Re: | 10000000 |  |  | Cd Min: | 0.07706 | at alpha= | 20 | deg
Mach: | 0.25 |  |  | Cl=0 at alpha= | 0 | deg
|  |  |  | @ Cl=0.1, Cd= | 0.0066557
|  |  |  | @ Cl=0.4, Cd= | 0.00618
|  |  |  | @ Cl=0.6, Cd= | 0.0063686
alpha (deg) | Cl | Cd | Cm | Cl/Cd
-20 | -1.5136 | 0.07641 | -0.0468 | -19.8089
-19.5 | -1.5548 | 0.0643 | -0.0529 | -24.1804
-19 | -1.5873 | 0.05386 | -0.0575 | -29.4709
-18.5 | -1.6039 | 0.04563 | -0.0603 | -35.1501
-18 | -1.6153 | 0.03858 | -0.0616 | -41.8688
-17.5 | -1.6144 | 0.03333 | -0.0613 | -48.4368
-17 | -1.6062 | 0.02917 | -0.0598 | -55.0634
-16.5 | -1.598 | 0.02546 | -0.0571 | -62.7651
-16 | -1.5789 | 0.02283 | -0.054 | -69.159
-15.5 | -1.5597 | 0.02047 | -0.05 | -76.1944
-15 | -1.5386 | 0.01843 | -0.0455 | -83.4835
-14.5 | -1.5116 | 0.01685 | -0.041 | -89.7092
-14 | -1.4796 | 0.01564 | -0.0366 | -94.6036
-13.5 | -1.4432 | 0.01459 | -0.0326 | -98.9171
-12 | -1.2483 | 0.01151 | -0.0366 | -108.4535
-11.5 | -1.2175 | 0.01091 | -0.0306 | -111.5949
-11 | -1.1751 | 0.01035 | -0.0269 | -113.5362
-10.5 | -1.1303 | 0.00971 | -0.0237 | -116.4058
-10 | -1.0856 | 0.00905 | -0.0205 | -119.9558
-9.5 | -1.0403 | 0.00831 | -0.0176 | -125.1865
-9 | -0.9873 | 0.00796 | -0.0159 | -124.0327
-8.5 | -0.9333 | 0.00765 | -0.0145 | -122
-8 | -0.8779 | 0.00741 | -0.0134 | -118.475
-7.5 | -0.8221 | 0.00718 | -0.0125 | -114.4986
-7 | -0.7671 | 0.00693 | -0.0114 | -110.6926
-6.5 | -0.7119 | 0.00669 | -0.0104 | -106.4126
-6 | -0.6563 | 0.0065 | -0.0095 | -100.9692
-5.5 | -0.6005 | 0.00635 | -0.0087 | -94.5669
-5 | -0.5453 | 0.00628 | -0.0079 | -86.8312
-4.5 | -0.4896 | 0.00621 | -0.0071 | -78.8406
-4 | -0.4343 | 0.00618 | -0.0064 | -70.2751
-3.5 | -0.3796 | 0.00616 | -0.0056 | -61.6234
-3 | -0.3267 | 0.00629 | -0.0044 | -51.9396
-2.5 | -0.2702 | 0.00626 | -0.004 | -43.1629
-1.5 | -0.1589 | 0.0064 | -0.0029 | -24.8281
-1 | -0.1056 | 0.00662 | -0.002 | -15.9517
-0.5 | -0.0522 | 0.00686 | -0.0011 | -7.6093
0 | 0 | 0.00666 | 0 | 0
0.5 | 0.0524 | 0.00687 | 0.0011 | 7.6274
1 | 0.1057 | 0.00663 | 0.002 | 15.9427
1.5 | 0.1589 | 0.00641 | 0.0029 | 24.7894
2.5 | 0.2701 | 0.00627 | 0.004 | 43.0781
3 | 0.3267 | 0.0063 | 0.0044 | 51.8571
3.5 | 0.3796 | 0.00618 | 0.0056 | 61.4239
4 | 0.4343 | 0.00618 | 0.0064 | 70.2751
4.5 | 0.4895 | 0.00621 | 0.0072 | 78.8245
5 | 0.5451 | 0.00627 | 0.0079 | 86.9378
5.5 | 0.6008 | 0.00637 | 0.0087 | 94.3171
6 | 0.6562 | 0.0065 | 0.0095 | 100.9538
6.5 | 0.7118 | 0.00669 | 0.0104 | 106.3976
7 | 0.7668 | 0.00693 | 0.0114 | 110.6494
7.5 | 0.822 | 0.00718 | 0.0125 | 114.4847
8 | 0.8779 | 0.0074 | 0.0134 | 118.6351
8.5 | 0.9332 | 0.00765 | 0.0146 | 121.9869
9 | 0.9871 | 0.00796 | 0.016 | 124.0075
9.5 | 1.0401 | 0.00831 | 0.0176 | 125.1625
10 | 1.0856 | 0.00905 | 0.0205 | 119.9558
10.5 | 1.13 | 0.00972 | 0.0238 | 116.2551
11 | 1.1749 | 0.01035 | 0.0269 | 113.5169
11.5 | 1.2174 | 0.0109 | 0.0306 | 111.6881
12 | 1.2479 | 0.01153 | 0.0367 | 108.2307
13 | 1.3789 | 0.01341 | 0.0339 | 102.8262
13.5 | 1.4437 | 0.01457 | 0.0325 | 99.0872
14.5 | 1.5124 | 0.01689 | 0.0408 | 89.5441
15 | 1.5386 | 0.01851 | 0.0454 | 83.1226
15.5 | 1.562 | 0.02044 | 0.0497 | 76.4188
16 | 1.5787 | 0.02297 | 0.0538 | 68.7288
16.5 | 1.6 | 0.02547 | 0.0568 | 62.819
17 | 1.6108 | 0.02901 | 0.0594 | 55.5257
17.5 | 1.6182 | 0.03323 | 0.0609 | 48.697
18 | 1.6163 | 0.03875 | 0.0611 | 41.711
18.5 | 1.6082 | 0.0455 | 0.0599 | 35.3451
19 | 1.5876 | 0.05417 | 0.0568 | 29.3077
19.5 | 1.5557 | 0.06457 | 0.0522 | 24.0932
20 | 1.5122 | 0.07706 | 0.0458 | 19.6237

## 111. Re 10M Mach 0.50 (1)
BIGFOIL.COM POLAR EXPORT
goe409
GOE 409 |  |  |  | Cl Max: | 1.131 | at alpha= | 20 | deg
JavaFoil+Calcfoil stall+Eppler ext transition |  |  |  | L/D Max: | 98.017 | at alpha= | 7 | deg
Re: | 10000000 |  |  | Cd Min: | 0.00534 | at alpha= | 0 | deg
Mach: | 0.5 |  |  | Cl=0 at alpha= | 0 | deg
|  |  |  | @ Cl=0.1, Cd= | 0.005373
|  |  |  | @ Cl=0.4, Cd= | 0.0066294
|  |  |  | @ Cl=0.6, Cd= | 0.0073779
alpha (deg) | Cl | Cd | Cm | Cl/Cd
-20 | -1.131 | 0.1235 | 0.032 | -9.156
-19.5 | -1.108 | 0.11467 | 0.032 | -9.66
-19 | -1.083 | 0.10696 | 0.032 | -10.127
-18.5 | -1.04 | 0.11685 | 0.029 | -8.904
-18 | -1.004 | 0.11876 | 0.027 | -8.455
-17.5 | -0.96 | 0.12699 | 0.023 | -7.56
-17 | -0.952 | 0.11745 | 0.026 | -8.106
-16.5 | -0.932 | 0.10517 | 0.026 | -8.858
-16 | -0.906 | 0.09729 | 0.026 | -9.317
-15.5 | -0.879 | 0.09228 | 0.025 | -9.527
-15 | -0.847 | 0.09134 | 0.024 | -9.277
-14.5 | -0.8 | 0.1047 | 0.019 | -7.642
-14 | -0.771 | 0.09919 | 0.018 | -7.775
-13.5 | -0.743 | 0.09652 | 0.017 | -7.695
-13 | -0.716 | 0.09384 | 0.016 | -7.626
-12.5 | -0.689 | 0.08969 | 0.015 | -7.676
-12 | -0.661 | 0.0857 | 0.015 | -7.717
-11.5 | -0.634 | 0.0793 | 0.014 | -7.999
-11 | -0.607 | 0.07485 | 0.014 | -8.111
-10.5 | -0.58 | 0.07621 | 0.013 | -7.61
-10 | -0.553 | 0.06528 | 0.013 | -8.475
-9.5 | -0.904 | 0.01623 | 0.021 | -55.702
-9 | -0.988 | 0.01264 | 0.02 | -78.16
-8.5 | -0.996 | 0.01153 | 0.019 | -86.366
-8 | -0.977 | 0.01013 | 0.018 | -96.421
-7.5 | -0.942 | 0.00977 | 0.017 | -96.398
-7 | -0.898 | 0.00922 | 0.016 | -97.315
-6.5 | -0.847 | 0.00898 | 0.015 | -94.241
-6 | -0.791 | 0.00861 | 0.014 | -91.913
-5.5 | -0.732 | 0.00824 | 0.013 | -88.732
-5 | -0.669 | 0.00783 | 0.012 | -85.443
-4.5 | -0.606 | 0.00748 | 0.01 | -80.991
-4 | -0.541 | 0.00728 | 0.009 | -74.251
-3.5 | -0.475 | 0.00704 | 0.008 | -67.411
-3 | -0.408 | 0.00672 | 0.007 | -60.709
-2.5 | -0.341 | 0.00649 | 0.006 | -52.495
-2 | -0.273 | 0.00633 | 0.005 | -43.137
-1.5 | -0.205 | 0.00621 | 0.004 | -33.036
-1 | -0.137 | 0.00539 | 0.002 | -25.432
-0.5 | -0.069 | 0.00545 | 0.001 | -12.571
0 | 0 | 0.00534 | 0 | 0
0.5 | 0.069 | 0.0054 | -0.001 | 12.788
1 | 0.138 | 0.00534 | -0.002 | 25.853
1.5 | 0.207 | 0.00616 | -0.004 | 33.599
2 | 0.276 | 0.00628 | -0.005 | 43.873
2.5 | 0.344 | 0.00644 | -0.006 | 53.4
3 | 0.412 | 0.00667 | -0.007 | 61.763
3.5 | 0.479 | 0.00698 | -0.008 | 68.598
4 | 0.546 | 0.00722 | -0.009 | 75.575
4.5 | 0.611 | 0.00741 | -0.01 | 82.46
5 | 0.676 | 0.00776 | -0.012 | 87.022
5.5 | 0.738 | 0.00817 | -0.013 | 90.401
6 | 0.799 | 0.00852 | -0.014 | 93.68
6.5 | 0.855 | 0.0089 | -0.015 | 96.095
7 | 0.906 | 0.00925 | -0.016 | 98.017
7.5 | 0.951 | 0.00972 | -0.017 | 97.858
8 | 0.977 | 0.01019 | -0.018 | 95.838
8.5 | 0.996 | 0.01153 | -0.019 | 86.366
9 | 0.988 | 0.01264 | -0.02 | 78.16
9.5 | 0.904 | 0.01623 | -0.021 | 55.702
10 | 0.553 | 0.06528 | -0.013 | 8.475
10.5 | 0.58 | 0.07405 | -0.013 | 7.834
11 | 0.607 | 0.07456 | -0.014 | 8.143
11.5 | 0.634 | 0.0793 | -0.014 | 7.999
12 | 0.661 | 0.0857 | -0.015 | 7.717
12.5 | 0.689 | 0.08947 | -0.015 | 7.695
13 | 0.716 | 0.09361 | -0.016 | 7.645
13.5 | 0.744 | 0.09141 | -0.017 | 8.144
14 | 0.771 | 0.10128 | -0.018 | 7.617
14.5 | 0.8 | 0.10441 | -0.019 | 7.664
15 | 0.844 | 0.09344 | -0.023 | 9.038
15.5 | 0.877 | 0.09417 | -0.025 | 9.315
16 | 0.905 | 0.09928 | -0.025 | 9.115
16.5 | 0.93 | 0.10643 | -0.026 | 8.738
17 | 0.95 | 0.12003 | -0.026 | 7.916
17.5 | 0.96 | 0.12712 | -0.023 | 7.553
18 | 1.004 | 0.11895 | -0.027 | 8.442
18.5 | 1.037 | 0.12034 | -0.028 | 8.616
19 | 1.068 | 0.12139 | -0.03 | 8.796
19.5 | 1.108 | 0.1148 | -0.032 | 9.655
20 | 1.131 | 0.124 | -0.032 | 9.12

## 112. Re 10M Mach 0.50 (2)
BIGFOIL.COM POLAR EXPORT
goe409
GOE 409 |  |  |  | Cl Max: | 1.154 | at alpha= | 10 | deg
XFOIL ncrit=9 |  |  |  | L/D Max: | 118.486 | at alpha= | 8.5 | deg
Re: | 10000000 |  |  | Cd Min: | 0.0118 | at alpha= | 10 | deg
Mach: | 0.5 |  |  | Cl=0 at alpha= | -99 | deg
|  |  |  | @ Cl=0.1, Cd= | 0.0070562
|  |  |  | @ Cl=0.4, Cd= | 0.0065616
|  |  |  | @ Cl=0.6, Cd= | 0.006705
alpha (deg) | Cl | Cd | Cm | Cl/Cd
0 | 0.0007 | 0.00738 | -0.0001 | 0.094851
0.5 | 0.059 | 0.00715 | 0.0016 | 8.2517
1 | 0.1202 | 0.00701 | 0.0028 | 17.1469
1.5 | 0.1788 | 0.00671 | 0.0045 | 26.6468
2 | 0.238 | 0.00648 | 0.0061 | 36.7284
2.5 | 0.3006 | 0.00647 | 0.0073 | 46.4606
3 | 0.3643 | 0.00655 | 0.0085 | 55.6183
3.5 | 0.426 | 0.00657 | 0.0101 | 64.8402
4 | 0.4875 | 0.00655 | 0.012 | 74.4275
4.5 | 0.5493 | 0.0066 | 0.0141 | 83.2273
5 | 0.6121 | 0.00673 | 0.0162 | 90.951
5.5 | 0.6748 | 0.00692 | 0.0187 | 97.5145
6 | 0.7371 | 0.00715 | 0.0215 | 103.0909
6.5 | 0.7988 | 0.00748 | 0.0248 | 106.7914
7 | 0.8594 | 0.00788 | 0.0286 | 109.0609
7.5 | 0.9229 | 0.00819 | 0.0324 | 112.6862
8 | 0.9863 | 0.00853 | 0.0367 | 115.6272
8.5 | 1.0486 | 0.00885 | 0.0417 | 118.4859
9 | 1.0812 | 0.00978 | 0.0514 | 110.5521
9.5 | 1.1199 | 0.01065 | 0.0605 | 105.1549
10 | 1.154 | 0.0118 | 0.0702 | 97.7966

## 113. Re 12M Mach 0.00 (1)
BIGFOIL.COM POLAR EXPORT
goe409
GOE 409 |  |  |  | Cl Max: | 1.327 | at alpha= | 14.5 | deg
JavaFoil+Calcfoil stall+Eppler ext transition |  |  |  | L/D Max: | 139.418 | at alpha= | 9 | deg
Re: | 12000000 |  |  | Cd Min: | 0.00442 | at alpha= | 0 | deg
Mach: | 0 |  |  | Cl=0 at alpha= | 0 | deg
|  |  |  | @ Cl=0.1, Cd= | 0.0051133
|  |  |  | @ Cl=0.4, Cd= | 0.0061524
|  |  |  | @ Cl=0.6, Cd= | 0.0067348
alpha (deg) | Cl | Cd | Cm | Cl/Cd
-19.5 | -0.999 | 0.12798 | 0.025 | -7.809
-19 | -1.028 | 0.11704 | 0.025 | -8.786
-18.5 | -1.058 | 0.10503 | 0.025 | -10.07
-18 | -1.089 | 0.09271 | 0.026 | -11.745
-17.5 | -1.147 | 0.06481 | 0.028 | -17.693
-17 | -1.159 | 0.06422 | 0.027 | -18.05
-16.5 | -1.235 | 0.03533 | 0.029 | -34.947
-16 | -1.255 | 0.03098 | 0.028 | -40.522
-15.5 | -1.293 | 0.02238 | 0.029 | -57.785
-15 | -1.314 | 0.0183 | 0.028 | -71.81
-14.5 | -1.327 | 0.01533 | 0.028 | -86.573
-14 | -1.326 | 0.01424 | 0.027 | -93.136
-13.5 | -1.318 | 0.01333 | 0.026 | -98.863
-13 | -1.306 | 0.01236 | 0.025 | -105.64
-12.5 | -1.287 | 0.01186 | 0.024 | -108.537
-12 | -1.264 | 0.01111 | 0.024 | -113.81
-11.5 | -1.229 | 0.01051 | 0.023 | -116.961
-11 | -1.189 | 0.01016 | 0.022 | -117.024
-10.5 | -1.148 | 0.00965 | 0.021 | -118.932
-10 | -1.104 | 0.00824 | 0.02 | -134.01
-9.5 | -1.059 | 0.00794 | 0.019 | -133.302
-9 | -1.012 | 0.00742 | 0.018 | -136.404
-8.5 | -0.963 | 0.00738 | 0.017 | -130.532
-8 | -0.912 | 0.00767 | 0.016 | -118.963
-7.5 | -0.861 | 0.00781 | 0.015 | -110.219
-7 | -0.808 | 0.00756 | 0.014 | -106.813
-6.5 | -0.754 | 0.00736 | 0.013 | -102.483
-6 | -0.699 | 0.00723 | 0.012 | -96.679
-5.5 | -0.643 | 0.00693 | 0.011 | -92.721
-5 | -0.586 | 0.00676 | 0.01 | -86.665
-4.5 | -0.529 | 0.0066 | 0.009 | -80.131
-4 | -0.471 | 0.00643 | 0.008 | -73.263
-3.5 | -0.413 | 0.00625 | 0.007 | -66.051
-3 | -0.355 | 0.00605 | 0.006 | -58.6
-2.5 | -0.296 | 0.00589 | 0.005 | -50.247
-2 | -0.237 | 0.00587 | 0.004 | -40.401
-1.5 | -0.178 | 0.00575 | 0.003 | -30.939
-1 | -0.119 | 0.00495 | 0.002 | -23.98
-0.5 | -0.059 | 0.00554 | 0.001 | -10.721
0 | 0 | 0.00442 | 0 | 0
0.5 | 0.06 | 0.0055 | -0.001 | 10.884
1 | 0.12 | 0.00492 | -0.002 | 24.346
1.5 | 0.179 | 0.00571 | -0.003 | 31.416
2 | 0.239 | 0.00582 | -0.004 | 41.031
2.5 | 0.298 | 0.00585 | -0.005 | 51.039
3 | 0.358 | 0.00601 | -0.006 | 59.535
3.5 | 0.417 | 0.00621 | -0.007 | 67.129
4 | 0.475 | 0.00638 | -0.008 | 74.478
4.5 | 0.533 | 0.00655 | -0.009 | 81.485
5 | 0.591 | 0.00671 | -0.01 | 88.16
5.5 | 0.649 | 0.00687 | -0.011 | 94.357
6 | 0.705 | 0.00716 | -0.012 | 98.429
6.5 | 0.76 | 0.00728 | -0.013 | 104.39
7 | 0.815 | 0.00749 | -0.014 | 108.849
7.5 | 0.868 | 0.00773 | -0.015 | 112.389
8 | 0.921 | 0.00758 | -0.016 | 121.427
8.5 | 0.971 | 0.00729 | -0.017 | 133.273
9 | 1.021 | 0.00732 | -0.018 | 139.418
9.5 | 1.069 | 0.00784 | -0.019 | 136.287
10 | 1.115 | 0.00813 | -0.02 | 137.108
10.5 | 1.159 | 0.00951 | -0.021 | 121.786
11 | 1.201 | 0.01001 | -0.022 | 119.919
11.5 | 1.241 | 0.01036 | -0.023 | 119.755
12 | 1.264 | 0.01111 | -0.023 | 113.81
12.5 | 1.287 | 0.01186 | -0.024 | 108.537
13 | 1.306 | 0.01236 | -0.025 | 105.64
13.5 | 1.318 | 0.01333 | -0.026 | 98.863
14 | 1.326 | 0.01424 | -0.027 | 93.136
14.5 | 1.327 | 0.01533 | -0.027 | 86.573
15 | 1.314 | 0.0183 | -0.028 | 71.81
15.5 | 1.293 | 0.02238 | -0.028 | 57.785
16 | 1.255 | 0.03098 | -0.028 | 40.522
16.5 | 1.235 | 0.03533 | -0.029 | 34.947
17 | 1.159 | 0.06422 | -0.027 | 18.05
17.5 | 1.147 | 0.06481 | -0.028 | 17.693
18 | 1.089 | 0.09271 | -0.026 | 11.745
18.5 | 1.058 | 0.10503 | -0.025 | 10.07
19 | 1.028 | 0.11704 | -0.025 | 8.786
19.5 | 0.999 | 0.12798 | -0.025 | 7.809

## 114. Re 12M Mach 0.00 (2)
BIGFOIL.COM POLAR EXPORT
goe409
GOE 409 |  |  |  | Cl Max: | 1.7499 | at alpha= | 20 | deg
XFOIL ncrit=9 |  |  |  | L/D Max: | 131.621 | at alpha= | 10 | deg
Re: | 12000000 |  |  | Cd Min: | 0.032 | at alpha= | 20 | deg
Mach: | 0 |  |  | Cl=0 at alpha= | 0 | deg
|  |  |  | @ Cl=0.1, Cd= | 0.0065252
|  |  |  | @ Cl=0.4, Cd= | 0.0060707
|  |  |  | @ Cl=0.6, Cd= | 0.0061472
alpha (deg) | Cl | Cd | Cm | Cl/Cd
-20 | -1.7475 | 0.03199 | -0.0468 | -54.6264
-19.5 | -1.7366 | 0.02875 | -0.0457 | -60.4035
-19 | -1.7231 | 0.02598 | -0.044 | -66.3241
-18.5 | -1.7071 | 0.02359 | -0.0418 | -72.3654
-18 | -1.6886 | 0.02155 | -0.0393 | -78.3573
-17.5 | -1.6649 | 0.01999 | -0.0367 | -83.2866
-17 | -1.6414 | 0.0185 | -0.0337 | -88.7243
-16.5 | -1.6186 | 0.01706 | -0.0302 | -94.8769
-16 | -1.5898 | 0.016 | -0.0271 | -99.3625
-15.5 | -1.5598 | 0.01505 | -0.0238 | -103.6412
-14.5 | -1.4886 | 0.01354 | -0.0185 | -109.9409
-14 | -1.4289 | 0.01268 | -0.0207 | -112.6893
-13.5 | -1.3655 | 0.01184 | -0.0237 | -115.3294
-13 | -1.3127 | 0.01126 | -0.024 | -116.5808
-12.5 | -1.2738 | 0.01076 | -0.0212 | -118.3829
-12 | -1.2334 | 0.01024 | -0.0186 | -120.4492
-11.5 | -1.1886 | 0.00979 | -0.0169 | -121.4096
-11 | -1.1439 | 0.00928 | -0.0151 | -123.2651
-10.5 | -1.0991 | 0.00876 | -0.0132 | -125.468
-10 | -1.0546 | 0.00809 | -0.0114 | -130.3585
-9.5 | -1.0055 | 0.00772 | -0.0103 | -130.2461
-9 | -0.9548 | 0.0074 | -0.0094 | -129.027
-8.5 | -0.9029 | 0.00715 | -0.0088 | -126.2797
-8 | -0.8498 | 0.00694 | -0.0083 | -122.4496
-7 | -0.7435 | 0.00657 | -0.0074 | -113.1659
-6.5 | -0.6904 | 0.00637 | -0.0069 | -108.383
-6 | -0.6372 | 0.00621 | -0.0064 | -102.6087
-5.5 | -0.5838 | 0.00611 | -0.0059 | -95.5483
-5 | -0.5302 | 0.00605 | -0.0055 | -87.6364
-4.5 | -0.4768 | 0.00602 | -0.005 | -79.2027
-4 | -0.4235 | 0.00603 | -0.0045 | -70.2322
-3.5 | -0.3714 | 0.00609 | -0.0037 | -60.9852
-3 | -0.3183 | 0.00613 | -0.0032 | -51.925
-2.5 | -0.2637 | 0.00611 | -0.003 | -43.1588
-1.5 | -0.1567 | 0.00633 | -0.0021 | -24.7551
-1 | -0.1042 | 0.0065 | -0.0014 | -16.0308
-0.5 | -0.0516 | 0.00669 | -0.0008 | -7.713
0 | 0 | 0.00647 | 0 | 0
0.5 | 0.0516 | 0.0067 | 0.0008 | 7.7015
1 | 0.1042 | 0.00651 | 0.0014 | 16.0061
1.5 | 0.1568 | 0.00634 | 0.0021 | 24.7319
2.5 | 0.2638 | 0.00612 | 0.0029 | 43.1046
3 | 0.3183 | 0.00613 | 0.0032 | 51.925
3.5 | 0.3716 | 0.00612 | 0.0037 | 60.719
4 | 0.4234 | 0.00603 | 0.0045 | 70.2156
4.5 | 0.4766 | 0.00602 | 0.005 | 79.1694
5 | 0.53 | 0.00604 | 0.0055 | 87.7483
5.5 | 0.5839 | 0.00612 | 0.0059 | 95.4085
6 | 0.6372 | 0.00621 | 0.0064 | 102.6087
6.5 | 0.6903 | 0.00637 | 0.0069 | 108.3673
7 | 0.7433 | 0.00657 | 0.0074 | 113.1355
8 | 0.8497 | 0.00694 | 0.0084 | 122.4352
8.5 | 0.9027 | 0.00715 | 0.0088 | 126.2517
9 | 0.9546 | 0.0074 | 0.0095 | 129
9.5 | 1.0053 | 0.00772 | 0.0103 | 130.2202
10 | 1.0556 | 0.00802 | 0.0112 | 131.6209
10.5 | 1.0989 | 0.00876 | 0.0133 | 125.4452
11 | 1.1438 | 0.00927 | 0.0151 | 123.3873
11.5 | 1.1884 | 0.00979 | 0.0169 | 121.3892
12 | 1.2331 | 0.01024 | 0.0187 | 120.4199
12.5 | 1.2737 | 0.01076 | 0.0213 | 118.3736
13 | 1.313 | 0.01125 | 0.024 | 116.7111
13.5 | 1.3647 | 0.01182 | 0.0239 | 115.4569
14 | 1.4291 | 0.01268 | 0.0207 | 112.705
14.5 | 1.4889 | 0.01355 | 0.0184 | 109.8819
15.5 | 1.5614 | 0.01504 | 0.0235 | 103.8165
16 | 1.5903 | 0.01605 | 0.0269 | 99.0841
16.5 | 1.6206 | 0.01704 | 0.0298 | 95.1056
17 | 1.6443 | 0.01844 | 0.0332 | 89.1703
17.5 | 1.6679 | 0.01993 | 0.0362 | 83.6879
18 | 1.6893 | 0.02164 | 0.039 | 78.0638
18.5 | 1.7089 | 0.02363 | 0.0415 | 72.3191
19 | 1.7267 | 0.02588 | 0.0435 | 66.7195
19.5 | 1.7399 | 0.02868 | 0.0452 | 60.666
20 | 1.7499 | 0.032 | 0.0464 | 54.6844

## 115. Re 12M Mach 0.10 (1)
BIGFOIL.COM POLAR EXPORT
goe409
GOE 409 |  |  |  | Cl Max: | 1.316 | at alpha= | 14 | deg
JavaFoil+Calcfoil stall+Eppler ext transition |  |  |  | L/D Max: | 140.213 | at alpha= | 9 | deg
Re: | 12000000 |  |  | Cd Min: | 0.00447 | at alpha= | 0 | deg
Mach: | 0.1 |  |  | Cl=0 at alpha= | 0 | deg
|  |  |  | @ Cl=0.1, Cd= | 0.0050967
|  |  |  | @ Cl=0.4, Cd= | 0.0062008
|  |  |  | @ Cl=0.6, Cd= | 0.0067976
alpha (deg) | Cl | Cd | Cm | Cl/Cd
-19 | -0.979 | 0.12465 | 0.024 | -7.852
-18.5 | -1.011 | 0.11399 | 0.025 | -8.867
-18 | -1.041 | 0.10376 | 0.025 | -10.034
-17.5 | -1.082 | 0.08608 | 0.026 | -12.566
-17 | -1.134 | 0.06325 | 0.027 | -17.93
-16.5 | -1.158 | 0.05759 | 0.027 | -20.1
-16 | -1.21 | 0.03907 | 0.028 | -30.976
-15.5 | -1.259 | 0.02647 | 0.028 | -47.555
-15 | -1.299 | 0.01859 | 0.028 | -69.877
-14.5 | -1.313 | 0.0159 | 0.028 | -82.585
-14 | -1.316 | 0.01464 | 0.027 | -89.935
-13.5 | -1.312 | 0.01361 | 0.026 | -96.361
-13 | -1.302 | 0.01258 | 0.025 | -103.457
-12.5 | -1.285 | 0.01206 | 0.024 | -106.511
-12 | -1.264 | 0.01126 | 0.024 | -112.31
-11.5 | -1.229 | 0.01074 | 0.023 | -114.5
-11 | -1.191 | 0.01029 | 0.022 | -115.798
-10.5 | -1.15 | 0.00975 | 0.021 | -117.896
-10 | -1.107 | 0.00834 | 0.02 | -132.833
-9.5 | -1.062 | 0.00801 | 0.019 | -132.669
-9 | -1.015 | 0.0074 | 0.018 | -137.177
-8.5 | -0.967 | 0.00743 | 0.017 | -130.129
-8 | -0.916 | 0.00775 | 0.016 | -118.114
-7.5 | -0.864 | 0.00782 | 0.015 | -110.532
-7 | -0.811 | 0.00764 | 0.014 | -106.153
-6.5 | -0.757 | 0.00736 | 0.013 | -102.905
-6 | -0.702 | 0.00726 | 0.012 | -96.666
-5.5 | -0.646 | 0.00701 | 0.011 | -92.149
-5 | -0.589 | 0.00684 | 0.01 | -86.086
-4.5 | -0.532 | 0.00655 | 0.009 | -81.196
-4 | -0.474 | 0.00643 | 0.008 | -73.618
-3.5 | -0.415 | 0.00633 | 0.007 | -65.557
-3 | -0.356 | 0.00607 | 0.006 | -58.683
-2.5 | -0.297 | 0.00591 | 0.005 | -50.329
-2 | -0.238 | 0.0058 | 0.004 | -41.046
-1.5 | -0.179 | 0.00582 | 0.003 | -30.745
-1 | -0.119 | 0.00494 | 0.002 | -24.176
-0.5 | -0.06 | 0.00553 | 0.001 | -10.786
0 | 0 | 0.00447 | 0 | 0
0.5 | 0.06 | 0.00549 | -0.001 | 10.95
1 | 0.12 | 0.0049 | -0.002 | 24.545
1.5 | 0.18 | 0.00577 | -0.003 | 31.222
2 | 0.24 | 0.00576 | -0.004 | 41.689
2.5 | 0.3 | 0.00587 | -0.005 | 51.129
3 | 0.359 | 0.00603 | -0.006 | 59.628
3.5 | 0.419 | 0.00628 | -0.007 | 66.632
4 | 0.477 | 0.00638 | -0.008 | 74.839
4.5 | 0.536 | 0.00649 | -0.009 | 82.574
5 | 0.594 | 0.00678 | -0.01 | 87.579
5.5 | 0.652 | 0.00695 | -0.011 | 93.783
6 | 0.708 | 0.0072 | -0.012 | 98.429
6.5 | 0.764 | 0.00729 | -0.013 | 104.82
7 | 0.819 | 0.00757 | -0.014 | 108.186
7.5 | 0.872 | 0.00774 | -0.015 | 112.706
8 | 0.924 | 0.00767 | -0.016 | 120.571
8.5 | 0.975 | 0.00734 | -0.017 | 132.882
9 | 1.024 | 0.00731 | -0.018 | 140.213
9.5 | 1.072 | 0.0079 | -0.019 | 135.658
10 | 1.118 | 0.00822 | -0.02 | 135.915
10.5 | 1.161 | 0.00962 | -0.021 | 120.735
11 | 1.203 | 0.01014 | -0.022 | 118.67
11.5 | 1.229 | 0.01074 | -0.023 | 114.5
12 | 1.264 | 0.01126 | -0.023 | 112.31
12.5 | 1.285 | 0.01206 | -0.024 | 106.511
13 | 1.302 | 0.01258 | -0.025 | 103.457
13.5 | 1.312 | 0.01361 | -0.026 | 96.361
14 | 1.316 | 0.01464 | -0.027 | 89.935
14.5 | 1.313 | 0.0159 | -0.028 | 82.585
15 | 1.299 | 0.01859 | -0.028 | 69.877
15.5 | 1.259 | 0.02647 | -0.028 | 47.555
16 | 1.21 | 0.03907 | -0.027 | 30.976
16.5 | 1.158 | 0.05759 | -0.027 | 20.1
17 | 1.134 | 0.06325 | -0.027 | 17.93
17.5 | 1.082 | 0.08608 | -0.026 | 12.566
18 | 1.041 | 0.10376 | -0.025 | 10.034
18.5 | 1.011 | 0.11399 | -0.025 | 8.867
19 | 0.979 | 0.12465 | -0.024 | 7.852

## 116. Re 12M Mach 0.10 (2)
BIGFOIL.COM POLAR EXPORT
goe409
GOE 409 |  |  |  | Cl Max: | 1.7366 | at alpha= | 20 | deg
XFOIL ncrit=9 |  |  |  | L/D Max: | 130.361 | at alpha= | 9.5 | deg
Re: | 12000000 |  |  | Cd Min: | 0.03561 | at alpha= | 20 | deg
Mach: | 0.1 |  |  | Cl=0 at alpha= | 0 | deg
|  |  |  | @ Cl=0.1, Cd= | 0.0065182
|  |  |  | @ Cl=0.4, Cd= | 0.0060843
|  |  |  | @ Cl=0.6, Cd= | 0.0061615
alpha (deg) | Cl | Cd | Cm | Cl/Cd
-20 | -1.7349 | 0.03553 | -0.05 | -48.8292
-19.5 | -1.7294 | 0.03145 | -0.0493 | -54.9889
-19 | -1.7197 | 0.02806 | -0.0479 | -61.2865
-18.5 | -1.7056 | 0.02527 | -0.0459 | -67.4951
-18 | -1.6877 | 0.023 | -0.0435 | -73.3783
-17.5 | -1.6663 | 0.02112 | -0.0409 | -78.8968
-17 | -1.6421 | 0.01953 | -0.038 | -84.0809
-16.5 | -1.6204 | 0.01791 | -0.0344 | -90.4746
-16 | -1.5929 | 0.01668 | -0.0311 | -95.4976
-15.5 | -1.5649 | 0.01555 | -0.0275 | -100.6367
-14.5 | -1.5002 | 0.01389 | -0.0205 | -108.0058
-14 | -1.4403 | 0.01303 | -0.0225 | -110.5372
-13.5 | -1.3767 | 0.01213 | -0.0252 | -113.4955
-12.5 | -1.2795 | 0.01094 | -0.0235 | -116.9561
-12 | -1.2394 | 0.01039 | -0.0206 | -119.2878
-11.5 | -1.1953 | 0.0099 | -0.0185 | -120.7374
-11 | -1.15 | 0.0094 | -0.0166 | -122.3404
-10.5 | -1.1049 | 0.00888 | -0.0146 | -124.4257
-10 | -1.0608 | 0.00818 | -0.0125 | -129.6822
-9.5 | -1.0118 | 0.00776 | -0.0111 | -130.3866
-9 | -0.9606 | 0.00745 | -0.0102 | -128.9396
-8.5 | -0.9084 | 0.00719 | -0.0094 | -126.3421
-8 | -0.855 | 0.00697 | -0.0089 | -122.6686
-7.5 | -0.8015 | 0.00678 | -0.0084 | -118.2153
-7 | -0.7478 | 0.0066 | -0.0079 | -113.303
-6.5 | -0.6943 | 0.00639 | -0.0073 | -108.6541
-6 | -0.6408 | 0.00623 | -0.0067 | -102.8571
-5.5 | -0.5871 | 0.00613 | -0.0062 | -95.7749
-5 | -0.5332 | 0.00606 | -0.0057 | -87.9868
-4.5 | -0.4794 | 0.00604 | -0.0052 | -79.3709
-4 | -0.4258 | 0.00605 | -0.0046 | -70.3802
-3.5 | -0.3733 | 0.0061 | -0.0039 | -61.1967
-3 | -0.3199 | 0.00613 | -0.0033 | -52.186
-2.5 | -0.2651 | 0.00612 | -0.0031 | -43.317
-1.5 | -0.1575 | 0.00634 | -0.0021 | -24.8423
-1 | -0.1047 | 0.00651 | -0.0015 | -16.0829
-0.5 | -0.0518 | 0.0067 | -0.0008 | -7.7313
0 | 0 | 0.00648 | 0 | 0
1 | 0.1047 | 0.00652 | 0.0015 | 16.0583
1.5 | 0.1576 | 0.00635 | 0.0021 | 24.8189
2 | 0.2109 | 0.0062 | 0.0027 | 34.0161
2.5 | 0.2652 | 0.00613 | 0.003 | 43.2626
3 | 0.3199 | 0.00614 | 0.0033 | 52.101
3.5 | 0.3735 | 0.00613 | 0.0039 | 60.9299
4 | 0.4257 | 0.00604 | 0.0047 | 70.4801
4.5 | 0.4792 | 0.00603 | 0.0052 | 79.4693
5 | 0.533 | 0.00606 | 0.0057 | 87.9538
5.5 | 0.5872 | 0.00614 | 0.0062 | 95.6352
6 | 0.6408 | 0.00623 | 0.0067 | 102.8571
6.5 | 0.6942 | 0.00639 | 0.0073 | 108.6385
7 | 0.7476 | 0.0066 | 0.0079 | 113.2727
7.5 | 0.8013 | 0.00678 | 0.0084 | 118.1858
8 | 0.8548 | 0.00697 | 0.009 | 122.6399
8.5 | 0.9083 | 0.00719 | 0.0095 | 126.3282
9 | 0.9604 | 0.00745 | 0.0103 | 128.9128
9.5 | 1.0116 | 0.00776 | 0.0112 | 130.3608
10 | 1.0611 | 0.00815 | 0.0124 | 130.1963
10.5 | 1.1048 | 0.00888 | 0.0146 | 124.4144
11 | 1.1499 | 0.0094 | 0.0166 | 122.3298
11.5 | 1.1952 | 0.0099 | 0.0185 | 120.7273
12 | 1.239 | 0.01039 | 0.0207 | 119.2493
12.5 | 1.2793 | 0.01094 | 0.0235 | 116.9378
13 | 1.3166 | 0.01139 | 0.027 | 115.5926
13.5 | 1.3759 | 0.0121 | 0.0254 | 113.7107
14 | 1.4405 | 0.01303 | 0.0225 | 110.5526
14.5 | 1.5009 | 0.01387 | 0.0204 | 108.212
15 | 1.534 | 0.01468 | 0.0239 | 104.4959
15.5 | 1.5668 | 0.01553 | 0.0271 | 100.8886
16 | 1.5935 | 0.01673 | 0.0309 | 95.2481
16.5 | 1.6226 | 0.01788 | 0.034 | 90.7494
17 | 1.6449 | 0.01948 | 0.0376 | 84.4405
17.5 | 1.6692 | 0.02106 | 0.0404 | 79.2593
18 | 1.6903 | 0.02297 | 0.0431 | 73.5873
18.5 | 1.7078 | 0.02528 | 0.0455 | 67.5554
19 | 1.7224 | 0.02803 | 0.0475 | 61.4484
19.5 | 1.7315 | 0.03147 | 0.0488 | 55.0207
20 | 1.7366 | 0.03561 | 0.0495 | 48.7672

## 117. Re 12M Mach 0.25 (1)
BIGFOIL.COM POLAR EXPORT
goe409
GOE 409 |  |  |  | Cl Max: | 1.262 | at alpha= | 12.5 | deg
JavaFoil+Calcfoil stall+Eppler ext transition |  |  |  | L/D Max: | 137.265 | at alpha= | 9.5 | deg
Re: | 12000000 |  |  | Cd Min: | 0.00496 | at alpha= | 1 | deg
Mach: | 0.25 |  |  | Cl=0 at alpha= | 0 | deg
|  |  |  | @ Cl=0.1, Cd= | 0.0050529
|  |  |  | @ Cl=0.4, Cd= | 0.0062074
|  |  |  | @ Cl=0.6, Cd= | 0.006835
alpha (deg) | Cl | Cd | Cm | Cl/Cd
-17.5 | -0.767 | 0.13545 | 0.02 | -5.665
-17 | -0.824 | 0.12418 | 0.02 | -6.637
-16.5 | -0.877 | 0.11601 | 0.02 | -7.558
-16 | -0.934 | 0.10138 | 0.021 | -9.209
-15.5 | -0.984 | 0.08681 | 0.022 | -11.336
-15 | -1.074 | 0.05185 | 0.025 | -20.709
-14.5 | -1.167 | 0.02709 | 0.027 | -43.089
-14 | -1.21 | 0.02129 | 0.027 | -56.823
-13.5 | -1.248 | 0.01614 | 0.027 | -77.34
-13 | -1.26 | 0.01468 | 0.026 | -85.836
-12.5 | -1.262 | 0.01352 | 0.025 | -93.296
-12 | -1.254 | 0.01256 | 0.024 | -99.899
-11.5 | -1.227 | 0.01158 | 0.023 | -105.97
-11 | -1.195 | 0.011 | 0.022 | -108.598
-10.5 | -1.16 | 0.01027 | 0.021 | -112.886
-10 | -1.12 | 0.00854 | 0.02 | -131.219
-9.5 | -1.078 | 0.00803 | 0.019 | -134.151
-9 | -1.032 | 0.00882 | 0.018 | -117.045
-8.5 | -0.985 | 0.00858 | 0.017 | -114.795
-8 | -0.935 | 0.00833 | 0.016 | -112.235
-7.5 | -0.883 | 0.00807 | 0.015 | -109.461
-7 | -0.83 | 0.00793 | 0.014 | -104.648
-6.5 | -0.776 | 0.00764 | 0.013 | -101.531
-6 | -0.72 | 0.00741 | 0.012 | -97.107
-5.5 | -0.663 | 0.00713 | 0.011 | -92.875
-5 | -0.604 | 0.00693 | 0.01 | -87.192
-4.5 | -0.545 | 0.00672 | 0.009 | -81.205
-4 | -0.486 | 0.00654 | 0.008 | -74.314
-3.5 | -0.426 | 0.0064 | 0.007 | -66.58
-3 | -0.366 | 0.00611 | 0.006 | -59.902
-2.5 | -0.306 | 0.00595 | 0.005 | -51.367
-2 | -0.245 | 0.00592 | 0.004 | -41.332
-1.5 | -0.184 | 0.0058 | 0.003 | -31.699
-1 | -0.123 | 0.005 | 0.002 | -24.504
-0.5 | -0.061 | 0.00524 | 0.001 | -11.708
0 | 0 | 0.00509 | 0 | 0
0.5 | 0.062 | 0.0052 | -0.001 | 11.887
1 | 0.124 | 0.00496 | -0.002 | 24.894
1.5 | 0.185 | 0.00575 | -0.003 | 32.207
2 | 0.247 | 0.00587 | -0.004 | 42.002
2.5 | 0.308 | 0.0059 | -0.005 | 52.208
3 | 0.369 | 0.00606 | -0.006 | 60.895
3.5 | 0.43 | 0.00635 | -0.007 | 67.701
4 | 0.49 | 0.00649 | -0.008 | 75.589
4.5 | 0.55 | 0.00666 | -0.009 | 82.623
5 | 0.61 | 0.00687 | -0.01 | 88.742
5.5 | 0.668 | 0.00707 | -0.011 | 94.559
6 | 0.726 | 0.00734 | -0.012 | 98.915
6.5 | 0.783 | 0.00756 | -0.013 | 103.462
7 | 0.838 | 0.00785 | -0.015 | 106.696
7.5 | 0.891 | 0.00798 | -0.016 | 111.667
8 | 0.944 | 0.00824 | -0.017 | 114.572
8.5 | 0.994 | 0.00848 | -0.018 | 117.244
9 | 1.042 | 0.00871 | -0.019 | 119.658
9.5 | 1.088 | 0.00792 | -0.02 | 137.265
10 | 1.131 | 0.00842 | -0.021 | 134.348
10.5 | 1.171 | 0.01013 | -0.021 | 115.626
11 | 1.195 | 0.011 | -0.022 | 108.598
11.5 | 1.227 | 0.01158 | -0.023 | 105.97
12 | 1.254 | 0.01256 | -0.024 | 99.899
12.5 | 1.262 | 0.01352 | -0.025 | 93.296
13 | 1.26 | 0.01468 | -0.026 | 85.836
13.5 | 1.248 | 0.01614 | -0.026 | 77.34
14 | 1.21 | 0.02129 | -0.027 | 56.823
14.5 | 1.165 | 0.02747 | -0.027 | 42.423
15 | 1.074 | 0.05185 | -0.025 | 20.709
15.5 | 0.984 | 0.08681 | -0.022 | 11.336
16 | 0.934 | 0.10138 | -0.021 | 9.209
16.5 | 0.877 | 0.11601 | -0.02 | 7.558
17 | 0.824 | 0.12418 | -0.019 | 6.637
17.5 | 0.768 | 0.13555 | -0.02 | 5.664

## 118. Re 12M Mach 0.25 (2)
BIGFOIL.COM POLAR EXPORT
goe409
GOE 409 |  |  |  | Cl Max: | 1.649 | at alpha= | 18 | deg
XFOIL ncrit=9 |  |  |  | L/D Max: | 129.764 | at alpha= | 9.5 | deg
Re: | 12000000 |  |  | Cd Min: | 0.07099 | at alpha= | -20 | deg
Mach: | 0.25 |  |  | Cl=0 at alpha= | -0.00046948 | deg
|  |  |  | @ Cl=0.1, Cd= | 0.0066251
|  |  |  | @ Cl=0.4, Cd= | 0.0061685
|  |  |  | @ Cl=0.6, Cd= | 0.0062206
alpha (deg) | Cl | Cd | Cm | Cl/Cd
-20 | -1.5591 | 0.07099 | -0.0499 | -21.9622
-19.5 | -1.5978 | 0.05951 | -0.0554 | -26.8493
-19 | -1.6275 | 0.04967 | -0.0594 | -32.7663
-18.5 | -1.6407 | 0.04213 | -0.0614 | -38.9437
-18 | -1.6489 | 0.0357 | -0.0619 | -46.1877
-17.5 | -1.645 | 0.03098 | -0.061 | -53.0988
-17 | -1.6354 | 0.02716 | -0.0589 | -60.2135
-16.5 | -1.6237 | 0.02389 | -0.0558 | -67.9657
-16 | -1.6031 | 0.02148 | -0.0523 | -74.6322
-15.5 | -1.5789 | 0.01951 | -0.0484 | -80.9277
-15 | -1.5539 | 0.01774 | -0.0439 | -87.593
-14.5 | -1.5276 | 0.01618 | -0.0391 | -94.4129
-13.5 | -1.4388 | 0.01389 | -0.0343 | -103.5853
-12.5 | -1.2966 | 0.01175 | -0.0394 | -110.3489
-12 | -1.2633 | 0.01118 | -0.034 | -112.9964
-11.5 | -1.227 | 0.01067 | -0.0289 | -114.9953
-11 | -1.1833 | 0.01003 | -0.0255 | -117.9761
-10.5 | -1.1366 | 0.0095 | -0.0226 | -119.6421
-10 | -1.0887 | 0.00895 | -0.02 | -121.6425
-9.5 | -1.0461 | 0.00806 | -0.0165 | -129.7891
-9 | -0.9926 | 0.00774 | -0.015 | -128.2429
-8.5 | -0.9388 | 0.0074 | -0.0135 | -126.8649
-8 | -0.8833 | 0.00715 | -0.0124 | -123.5385
-7.5 | -0.8276 | 0.00694 | -0.0114 | -119.2507
-7 | -0.7715 | 0.00675 | -0.0105 | -114.2963
-6.5 | -0.716 | 0.00653 | -0.0096 | -109.6478
-6 | -0.6606 | 0.00636 | -0.0087 | -103.8679
-5.5 | -0.6051 | 0.00622 | -0.0078 | -97.283
-5 | -0.5494 | 0.00614 | -0.0071 | -89.4788
-4.5 | -0.4939 | 0.0061 | -0.0063 | -80.9672
-4 | -0.4385 | 0.00611 | -0.0056 | -71.7676
-3.5 | -0.3839 | 0.00615 | -0.0048 | -62.4228
-3 | -0.3289 | 0.00618 | -0.004 | -53.2201
-2.5 | -0.2724 | 0.00615 | -0.0036 | -44.2927
-2 | -0.2168 | 0.00623 | -0.0031 | -34.7994
-1.5 | -0.162 | 0.00638 | -0.0024 | -25.3918
-1 | -0.108 | 0.00659 | -0.0016 | -16.3885
-0.5 | -0.0532 | 0.00676 | -0.001 | -7.8698
0.5 | 0.0533 | 0.00677 | 0.0009 | 7.873
1 | 0.1081 | 0.0066 | 0.0016 | 16.3788
1.5 | 0.1622 | 0.00641 | 0.0024 | 25.3042
2 | 0.2169 | 0.00624 | 0.0031 | 34.7596
2.5 | 0.2726 | 0.00616 | 0.0036 | 44.2532
3 | 0.3289 | 0.00619 | 0.0041 | 53.1341
3.5 | 0.3843 | 0.00618 | 0.0047 | 62.1845
4.5 | 0.4937 | 0.0061 | 0.0064 | 80.9344
5 | 0.5492 | 0.00613 | 0.0071 | 89.5922
5.5 | 0.6053 | 0.00623 | 0.0078 | 97.1589
6 | 0.6605 | 0.00635 | 0.0087 | 104.0157
6.5 | 0.7159 | 0.00653 | 0.0096 | 109.6325
7 | 0.7714 | 0.00675 | 0.0106 | 114.2815
7.5 | 0.8274 | 0.00694 | 0.0115 | 119.2219
8 | 0.8831 | 0.00715 | 0.0125 | 123.5105
8.5 | 0.9386 | 0.0074 | 0.0135 | 126.8378
9 | 0.9924 | 0.00774 | 0.015 | 128.2171
9.5 | 1.0459 | 0.00806 | 0.0166 | 129.7643
10 | 1.0891 | 0.00892 | 0.0199 | 122.0964
10.5 | 1.1366 | 0.0095 | 0.0226 | 119.6421
11 | 1.1831 | 0.01003 | 0.0256 | 117.9561
11.5 | 1.227 | 0.01066 | 0.029 | 115.1032
12 | 1.2631 | 0.01117 | 0.034 | 113.0797
12.5 | 1.297 | 0.01175 | 0.0394 | 110.383
13 | 1.3669 | 0.01283 | 0.037 | 106.5394
13.5 | 1.4382 | 0.01387 | 0.0345 | 103.6914
14 | 1.4927 | 0.015 | 0.0351 | 99.5133
14.5 | 1.5273 | 0.01626 | 0.0391 | 93.9299
15 | 1.5539 | 0.01783 | 0.0438 | 87.1509
15.5 | 1.5818 | 0.01945 | 0.048 | 81.3265
16 | 1.6035 | 0.02157 | 0.0521 | 74.3394
16.5 | 1.6259 | 0.02388 | 0.0555 | 68.0863
17 | 1.6389 | 0.02707 | 0.0585 | 60.543
17.5 | 1.6474 | 0.03098 | 0.0606 | 53.1762
18 | 1.649 | 0.03592 | 0.0615 | 45.9076
18.5 | 1.6456 | 0.04193 | 0.061 | 39.2464
19 | 1.6265 | 0.05009 | 0.0587 | 32.4716
19.5 | 1.6018 | 0.05942 | 0.055 | 26.9573
20 | 1.5631 | 0.07093 | 0.0495 | 22.0372

## 119. Re 12M Mach 0.50 (1)
BIGFOIL.COM POLAR EXPORT
goe409
GOE 409 |  |  |  | Cl Max: | 1.135 | at alpha= | 20 | deg
JavaFoil+Calcfoil stall+Eppler ext transition |  |  |  | L/D Max: | 100.293 | at alpha= | 7 | deg
Re: | 12000000 |  |  | Cd Min: | 0.00541 | at alpha= | 0.5 | deg
Mach: | 0.5 |  |  | Cl=0 at alpha= | 0 | deg
|  |  |  | @ Cl=0.1, Cd= | 0.0054909
|  |  |  | @ Cl=0.4, Cd= | 0.0064759
|  |  |  | @ Cl=0.6, Cd= | 0.0073689
alpha (deg) | Cl | Cd | Cm | Cl/Cd
-20 | -1.138 | 0.11608 | 0.033 | -9.801
-19.5 | -1.115 | 0.10765 | 0.033 | -10.357
-19 | -1.089 | 0.10232 | 0.032 | -10.639
-18.5 | -1.045 | 0.11196 | 0.03 | -9.33
-18 | -1.01 | 0.11377 | 0.028 | -8.874
-17.5 | -0.976 | 0.11373 | 0.026 | -8.578
-17 | -0.954 | 0.11377 | 0.026 | -8.388
-16.5 | -0.934 | 0.10147 | 0.026 | -9.201
-16 | -0.908 | 0.09552 | 0.026 | -9.506
-15.5 | -0.881 | 0.08981 | 0.025 | -9.805
-15 | -0.851 | 0.0865 | 0.024 | -9.841
-14.5 | -0.801 | 0.10288 | 0.019 | -7.784
-14 | -0.772 | 0.09837 | 0.018 | -7.849
-13.5 | -0.743 | 0.09575 | 0.017 | -7.762
-13 | -0.716 | 0.09246 | 0.016 | -7.741
-12.5 | -0.689 | 0.08831 | 0.016 | -7.798
-12 | -0.661 | 0.08434 | 0.015 | -7.843
-11.5 | -0.634 | 0.07789 | 0.014 | -8.146
-11 | -0.607 | 0.07395 | 0.014 | -8.211
-10.5 | -0.58 | 0.07563 | 0.013 | -7.669
-10 | -0.553 | 0.06465 | 0.013 | -8.56
-9.5 | -0.89 | 0.018 | 0.021 | -49.459
-9 | -0.989 | 0.01226 | 0.021 | -80.66
-8.5 | -0.996 | 0.01095 | 0.019 | -90.983
-8 | -0.977 | 0.00996 | 0.018 | -98.171
-7.5 | -0.942 | 0.00913 | 0.017 | -103.166
-7 | -0.898 | 0.00885 | 0.016 | -101.425
-6.5 | -0.847 | 0.00872 | 0.015 | -97.046
-6 | -0.791 | 0.0085 | 0.014 | -93.021
-5.5 | -0.732 | 0.0082 | 0.013 | -89.254
-5 | -0.669 | 0.00777 | 0.012 | -86.192
-4.5 | -0.606 | 0.0075 | 0.01 | -80.74
-4 | -0.541 | 0.00708 | 0.009 | -76.335
-3.5 | -0.475 | 0.00677 | 0.008 | -70.174
-3 | -0.408 | 0.00658 | 0.007 | -62.035
-2.5 | -0.341 | 0.00632 | 0.006 | -53.956
-2 | -0.273 | 0.00617 | 0.005 | -44.259
-1.5 | -0.205 | 0.00637 | 0.004 | -32.193
-1 | -0.137 | 0.00563 | 0.002 | -24.303
-0.5 | -0.069 | 0.00545 | 0.001 | -12.57
0 | 0 | 0.00617 | 0 | 0
0.5 | 0.069 | 0.00541 | -0.001 | 12.773
1 | 0.138 | 0.00559 | -0.002 | 24.721
1.5 | 0.207 | 0.00632 | -0.004 | 32.724
2 | 0.276 | 0.00612 | -0.005 | 45.016
2.5 | 0.344 | 0.00627 | -0.006 | 54.889
3 | 0.412 | 0.00652 | -0.007 | 63.112
3.5 | 0.479 | 0.00671 | -0.008 | 71.409
4 | 0.546 | 0.00702 | -0.009 | 77.701
4.5 | 0.611 | 0.00744 | -0.01 | 82.188
5 | 0.676 | 0.0077 | -0.012 | 87.761
5.5 | 0.738 | 0.00812 | -0.013 | 90.921
6 | 0.799 | 0.00842 | -0.014 | 94.786
6.5 | 0.855 | 0.00864 | -0.015 | 98.947
7 | 0.906 | 0.00904 | -0.016 | 100.293
7.5 | 0.951 | 0.0095 | -0.017 | 100.205
8 | 0.987 | 0.01004 | -0.018 | 98.297
8.5 | 0.996 | 0.01095 | -0.019 | 90.983
9 | 0.989 | 0.01226 | -0.02 | 80.66
9.5 | 0.89 | 0.018 | -0.021 | 49.459
10 | 0.553 | 0.06465 | -0.013 | 8.56
10.5 | 0.58 | 0.0729 | -0.013 | 7.957
11 | 0.607 | 0.07366 | -0.014 | 8.244
11.5 | 0.634 | 0.07789 | -0.014 | 8.146
12 | 0.661 | 0.08434 | -0.015 | 7.843
12.5 | 0.689 | 0.08825 | -0.015 | 7.803
13 | 0.716 | 0.09227 | -0.016 | 7.757
13.5 | 0.746 | 0.09103 | -0.018 | 8.191
14 | 0.772 | 0.09816 | -0.018 | 7.865
14.5 | 0.801 | 0.10262 | -0.019 | 7.804
15 | 0.849 | 0.08938 | -0.024 | 9.503
15.5 | 0.879 | 0.09254 | -0.025 | 9.5
16 | 0.906 | 0.09756 | -0.026 | 9.291
16.5 | 0.933 | 0.10392 | -0.026 | 8.974
17 | 0.951 | 0.11667 | -0.026 | 8.151
17.5 | 0.976 | 0.11386 | -0.026 | 8.568
18 | 1.011 | 0.11294 | -0.028 | 8.954
18.5 | 1.042 | 0.11531 | -0.029 | 9.033
19 | 1.071 | 0.11837 | -0.03 | 9.051
19.5 | 1.112 | 0.11017 | -0.032 | 10.093
20 | 1.135 | 0.12003 | -0.032 | 9.452

## 120. Re 12M Mach 0.50 (2)
BIGFOIL.COM POLAR EXPORT
goe409
GOE 409 |  |  |  | Cl Max: | 1.1307 | at alpha= | 9.5 | deg
XFOIL ncrit=9 |  |  |  | L/D Max: | 124.73 | at alpha= | 8.5 | deg
Re: | 12000000 |  |  | Cd Min: | 0.0104 | at alpha= | 9.5 | deg
Mach: | 0.5 |  |  | Cl=0 at alpha= | -99 | deg
|  |  |  | @ Cl=0.1, Cd= | 0.0068958
|  |  |  | @ Cl=0.4, Cd= | 0.0064456
|  |  |  | @ Cl=0.6, Cd= | 0.0065412
alpha (deg) | Cl | Cd | Cm | Cl/Cd
0 | 0 | 0.00725 | 0 | 0
0.5 | 0.0599 | 0.007 | 0.0014 | 8.5571
1.5 | 0.183 | 0.00668 | 0.0038 | 27.3952
2 | 0.2422 | 0.00643 | 0.0054 | 37.6672
2.5 | 0.3035 | 0.00635 | 0.0068 | 47.7953
3 | 0.3672 | 0.00642 | 0.008 | 57.1963
3.5 | 0.4313 | 0.00647 | 0.0092 | 66.6615
4 | 0.4936 | 0.00646 | 0.0109 | 76.4087
4.5 | 0.5553 | 0.00647 | 0.013 | 85.8269
5 | 0.6181 | 0.00657 | 0.0152 | 94.0791
5.5 | 0.6818 | 0.00676 | 0.0175 | 100.858
6 | 0.7438 | 0.00696 | 0.0204 | 106.8678
6.5 | 0.8065 | 0.00727 | 0.0235 | 110.9354
7 | 0.87 | 0.00756 | 0.0269 | 115.0794
7.5 | 0.9343 | 0.00786 | 0.0306 | 118.8677
8 | 0.9992 | 0.00817 | 0.0347 | 122.3011
8.5 | 1.0627 | 0.00852 | 0.0396 | 124.73
9 | 1.0922 | 0.0095 | 0.0499 | 114.9684
9.5 | 1.1307 | 0.0104 | 0.0591 | 108.7212

## 121. Re 14M Mach 0.00 (1)
BIGFOIL.COM POLAR EXPORT
goe409
GOE 409 |  |  |  | Cl Max: | 1.328 | at alpha= | 14 | deg
JavaFoil+Calcfoil stall+Eppler ext transition |  |  |  | L/D Max: | 142.602 | at alpha= | 9.5 | deg
Re: | 14000000 |  |  | Cd Min: | 0.0049 | at alpha= | 0.5 | deg
Mach: | 0 |  |  | Cl=0 at alpha= | 0 | deg
|  |  |  | @ Cl=0.1, Cd= | 0.0053733
|  |  |  | @ Cl=0.4, Cd= | 0.006128
|  |  |  | @ Cl=0.6, Cd= | 0.0067833
alpha (deg) | Cl | Cd | Cm | Cl/Cd
-19 | -1.029 | 0.11523 | 0.025 | -8.934
-18.5 | -1.058 | 0.10462 | 0.026 | -10.115
-18 | -1.09 | 0.09168 | 0.026 | -11.89
-17.5 | -1.14 | 0.06843 | 0.027 | -16.658
-17 | -1.185 | 0.05087 | 0.028 | -23.298
-16.5 | -1.232 | 0.0361 | 0.029 | -34.117
-16 | -1.255 | 0.03075 | 0.028 | -40.824
-15.5 | -1.293 | 0.0221 | 0.029 | -58.528
-15 | -1.321 | 0.01695 | 0.028 | -77.908
-14.5 | -1.323 | 0.01593 | 0.028 | -83.06
-14 | -1.328 | 0.01368 | 0.027 | -97.067
-13.5 | -1.319 | 0.013 | 0.026 | -101.442
-13 | -1.307 | 0.01214 | 0.025 | -107.657
-12.5 | -1.288 | 0.01154 | 0.024 | -111.601
-12 | -1.265 | 0.01079 | 0.024 | -117.294
-11.5 | -1.229 | 0.01032 | 0.023 | -119.086
-11 | -1.189 | 0.00987 | 0.022 | -120.507
-10.5 | -1.148 | 0.00938 | 0.021 | -122.304
-10 | -1.105 | 0.00795 | 0.02 | -138.942
-9.5 | -1.059 | 0.0076 | 0.019 | -139.428
-9 | -1.011 | 0.00819 | 0.018 | -123.526
-8.5 | -0.963 | 0.00723 | 0.017 | -133.248
-8 | -0.912 | 0.00802 | 0.016 | -113.705
-7.5 | -0.861 | 0.00786 | 0.015 | -109.57
-7 | -0.808 | 0.00758 | 0.014 | -106.638
-6.5 | -0.754 | 0.0074 | 0.013 | -101.915
-6 | -0.699 | 0.00722 | 0.012 | -96.837
-5.5 | -0.643 | 0.00697 | 0.011 | -92.21
-5 | -0.586 | 0.00682 | 0.01 | -85.997
-4.5 | -0.529 | 0.00637 | 0.009 | -83.088
-4 | -0.471 | 0.00642 | 0.008 | -73.38
-3.5 | -0.413 | 0.00625 | 0.007 | -66.133
-3 | -0.355 | 0.006 | 0.006 | -59.119
-2.5 | -0.296 | 0.00598 | 0.005 | -49.498
-2 | -0.237 | 0.00603 | 0.004 | -39.282
-1.5 | -0.178 | 0.0057 | 0.003 | -31.224
-1 | -0.119 | 0.00565 | 0.002 | -21.025
-0.5 | -0.059 | 0.00494 | 0.001 | -12.038
0 | 0 | 0.00566 | 0 | 0
0.5 | 0.06 | 0.0049 | -0.001 | 12.217
1 | 0.12 | 0.00561 | -0.002 | 21.343
1.5 | 0.179 | 0.00566 | -0.003 | 31.702
2 | 0.239 | 0.00599 | -0.004 | 39.88
2.5 | 0.298 | 0.00594 | -0.005 | 50.264
3 | 0.358 | 0.00595 | -0.006 | 60.066
3.5 | 0.417 | 0.0062 | -0.007 | 67.19
4 | 0.475 | 0.00637 | -0.008 | 74.571
4.5 | 0.533 | 0.00631 | -0.009 | 84.487
5 | 0.591 | 0.00676 | -0.01 | 87.459
5.5 | 0.649 | 0.00691 | -0.011 | 93.815
6 | 0.705 | 0.00715 | -0.012 | 98.572
6.5 | 0.76 | 0.00733 | -0.013 | 103.786
7 | 0.815 | 0.0075 | -0.014 | 108.647
7.5 | 0.868 | 0.00777 | -0.015 | 111.698
8 | 0.921 | 0.00794 | -0.016 | 115.977
8.5 | 0.971 | 0.00714 | -0.017 | 136.05
9 | 1.021 | 0.00809 | -0.018 | 126.233
9.5 | 1.069 | 0.00749 | -0.019 | 142.602
10 | 1.115 | 0.00784 | -0.02 | 142.191
10.5 | 1.159 | 0.00925 | -0.021 | 125.229
11 | 1.201 | 0.00972 | -0.022 | 123.482
11.5 | 1.241 | 0.01016 | -0.023 | 122.131
12 | 1.265 | 0.01079 | -0.023 | 117.294
12.5 | 1.288 | 0.01154 | -0.024 | 111.601
13 | 1.307 | 0.01214 | -0.025 | 107.657
13.5 | 1.319 | 0.013 | -0.026 | 101.442
14 | 1.328 | 0.01368 | -0.027 | 97.067
14.5 | 1.323 | 0.01593 | -0.027 | 83.06
15 | 1.321 | 0.01695 | -0.028 | 77.908
15.5 | 1.293 | 0.0221 | -0.028 | 58.528
16 | 1.255 | 0.03075 | -0.028 | 40.824
16.5 | 1.232 | 0.0361 | -0.029 | 34.117
17 | 1.185 | 0.05087 | -0.028 | 23.298
17.5 | 1.14 | 0.06843 | -0.027 | 16.658
18 | 1.09 | 0.09168 | -0.026 | 11.89
18.5 | 1.058 | 0.10462 | -0.025 | 10.115
19 | 1.029 | 0.11523 | -0.025 | 8.934

## 122. Re 14M Mach 0.00 (2)
BIGFOIL.COM POLAR EXPORT
goe409
GOE 409 |  |  |  | Cl Max: | 1.7701 | at alpha= | 20 | deg
XFOIL ncrit=9 |  |  |  | L/D Max: | 134.229 | at alpha= | 9.5 | deg
Re: | 14000000 |  |  | Cd Min: | 0.03035 | at alpha= | 20 | deg
Mach: | 0 |  |  | Cl=0 at alpha= | -0.00095785 | deg
|  |  |  | @ Cl=0.1, Cd= | 0.0064698
|  |  |  | @ Cl=0.4, Cd= | 0.0060459
|  |  |  | @ Cl=0.6, Cd= | 0.0060418
alpha (deg) | Cl | Cd | Cm | Cl/Cd
-20 | -1.7686 | 0.03027 | -0.0461 | -58.4275
-19.5 | -1.7575 | 0.0272 | -0.0446 | -64.614
-19 | -1.7428 | 0.02463 | -0.0427 | -70.7592
-18.5 | -1.725 | 0.02248 | -0.0404 | -76.7349
-18 | -1.704 | 0.02069 | -0.0378 | -82.3586
-17.5 | -1.68 | 0.0192 | -0.0351 | -87.5
-17 | -1.6538 | 0.01791 | -0.0322 | -92.3395
-16.5 | -1.6291 | 0.0166 | -0.0288 | -98.1386
-16 | -1.6001 | 0.01558 | -0.0256 | -102.7022
-15.5 | -1.5709 | 0.01461 | -0.0221 | -107.5222
-14.5 | -1.4837 | 0.01307 | -0.0201 | -113.5195
-14 | -1.4209 | 0.01228 | -0.0229 | -115.7085
-13 | -1.3215 | 0.01102 | -0.0224 | -119.9183
-12.5 | -1.2811 | 0.01054 | -0.0199 | -121.5465
-12 | -1.2388 | 0.01002 | -0.0177 | -123.6327
-11.5 | -1.1942 | 0.00954 | -0.0159 | -125.1782
-11 | -1.1484 | 0.00912 | -0.0142 | -125.9211
-10.5 | -1.1015 | 0.00864 | -0.0128 | -127.4884
-10 | -1.0566 | 0.00803 | -0.0109 | -131.5816
-9 | -0.9582 | 0.00724 | -0.0087 | -132.3481
-8.5 | -0.9065 | 0.00696 | -0.0081 | -130.2443
-8 | -0.8537 | 0.00677 | -0.0076 | -126.1004
-7.5 | -0.8005 | 0.00659 | -0.0071 | -121.4719
-6.5 | -0.6934 | 0.00626 | -0.0063 | -110.7668
-6 | -0.64 | 0.00611 | -0.0058 | -104.7463
-5.5 | -0.587 | 0.00601 | -0.0053 | -97.6705
-5 | -0.5335 | 0.00596 | -0.0048 | -89.5134
-3.5 | -0.374 | 0.00606 | -0.0033 | -61.7162
-3 | -0.32 | 0.00604 | -0.0029 | -52.9801
-2.5 | -0.2656 | 0.00603 | -0.0026 | -44.0464
-2 | -0.2122 | 0.00616 | -0.0022 | -34.4481
-1 | -0.1058 | 0.00646 | -0.0012 | -16.3777
-0.5 | -0.0521 | 0.0066 | -0.0007 | -7.8939
0 | 0.0001 | 0.00638 | 0 | 0.015674
0.5 | 0.0521 | 0.0066 | 0.0007 | 7.8939
1.5 | 0.1588 | 0.00631 | 0.0017 | 25.1664
2 | 0.2123 | 0.00617 | 0.0021 | 34.4084
2.5 | 0.2657 | 0.00605 | 0.0026 | 43.9174
3 | 0.3199 | 0.00604 | 0.0029 | 52.9636
3.5 | 0.3742 | 0.00608 | 0.0032 | 61.5461
4 | 0.4271 | 0.00601 | 0.0038 | 71.0649
4.5 | 0.4799 | 0.00596 | 0.0044 | 80.5201
5 | 0.5333 | 0.00596 | 0.0049 | 89.4799
5.5 | 0.5872 | 0.00602 | 0.0053 | 97.5415
6 | 0.6401 | 0.00611 | 0.0058 | 104.7627
6.5 | 0.6934 | 0.00626 | 0.0063 | 110.7668
7 | 0.7467 | 0.00643 | 0.0068 | 116.1275
7.5 | 0.8003 | 0.00659 | 0.0072 | 121.4416
8 | 0.8536 | 0.00676 | 0.0076 | 126.2722
8.5 | 0.9063 | 0.00697 | 0.0081 | 130.0287
9 | 0.9579 | 0.00725 | 0.0088 | 132.1241
9.5 | 1.0094 | 0.00752 | 0.0095 | 134.2287
10 | 1.0581 | 0.00793 | 0.0107 | 133.43
10.5 | 1.1013 | 0.00864 | 0.0128 | 127.4653
11 | 1.1482 | 0.00912 | 0.0143 | 125.8991
11.5 | 1.1941 | 0.00954 | 0.0159 | 125.1677
12 | 1.2385 | 0.01003 | 0.0177 | 123.4796
12.5 | 1.2808 | 0.01053 | 0.0199 | 121.6334
13 | 1.3222 | 0.01098 | 0.0223 | 120.4189
13.5 | 1.3569 | 0.01145 | 0.026 | 118.5066
14 | 1.4211 | 0.01228 | 0.0229 | 115.7248
14.5 | 1.4828 | 0.01305 | 0.0203 | 113.6245
15 | 1.5329 | 0.01384 | 0.02 | 110.7587
15.5 | 1.5728 | 0.01459 | 0.0218 | 107.7999
16 | 1.6006 | 0.01563 | 0.0254 | 102.4056
16.5 | 1.6311 | 0.01658 | 0.0284 | 98.3776
17 | 1.6564 | 0.01787 | 0.0317 | 92.6917
17.5 | 1.6826 | 0.01916 | 0.0346 | 87.8184
18 | 1.7064 | 0.02067 | 0.0374 | 82.5544
18.5 | 1.7271 | 0.02248 | 0.04 | 76.8283
19 | 1.7454 | 0.02461 | 0.0423 | 70.9224
19.5 | 1.7597 | 0.02721 | 0.0442 | 64.6711
20 | 1.7701 | 0.03035 | 0.0457 | 58.3229

## 123. Re 14M Mach 0.10 (1)
BIGFOIL.COM POLAR EXPORT
goe409
GOE 409 |  |  |  | Cl Max: | 1.319 | at alpha= | 14 | deg
JavaFoil+Calcfoil stall+Eppler ext transition |  |  |  | L/D Max: | 141.812 | at alpha= | 8.5 | deg
Re: | 14000000 |  |  | Cd Min: | 0.0049 | at alpha= | 0.5 | deg
Mach: | 0.1 |  |  | Cl=0 at alpha= | 0 | deg
|  |  |  | @ Cl=0.1, Cd= | 0.0053667
|  |  |  | @ Cl=0.4, Cd= | 0.0061623
|  |  |  | @ Cl=0.6, Cd= | 0.0068462
alpha (deg) | Cl | Cd | Cm | Cl/Cd
-19 | -0.98 | 0.12415 | 0.025 | -7.893
-18.5 | -1.011 | 0.11325 | 0.025 | -8.925
-18 | -1.049 | 0.09722 | 0.025 | -10.787
-17.5 | -1.089 | 0.08096 | 0.026 | -13.449
-17 | -1.143 | 0.05842 | 0.028 | -19.558
-16.5 | -1.188 | 0.0435 | 0.028 | -27.313
-16 | -1.24 | 0.0294 | 0.029 | -42.18
-15.5 | -1.259 | 0.02629 | 0.028 | -47.875
-15 | -1.3 | 0.01829 | 0.028 | -71.062
-14.5 | -1.307 | 0.01677 | 0.028 | -77.968
-14 | -1.319 | 0.01401 | 0.027 | -94.13
-13.5 | -1.313 | 0.01317 | 0.026 | -99.702
-13 | -1.303 | 0.01235 | 0.025 | -105.516
-12.5 | -1.286 | 0.01174 | 0.025 | -109.573
-12 | -1.265 | 0.01094 | 0.024 | -115.706
-11.5 | -1.23 | 0.01044 | 0.023 | -117.807
-11 | -1.191 | 0.01 | 0.022 | -119.164
-10.5 | -1.15 | 0.00959 | 0.021 | -119.966
-10 | -1.107 | 0.00823 | 0.02 | -134.57
-9.5 | -1.062 | 0.00767 | 0.019 | -138.557
-9 | -1.015 | 0.00828 | 0.018 | -122.604
-8.5 | -0.967 | 0.00696 | 0.017 | -138.828
-8 | -0.916 | 0.00803 | 0.016 | -114.113
-7.5 | -0.864 | 0.00783 | 0.015 | -110.439
-7 | -0.811 | 0.00768 | 0.014 | -105.674
-6.5 | -0.757 | 0.0074 | 0.013 | -102.353
-6 | -0.702 | 0.00722 | 0.012 | -97.31
-5.5 | -0.646 | 0.00697 | 0.011 | -92.756
-5 | -0.589 | 0.00689 | 0.01 | -85.442
-4.5 | -0.532 | 0.00655 | 0.009 | -81.101
-4 | -0.474 | 0.00649 | 0.008 | -72.96
-3.5 | -0.415 | 0.00632 | 0.007 | -65.68
-3 | -0.356 | 0.00598 | 0.006 | -59.607
-2.5 | -0.297 | 0.00605 | 0.005 | -49.168
-2 | -0.238 | 0.00597 | 0.004 | -39.901
-1.5 | -0.179 | 0.00576 | 0.003 | -31.031
-1 | -0.119 | 0.00564 | 0.002 | -21.173
-0.5 | -0.06 | 0.00493 | 0.001 | -12.106
0 | 0 | 0.00572 | 0 | 0
0.5 | 0.06 | 0.0049 | -0.001 | 12.288
1 | 0.12 | 0.0056 | -0.002 | 21.493
1.5 | 0.18 | 0.00572 | -0.003 | 31.509
2 | 0.24 | 0.00593 | -0.004 | 40.511
2.5 | 0.3 | 0.00601 | -0.005 | 49.933
3 | 0.359 | 0.00593 | -0.006 | 60.564
3.5 | 0.419 | 0.00627 | -0.007 | 66.735
4 | 0.477 | 0.00644 | -0.008 | 74.151
4.5 | 0.536 | 0.0065 | -0.009 | 82.476
5 | 0.594 | 0.00684 | -0.01 | 86.902
5.5 | 0.652 | 0.0069 | -0.011 | 94.371
6 | 0.708 | 0.00715 | -0.012 | 99.054
6.5 | 0.764 | 0.00733 | -0.013 | 104.232
7 | 0.819 | 0.0076 | -0.014 | 107.671
7.5 | 0.872 | 0.00775 | -0.015 | 112.588
8 | 0.924 | 0.00794 | -0.016 | 116.416
8.5 | 0.975 | 0.00688 | -0.017 | 141.812
9 | 1.024 | 0.00817 | -0.018 | 125.301
9.5 | 1.072 | 0.00756 | -0.019 | 141.728
10 | 1.118 | 0.00812 | -0.02 | 137.684
10.5 | 1.161 | 0.00945 | -0.021 | 122.856
11 | 1.203 | 0.00985 | -0.022 | 122.112
11.5 | 1.242 | 0.01028 | -0.023 | 120.827
12 | 1.265 | 0.01094 | -0.023 | 115.706
12.5 | 1.286 | 0.01174 | -0.024 | 109.573
13 | 1.303 | 0.01235 | -0.025 | 105.516
13.5 | 1.313 | 0.01317 | -0.026 | 99.702
14 | 1.319 | 0.01401 | -0.027 | 94.13
14.5 | 1.307 | 0.01677 | -0.027 | 77.968
15 | 1.3 | 0.01829 | -0.028 | 71.062
15.5 | 1.259 | 0.02629 | -0.028 | 47.875
16 | 1.24 | 0.0294 | -0.029 | 42.18
16.5 | 1.188 | 0.0435 | -0.028 | 27.313
17 | 1.143 | 0.05842 | -0.027 | 19.558
17.5 | 1.089 | 0.08096 | -0.026 | 13.449
18 | 1.049 | 0.09722 | -0.025 | 10.787
18.5 | 1.011 | 0.11325 | -0.024 | 8.925
19 | 0.98 | 0.12415 | -0.024 | 7.893

## 124. Re 14M Mach 0.10 (2)
BIGFOIL.COM POLAR EXPORT
goe409
GOE 409 |  |  |  | Cl Max: | 1.7561 | at alpha= | 20 | deg
XFOIL ncrit=9 |  |  |  | L/D Max: | 134.378 | at alpha= | 9.5 | deg
Re: | 14000000 |  |  | Cd Min: | 0.03391 | at alpha= | 20 | deg
Mach: | 0.1 |  |  | Cl=0 at alpha= | 0 | deg
|  |  |  | @ Cl=0.1, Cd= | 0.0064852
|  |  |  | @ Cl=0.4, Cd= | 0.0060587
|  |  |  | @ Cl=0.6, Cd= | 0.0060561
alpha (deg) | Cl | Cd | Cm | Cl/Cd
-20 | -1.7552 | 0.03376 | -0.0497 | -51.9905
-19.5 | -1.7503 | 0.02979 | -0.0486 | -58.7546
-19 | -1.7403 | 0.02658 | -0.0468 | -65.474
-18.5 | -1.7241 | 0.02408 | -0.0447 | -71.5988
-18 | -1.7059 | 0.02191 | -0.042 | -77.8594
-17.5 | -1.6833 | 0.02019 | -0.0392 | -83.373
-17 | -1.658 | 0.01872 | -0.0363 | -88.5684
-16.5 | -1.6322 | 0.01737 | -0.0329 | -93.9666
-16 | -1.604 | 0.01622 | -0.0296 | -98.8903
-15.5 | -1.5752 | 0.01513 | -0.026 | -104.111
-14.5 | -1.4962 | 0.01338 | -0.0219 | -111.8236
-14 | -1.433 | 0.01259 | -0.0245 | -113.8205
-12.5 | -1.2878 | 0.01067 | -0.022 | -120.6935
-12 | -1.2451 | 0.01018 | -0.0196 | -122.3084
-11.5 | -1.2011 | 0.00965 | -0.0175 | -124.4663
-11 | -1.1548 | 0.00924 | -0.0157 | -124.9784
-10.5 | -1.1079 | 0.00874 | -0.014 | -126.762
-10 | -1.062 | 0.00816 | -0.0122 | -130.1471
-9.5 | -1.0161 | 0.00756 | -0.0103 | -134.4048
-9 | -0.9642 | 0.00729 | -0.0095 | -132.2634
-8.5 | -0.9121 | 0.007 | -0.0087 | -130.3
-8 | -0.8589 | 0.0068 | -0.0081 | -126.3088
-7.5 | -0.8053 | 0.00662 | -0.0076 | -121.6465
-7 | -0.7512 | 0.00645 | -0.0072 | -116.4651
-6.5 | -0.6974 | 0.00628 | -0.0067 | -111.051
-6 | -0.6437 | 0.00613 | -0.0062 | -105.0082
-5.5 | -0.5904 | 0.00603 | -0.0056 | -97.9104
-5 | -0.5365 | 0.00598 | -0.0051 | -89.7157
-3.5 | -0.376 | 0.00606 | -0.0034 | -62.0462
-3 | -0.3216 | 0.00605 | -0.003 | -53.157
-2.5 | -0.267 | 0.00604 | -0.0027 | -44.2053
-2 | -0.2134 | 0.00616 | -0.0022 | -34.6429
-1.5 | -0.1595 | 0.0063 | -0.0018 | -25.3175
-1 | -0.1063 | 0.00647 | -0.0012 | -16.4297
-0.5 | -0.0524 | 0.0066 | -0.0007 | -7.9394
0 | 0 | 0.0064 | 0 | 0
0.5 | 0.0523 | 0.0066 | 0.0008 | 7.9242
1 | 0.1063 | 0.00647 | 0.0012 | 16.4297
1.5 | 0.1597 | 0.00632 | 0.0017 | 25.269
2 | 0.2134 | 0.00617 | 0.0022 | 34.5867
2.5 | 0.2671 | 0.00605 | 0.0027 | 44.1488
3 | 0.3216 | 0.00605 | 0.003 | 53.157
3.5 | 0.3762 | 0.00609 | 0.0034 | 61.7734
4 | 0.4295 | 0.00602 | 0.004 | 71.3455
4.5 | 0.4826 | 0.00597 | 0.0046 | 80.8375
5 | 0.5363 | 0.00597 | 0.0051 | 89.8325
5.5 | 0.5905 | 0.00604 | 0.0055 | 97.7649
6 | 0.6437 | 0.00613 | 0.0062 | 105.0082
6.5 | 0.6974 | 0.00628 | 0.0067 | 111.051
7.5 | 0.8051 | 0.00662 | 0.0077 | 121.6163
8 | 0.8588 | 0.00679 | 0.0082 | 126.4801
8.5 | 0.9119 | 0.007 | 0.0088 | 130.2714
9 | 0.9639 | 0.0073 | 0.0096 | 132.0411
9.5 | 1.0159 | 0.00756 | 0.0104 | 134.3783
10.5 | 1.1077 | 0.00874 | 0.0141 | 126.7391
11 | 1.1546 | 0.00924 | 0.0157 | 124.9567
11.5 | 1.2009 | 0.00965 | 0.0175 | 124.4456
12 | 1.2448 | 0.01019 | 0.0197 | 122.159
12.5 | 1.2875 | 0.01067 | 0.022 | 120.6654
13 | 1.3282 | 0.01115 | 0.0248 | 119.1211
13.5 | 1.3653 | 0.01171 | 0.0281 | 116.5927
14 | 1.4332 | 0.01258 | 0.0245 | 113.9269
14.5 | 1.4965 | 0.01338 | 0.0219 | 111.846
15.5 | 1.5774 | 0.0151 | 0.0256 | 104.4636
16 | 1.6048 | 0.01626 | 0.0294 | 98.6962
16.5 | 1.6344 | 0.01734 | 0.0326 | 94.2561
17 | 1.6606 | 0.01868 | 0.0358 | 88.8972
17.5 | 1.6859 | 0.02014 | 0.0388 | 83.709
18 | 1.708 | 0.02191 | 0.0417 | 77.9553
18.5 | 1.7271 | 0.02402 | 0.0442 | 71.9026
19 | 1.7412 | 0.0267 | 0.0465 | 65.2135
19.5 | 1.7508 | 0.02994 | 0.0482 | 58.477
20 | 1.7561 | 0.03391 | 0.0492 | 51.7871

## 125. Re 14M Mach 0.25 (1)
BIGFOIL.COM POLAR EXPORT
goe409
GOE 409 |  |  |  | Cl Max: | 1.263 | at alpha= | 12.5 | deg
JavaFoil+Calcfoil stall+Eppler ext transition |  |  |  | L/D Max: | 139.114 | at alpha= | 9 | deg
Re: | 14000000 |  |  | Cd Min: | 0.00487 | at alpha= | 0.5 | deg
Mach: | 0.25 |  |  | Cl=0 at alpha= | 0 | deg
|  |  |  | @ Cl=0.1, Cd= | 0.0053419
|  |  |  | @ Cl=0.4, Cd= | 0.0061333
|  |  |  | @ Cl=0.6, Cd= | 0.0068633
alpha (deg) | Cl | Cd | Cm | Cl/Cd
-17.5 | -0.768 | 0.13601 | 0.02 | -5.645
-17 | -0.825 | 0.12449 | 0.02 | -6.626
-16.5 | -0.886 | 0.1091 | 0.021 | -8.117
-16 | -0.934 | 0.10007 | 0.021 | -9.33
-15.5 | -0.985 | 0.08609 | 0.022 | -11.438
-15 | -1.079 | 0.04903 | 0.026 | -22.015
-14.5 | -1.166 | 0.02713 | 0.027 | -42.973
-14 | -1.217 | 0.01969 | 0.027 | -61.786
-13.5 | -1.251 | 0.01546 | 0.027 | -80.92
-13 | -1.262 | 0.01415 | 0.026 | -89.212
-12.5 | -1.263 | 0.01314 | 0.025 | -96.143
-12 | -1.255 | 0.01222 | 0.024 | -102.769
-11.5 | -1.228 | 0.01127 | 0.023 | -108.976
-11 | -1.196 | 0.01081 | 0.022 | -110.578
-10.5 | -1.16 | 0.00999 | 0.021 | -116.159
-10 | -1.12 | 0.00835 | 0.02 | -134.191
-9.5 | -1.078 | 0.00815 | 0.019 | -132.281
-9 | -1.033 | 0.00759 | 0.018 | -136.05
-8.5 | -0.985 | 0.00839 | 0.017 | -117.321
-8 | -0.935 | 0.00798 | 0.016 | -117.224
-7.5 | -0.883 | 0.00813 | 0.015 | -108.65
-7 | -0.83 | 0.00778 | 0.014 | -106.676
-6.5 | -0.776 | 0.00766 | 0.013 | -101.262
-6 | -0.72 | 0.00744 | 0.012 | -96.698
-5.5 | -0.663 | 0.0072 | 0.011 | -91.999
-5 | -0.604 | 0.00699 | 0.01 | -86.507
-4.5 | -0.546 | 0.00659 | 0.009 | -82.803
-4 | -0.486 | 0.00667 | 0.008 | -72.853
-3.5 | -0.426 | 0.00638 | 0.007 | -66.765
-3 | -0.366 | 0.00598 | 0.006 | -61.262
-2.5 | -0.306 | 0.00619 | 0.005 | -49.34
-2 | -0.245 | 0.0061 | 0.004 | -40.138
-1.5 | -0.184 | 0.00573 | 0.003 | -32.079
-1 | -0.123 | 0.00569 | 0.002 | -21.559
-0.5 | -0.061 | 0.00491 | 0.001 | -12.493
0 | 0 | 0.00506 | 0 | 0
0.5 | 0.062 | 0.00487 | -0.001 | 12.688
1 | 0.124 | 0.00564 | -0.002 | 21.898
1.5 | 0.185 | 0.00568 | -0.003 | 32.591
2 | 0.247 | 0.00605 | -0.004 | 40.772
2.5 | 0.308 | 0.00615 | -0.005 | 50.132
3 | 0.369 | 0.00593 | -0.006 | 62.278
3.5 | 0.43 | 0.00633 | -0.007 | 67.867
4 | 0.49 | 0.00662 | -0.008 | 74.078
4.5 | 0.55 | 0.00653 | -0.009 | 84.249
5 | 0.61 | 0.00693 | -0.01 | 88.023
5.5 | 0.668 | 0.00714 | -0.011 | 93.642
6 | 0.726 | 0.00737 | -0.012 | 98.476
6.5 | 0.783 | 0.00759 | -0.013 | 103.165
7 | 0.838 | 0.0077 | -0.015 | 108.763
7.5 | 0.891 | 0.00805 | -0.016 | 110.808
8 | 0.944 | 0.00788 | -0.017 | 119.674
8.5 | 0.994 | 0.00829 | -0.018 | 119.828
9 | 1.042 | 0.00749 | -0.019 | 139.114
9.5 | 1.088 | 0.00804 | -0.02 | 135.293
10 | 1.131 | 0.00823 | -0.021 | 137.402
10.5 | 1.171 | 0.00985 | -0.022 | 118.971
11 | 1.196 | 0.01081 | -0.022 | 110.578
11.5 | 1.228 | 0.01127 | -0.023 | 108.976
12 | 1.255 | 0.01222 | -0.024 | 102.769
12.5 | 1.263 | 0.01314 | -0.025 | 96.143
13 | 1.262 | 0.01415 | -0.026 | 89.212
13.5 | 1.251 | 0.01546 | -0.027 | 80.92
14 | 1.217 | 0.01969 | -0.027 | 61.786
14.5 | 1.164 | 0.02751 | -0.027 | 42.316
15 | 1.079 | 0.04903 | -0.025 | 22.015
15.5 | 0.985 | 0.08609 | -0.022 | 11.438
16 | 0.934 | 0.10007 | -0.021 | 9.33
16.5 | 0.886 | 0.1091 | -0.021 | 8.117
17 | 0.825 | 0.12449 | -0.02 | 6.626
17.5 | 0.768 | 0.13595 | -0.02 | 5.647

## 126. Re 14M Mach 0.25 (2)
BIGFOIL.COM POLAR EXPORT
goe409
GOE 409 |  |  |  | Cl Max: | 1.6723 | at alpha= | 18.5 | deg
XFOIL ncrit=9 |  |  |  | L/D Max: | 132.228 | at alpha= | 9 | deg
Re: | 14000000 |  |  | Cd Min: | 0.06772 | at alpha= | -20 | deg
Mach: | 0.25 |  |  | Cl=0 at alpha= | 0 | deg
|  |  |  | @ Cl=0.1, Cd= | 0.0065274
|  |  |  | @ Cl=0.4, Cd= | 0.0060776
|  |  |  | @ Cl=0.6, Cd= | 0.0061259
alpha (deg) | Cl | Cd | Cm | Cl/Cd
-20 | -1.5881 | 0.06772 | -0.0518 | -23.451
-19.5 | -1.625 | 0.05664 | -0.0569 | -28.69
-19 | -1.6546 | 0.04696 | -0.0605 | -35.2342
-18.5 | -1.6666 | 0.03976 | -0.062 | -41.9165
-18 | -1.6729 | 0.03377 | -0.062 | -49.5381
-17.5 | -1.6677 | 0.02933 | -0.0605 | -56.8599
-17 | -1.6576 | 0.0257 | -0.058 | -64.4981
-16.5 | -1.6431 | 0.02275 | -0.0547 | -72.2242
-16 | -1.6219 | 0.02049 | -0.0509 | -79.1557
-15.5 | -1.5964 | 0.01866 | -0.0468 | -85.552
-15 | -1.5674 | 0.01715 | -0.0425 | -91.3936
-14 | -1.498 | 0.01452 | -0.0347 | -103.168
-13.5 | -1.4313 | 0.01334 | -0.0365 | -107.2939
-12.5 | -1.3058 | 0.01152 | -0.0379 | -113.3507
-12 | -1.2769 | 0.01092 | -0.0315 | -116.9322
-11.5 | -1.2343 | 0.0104 | -0.0277 | -118.6827
-11 | -1.1899 | 0.00981 | -0.0244 | -121.2946
-10.5 | -1.1417 | 0.00931 | -0.0217 | -122.6316
-10 | -1.093 | 0.00877 | -0.0192 | -124.6294
-9.5 | -1.0492 | 0.00796 | -0.0159 | -131.809
-9 | -0.9971 | 0.00754 | -0.0141 | -132.2414
-8.5 | -0.9428 | 0.00723 | -0.0128 | -130.4011
-8 | -0.8878 | 0.00697 | -0.0116 | -127.3745
-7.5 | -0.8319 | 0.00677 | -0.0106 | -122.8804
-7 | -0.7756 | 0.00659 | -0.0098 | -117.6935
-6.5 | -0.7195 | 0.00642 | -0.0089 | -112.0717
-6 | -0.6637 | 0.00625 | -0.0081 | -106.192
-5.5 | -0.6087 | 0.00612 | -0.0072 | -99.4608
-5 | -0.5529 | 0.00605 | -0.0064 | -91.3884
-4.5 | -0.4976 | 0.00604 | -0.0056 | -82.3841
-4 | -0.4423 | 0.00607 | -0.0049 | -72.8666
-3.5 | -0.3869 | 0.00611 | -0.0042 | -63.3224
-3 | -0.3307 | 0.00609 | -0.0037 | -54.3021
-2.5 | -0.2745 | 0.00607 | -0.0033 | -45.2224
-2 | -0.2195 | 0.0062 | -0.0026 | -35.4032
-1.5 | -0.1645 | 0.00636 | -0.002 | -25.8648
-1 | -0.1097 | 0.00654 | -0.0013 | -16.7737
-0.5 | -0.0538 | 0.00664 | -0.0009 | -8.1024
0 | 0 | 0.00645 | 0 | 0
0.5 | 0.0538 | 0.00664 | 0.0009 | 8.1024
1.5 | 0.1646 | 0.00637 | 0.002 | 25.8399
2.5 | 0.2746 | 0.00609 | 0.0033 | 45.0903
3 | 0.3307 | 0.00609 | 0.0037 | 54.3021
4 | 0.4422 | 0.00607 | 0.0049 | 72.8501
4.5 | 0.4974 | 0.00604 | 0.0057 | 82.351
5 | 0.5527 | 0.00605 | 0.0065 | 91.3554
5.5 | 0.6088 | 0.00614 | 0.0071 | 99.1531
6 | 0.6638 | 0.00625 | 0.0081 | 106.208
6.5 | 0.7195 | 0.00642 | 0.009 | 112.0717
7 | 0.7755 | 0.00659 | 0.0098 | 117.6783
7.5 | 0.8318 | 0.00677 | 0.0106 | 122.8656
8 | 0.8877 | 0.00697 | 0.0116 | 127.3601
8.5 | 0.9425 | 0.00723 | 0.0128 | 130.3596
9 | 0.997 | 0.00754 | 0.0142 | 132.2281
9.5 | 1.0489 | 0.00797 | 0.016 | 131.606
10 | 1.093 | 0.00875 | 0.0192 | 124.9143
10.5 | 1.1416 | 0.00931 | 0.0217 | 122.6208
11 | 1.1895 | 0.00982 | 0.0244 | 121.1303
11.5 | 1.2342 | 0.0104 | 0.0278 | 118.6731
12 | 1.2764 | 0.01092 | 0.0316 | 116.8864
12.5 | 1.3061 | 0.0115 | 0.0379 | 113.5739
13.5 | 1.4298 | 0.01332 | 0.0368 | 107.3423
14 | 1.4986 | 0.01451 | 0.0346 | 103.2805
15 | 1.5676 | 0.01722 | 0.0424 | 91.0337
15.5 | 1.5988 | 0.01863 | 0.0464 | 85.8186
16 | 1.6228 | 0.02054 | 0.0506 | 79.0068
16.5 | 1.6456 | 0.02272 | 0.0543 | 72.4296
17 | 1.6599 | 0.0257 | 0.0577 | 64.5875
17.5 | 1.6685 | 0.02945 | 0.0602 | 56.6553
18 | 1.6721 | 0.03406 | 0.0615 | 49.0928
18.5 | 1.6723 | 0.03949 | 0.0617 | 42.3474
19 | 1.6525 | 0.04749 | 0.0598 | 34.7968
19.5 | 1.6326 | 0.05614 | 0.0566 | 29.0809
20 | 1.5962 | 0.06715 | 0.0516 | 23.7707

## 127. Re 14M Mach 0.50 (1)
BIGFOIL.COM POLAR EXPORT
goe409
GOE 409 |  |  |  | Cl Max: | 1.115 | at alpha= | 20 | deg
JavaFoil+Calcfoil stall+Eppler ext transition |  |  |  | L/D Max: | 102.236 | at alpha= | 7 | deg
Re: | 14000000 |  |  | Cd Min: | 0.00497 | at alpha= | 0.5 | deg
Mach: | 0.5 |  |  | Cl=0 at alpha= | 0 | deg
|  |  |  | @ Cl=0.1, Cd= | 0.0053833
|  |  |  | @ Cl=0.4, Cd= | 0.0062459
|  |  |  | @ Cl=0.6, Cd= | 0.0070883
alpha (deg) | Cl | Cd | Cm | Cl/Cd
-20 | -1.114 | 0.1463 | 0.03 | -7.614
-19.5 | -1.089 | 0.13549 | 0.03 | -8.037
-19 | -1.061 | 0.1307 | 0.029 | -8.115
-18.5 | -1.029 | 0.12995 | 0.028 | -7.922
-18 | -1.002 | 0.12597 | 0.027 | -7.95
-17.5 | -0.97 | 0.12615 | 0.025 | -7.689
-17 | -0.956 | 0.1115 | 0.027 | -8.578
-16.5 | -0.935 | 0.10042 | 0.027 | -9.308
-16 | -0.913 | 0.09061 | 0.027 | -10.077
-15.5 | -0.887 | 0.08435 | 0.026 | -10.521
-15 | -0.856 | 0.08217 | 0.025 | -10.424
-14.5 | -0.801 | 0.10056 | 0.02 | -7.968
-14 | -0.773 | 0.09832 | 0.018 | -7.859
-13.5 | -0.744 | 0.09378 | 0.017 | -7.929
-13 | -0.716 | 0.09094 | 0.016 | -7.871
-12.5 | -0.689 | 0.08786 | 0.016 | -7.838
-12 | -0.662 | 0.08379 | 0.015 | -7.895
-11.5 | -0.635 | 0.07693 | 0.014 | -8.248
-11 | -0.607 | 0.07388 | 0.014 | -8.22
-10.5 | -0.58 | 0.07341 | 0.013 | -7.902
-10 | -0.553 | 0.06417 | 0.013 | -8.625
-9.5 | -0.903 | 0.01588 | 0.021 | -56.851
-9 | -0.99 | 0.01194 | 0.021 | -82.944
-8.5 | -0.997 | 0.01098 | 0.02 | -90.782
-8 | -0.978 | 0.00975 | 0.018 | -100.232
-7.5 | -0.942 | 0.00912 | 0.017 | -103.371
-7 | -0.898 | 0.00867 | 0.016 | -103.509
-6.5 | -0.847 | 0.00871 | 0.015 | -97.26
-6 | -0.791 | 0.00829 | 0.014 | -95.37
-5.5 | -0.732 | 0.00806 | 0.013 | -90.733
-5 | -0.669 | 0.00748 | 0.012 | -89.464
-4.5 | -0.606 | 0.00715 | 0.01 | -84.664
-4 | -0.541 | 0.00714 | 0.009 | -75.709
-3.5 | -0.475 | 0.00682 | 0.008 | -69.568
-3 | -0.408 | 0.0064 | 0.007 | -63.764
-2.5 | -0.341 | 0.00581 | 0.006 | -58.673
-2 | -0.273 | 0.00638 | 0.005 | -42.792
-1.5 | -0.205 | 0.00599 | 0.004 | -34.244
-1 | -0.137 | 0.00594 | 0.002 | -23.051
-0.5 | -0.069 | 0.00501 | 0.001 | -13.685
0 | 0 | 0.00612 | 0 | 0
0.5 | 0.069 | 0.00497 | -0.001 | 13.914
1 | 0.138 | 0.00589 | -0.002 | 23.433
1.5 | 0.207 | 0.00594 | -0.004 | 34.82
2 | 0.276 | 0.00633 | -0.005 | 43.504
2.5 | 0.344 | 0.00576 | -0.006 | 59.658
3 | 0.412 | 0.00635 | -0.007 | 64.876
3.5 | 0.479 | 0.00677 | -0.008 | 70.776
4 | 0.546 | 0.00708 | -0.009 | 77.045
4.5 | 0.611 | 0.00709 | -0.01 | 86.204
5 | 0.676 | 0.00741 | -0.012 | 91.124
5.5 | 0.738 | 0.00799 | -0.013 | 92.425
6 | 0.799 | 0.00822 | -0.014 | 97.185
6.5 | 0.855 | 0.00862 | -0.015 | 99.149
7 | 0.906 | 0.00887 | -0.016 | 102.236
7.5 | 0.951 | 0.00954 | -0.017 | 99.743
8 | 0.987 | 0.00999 | -0.018 | 98.8
8.5 | 0.997 | 0.01098 | -0.019 | 90.782
9 | 0.99 | 0.01194 | -0.02 | 82.944
9.5 | 0.903 | 0.01588 | -0.021 | 56.851
10 | 0.553 | 0.06417 | -0.013 | 8.625
10.5 | 0.58 | 0.07333 | -0.013 | 7.912
11 | 0.607 | 0.0736 | -0.014 | 8.252
11.5 | 0.635 | 0.07693 | -0.014 | 8.248
12 | 0.662 | 0.08379 | -0.015 | 7.895
12.5 | 0.689 | 0.08769 | -0.015 | 7.854
13 | 0.716 | 0.0908 | -0.016 | 7.883
13.5 | 0.746 | 0.08945 | -0.018 | 8.343
14 | 0.773 | 0.09811 | -0.018 | 7.876
14.5 | 0.801 | 0.10035 | -0.019 | 7.984
15 | 0.852 | 0.08569 | -0.024 | 9.945
15.5 | 0.881 | 0.08892 | -0.025 | 9.909
16 | 0.909 | 0.09485 | -0.026 | 9.579
16.5 | 0.933 | 0.10183 | -0.026 | 9.164
17 | 0.953 | 0.1153 | -0.026 | 8.264
17.5 | 0.97 | 0.12608 | -0.025 | 7.693
18 | 1.002 | 0.12593 | -0.027 | 7.953
18.5 | 1.03 | 0.12913 | -0.027 | 7.977
19 | 1.061 | 0.13071 | -0.029 | 8.115
19.5 | 1.088 | 0.13883 | -0.029 | 7.839
20 | 1.115 | 0.14443 | -0.03 | 7.718

## 128. Re 14M Mach 0.50 (2)
BIGFOIL.COM POLAR EXPORT
goe409
GOE 409 |  |  |  | Cl Max: | 1.1798 | at alpha= | 10 | deg
XFOIL ncrit=9 |  |  |  | L/D Max: | 127.336 | at alpha= | 8 | deg
Re: | 14000000 |  |  | Cd Min: | 0.01113 | at alpha= | 10 | deg
Mach: | 0.5 |  |  | Cl=0 at alpha= | -99 | deg
|  |  |  | @ Cl=0.1, Cd= | 0.0068213
|  |  |  | @ Cl=0.4, Cd= | 0.0063226
|  |  |  | @ Cl=0.6, Cd= | 0.0064747
alpha (deg) | Cl | Cd | Cm | Cl/Cd
0 | 0 | 0.0071 | 0 | 0
0.5 | 0.0602 | 0.00684 | 0.0014 | 8.8012
1 | 0.1241 | 0.00681 | 0.0021 | 18.2232
1.5 | 0.1858 | 0.00663 | 0.0033 | 28.0241
2 | 0.2462 | 0.00643 | 0.0047 | 38.2893
2.5 | 0.3062 | 0.00627 | 0.0064 | 48.8357
3 | 0.3698 | 0.00629 | 0.0075 | 58.7917
3.5 | 0.4346 | 0.00636 | 0.0086 | 68.3333
4 | 0.4982 | 0.00638 | 0.0101 | 78.0878
4.5 | 0.5607 | 0.0064 | 0.0121 | 87.6094
5.5 | 0.6869 | 0.00664 | 0.0166 | 103.4488
6 | 0.7492 | 0.00685 | 0.0195 | 109.3723
6.5 | 0.8136 | 0.00707 | 0.0223 | 115.0778
7 | 0.878 | 0.00733 | 0.0256 | 119.7817
7.5 | 0.9432 | 0.00762 | 0.0292 | 123.7795
8 | 1.0085 | 0.00792 | 0.0333 | 127.3359
9 | 1.1023 | 0.00933 | 0.0484 | 118.1458
9.5 | 1.1429 | 0.01011 | 0.0575 | 113.0465
10 | 1.1798 | 0.01113 | 0.0674 | 106.0018

## 129. Re 16M Mach 0.00 (1)
BIGFOIL.COM POLAR EXPORT
goe409
GOE 409 |  |  |  | Cl Max: | 1.329 | at alpha= | 14 | deg
JavaFoil+Calcfoil stall+Eppler ext transition |  |  |  | L/D Max: | 140.575 | at alpha= | 10 | deg
Re: | 16000000 |  |  | Cd Min: | 0.00514 | at alpha= | 0 | deg
Mach: | 0 |  |  | Cl=0 at alpha= | 0 | deg
|  |  |  | @ Cl=0.1, Cd= | 0.00529
|  |  |  | @ Cl=0.4, Cd= | 0.0058727
|  |  |  | @ Cl=0.6, Cd= | 0.0064817
alpha (deg) | Cl | Cd | Cm | Cl/Cd
-19 | -1.031 | 0.11441 | 0.026 | -9.009
-18.5 | -1.061 | 0.10271 | 0.026 | -10.327
-18 | -1.09 | 0.09151 | 0.026 | -11.911
-17.5 | -1.14 | 0.06829 | 0.027 | -16.693
-17 | -1.185 | 0.05058 | 0.028 | -23.429
-16.5 | -1.232 | 0.03571 | 0.029 | -34.504
-16 | -1.251 | 0.03181 | 0.028 | -39.319
-15.5 | -1.293 | 0.02207 | 0.029 | -58.586
-15 | -1.321 | 0.01674 | 0.028 | -78.881
-14.5 | -1.328 | 0.01489 | 0.028 | -89.161
-14 | -1.329 | 0.01342 | 0.027 | -99.072
-13.5 | -1.32 | 0.01271 | 0.026 | -103.926
-13 | -1.307 | 0.01205 | 0.025 | -108.439
-12.5 | -1.289 | 0.01124 | 0.024 | -114.661
-12 | -1.266 | 0.01064 | 0.024 | -119.019
-11.5 | -1.229 | 0.0101 | 0.023 | -121.656
-11 | -1.189 | 0.00972 | 0.022 | -122.332
-10.5 | -1.148 | 0.00945 | 0.021 | -121.473
-10 | -1.105 | 0.00804 | 0.02 | -137.418
-9.5 | -1.059 | 0.00773 | 0.019 | -137.057
-9 | -1.012 | 0.00804 | 0.018 | -125.852
-8.5 | -0.963 | 0.00704 | 0.017 | -136.782
-8 | -0.912 | 0.00783 | 0.016 | -116.514
-7.5 | -0.861 | 0.00763 | 0.015 | -112.876
-7 | -0.808 | 0.00744 | 0.014 | -108.544
-6.5 | -0.754 | 0.00724 | 0.013 | -104.091
-6 | -0.699 | 0.0071 | 0.012 | -98.4
-5.5 | -0.643 | 0.00666 | 0.011 | -96.597
-5 | -0.586 | 0.00652 | 0.01 | -89.916
-4.5 | -0.529 | 0.00654 | 0.009 | -80.851
-4 | -0.471 | 0.00617 | 0.008 | -76.44
-3.5 | -0.413 | 0.00594 | 0.007 | -69.539
-3 | -0.355 | 0.00587 | 0.006 | -60.381
-2.5 | -0.296 | 0.00574 | 0.005 | -51.576
-2 | -0.237 | 0.00572 | 0.004 | -41.46
-1.5 | -0.178 | 0.00593 | 0.003 | -30.03
-1 | -0.119 | 0.00528 | 0.002 | -22.495
-0.5 | -0.059 | 0.00543 | 0.001 | -10.942
0 | 0 | 0.00514 | 0 | 0
0.5 | 0.06 | 0.00539 | -0.001 | 11.096
1 | 0.12 | 0.00524 | -0.002 | 22.842
1.5 | 0.179 | 0.00589 | -0.003 | 30.476
2 | 0.239 | 0.00568 | -0.004 | 42.1
2.5 | 0.298 | 0.0057 | -0.005 | 52.381
3 | 0.358 | 0.00583 | -0.006 | 61.348
3.5 | 0.417 | 0.00589 | -0.007 | 70.665
4 | 0.475 | 0.00611 | -0.008 | 77.707
4.5 | 0.533 | 0.00649 | -0.009 | 82.194
5 | 0.591 | 0.00646 | -0.01 | 91.463
5.5 | 0.649 | 0.0066 | -0.011 | 98.301
6 | 0.705 | 0.00704 | -0.012 | 100.159
6.5 | 0.76 | 0.00717 | -0.013 | 106.003
7 | 0.815 | 0.00737 | -0.014 | 110.586
7.5 | 0.868 | 0.00755 | -0.015 | 115.057
8 | 0.921 | 0.00775 | -0.016 | 118.848
8.5 | 0.971 | 0.00696 | -0.017 | 139.67
9 | 1.021 | 0.00794 | -0.018 | 128.611
9.5 | 1.069 | 0.00763 | -0.019 | 140.111
10 | 1.115 | 0.00793 | -0.02 | 140.575
10.5 | 1.159 | 0.00932 | -0.021 | 124.337
11 | 1.201 | 0.00958 | -0.022 | 125.35
11.5 | 1.241 | 0.00994 | -0.023 | 124.777
12 | 1.279 | 0.01047 | -0.024 | 122.164
12.5 | 1.289 | 0.01124 | -0.024 | 114.661
13 | 1.307 | 0.01205 | -0.025 | 108.439
13.5 | 1.32 | 0.01271 | -0.026 | 103.926
14 | 1.329 | 0.01342 | -0.027 | 99.072
14.5 | 1.328 | 0.01489 | -0.028 | 89.161
15 | 1.321 | 0.01674 | -0.028 | 78.881
15.5 | 1.293 | 0.02207 | -0.028 | 58.586
16 | 1.251 | 0.03181 | -0.028 | 39.319
16.5 | 1.232 | 0.03571 | -0.029 | 34.504
17 | 1.185 | 0.05058 | -0.028 | 23.429
17.5 | 1.14 | 0.06829 | -0.027 | 16.693
18 | 1.09 | 0.09151 | -0.026 | 11.911
18.5 | 1.061 | 0.10271 | -0.026 | 10.327
19 | 1.031 | 0.11441 | -0.025 | 9.009

## 130. Re 16M Mach 0.00 (2)
BIGFOIL.COM POLAR EXPORT
goe409
GOE 409 |  |  |  | Cl Max: | 1.7849 | at alpha= | 20 | deg
XFOIL ncrit=9 |  |  |  | L/D Max: | 137.609 | at alpha= | 9.5 | deg
Re: | 16000000 |  |  | Cd Min: | 0.02919 | at alpha= | 20 | deg
Mach: | 0 |  |  | Cl=0 at alpha= | 0 | deg
|  |  |  | @ Cl=0.1, Cd= | 0.006439
|  |  |  | @ Cl=0.4, Cd= | 0.0060022
|  |  |  | @ Cl=0.6, Cd= | 0.0059614
alpha (deg) | Cl | Cd | Cm | Cl/Cd
-20 | -1.7841 | 0.02905 | -0.0455 | -61.4148
-19.5 | -1.7739 | 0.02604 | -0.0437 | -68.1221
-19 | -1.7586 | 0.0236 | -0.0415 | -74.5169
-18.5 | -1.7394 | 0.02162 | -0.0391 | -80.4533
-18 | -1.7182 | 0.01991 | -0.0364 | -86.2983
-17.5 | -1.6931 | 0.01853 | -0.0336 | -91.3708
-17 | -1.666 | 0.01733 | -0.0307 | -96.1339
-16.5 | -1.6388 | 0.01619 | -0.0274 | -101.223
-16 | -1.6089 | 0.01523 | -0.0243 | -105.6402
-15 | -1.5392 | 0.01344 | -0.0192 | -114.5238
-14.5 | -1.4779 | 0.01265 | -0.0218 | -116.83
-13.5 | -1.3635 | 0.01131 | -0.0247 | -120.557
-13 | -1.3277 | 0.01082 | -0.0213 | -122.7079
-12.5 | -1.2874 | 0.0103 | -0.0187 | -124.9903
-12 | -1.2431 | 0.00984 | -0.0169 | -126.3313
-11.5 | -1.1992 | 0.00936 | -0.0149 | -128.1197
-11 | -1.1518 | 0.00895 | -0.0136 | -128.6927
-10.5 | -1.1048 | 0.00849 | -0.0122 | -130.1296
-9.5 | -1.0129 | 0.00736 | -0.0088 | -137.6223
-9 | -0.9611 | 0.00711 | -0.0082 | -135.1758
-8.5 | -0.9097 | 0.00684 | -0.0074 | -132.9971
-8 | -0.857 | 0.00663 | -0.0069 | -129.2609
-7.5 | -0.8036 | 0.00646 | -0.0065 | -124.3963
-6.5 | -0.6961 | 0.00618 | -0.0058 | -112.6375
-6 | -0.6424 | 0.00603 | -0.0054 | -106.534
-5.5 | -0.5898 | 0.00594 | -0.0048 | -99.2929
-5 | -0.5363 | 0.0059 | -0.0043 | -90.8983
-4.5 | -0.4832 | 0.00593 | -0.0038 | -81.484
-4 | -0.4299 | 0.00598 | -0.0033 | -71.8896
-3 | -0.3213 | 0.00597 | -0.0027 | -53.8191
-2.5 | -0.2677 | 0.00601 | -0.0023 | -44.5424
-2 | -0.2142 | 0.00613 | -0.0018 | -34.9429
-1.5 | -0.1604 | 0.00626 | -0.0014 | -25.623
-1 | -0.107 | 0.00642 | -0.0009 | -16.6667
-0.5 | -0.0525 | 0.00649 | -0.0007 | -8.0894
0 | 0 | 0.00629 | 0 | 0
0.5 | 0.0525 | 0.0065 | 0.0007 | 8.0769
1 | 0.107 | 0.00643 | 0.0009 | 16.6407
1.5 | 0.1603 | 0.00627 | 0.0014 | 25.5662
2 | 0.2142 | 0.00614 | 0.0018 | 34.886
2.5 | 0.2679 | 0.00603 | 0.0022 | 44.4279
3 | 0.3213 | 0.00597 | 0.0027 | 53.8191
3.5 | 0.3761 | 0.00602 | 0.0029 | 62.4751
4 | 0.4299 | 0.00598 | 0.0033 | 71.8896
4.5 | 0.4831 | 0.00593 | 0.0038 | 81.4671
5 | 0.5362 | 0.00591 | 0.0043 | 90.7276
5.5 | 0.5897 | 0.00594 | 0.0048 | 99.2761
6 | 0.6427 | 0.00605 | 0.0053 | 106.2314
6.5 | 0.6961 | 0.00618 | 0.0058 | 112.6375
7.5 | 0.8034 | 0.00646 | 0.0066 | 124.3653
8 | 0.8569 | 0.00663 | 0.007 | 129.2459
8.5 | 0.9093 | 0.00685 | 0.0075 | 132.7445
9 | 0.9609 | 0.00711 | 0.0082 | 135.1477
9.5 | 1.0128 | 0.00736 | 0.0089 | 137.6087
10 | 1.0586 | 0.00796 | 0.0105 | 132.9899
10.5 | 1.1046 | 0.00849 | 0.0122 | 130.106
11 | 1.1516 | 0.00896 | 0.0136 | 128.5268
11.5 | 1.1991 | 0.00936 | 0.015 | 128.109
12 | 1.2429 | 0.00985 | 0.0169 | 126.1827
12.5 | 1.2872 | 0.0103 | 0.0188 | 124.9709
13 | 1.329 | 0.01075 | 0.0211 | 123.6279
13.5 | 1.3648 | 0.01128 | 0.0245 | 120.9929
14 | 1.4124 | 0.01191 | 0.0251 | 118.5894
14.5 | 1.478 | 0.01265 | 0.0217 | 116.8379
15 | 1.5388 | 0.01352 | 0.0192 | 113.8166
16 | 1.6096 | 0.01527 | 0.0241 | 105.4093
16.5 | 1.6408 | 0.01617 | 0.0271 | 101.4719
17 | 1.6685 | 0.01729 | 0.0302 | 96.5009
17.5 | 1.6954 | 0.01851 | 0.0332 | 91.5937
18 | 1.7203 | 0.01991 | 0.036 | 86.4038
18.5 | 1.742 | 0.02159 | 0.0387 | 80.6855
19 | 1.76 | 0.02366 | 0.0412 | 74.3872
19.5 | 1.7746 | 0.02616 | 0.0433 | 67.8364
20 | 1.7849 | 0.02919 | 0.0451 | 61.1477

## 131. Re 16M Mach 0.10 (1)
BIGFOIL.COM POLAR EXPORT
goe409
GOE 409 |  |  |  | Cl Max: | 1.319 | at alpha= | 14 | deg
JavaFoil+Calcfoil stall+Eppler ext transition |  |  |  | L/D Max: | 142.782 | at alpha= | 9 | deg
Re: | 16000000 |  |  | Cd Min: | 0.0052 | at alpha= | 0 | deg
Mach: | 0.1 |  |  | Cl=0 at alpha= | 0 | deg
|  |  |  | @ Cl=0.1, Cd= | 0.0053067
|  |  |  | @ Cl=0.4, Cd= | 0.0058878
|  |  |  | @ Cl=0.6, Cd= | 0.0065097
alpha (deg) | Cl | Cd | Cm | Cl/Cd
-19 | -0.98 | 0.1226 | 0.025 | -7.993
-18.5 | -1.012 | 0.11225 | 0.025 | -9.015
-18 | -1.043 | 0.10127 | 0.025 | -10.304
-17.5 | -1.089 | 0.08083 | 0.026 | -13.471
-17 | -1.135 | 0.06199 | 0.027 | -18.314
-16.5 | -1.188 | 0.04319 | 0.028 | -27.51
-16 | -1.193 | 0.04497 | 0.027 | -26.527
-15.5 | -1.277 | 0.02186 | 0.029 | -58.436
-15 | -1.301 | 0.01798 | 0.028 | -72.375
-14.5 | -1.314 | 0.01548 | 0.028 | -84.868
-14 | -1.319 | 0.01385 | 0.027 | -95.29
-13.5 | -1.314 | 0.01297 | 0.026 | -101.284
-13 | -1.303 | 0.01229 | 0.025 | -106.017
-12.5 | -1.287 | 0.01143 | 0.025 | -112.649
-12 | -1.266 | 0.01078 | 0.024 | -117.464
-11.5 | -1.23 | 0.01022 | 0.023 | -120.373
-11 | -1.191 | 0.00986 | 0.022 | -120.867
-10.5 | -1.15 | 0.00954 | 0.021 | -120.564
-10 | -1.107 | 0.0081 | 0.02 | -136.72
-9.5 | -1.062 | 0.00781 | 0.019 | -135.949
-9 | -1.015 | 0.00727 | 0.018 | -139.69
-8.5 | -0.967 | 0.00701 | 0.017 | -137.843
-8 | -0.916 | 0.00793 | 0.016 | -115.589
-7.5 | -0.864 | 0.00771 | 0.015 | -112.055
-7 | -0.811 | 0.00753 | 0.014 | -107.811
-6.5 | -0.757 | 0.00724 | 0.013 | -104.554
-6 | -0.702 | 0.0071 | 0.012 | -98.922
-5.5 | -0.646 | 0.00674 | 0.011 | -95.915
-5 | -0.589 | 0.00655 | 0.01 | -89.971
-4.5 | -0.532 | 0.00661 | 0.009 | -80.361
-4 | -0.474 | 0.00623 | 0.008 | -75.952
-3.5 | -0.415 | 0.00596 | 0.007 | -69.642
-3 | -0.356 | 0.00589 | 0.006 | -60.528
-2.5 | -0.297 | 0.00576 | 0.005 | -51.686
-2 | -0.238 | 0.0057 | 0.004 | -41.785
-1.5 | -0.179 | 0.00587 | 0.003 | -30.477
-1 | -0.119 | 0.00527 | 0.002 | -22.664
-0.5 | -0.06 | 0.00549 | 0.001 | -10.871
0 | 0 | 0.0052 | 0 | 0
0.5 | 0.06 | 0.00546 | -0.001 | 11.024
1 | 0.12 | 0.00523 | -0.002 | 23.014
1.5 | 0.18 | 0.00583 | -0.003 | 30.932
2 | 0.24 | 0.00566 | -0.004 | 42.432
2.5 | 0.3 | 0.00571 | -0.005 | 52.5
3 | 0.359 | 0.00584 | -0.006 | 61.507
3.5 | 0.419 | 0.00591 | -0.007 | 70.78
4 | 0.477 | 0.00618 | -0.008 | 77.217
4.5 | 0.536 | 0.00656 | -0.009 | 81.702
5 | 0.594 | 0.00649 | -0.01 | 91.532
5.5 | 0.652 | 0.00668 | -0.011 | 97.615
6 | 0.708 | 0.00703 | -0.012 | 100.691
6.5 | 0.764 | 0.00717 | -0.013 | 106.474
7 | 0.819 | 0.00745 | -0.014 | 109.849
7.5 | 0.872 | 0.00763 | -0.015 | 114.229
8 | 0.924 | 0.00784 | -0.016 | 117.915
8.5 | 0.975 | 0.00693 | -0.017 | 140.761
9 | 1.024 | 0.00717 | -0.018 | 142.782
9.5 | 1.072 | 0.00771 | -0.019 | 138.99
10 | 1.118 | 0.00799 | -0.02 | 139.88
10.5 | 1.161 | 0.00941 | -0.021 | 123.419
11 | 1.203 | 0.00971 | -0.022 | 123.854
11.5 | 1.242 | 0.01006 | -0.023 | 123.469
12 | 1.266 | 0.01078 | -0.024 | 117.464
12.5 | 1.287 | 0.01143 | -0.024 | 112.649
13 | 1.303 | 0.01229 | -0.025 | 106.017
13.5 | 1.314 | 0.01297 | -0.026 | 101.284
14 | 1.319 | 0.01385 | -0.027 | 95.29
14.5 | 1.314 | 0.01548 | -0.028 | 84.868
15 | 1.301 | 0.01798 | -0.028 | 72.375
15.5 | 1.277 | 0.02186 | -0.029 | 58.436
16 | 1.193 | 0.04497 | -0.027 | 26.527
16.5 | 1.188 | 0.04319 | -0.028 | 27.51
17 | 1.135 | 0.06199 | -0.027 | 18.314
17.5 | 1.089 | 0.08083 | -0.026 | 13.471
18 | 1.043 | 0.10127 | -0.025 | 10.304
18.5 | 1.012 | 0.11225 | -0.025 | 9.015
19 | 0.98 | 0.1226 | -0.024 | 7.993

## 132. Re 16M Mach 0.10 (2)
BIGFOIL.COM POLAR EXPORT
goe409
GOE 409 |  |  |  | Cl Max: | 1.7704 | at alpha= | 20 | deg
XFOIL ncrit=9 |  |  |  | L/D Max: | 137.544 | at alpha= | 9.5 | deg
Re: | 16000000 |  |  | Cd Min: | 0.03272 | at alpha= | 20 | deg
Mach: | 0.1 |  |  | Cl=0 at alpha= | 0 | deg
|  |  |  | @ Cl=0.1, Cd= | 0.0064483
|  |  |  | @ Cl=0.4, Cd= | 0.0060139
|  |  |  | @ Cl=0.6, Cd= | 0.0059744
alpha (deg) | Cl | Cd | Cm | Cl/Cd
-20 | -1.769 | 0.03262 | -0.0493 | -54.2305
-19.5 | -1.7656 | 0.02863 | -0.048 | -61.6696
-19 | -1.7561 | 0.02549 | -0.0459 | -68.8937
-18.5 | -1.738 | 0.02321 | -0.0436 | -74.8815
-18 | -1.7202 | 0.02109 | -0.0408 | -81.5647
-17.5 | -1.6969 | 0.01946 | -0.0379 | -87.1994
-17 | -1.6712 | 0.01807 | -0.0348 | -92.4848
-16.5 | -1.6435 | 0.01686 | -0.0315 | -97.4792
-16 | -1.6134 | 0.01582 | -0.0283 | -101.9848
-15 | -1.5516 | 0.01386 | -0.0213 | -111.9481
-14.5 | -1.4893 | 0.01295 | -0.0239 | -115.0039
-14 | -1.4252 | 0.01217 | -0.0266 | -117.1076
-13.5 | -1.364 | 0.01149 | -0.0286 | -118.7119
-13 | -1.3332 | 0.01102 | -0.0238 | -120.98
-12.5 | -1.2946 | 0.01044 | -0.0207 | -124.0038
-12 | -1.2499 | 0.00998 | -0.0187 | -125.2405
-11.5 | -1.2059 | 0.00948 | -0.0166 | -127.2046
-11 | -1.1589 | 0.00905 | -0.0149 | -128.0552
-10.5 | -1.1113 | 0.00858 | -0.0134 | -129.5221
-10 | -1.064 | 0.00812 | -0.0118 | -131.0345
-9.5 | -1.0193 | 0.00741 | -0.0097 | -137.5574
-9 | -0.9672 | 0.00715 | -0.0089 | -135.2727
-8.5 | -0.9153 | 0.00688 | -0.0081 | -133.0378
-8 | -0.8623 | 0.00666 | -0.0075 | -129.4745
-7.5 | -0.8085 | 0.00649 | -0.007 | -124.5763
-6.5 | -0.7001 | 0.0062 | -0.0062 | -112.9194
-6 | -0.6461 | 0.00605 | -0.0057 | -106.7934
-5.5 | -0.5931 | 0.00596 | -0.005 | -99.5134
-5 | -0.5393 | 0.00592 | -0.0045 | -91.098
-4.5 | -0.4859 | 0.00594 | -0.004 | -81.8013
-4 | -0.4323 | 0.00598 | -0.0034 | -72.291
-3.5 | -0.3777 | 0.00599 | -0.0031 | -63.0551
-3 | -0.323 | 0.00597 | -0.0028 | -54.1039
-2.5 | -0.2691 | 0.00601 | -0.0023 | -44.7754
-2 | -0.2154 | 0.00614 | -0.0019 | -35.0814
-1 | -0.1076 | 0.00643 | -0.001 | -16.7341
-0.5 | -0.0528 | 0.0065 | -0.0007 | -8.1231
0.5 | 0.0528 | 0.0065 | 0.0007 | 8.1231
1 | 0.1076 | 0.00644 | 0.001 | 16.7081
1.5 | 0.1613 | 0.00628 | 0.0015 | 25.6847
2.5 | 0.2693 | 0.00604 | 0.0023 | 44.5861
3 | 0.323 | 0.00598 | 0.0028 | 54.0134
3.5 | 0.3782 | 0.00603 | 0.003 | 62.7197
4 | 0.4322 | 0.00599 | 0.0035 | 72.1536
4.5 | 0.4858 | 0.00594 | 0.004 | 81.7845
5 | 0.5392 | 0.00592 | 0.0046 | 91.0811
5.5 | 0.593 | 0.00596 | 0.0051 | 99.4966
6 | 0.6464 | 0.00607 | 0.0056 | 106.4909
6.5 | 0.7001 | 0.0062 | 0.0062 | 112.9194
7 | 0.7542 | 0.00633 | 0.0066 | 119.1469
7.5 | 0.8083 | 0.00649 | 0.007 | 124.5455
8 | 0.8622 | 0.00666 | 0.0075 | 129.4595
8.5 | 0.9149 | 0.00689 | 0.0082 | 132.7866
9 | 0.967 | 0.00715 | 0.009 | 135.2448
9.5 | 1.0192 | 0.00741 | 0.0097 | 137.5439
10 | 1.0642 | 0.00809 | 0.0118 | 131.5451
10.5 | 1.111 | 0.00858 | 0.0135 | 129.4872
11 | 1.1587 | 0.00905 | 0.015 | 128.0331
11.5 | 1.2058 | 0.00948 | 0.0166 | 127.1941
12 | 1.2497 | 0.00999 | 0.0188 | 125.0951
12.5 | 1.2944 | 0.01044 | 0.0208 | 123.9847
13 | 1.335 | 0.01093 | 0.0236 | 122.1409
13.5 | 1.3648 | 0.01146 | 0.0285 | 119.0925
14 | 1.425 | 0.01217 | 0.0267 | 117.0912
14.5 | 1.4892 | 0.01296 | 0.0239 | 114.9074
15 | 1.551 | 0.01398 | 0.0213 | 110.9442
15.5 | 1.5857 | 0.01478 | 0.0244 | 107.2869
16 | 1.6142 | 0.01585 | 0.0281 | 101.8423
16.5 | 1.645 | 0.01686 | 0.0312 | 97.5682
17 | 1.6736 | 0.01804 | 0.0343 | 92.7716
17.5 | 1.6991 | 0.01944 | 0.0375 | 87.4023
18 | 1.7218 | 0.02112 | 0.0404 | 81.5246
18.5 | 1.7425 | 0.02306 | 0.0431 | 75.5637
19 | 1.7544 | 0.02578 | 0.0457 | 68.0528
19.5 | 1.7648 | 0.02888 | 0.0476 | 61.108
20 | 1.7704 | 0.03272 | 0.0489 | 54.1076

## 133. Re 16M Mach 0.25 (1)
BIGFOIL.COM POLAR EXPORT
goe409
GOE 409 |  |  |  | Cl Max: | 1.264 | at alpha= | 13 | deg
JavaFoil+Calcfoil stall+Eppler ext transition |  |  |  | L/D Max: | 141.915 | at alpha= | 9 | deg
Re: | 16000000 |  |  | Cd Min: | 0.00525 | at alpha= | 0 | deg
Mach: | 0.25 |  |  | Cl=0 at alpha= | 0 | deg
|  |  |  | @ Cl=0.1, Cd= | 0.0053619
|  |  |  | @ Cl=0.4, Cd= | 0.0059564
|  |  |  | @ Cl=0.6, Cd= | 0.0065567
alpha (deg) | Cl | Cd | Cm | Cl/Cd
-18 | -0.707 | 0.1456 | 0.02 | -4.853
-17.5 | -0.768 | 0.13284 | 0.02 | -5.78
-17 | -0.825 | 0.12241 | 0.02 | -6.741
-16.5 | -0.877 | 0.11393 | 0.02 | -7.698
-16 | -0.935 | 0.09995 | 0.021 | -9.352
-15.5 | -0.985 | 0.08586 | 0.022 | -11.468
-15 | -1.072 | 0.05257 | 0.025 | -20.382
-14.5 | -1.157 | 0.02925 | 0.027 | -39.569
-14 | -1.225 | 0.01826 | 0.027 | -67.057
-13.5 | -1.254 | 0.01508 | 0.027 | -83.1
-13 | -1.264 | 0.01364 | 0.026 | -92.644
-12.5 | -1.263 | 0.01303 | 0.025 | -96.955
-12 | -1.256 | 0.01192 | 0.024 | -105.38
-11.5 | -1.228 | 0.01111 | 0.023 | -110.573
-11 | -1.196 | 0.01056 | 0.022 | -113.269
-10.5 | -1.16 | 0.00999 | 0.021 | -116.091
-10 | -1.12 | 0.00962 | 0.02 | -116.395
-9.5 | -1.078 | 0.00789 | 0.019 | -136.526
-9 | -1.033 | 0.00744 | 0.018 | -138.786
-8.5 | -0.985 | 0.00812 | 0.017 | -121.319
-8 | -0.935 | 0.00783 | 0.016 | -119.433
-7.5 | -0.883 | 0.00801 | 0.015 | -110.27
-7 | -0.83 | 0.0078 | 0.014 | -106.414
-6.5 | -0.776 | 0.00749 | 0.013 | -103.557
-6 | -0.72 | 0.00733 | 0.012 | -98.159
-5.5 | -0.663 | 0.00692 | 0.011 | -95.718
-5 | -0.604 | 0.00661 | 0.01 | -91.373
-4.5 | -0.546 | 0.00665 | 0.009 | -82.036
-4 | -0.486 | 0.00629 | 0.008 | -77.246
-3.5 | -0.426 | 0.00609 | 0.007 | -70.046
-3 | -0.366 | 0.00592 | 0.006 | -61.817
-2.5 | -0.306 | 0.0053 | 0.005 | -57.625
-2 | -0.245 | 0.00574 | 0.004 | -42.613
-1.5 | -0.184 | 0.00598 | 0.003 | -30.713
-1 | -0.123 | 0.00534 | 0.002 | -22.936
-0.5 | -0.061 | 0.0055 | 0.001 | -11.159
0 | 0 | 0.00525 | 0 | 0
0.5 | 0.062 | 0.00546 | -0.001 | 11.322
1 | 0.124 | 0.0053 | -0.002 | 23.304
1.5 | 0.185 | 0.00594 | -0.003 | 31.188
2 | 0.247 | 0.0057 | -0.004 | 43.299
2.5 | 0.308 | 0.00526 | -0.005 | 58.553
3 | 0.369 | 0.00587 | -0.006 | 62.847
3.5 | 0.43 | 0.00604 | -0.007 | 71.23
4 | 0.49 | 0.00624 | -0.008 | 78.569
4.5 | 0.55 | 0.00659 | -0.009 | 83.447
5 | 0.61 | 0.00655 | -0.01 | 93.002
5.5 | 0.668 | 0.00686 | -0.011 | 97.463
6 | 0.726 | 0.00726 | -0.012 | 99.96
6.5 | 0.783 | 0.00742 | -0.013 | 105.506
7 | 0.838 | 0.00772 | -0.014 | 108.471
7.5 | 0.891 | 0.00793 | -0.016 | 112.456
8 | 0.944 | 0.00774 | -0.017 | 121.929
8.5 | 0.994 | 0.00802 | -0.018 | 123.936
9 | 1.042 | 0.00734 | -0.019 | 141.915
9.5 | 1.088 | 0.00779 | -0.02 | 139.695
10 | 1.131 | 0.0095 | -0.021 | 119.105
10.5 | 1.171 | 0.00985 | -0.021 | 118.874
11 | 1.196 | 0.01056 | -0.022 | 113.269
11.5 | 1.228 | 0.01111 | -0.023 | 110.573
12 | 1.256 | 0.01192 | -0.024 | 105.38
12.5 | 1.263 | 0.01303 | -0.025 | 96.955
13 | 1.264 | 0.01364 | -0.026 | 92.644
13.5 | 1.254 | 0.01508 | -0.027 | 83.1
14 | 1.225 | 0.01826 | -0.027 | 67.057
14.5 | 1.15 | 0.03114 | -0.026 | 36.939
15 | 1.072 | 0.05257 | -0.025 | 20.382
15.5 | 0.985 | 0.08586 | -0.022 | 11.468
16 | 0.935 | 0.09995 | -0.021 | 9.352
16.5 | 0.877 | 0.11393 | -0.02 | 7.698
17 | 0.825 | 0.12241 | -0.02 | 6.741
17.5 | 0.768 | 0.13297 | -0.02 | 5.774
18 | 0.706 | 0.14672 | -0.019 | 4.813

## 134. Re 16M Mach 0.25 (2)
BIGFOIL.COM POLAR EXPORT
goe409
GOE 409 |  |  |  | Cl Max: | 1.692 | at alpha= | 18.5 | deg
XFOIL ncrit=9 |  |  |  | L/D Max: | 135.623 | at alpha= | 9 | deg
Re: | 16000000 |  |  | Cd Min: | 0.06404 | at alpha= | 20 | deg
Mach: | 0.25 |  |  | Cl=0 at alpha= | 0.00045998 | deg
|  |  |  | @ Cl=0.1, Cd= | 0.0064996
|  |  |  | @ Cl=0.4, Cd= | 0.006006
|  |  |  | @ Cl=0.6, Cd= | 0.0060377
alpha (deg) | Cl | Cd | Cm | Cl/Cd
-20 | -1.6282 | 0.06315 | -0.0544 | -25.7831
-19.5 | -1.6561 | 0.05338 | -0.0585 | -31.0247
-19 | -1.6746 | 0.04504 | -0.0612 | -37.1803
-18.5 | -1.686 | 0.03805 | -0.0624 | -44.3101
-18 | -1.6907 | 0.03238 | -0.0619 | -52.2143
-17.5 | -1.6848 | 0.02816 | -0.0601 | -59.8295
-17 | -1.6749 | 0.02462 | -0.0573 | -68.0301
-16.5 | -1.6581 | 0.02191 | -0.0537 | -75.6778
-16 | -1.6369 | 0.01972 | -0.0497 | -83.0071
-15.5 | -1.6104 | 0.018 | -0.0454 | -89.4667
-15 | -1.5805 | 0.01657 | -0.0411 | -95.3832
-14.5 | -1.543 | 0.01527 | -0.0377 | -101.0478
-14 | -1.4918 | 0.01409 | -0.0365 | -105.8765
-13.5 | -1.4216 | 0.01289 | -0.0389 | -110.287
-13 | -1.3457 | 0.01192 | -0.0423 | -112.8943
-12.5 | -1.315 | 0.01132 | -0.0363 | -116.1661
-12 | -1.2858 | 0.0107 | -0.03 | -120.1682
-11.5 | -1.2411 | 0.01017 | -0.0266 | -122.0354
-11 | -1.1948 | 0.00965 | -0.0235 | -123.8135
-10.5 | -1.1464 | 0.00911 | -0.0209 | -125.8397
-10 | -1.0971 | 0.00863 | -0.0185 | -127.1263
-9.5 | -1.0495 | 0.00798 | -0.0159 | -131.5163
-9 | -1.0012 | 0.00737 | -0.0134 | -135.848
-8.5 | -0.9463 | 0.00711 | -0.0121 | -133.0942
-8 | -0.8917 | 0.00683 | -0.0109 | -130.5564
-7.5 | -0.8355 | 0.00663 | -0.0099 | -126.0181
-7 | -0.7791 | 0.00646 | -0.0091 | -120.6037
-6.5 | -0.7227 | 0.00632 | -0.0083 | -114.3513
-6 | -0.6664 | 0.00616 | -0.0076 | -108.1818
-5.5 | -0.6115 | 0.00605 | -0.0066 | -101.0744
-5 | -0.556 | 0.00599 | -0.0059 | -92.8214
-4.5 | -0.5008 | 0.006 | -0.0051 | -83.4667
-4 | -0.4453 | 0.00603 | -0.0044 | -73.8474
-3 | -0.3322 | 0.00601 | -0.0035 | -55.2745
-2.5 | -0.2767 | 0.00605 | -0.0029 | -45.7355
-1.5 | -0.1662 | 0.00632 | -0.0017 | -26.2975
-1 | -0.1108 | 0.00647 | -0.0011 | -17.1252
-0.5 | -0.0544 | 0.00654 | -0.0008 | -8.318
0.5 | 0.0543 | 0.00654 | 0.0008 | 8.3028
1 | 0.1108 | 0.00649 | 0.0011 | 17.0724
1.5 | 0.1663 | 0.00633 | 0.0017 | 26.2717
2 | 0.2217 | 0.00618 | 0.0022 | 35.8738
2.5 | 0.2769 | 0.00608 | 0.0028 | 45.5428
3 | 0.3321 | 0.00601 | 0.0035 | 55.2579
4.5 | 0.5006 | 0.006 | 0.0051 | 83.4333
5 | 0.5559 | 0.00599 | 0.0059 | 92.8047
5.5 | 0.6114 | 0.00605 | 0.0067 | 101.0579
6 | 0.6668 | 0.00619 | 0.0075 | 107.7221
7 | 0.779 | 0.00646 | 0.0091 | 120.5882
7.5 | 0.8354 | 0.00663 | 0.01 | 126.003
8 | 0.8915 | 0.00683 | 0.0109 | 130.5271
8.5 | 0.946 | 0.00712 | 0.0122 | 132.8652
9 | 1.0009 | 0.00738 | 0.0135 | 135.6233
9.5 | 1.049 | 0.008 | 0.0159 | 131.125
10 | 1.0974 | 0.00861 | 0.0184 | 127.4564
10.5 | 1.1463 | 0.0091 | 0.0209 | 125.967
11 | 1.1943 | 0.00966 | 0.0236 | 123.6335
11.5 | 1.241 | 0.01016 | 0.0266 | 122.1457
12 | 1.285 | 0.01072 | 0.0301 | 119.8694
12.5 | 1.3153 | 0.0113 | 0.0363 | 116.3982
13 | 1.3464 | 0.0119 | 0.0422 | 113.1429
13.5 | 1.4201 | 0.01288 | 0.0392 | 110.2562
14 | 1.4929 | 0.01407 | 0.0363 | 106.1052
15 | 1.5811 | 0.01662 | 0.0409 | 95.1324
15.5 | 1.6121 | 0.018 | 0.0451 | 89.5611
16 | 1.6385 | 0.01974 | 0.0494 | 83.0041
16.5 | 1.661 | 0.02186 | 0.0533 | 75.9835
17 | 1.676 | 0.0247 | 0.0569 | 67.8543
17.5 | 1.6846 | 0.02834 | 0.0598 | 59.4425
18 | 1.6897 | 0.03267 | 0.0615 | 51.7202
18.5 | 1.692 | 0.03776 | 0.062 | 44.8093
19 | 1.673 | 0.04549 | 0.0606 | 36.7773
19.5 | 1.6547 | 0.05385 | 0.0577 | 30.7279
20 | 1.6238 | 0.06404 | 0.0534 | 25.356

## 135. Re 16M Mach 0.50 (1)
BIGFOIL.COM POLAR EXPORT
goe409
GOE 409 |  |  |  | Cl Max: | 1.113 | at alpha= | 20 | deg
JavaFoil+Calcfoil stall+Eppler ext transition |  |  |  | L/D Max: | 113.254 | at alpha= | 8 | deg
Re: | 16000000 |  |  | Cd Min: | 0.00542 | at alpha= | 0 | deg
Mach: | 0.5 |  |  | Cl=0 at alpha= | 0 | deg
|  |  |  | @ Cl=0.1, Cd= | 0.0057814
|  |  |  | @ Cl=0.4, Cd= | 0.0061247
|  |  |  | @ Cl=0.6, Cd= | 0.0070994
alpha (deg) | Cl | Cd | Cm | Cl/Cd
-20 | -1.112 | 0.15173 | 0.03 | -7.325
-19.5 | -1.083 | 0.14604 | 0.029 | -7.415
-19 | -1.054 | 0.14521 | 0.028 | -7.257
-18.5 | -1.025 | 0.1426 | 0.027 | -7.186
-18 | -0.995 | 0.14039 | 0.026 | -7.085
-17.5 | -0.96 | 0.13657 | 0.023 | -7.029
-17 | -0.958 | 0.10921 | 0.027 | -8.773
-16.5 | -0.937 | 0.09726 | 0.027 | -9.637
-16 | -0.918 | 0.08638 | 0.027 | -10.623
-15.5 | -0.893 | 0.0799 | 0.027 | -11.181
-15 | -0.864 | 0.07673 | 0.026 | -11.26
-14.5 | -0.812 | 0.09271 | 0.022 | -8.754
-14 | -0.773 | 0.09631 | 0.019 | -8.028
-13.5 | -0.744 | 0.09339 | 0.017 | -7.969
-13 | -0.716 | 0.09051 | 0.016 | -7.909
-12.5 | -0.689 | 0.08639 | 0.016 | -7.973
-12 | -0.662 | 0.08356 | 0.015 | -7.917
-11.5 | -0.635 | 0.07663 | 0.014 | -8.281
-11 | -0.607 | 0.07257 | 0.014 | -8.37
-10.5 | -0.58 | 0.07425 | 0.013 | -7.814
-10 | -0.553 | 0.06304 | 0.013 | -8.78
-9.5 | -0.915 | 0.01404 | 0.021 | -65.166
-9 | -0.991 | 0.01178 | 0.021 | -84.122
-8.5 | -0.998 | 0.01048 | 0.02 | -95.194
-8 | -0.978 | 0.00996 | 0.018 | -98.156
-7.5 | -0.942 | 0.0089 | 0.017 | -105.875
-7 | -0.898 | 0.00889 | 0.016 | -100.938
-6.5 | -0.847 | 0.00851 | 0.015 | -99.445
-6 | -0.791 | 0.00815 | 0.014 | -97.108
-5.5 | -0.732 | 0.0077 | 0.013 | -94.965
-5 | -0.669 | 0.00734 | 0.012 | -91.252
-4.5 | -0.606 | 0.00721 | 0.01 | -84.062
-4 | -0.541 | 0.00696 | 0.009 | -77.676
-3.5 | -0.475 | 0.00656 | 0.008 | -72.383
-3 | -0.408 | 0.00624 | 0.007 | -65.362
-2.5 | -0.341 | 0.00586 | 0.006 | -58.157
-2 | -0.273 | 0.0063 | 0.005 | -43.373
-1.5 | -0.205 | 0.00592 | 0.004 | -34.648
-1 | -0.137 | 0.00549 | 0.002 | -24.944
-0.5 | -0.069 | 0.0061 | 0.001 | -11.225
0 | 0 | 0.00542 | 0 | 0
0.5 | 0.069 | 0.00606 | -0.001 | 11.404
1 | 0.138 | 0.00544 | -0.002 | 25.37
1.5 | 0.207 | 0.00588 | -0.004 | 35.228
2 | 0.276 | 0.00625 | -0.005 | 44.092
2.5 | 0.344 | 0.00582 | -0.006 | 59.129
3 | 0.412 | 0.00619 | -0.007 | 66.504
3.5 | 0.479 | 0.0065 | -0.008 | 73.664
4 | 0.546 | 0.0069 | -0.009 | 79.05
4.5 | 0.611 | 0.00714 | -0.01 | 85.57
5 | 0.676 | 0.00727 | -0.012 | 92.945
5.5 | 0.738 | 0.00763 | -0.013 | 96.76
6 | 0.799 | 0.00807 | -0.014 | 98.956
6.5 | 0.855 | 0.00843 | -0.015 | 101.38
7 | 0.906 | 0.00885 | -0.016 | 102.426
7.5 | 0.951 | 0.00916 | -0.017 | 103.882
8 | 0.987 | 0.00872 | -0.018 | 113.254
8.5 | 0.998 | 0.01048 | -0.019 | 95.194
9 | 0.991 | 0.01178 | -0.02 | 84.122
9.5 | 0.915 | 0.01404 | -0.021 | 65.166
10 | 0.553 | 0.06304 | -0.013 | 8.78
10.5 | 0.58 | 0.07175 | -0.013 | 8.086
11 | 0.607 | 0.07231 | -0.014 | 8.399
11.5 | 0.635 | 0.07663 | -0.014 | 8.281
12 | 0.662 | 0.08356 | -0.015 | 7.917
12.5 | 0.689 | 0.08625 | -0.015 | 7.985
13 | 0.716 | 0.09037 | -0.016 | 7.922
13.5 | 0.747 | 0.08808 | -0.018 | 8.48
14 | 0.773 | 0.09613 | -0.018 | 8.043
14.5 | 0.812 | 0.09238 | -0.022 | 8.785
15 | 0.856 | 0.08241 | -0.025 | 10.393
15.5 | 0.887 | 0.08487 | -0.026 | 10.451
16 | 0.913 | 0.09119 | -0.026 | 10.007
16.5 | 0.935 | 0.09968 | -0.026 | 9.378
17 | 0.954 | 0.11407 | -0.026 | 8.366
17.5 | 0.96 | 0.1367 | -0.023 | 7.022
18 | 0.995 | 0.14042 | -0.025 | 7.083
18.5 | 1.024 | 0.14472 | -0.026 | 7.073
19 | 1.055 | 0.14445 | -0.028 | 7.302
19.5 | 1.084 | 0.14233 | -0.029 | 7.616
20 | 1.113 | 0.14674 | -0.03 | 7.587

## 136. Re 16M Mach 0.50 (2)
BIGFOIL.COM POLAR EXPORT
goe409
GOE 409 |  |  |  | Cl Max: | 1.1912 | at alpha= | 10 | deg
XFOIL ncrit=9 |  |  |  | L/D Max: | 130.994 | at alpha= | 8 | deg
Re: | 16000000 |  |  | Cd Min: | 0.01088 | at alpha= | 10 | deg
Mach: | 0.5 |  |  | Cl=0 at alpha= | -99 | deg
|  |  |  | @ Cl=0.1, Cd= | 0.0066978
|  |  |  | @ Cl=0.4, Cd= | 0.00622
|  |  |  | @ Cl=0.6, Cd= | 0.0063868
alpha (deg) | Cl | Cd | Cm | Cl/Cd
0 | 0 | 0.00696 | 0 | 0
0.5 | 0.061 | 0.00675 | 0.0013 | 9.037
1.5 | 0.188 | 0.00658 | 0.0029 | 28.5714
2 | 0.2493 | 0.00643 | 0.0042 | 38.7714
2.5 | 0.3093 | 0.00624 | 0.0059 | 49.5673
3 | 0.3721 | 0.00619 | 0.0071 | 60.1131
3.5 | 0.4372 | 0.00626 | 0.0082 | 69.8403
4 | 0.5015 | 0.0063 | 0.0096 | 79.6032
4.5 | 0.5653 | 0.00637 | 0.0113 | 88.7441
5 | 0.6273 | 0.0064 | 0.0136 | 98.0156
5.5 | 0.6911 | 0.00655 | 0.0159 | 105.5115
6 | 0.7539 | 0.00675 | 0.0187 | 111.6889
6.5 | 0.8193 | 0.00692 | 0.0214 | 118.396
7 | 0.8845 | 0.00716 | 0.0246 | 123.5335
7.5 | 0.9504 | 0.00744 | 0.0281 | 127.7419
8 | 1.0152 | 0.00775 | 0.0323 | 130.9935
8.5 | 1.0682 | 0.00844 | 0.0386 | 126.564
9 | 1.1098 | 0.00917 | 0.0473 | 121.0251
9.5 | 1.1531 | 0.00987 | 0.0562 | 116.8288
10 | 1.1912 | 0.01088 | 0.0661 | 109.4853

## 137. Re 18M Mach 0.00 (1)
BIGFOIL.COM POLAR EXPORT
goe409
GOE 409 |  |  |  | Cl Max: | 1.329 | at alpha= | 14 | deg
JavaFoil+Calcfoil stall+Eppler ext transition |  |  |  | L/D Max: | 147.09 | at alpha= | 9.5 | deg
Re: | 18000000 |  |  | Cd Min: | 0.00519 | at alpha= | 0 | deg
Mach: | 0 |  |  | Cl=0 at alpha= | 0 | deg
|  |  |  | @ Cl=0.1, Cd= | 0.00544
|  |  |  | @ Cl=0.4, Cd= | 0.0058946
|  |  |  | @ Cl=0.6, Cd= | 0.0065293
alpha (deg) | Cl | Cd | Cm | Cl/Cd
-19 | -1.031 | 0.11369 | 0.026 | -9.071
-18.5 | -1.062 | 0.10146 | 0.026 | -10.465
-18 | -1.092 | 0.09013 | 0.026 | -12.114
-17.5 | -1.15 | 0.0625 | 0.028 | -18.396
-17 | -1.189 | 0.04861 | 0.028 | -24.455
-16.5 | -1.237 | 0.0341 | 0.029 | -36.268
-16 | -1.278 | 0.02455 | 0.029 | -52.06
-15.5 | -1.293 | 0.02198 | 0.029 | -58.815
-15 | -1.321 | 0.01661 | 0.028 | -79.52
-14.5 | -1.325 | 0.01526 | 0.028 | -86.834
-14 | -1.329 | 0.01339 | 0.027 | -99.282
-13.5 | -1.321 | 0.01244 | 0.026 | -106.188
-13 | -1.308 | 0.01181 | 0.025 | -110.727
-12.5 | -1.29 | 0.011 | 0.024 | -117.273
-12 | -1.266 | 0.01044 | 0.024 | -121.274
-11.5 | -1.229 | 0.00987 | 0.023 | -124.48
-11 | -1.189 | 0.00978 | 0.022 | -121.578
-10.5 | -1.148 | 0.00914 | 0.021 | -125.628
-10 | -1.105 | 0.00789 | 0.02 | -140.043
-9.5 | -1.059 | 0.00736 | 0.019 | -143.826
-9 | -1.012 | 0.0072 | 0.018 | -140.493
-8.5 | -0.963 | 0.00771 | 0.017 | -124.847
-8 | -0.913 | 0.0074 | 0.016 | -123.343
-7.5 | -0.861 | 0.00758 | 0.015 | -113.61
-7 | -0.808 | 0.00734 | 0.014 | -110.13
-6.5 | -0.754 | 0.00714 | 0.013 | -105.607
-6 | -0.699 | 0.00683 | 0.012 | -102.306
-5.5 | -0.643 | 0.00664 | 0.011 | -96.836
-5 | -0.586 | 0.00657 | 0.01 | -89.231
-4.5 | -0.529 | 0.0062 | 0.009 | -85.352
-4 | -0.471 | 0.00607 | 0.008 | -77.614
-3.5 | -0.413 | 0.00591 | 0.007 | -69.909
-3 | -0.355 | 0.00603 | 0.006 | -58.835
-2.5 | -0.296 | 0.00526 | 0.005 | -56.334
-2 | -0.237 | 0.00568 | 0.004 | -41.721
-1.5 | -0.178 | 0.00556 | 0.003 | -32.014
-1 | -0.119 | 0.00548 | 0.002 | -21.664
-0.5 | -0.059 | 0.00547 | 0.001 | -10.852
0 | 0 | 0.00519 | 0 | 0
0.5 | 0.06 | 0.00544 | -0.001 | 11.012
1 | 0.12 | 0.00544 | -0.002 | 21.989
1.5 | 0.179 | 0.00552 | -0.003 | 32.5
2 | 0.239 | 0.00564 | -0.004 | 42.36
2.5 | 0.298 | 0.00522 | -0.005 | 57.194
3 | 0.358 | 0.00598 | -0.006 | 59.755
3.5 | 0.417 | 0.00586 | -0.007 | 71.044
4 | 0.475 | 0.00602 | -0.008 | 78.896
4.5 | 0.533 | 0.00615 | -0.009 | 86.793
5 | 0.591 | 0.00652 | -0.01 | 90.744
5.5 | 0.649 | 0.00658 | -0.011 | 98.546
6 | 0.705 | 0.00677 | -0.012 | 104.153
6.5 | 0.76 | 0.00707 | -0.013 | 107.541
7 | 0.815 | 0.00726 | -0.014 | 112.196
7.5 | 0.868 | 0.0075 | -0.015 | 115.813
8 | 0.921 | 0.00731 | -0.016 | 125.869
8.5 | 0.971 | 0.00762 | -0.017 | 127.478
9 | 1.021 | 0.00711 | -0.018 | 143.55
9.5 | 1.069 | 0.00726 | -0.019 | 147.09
10 | 1.115 | 0.00778 | -0.02 | 143.262
10.5 | 1.159 | 0.00901 | -0.021 | 128.62
11 | 1.201 | 0.00964 | -0.022 | 124.535
11.5 | 1.241 | 0.00972 | -0.023 | 127.655
12 | 1.279 | 0.01027 | -0.024 | 124.485
12.5 | 1.29 | 0.011 | -0.024 | 117.273
13 | 1.308 | 0.01181 | -0.025 | 110.727
13.5 | 1.321 | 0.01244 | -0.026 | 106.188
14 | 1.329 | 0.01339 | -0.027 | 99.282
14.5 | 1.325 | 0.01526 | -0.027 | 86.834
15 | 1.321 | 0.01661 | -0.028 | 79.52
15.5 | 1.293 | 0.02198 | -0.028 | 58.815
16 | 1.278 | 0.02455 | -0.029 | 52.06
16.5 | 1.237 | 0.0341 | -0.029 | 36.268
17 | 1.189 | 0.04861 | -0.028 | 24.455
17.5 | 1.15 | 0.0625 | -0.028 | 18.396
18 | 1.092 | 0.09013 | -0.026 | 12.114
18.5 | 1.062 | 0.10146 | -0.026 | 10.465
19 | 1.031 | 0.11369 | -0.025 | 9.071

## 138. Re 18M Mach 0.00 (2)
BIGFOIL.COM POLAR EXPORT
goe409
GOE 409 |  |  |  | Cl Max: | 1.7956 | at alpha= | 20 | deg
XFOIL ncrit=9 |  |  |  | L/D Max: | 139 | at alpha= | 9.5 | deg
Re: | 18000000 |  |  | Cd Min: | 0.02839 | at alpha= | 20 | deg
Mach: | 0 |  |  | Cl=0 at alpha= | -0.0046816 | deg
|  |  |  | @ Cl=0.1, Cd= | 0.0063742
|  |  |  | @ Cl=0.4, Cd= | 0.0059312
|  |  |  | @ Cl=0.6, Cd= | 0.0059066
alpha (deg) | Cl | Cd | Cm | Cl/Cd
-20 | -1.7945 | 0.02828 | -0.045 | -63.4547
-19.5 | -1.7868 | 0.02515 | -0.0429 | -71.0457
-19 | -1.7719 | 0.02278 | -0.0405 | -77.7831
-18.5 | -1.7509 | 0.02097 | -0.038 | -83.4955
-18 | -1.7294 | 0.01931 | -0.0352 | -89.5598
-17.5 | -1.7043 | 0.01798 | -0.0322 | -94.7887
-17 | -1.6768 | 0.01683 | -0.0293 | -99.6316
-16.5 | -1.6474 | 0.01582 | -0.0263 | -104.134
-16 | -1.6168 | 0.01492 | -0.0231 | -108.3646
-15 | -1.5338 | 0.0131 | -0.0207 | -117.084
-14.5 | -1.4714 | 0.0123 | -0.0235 | -119.626
-14 | -1.4045 | 0.01158 | -0.0271 | -121.2867
-13.5 | -1.3718 | 0.01115 | -0.0231 | -123.0314
-13 | -1.3333 | 0.01067 | -0.0202 | -124.9578
-12.5 | -1.2922 | 0.0101 | -0.0179 | -127.9406
-12 | -1.2475 | 0.00968 | -0.0161 | -128.874
-11.5 | -1.2026 | 0.00921 | -0.0143 | -130.5755
-11 | -1.1552 | 0.00879 | -0.013 | -131.4221
-10.5 | -1.1079 | 0.00838 | -0.0116 | -132.2076
-10 | -1.0597 | 0.00794 | -0.0103 | -133.4635
-9.5 | -1.0152 | 0.00728 | -0.0084 | -139.4505
-9 | -0.9642 | 0.007 | -0.0076 | -137.7429
-8.5 | -0.9121 | 0.00675 | -0.007 | -135.1259
-8 | -0.8598 | 0.00653 | -0.0064 | -131.6692
-7.5 | -0.8063 | 0.00636 | -0.006 | -126.7767
-7 | -0.7524 | 0.00622 | -0.0057 | -120.9646
-6.5 | -0.6985 | 0.00609 | -0.0053 | -114.6962
-6 | -0.6447 | 0.00597 | -0.0049 | -107.9899
-5.5 | -0.592 | 0.00589 | -0.0043 | -100.5093
-5 | -0.5388 | 0.00586 | -0.0038 | -91.9454
-4.5 | -0.486 | 0.00592 | -0.0033 | -82.0946
-4 | -0.4321 | 0.00594 | -0.0029 | -72.7441
-3 | -0.3226 | 0.00591 | -0.0024 | -54.5854
-2.5 | -0.2698 | 0.00601 | -0.0019 | -44.8918
-2 | -0.2158 | 0.0061 | -0.0015 | -35.377
-1.5 | -0.1618 | 0.00623 | -0.0012 | -25.9711
-1 | -0.1078 | 0.00636 | -0.0008 | -16.9497
-0.5 | -0.0529 | 0.0064 | -0.0006 | -8.2656
0 | 0.0005 | 0.00649 | -0.0001 | 0.077042
0.5 | 0.0528 | 0.0064 | 0.0006 | 8.25
1 | 0.1078 | 0.00637 | 0.0008 | 16.9231
1.5 | 0.1618 | 0.00624 | 0.0012 | 25.9295
2 | 0.2158 | 0.00611 | 0.0015 | 35.3191
2.5 | 0.2698 | 0.00603 | 0.0019 | 44.743
3 | 0.3226 | 0.00591 | 0.0025 | 54.5854
4 | 0.432 | 0.00594 | 0.0029 | 72.7273
4.5 | 0.4859 | 0.00592 | 0.0033 | 82.0777
5 | 0.5388 | 0.00587 | 0.0038 | 91.7888
5.5 | 0.592 | 0.00589 | 0.0043 | 100.5093
6 | 0.6451 | 0.006 | 0.0049 | 107.5167
6.5 | 0.6985 | 0.0061 | 0.0053 | 114.5082
7 | 0.7523 | 0.00622 | 0.0057 | 120.9486
7.5 | 0.8061 | 0.00636 | 0.006 | 126.7453
8 | 0.8596 | 0.00653 | 0.0064 | 131.6386
8.5 | 0.9117 | 0.00677 | 0.007 | 134.6677
9 | 0.964 | 0.007 | 0.0076 | 137.7143
9.5 | 1.0147 | 0.0073 | 0.0085 | 139
10 | 1.0599 | 0.00791 | 0.0103 | 133.9949
10.5 | 1.1077 | 0.00838 | 0.0116 | 132.1838
11 | 1.155 | 0.00879 | 0.013 | 131.3993
11.5 | 1.2025 | 0.00921 | 0.0143 | 130.5646
12 | 1.2473 | 0.00969 | 0.0161 | 128.7203
12.5 | 1.292 | 0.0101 | 0.0179 | 127.9208
13 | 1.3348 | 0.01058 | 0.02 | 126.1626
13.5 | 1.3723 | 0.01113 | 0.023 | 123.2974
14 | 1.4042 | 0.01158 | 0.0272 | 121.2608
14.5 | 1.4709 | 0.0123 | 0.0236 | 119.5854
15 | 1.5336 | 0.01323 | 0.0206 | 115.9184
16 | 1.6176 | 0.01495 | 0.0229 | 108.2007
16.5 | 1.649 | 0.01582 | 0.0259 | 104.2351
17 | 1.6789 | 0.01681 | 0.0289 | 99.8751
17.5 | 1.7065 | 0.01796 | 0.0318 | 95.0167
18 | 1.7312 | 0.01932 | 0.0348 | 89.6066
18.5 | 1.7545 | 0.02088 | 0.0375 | 84.0278
19 | 1.7716 | 0.02295 | 0.0403 | 77.1939
19.5 | 1.7859 | 0.02538 | 0.0426 | 70.3664
20 | 1.7956 | 0.02839 | 0.0446 | 63.2476

## 139. Re 18M Mach 0.10 (1)
BIGFOIL.COM POLAR EXPORT
goe409
GOE 409 |  |  |  | Cl Max: | 1.316 | at alpha= | 14 | deg
JavaFoil+Calcfoil stall+Eppler ext transition |  |  |  | L/D Max: | 146.315 | at alpha= | 9.5 | deg
Re: | 18000000 |  |  | Cd Min: | 0.00511 | at alpha= | 0 | deg
Mach: | 0.1 |  |  | Cl=0 at alpha= | 0 | deg
|  |  |  | @ Cl=0.1, Cd= | 0.00523
|  |  |  | @ Cl=0.4, Cd= | 0.0058792
|  |  |  | @ Cl=0.6, Cd= | 0.0066035
alpha (deg) | Cl | Cd | Cm | Cl/Cd
-19 | -0.981 | 0.12224 | 0.025 | -8.026
-18.5 | -1.014 | 0.11066 | 0.025 | -9.16
-18 | -1.042 | 0.10265 | 0.025 | -10.149
-17.5 | -1.09 | 0.07978 | 0.026 | -13.663
-17 | -1.137 | 0.06083 | 0.027 | -18.695
-16.5 | -1.18 | 0.04622 | 0.028 | -25.535
-16 | -1.192 | 0.04522 | 0.027 | -26.371
-15.5 | -1.275 | 0.02228 | 0.029 | -57.209
-15 | -1.301 | 0.0179 | 0.028 | -72.641
-14.5 | -1.31 | 0.01598 | 0.028 | -82.012
-14 | -1.316 | 0.01435 | 0.027 | -91.729
-13.5 | -1.315 | 0.01267 | 0.026 | -103.792
-13 | -1.304 | 0.012 | 0.025 | -108.631
-12.5 | -1.288 | 0.01119 | 0.025 | -115.045
-12 | -1.266 | 0.01056 | 0.024 | -119.907
-11.5 | -1.23 | 0.00999 | 0.023 | -123.095
-11 | -1.191 | 0.0097 | 0.022 | -122.846
-10.5 | -1.15 | 0.00922 | 0.021 | -124.702
-10 | -1.107 | 0.00895 | 0.02 | -123.657
-9.5 | -1.062 | 0.00743 | 0.019 | -143.05
-9 | -1.015 | 0.00727 | 0.018 | -139.74
-8.5 | -0.966 | 0.00803 | 0.017 | -120.386
-8 | -0.916 | 0.00746 | 0.016 | -122.725
-7.5 | -0.864 | 0.00758 | 0.015 | -113.987
-7 | -0.811 | 0.00738 | 0.014 | -110.008
-6.5 | -0.757 | 0.00714 | 0.013 | -106.136
-6 | -0.702 | 0.00678 | 0.012 | -103.568
-5.5 | -0.646 | 0.00678 | 0.011 | -95.32
-5 | -0.589 | 0.00665 | 0.01 | -88.643
-4.5 | -0.532 | 0.00627 | 0.009 | -84.779
-4 | -0.474 | 0.00609 | 0.008 | -77.746
-3.5 | -0.415 | 0.00584 | 0.007 | -71.039
-3 | -0.356 | 0.0061 | 0.006 | -58.475
-2.5 | -0.298 | 0.00526 | 0.005 | -56.562
-2 | -0.238 | 0.00561 | 0.004 | -42.49
-1.5 | -0.179 | 0.00562 | 0.003 | -31.808
-1 | -0.119 | 0.00517 | 0.002 | -23.079
-0.5 | -0.06 | 0.00546 | 0.001 | -10.922
0 | 0 | 0.00511 | 0 | 0
0.5 | 0.06 | 0.00543 | -0.001 | 11.085
1 | 0.12 | 0.00513 | -0.002 | 23.434
1.5 | 0.18 | 0.00558 | -0.003 | 32.293
2 | 0.24 | 0.00557 | -0.004 | 43.145
2.5 | 0.3 | 0.00522 | -0.005 | 57.435
3 | 0.359 | 0.00605 | -0.006 | 59.395
3.5 | 0.419 | 0.0058 | -0.007 | 72.2
4 | 0.477 | 0.00604 | -0.008 | 79.042
4.5 | 0.536 | 0.00622 | -0.009 | 86.218
5 | 0.594 | 0.00659 | -0.01 | 90.153
5.5 | 0.652 | 0.00672 | -0.011 | 96.985
6 | 0.708 | 0.00672 | -0.012 | 105.445
6.5 | 0.764 | 0.00707 | -0.013 | 108.08
7 | 0.819 | 0.0073 | -0.014 | 112.088
7.5 | 0.872 | 0.0075 | -0.015 | 116.196
8 | 0.924 | 0.00738 | -0.016 | 125.252
8.5 | 0.975 | 0.00794 | -0.017 | 122.865
9 | 1.024 | 0.00717 | -0.018 | 142.799
9.5 | 1.072 | 0.00733 | -0.019 | 146.315
10 | 1.118 | 0.00884 | -0.02 | 126.484
10.5 | 1.161 | 0.00909 | -0.021 | 127.685
11 | 1.203 | 0.00956 | -0.022 | 125.882
11.5 | 1.242 | 0.00984 | -0.023 | 126.242
12 | 1.279 | 0.01039 | -0.024 | 123.09
12.5 | 1.288 | 0.01119 | -0.024 | 115.045
13 | 1.304 | 0.012 | -0.025 | 108.631
13.5 | 1.315 | 0.01267 | -0.026 | 103.792
14 | 1.316 | 0.01435 | -0.027 | 91.729
14.5 | 1.31 | 0.01598 | -0.027 | 82.012
15 | 1.301 | 0.0179 | -0.028 | 72.641
15.5 | 1.275 | 0.02228 | -0.028 | 57.209
16 | 1.192 | 0.04522 | -0.027 | 26.371
16.5 | 1.18 | 0.04622 | -0.028 | 25.535
17 | 1.137 | 0.06083 | -0.027 | 18.695
17.5 | 1.09 | 0.07978 | -0.026 | 13.663
18 | 1.042 | 0.10265 | -0.025 | 10.149
18.5 | 1.014 | 0.11066 | -0.025 | 9.16
19 | 0.981 | 0.12224 | -0.025 | 8.026

## 140. Re 18M Mach 0.10 (2)
BIGFOIL.COM POLAR EXPORT
goe409
GOE 409 |  |  |  | Cl Max: | 1.7836 | at alpha= | 20 | deg
XFOIL ncrit=9 |  |  |  | L/D Max: | 138.306 | at alpha= | 9.5 | deg
Re: | 18000000 |  |  | Cd Min: | 0.03164 | at alpha= | 20 | deg
Mach: | 0.1 |  |  | Cl=0 at alpha= | -0.002809 | deg
|  |  |  | @ Cl=0.1, Cd= | 0.0063745
|  |  |  | @ Cl=0.4, Cd= | 0.0059337
|  |  |  | @ Cl=0.6, Cd= | 0.0059195
alpha (deg) | Cl | Cd | Cm | Cl/Cd
-20 | -1.7815 | 0.0316 | -0.049 | -56.3766
-19.5 | -1.7772 | 0.02778 | -0.0474 | -63.9741
-19 | -1.7682 | 0.02469 | -0.0452 | -71.616
-18.5 | -1.7485 | 0.02259 | -0.0428 | -77.4015
-18 | -1.7319 | 0.02045 | -0.0397 | -84.6895
-17.5 | -1.7085 | 0.01887 | -0.0366 | -90.5405
-17 | -1.682 | 0.01755 | -0.0335 | -95.8405
-16.5 | -1.6536 | 0.0164 | -0.0302 | -100.8293
-16 | -1.6228 | 0.01542 | -0.027 | -105.2399
-15 | -1.5471 | 0.01355 | -0.0226 | -114.1771
-14.5 | -1.4847 | 0.0126 | -0.0253 | -117.8333
-13.5 | -1.3744 | 0.01131 | -0.0266 | -121.5208
-13 | -1.3395 | 0.01085 | -0.0227 | -123.4562
-12.5 | -1.2995 | 0.01024 | -0.0199 | -126.9043
-12 | -1.2548 | 0.0098 | -0.0178 | -128.0408
-11.5 | -1.2094 | 0.00935 | -0.0159 | -129.3476
-11 | -1.1624 | 0.00887 | -0.0143 | -131.0485
-10.5 | -1.1143 | 0.00848 | -0.0128 | -131.4033
-10 | -1.0656 | 0.00805 | -0.0115 | -132.3727
-9.5 | -1.021 | 0.00737 | -0.0094 | -138.5346
-9 | -0.9704 | 0.00703 | -0.0083 | -138.037
-8.5 | -0.9177 | 0.00679 | -0.0076 | -135.1546
-8 | -0.8651 | 0.00656 | -0.0069 | -131.875
-7.5 | -0.8113 | 0.00639 | -0.0065 | -126.964
-7 | -0.757 | 0.00624 | -0.0061 | -121.3141
-6.5 | -0.7027 | 0.00611 | -0.0057 | -115.0082
-6 | -0.6484 | 0.00599 | -0.0053 | -108.2471
-5.5 | -0.5954 | 0.0059 | -0.0046 | -100.9153
-5 | -0.5418 | 0.00588 | -0.0041 | -92.1429
-4.5 | -0.4887 | 0.00593 | -0.0034 | -82.4115
-4 | -0.4344 | 0.00594 | -0.003 | -73.1313
-3 | -0.3243 | 0.00591 | -0.0026 | -54.8731
-2.5 | -0.2712 | 0.00602 | -0.002 | -45.0498
-2 | -0.217 | 0.00611 | -0.0016 | -35.5155
-1.5 | -0.1627 | 0.00624 | -0.0012 | -26.0737
-1 | -0.1084 | 0.00637 | -0.0008 | -17.0173
-0.5 | -0.0531 | 0.0064 | -0.0006 | -8.2969
0 | 0.0003 | 0.00658 | -0.0001 | 0.045593
0.5 | 0.053 | 0.0064 | 0.0006 | 8.2812
1 | 0.1084 | 0.00637 | 0.0008 | 17.0173
1.5 | 0.1627 | 0.00624 | 0.0012 | 26.0737
2 | 0.217 | 0.00612 | 0.0016 | 35.4575
2.5 | 0.2712 | 0.00603 | 0.002 | 44.9751
3 | 0.3243 | 0.00592 | 0.0026 | 54.7804
4 | 0.4344 | 0.00594 | 0.0031 | 73.1313
4.5 | 0.4886 | 0.00593 | 0.0035 | 82.3946
5 | 0.5419 | 0.00589 | 0.004 | 92.0034
5.5 | 0.5954 | 0.00591 | 0.0046 | 100.7445
6 | 0.6488 | 0.00602 | 0.0052 | 107.7741
7 | 0.7569 | 0.00624 | 0.0061 | 121.2981
7.5 | 0.8111 | 0.00639 | 0.0065 | 126.9327
8 | 0.865 | 0.00656 | 0.007 | 131.8598
8.5 | 0.9174 | 0.00681 | 0.0077 | 134.7137
9.5 | 1.0207 | 0.00738 | 0.0094 | 138.3062
10 | 1.0658 | 0.00802 | 0.0115 | 132.8928
10.5 | 1.1141 | 0.00848 | 0.0129 | 131.3797
11 | 1.1621 | 0.00888 | 0.0144 | 130.8671
11.5 | 1.2093 | 0.00934 | 0.016 | 129.4754
12 | 1.2547 | 0.0098 | 0.0179 | 128.0306
12.5 | 1.2992 | 0.01024 | 0.0199 | 126.875
13 | 1.3407 | 0.01078 | 0.0225 | 124.3692
13.5 | 1.3745 | 0.0113 | 0.0266 | 121.6372
14.5 | 1.484 | 0.01263 | 0.0254 | 117.498
15 | 1.5464 | 0.01366 | 0.0226 | 113.2064
16 | 1.624 | 0.01544 | 0.0267 | 105.1813
16.5 | 1.6552 | 0.0164 | 0.0299 | 100.9268
17 | 1.684 | 0.01754 | 0.0331 | 96.0091
17.5 | 1.7105 | 0.01887 | 0.0363 | 90.6465
18 | 1.7327 | 0.02052 | 0.0394 | 84.4396
18.5 | 1.7543 | 0.02235 | 0.0422 | 78.4922
19 | 1.7651 | 0.02507 | 0.0451 | 70.4069
19.5 | 1.7764 | 0.02803 | 0.0471 | 63.375
20 | 1.7836 | 0.03164 | 0.0486 | 56.3717

## 141. Re 18M Mach 0.25 (1)
BIGFOIL.COM POLAR EXPORT
goe409
GOE 409 |  |  |  | Cl Max: | 1.265 | at alpha= | 12.5 | deg
JavaFoil+Calcfoil stall+Eppler ext transition |  |  |  | L/D Max: | 142.37 | at alpha= | 9.5 | deg
Re: | 18000000 |  |  | Cd Min: | 0.00508 | at alpha= | 1 | deg
Mach: | 0.25 |  |  | Cl=0 at alpha= | 0 | deg
|  |  |  | @ Cl=0.1, Cd= | 0.0052464
|  |  |  | @ Cl=0.4, Cd= | 0.0059641
|  |  |  | @ Cl=0.6, Cd= | 0.0065967
alpha (deg) | Cl | Cd | Cm | Cl/Cd
-18 | -0.707 | 0.1427 | 0.02 | -4.952
-17.5 | -0.768 | 0.13325 | 0.02 | -5.765
-17 | -0.825 | 0.12297 | 0.02 | -6.709
-16.5 | -0.885 | 0.10911 | 0.021 | -8.111
-16 | -0.935 | 0.09889 | 0.021 | -9.451
-15.5 | -0.985 | 0.08622 | 0.022 | -11.421
-15 | -1.078 | 0.04953 | 0.025 | -21.758
-14.5 | -1.156 | 0.02946 | 0.027 | -39.24
-14 | -1.212 | 0.02043 | 0.027 | -59.296
-13.5 | -1.255 | 0.01479 | 0.027 | -84.831
-13 | -1.265 | 0.01332 | 0.026 | -94.971
-12.5 | -1.265 | 0.01273 | 0.025 | -99.331
-12 | -1.257 | 0.01164 | 0.024 | -107.97
-11.5 | -1.229 | 0.01085 | 0.023 | -113.353
-11 | -1.197 | 0.01037 | 0.022 | -115.446
-10.5 | -1.16 | 0.00856 | 0.021 | -135.564
-10 | -1.12 | 0.0094 | 0.02 | -119.153
-9.5 | -1.078 | 0.00775 | 0.019 | -139.138
-9 | -1.033 | 0.00747 | 0.018 | -138.246
-8.5 | -0.985 | 0.00712 | 0.018 | -138.267
-8 | -0.935 | 0.00764 | 0.016 | -122.361
-7.5 | -0.884 | 0.00787 | 0.015 | -112.289
-7 | -0.83 | 0.00746 | 0.014 | -111.347
-6.5 | -0.776 | 0.00739 | 0.013 | -104.979
-6 | -0.72 | 0.00698 | 0.012 | -103.165
-5.5 | -0.663 | 0.00697 | 0.011 | -95.117
-5 | -0.604 | 0.00672 | 0.01 | -89.964
-4.5 | -0.546 | 0.00634 | 0.009 | -86.071
-4 | -0.486 | 0.00615 | 0.008 | -79.091
-3.5 | -0.426 | 0.00596 | 0.007 | -71.497
-3 | -0.366 | 0.00606 | 0.006 | -60.363
-2.5 | -0.306 | 0.00528 | 0.005 | -57.872
-2 | -0.245 | 0.00569 | 0.004 | -42.98
-1.5 | -0.184 | 0.00565 | 0.003 | -32.53
-1 | -0.123 | 0.00512 | 0.002 | -23.964
-0.5 | -0.061 | 0.00555 | 0.001 | -11.056
0 | 0 | 0.00515 | 0 | 0
0.5 | 0.062 | 0.00551 | -0.001 | 11.227
1 | 0.124 | 0.00508 | -0.002 | 24.328
1.5 | 0.185 | 0.00561 | -0.003 | 33.047
2 | 0.247 | 0.00565 | -0.004 | 43.667
2.5 | 0.308 | 0.00524 | -0.005 | 58.795
3 | 0.369 | 0.00602 | -0.006 | 61.346
3.5 | 0.43 | 0.00591 | -0.007 | 72.705
4 | 0.49 | 0.00609 | -0.008 | 80.448
4.5 | 0.55 | 0.00628 | -0.009 | 87.572
5 | 0.61 | 0.00666 | -0.01 | 91.539
5.5 | 0.668 | 0.0069 | -0.011 | 96.827
6 | 0.726 | 0.00691 | -0.012 | 105.087
6.5 | 0.783 | 0.00732 | -0.013 | 106.948
7 | 0.838 | 0.00738 | -0.015 | 113.531
7.5 | 0.891 | 0.00778 | -0.016 | 114.513
8 | 0.944 | 0.00755 | -0.017 | 124.927
8.5 | 0.994 | 0.00703 | -0.018 | 141.264
9 | 1.042 | 0.00737 | -0.019 | 141.322
9.5 | 1.088 | 0.00764 | -0.02 | 142.37
10 | 1.131 | 0.00928 | -0.021 | 121.909
10.5 | 1.171 | 0.00843 | -0.022 | 138.901
11 | 1.209 | 0.01022 | -0.022 | 118.323
11.5 | 1.229 | 0.01085 | -0.023 | 113.353
12 | 1.257 | 0.01164 | -0.024 | 107.97
12.5 | 1.265 | 0.01273 | -0.025 | 99.331
13 | 1.265 | 0.01332 | -0.026 | 94.971
13.5 | 1.255 | 0.01479 | -0.027 | 84.831
14 | 1.212 | 0.02043 | -0.027 | 59.296
14.5 | 1.145 | 0.03259 | -0.026 | 35.142
15 | 1.078 | 0.04953 | -0.025 | 21.758
15.5 | 0.985 | 0.08622 | -0.022 | 11.421
16 | 0.935 | 0.09889 | -0.021 | 9.451
16.5 | 0.885 | 0.10911 | -0.021 | 8.111
17 | 0.825 | 0.12297 | -0.02 | 6.709
17.5 | 0.768 | 0.13279 | -0.02 | 5.786

## 142. Re 18M Mach 0.25 (2)
BIGFOIL.COM POLAR EXPORT
goe409
GOE 409 |  |  |  | Cl Max: | 1.7078 | at alpha= | 18.5 | deg
XFOIL ncrit=9 |  |  |  | L/D Max: | 138.32 | at alpha= | 9 | deg
Re: | 18000000 |  |  | Cd Min: | 0.06022 | at alpha= | 20 | deg
Mach: | 0.25 |  |  | Cl=0 at alpha= | 0 | deg
|  |  |  | @ Cl=0.1, Cd= | 0.0064141
|  |  |  | @ Cl=0.4, Cd= | 0.0059884
|  |  |  | @ Cl=0.6, Cd= | 0.0059899
alpha (deg) | Cl | Cd | Cm | Cl/Cd
-20 | -1.6594 | 0.05972 | -0.0563 | -27.7863
-19.5 | -1.6847 | 0.0504 | -0.0599 | -33.4266
-19 | -1.7003 | 0.0426 | -0.0621 | -39.9131
-18.5 | -1.7019 | 0.0367 | -0.0626 | -46.3733
-18 | -1.7056 | 0.03125 | -0.0618 | -54.5792
-17.5 | -1.6987 | 0.02722 | -0.0597 | -62.4063
-17 | -1.6887 | 0.0238 | -0.0566 | -70.9538
-16.5 | -1.6697 | 0.02129 | -0.0529 | -78.4265
-16 | -1.6487 | 0.01914 | -0.0486 | -86.139
-15.5 | -1.622 | 0.01747 | -0.0443 | -92.8449
-15 | -1.5914 | 0.01611 | -0.0398 | -98.7834
-14.5 | -1.553 | 0.01492 | -0.0364 | -104.0885
-14 | -1.4832 | 0.01369 | -0.0387 | -108.3419
-13.5 | -1.4103 | 0.01251 | -0.0416 | -112.7338
-13 | -1.3556 | 0.0117 | -0.0407 | -115.8632
-12.5 | -1.3249 | 0.01114 | -0.0346 | -118.9318
-12 | -1.2915 | 0.01052 | -0.029 | -122.7662
-11.5 | -1.247 | 0.00999 | -0.0256 | -124.8248
-11 | -1.1987 | 0.00949 | -0.0229 | -126.3119
-10.5 | -1.1505 | 0.00896 | -0.0202 | -128.404
-10 | -1.1 | 0.00851 | -0.018 | -129.2597
-9.5 | -1.0514 | 0.00796 | -0.0155 | -132.0854
-9 | -1.0047 | 0.00725 | -0.0127 | -138.5793
-8.5 | -0.9493 | 0.007 | -0.0116 | -135.6143
-8 | -0.8948 | 0.00673 | -0.0103 | -132.9569
-7.5 | -0.8387 | 0.00653 | -0.0093 | -128.438
-7 | -0.7821 | 0.00636 | -0.0086 | -122.9717
-6.5 | -0.7256 | 0.00622 | -0.0078 | -116.6559
-6 | -0.6689 | 0.0061 | -0.0071 | -109.6557
-5.5 | -0.6139 | 0.006 | -0.0062 | -102.3167
-5 | -0.5587 | 0.00595 | -0.0054 | -93.8992
-4.5 | -0.5036 | 0.00598 | -0.0045 | -84.214
-4 | -0.4475 | 0.00598 | -0.004 | -74.8328
-3.5 | -0.3905 | 0.00595 | -0.0036 | -65.6303
-3 | -0.3335 | 0.00594 | -0.0032 | -56.1448
-2.5 | -0.2791 | 0.00607 | -0.0025 | -45.9802
-2 | -0.2234 | 0.00615 | -0.0019 | -36.3252
-1 | -0.1116 | 0.0064 | -0.001 | -17.4375
-0.5 | -0.0546 | 0.00643 | -0.0007 | -8.4914
0 | 0 | 0.00666 | 0 | 0
0.5 | 0.0545 | 0.00643 | 0.0007 | 8.4759
1 | 0.1116 | 0.00641 | 0.001 | 17.4103
1.5 | 0.1675 | 0.00628 | 0.0015 | 26.672
3 | 0.3335 | 0.00595 | 0.0032 | 56.0504
3.5 | 0.3909 | 0.00599 | 0.0035 | 65.2588
4 | 0.4474 | 0.00598 | 0.004 | 74.8161
4.5 | 0.5035 | 0.00598 | 0.0046 | 84.1973
5 | 0.5587 | 0.00596 | 0.0053 | 93.7416
5.5 | 0.6139 | 0.006 | 0.0062 | 102.3167
6 | 0.6694 | 0.00612 | 0.007 | 109.3791
6.5 | 0.7255 | 0.00622 | 0.0078 | 116.6399
7 | 0.782 | 0.00636 | 0.0086 | 122.956
7.5 | 0.8385 | 0.00653 | 0.0094 | 128.4074
8 | 0.8945 | 0.00673 | 0.0103 | 132.9123
8.5 | 0.9491 | 0.007 | 0.0116 | 135.5857
9 | 1.0042 | 0.00726 | 0.0128 | 138.3196
9.5 | 1.0511 | 0.00796 | 0.0155 | 132.0477
10 | 1.1002 | 0.00849 | 0.018 | 129.5878
10.5 | 1.1505 | 0.00895 | 0.0202 | 128.5475
11 | 1.1983 | 0.00949 | 0.023 | 126.2698
11.5 | 1.2469 | 0.00999 | 0.0256 | 124.8148
12 | 1.2905 | 0.01055 | 0.0292 | 122.3223
12.5 | 1.3248 | 0.01113 | 0.0346 | 119.0296
13 | 1.3558 | 0.01168 | 0.0406 | 116.0788
13.5 | 1.4097 | 0.01251 | 0.0417 | 112.6859
14 | 1.4824 | 0.01366 | 0.0389 | 108.5212
14.5 | 1.5529 | 0.01493 | 0.0364 | 104.0121
15.5 | 1.6231 | 0.01751 | 0.044 | 92.6956
16 | 1.651 | 0.01912 | 0.0483 | 86.3494
16.5 | 1.6727 | 0.02124 | 0.0525 | 78.7524
17 | 1.689 | 0.02393 | 0.0563 | 70.5809
17.5 | 1.6984 | 0.02741 | 0.0594 | 61.9628
18 | 1.7045 | 0.03155 | 0.0614 | 54.0254
18.5 | 1.7078 | 0.03643 | 0.0622 | 46.8789
19 | 1.6997 | 0.04293 | 0.0615 | 39.5924
19.5 | 1.6827 | 0.05092 | 0.0592 | 33.046
20 | 1.6582 | 0.06022 | 0.0555 | 27.5357

## 143. Re 18M Mach 0.50 (1)
BIGFOIL.COM POLAR EXPORT
goe409
GOE 409 |  |  |  | Cl Max: | 1.11 | at alpha= | 20 | deg
JavaFoil+Calcfoil stall+Eppler ext transition |  |  |  | L/D Max: | 103.443 | at alpha= | 7.5 | deg
Re: | 18000000 |  |  | Cd Min: | 0.00527 | at alpha= | 1.5 | deg
Mach: | 0.5 |  |  | Cl=0 at alpha= | 0 | deg
|  |  |  | @ Cl=0.1, Cd= | 0.006102
|  |  |  | @ Cl=0.4, Cd= | 0.0062753
|  |  |  | @ Cl=0.6, Cd= | 0.0067494
alpha (deg) | Cl | Cd | Cm | Cl/Cd
-20 | -1.109 | 0.15791 | 0.03 | -7.021
-19.5 | -1.08 | 0.15547 | 0.029 | -6.949
-19 | -1.052 | 0.15069 | 0.028 | -6.981
-18.5 | -1.022 | 0.14839 | 0.026 | -6.888
-18 | -0.986 | 0.14941 | 0.024 | -6.601
-17.5 | -0.96 | 0.14437 | 0.023 | -6.648
-17 | -0.959 | 0.10666 | 0.027 | -8.993
-16.5 | -0.941 | 0.0938 | 0.027 | -10.032
-16 | -0.922 | 0.08296 | 0.027 | -11.108
-15.5 | -0.898 | 0.07624 | 0.027 | -11.775
-15 | -0.869 | 0.07241 | 0.026 | -12.005
-14.5 | -0.813 | 0.09131 | 0.022 | -8.909
-14 | -0.774 | 0.09517 | 0.019 | -8.129
-13.5 | -0.745 | 0.09304 | 0.018 | -8.005
-13 | -0.716 | 0.08961 | 0.016 | -7.989
-12.5 | -0.689 | 0.08551 | 0.016 | -8.055
-12 | -0.662 | 0.08268 | 0.015 | -8.002
-11.5 | -0.635 | 0.07582 | 0.014 | -8.371
-11 | -0.607 | 0.07278 | 0.014 | -8.346
-10.5 | -0.58 | 0.07352 | 0.013 | -7.892
-10 | -0.554 | 0.06295 | 0.013 | -8.802
-9.5 | -0.916 | 0.01401 | 0.021 | -65.34
-9 | -0.992 | 0.01133 | 0.021 | -87.517
-8.5 | -0.998 | 0.01042 | 0.02 | -95.781
-8 | -0.978 | 0.00984 | 0.018 | -99.389
-7.5 | -0.942 | 0.00923 | 0.017 | -102.063
-7 | -0.898 | 0.00876 | 0.016 | -102.509
-6.5 | -0.847 | 0.00836 | 0.015 | -101.336
-6 | -0.791 | 0.00791 | 0.014 | -100.068
-5.5 | -0.732 | 0.00751 | 0.013 | -97.479
-5 | -0.669 | 0.00738 | 0.012 | -90.69
-4.5 | -0.606 | 0.00685 | 0.01 | -88.458
-4 | -0.541 | 0.00661 | 0.009 | -81.864
-3.5 | -0.475 | 0.0064 | 0.008 | -74.175
-3 | -0.408 | 0.00644 | 0.007 | -63.331
-2.5 | -0.341 | 0.00578 | 0.006 | -58.967
-2 | -0.273 | 0.00635 | 0.005 | -43.057
-1.5 | -0.205 | 0.00531 | 0.004 | -38.629
-1 | -0.137 | 0.00613 | 0.002 | -22.354
-0.5 | -0.069 | 0.00617 | 0.001 | -11.108
0 | 0 | 0.0053 | 0 | 0
0.5 | 0.069 | 0.00612 | -0.001 | 11.285
1 | 0.138 | 0.00608 | -0.002 | 22.715
1.5 | 0.207 | 0.00527 | -0.004 | 39.271
2 | 0.276 | 0.0063 | -0.005 | 43.769
2.5 | 0.344 | 0.00574 | -0.006 | 59.949
3 | 0.412 | 0.00639 | -0.007 | 64.421
3.5 | 0.479 | 0.00635 | -0.008 | 75.491
4 | 0.546 | 0.00655 | -0.009 | 83.336
4.5 | 0.611 | 0.00679 | -0.01 | 90.07
5 | 0.676 | 0.00732 | -0.012 | 92.35
5.5 | 0.738 | 0.00743 | -0.013 | 99.328
6 | 0.799 | 0.00783 | -0.014 | 102.001
6.5 | 0.855 | 0.00827 | -0.015 | 103.308
7 | 0.906 | 0.00878 | -0.016 | 103.254
7.5 | 0.951 | 0.0092 | -0.017 | 103.443
8 | 0.987 | 0.00981 | -0.018 | 100.68
8.5 | 0.998 | 0.01042 | -0.019 | 95.781
9 | 0.992 | 0.01133 | -0.02 | 87.517
9.5 | 0.916 | 0.01401 | -0.021 | 65.34
10 | 0.554 | 0.06295 | -0.013 | 8.802
10.5 | 0.58 | 0.07132 | -0.013 | 8.136
11 | 0.607 | 0.07252 | -0.014 | 8.376
11.5 | 0.635 | 0.07582 | -0.014 | 8.371
12 | 0.662 | 0.08268 | -0.015 | 8.002
12.5 | 0.689 | 0.0854 | -0.015 | 8.065
13 | 0.716 | 0.08949 | -0.016 | 8
13.5 | 0.748 | 0.08755 | -0.018 | 8.538
14 | 0.774 | 0.09501 | -0.019 | 8.142
14.5 | 0.813 | 0.09133 | -0.022 | 8.897
15 | 0.863 | 0.07797 | -0.025 | 11.064
15.5 | 0.892 | 0.08119 | -0.026 | 10.985
16 | 0.917 | 0.08776 | -0.027 | 10.444
16.5 | 0.936 | 0.09829 | -0.027 | 9.527
17 | 0.955 | 0.11132 | -0.026 | 8.583
17.5 | 0.96 | 0.14449 | -0.023 | 6.643
18 | 0.986 | 0.14935 | -0.023 | 6.604
18.5 | 1.022 | 0.14902 | -0.026 | 6.859
19 | 1.051 | 0.15104 | -0.027 | 6.961
19.5 | 1.08 | 0.15558 | -0.028 | 6.944
20 | 1.11 | 0.15624 | -0.029 | 7.102

## 144. Re 18M Mach 0.50 (2)
BIGFOIL.COM POLAR EXPORT
goe409
GOE 409 |  |  |  | Cl Max: | 1.1829 | at alpha= | 10 | deg
XFOIL ncrit=9 |  |  |  | L/D Max: | 134.395 | at alpha= | 8 | deg
Re: | 18000000 |  |  | Cd Min: | 0.01112 | at alpha= | 10 | deg
Mach: | 0.5 |  |  | Cl=0 at alpha= | -99 | deg
|  |  |  | @ Cl=0.1, Cd= | 0.006606
|  |  |  | @ Cl=0.4, Cd= | 0.0061278
|  |  |  | @ Cl=0.6, Cd= | 0.006345
alpha (deg) | Cl | Cd | Cm | Cl/Cd
0 | 0 | 0.00684 | 0 | 0
0.5 | 0.0613 | 0.00663 | 0.0012 | 9.2459
1 | 0.1257 | 0.00659 | 0.0019 | 19.0744
1.5 | 0.1898 | 0.00653 | 0.0026 | 29.0658
2 | 0.2513 | 0.0064 | 0.0039 | 39.2656
2.5 | 0.3129 | 0.00626 | 0.0052 | 49.984
3 | 0.3741 | 0.0061 | 0.0068 | 61.3279
3.5 | 0.4394 | 0.00617 | 0.0078 | 71.2156
4 | 0.5041 | 0.00622 | 0.0091 | 81.045
4.5 | 0.5689 | 0.00633 | 0.0107 | 89.8736
5 | 0.6313 | 0.00636 | 0.0129 | 99.261
5.5 | 0.6944 | 0.00648 | 0.0153 | 107.1605
6 | 0.7588 | 0.00665 | 0.0179 | 114.1053
6.5 | 0.8242 | 0.0068 | 0.0206 | 121.2059
7 | 0.8899 | 0.00703 | 0.0237 | 126.5861
7.5 | 0.9563 | 0.00729 | 0.0272 | 131.1797
8 | 1.0214 | 0.0076 | 0.0313 | 134.3947
8.5 | 1.0722 | 0.00839 | 0.038 | 127.795
9 | 1.1194 | 0.00902 | 0.0459 | 124.102
9.5 | 1.1629 | 0.00969 | 0.0549 | 120.0103
10 | 1.1829 | 0.01112 | 0.0674 | 106.3759

## 145. Re 20M Mach 0.00 (1)
BIGFOIL.COM POLAR EXPORT
goe409
GOE 409 |  |  |  | Cl Max: | 1.329 | at alpha= | 14 | deg
JavaFoil+Calcfoil stall+Eppler ext transition |  |  |  | L/D Max: | 146.202 | at alpha= | 9.5 | deg
Re: | 20000000 |  |  | Cd Min: | 0.00499 | at alpha= | 1 | deg
Mach: | 0 |  |  | Cl=0 at alpha= | 0 | deg
|  |  |  | @ Cl=0.1, Cd= | 0.0052533
|  |  |  | @ Cl=0.4, Cd= | 0.005967
|  |  |  | @ Cl=0.6, Cd= | 0.0063681
alpha (deg) | Cl | Cd | Cm | Cl/Cd
-19 | -1.032 | 0.11213 | 0.026 | -9.202
-18.5 | -1.065 | 0.09899 | 0.026 | -10.756
-18 | -1.095 | 0.08781 | 0.026 | -12.469
-17.5 | -1.151 | 0.06181 | 0.028 | -18.619
-17 | -1.185 | 0.05041 | 0.028 | -23.511
-16.5 | -1.232 | 0.0354 | 0.029 | -34.811
-16 | -1.239 | 0.03535 | 0.028 | -35.047
-15.5 | -1.292 | 0.02195 | 0.028 | -58.86
-15 | -1.315 | 0.01749 | 0.028 | -75.209
-14.5 | -1.325 | 0.01521 | 0.028 | -87.078
-14 | -1.329 | 0.01347 | 0.027 | -98.616
-13.5 | -1.323 | 0.01209 | 0.026 | -109.432
-13 | -1.309 | 0.01151 | 0.025 | -113.735
-12.5 | -1.29 | 0.01092 | 0.024 | -118.111
-12 | -1.266 | 0.01025 | 0.024 | -123.503
-11.5 | -1.229 | 0.01002 | 0.023 | -122.623
-11 | -1.189 | 0.00944 | 0.022 | -126.05
-10.5 | -1.148 | 0.00897 | 0.021 | -127.905
-10 | -1.104 | 0.00849 | 0.02 | -130.041
-9.5 | -1.059 | 0.00741 | 0.019 | -143.004
-9 | -1.012 | 0.00714 | 0.018 | -141.72
-8.5 | -0.963 | 0.00792 | 0.017 | -121.593
-8 | -0.913 | 0.00762 | 0.016 | -119.725
-7.5 | -0.861 | 0.00748 | 0.015 | -115.166
-7 | -0.808 | 0.00719 | 0.014 | -112.367
-6.5 | -0.754 | 0.00688 | 0.013 | -109.661
-6 | -0.699 | 0.00687 | 0.012 | -101.718
-5.5 | -0.643 | 0.00669 | 0.011 | -96.133
-5 | -0.586 | 0.00638 | 0.01 | -91.924
-4.5 | -0.529 | 0.00611 | 0.009 | -86.538
-4 | -0.471 | 0.00595 | 0.008 | -79.185
-3.5 | -0.413 | 0.00604 | 0.007 | -68.41
-3 | -0.355 | 0.00596 | 0.006 | -59.537
-2.5 | -0.296 | 0.00521 | 0.005 | -56.828
-2 | -0.237 | 0.00558 | 0.004 | -42.499
-1.5 | -0.178 | 0.00536 | 0.003 | -33.245
-1 | -0.119 | 0.00502 | 0.002 | -23.652
-0.5 | -0.059 | 0.00582 | 0.001 | -10.204
0 | 0 | 0.00509 | 0 | 0
0.5 | 0.06 | 0.00578 | -0.001 | 10.35
1 | 0.12 | 0.00499 | -0.002 | 23.993
1.5 | 0.179 | 0.00532 | -0.003 | 33.725
2 | 0.239 | 0.00554 | -0.004 | 43.148
2.5 | 0.298 | 0.00517 | -0.005 | 57.689
3 | 0.358 | 0.00591 | -0.006 | 60.463
3.5 | 0.417 | 0.00599 | -0.007 | 69.497
4 | 0.475 | 0.0059 | -0.008 | 80.492
4.5 | 0.533 | 0.00606 | -0.009 | 87.994
5 | 0.591 | 0.00632 | -0.01 | 93.506
5.5 | 0.649 | 0.00663 | -0.011 | 97.805
6 | 0.705 | 0.00681 | -0.012 | 103.529
6.5 | 0.76 | 0.00681 | -0.013 | 111.688
7 | 0.815 | 0.00712 | -0.014 | 114.475
7.5 | 0.868 | 0.0074 | -0.015 | 117.391
8 | 0.921 | 0.00754 | -0.016 | 122.11
8.5 | 0.971 | 0.00783 | -0.017 | 124.09
9 | 1.021 | 0.00705 | -0.018 | 144.785
9.5 | 1.069 | 0.00731 | -0.019 | 146.202
10 | 1.115 | 0.00838 | -0.02 | 133.047
10.5 | 1.159 | 0.00885 | -0.021 | 130.953
11 | 1.201 | 0.0093 | -0.022 | 129.153
11.5 | 1.241 | 0.00987 | -0.023 | 125.722
12 | 1.279 | 0.01009 | -0.024 | 126.779
12.5 | 1.29 | 0.01092 | -0.024 | 118.111
13 | 1.309 | 0.01151 | -0.025 | 113.735
13.5 | 1.323 | 0.01209 | -0.026 | 109.432
14 | 1.329 | 0.01347 | -0.027 | 98.616
14.5 | 1.325 | 0.01521 | -0.027 | 87.078
15 | 1.315 | 0.01749 | -0.028 | 75.209
15.5 | 1.292 | 0.02195 | -0.028 | 58.86
16 | 1.239 | 0.03535 | -0.028 | 35.047
16.5 | 1.232 | 0.0354 | -0.029 | 34.811
17 | 1.185 | 0.05041 | -0.028 | 23.511
17.5 | 1.151 | 0.06181 | -0.028 | 18.619
18 | 1.095 | 0.08781 | -0.026 | 12.469
18.5 | 1.065 | 0.09899 | -0.026 | 10.756
19 | 1.032 | 0.11213 | -0.026 | 9.202

## 146. Re 20M Mach 0.00 (2)
BIGFOIL.COM POLAR EXPORT
goe409
GOE 409 |  |  |  | Cl Max: | 1.806 | at alpha= | 20 | deg
XFOIL ncrit=9 |  |  |  | L/D Max: | 140.261 | at alpha= | 9 | deg
Re: | 20000000 |  |  | Cd Min: | 0.02762 | at alpha= | 20 | deg
Mach: | 0 |  |  | Cl=0 at alpha= | 0 | deg
|  |  |  | @ Cl=0.1, Cd= | 0.0063015
|  |  |  | @ Cl=0.4, Cd= | 0.00588
|  |  |  | @ Cl=0.6, Cd= | 0.0058613
alpha (deg) | Cl | Cd | Cm | Cl/Cd
-20 | -1.8041 | 0.02758 | -0.0445 | -65.4133
-19.5 | -1.7961 | 0.02453 | -0.0422 | -73.2205
-19 | -1.7819 | 0.02217 | -0.0396 | -80.3744
-18.5 | -1.7599 | 0.02047 | -0.0371 | -85.9746
-18 | -1.7395 | 0.01879 | -0.034 | -92.5758
-17.5 | -1.7136 | 0.01753 | -0.0311 | -97.7524
-17 | -1.6855 | 0.01643 | -0.0281 | -102.5867
-16.5 | -1.6559 | 0.01545 | -0.0251 | -107.178
-15.5 | -1.5888 | 0.01379 | -0.0195 | -115.2139
-15 | -1.5289 | 0.01283 | -0.0221 | -119.166
-14 | -1.409 | 0.01138 | -0.0264 | -123.8137
-13.5 | -1.378 | 0.01098 | -0.022 | -125.5009
-13 | -1.3374 | 0.0105 | -0.0195 | -127.3714
-12.5 | -1.2965 | 0.00993 | -0.0171 | -130.5639
-12 | -1.2517 | 0.00953 | -0.0153 | -131.3431
-11.5 | -1.2052 | 0.00909 | -0.0138 | -132.5853
-11 | -1.1586 | 0.00865 | -0.0124 | -133.9422
-10.5 | -1.1101 | 0.00828 | -0.0112 | -134.07
-10 | -1.0618 | 0.00788 | -0.0099 | -134.7462
-9.5 | -1.0168 | 0.00723 | -0.0081 | -140.6362
-9 | -0.9666 | 0.00689 | -0.0071 | -140.2903
-8.5 | -0.9142 | 0.00668 | -0.0066 | -136.8563
-8 | -0.862 | 0.00644 | -0.006 | -133.8509
-7.5 | -0.8086 | 0.00628 | -0.0055 | -128.758
-7 | -0.7547 | 0.00614 | -0.0052 | -122.9153
-6.5 | -0.7007 | 0.00602 | -0.0049 | -116.3953
-6 | -0.6469 | 0.00594 | -0.0045 | -108.9057
-5.5 | -0.5941 | 0.00585 | -0.0039 | -101.5556
-5 | -0.5411 | 0.00584 | -0.0034 | -92.6541
-4.5 | -0.4881 | 0.00589 | -0.0029 | -82.8693
-4 | -0.4335 | 0.00588 | -0.0026 | -73.7245
-3.5 | -0.3784 | 0.00585 | -0.0025 | -64.6838
-3 | -0.3238 | 0.00586 | -0.0022 | -55.256
-2.5 | -0.2713 | 0.006 | -0.0016 | -45.2167
-2 | -0.217 | 0.00607 | -0.0013 | -35.7496
-1 | -0.1083 | 0.00629 | -0.0007 | -17.2178
-0.5 | -0.053 | 0.0063 | -0.0006 | -8.4127
0 | 0 | 0.00652 | 0 | 0
0.5 | 0.0529 | 0.00631 | 0.0006 | 8.3835
1 | 0.1084 | 0.0063 | 0.0007 | 17.2063
2.5 | 0.2713 | 0.00602 | 0.0016 | 45.0664
3 | 0.3238 | 0.00587 | 0.0022 | 55.1618
3.5 | 0.3789 | 0.00588 | 0.0024 | 64.4388
4 | 0.4334 | 0.00588 | 0.0026 | 73.7075
4.5 | 0.488 | 0.00589 | 0.0029 | 82.8523
5.5 | 0.594 | 0.00585 | 0.004 | 101.5385
6 | 0.6472 | 0.00595 | 0.0045 | 108.7731
6.5 | 0.7006 | 0.00602 | 0.0049 | 116.3787
7 | 0.7546 | 0.00614 | 0.0052 | 122.899
7.5 | 0.8085 | 0.00628 | 0.0056 | 128.742
8 | 0.8618 | 0.00644 | 0.006 | 133.8199
8.5 | 0.9139 | 0.00668 | 0.0066 | 136.8114
9 | 0.9664 | 0.00689 | 0.0072 | 140.2612
10 | 1.0617 | 0.00788 | 0.0099 | 134.7335
10.5 | 1.1099 | 0.00828 | 0.0112 | 134.0459
11 | 1.1582 | 0.00866 | 0.0124 | 133.7413
11.5 | 1.205 | 0.00909 | 0.0139 | 132.5633
12 | 1.2515 | 0.00953 | 0.0153 | 131.3221
12.5 | 1.2962 | 0.00994 | 0.0171 | 130.4024
13 | 1.3386 | 0.01044 | 0.0193 | 128.2184
13.5 | 1.3779 | 0.01097 | 0.022 | 125.6062
14 | 1.4091 | 0.01138 | 0.0264 | 123.8225
14.5 | 1.4632 | 0.012 | 0.0256 | 121.9333
15 | 1.528 | 0.01296 | 0.0221 | 117.9012
15.5 | 1.5762 | 0.01368 | 0.0223 | 115.2193
16 | 1.6255 | 0.01463 | 0.0217 | 111.1073
16.5 | 1.6574 | 0.01546 | 0.0248 | 107.2057
17 | 1.6874 | 0.01642 | 0.0278 | 102.7649
17.5 | 1.7155 | 0.01752 | 0.0308 | 97.9167
18 | 1.7409 | 0.01883 | 0.0337 | 92.4535
18.5 | 1.7644 | 0.02033 | 0.0365 | 86.788
19 | 1.7799 | 0.02245 | 0.0396 | 79.2829
19.5 | 1.7946 | 0.0248 | 0.042 | 72.3629
20 | 1.806 | 0.02762 | 0.0441 | 65.3874

## 147. Re 20M Mach 0.10 (1)
BIGFOIL.COM POLAR EXPORT
goe409
GOE 409 |  |  |  | Cl Max: | 1.319 | at alpha= | 14 | deg
JavaFoil+Calcfoil stall+Eppler ext transition |  |  |  | L/D Max: | 145.311 | at alpha= | 9.5 | deg
Re: | 20000000 |  |  | Cd Min: | 0.00498 | at alpha= | 1 | deg
Mach: | 0.1 |  |  | Cl=0 at alpha= | 0 | deg
|  |  |  | @ Cl=0.1, Cd= | 0.0051367
|  |  |  | @ Cl=0.4, Cd= | 0.0059137
|  |  |  | @ Cl=0.6, Cd= | 0.0063062
alpha (deg) | Cl | Cd | Cm | Cl/Cd
-19 | -0.981 | 0.12168 | 0.025 | -8.063
-18.5 | -1.014 | 0.11017 | 0.025 | -9.201
-18 | -1.042 | 0.10211 | 0.025 | -10.202
-17.5 | -1.085 | 0.08336 | 0.026 | -13.012
-17 | -1.145 | 0.05681 | 0.028 | -20.153
-16.5 | -1.188 | 0.04297 | 0.028 | -27.646
-16 | -1.191 | 0.04573 | 0.027 | -26.049
-15.5 | -1.277 | 0.02171 | 0.029 | -58.846
-15 | -1.301 | 0.0178 | 0.028 | -73.073
-14.5 | -1.31 | 0.01597 | 0.028 | -82.042
-14 | -1.319 | 0.01388 | 0.027 | -95.04
-13.5 | -1.316 | 0.01233 | 0.026 | -106.728
-13 | -1.305 | 0.01171 | 0.025 | -111.502
-12.5 | -1.288 | 0.01109 | 0.025 | -116.217
-12 | -1.266 | 0.01054 | 0.024 | -120.17
-11.5 | -1.23 | 0.01015 | 0.023 | -121.169
-11 | -1.191 | 0.00954 | 0.022 | -124.826
-10.5 | -1.15 | 0.00918 | 0.021 | -125.303
-10 | -1.107 | 0.00858 | 0.02 | -128.993
-9.5 | -1.062 | 0.00748 | 0.019 | -142.115
-9 | -1.015 | 0.00721 | 0.018 | -140.925
-8.5 | -0.966 | 0.00765 | 0.017 | -126.402
-8 | -0.916 | 0.00768 | 0.016 | -119.347
-7.5 | -0.865 | 0.00743 | 0.015 | -116.279
-7 | -0.812 | 0.00727 | 0.014 | -111.587
-6.5 | -0.757 | 0.00682 | 0.013 | -110.998
-6 | -0.702 | 0.0069 | 0.012 | -101.718
-5.5 | -0.646 | 0.00668 | 0.011 | -96.745
-5 | -0.589 | 0.00632 | 0.01 | -93.201
-4.5 | -0.532 | 0.00614 | 0.009 | -86.608
-4 | -0.474 | 0.00597 | 0.008 | -79.294
-3.5 | -0.415 | 0.00597 | 0.007 | -69.549
-3 | -0.357 | 0.00594 | 0.006 | -60.027
-2.5 | -0.298 | 0.00522 | 0.005 | -57.021
-2 | -0.238 | 0.00564 | 0.004 | -42.251
-1.5 | -0.179 | 0.00533 | 0.003 | -33.555
-1 | -0.119 | 0.00501 | 0.002 | -23.805
-0.5 | -0.06 | 0.00549 | 0.001 | -10.875
0 | 0 | 0.00514 | 0 | 0
0.5 | 0.06 | 0.00545 | -0.001 | 11.036
1 | 0.12 | 0.00498 | -0.002 | 24.153
1.5 | 0.18 | 0.0053 | -0.003 | 34.041
2 | 0.24 | 0.0056 | -0.004 | 42.901
2.5 | 0.3 | 0.00518 | -0.005 | 57.894
3 | 0.359 | 0.0059 | -0.006 | 60.962
3.5 | 0.419 | 0.00592 | -0.007 | 70.661
4 | 0.477 | 0.00592 | -0.008 | 80.615
4.5 | 0.536 | 0.00609 | -0.009 | 88.077
5 | 0.594 | 0.00627 | -0.01 | 94.813
5.5 | 0.652 | 0.00662 | -0.011 | 98.43
6 | 0.708 | 0.00684 | -0.012 | 103.544
6.5 | 0.764 | 0.00676 | -0.013 | 113.059
7 | 0.819 | 0.0072 | -0.014 | 113.69
7.5 | 0.872 | 0.00736 | -0.015 | 118.533
8 | 0.924 | 0.00759 | -0.016 | 121.74
8.5 | 0.975 | 0.00755 | -0.017 | 129.079
9 | 1.024 | 0.00711 | -0.018 | 143.992
9.5 | 1.072 | 0.00738 | -0.019 | 145.311
10 | 1.118 | 0.00847 | -0.02 | 131.987
10.5 | 1.161 | 0.00905 | -0.021 | 128.309
11 | 1.203 | 0.0094 | -0.022 | 127.909
11.5 | 1.242 | 0.01 | -0.023 | 124.236
12 | 1.279 | 0.01037 | -0.024 | 123.333
12.5 | 1.288 | 0.01109 | -0.024 | 116.217
13 | 1.305 | 0.01171 | -0.025 | 111.502
13.5 | 1.316 | 0.01233 | -0.026 | 106.728
14 | 1.319 | 0.01388 | -0.027 | 95.04
14.5 | 1.31 | 0.01597 | -0.027 | 82.042
15 | 1.301 | 0.0178 | -0.028 | 73.073
15.5 | 1.277 | 0.02171 | -0.029 | 58.846
16 | 1.191 | 0.04573 | -0.027 | 26.049
16.5 | 1.188 | 0.04297 | -0.028 | 27.646
17 | 1.145 | 0.05681 | -0.028 | 20.153
17.5 | 1.085 | 0.08336 | -0.026 | 13.012
18 | 1.042 | 0.10211 | -0.025 | 10.202
18.5 | 1.014 | 0.11017 | -0.025 | 9.201
19 | 0.981 | 0.12168 | -0.025 | 8.063

## 148. Re 20M Mach 0.10 (2)
BIGFOIL.COM POLAR EXPORT
goe409
GOE 409 |  |  |  | Cl Max: | 1.7957 | at alpha= | 20 | deg
XFOIL ncrit=9 |  |  |  | L/D Max: | 140.361 | at alpha= | 9 | deg
Re: | 20000000 |  |  | Cd Min: | 0.03066 | at alpha= | 20 | deg
Mach: | 0.1 |  |  | Cl=0 at alpha= | 0 | deg
|  |  |  | @ Cl=0.1, Cd= | 0.00631
|  |  |  | @ Cl=0.4, Cd= | 0.00589
|  |  |  | @ Cl=0.6, Cd= | 0.0058749
alpha (deg) | Cl | Cd | Cm | Cl/Cd
-20 | -1.7934 | 0.03064 | -0.0487 | -58.5313
-19.5 | -1.7869 | 0.0271 | -0.0469 | -65.9373
-19 | -1.7777 | 0.02408 | -0.0445 | -73.8248
-18.5 | -1.7569 | 0.02209 | -0.0421 | -79.5337
-18 | -1.7413 | 0.01994 | -0.0388 | -87.327
-17.5 | -1.7179 | 0.01841 | -0.0356 | -93.3134
-17 | -1.6913 | 0.01711 | -0.0323 | -98.8486
-16.5 | -1.6628 | 0.016 | -0.029 | -103.925
-16 | -1.6313 | 0.01507 | -0.0258 | -108.2482
-15.5 | -1.5871 | 0.01419 | -0.0249 | -111.8464
-15 | -1.5414 | 0.01327 | -0.0242 | -116.1567
-14.5 | -1.4777 | 0.01229 | -0.0271 | -120.236
-14 | -1.4109 | 0.01155 | -0.0303 | -122.1558
-13.5 | -1.3834 | 0.01113 | -0.0249 | -124.2947
-13 | -1.3443 | 0.01068 | -0.0218 | -125.8708
-12.5 | -1.3037 | 0.01008 | -0.0191 | -129.3353
-12 | -1.2594 | 0.00964 | -0.017 | -130.6432
-11.5 | -1.2122 | 0.00921 | -0.0154 | -131.6178
-11 | -1.1657 | 0.00874 | -0.0137 | -133.3753
-10.5 | -1.1168 | 0.00837 | -0.0124 | -133.4289
-10 | -1.0684 | 0.00795 | -0.011 | -134.3899
-9.5 | -1.023 | 0.0073 | -0.009 | -140.137
-9 | -0.9729 | 0.00693 | -0.0078 | -140.3896
-8.5 | -0.9199 | 0.00671 | -0.0072 | -137.0939
-8 | -0.8674 | 0.00647 | -0.0065 | -134.0649
-7.5 | -0.8137 | 0.00631 | -0.006 | -128.954
-7 | -0.7593 | 0.00616 | -0.0056 | -123.263
-6.5 | -0.7049 | 0.00604 | -0.0052 | -116.7053
-6 | -0.6506 | 0.00595 | -0.0048 | -109.3445
-5.5 | -0.5974 | 0.00587 | -0.0042 | -101.7717
-5 | -0.5442 | 0.00585 | -0.0036 | -93.0256
-4 | -0.4359 | 0.00589 | -0.0028 | -74.0068
-3.5 | -0.3805 | 0.00585 | -0.0026 | -65.0427
-3 | -0.3255 | 0.00586 | -0.0023 | -55.5461
-2.5 | -0.2728 | 0.00601 | -0.0017 | -45.391
-2 | -0.2181 | 0.00607 | -0.0014 | -35.9308
-1.5 | -0.1637 | 0.00619 | -0.001 | -26.4459
-1 | -0.1089 | 0.0063 | -0.0007 | -17.2857
-0.5 | -0.0532 | 0.00631 | -0.0006 | -8.4311
0 | 0 | 0.00653 | 0 | 0
0.5 | 0.0532 | 0.00631 | 0.0006 | 8.4311
1 | 0.109 | 0.00631 | 0.0007 | 17.2742
1.5 | 0.1636 | 0.00619 | 0.001 | 26.4297
2 | 0.2181 | 0.00608 | 0.0014 | 35.8717
2.5 | 0.2728 | 0.00603 | 0.0017 | 45.2405
3 | 0.3255 | 0.00587 | 0.0024 | 55.4514
3.5 | 0.3809 | 0.00589 | 0.0025 | 64.6689
4 | 0.4359 | 0.00589 | 0.0028 | 74.0068
5.5 | 0.5974 | 0.00587 | 0.0042 | 101.7717
6 | 0.6509 | 0.00597 | 0.0048 | 109.0285
6.5 | 0.7048 | 0.00604 | 0.0053 | 116.6887
7 | 0.7592 | 0.00616 | 0.0057 | 123.2468
7.5 | 0.8135 | 0.0063 | 0.006 | 129.127
8 | 0.8672 | 0.00647 | 0.0065 | 134.034
8.5 | 0.9197 | 0.00672 | 0.0073 | 136.8601
9 | 0.9727 | 0.00693 | 0.0079 | 140.3608
9.5 | 1.0214 | 0.00739 | 0.0093 | 138.2138
10 | 1.0683 | 0.00795 | 0.011 | 134.3774
10.5 | 1.1166 | 0.00837 | 0.0124 | 133.405
11 | 1.1652 | 0.00875 | 0.0138 | 133.1657
11.5 | 1.2121 | 0.00921 | 0.0155 | 131.6069
12 | 1.2592 | 0.00964 | 0.0171 | 130.6224
12.5 | 1.3034 | 0.01009 | 0.0192 | 129.1774
13 | 1.3452 | 0.01063 | 0.0217 | 126.5475
13.5 | 1.3834 | 0.01112 | 0.0249 | 124.4065
14.5 | 1.4763 | 0.01235 | 0.0273 | 119.5385
15 | 1.5413 | 0.01336 | 0.0241 | 115.3668
16 | 1.6326 | 0.01509 | 0.0255 | 108.1909
16.5 | 1.6644 | 0.016 | 0.0287 | 104.025
17 | 1.6929 | 0.01713 | 0.032 | 98.8266
17.5 | 1.7194 | 0.01843 | 0.0353 | 93.2935
18 | 1.7413 | 0.02007 | 0.0386 | 86.7613
18.5 | 1.7641 | 0.02178 | 0.0413 | 80.9963
19 | 1.7745 | 0.02446 | 0.0444 | 72.547
19.5 | 1.787 | 0.02727 | 0.0466 | 65.5299
20 | 1.7957 | 0.03066 | 0.0482 | 58.5682

## 149. Re 20M Mach 0.25 (1)
BIGFOIL.COM POLAR EXPORT
goe409
GOE 409 |  |  |  | Cl Max: | 1.267 | at alpha= | 13 | deg
JavaFoil+Calcfoil stall+Eppler ext transition |  |  |  | L/D Max: | 143.976 | at alpha= | 10 | deg
Re: | 20000000 |  |  | Cd Min: | 0.00504 | at alpha= | 0 | deg
Mach: | 0.25 |  |  | Cl=0 at alpha= | 0 | deg
|  |  |  | @ Cl=0.1, Cd= | 0.0056365
|  |  |  | @ Cl=0.4, Cd= | 0.0059238
|  |  |  | @ Cl=0.6, Cd= | 0.0065533
alpha (deg) | Cl | Cd | Cm | Cl/Cd
-18 | -0.707 | 0.14235 | 0.02 | -4.967
-17.5 | -0.768 | 0.13334 | 0.02 | -5.758
-17 | -0.825 | 0.12321 | 0.02 | -6.699
-16.5 | -0.885 | 0.10814 | 0.021 | -8.184
-16 | -0.935 | 0.099 | 0.021 | -9.447
-15.5 | -0.985 | 0.08569 | 0.022 | -11.491
-15 | -1.078 | 0.04914 | 0.025 | -21.942
-14.5 | -1.153 | 0.03021 | 0.027 | -38.177
-14 | -1.208 | 0.02094 | 0.027 | -57.683
-13.5 | -1.247 | 0.01596 | 0.027 | -78.146
-13 | -1.267 | 0.01289 | 0.026 | -98.322
-12.5 | -1.265 | 0.01246 | 0.025 | -101.538
-12 | -1.258 | 0.01142 | 0.024 | -110.127
-11.5 | -1.23 | 0.01068 | 0.023 | -115.185
-11 | -1.197 | 0.01019 | 0.022 | -117.458
-10.5 | -1.16 | 0.00985 | 0.021 | -117.718
-10 | -1.121 | 0.00797 | 0.02 | -140.621
-9.5 | -1.078 | 0.00784 | 0.019 | -137.446
-9 | -1.033 | 0.00743 | 0.018 | -138.964
-8.5 | -0.985 | 0.00788 | 0.017 | -124.99
-8 | -0.935 | 0.00793 | 0.016 | -117.853
-7.5 | -0.884 | 0.00784 | 0.015 | -112.754
-7 | -0.83 | 0.00752 | 0.014 | -110.382
-6.5 | -0.776 | 0.00713 | 0.013 | -108.863
-6 | -0.72 | 0.00701 | 0.012 | -102.616
-5.5 | -0.663 | 0.00688 | 0.011 | -96.383
-5 | -0.604 | 0.00668 | 0.01 | -90.529
-4.5 | -0.546 | 0.00628 | 0.009 | -86.934
-4 | -0.486 | 0.0061 | 0.008 | -79.754
-3.5 | -0.426 | 0.0059 | 0.007 | -72.27
-3 | -0.366 | 0.00604 | 0.006 | -60.566
-2.5 | -0.306 | 0.00527 | 0.005 | -58.037
-2 | -0.245 | 0.00557 | 0.004 | -43.916
-1.5 | -0.184 | 0.00509 | 0.003 | -36.08
-1 | -0.123 | 0.00575 | 0.002 | -21.309
-0.5 | -0.061 | 0.00556 | 0.001 | -11.039
0 | 0 | 0.00504 | 0 | 0
0.5 | 0.062 | 0.00552 | -0.001 | 11.208
1 | 0.124 | 0.00571 | -0.002 | 21.635
1.5 | 0.185 | 0.00506 | -0.003 | 36.639
2 | 0.247 | 0.00553 | -0.004 | 44.619
2.5 | 0.308 | 0.00522 | -0.005 | 58.964
3 | 0.369 | 0.006 | -0.006 | 61.543
3.5 | 0.43 | 0.00585 | -0.007 | 73.484
4 | 0.49 | 0.00604 | -0.008 | 81.127
4.5 | 0.55 | 0.00622 | -0.009 | 88.457
5 | 0.61 | 0.00662 | -0.01 | 92.118
5.5 | 0.668 | 0.00681 | -0.011 | 98.109
6 | 0.726 | 0.00695 | -0.012 | 104.502
6.5 | 0.783 | 0.00705 | -0.013 | 110.946
7 | 0.838 | 0.00745 | -0.015 | 112.515
7.5 | 0.891 | 0.00775 | -0.016 | 114.993
8 | 0.944 | 0.00785 | -0.017 | 120.273
8.5 | 0.994 | 0.00778 | -0.018 | 127.675
9 | 1.042 | 0.00733 | -0.019 | 142.066
9.5 | 1.088 | 0.00774 | -0.02 | 140.582
10 | 1.131 | 0.00786 | -0.021 | 143.976
10.5 | 1.171 | 0.00972 | -0.021 | 120.535
11 | 1.209 | 0.01004 | -0.022 | 120.388
11.5 | 1.23 | 0.01068 | -0.023 | 115.185
12 | 1.258 | 0.01142 | -0.024 | 110.127
12.5 | 1.265 | 0.01246 | -0.025 | 101.538
13 | 1.267 | 0.01289 | -0.026 | 98.322
13.5 | 1.247 | 0.01596 | -0.026 | 78.146
14 | 1.208 | 0.02094 | -0.027 | 57.683
14.5 | 1.142 | 0.03338 | -0.026 | 34.222
15 | 1.078 | 0.04914 | -0.025 | 21.942
15.5 | 0.985 | 0.08569 | -0.022 | 11.491
16 | 0.935 | 0.099 | -0.021 | 9.447
16.5 | 0.885 | 0.10814 | -0.021 | 8.184
17 | 0.825 | 0.12321 | -0.02 | 6.699
17.5 | 0.768 | 0.13339 | -0.02 | 5.756
18 | 0.707 | 0.14183 | -0.02 | 4.988

## 150. Re 20M Mach 0.25 (2)
BIGFOIL.COM POLAR EXPORT
goe409
GOE 409 |  |  |  | Cl Max: | 1.7266 | at alpha= | 18.5 | deg
XFOIL ncrit=9 |  |  |  | L/D Max: | 138.881 | at alpha= | 9 | deg
Re: | 20000000 |  |  | Cd Min: | 0.05717 | at alpha= | 20 | deg
Mach: | 0.25 |  |  | Cl=0 at alpha= | 0 | deg
|  |  |  | @ Cl=0.1, Cd= | 0.0063443
|  |  |  | @ Cl=0.4, Cd= | 0.0059127
|  |  |  | @ Cl=0.6, Cd= | 0.0059612
alpha (deg) | Cl | Cd | Cm | Cl/Cd
-20 | -1.686 | 0.05689 | -0.0578 | -29.6361
-19.5 | -1.7083 | 0.04803 | -0.061 | -35.5674
-19 | -1.7215 | 0.04065 | -0.0627 | -42.3493
-18.5 | -1.7204 | 0.03516 | -0.0628 | -48.9306
-18 | -1.7199 | 0.0302 | -0.0616 | -56.9503
-17.5 | -1.7107 | 0.02644 | -0.0593 | -64.7012
-17 | -1.6996 | 0.02318 | -0.056 | -73.3218
-16.5 | -1.6796 | 0.02079 | -0.0522 | -80.7888
-16 | -1.6588 | 0.01867 | -0.0477 | -88.8484
-15.5 | -1.6316 | 0.01705 | -0.0433 | -95.695
-14.5 | -1.5491 | 0.0145 | -0.0377 | -106.8345
-14 | -1.4772 | 0.01335 | -0.0403 | -110.6517
-13.5 | -1.3984 | 0.01219 | -0.0443 | -114.717
-13 | -1.3645 | 0.01149 | -0.0392 | -118.7554
-12.5 | -1.333 | 0.01094 | -0.0332 | -121.8464
-12 | -1.2964 | 0.01038 | -0.0282 | -124.894
-11.5 | -1.2511 | 0.00983 | -0.0249 | -127.2737
-11 | -1.2027 | 0.00933 | -0.0222 | -128.9068
-10.5 | -1.1541 | 0.00884 | -0.0196 | -130.5543
-10 | -1.1031 | 0.0084 | -0.0174 | -131.3214
-9.5 | -1.053 | 0.0079 | -0.0152 | -133.2911
-9 | -1.0072 | 0.00716 | -0.0123 | -140.6704
-8.5 | -0.9521 | 0.0069 | -0.011 | -137.9855
-8 | -0.8972 | 0.00664 | -0.0098 | -135.1205
-7.5 | -0.8413 | 0.00644 | -0.0088 | -130.6366
-7 | -0.7847 | 0.00628 | -0.0081 | -124.9522
-6.5 | -0.728 | 0.00614 | -0.0073 | -118.5668
-6 | -0.6715 | 0.00604 | -0.0066 | -111.1755
-5.5 | -0.6161 | 0.00597 | -0.0058 | -103.1993
-5 | -0.5611 | 0.00592 | -0.0049 | -94.7804
-4.5 | -0.5059 | 0.00595 | -0.0041 | -85.0252
-4 | -0.4492 | 0.00592 | -0.0037 | -75.8784
-3.5 | -0.392 | 0.00589 | -0.0033 | -66.5535
-3 | -0.3349 | 0.00588 | -0.003 | -56.9558
-2.5 | -0.2808 | 0.00606 | -0.0022 | -46.3366
-2 | -0.2246 | 0.00611 | -0.0017 | -36.7594
-1.5 | -0.1688 | 0.00624 | -0.0012 | -27.0513
-1 | -0.1122 | 0.00634 | -0.0009 | -17.6972
-0.5 | -0.0549 | 0.00635 | -0.0007 | -8.6457
0 | 0 | 0.00658 | 0 | 0
0.5 | 0.0549 | 0.00636 | 0.0007 | 8.6321
1 | 0.1122 | 0.00634 | 0.0009 | 17.6972
1.5 | 0.1688 | 0.00625 | 0.0012 | 27.008
2 | 0.2247 | 0.00612 | 0.0017 | 36.7157
2.5 | 0.2808 | 0.00607 | 0.0022 | 46.2603
3.5 | 0.3922 | 0.00591 | 0.0033 | 66.3621
4 | 0.4491 | 0.00593 | 0.0037 | 75.7336
4.5 | 0.5058 | 0.00595 | 0.0041 | 85.0084
5 | 0.5614 | 0.00594 | 0.0049 | 94.5118
5.5 | 0.6161 | 0.00597 | 0.0058 | 103.1993
6 | 0.6719 | 0.00606 | 0.0066 | 110.8746
6.5 | 0.728 | 0.00614 | 0.0074 | 118.5668
7 | 0.7846 | 0.00628 | 0.0081 | 124.9363
7.5 | 0.8412 | 0.00644 | 0.0089 | 130.6211
8 | 0.8969 | 0.00665 | 0.0099 | 134.8722
8.5 | 0.952 | 0.0069 | 0.0111 | 137.971
9 | 1.0055 | 0.00724 | 0.0126 | 138.8812
9.5 | 1.0527 | 0.00791 | 0.0152 | 133.0847
10 | 1.1031 | 0.00839 | 0.0174 | 131.4779
10.5 | 1.154 | 0.00884 | 0.0196 | 130.543
11 | 1.2024 | 0.00933 | 0.0223 | 128.8746
11.5 | 1.2511 | 0.00982 | 0.0249 | 127.4033
12 | 1.2956 | 0.01041 | 0.0283 | 124.4573
12.5 | 1.3327 | 0.01095 | 0.0333 | 121.7078
13 | 1.3642 | 0.01148 | 0.0393 | 118.8328
13.5 | 1.3991 | 0.0122 | 0.0442 | 114.6803
14 | 1.477 | 0.01333 | 0.0404 | 110.8027
14.5 | 1.5483 | 0.01451 | 0.0379 | 106.7057
15.5 | 1.6319 | 0.01712 | 0.0431 | 95.3213
16 | 1.6619 | 0.01861 | 0.0473 | 89.3015
16.5 | 1.6827 | 0.02073 | 0.0518 | 81.1722
17 | 1.6997 | 0.02331 | 0.0557 | 72.9172
17.5 | 1.7121 | 0.02649 | 0.0589 | 64.6319
18 | 1.7213 | 0.03029 | 0.0612 | 56.8273
18.5 | 1.7266 | 0.03487 | 0.0624 | 49.5153
19 | 1.7218 | 0.04088 | 0.0622 | 42.1184
19.5 | 1.7081 | 0.04833 | 0.0604 | 35.3424
20 | 1.6865 | 0.05717 | 0.0572 | 29.4997

## 151. Re 20M Mach 0.50 (1)
BIGFOIL.COM POLAR EXPORT
goe409
GOE 409 |  |  |  | Cl Max: | 1.107 | at alpha= | 20 | deg
JavaFoil+Calcfoil stall+Eppler ext transition |  |  |  | L/D Max: | 106.77 | at alpha= | 6.5 | deg
Re: | 20000000 |  |  | Cd Min: | 0.00556 | at alpha= | 2 | deg
Mach: | 0.5 |  |  | Cl=0 at alpha= | 0 | deg
|  |  |  | @ Cl=0.1, Cd= | 0.0061309
|  |  |  | @ Cl=0.4, Cd= | 0.0063082
|  |  |  | @ Cl=0.6, Cd= | 0.0066841
alpha (deg) | Cl | Cd | Cm | Cl/Cd
-20 | -1.108 | 0.16348 | 0.029 | -6.776
-19.5 | -1.079 | 0.16123 | 0.028 | -6.693
-19 | -1.052 | 0.15341 | 0.028 | -6.857
-18.5 | -1.021 | 0.15526 | 0.026 | -6.574
-18 | -0.986 | 0.15255 | 0.024 | -6.465
-17.5 | -0.96 | 0.14724 | 0.023 | -6.518
-17 | -0.959 | 0.10738 | 0.027 | -8.928
-16.5 | -0.942 | 0.09323 | 0.027 | -10.099
-16 | -0.922 | 0.08271 | 0.027 | -11.149
-15.5 | -0.898 | 0.07608 | 0.027 | -11.799
-15 | -0.869 | 0.07249 | 0.026 | -11.991
-14.5 | -0.814 | 0.09022 | 0.022 | -9.021
-14 | -0.774 | 0.09475 | 0.019 | -8.169
-13.5 | -0.745 | 0.09181 | 0.018 | -8.117
-13 | -0.716 | 0.08956 | 0.016 | -7.999
-12.5 | -0.689 | 0.08506 | 0.016 | -8.098
-12 | -0.662 | 0.08227 | 0.015 | -8.043
-11.5 | -0.635 | 0.07516 | 0.014 | -8.445
-11 | -0.607 | 0.07191 | 0.014 | -8.448
-10.5 | -0.58 | 0.07264 | 0.013 | -7.987
-10 | -0.554 | 0.0623 | 0.013 | -8.899
-9.5 | -0.917 | 0.01338 | 0.021 | -68.576
-9 | -0.992 | 0.01172 | 0.021 | -84.613
-8.5 | -0.998 | 0.0104 | 0.02 | -95.981
-8 | -0.978 | 0.01009 | 0.018 | -96.842
-7.5 | -0.942 | 0.0091 | 0.017 | -103.519
-7 | -0.898 | 0.0086 | 0.016 | -104.431
-6.5 | -0.847 | 0.00809 | 0.015 | -104.697
-6 | -0.791 | 0.00774 | 0.014 | -102.241
-5.5 | -0.732 | 0.00757 | 0.013 | -96.616
-5 | -0.669 | 0.00715 | 0.012 | -93.676
-4.5 | -0.606 | 0.0068 | 0.01 | -89.113
-4 | -0.541 | 0.00647 | 0.009 | -83.621
-3.5 | -0.475 | 0.00624 | 0.008 | -76.069
-3 | -0.408 | 0.00642 | 0.007 | -63.586
-2.5 | -0.341 | 0.00607 | 0.006 | -56.17
-2 | -0.273 | 0.00561 | 0.005 | -48.733
-1.5 | -0.205 | 0.00581 | 0.004 | -35.341
-1 | -0.137 | 0.00628 | 0.002 | -21.817
-0.5 | -0.069 | 0.00609 | 0.001 | -11.241
0 | 0 | 0.00605 | 0 | 0
0.5 | 0.069 | 0.00605 | -0.001 | 11.419
1 | 0.138 | 0.00623 | -0.002 | 22.162
1.5 | 0.207 | 0.00576 | -0.004 | 35.932
2 | 0.276 | 0.00556 | -0.005 | 49.529
2.5 | 0.344 | 0.00602 | -0.006 | 57.13
3 | 0.412 | 0.00637 | -0.007 | 64.67
3.5 | 0.479 | 0.00619 | -0.008 | 77.421
4 | 0.546 | 0.00641 | -0.009 | 85.125
4.5 | 0.611 | 0.00674 | -0.01 | 90.742
5 | 0.676 | 0.00708 | -0.012 | 95.419
5.5 | 0.738 | 0.0075 | -0.013 | 98.422
6 | 0.799 | 0.00766 | -0.014 | 104.219
6.5 | 0.855 | 0.00801 | -0.015 | 106.77
7 | 0.906 | 0.0086 | -0.016 | 105.397
7.5 | 0.951 | 0.00907 | -0.017 | 104.887
8 | 0.987 | 0.00984 | -0.018 | 100.303
8.5 | 0.998 | 0.0104 | -0.019 | 95.981
9 | 0.992 | 0.01172 | -0.02 | 84.613
9.5 | 0.917 | 0.01338 | -0.021 | 68.576
10 | 0.554 | 0.0623 | -0.013 | 8.899
10.5 | 0.58 | 0.0708 | -0.013 | 8.196
11 | 0.607 | 0.07204 | -0.014 | 8.432
11.5 | 0.635 | 0.07516 | -0.014 | 8.445
12 | 0.662 | 0.08227 | -0.015 | 8.043
12.5 | 0.689 | 0.08496 | -0.016 | 8.108
13 | 0.716 | 0.08944 | -0.016 | 8.009
13.5 | 0.758 | 0.08085 | -0.02 | 9.37
14 | 0.774 | 0.09447 | -0.019 | 8.193
14.5 | 0.814 | 0.08986 | -0.022 | 9.057
15 | 0.856 | 0.08258 | -0.025 | 10.36
15.5 | 0.885 | 0.08548 | -0.026 | 10.354
16 | 0.91 | 0.09268 | -0.026 | 9.813
16.5 | 0.933 | 0.10153 | -0.026 | 9.186
17 | 0.955 | 0.11211 | -0.026 | 8.517
17.5 | 0.96 | 0.14729 | -0.023 | 6.516
18 | 0.986 | 0.1525 | -0.023 | 6.467
18.5 | 1.02 | 0.15155 | -0.026 | 6.733
19 | 1.05 | 0.15481 | -0.027 | 6.785
19.5 | 1.081 | 0.15713 | -0.028 | 6.877
20 | 1.107 | 0.16589 | -0.029 | 6.676

## 152. Re 20M Mach 0.50 (2)
BIGFOIL.COM POLAR EXPORT
goe409
GOE 409 |  |  |  | Cl Max: | 1.2086 | at alpha= | 10 | deg
XFOIL ncrit=9 |  |  |  | L/D Max: | 137.286 | at alpha= | 8 | deg
Re: | 20000000 |  |  | Cd Min: | 0.01044 | at alpha= | 10 | deg
Mach: | 0.5 |  |  | Cl=0 at alpha= | -99 | deg
|  |  |  | @ Cl=0.1, Cd= | 0.0066029
|  |  |  | @ Cl=0.4, Cd= | 0.0060621
|  |  |  | @ Cl=0.6, Cd= | 0.0063113
alpha (deg) | Cl | Cd | Cm | Cl/Cd
0 | 0 | 0.00674 | 0 | 0
0.5 | 0.0648 | 0.00674 | 0.0006 | 9.6142
1 | 0.1264 | 0.0065 | 0.0017 | 19.4462
1.5 | 0.1909 | 0.00647 | 0.0024 | 29.5054
2 | 0.2532 | 0.00637 | 0.0035 | 39.7488
2.5 | 0.3155 | 0.00625 | 0.0048 | 50.48
3 | 0.3759 | 0.00604 | 0.0065 | 62.2351
3.5 | 0.4414 | 0.0061 | 0.0075 | 72.3607
4 | 0.5061 | 0.00615 | 0.0088 | 82.2927
4.5 | 0.5715 | 0.00628 | 0.0102 | 91.0032
5 | 0.6353 | 0.00635 | 0.0122 | 100.0472
5.5 | 0.6976 | 0.00641 | 0.0148 | 108.83
6 | 0.7631 | 0.00657 | 0.0172 | 116.1492
6.5 | 0.8283 | 0.0067 | 0.0199 | 123.6269
7 | 0.8945 | 0.00692 | 0.023 | 129.263
7.5 | 0.9611 | 0.00718 | 0.0264 | 133.8579
8 | 1.0269 | 0.00748 | 0.0305 | 137.2861
8.5 | 1.0775 | 0.0083 | 0.0372 | 129.8193
9 | 1.1277 | 0.00887 | 0.0447 | 127.1364
9.5 | 1.1705 | 0.00952 | 0.0539 | 122.9517
10 | 1.2086 | 0.01044 | 0.0642 | 115.7663