## index
index | Re | Mach | Datasource
1 | 50000 | 0 | JavaFoil+Calcfoil stall+Eppler ext transition
2 | 50000 | 0 | XFOIL ncrit=9
3 | 50000 | 0.1 | JavaFoil+Calcfoil stall+Eppler ext transition
4 | 50000 | 0.1 | XFOIL ncrit=9
5 | 50000 | 0.25 | JavaFoil+Calcfoil stall+Eppler ext transition
6 | 50000 | 0.25 | XFOIL ncrit=9
7 | 50000 | 0.5 | JavaFoil+Calcfoil stall+Eppler ext transition
8 | 50000 | 0.5 | XFOIL ncrit=9
9 | 100000 | 0 | JavaFoil+Calcfoil stall+Eppler ext transition
10 | 100000 | 0 | XFOIL ncrit=9
11 | 100000 | 0.1 | JavaFoil+Calcfoil stall+Eppler ext transition
12 | 100000 | 0.1 | XFOIL ncrit=9
13 | 100000 | 0.25 | JavaFoil+Calcfoil stall+Eppler ext transition
14 | 100000 | 0.25 | XFOIL ncrit=9
15 | 100000 | 0.5 | JavaFoil+Calcfoil stall+Eppler ext transition
16 | 100000 | 0.5 | XFOIL ncrit=9
17 | 250000 | 0 | JavaFoil+Calcfoil stall+Eppler ext transition
18 | 250000 | 0 | XFOIL ncrit=9
19 | 250000 | 0.1 | JavaFoil+Calcfoil stall+Eppler ext transition
20 | 250000 | 0.1 | XFOIL ncrit=9
21 | 250000 | 0.25 | JavaFoil+Calcfoil stall+Eppler ext transition
22 | 250000 | 0.25 | XFOIL ncrit=9
23 | 250000 | 0.5 | JavaFoil+Calcfoil stall+Eppler ext transition
24 | 250000 | 0.5 | XFOIL ncrit=9
25 | 500000 | 0 | JavaFoil+Calcfoil stall+Eppler ext transition
26 | 500000 | 0 | XFOIL ncrit=9
27 | 500000 | 0.1 | JavaFoil+Calcfoil stall+Eppler ext transition
28 | 500000 | 0.1 | XFOIL ncrit=9
29 | 500000 | 0.25 | JavaFoil+Calcfoil stall+Eppler ext transition
30 | 500000 | 0.25 | XFOIL ncrit=9
31 | 500000 | 0.5 | JavaFoil+Calcfoil stall+Eppler ext transition
32 | 500000 | 0.5 | XFOIL ncrit=9
33 | 750000 | 0 | JavaFoil+Calcfoil stall+Eppler ext transition
34 | 750000 | 0 | XFOIL ncrit=9
35 | 750000 | 0.1 | JavaFoil+Calcfoil stall+Eppler ext transition
36 | 750000 | 0.1 | XFOIL ncrit=9
37 | 750000 | 0.25 | JavaFoil+Calcfoil stall+Eppler ext transition
38 | 750000 | 0.25 | XFOIL ncrit=9
39 | 750000 | 0.5 | JavaFoil+Calcfoil stall+Eppler ext transition
40 | 750000 | 0.5 | XFOIL ncrit=9
41 | 1000000 | 0 | JavaFoil+Calcfoil stall+Eppler ext transition
42 | 1000000 | 0 | XFOIL ncrit=9
43 | 1000000 | 0.1 | JavaFoil+Calcfoil stall+Eppler ext transition
44 | 1000000 | 0.1 | XFOIL ncrit=9
45 | 1000000 | 0.25 | JavaFoil+Calcfoil stall+Eppler ext transition
46 | 1000000 | 0.25 | XFOIL ncrit=9
47 | 1000000 | 0.5 | JavaFoil+Calcfoil stall+Eppler ext transition
48 | 1000000 | 0.5 | XFOIL ncrit=9
49 | 2000000 | 0 | JavaFoil+Calcfoil stall+Eppler ext transition
50 | 2000000 | 0 | XFOIL ncrit=9
51 | 2000000 | 0.1 | JavaFoil+Calcfoil stall+Eppler ext transition
52 | 2000000 | 0.1 | XFOIL ncrit=9
53 | 2000000 | 0.25 | JavaFoil+Calcfoil stall+Eppler ext transition
54 | 2000000 | 0.25 | XFOIL ncrit=9
55 | 2000000 | 0.5 | JavaFoil+Calcfoil stall+Eppler ext transition
56 | 2000000 | 0.5 | XFOIL ncrit=9
57 | 3000000 | 0 | JavaFoil+Calcfoil stall+Eppler ext transition
58 | 3000000 | 0 | XFOIL ncrit=9
59 | 3000000 | 0.1 | JavaFoil+Calcfoil stall+Eppler ext transition
60 | 3000000 | 0.1 | XFOIL ncrit=9
61 | 3000000 | 0.25 | JavaFoil+Calcfoil stall+Eppler ext transition
62 | 3000000 | 0.25 | XFOIL ncrit=9
63 | 3000000 | 0.5 | JavaFoil+Calcfoil stall+Eppler ext transition
64 | 3000000 | 0.5 | XFOIL ncrit=9
65 | 4000000 | 0 | JavaFoil+Calcfoil stall+Eppler ext transition
66 | 4000000 | 0 | XFOIL ncrit=9
67 | 4000000 | 0.1 | JavaFoil+Calcfoil stall+Eppler ext transition
68 | 4000000 | 0.1 | XFOIL ncrit=9
69 | 4000000 | 0.25 | JavaFoil+Calcfoil stall+Eppler ext transition
70 | 4000000 | 0.25 | XFOIL ncrit=9
71 | 4000000 | 0.5 | JavaFoil+Calcfoil stall+Eppler ext transition
72 | 4000000 | 0.5 | XFOIL ncrit=9
73 | 5000000 | 0 | JavaFoil+Calcfoil stall+Eppler ext transition
74 | 5000000 | 0 | XFOIL ncrit=9
75 | 5000000 | 0.1 | JavaFoil+Calcfoil stall+Eppler ext transition
76 | 5000000 | 0.1 | XFOIL ncrit=9
77 | 5000000 | 0.25 | JavaFoil+Calcfoil stall+Eppler ext transition
78 | 5000000 | 0.25 | XFOIL ncrit=9
79 | 5000000 | 0.5 | JavaFoil+Calcfoil stall+Eppler ext transition
80 | 5000000 | 0.5 | XFOIL ncrit=9
81 | 6000000 | 0 | JavaFoil+Calcfoil stall+Eppler ext transition
82 | 6000000 | 0 | XFOIL ncrit=9
83 | 6000000 | 0.1 | JavaFoil+Calcfoil stall+Eppler ext transition
84 | 6000000 | 0.1 | XFOIL ncrit=9
85 | 6000000 | 0.25 | JavaFoil+Calcfoil stall+Eppler ext transition
86 | 6000000 | 0.25 | XFOIL ncrit=9
87 | 6000000 | 0.5 | JavaFoil+Calcfoil stall+Eppler ext transition
88 | 6000000 | 0.5 | XFOIL ncrit=9
89 | 7000000 | 0 | JavaFoil+Calcfoil stall+Eppler ext transition
90 | 7000000 | 0 | XFOIL ncrit=9
91 | 7000000 | 0.1 | JavaFoil+Calcfoil stall+Eppler ext transition
92 | 7000000 | 0.1 | XFOIL ncrit=9
93 | 7000000 | 0.25 | JavaFoil+Calcfoil stall+Eppler ext transition
94 | 7000000 | 0.25 | XFOIL ncrit=9
95 | 7000000 | 0.5 | JavaFoil+Calcfoil stall+Eppler ext transition
96 | 7000000 | 0.5 | XFOIL ncrit=9
97 | 8000000 | 0 | JavaFoil+Calcfoil stall+Eppler ext transition
98 | 8000000 | 0 | XFOIL ncrit=9
99 | 8000000 | 0.1 | JavaFoil+Calcfoil stall+Eppler ext transition
100 | 8000000 | 0.1 | XFOIL ncrit=9
101 | 8000000 | 0.25 | JavaFoil+Calcfoil stall+Eppler ext transition
102 | 8000000 | 0.25 | XFOIL ncrit=9
103 | 8000000 | 0.5 | JavaFoil+Calcfoil stall+Eppler ext transition
104 | 8000000 | 0.5 | XFOIL ncrit=9
105 | 10000000 | 0 | JavaFoil+Calcfoil stall+Eppler ext transition
106 | 10000000 | 0 | XFOIL ncrit=9
107 | 10000000 | 0.1 | JavaFoil+Calcfoil stall+Eppler ext transition
108 | 10000000 | 0.1 | XFOIL ncrit=9
109 | 10000000 | 0.25 | JavaFoil+Calcfoil stall+Eppler ext transition
110 | 10000000 | 0.25 | XFOIL ncrit=9
111 | 10000000 | 0.5 | JavaFoil+Calcfoil stall+Eppler ext transition
112 | 10000000 | 0.5 | XFOIL ncrit=9
113 | 12000000 | 0 | JavaFoil+Calcfoil stall+Eppler ext transition
114 | 12000000 | 0 | XFOIL ncrit=9
115 | 12000000 | 0.1 | JavaFoil+Calcfoil stall+Eppler ext transition
116 | 12000000 | 0.1 | XFOIL ncrit=9
117 | 12000000 | 0.25 | JavaFoil+Calcfoil stall+Eppler ext transition
118 | 12000000 | 0.25 | XFOIL ncrit=9
119 | 12000000 | 0.5 | JavaFoil+Calcfoil stall+Eppler ext transition
120 | 12000000 | 0.5 | XFOIL ncrit=9
121 | 14000000 | 0 | JavaFoil+Calcfoil stall+Eppler ext transition
122 | 14000000 | 0 | XFOIL ncrit=9
123 | 14000000 | 0.1 | JavaFoil+Calcfoil stall+Eppler ext transition
124 | 14000000 | 0.1 | XFOIL ncrit=9
125 | 14000000 | 0.25 | JavaFoil+Calcfoil stall+Eppler ext transition
126 | 14000000 | 0.25 | XFOIL ncrit=9
127 | 14000000 | 0.5 | JavaFoil+Calcfoil stall+Eppler ext transition
128 | 14000000 | 0.5 | XFOIL ncrit=9
129 | 16000000 | 0 | JavaFoil+Calcfoil stall+Eppler ext transition
130 | 16000000 | 0 | XFOIL ncrit=9
131 | 16000000 | 0.1 | JavaFoil+Calcfoil stall+Eppler ext transition
132 | 16000000 | 0.1 | XFOIL ncrit=9
133 | 16000000 | 0.25 | JavaFoil+Calcfoil stall+Eppler ext transition
134 | 16000000 | 0.25 | XFOIL ncrit=9
135 | 16000000 | 0.5 | JavaFoil+Calcfoil stall+Eppler ext transition
136 | 16000000 | 0.5 | XFOIL ncrit=9
137 | 18000000 | 0 | JavaFoil+Calcfoil stall+Eppler ext transition
138 | 18000000 | 0 | XFOIL ncrit=9
139 | 18000000 | 0.1 | JavaFoil+Calcfoil stall+Eppler ext transition
140 | 18000000 | 0.1 | XFOIL ncrit=9
141 | 18000000 | 0.25 | JavaFoil+Calcfoil stall+Eppler ext transition
142 | 18000000 | 0.25 | XFOIL ncrit=9
143 | 18000000 | 0.5 | JavaFoil+Calcfoil stall+Eppler ext transition
144 | 18000000 | 0.5 | XFOIL ncrit=9
145 | 20000000 | 0 | JavaFoil+Calcfoil stall+Eppler ext transition
146 | 20000000 | 0 | XFOIL ncrit=9
147 | 20000000 | 0.1 | JavaFoil+Calcfoil stall+Eppler ext transition
148 | 20000000 | 0.1 | XFOIL ncrit=9
149 | 20000000 | 0.25 | JavaFoil+Calcfoil stall+Eppler ext transition
150 | 20000000 | 0.25 | XFOIL ncrit=9
151 | 20000000 | 0.5 | JavaFoil+Calcfoil stall+Eppler ext transition
152 | 20000000 | 0.5 | XFOIL ncrit=9

## 1. Re 50k Mach 0.00 (1)
BIGFOIL.COM POLAR EXPORT
NACA67-611 a=0.6
NACA67-611 a=0.6 |  |  |  | Cl Max: | 1.144 | at alpha= | 6 | deg
JavaFoil+Calcfoil stall+Eppler ext transition |  |  |  | L/D Max: | 43.309 | at alpha= | 4.5 | deg
Re: | 50000 |  |  | Cd Min: | 0.0179 | at alpha= | -0.5 | deg
Mach: | 0 |  |  | Cl=0 at alpha= | -4.1809 | deg
|  |  |  | @ Cl=0.1, Cd= | 0.041752
|  |  |  | @ Cl=0.4, Cd= | 0.023665
|  |  |  | @ Cl=0.6, Cd= | 0.019461
alpha (deg) | Cl | Cd | Cm | Cl/Cd
-17.5 | -0.329 | 0.44955 | -0.02 | -0.733
-17 | -0.344 | 0.40391 | -0.02 | -0.852
-16.5 | -0.359 | 0.37448 | -0.021 | -0.959
-16 | -0.374 | 0.35055 | -0.022 | -1.067
-15.5 | -0.389 | 0.30686 | -0.022 | -1.267
-15 | -0.403 | 0.27515 | -0.022 | -1.464
-14.5 | -0.416 | 0.26337 | -0.022 | -1.579
-14 | -0.428 | 0.2424 | -0.023 | -1.764
-13.5 | -0.434 | 0.21133 | -0.024 | -2.053
-13 | -0.438 | 0.19751 | -0.025 | -2.219
-12.5 | -0.44 | 0.1782 | -0.025 | -2.47
-12 | -0.44 | 0.16187 | -0.026 | -2.716
-11.5 | -0.436 | 0.14747 | -0.026 | -2.957
-11 | -0.429 | 0.13699 | -0.027 | -3.133
-10.5 | -0.419 | 0.12086 | -0.027 | -3.466
-10 | -0.405 | 0.11539 | -0.027 | -3.509
-9.5 | -0.387 | 0.10479 | -0.028 | -3.694
-9 | -0.365 | 0.09469 | -0.028 | -3.86
-8.5 | -0.34 | 0.08907 | -0.029 | -3.818
-8 | -0.311 | 0.08117 | -0.029 | -3.832
-7.5 | -0.279 | 0.0741 | -0.03 | -3.759
-7 | -0.243 | 0.06755 | -0.03 | -3.596
-6.5 | -0.204 | 0.06287 | -0.031 | -3.242
-6 | -0.163 | 0.05869 | -0.031 | -2.769
-5.5 | -0.12 | 0.05412 | -0.032 | -2.21
-5 | -0.075 | 0.0508 | -0.032 | -1.482
-4.5 | -0.03 | 0.04774 | -0.033 | -0.624
-4 | 0.017 | 0.04508 | -0.034 | 0.369
-3.5 | 0.064 | 0.04314 | -0.035 | 1.479
-3 | 0.112 | 0.04129 | -0.037 | 2.702
-2.5 | 0.16 | 0.03994 | -0.04 | 4.001
-2 | 0.208 | 0.03886 | -0.041 | 5.362
-1.5 | 0.257 | 0.0379 | -0.044 | 6.786
-1 | 0.307 | 0.03707 | -0.047 | 8.27
-0.5 | 0.44 | 0.0179 | -0.091 | 24.575
0 | 0.479 | 0.0189 | -0.09 | 25.337
0.5 | 0.536 | 0.01915 | -0.091 | 28.004
1 | 0.593 | 0.01943 | -0.092 | 30.537
1.5 | 0.65 | 0.01968 | -0.093 | 33.027
2 | 0.707 | 0.02003 | -0.094 | 35.288
2.5 | 0.764 | 0.02043 | -0.095 | 37.374
3 | 0.816 | 0.02091 | -0.096 | 39.039
3.5 | 0.871 | 0.0214 | -0.097 | 40.696
4 | 0.924 | 0.02195 | -0.097 | 42.122
4.5 | 0.977 | 0.02255 | -0.098 | 43.309
5 | 1.049 | 0.02576 | -0.101 | 40.722
5.5 | 1.098 | 0.02676 | -0.102 | 41.043
6 | 1.144 | 0.02769 | -0.103 | 41.32
6.5 | 0.983 | 0.05006 | -0.05 | 19.635
7 | 1.014 | 0.05407 | -0.046 | 18.744
7.5 | 1.041 | 0.0581 | -0.042 | 17.924
8 | 1.066 | 0.06335 | -0.041 | 16.829
8.5 | 1.085 | 0.06965 | -0.037 | 15.578
9 | 1.094 | 0.07394 | -0.035 | 14.8
9.5 | 1.097 | 0.0817 | -0.035 | 13.43
10 | 1.093 | 0.08781 | -0.034 | 12.452
10.5 | 1.083 | 0.09823 | -0.034 | 11.024
11 | 1.066 | 0.105 | -0.032 | 10.154

## 2. Re 50k Mach 0.00 (2)
BIGFOIL.COM POLAR EXPORT
NACA67-611 a=0.6
NACA67-611 a=0.6 |  |  |  | Cl Max: | 1.2362 | at alpha= | 11 | deg
XFOIL ncrit=9 |  |  |  | L/D Max: | 26.5118 | at alpha= | 9 | deg
Re: | 50000 |  |  | Cd Min: | 0.19881 | at alpha= | 16 | deg
Mach: | 0 |  |  | Cl=0 at alpha= | 1.0815 | deg
|  |  |  | @ Cl=0.1, Cd= | 0.037924
|  |  |  | @ Cl=0.4, Cd= | 0.059231
|  |  |  | @ Cl=0.6, Cd= | 0.067382
alpha (deg) | Cl | Cd | Cm | Cl/Cd
-8 | -0.505 | 0.12228 | -0.0194 | -4.1299
-7.5 | -0.5096 | 0.11616 | -0.0156 | -4.3871
-6.5 | -0.5441 | 0.10548 | -0.0094 | -5.1583
-6 | -0.5544 | 0.09972 | -0.0071 | -5.5596
-5 | -0.5678 | 0.08801 | -0.0048 | -6.4515
-4 | -0.5615 | 0.07589 | 0.0086 | -7.3989
-3.5 | -0.2656 | 0.06754 | 0.0163 | -3.9325
-3 | -0.5786 | 0.06612 | 0.0429 | -8.7508
-2.5 | -0.5531 | 0.0613 | 0.0572 | -9.0228
-2 | -0.3232 | 0.04668 | -0.0245 | -6.9237
-1.5 | -0.2699 | 0.04272 | -0.024 | -6.3179
-1 | -0.2185 | 0.03971 | -0.0229 | -5.5024
-0.5 | -0.1704 | 0.03792 | -0.0217 | -4.4937
0 | -0.1194 | 0.03678 | -0.0206 | -3.2463
0.5 | -0.0687 | 0.0363 | -0.0197 | -1.8926
1 | -0.006 | 0.03406 | -0.0202 | -0.17616
1.5 | 0.0308 | 0.03524 | -0.0185 | 0.87401
2 | 0.0667 | 0.03656 | -0.0172 | 1.8244
2.5 | 0.1021 | 0.03801 | -0.016 | 2.6861
3 | 0.1368 | 0.03962 | -0.015 | 3.4528
3.5 | 0.1707 | 0.04139 | -0.0141 | 4.1242
4 | 0.2037 | 0.04334 | -0.0134 | 4.7
4.5 | 0.2358 | 0.04549 | -0.0128 | 5.1836
5 | 0.2667 | 0.04785 | -0.0124 | 5.5737
5.5 | 0.2965 | 0.05045 | -0.0122 | 5.8771
6 | 0.3568 | 0.05548 | -0.0186 | 6.4311
6.5 | 0.4259 | 0.06148 | -0.0264 | 6.9275
7 | 0.4828 | 0.06615 | -0.0316 | 7.2986
7.5 | 0.5974 | 0.06737 | -0.0393 | 8.8674
8 | 0.6853 | 0.06779 | -0.0428 | 10.1092
8.5 | 0.7781 | 0.06507 | -0.0437 | 11.9579
9 | 0.9698 | 0.03658 | -0.0268 | 26.5118
10 | 1.2037 | 0.05089 | -0.0386 | 23.653
10.5 | 1.2317 | 0.05789 | -0.0341 | 21.2766
11 | 1.2362 | 0.06455 | -0.0279 | 19.151
11.5 | 1.2178 | 0.0713 | -0.0198 | 17.0799
12 | 1.1726 | 0.07844 | -0.0111 | 14.949
12.5 | 1.1233 | 0.08689 | -0.0055 | 12.9278
13 | 1.0816 | 0.09715 | -0.0033 | 11.1333
13.5 | 0.9753 | 0.1142 | -0.0092 | 8.5403
14.5 | 0.823 | 0.17249 | -0.0524 | 4.7713
15 | 0.8354 | 0.18014 | -0.054 | 4.6375
15.5 | 0.8451 | 0.18789 | -0.0563 | 4.4978
16 | 0.8764 | 0.19881 | -0.057 | 4.4082

## 3. Re 50k Mach 0.10 (1)
BIGFOIL.COM POLAR EXPORT
NACA67-611 a=0.6
NACA67-611 a=0.6 |  |  |  | Cl Max: | 1.149 | at alpha= | 6 | deg
JavaFoil+Calcfoil stall+Eppler ext transition |  |  |  | L/D Max: | 43.255 | at alpha= | 4.5 | deg
Re: | 50000 |  |  | Cd Min: | 0.01792 | at alpha= | -0.5 | deg
Mach: | 0.1 |  |  | Cl=0 at alpha= | -4.1809 | deg
|  |  |  | @ Cl=0.1, Cd= | 0.041853
|  |  |  | @ Cl=0.4, Cd= | 0.023947
|  |  |  | @ Cl=0.6, Cd= | 0.019508
alpha (deg) | Cl | Cd | Cm | Cl/Cd
-17 | -0.302 | 0.45064 | -0.021 | -0.671
-16.5 | -0.319 | 0.43041 | -0.021 | -0.742
-16 | -0.337 | 0.35872 | -0.022 | -0.938
-15.5 | -0.354 | 0.32494 | -0.022 | -1.088
-15 | -0.37 | 0.31048 | -0.022 | -1.193
-14.5 | -0.386 | 0.28407 | -0.022 | -1.36
-14 | -0.401 | 0.24698 | -0.023 | -1.624
-13.5 | -0.41 | 0.23025 | -0.024 | -1.781
-13 | -0.417 | 0.2171 | -0.024 | -1.922
-12.5 | -0.422 | 0.18663 | -0.025 | -2.262
-12 | -0.424 | 0.16606 | -0.026 | -2.555
-11.5 | -0.423 | 0.14933 | -0.026 | -2.835
-11 | -0.419 | 0.14223 | -0.027 | -2.946
-10.5 | -0.411 | 0.1275 | -0.027 | -3.223
-10 | -0.399 | 0.11574 | -0.027 | -3.446
-9.5 | -0.383 | 0.1084 | -0.028 | -3.532
-9 | -0.363 | 0.09736 | -0.028 | -3.725
-8.5 | -0.338 | 0.0893 | -0.029 | -3.789
-8 | -0.31 | 0.08126 | -0.029 | -3.817
-7.5 | -0.278 | 0.07415 | -0.03 | -3.753
-7 | -0.243 | 0.06704 | -0.03 | -3.625
-6.5 | -0.204 | 0.06288 | -0.031 | -3.247
-6 | -0.163 | 0.05868 | -0.031 | -2.776
-5.5 | -0.12 | 0.05443 | -0.032 | -2.204
-5 | -0.076 | 0.05081 | -0.032 | -1.487
-4.5 | -0.03 | 0.04778 | -0.033 | -0.626
-4 | 0.017 | 0.0452 | -0.034 | 0.37
-3.5 | 0.064 | 0.04321 | -0.035 | 1.483
-3 | 0.112 | 0.0414 | -0.037 | 2.708
-2.5 | 0.161 | 0.04003 | -0.04 | 4.012
-2 | 0.209 | 0.03888 | -0.042 | 5.386
-1.5 | 0.258 | 0.03796 | -0.044 | 6.809
-1 | 0.308 | 0.03715 | -0.047 | 8.292
-0.5 | 0.442 | 0.01792 | -0.092 | 24.672
0 | 0.481 | 0.01896 | -0.091 | 25.387
0.5 | 0.539 | 0.01921 | -0.092 | 28.057
1 | 0.596 | 0.01949 | -0.093 | 30.58
1.5 | 0.653 | 0.01975 | -0.094 | 33.079
2 | 0.71 | 0.02011 | -0.094 | 35.334
2.5 | 0.767 | 0.02051 | -0.095 | 37.412
3 | 0.82 | 0.02096 | -0.096 | 39.132
3.5 | 0.875 | 0.02149 | -0.097 | 40.719
4 | 0.929 | 0.02205 | -0.098 | 42.138
4.5 | 0.981 | 0.02268 | -0.099 | 43.255
5 | 1.054 | 0.02592 | -0.102 | 40.652
5.5 | 1.103 | 0.0269 | -0.103 | 41.014
6 | 1.149 | 0.02787 | -0.104 | 41.218
6.5 | 0.987 | 0.0502 | -0.05 | 19.651
7 | 1.017 | 0.05432 | -0.046 | 18.721
7.5 | 1.044 | 0.05825 | -0.042 | 17.931
8 | 1.068 | 0.06321 | -0.04 | 16.9
8.5 | 1.086 | 0.06999 | -0.037 | 15.518
9 | 1.094 | 0.07515 | -0.036 | 14.553
9.5 | 1.094 | 0.08166 | -0.034 | 13.4
10 | 1.087 | 0.09086 | -0.034 | 11.968
10.5 | 1.074 | 0.09881 | -0.033 | 10.865
11 | 1.053 | 0.11025 | -0.033 | 9.549

## 4. Re 50k Mach 0.10 (2)
BIGFOIL.COM POLAR EXPORT
NACA67-611 a=0.6
NACA67-611 a=0.6 |  |  |  | Cl Max: | 1.2288 | at alpha= | 10.5 | deg
XFOIL ncrit=9 |  |  |  | L/D Max: | 25.9163 | at alpha= | 9 | deg
Re: | 50000 |  |  | Cd Min: | 0.18847 | at alpha= | 15.5 | deg
Mach: | 0.1 |  |  | Cl=0 at alpha= | 1.093 | deg
|  |  |  | @ Cl=0.1, Cd= | 0.038066
|  |  |  | @ Cl=0.4, Cd= | 0.059353
|  |  |  | @ Cl=0.6, Cd= | 0.06749
alpha (deg) | Cl | Cd | Cm | Cl/Cd
-10.5 | -0.4237 | 0.1428 | -0.0288 | -2.9671
-10 | -0.4424 | 0.14021 | -0.028 | -3.1553
-9.5 | -0.4404 | 0.13363 | -0.0255 | -3.2957
-9 | -0.4637 | 0.13099 | -0.0243 | -3.54
-8.5 | -0.4624 | 0.12458 | -0.0212 | -3.7117
-8 | -0.4789 | 0.11991 | -0.0188 | -3.9938
-7.5 | -0.5134 | 0.1172 | -0.0158 | -4.3805
-7 | -0.5219 | 0.11137 | -0.0117 | -4.6862
-6.5 | -0.539 | 0.10595 | -0.0089 | -5.0873
-6 | -0.5525 | 0.10037 | -0.0067 | -5.5046
-5.5 | -0.5689 | 0.09487 | -0.0072 | -5.9966
-5 | -0.5668 | 0.08835 | -0.0033 | -6.4154
-4.5 | -0.5652 | 0.08239 | 0.0007 | -6.8601
-4 | -0.5625 | 0.07645 | 0.0097 | -7.3578
-3.5 | -0.3058 | 0.06894 | 0.0226 | -4.4357
-3 | -0.417 | 0.06626 | 0.0402 | -6.2934
-2.5 | -0.5396 | 0.06191 | 0.0573 | -8.7159
-2 | -0.3243 | 0.04735 | -0.0246 | -6.849
-1.5 | -0.2727 | 0.04305 | -0.024 | -6.3345
-1 | -0.2212 | 0.03995 | -0.023 | -5.5369
-0.5 | -0.1728 | 0.03812 | -0.0218 | -4.5331
0 | -0.1215 | 0.03694 | -0.0207 | -3.2891
0.5 | -0.0703 | 0.0365 | -0.0198 | -1.926
1 | -0.0069 | 0.03416 | -0.0203 | -0.20199
1.5 | 0.0302 | 0.03535 | -0.0186 | 0.85431
2 | 0.0662 | 0.03668 | -0.0172 | 1.8048
2.5 | 0.1018 | 0.03814 | -0.016 | 2.6691
3 | 0.1366 | 0.03976 | -0.015 | 3.4356
3.5 | 0.1707 | 0.04154 | -0.0141 | 4.1093
4 | 0.2037 | 0.0435 | -0.0134 | 4.6828
4.5 | 0.236 | 0.04566 | -0.0128 | 5.1686
5 | 0.267 | 0.04804 | -0.0124 | 5.5579
5.5 | 0.2969 | 0.05066 | -0.0122 | 5.8606
6 | 0.3601 | 0.05587 | -0.0192 | 6.4453
6.5 | 0.4231 | 0.06137 | -0.0259 | 6.8942
7 | 0.481 | 0.06624 | -0.0313 | 7.2615
7.5 | 0.6133 | 0.06763 | -0.0408 | 9.0685
8 | 0.6868 | 0.06793 | -0.0426 | 10.1104
8.5 | 0.798 | 0.06373 | -0.044 | 12.5216
9 | 0.9659 | 0.03727 | -0.0253 | 25.9163
9.5 | 0.9918 | 0.04234 | -0.0197 | 23.4247
10 | 1.2048 | 0.05155 | -0.0374 | 23.3715
10.5 | 1.2288 | 0.05858 | -0.0325 | 20.9764
11 | 1.2254 | 0.06508 | -0.0253 | 18.8291
11.5 | 1.2047 | 0.07173 | -0.0174 | 16.7949
12 | 1.1614 | 0.07905 | -0.0095 | 14.692
12.5 | 1.1109 | 0.08772 | -0.0045 | 12.6642
13 | 1.0654 | 0.0982 | -0.003 | 10.8493
13.5 | 0.9684 | 0.11605 | -0.0099 | 8.3447
14.5 | 0.8236 | 0.1731 | -0.0527 | 4.7579
15 | 0.8357 | 0.18073 | -0.0544 | 4.624
15.5 | 0.8455 | 0.18847 | -0.0568 | 4.4861

## 5. Re 50k Mach 0.25 (1)
BIGFOIL.COM POLAR EXPORT
NACA67-611 a=0.6
NACA67-611 a=0.6 |  |  |  | Cl Max: | 1.129 | at alpha= | 5.5 | deg
JavaFoil+Calcfoil stall+Eppler ext transition |  |  |  | L/D Max: | 43.242 | at alpha= | 4.5 | deg
Re: | 50000 |  |  | Cd Min: | 0.01826 | at alpha= | -0.5 | deg
Mach: | 0.25 |  |  | Cl=0 at alpha= | -4.1771 | deg
|  |  |  | @ Cl=0.1, Cd= | 0.042469
|  |  |  | @ Cl=0.4, Cd= | 0.0258
|  |  |  | @ Cl=0.6, Cd= | 0.019742
alpha (deg) | Cl | Cd | Cm | Cl/Cd
-15 | -0.062 | 0.54542 | -0.026 | -0.114
-14.5 | -0.059 | 0.48647 | -0.026 | -0.122
-14 | -0.125 | 0.43075 | -0.025 | -0.29
-13.5 | -0.18 | 0.55651 | -0.024 | -0.323
-13 | -0.221 | 0.39066 | -0.025 | -0.567
-12.5 | -0.256 | 0.3025 | -0.025 | -0.847
-12 | -0.286 | 0.27328 | -0.024 | -1.046
-11.5 | -0.31 | 0.21774 | -0.025 | -1.424
-11 | -0.328 | 0.18215 | -0.026 | -1.803
-10.5 | -0.341 | 0.1585 | -0.027 | -2.149
-10 | -0.346 | 0.14606 | -0.028 | -2.37
-9.5 | -0.345 | 0.12419 | -0.028 | -2.777
-9 | -0.337 | 0.11244 | -0.029 | -2.995
-8.5 | -0.322 | 0.09894 | -0.029 | -3.255
-8 | -0.301 | 0.0911 | -0.03 | -3.304
-7.5 | -0.274 | 0.08078 | -0.03 | -3.394
-7 | -0.242 | 0.07235 | -0.031 | -3.35
-6.5 | -0.205 | 0.06641 | -0.031 | -3.089
-6 | -0.165 | 0.06023 | -0.032 | -2.734
-5.5 | -0.122 | 0.05623 | -0.032 | -2.165
-5 | -0.077 | 0.05198 | -0.033 | -1.48
-4.5 | -0.031 | 0.04875 | -0.034 | -0.626
-4 | 0.017 | 0.0459 | -0.035 | 0.372
-3.5 | 0.066 | 0.04385 | -0.036 | 1.497
-3 | 0.115 | 0.04186 | -0.038 | 2.746
-2.5 | 0.165 | 0.04045 | -0.04 | 4.073
-2 | 0.215 | 0.03927 | -0.043 | 5.474
-1.5 | 0.265 | 0.03828 | -0.045 | 6.935
-1 | 0.317 | 0.03739 | -0.048 | 8.464
-0.5 | 0.454 | 0.01826 | -0.094 | 24.884
0 | 0.495 | 0.01926 | -0.093 | 25.676
0.5 | 0.554 | 0.01952 | -0.094 | 28.351
1 | 0.612 | 0.0198 | -0.095 | 30.927
1.5 | 0.671 | 0.02013 | -0.096 | 33.351
2 | 0.73 | 0.02053 | -0.097 | 35.544
2.5 | 0.788 | 0.02094 | -0.098 | 37.64
3 | 0.842 | 0.02142 | -0.099 | 39.314
3.5 | 0.898 | 0.02199 | -0.1 | 40.846
4 | 0.953 | 0.0226 | -0.1 | 42.192
4.5 | 1.007 | 0.02328 | -0.101 | 43.242
5 | 1.08 | 0.02676 | -0.105 | 40.342
5.5 | 1.129 | 0.02783 | -0.105 | 40.58
6 | 0.976 | 0.04758 | -0.055 | 20.505
6.5 | 1.006 | 0.05133 | -0.049 | 19.602
7 | 1.034 | 0.05557 | -0.044 | 18.613
7.5 | 1.058 | 0.06011 | -0.042 | 17.605
8 | 1.076 | 0.06548 | -0.039 | 16.436
8.5 | 1.085 | 0.07421 | -0.036 | 14.628
9 | 1.079 | 0.08046 | -0.035 | 13.416
9.5 | 1.062 | 0.09034 | -0.033 | 11.754
10 | 1.032 | 0.10258 | -0.032 | 10.061
10.5 | 0.99 | 0.11428 | -0.032 | 8.662

## 6. Re 50k Mach 0.25 (2)
BIGFOIL.COM POLAR EXPORT
NACA67-611 a=0.6
NACA67-611 a=0.6 |  |  |  | Cl Max: | 1.2054 | at alpha= | 10.5 | deg
XFOIL ncrit=9 |  |  |  | L/D Max: | 23.5243 | at alpha= | 9 | deg
Re: | 50000 |  |  | Cd Min: | 0.17163 | at alpha= | 15.5 | deg
Mach: | 0.25 |  |  | Cl=0 at alpha= | 1.2647 | deg
|  |  |  | @ Cl=0.1, Cd= | 0.038849
|  |  |  | @ Cl=0.4, Cd= | 0.060149
|  |  |  | @ Cl=0.6, Cd= | 0.068213
alpha (deg) | Cl | Cd | Cm | Cl/Cd
-9.5 | -0.4388 | 0.13695 | -0.0258 | -3.2041
-9 | -0.443 | 0.13143 | -0.0236 | -3.3706
-8.5 | -0.4769 | 0.12989 | -0.0225 | -3.6716
-8 | -0.4783 | 0.12363 | -0.0193 | -3.8688
-7.5 | -0.4841 | 0.11784 | -0.016 | -4.1081
-7 | -0.5442 | 0.117 | -0.0138 | -4.6513
-6.5 | -0.5492 | 0.11021 | -0.0105 | -4.9832
-6 | -0.5426 | 0.10308 | -0.0054 | -5.2639
-5.5 | -0.567 | 0.09843 | -0.0049 | -5.7604
-4.5 | -0.5714 | 0.08582 | 0.0037 | -6.6581
-4 | -0.5681 | 0.07966 | 0.0145 | -7.1316
-3.5 | -0.3579 | 0.07191 | 0.0289 | -4.9771
-3 | -0.3752 | 0.06759 | 0.0347 | -5.5511
-2 | -0.3467 | 0.04934 | -0.0238 | -7.0268
-1.5 | -0.2875 | 0.04493 | -0.0243 | -6.3988
-1 | -0.2359 | 0.04134 | -0.0235 | -5.7063
-0.5 | -0.1852 | 0.03922 | -0.0223 | -4.7221
0 | -0.1335 | 0.03787 | -0.0211 | -3.5252
0.5 | -0.0791 | 0.03737 | -0.0204 | -2.1167
1 | -0.0298 | 0.03669 | -0.0192 | -0.81221
1.5 | 0.0265 | 0.03597 | -0.0191 | 0.73673
2 | 0.0635 | 0.03733 | -0.0176 | 1.701
2.5 | 0.0998 | 0.03884 | -0.0163 | 2.5695
3 | 0.1355 | 0.04052 | -0.0152 | 3.344
3.5 | 0.1702 | 0.04236 | -0.0143 | 4.0179
4 | 0.2039 | 0.04439 | -0.0135 | 4.5934
4.5 | 0.2367 | 0.04662 | -0.013 | 5.0772
5 | 0.2683 | 0.04909 | -0.0126 | 5.4655
5.5 | 0.3052 | 0.05226 | -0.0138 | 5.84
6 | 0.3736 | 0.05787 | -0.0215 | 6.4558
6.5 | 0.4358 | 0.06324 | -0.0278 | 6.8912
7 | 0.5014 | 0.06801 | -0.0336 | 7.3724
7.5 | 0.6276 | 0.06827 | -0.0407 | 9.1929
8 | 0.7142 | 0.06833 | -0.0431 | 10.4522
8.5 | 0.8596 | 0.05748 | -0.0408 | 14.9548
9 | 0.9565 | 0.04066 | -0.0199 | 23.5243
10.5 | 1.2054 | 0.06145 | -0.0234 | 19.6159
11 | 1.1879 | 0.06836 | -0.0158 | 17.3771
11.5 | 1.1532 | 0.07559 | -0.0087 | 15.256
12 | 1.1122 | 0.08395 | -0.0039 | 13.2484
12.5 | 1.0701 | 0.0938 | -0.0019 | 11.4083
13.5 | 0.945 | 0.12457 | -0.0135 | 7.5861
14 | 0.8798 | 0.15035 | -0.0323 | 5.8517
14.5 | 0.6422 | 0.15861 | -0.0394 | 4.0489
15 | 0.6521 | 0.16575 | -0.0412 | 3.9342
15.5 | 0.6555 | 0.17163 | -0.0431 | 3.8193

## 7. Re 50k Mach 0.50 (1)
BIGFOIL.COM POLAR EXPORT
NACA67-611 a=0.6
NACA67-611 a=0.6 |  |  |  | Cl Max: | 1.277 | at alpha= | 20 | deg
JavaFoil+Calcfoil stall+Eppler ext transition |  |  |  | L/D Max: | 42.453 | at alpha= | 4.5 | deg
Re: | 50000 |  |  | Cd Min: | 0.02068 | at alpha= | 0 | deg
Mach: | 0.5 |  |  | Cl=0 at alpha= | -4.18 | deg
|  |  |  | @ Cl=0.1, Cd= | 0.0454
|  |  |  | @ Cl=0.4, Cd= | 0.038526
|  |  |  | @ Cl=0.6, Cd= | 0.020927
alpha (deg) | Cl | Cd | Cm | Cl/Cd
-20 | -0.859 | 0.39906 | -0.039 | -2.153
-19.5 | -0.833 | 0.38819 | -0.039 | -2.146
-19 | -0.806 | 0.41606 | -0.04 | -1.938
-18.5 | -0.78 | 0.41131 | -0.04 | -1.896
-18 | -0.753 | 0.40669 | -0.04 | -1.852
-17.5 | -0.724 | 0.37412 | -0.038 | -1.936
-17 | -0.698 | 0.34467 | -0.039 | -2.024
-16.5 | -0.671 | 0.36136 | -0.039 | -1.856
-16 | -0.644 | 0.35767 | -0.039 | -1.8
-15.5 | -0.617 | 0.35372 | -0.04 | -1.745
-15 | -0.59 | 0.32205 | -0.04 | -1.833
-14.5 | -0.563 | 0.51485 | -0.04 | -1.094
-14 | -0.535 | 0.30247 | -0.038 | -1.768
-13.5 | -0.508 | 0.29268 | -0.038 | -1.735
-13 | -0.481 | 0.2891 | -0.038 | -1.663
-12.5 | -0.454 | 0.28551 | -0.039 | -1.589
-12 | -0.427 | 0.2852 | -0.039 | -1.496
-11.5 | -0.399 | 0.2792 | -0.04 | -1.431
-11 | -0.372 | 0.27603 | -0.04 | -1.349
-10.5 | -0.344 | 0.2347 | -0.037 | -1.468
-10 | -0.317 | 0.24516 | -0.037 | -1.294
-9.5 | -0.29 | 0.23243 | -0.037 | -1.248
-9 | -0.263 | 0.23005 | -0.038 | -1.142
-8.5 | -0.236 | 0.22395 | -0.038 | -1.052
-8 | -0.208 | 0.22174 | -0.038 | -0.94
-7.5 | -0.181 | 0.19997 | -0.034 | -0.904
-7 | -0.154 | 0.1995 | -0.034 | -0.77
-6.5 | -0.126 | 0.17628 | -0.035 | -0.717
-6 | -0.099 | 0.17387 | -0.035 | -0.57
-5.5 | -0.11 | 0.08283 | -0.035 | -1.334
-5 | -0.078 | 0.06424 | -0.036 | -1.209
-4.5 | -0.032 | 0.05559 | -0.037 | -0.58
-4 | 0.018 | 0.05079 | -0.038 | 0.364
-3.5 | 0.072 | 0.04681 | -0.039 | 1.537
-3 | 0.127 | 0.04404 | -0.04 | 2.882
-2.5 | 0.183 | 0.04214 | -0.043 | 4.339
-2 | 0.239 | 0.04088 | -0.046 | 5.853
-1.5 | 0.296 | 0.03987 | -0.049 | 7.421
-1 | 0.353 | 0.03915 | -0.051 | 9.012
-0.5 | 0.411 | 0.03838 | -0.056 | 10.719
0 | 0.552 | 0.02068 | -0.104 | 26.7
0.5 | 0.618 | 0.02102 | -0.105 | 29.396
1 | 0.683 | 0.02144 | -0.106 | 31.881
1.5 | 0.749 | 0.02184 | -0.107 | 34.296
2 | 0.814 | 0.02239 | -0.108 | 36.368
2.5 | 0.879 | 0.02297 | -0.109 | 38.279
3 | 0.938 | 0.02361 | -0.11 | 39.712
3.5 | 0.999 | 0.02441 | -0.111 | 40.927
4 | 1.059 | 0.02526 | -0.112 | 41.922
4.5 | 1.114 | 0.02625 | -0.113 | 42.453
5 | 1.189 | 0.03096 | -0.116 | 38.403
5.5 | 1.028 | 0.04776 | -0.058 | 21.524
6 | 1.051 | 0.05248 | -0.051 | 20.023
6.5 | 1.057 | 0.05894 | -0.046 | 17.936
7 | 1.028 | 0.06792 | -0.039 | 15.139
7.5 | 0.874 | 0.09381 | -0.037 | 9.312
8 | 0.653 | 0.17477 | -0.035 | 3.735
8.5 | 0.68 | 0.17758 | -0.045 | 3.827
9 | 0.706 | 0.19576 | -0.046 | 3.605
9.5 | 0.733 | 0.21167 | -0.052 | 3.461
10 | 0.759 | 0.2237 | -0.053 | 3.392
10.5 | 0.785 | 0.22885 | -0.054 | 3.429
11 | 0.812 | 0.25462 | -0.058 | 3.187
11.5 | 0.838 | 0.27 | -0.061 | 3.103
12 | 0.864 | 0.2748 | -0.061 | 3.143
12.5 | 0.889 | 0.27769 | -0.062 | 3.202
13 | 0.917 | 0.32686 | -0.067 | 2.805
13.5 | 0.942 | 0.30225 | -0.068 | 3.118
14 | 0.968 | 0.30655 | -0.068 | 3.157
14.5 | 0.993 | 0.33381 | -0.069 | 2.975
15 | 1.021 | 0.37105 | -0.074 | 2.752
15.5 | 1.046 | 0.39135 | -0.075 | 2.673
16 | 1.071 | 0.3866 | -0.075 | 2.771
16.5 | 1.097 | 0.39761 | -0.076 | 2.758
17 | 1.125 | 0.42616 | -0.081 | 2.639
17.5 | 1.15 | 0.41878 | -0.081 | 2.745
18 | 1.175 | 0.41901 | -0.082 | 2.803
18.5 | 1.2 | 0.43173 | -0.083 | 2.779
19 | 1.228 | 0.46018 | -0.087 | 2.668
19.5 | 1.253 | 0.45384 | -0.088 | 2.76
20 | 1.277 | 0.46769 | -0.088 | 2.73

## 8. Re 50k Mach 0.50 (2)
BIGFOIL.COM POLAR EXPORT
NACA67-611 a=0.6
NACA67-611 a=0.6 |  |  |  | Cl Max: | 1.0814 | at alpha= | 9.5 | deg
XFOIL ncrit=9 |  |  |  | L/D Max: | 21.1719 | at alpha= | 8.5 | deg
Re: | 50000 |  |  | Cd Min: | 0.19027 | at alpha= | 14.5 | deg
Mach: | 0.5 |  |  | Cl=0 at alpha= | 1.5725 | deg
|  |  |  | @ Cl=0.1, Cd= | 0.042356
|  |  |  | @ Cl=0.4, Cd= | 0.063561
|  |  |  | @ Cl=0.6, Cd= | 0.070536
alpha (deg) | Cl | Cd | Cm | Cl/Cd
-9.5 | -0.4277 | 0.14732 | -0.0263 | -2.9032
-9 | -0.4535 | 0.14603 | -0.0253 | -3.1055
-8.5 | -0.4535 | 0.13969 | -0.0227 | -3.2465
-8 | -0.4564 | 0.13379 | -0.0201 | -3.4113
-7.5 | -0.4684 | 0.12895 | -0.0174 | -3.6324
-7 | -0.4885 | 0.12482 | -0.0143 | -3.9136
-6.5 | -0.4726 | 0.11654 | -0.0102 | -4.0553
-6 | -0.5092 | 0.11333 | -0.0055 | -4.4931
-5.5 | -0.5031 | 0.1064 | 0.0002 | -4.7284
-5 | -0.5214 | 0.10139 | 0.0078 | -5.1425
-4.5 | -0.5244 | 0.09554 | 0.0172 | -5.4888
-4 | -0.3506 | 0.08446 | 0.0214 | -4.1511
-3.5 | -0.2495 | 0.07617 | 0.0092 | -3.2756
-3 | -0.3662 | 0.07422 | 0.0289 | -4.934
-2.5 | -0.4875 | 0.07064 | 0.0457 | -6.9012
-2 | -0.4255 | 0.05859 | -0.0187 | -7.2623
-1.5 | -0.3596 | 0.05255 | -0.0232 | -6.843
-1 | -0.3004 | 0.0479 | -0.0241 | -6.2714
-0.5 | -0.241 | 0.04447 | -0.0239 | -5.4194
0 | -0.1837 | 0.04236 | -0.023 | -4.3366
0.5 | -0.1243 | 0.04105 | -0.0219 | -3.028
1 | -0.0623 | 0.04087 | -0.0213 | -1.5243
1.5 | -0.0086 | 0.0407 | -0.0197 | -0.2113
2 | 0.0507 | 0.04022 | -0.0193 | 1.2606
2.5 | 0.091 | 0.04192 | -0.0176 | 2.1708
3 | 0.13 | 0.04381 | -0.0162 | 2.9674
3.5 | 0.1678 | 0.0459 | -0.0151 | 3.6558
4 | 0.2044 | 0.04823 | -0.0143 | 4.238
4.5 | 0.2398 | 0.0508 | -0.0137 | 4.7205
5 | 0.2896 | 0.05477 | -0.0165 | 5.2876
5.5 | 0.3631 | 0.06069 | -0.0243 | 5.9829
6 | 0.4266 | 0.06563 | -0.0297 | 6.5001
6.5 | 0.5481 | 0.06889 | -0.0383 | 7.9562
7 | 0.6162 | 0.07105 | -0.0399 | 8.6728
7.5 | 0.6855 | 0.07253 | -0.0404 | 9.4513
8 | 0.7763 | 0.07111 | -0.0391 | 10.9169
8.5 | 0.972 | 0.04591 | -0.0143 | 21.1719
9 | 1.0093 | 0.05072 | -0.0085 | 19.8994
9.5 | 1.0814 | 0.05715 | -0.0064 | 18.9221
10 | 1.0706 | 0.0656 | -0.0024 | 16.3201
10.5 | 1.056 | 0.07466 | 0.0003 | 14.1441
11 | 1.0101 | 0.08575 | 0 | 11.7796
11.5 | 0.9644 | 0.099 | -0.0043 | 9.7414
12 | 0.9286 | 0.11378 | -0.0115 | 8.1614
13 | 0.8776 | 0.14626 | -0.0318 | 6.0003
13.5 | 0.8801 | 0.15842 | -0.0375 | 5.5555
14 | 0.8829 | 0.17155 | -0.0446 | 5.1466
14.5 | 0.8613 | 0.19027 | -0.0617 | 4.5267

## 9. Re 100k Mach 0.00 (1)
BIGFOIL.COM POLAR EXPORT
NACA67-611 a=0.6
NACA67-611 a=0.6 |  |  |  | Cl Max: | 1.189 | at alpha= | 6.5 | deg
JavaFoil+Calcfoil stall+Eppler ext transition |  |  |  | L/D Max: | 59.661 | at alpha= | 4.5 | deg
Re: | 100000 |  |  | Cd Min: | 0.01378 | at alpha= | 0 | deg
Mach: | 0 |  |  | Cl=0 at alpha= | -4.1809 | deg
|  |  |  | @ Cl=0.1, Cd= | 0.037613
|  |  |  | @ Cl=0.4, Cd= | 0.01391
|  |  |  | @ Cl=0.6, Cd= | 0.014163
alpha (deg) | Cl | Cd | Cm | Cl/Cd
-17.5 | -0.329 | 0.34488 | -0.021 | -0.955
-17 | -0.344 | 0.33544 | -0.021 | -1.027
-16.5 | -0.359 | 0.28986 | -0.021 | -1.24
-16 | -0.374 | 0.26851 | -0.022 | -1.394
-15.5 | -0.389 | 0.24792 | -0.023 | -1.568
-15 | -0.403 | 0.22994 | -0.023 | -1.752
-14.5 | -0.416 | 0.21873 | -0.023 | -1.902
-14 | -0.428 | 0.18895 | -0.024 | -2.263
-13.5 | -0.434 | 0.17091 | -0.025 | -2.539
-13 | -0.438 | 0.16609 | -0.026 | -2.639
-12.5 | -0.44 | 0.1478 | -0.026 | -2.979
-12 | -0.44 | 0.13725 | -0.026 | -3.203
-11.5 | -0.436 | 0.124 | -0.027 | -3.517
-11 | -0.429 | 0.11375 | -0.027 | -3.774
-10.5 | -0.419 | 0.10474 | -0.027 | -4
-10 | -0.405 | 0.0961 | -0.027 | -4.213
-9.5 | -0.387 | 0.09026 | -0.028 | -4.289
-9 | -0.366 | 0.08203 | -0.028 | -4.456
-8.5 | -0.34 | 0.07521 | -0.029 | -4.522
-8 | -0.311 | 0.07028 | -0.03 | -4.426
-7.5 | -0.279 | 0.06456 | -0.03 | -4.315
-7 | -0.243 | 0.05936 | -0.03 | -4.092
-6.5 | -0.204 | 0.05529 | -0.031 | -3.686
-6 | -0.163 | 0.05178 | -0.031 | -3.138
-5.5 | -0.12 | 0.04832 | -0.032 | -2.475
-5 | -0.075 | 0.0454 | -0.033 | -1.658
-4.5 | -0.03 | 0.04279 | -0.034 | -0.696
-4 | 0.017 | 0.04066 | -0.035 | 0.409
-3.5 | 0.064 | 0.03885 | -0.036 | 1.643
-3 | 0.112 | 0.0372 | -0.039 | 3.001
-2.5 | 0.16 | 0.03595 | -0.041 | 4.448
-2 | 0.209 | 0.0349 | -0.043 | 5.976
-1.5 | 0.258 | 0.03388 | -0.046 | 7.603
-1 | 0.379 | 0.01391 | -0.091 | 27.247
-0.5 | 0.44 | 0.01391 | -0.092 | 31.637
0 | 0.481 | 0.01378 | -0.091 | 34.935
0.5 | 0.539 | 0.01395 | -0.092 | 38.632
1 | 0.596 | 0.01415 | -0.093 | 42.147
1.5 | 0.653 | 0.01434 | -0.094 | 45.571
2 | 0.711 | 0.01461 | -0.095 | 48.629
2.5 | 0.768 | 0.0149 | -0.096 | 51.516
3 | 0.82 | 0.01522 | -0.097 | 53.891
3.5 | 0.875 | 0.0156 | -0.098 | 56.116
4 | 0.93 | 0.01602 | -0.098 | 58.012
4.5 | 0.982 | 0.01646 | -0.099 | 59.661
5 | 1.051 | 0.02179 | -0.102 | 48.235
5.5 | 1.101 | 0.02266 | -0.103 | 48.574
6 | 1.147 | 0.02362 | -0.104 | 48.541
6.5 | 1.189 | 0.02458 | -0.105 | 48.384
7 | 1.016 | 0.0493 | -0.052 | 20.616
7.5 | 1.042 | 0.05337 | -0.045 | 19.531
8 | 1.067 | 0.05751 | -0.043 | 18.546
8.5 | 1.085 | 0.06254 | -0.039 | 17.356
9 | 1.095 | 0.06711 | -0.037 | 16.311
9.5 | 1.097 | 0.07286 | -0.036 | 15.061
10 | 1.094 | 0.07869 | -0.035 | 13.896
10.5 | 1.083 | 0.08552 | -0.034 | 12.663
11 | 1.066 | 0.09409 | -0.034 | 11.332
11.5 | 1.044 | 0.10176 | -0.033 | 10.256

## 10. Re 100k Mach 0.00 (2)
BIGFOIL.COM POLAR EXPORT
NACA67-611 a=0.6
NACA67-611 a=0.6 |  |  |  | Cl Max: | 1.2324 | at alpha= | 11.5 | deg
XFOIL ncrit=9 |  |  |  | L/D Max: | 34.7629 | at alpha= | 8.5 | deg
Re: | 100000 |  |  | Cd Min: | 0.1742 | at alpha= | 16.5 | deg
Mach: | 0 |  |  | Cl=0 at alpha= | 0.88202 | deg
|  |  |  | @ Cl=0.1, Cd= | 0.035313
|  |  |  | @ Cl=0.4, Cd= | 0.042683
|  |  |  | @ Cl=0.6, Cd= | 0.044634
alpha (deg) | Cl | Cd | Cm | Cl/Cd
-12.5 | -0.4143 | 0.15787 | -0.0307 | -2.6243
-12 | -0.423 | 0.15454 | -0.0306 | -2.7372
-11.5 | -0.442 | 0.15302 | -0.0315 | -2.8885
-11 | -0.4597 | 0.15057 | -0.0323 | -3.0531
-10.5 | -0.4433 | 0.1395 | -0.0282 | -3.1778
-10 | -0.4414 | 0.13392 | -0.0257 | -3.296
-9.5 | -0.4479 | 0.1292 | -0.0243 | -3.4667
-9 | -0.4622 | 0.12503 | -0.0238 | -3.6967
-8.5 | -0.4913 | 0.12212 | -0.0242 | -4.0231
-8 | -0.5326 | 0.11959 | -0.0234 | -4.4535
-7.5 | -0.5596 | 0.11519 | -0.0256 | -4.8581
-7 | -0.5429 | 0.10542 | -0.0161 | -5.1499
-6.5 | -0.5535 | 0.09966 | -0.015 | -5.5539
-6 | -0.5585 | 0.09322 | -0.0182 | -5.9912
-5.5 | -0.5533 | 0.08483 | -0.0215 | -6.5225
-5 | -0.5423 | 0.07876 | -0.0184 | -6.8855
-4.5 | -0.5189 | 0.07121 | -0.0215 | -7.2869
-4 | -0.4925 | 0.0651 | -0.0221 | -7.5653
-3.5 | -0.4638 | 0.05946 | -0.0217 | -7.8002
-3 | -0.4285 | 0.05472 | -0.0222 | -7.8308
-2.5 | -0.3966 | 0.05024 | -0.0211 | -7.8941
-1.5 | -0.2807 | 0.04009 | -0.0209 | -7.0017
-1 | -0.2295 | 0.03535 | -0.0193 | -6.4922
-0.5 | -0.1661 | 0.03446 | -0.021 | -4.8201
0 | -0.1058 | 0.03406 | -0.0222 | -3.1063
0.5 | -0.0476 | 0.03441 | -0.0236 | -1.3833
1 | 0.0147 | 0.03528 | -0.0258 | 0.41667
1.5 | 0.0872 | 0.03479 | -0.0305 | 2.5065
2.5 | 0.2051 | 0.03961 | -0.0362 | 5.178
3 | 0.245 | 0.04055 | -0.0355 | 6.0419
3.5 | 0.3131 | 0.04313 | -0.0395 | 7.2594
4 | 0.4104 | 0.04263 | -0.0449 | 9.627
4.5 | 0.4858 | 0.04367 | -0.0485 | 11.1243
5 | 0.5309 | 0.04422 | -0.0475 | 12.0059
5.5 | 0.6043 | 0.04466 | -0.0503 | 13.5311
6 | 0.6513 | 0.04488 | -0.0493 | 14.512
7 | 0.8147 | 0.04067 | -0.0525 | 20.032
8 | 0.9596 | 0.02939 | -0.0451 | 32.6506
8.5 | 0.9824 | 0.02826 | -0.0344 | 34.7629
9 | 0.9865 | 0.03222 | -0.0279 | 30.6176
9.5 | 1.0212 | 0.03508 | -0.025 | 29.1106
10 | 1.1129 | 0.03894 | -0.0288 | 28.5799
10.5 | 1.2093 | 0.04604 | -0.0343 | 26.2663
11 | 1.2281 | 0.0513 | -0.0293 | 23.9396
11.5 | 1.2324 | 0.05876 | -0.0231 | 20.9735
12 | 1.2136 | 0.06612 | -0.0156 | 18.3545
12.5 | 1.1835 | 0.07365 | -0.0089 | 16.0692
13 | 1.1438 | 0.08181 | -0.0038 | 13.9812
13.5 | 1.106 | 0.09157 | -0.0014 | 12.0782
14 | 0.8828 | 0.09845 | 0.0024 | 8.967
14.5 | 0.7748 | 0.12189 | -0.0126 | 6.3566
15 | 0.6809 | 0.15448 | -0.0343 | 4.4077
15.5 | 0.6998 | 0.16219 | -0.0348 | 4.3147
16 | 0.7112 | 0.16918 | -0.0361 | 4.2038
16.5 | 0.6832 | 0.1742 | -0.0431 | 3.9219

## 11. Re 100k Mach 0.10 (1)
BIGFOIL.COM POLAR EXPORT
NACA67-611 a=0.6
NACA67-611 a=0.6 |  |  |  | Cl Max: | 1.194 | at alpha= | 6.5 | deg
JavaFoil+Calcfoil stall+Eppler ext transition |  |  |  | L/D Max: | 59.675 | at alpha= | 4.5 | deg
Re: | 100000 |  |  | Cd Min: | 0.01382 | at alpha= | 0 | deg
Mach: | 0.1 |  |  | Cl=0 at alpha= | -4.1809 | deg
|  |  |  | @ Cl=0.1, Cd= | 0.037718
|  |  |  | @ Cl=0.4, Cd= | 0.013923
|  |  |  | @ Cl=0.6, Cd= | 0.014193
alpha (deg) | Cl | Cd | Cm | Cl/Cd
-17 | -0.302 | 0.36613 | -0.021 | -0.826
-16.5 | -0.319 | 0.32272 | -0.022 | -0.99
-16 | -0.337 | 0.29969 | -0.023 | -1.123
-15.5 | -0.354 | 0.27409 | -0.023 | -1.29
-15 | -0.37 | 0.2419 | -0.023 | -1.531
-14.5 | -0.386 | 0.2326 | -0.023 | -1.661
-14 | -0.401 | 0.20931 | -0.024 | -1.916
-13.5 | -0.41 | 0.18838 | -0.025 | -2.177
-13 | -0.417 | 0.17422 | -0.025 | -2.395
-12.5 | -0.422 | 0.15202 | -0.026 | -2.777
-12 | -0.424 | 0.13849 | -0.026 | -3.064
-11.5 | -0.423 | 0.12576 | -0.027 | -3.367
-11 | -0.419 | 0.1161 | -0.027 | -3.609
-10.5 | -0.411 | 0.10722 | -0.027 | -3.833
-10 | -0.399 | 0.09867 | -0.028 | -4.043
-9.5 | -0.383 | 0.09239 | -0.028 | -4.144
-9 | -0.363 | 0.08355 | -0.029 | -4.34
-8.5 | -0.338 | 0.07701 | -0.029 | -4.394
-8 | -0.31 | 0.07051 | -0.029 | -4.399
-7.5 | -0.278 | 0.06472 | -0.03 | -4.3
-7 | -0.243 | 0.05954 | -0.031 | -4.082
-6.5 | -0.204 | 0.0559 | -0.031 | -3.652
-6 | -0.163 | 0.05227 | -0.031 | -3.117
-5.5 | -0.12 | 0.04829 | -0.032 | -2.485
-5 | -0.076 | 0.04546 | -0.033 | -1.662
-4.5 | -0.03 | 0.04294 | -0.034 | -0.697
-4 | 0.017 | 0.04068 | -0.035 | 0.411
-3.5 | 0.064 | 0.03897 | -0.036 | 1.645
-3 | 0.112 | 0.0373 | -0.039 | 3.007
-2.5 | 0.161 | 0.03601 | -0.041 | 4.462
-2 | 0.21 | 0.03489 | -0.043 | 6.007
-1.5 | 0.259 | 0.03401 | -0.045 | 7.607
-1 | 0.381 | 0.01392 | -0.091 | 27.368
-0.5 | 0.442 | 0.01393 | -0.092 | 31.744
0 | 0.484 | 0.01382 | -0.092 | 35.009
0.5 | 0.542 | 0.01399 | -0.093 | 38.707
1 | 0.599 | 0.01419 | -0.094 | 42.209
1.5 | 0.657 | 0.01439 | -0.095 | 45.638
2 | 0.714 | 0.01465 | -0.095 | 48.74
2.5 | 0.771 | 0.01494 | -0.096 | 51.625
3 | 0.825 | 0.01529 | -0.097 | 53.933
3.5 | 0.88 | 0.01567 | -0.098 | 56.144
4 | 0.934 | 0.01607 | -0.099 | 58.123
4.5 | 0.986 | 0.01653 | -0.1 | 59.675
5 | 1.056 | 0.02193 | -0.103 | 48.15
5.5 | 1.106 | 0.02281 | -0.103 | 48.466
6 | 1.151 | 0.02376 | -0.104 | 48.462
6.5 | 1.194 | 0.02477 | -0.105 | 48.2
7 | 1.02 | 0.04964 | -0.052 | 20.539
7.5 | 1.046 | 0.05354 | -0.047 | 19.53
8 | 1.069 | 0.05764 | -0.042 | 18.541
8.5 | 1.086 | 0.06289 | -0.039 | 17.275
9 | 1.094 | 0.0673 | -0.038 | 16.255
9.5 | 1.094 | 0.07331 | -0.036 | 14.927
10 | 1.088 | 0.07953 | -0.035 | 13.674
10.5 | 1.074 | 0.08648 | -0.034 | 12.415
11 | 1.053 | 0.09558 | -0.033 | 11.016
11.5 | 1.026 | 0.1036 | -0.033 | 9.902

## 12. Re 100k Mach 0.10 (2)
BIGFOIL.COM POLAR EXPORT
NACA67-611 a=0.6
NACA67-611 a=0.6 |  |  |  | Cl Max: | 1.2238 | at alpha= | 11.5 | deg
XFOIL ncrit=9 |  |  |  | L/D Max: | 33.9868 | at alpha= | 8.5 | deg
Re: | 100000 |  |  | Cd Min: | 0.19381 | at alpha= | 16.5 | deg
Mach: | 0.1 |  |  | Cl=0 at alpha= | 0.87422 | deg
|  |  |  | @ Cl=0.1, Cd= | 0.036735
|  |  |  | @ Cl=0.4, Cd= | 0.042707
|  |  |  | @ Cl=0.6, Cd= | 0.044883
alpha (deg) | Cl | Cd | Cm | Cl/Cd
-11 | -0.4606 | 0.15145 | -0.0325 | -3.0413
-10.5 | -0.4395 | 0.13969 | -0.0278 | -3.1463
-10 | -0.4398 | 0.13441 | -0.0257 | -3.2721
-9.5 | -0.4466 | 0.12972 | -0.0244 | -3.4428
-9 | -0.4626 | 0.1258 | -0.0241 | -3.6773
-8.5 | -0.493 | 0.1231 | -0.0247 | -4.0049
-8 | -0.5341 | 0.12058 | -0.0238 | -4.4294
-7.5 | -0.5188 | 0.11081 | -0.0189 | -4.6819
-7 | -0.5377 | 0.10602 | -0.0156 | -5.0717
-6.5 | -0.5514 | 0.10034 | -0.0148 | -5.4953
-6 | -0.5581 | 0.0942 | -0.0206 | -5.9246
-5.5 | -0.5545 | 0.08567 | -0.0206 | -6.4725
-5 | -0.5435 | 0.07956 | -0.018 | -6.8313
-4.5 | -0.5214 | 0.07198 | -0.0211 | -7.2437
-4 | -0.4953 | 0.06577 | -0.0218 | -7.5308
-3.5 | -0.4668 | 0.06004 | -0.0215 | -7.7748
-3 | -0.4314 | 0.05522 | -0.0221 | -7.8124
-2.5 | -0.3995 | 0.05065 | -0.021 | -7.8875
-1 | -0.2313 | 0.03565 | -0.0197 | -6.4881
-0.5 | -0.1665 | 0.03473 | -0.0214 | -4.7941
0 | -0.1057 | 0.0343 | -0.0226 | -3.0816
0.5 | -0.0479 | 0.03459 | -0.0239 | -1.3848
1 | 0.0161 | 0.03567 | -0.0263 | 0.45136
2 | 0.1477 | 0.03734 | -0.0337 | 3.9555
2.5 | 0.2031 | 0.03964 | -0.0359 | 5.1236
3 | 0.2482 | 0.04075 | -0.0361 | 6.0908
3.5 | 0.3112 | 0.04257 | -0.0389 | 7.3103
4 | 0.4146 | 0.04273 | -0.0454 | 9.7028
4.5 | 0.4743 | 0.04361 | -0.0466 | 10.8759
5 | 0.5362 | 0.04432 | -0.0481 | 12.0984
5.5 | 0.5895 | 0.04488 | -0.0481 | 13.135
6 | 0.6577 | 0.0449 | -0.0498 | 14.6481
6.5 | 0.716 | 0.0445 | -0.0495 | 16.0899
7 | 0.7987 | 0.0418 | -0.0505 | 19.1077
8 | 0.9645 | 0.02905 | -0.0445 | 33.2014
8.5 | 0.9795 | 0.02882 | -0.0332 | 33.9868
9 | 0.9862 | 0.03264 | -0.0271 | 30.2145
9.5 | 1.0239 | 0.03548 | -0.0244 | 28.8585
10 | 1.1174 | 0.03947 | -0.0281 | 28.3101
10.5 | 1.2089 | 0.04672 | -0.0329 | 25.8754
11 | 1.2237 | 0.05203 | -0.0274 | 23.5191
11.5 | 1.2238 | 0.05934 | -0.0209 | 20.6235
12 | 1.2033 | 0.06679 | -0.0136 | 18.0162
12.5 | 1.1724 | 0.07452 | -0.0074 | 15.7327
13 | 1.1323 | 0.08293 | -0.0027 | 13.6537
13.5 | 1.0939 | 0.09287 | -0.0009 | 11.7788
14.5 | 0.8657 | 0.159 | -0.0389 | 5.4447
15 | 0.8689 | 0.16786 | -0.0421 | 5.1763
15.5 | 0.9069 | 0.17565 | -0.039 | 5.1631
16 | 0.8809 | 0.18481 | -0.0492 | 4.7665
16.5 | 0.8838 | 0.19381 | -0.0538 | 4.5601

## 13. Re 100k Mach 0.25 (1)
BIGFOIL.COM POLAR EXPORT
NACA67-611 a=0.6
NACA67-611 a=0.6 |  |  |  | Cl Max: | 1.217 | at alpha= | 6.5 | deg
JavaFoil+Calcfoil stall+Eppler ext transition |  |  |  | L/D Max: | 59.566 | at alpha= | 4.5 | deg
Re: | 100000 |  |  | Cd Min: | 0.01404 | at alpha= | 0 | deg
Mach: | 0.25 |  |  | Cl=0 at alpha= | -4.1771 | deg
|  |  |  | @ Cl=0.1, Cd= | 0.038132
|  |  |  | @ Cl=0.4, Cd= | 0.014097
|  |  |  | @ Cl=0.6, Cd= | 0.014394
alpha (deg) | Cl | Cd | Cm | Cl/Cd
-15 | -0.062 | 0.43375 | -0.027 | -0.144
-14.5 | -0.059 | 0.3711 | -0.027 | -0.16
-14 | -0.125 | 0.33193 | -0.026 | -0.376
-13.5 | -0.18 | 0.41929 | -0.025 | -0.429
-13 | -0.221 | 0.29195 | -0.025 | -0.758
-12.5 | -0.256 | 0.2269 | -0.026 | -1.13
-12 | -0.286 | 0.20963 | -0.025 | -1.363
-11.5 | -0.31 | 0.17855 | -0.026 | -1.737
-11 | -0.328 | 0.15746 | -0.027 | -2.086
-10.5 | -0.341 | 0.12787 | -0.028 | -2.664
-10 | -0.346 | 0.11888 | -0.028 | -2.912
-9.5 | -0.345 | 0.10444 | -0.028 | -3.302
-9 | -0.337 | 0.09511 | -0.029 | -3.541
-8.5 | -0.322 | 0.0844 | -0.03 | -3.815
-8 | -0.301 | 0.07633 | -0.03 | -3.943
-7.5 | -0.274 | 0.06998 | -0.03 | -3.919
-7 | -0.242 | 0.06299 | -0.031 | -3.847
-6.5 | -0.205 | 0.05813 | -0.032 | -3.529
-6 | -0.165 | 0.05306 | -0.032 | -3.103
-5.5 | -0.122 | 0.04961 | -0.033 | -2.455
-5 | -0.077 | 0.04634 | -0.033 | -1.66
-4.5 | -0.031 | 0.04353 | -0.034 | -0.702
-4 | 0.017 | 0.04119 | -0.035 | 0.415
-3.5 | 0.066 | 0.03936 | -0.036 | 1.668
-3 | 0.115 | 0.03759 | -0.039 | 3.059
-2.5 | 0.165 | 0.03631 | -0.041 | 4.54
-2 | 0.215 | 0.03521 | -0.044 | 6.109
-1.5 | 0.266 | 0.03426 | -0.046 | 7.756
-1 | 0.391 | 0.0141 | -0.094 | 27.762
-0.5 | 0.454 | 0.01408 | -0.095 | 32.269
0 | 0.497 | 0.01404 | -0.094 | 35.383
0.5 | 0.556 | 0.01423 | -0.095 | 39.085
1 | 0.615 | 0.01445 | -0.096 | 42.585
1.5 | 0.675 | 0.01467 | -0.097 | 45.981
2 | 0.733 | 0.01494 | -0.098 | 49.075
2.5 | 0.792 | 0.01528 | -0.099 | 51.86
3 | 0.846 | 0.01564 | -0.1 | 54.109
3.5 | 0.903 | 0.01602 | -0.101 | 56.352
4 | 0.958 | 0.01649 | -0.101 | 58.122
4.5 | 1.012 | 0.01699 | -0.102 | 59.566
5 | 1.082 | 0.02265 | -0.105 | 47.773
5.5 | 1.132 | 0.02364 | -0.106 | 47.879
6 | 1.177 | 0.02479 | -0.107 | 47.473
6.5 | 1.217 | 0.02571 | -0.108 | 47.356
7 | 1.036 | 0.05078 | -0.049 | 20.4
7.5 | 1.059 | 0.0549 | -0.044 | 19.284
8 | 1.077 | 0.0597 | -0.042 | 18.035
8.5 | 1.086 | 0.06603 | -0.038 | 16.444
9 | 1.08 | 0.07188 | -0.036 | 15.019
9.5 | 1.062 | 0.08087 | -0.035 | 13.132
10 | 1.032 | 0.08925 | -0.033 | 11.564
10.5 | 0.99 | 0.09788 | -0.033 | 10.114
11 | 0.936 | 0.10671 | -0.032 | 8.769
11.5 | 0.87 | 0.12027 | -0.03 | 7.238

## 14. Re 100k Mach 0.25 (2)
BIGFOIL.COM POLAR EXPORT
NACA67-611 a=0.6
NACA67-611 a=0.6 |  |  |  | Cl Max: | 1.2022 | at alpha= | 10.5 | deg
XFOIL ncrit=9 |  |  |  | L/D Max: | 38.4704 | at alpha= | 8 | deg
Re: | 100000 |  |  | Cd Min: | 0.18053 | at alpha= | 15.5 | deg
Mach: | 0.25 |  |  | Cl=0 at alpha= | 0.90426 | deg
|  |  |  | @ Cl=0.1, Cd= | 0.03655
|  |  |  | @ Cl=0.4, Cd= | 0.042822
|  |  |  | @ Cl=0.6, Cd= | 0.045227
alpha (deg) | Cl | Cd | Cm | Cl/Cd
-11 | -0.4342 | 0.14801 | -0.0295 | -2.9336
-10.5 | -0.4297 | 0.14194 | -0.027 | -3.0273
-10 | -0.4337 | 0.13714 | -0.0257 | -3.1625
-9.5 | -0.4438 | 0.13292 | -0.0252 | -3.3389
-9 | -0.4704 | 0.13079 | -0.0264 | -3.5966
-8.5 | -0.5016 | 0.1283 | -0.0269 | -3.9096
-8 | -0.4746 | 0.11747 | -0.021 | -4.0402
-7.5 | -0.4885 | 0.11271 | -0.0188 | -4.3341
-7 | -0.5152 | 0.10853 | -0.0165 | -4.7471
-6.5 | -0.5476 | 0.10422 | -0.0173 | -5.2543
-6 | -0.5616 | 0.09827 | -0.0234 | -5.7149
-5.5 | -0.5557 | 0.09013 | -0.0158 | -6.1655
-5 | -0.5412 | 0.08489 | -0.0236 | -6.3753
-4.5 | -0.5334 | 0.07612 | -0.0182 | -7.0074
-4 | -0.5101 | 0.06939 | -0.0198 | -7.3512
-3.5 | -0.4827 | 0.06324 | -0.0201 | -7.6328
-3 | -0.4473 | 0.05793 | -0.0214 | -7.7214
-2.5 | -0.4154 | 0.05296 | -0.0204 | -7.8437
-1 | -0.238 | 0.03736 | -0.0217 | -6.3704
0 | -0.1045 | 0.03574 | -0.025 | -2.9239
0.5 | -0.0456 | 0.03567 | -0.0261 | -1.2784
1 | 0.0108 | 0.03605 | -0.027 | 0.29958
1.5 | 0.0972 | 0.03648 | -0.0335 | 2.6645
2 | 0.1446 | 0.03766 | -0.0339 | 3.8396
3 | 0.2568 | 0.04157 | -0.0375 | 6.1775
3.5 | 0.3683 | 0.04232 | -0.0455 | 8.7027
4 | 0.4251 | 0.04322 | -0.0461 | 9.8357
4.5 | 0.4961 | 0.04426 | -0.0488 | 11.2088
5 | 0.5427 | 0.04491 | -0.0478 | 12.0842
5.5 | 0.6169 | 0.04532 | -0.0502 | 13.6121
6 | 0.6667 | 0.04552 | -0.0492 | 14.6463
6.5 | 0.7296 | 0.04495 | -0.049 | 16.2314
7 | 0.8165 | 0.04164 | -0.0493 | 19.6085
7.5 | 0.9222 | 0.03329 | -0.0469 | 27.702
8 | 1.001 | 0.02602 | -0.0392 | 38.4704
8.5 | 0.971 | 0.03142 | -0.0282 | 30.9039
9 | 0.989 | 0.03483 | -0.0231 | 28.3951
9.5 | 1.0481 | 0.03782 | -0.022 | 27.7129
10 | 1.1367 | 0.0425 | -0.0243 | 26.7459
10.5 | 1.2022 | 0.05049 | -0.0253 | 23.8107
11 | 1.1952 | 0.05584 | -0.0178 | 21.404
11.5 | 1.1778 | 0.06262 | -0.0109 | 18.8087
12 | 1.1485 | 0.07031 | -0.0049 | 16.3348
12.5 | 1.1123 | 0.07895 | -0.0009 | 14.0887
13 | 1.0718 | 0.08887 | 0.0006 | 12.0603
13.5 | 1.0403 | 0.10045 | -0.0005 | 10.3564
14 | 0.9413 | 0.12177 | -0.0141 | 7.7301
14.5 | 0.9192 | 0.13923 | -0.0228 | 6.602
15 | 0.8853 | 0.17235 | -0.0421 | 5.1366
15.5 | 0.8953 | 0.18053 | -0.0449 | 4.9593

## 15. Re 100k Mach 0.50 (1)
BIGFOIL.COM POLAR EXPORT
NACA67-611 a=0.6
NACA67-611 a=0.6 |  |  |  | Cl Max: | 1.277 | at alpha= | 20 | deg
JavaFoil+Calcfoil stall+Eppler ext transition |  |  |  | L/D Max: | 58.427 | at alpha= | 4.5 | deg
Re: | 100000 |  |  | Cd Min: | 0.01459 | at alpha= | -0.5 | deg
Mach: | 0.5 |  |  | Cl=0 at alpha= | -4.18 | deg
|  |  |  | @ Cl=0.1, Cd= | 0.04041
|  |  |  | @ Cl=0.4, Cd= | 0.028567
|  |  |  | @ Cl=0.6, Cd= | 0.01526
alpha (deg) | Cl | Cd | Cm | Cl/Cd
-20 | -0.859 | 0.31573 | -0.039 | -2.722
-19.5 | -0.833 | 0.32096 | -0.04 | -2.595
-19 | -0.806 | 0.32193 | -0.04 | -2.505
-18.5 | -0.78 | 0.31718 | -0.04 | -2.458
-18 | -0.753 | 0.31254 | -0.041 | -2.409
-17.5 | -0.724 | 0.29579 | -0.039 | -2.449
-17 | -0.698 | 0.2822 | -0.039 | -2.472
-16.5 | -0.671 | 0.27772 | -0.039 | -2.415
-16 | -0.644 | 0.27384 | -0.04 | -2.351
-15.5 | -0.617 | 0.26981 | -0.04 | -2.287
-15 | -0.59 | 0.24642 | -0.041 | -2.395
-14.5 | -0.563 | 0.38246 | -0.041 | -1.473
-14 | -0.535 | 0.23798 | -0.038 | -2.248
-13.5 | -0.508 | 0.23578 | -0.038 | -2.154
-13 | -0.481 | 0.23216 | -0.039 | -2.071
-12.5 | -0.454 | 0.22857 | -0.039 | -1.985
-12 | -0.427 | 0.22759 | -0.04 | -1.874
-11.5 | -0.399 | 0.22214 | -0.04 | -1.798
-11 | -0.372 | 0.21895 | -0.04 | -1.7
-10.5 | -0.344 | 0.18301 | -0.037 | -1.882
-10 | -0.317 | 0.18002 | -0.037 | -1.762
-9.5 | -0.29 | 0.18091 | -0.038 | -1.603
-9 | -0.263 | 0.17845 | -0.038 | -1.473
-8.5 | -0.236 | 0.17312 | -0.038 | -1.361
-8 | -0.208 | 0.17087 | -0.039 | -1.219
-7.5 | -0.181 | 0.15453 | -0.034 | -1.17
-7 | -0.154 | 0.15367 | -0.034 | -0.999
-6.5 | -0.126 | 0.13232 | -0.035 | -0.955
-6 | -0.099 | 0.1301 | -0.036 | -0.762
-5.5 | -0.11 | 0.06926 | -0.035 | -1.595
-5 | -0.078 | 0.05433 | -0.036 | -1.43
-4.5 | -0.032 | 0.04861 | -0.037 | -0.663
-4 | 0.018 | 0.04461 | -0.038 | 0.414
-3.5 | 0.072 | 0.04156 | -0.039 | 1.731
-3 | 0.127 | 0.0393 | -0.041 | 3.23
-2.5 | 0.183 | 0.03766 | -0.045 | 4.859
-2 | 0.239 | 0.03648 | -0.047 | 6.562
-1.5 | 0.296 | 0.03549 | -0.05 | 8.343
-1 | 0.353 | 0.03465 | -0.054 | 10.195
-0.5 | 0.508 | 0.01459 | -0.106 | 34.81
0 | 0.555 | 0.01509 | -0.105 | 36.769
0.5 | 0.621 | 0.01534 | -0.106 | 40.461
1 | 0.687 | 0.01566 | -0.107 | 43.842
1.5 | 0.753 | 0.01596 | -0.108 | 47.149
2 | 0.818 | 0.01635 | -0.109 | 50.039
2.5 | 0.883 | 0.01677 | -0.11 | 52.695
3 | 0.942 | 0.01727 | -0.111 | 54.564
3.5 | 1.004 | 0.01781 | -0.112 | 56.384
4 | 1.064 | 0.01843 | -0.113 | 57.731
4.5 | 1.12 | 0.01917 | -0.114 | 58.427
5 | 1.191 | 0.02639 | -0.117 | 45.149
5.5 | 1.237 | 0.02789 | -0.118 | 44.369
6 | 1.053 | 0.04754 | -0.057 | 22.152
6.5 | 1.058 | 0.05284 | -0.047 | 20.012
7 | 1.029 | 0.06067 | -0.042 | 16.954
7.5 | 0.874 | 0.07839 | -0.037 | 11.144
8 | 0.653 | 0.1404 | -0.036 | 4.65
8.5 | 0.68 | 0.14622 | -0.046 | 4.649
9 | 0.706 | 0.15175 | -0.046 | 4.651
9.5 | 0.733 | 0.16551 | -0.053 | 4.427
10 | 0.759 | 0.16864 | -0.053 | 4.499
10.5 | 0.785 | 0.17311 | -0.054 | 4.533
11 | 0.812 | 0.20557 | -0.059 | 3.948
11.5 | 0.838 | 0.20266 | -0.061 | 4.134
12 | 0.864 | 0.207 | -0.061 | 4.172
12.5 | 0.889 | 0.2214 | -0.062 | 4.016
13 | 0.917 | 0.24471 | -0.067 | 3.746
13.5 | 0.942 | 0.24333 | -0.068 | 3.873
14 | 0.968 | 0.24537 | -0.069 | 3.944
14.5 | 0.993 | 0.25905 | -0.069 | 3.834
15 | 1.021 | 0.29878 | -0.074 | 3.417
15.5 | 1.046 | 0.2965 | -0.075 | 3.529
16 | 1.071 | 0.29369 | -0.075 | 3.648
16.5 | 1.097 | 0.29989 | -0.076 | 3.657
17 | 1.125 | 0.32312 | -0.081 | 3.481
17.5 | 1.15 | 0.33336 | -0.082 | 3.449
18 | 1.175 | 0.34054 | -0.082 | 3.449
18.5 | 1.2 | 0.33577 | -0.084 | 3.574
19 | 1.228 | 0.36745 | -0.087 | 3.342
19.5 | 1.253 | 0.35897 | -0.088 | 3.49
20 | 1.277 | 0.3676 | -0.088 | 3.474

## 16. Re 100k Mach 0.50 (2)
BIGFOIL.COM POLAR EXPORT
NACA67-611 a=0.6
NACA67-611 a=0.6 |  |  |  | Cl Max: | 1.1059 | at alpha= | 10 | deg
XFOIL ncrit=9 |  |  |  | L/D Max: | 27.8637 | at alpha= | 7.5 | deg
Re: | 100000 |  |  | Cd Min: | 0.19039 | at alpha= | 15 | deg
Mach: | 0.5 |  |  | Cl=0 at alpha= | 0.89848 | deg
|  |  |  | @ Cl=0.1, Cd= | 0.041027
|  |  |  | @ Cl=0.4, Cd= | 0.044635
|  |  |  | @ Cl=0.6, Cd= | 0.048019
alpha (deg) | Cl | Cd | Cm | Cl/Cd
-10 | -0.4577 | 0.15526 | -0.0309 | -2.948
-9.5 | -0.4296 | 0.14294 | -0.026 | -3.0055
-9 | -0.4334 | 0.13795 | -0.0248 | -3.1417
-8.5 | -0.4543 | 0.13541 | -0.0256 | -3.355
-8 | -0.4877 | 0.134 | -0.027 | -3.6396
-7.5 | -0.4552 | 0.12212 | -0.0211 | -3.7275
-7 | -0.4664 | 0.11726 | -0.0195 | -3.9775
-6.5 | -0.5101 | 0.11526 | -0.0196 | -4.4256
-6 | -0.526 | 0.10871 | -0.0164 | -4.8386
-5.5 | -0.5267 | 0.1021 | -0.0119 | -5.1587
-5 | -0.557 | 0.09859 | -0.0189 | -5.6497
-4.5 | -0.5479 | 0.0898 | -0.0109 | -6.1013
-4 | -0.5456 | 0.08281 | -0.0126 | -6.5886
-3.5 | -0.5319 | 0.07583 | -0.0141 | -7.0144
-3 | -0.5109 | 0.06912 | -0.014 | -7.3915
-2.5 | -0.482 | 0.06284 | -0.015 | -7.6703
-2 | -0.4513 | 0.05731 | -0.0141 | -7.8747
-1.5 | -0.4096 | 0.05285 | -0.0131 | -7.7502
-1 | -0.2635 | 0.04466 | -0.0294 | -5.9001
-0.5 | -0.1915 | 0.04161 | -0.0309 | -4.6023
0 | -0.1219 | 0.04035 | -0.0319 | -3.0211
0.5 | -0.0526 | 0.04004 | -0.0328 | -1.3137
1 | 0.0134 | 0.04018 | -0.0338 | 0.3335
1.5 | 0.0814 | 0.0409 | -0.0352 | 1.9902
2.5 | 0.285 | 0.04229 | -0.0483 | 6.7392
3 | 0.3426 | 0.04348 | -0.0481 | 7.8795
3.5 | 0.4072 | 0.04478 | -0.0491 | 9.0933
4 | 0.4574 | 0.04585 | -0.0479 | 9.976
4.5 | 0.5289 | 0.04691 | -0.0494 | 11.2748
5 | 0.579 | 0.04777 | -0.0479 | 12.1206
5.5 | 0.6372 | 0.04846 | -0.0471 | 13.149
6 | 0.7028 | 0.04857 | -0.0464 | 14.4698
6.5 | 0.7744 | 0.04758 | -0.045 | 16.2757
7 | 0.8777 | 0.04182 | -0.0417 | 20.9876
7.5 | 0.9652 | 0.03464 | -0.0331 | 27.8637
8 | 0.967 | 0.03615 | -0.0209 | 26.7497
8.5 | 0.9757 | 0.04035 | -0.0141 | 24.1809
9 | 1.0306 | 0.04322 | -0.0098 | 23.8454
9.5 | 1.0935 | 0.04834 | -0.007 | 22.621
10 | 1.1059 | 0.05506 | -0.0023 | 20.0854
10.5 | 1.097 | 0.06327 | 0.0017 | 17.3384
11 | 1.0618 | 0.07227 | 0.0044 | 14.6921
11.5 | 1.0215 | 0.08308 | 0.0037 | 12.2954
12 | 0.9806 | 0.09594 | -0.0007 | 10.221
12.5 | 0.9442 | 0.11079 | -0.0087 | 8.5224
13 | 0.9191 | 0.12657 | -0.0182 | 7.2616
13.5 | 0.9088 | 0.14152 | -0.0266 | 6.4217
14 | 0.8918 | 0.15986 | -0.0391 | 5.5786
14.5 | 0.9057 | 0.17103 | -0.043 | 5.2956
15 | 0.8952 | 0.19039 | -0.057 | 4.7019

## 17. Re 250k Mach 0.00 (1)
BIGFOIL.COM POLAR EXPORT
NACA67-611 a=0.6
NACA67-611 a=0.6 |  |  |  | Cl Max: | 1.295 | at alpha= | 8 | deg
JavaFoil+Calcfoil stall+Eppler ext transition |  |  |  | L/D Max: | 92.101 | at alpha= | 4.5 | deg
Re: | 250000 |  |  | Cd Min: | 0.00899 | at alpha= | 0 | deg
Mach: | 0 |  |  | Cl=0 at alpha= | -4.1809 | deg
|  |  |  | @ Cl=0.1, Cd= | 0.03369
|  |  |  | @ Cl=0.4, Cd= | 0.010289
|  |  |  | @ Cl=0.6, Cd= | 0.0092403
alpha (deg) | Cl | Cd | Cm | Cl/Cd
-17.5 | -0.33 | 0.26765 | -0.023 | -1.231
-17 | -0.344 | 0.2464 | -0.023 | -1.398
-16.5 | -0.359 | 0.22519 | -0.023 | -1.596
-16 | -0.374 | 0.21491 | -0.025 | -1.742
-15.5 | -0.389 | 0.19089 | -0.025 | -2.038
-15 | -0.403 | 0.17789 | -0.025 | -2.265
-14.5 | -0.416 | 0.17259 | -0.025 | -2.411
-14 | -0.428 | 0.15524 | -0.026 | -2.756
-13.5 | -0.434 | 0.14414 | -0.027 | -3.012
-13 | -0.438 | 0.12873 | -0.027 | -3.405
-12.5 | -0.44 | 0.11925 | -0.027 | -3.693
-12 | -0.44 | 0.10914 | -0.027 | -4.029
-11.5 | -0.436 | 0.10172 | -0.028 | -4.288
-11 | -0.429 | 0.09304 | -0.028 | -4.614
-10.5 | -0.419 | 0.08851 | -0.028 | -4.734
-10 | -0.405 | 0.08177 | -0.028 | -4.952
-9.5 | -0.387 | 0.07556 | -0.029 | -5.123
-9 | -0.366 | 0.0703 | -0.029 | -5.2
-8.5 | -0.34 | 0.06519 | -0.03 | -5.218
-8 | -0.311 | 0.06029 | -0.03 | -5.16
-7.5 | -0.279 | 0.05631 | -0.031 | -4.947
-7 | -0.243 | 0.05223 | -0.031 | -4.651
-6.5 | -0.204 | 0.04894 | -0.032 | -4.165
-6 | -0.163 | 0.04616 | -0.032 | -3.522
-5.5 | -0.12 | 0.04297 | -0.033 | -2.784
-5 | -0.075 | 0.04067 | -0.034 | -1.851
-4.5 | -0.03 | 0.03857 | -0.035 | -0.773
-4 | 0.017 | 0.03665 | -0.038 | 0.455
-3.5 | 0.064 | 0.03495 | -0.04 | 1.829
-3 | 0.112 | 0.03327 | -0.044 | 3.365
-2.5 | 0.161 | 0.03173 | -0.047 | 5.064
-2 | 0.259 | 0.01045 | -0.091 | 24.754
-1.5 | 0.319 | 0.01035 | -0.091 | 30.808
-1 | 0.379 | 0.01031 | -0.092 | 36.787
-0.5 | 0.44 | 0.01025 | -0.093 | 42.953
0 | 0.488 | 0.00899 | -0.094 | 54.228
0.5 | 0.546 | 0.00911 | -0.094 | 59.903
1 | 0.604 | 0.00925 | -0.095 | 65.292
1.5 | 0.662 | 0.00939 | -0.096 | 70.505
2 | 0.72 | 0.00956 | -0.097 | 75.267
2.5 | 0.778 | 0.00976 | -0.098 | 79.673
3 | 0.831 | 0.00998 | -0.099 | 83.294
3.5 | 0.886 | 0.01023 | -0.1 | 86.677
4 | 0.941 | 0.0105 | -0.101 | 89.642
4.5 | 0.994 | 0.01079 | -0.101 | 92.101
5 | 1.054 | 0.01777 | -0.103 | 59.315
5.5 | 1.104 | 0.0185 | -0.104 | 59.668
6 | 1.15 | 0.01934 | -0.105 | 59.444
6.5 | 1.193 | 0.02026 | -0.106 | 58.858
7 | 1.231 | 0.02095 | -0.106 | 58.789
7.5 | 1.266 | 0.02188 | -0.107 | 57.846
8 | 1.295 | 0.02315 | -0.108 | 55.956
8.5 | 1.088 | 0.05668 | -0.049 | 19.201
9 | 1.096 | 0.06036 | -0.043 | 18.152
9.5 | 1.098 | 0.06528 | -0.042 | 16.826
10 | 1.094 | 0.07077 | -0.041 | 15.465
10.5 | 1.083 | 0.07551 | -0.038 | 14.348
11 | 1.066 | 0.08147 | -0.036 | 13.09
11.5 | 1.044 | 0.08753 | -0.036 | 11.926
12 | 1.016 | 0.0976 | -0.036 | 10.412
12.5 | 0.984 | 0.10397 | -0.035 | 9.466
13 | 0.949 | 0.11134 | -0.035 | 8.522

## 18. Re 250k Mach 0.00 (2)
BIGFOIL.COM POLAR EXPORT
NACA67-611 a=0.6
NACA67-611 a=0.6 |  |  |  | Cl Max: | 1.2484 | at alpha= | 12.5 | deg
XFOIL ncrit=9 |  |  |  | L/D Max: | 81.7096 | at alpha= | 6.5 | deg
Re: | 250000 |  |  | Cd Min: | 0.2203 | at alpha= | -20 | deg
Mach: | 0 |  |  | Cl=0 at alpha= | -2.6406 | deg
|  |  |  | @ Cl=0.1, Cd= | 0.025348
|  |  |  | @ Cl=0.4, Cd= | 0.022284
|  |  |  | @ Cl=0.6, Cd= | 0.023307
alpha (deg) | Cl | Cd | Cm | Cl/Cd
-20 | -0.4448 | 0.2203 | -0.0359 | -2.0191
-19.5 | -0.4275 | 0.21273 | -0.0392 | -2.0096
-19 | -0.4101 | 0.20592 | -0.0418 | -1.9916
-18.5 | -0.3955 | 0.20038 | -0.0447 | -1.9737
-18 | -0.3872 | 0.196 | -0.0459 | -1.9755
-17.5 | -0.4039 | 0.19588 | -0.0398 | -2.062
-17 | -0.3901 | 0.1901 | -0.0431 | -2.0521
-16.5 | -0.365 | 0.18292 | -0.0509 | -1.9954
-16 | -0.35 | 0.17754 | -0.0592 | -1.9714
-15.5 | -0.3208 | 0.16704 | -0.0623 | -1.9205
-15 | -0.297 | 0.15985 | -0.0679 | -1.858
-14.5 | -0.2729 | 0.15241 | -0.0743 | -1.7906
-14 | -0.2544 | 0.14553 | -0.0797 | -1.7481
-13.5 | -0.244 | 0.14014 | -0.0885 | -1.7411
-13 | -0.2229 | 0.13038 | -0.0938 | -1.7096
-12.5 | -0.1924 | 0.12243 | -0.0974 | -1.5715
-12 | -0.1687 | 0.11562 | -0.1028 | -1.4591
-11.5 | -0.1569 | 0.10969 | -0.1082 | -1.4304
-11 | -0.1427 | 0.10353 | -0.1177 | -1.3783
-10 | -0.1145 | 0.08891 | -0.1218 | -1.2878
-9.5 | -0.0946 | 0.08307 | -0.1254 | -1.1388
-9 | -0.0955 | 0.07852 | -0.1265 | -1.2163
-8.5 | -0.1075 | 0.07342 | -0.1305 | -1.4642
-8 | -0.1302 | 0.06949 | -0.1314 | -1.8737
-7 | -0.1685 | 0.05954 | -0.1207 | -2.83
-6 | -0.1625 | 0.05211 | -0.1099 | -3.1184
-5.5 | -0.1264 | 0.04873 | -0.1087 | -2.5939
-4.5 | -0.0965 | 0.03948 | -0.0996 | -2.4443
-3 | -0.0422 | 0.02924 | -0.0785 | -1.4432
-2.5 | 0.0165 | 0.02659 | -0.0785 | 0.62053
-2 | 0.0828 | 0.02492 | -0.0802 | 3.3226
-1.5 | 0.0999 | 0.02535 | -0.0738 | 3.9408
-1 | 0.1569 | 0.02417 | -0.0741 | 6.4915
-0.5 | 0.2214 | 0.02344 | -0.0759 | 9.4454
0 | 0.4099 | 0.02222 | -0.1034 | 18.4473
0.5 | 0.4737 | 0.02222 | -0.1052 | 21.3186
2 | 0.5338 | 0.02357 | -0.0865 | 22.6474
2.5 | 0.6042 | 0.02329 | -0.0892 | 25.9425
3 | 0.6182 | 0.0236 | -0.0817 | 26.1949
4.5 | 0.7649 | 0.02243 | -0.077 | 34.1016
5 | 0.8622 | 0.01935 | -0.0821 | 44.5581
5.5 | 1.0053 | 0.01403 | -0.0943 | 71.6536
6 | 1.0174 | 0.01336 | -0.0847 | 76.1527
6.5 | 1.0467 | 0.01281 | -0.0786 | 81.7096
7 | 1.0375 | 0.01426 | -0.0662 | 72.756
7.5 | 1.0046 | 0.01772 | -0.0526 | 56.693
8 | 0.986 | 0.02167 | -0.0429 | 45.5007
8.5 | 0.9985 | 0.02429 | -0.0376 | 41.1075
9 | 1.0184 | 0.02658 | -0.0334 | 38.3145
9.5 | 1.038 | 0.02915 | -0.0293 | 35.6089
10 | 1.0658 | 0.0313 | -0.0264 | 34.0511
10.5 | 1.1013 | 0.03378 | -0.0242 | 32.6021
11 | 1.1434 | 0.03636 | -0.023 | 31.4466
11.5 | 1.188 | 0.03971 | -0.0219 | 29.9169
12 | 1.2226 | 0.04351 | -0.02 | 28.0993
12.5 | 1.2484 | 0.05169 | -0.0183 | 24.1517
13 | 1.2322 | 0.05522 | -0.012 | 22.3144
13.5 | 1.2109 | 0.0629 | -0.0071 | 19.2512
14 | 1.1773 | 0.07171 | -0.0033 | 16.4175
14.5 | 1.1371 | 0.08174 | -0.0018 | 13.9112
15 | 1.0917 | 0.09366 | -0.0035 | 11.656
15.5 | 1.0471 | 0.10797 | -0.0087 | 9.6981
16 | 0.8952 | 0.17038 | -0.0434 | 5.2541
16.5 | 0.9032 | 0.17805 | -0.047 | 5.0727
17 | 0.9124 | 0.18521 | -0.0478 | 4.9263
17.5 | 0.9153 | 0.19688 | -0.0545 | 4.649

## 19. Re 250k Mach 0.10 (1)
BIGFOIL.COM POLAR EXPORT
NACA67-611 a=0.6
NACA67-611 a=0.6 |  |  |  | Cl Max: | 1.298 | at alpha= | 8 | deg
JavaFoil+Calcfoil stall+Eppler ext transition |  |  |  | L/D Max: | 91.983 | at alpha= | 4.5 | deg
Re: | 250000 |  |  | Cd Min: | 0.00902 | at alpha= | 0 | deg
Mach: | 0.1 |  |  | Cl=0 at alpha= | -4.1809 | deg
|  |  |  | @ Cl=0.1, Cd= | 0.033763
|  |  |  | @ Cl=0.4, Cd= | 0.010291
|  |  |  | @ Cl=0.6, Cd= | 0.0092631
alpha (deg) | Cl | Cd | Cm | Cl/Cd
-17 | -0.303 | 0.27084 | -0.023 | -1.117
-16.5 | -0.32 | 0.24561 | -0.024 | -1.301
-16 | -0.337 | 0.21292 | -0.024 | -1.582
-15.5 | -0.354 | 0.20664 | -0.025 | -1.712
-15 | -0.371 | 0.19291 | -0.025 | -1.921
-14.5 | -0.386 | 0.17822 | -0.025 | -2.169
-14 | -0.401 | 0.16302 | -0.026 | -2.461
-13.5 | -0.41 | 0.14656 | -0.026 | -2.8
-13 | -0.417 | 0.13646 | -0.027 | -3.059
-12.5 | -0.422 | 0.12277 | -0.027 | -3.44
-12 | -0.424 | 0.116 | -0.027 | -3.659
-11.5 | -0.424 | 0.10715 | -0.028 | -3.953
-11 | -0.419 | 0.09708 | -0.028 | -4.317
-10.5 | -0.411 | 0.08906 | -0.028 | -4.615
-10 | -0.399 | 0.08263 | -0.028 | -4.828
-9.5 | -0.383 | 0.07746 | -0.029 | -4.943
-9 | -0.363 | 0.07074 | -0.029 | -5.127
-8.5 | -0.338 | 0.06566 | -0.03 | -5.154
-8 | -0.31 | 0.06127 | -0.03 | -5.063
-7.5 | -0.278 | 0.05657 | -0.031 | -4.921
-7 | -0.243 | 0.0525 | -0.032 | -4.631
-6.5 | -0.204 | 0.04909 | -0.032 | -4.16
-6 | -0.163 | 0.04628 | -0.033 | -3.521
-5.5 | -0.12 | 0.04318 | -0.033 | -2.779
-5 | -0.076 | 0.04086 | -0.034 | -1.849
-4.5 | -0.03 | 0.03862 | -0.035 | -0.775
-4 | 0.017 | 0.03665 | -0.037 | 0.456
-3.5 | 0.064 | 0.035 | -0.04 | 1.834
-3 | 0.112 | 0.03335 | -0.044 | 3.372
-2.5 | 0.161 | 0.0319 | -0.047 | 5.058
-2 | 0.26 | 0.01046 | -0.091 | 24.852
-1.5 | 0.321 | 0.01043 | -0.092 | 30.743
-1 | 0.381 | 0.01031 | -0.093 | 36.96
-0.5 | 0.442 | 0.01025 | -0.094 | 43.175
0 | 0.49 | 0.00902 | -0.094 | 54.327
0.5 | 0.549 | 0.00914 | -0.095 | 60.005
1 | 0.607 | 0.00928 | -0.096 | 65.387
1.5 | 0.665 | 0.00942 | -0.097 | 70.591
2 | 0.723 | 0.00961 | -0.098 | 75.305
2.5 | 0.781 | 0.0098 | -0.099 | 79.757
3 | 0.835 | 0.01003 | -0.099 | 83.286
3.5 | 0.891 | 0.01027 | -0.1 | 86.73
4 | 0.945 | 0.01054 | -0.101 | 89.673
4.5 | 0.998 | 0.01086 | -0.102 | 91.983
5 | 1.059 | 0.01788 | -0.104 | 59.223
5.5 | 1.109 | 0.01863 | -0.104 | 59.518
6 | 1.155 | 0.01946 | -0.105 | 59.327
6.5 | 1.197 | 0.02043 | -0.106 | 58.604
7 | 1.236 | 0.02136 | -0.107 | 57.846
7.5 | 1.269 | 0.02209 | -0.108 | 57.448
8 | 1.298 | 0.02327 | -0.109 | 55.768
8.5 | 1.089 | 0.05693 | -0.049 | 19.132
9 | 1.096 | 0.06085 | -0.048 | 18.017
9.5 | 1.095 | 0.06552 | -0.042 | 16.717
10 | 1.088 | 0.07108 | -0.04 | 15.309
10.5 | 1.074 | 0.07587 | -0.036 | 14.154
11 | 1.053 | 0.08197 | -0.035 | 12.847
11.5 | 1.026 | 0.09002 | -0.036 | 11.399
12 | 0.994 | 0.09877 | -0.035 | 10.061
12.5 | 0.957 | 0.10624 | -0.033 | 9.005
13 | 0.916 | 0.11402 | -0.034 | 8.036

## 20. Re 250k Mach 0.10 (2)
BIGFOIL.COM POLAR EXPORT
NACA67-611 a=0.6
NACA67-611 a=0.6 |  |  |  | Cl Max: | 1.2399 | at alpha= | 12.5 | deg
XFOIL ncrit=9 |  |  |  | L/D Max: | 80.959 | at alpha= | 6.5 | deg
Re: | 250000 |  |  | Cd Min: | 0.21287 | at alpha= | -19.5 | deg
Mach: | 0.1 |  |  | Cl=0 at alpha= | -2.641 | deg
|  |  |  | @ Cl=0.1, Cd= | 0.025422
|  |  |  | @ Cl=0.4, Cd= | 0.022966
|  |  |  | @ Cl=0.6, Cd= | 0.024237
alpha (deg) | Cl | Cd | Cm | Cl/Cd
-19.5 | -0.4271 | 0.21287 | -0.0393 | -2.0064
-19 | -0.4101 | 0.20637 | -0.0421 | -1.9872
-18.5 | -0.3955 | 0.20087 | -0.045 | -1.9689
-18 | -0.3892 | 0.19686 | -0.0455 | -1.977
-17.5 | -0.4069 | 0.19687 | -0.0392 | -2.0668
-17 | -0.3878 | 0.19021 | -0.0441 | -2.0388
-16 | -0.3481 | 0.17784 | -0.0602 | -1.9574
-15.5 | -0.3178 | 0.16716 | -0.0632 | -1.9012
-15 | -0.2937 | 0.15993 | -0.069 | -1.8364
-14.5 | -0.2693 | 0.15245 | -0.0755 | -1.7665
-14 | -0.2517 | 0.14576 | -0.0809 | -1.7268
-13.5 | -0.241 | 0.14036 | -0.0898 | -1.717
-13 | -0.2166 | 0.13015 | -0.0942 | -1.6642
-12.5 | -0.1879 | 0.12254 | -0.0985 | -1.5334
-12 | -0.1671 | 0.11602 | -0.1031 | -1.4403
-11.5 | -0.1544 | 0.11005 | -0.1096 | -1.403
-11 | -0.1392 | 0.10377 | -0.1189 | -1.3414
-10.5 | -0.1299 | 0.09769 | -0.1235 | -1.3297
-10 | -0.1102 | 0.08929 | -0.1222 | -1.2342
-9.5 | -0.0904 | 0.0834 | -0.1261 | -1.0839
-9 | -0.0922 | 0.07889 | -0.1271 | -1.1687
-8.5 | -0.1061 | 0.07403 | -0.1311 | -1.4332
-8 | -0.1293 | 0.0703 | -0.1313 | -1.8393
-7 | -0.1647 | 0.05987 | -0.1216 | -2.751
-6.5 | -0.1398 | 0.05449 | -0.1212 | -2.5656
-6 | -0.1595 | 0.05262 | -0.1108 | -3.0312
-5.5 | -0.1795 | 0.05057 | -0.0998 | -3.5495
-5 | -0.1455 | 0.04394 | -0.0989 | -3.3113
-4.5 | -0.1527 | 0.04222 | -0.0895 | -3.6168
-3.5 | -0.0925 | 0.03588 | -0.0827 | -2.578
-3 | -0.0433 | 0.02949 | -0.0789 | -1.4683
-2.5 | 0.017 | 0.02675 | -0.0791 | 0.63551
-2 | 0.0844 | 0.02502 | -0.0809 | 3.3733
-1.5 | 0.0996 | 0.02543 | -0.074 | 3.9166
-1 | 0.1584 | 0.02424 | -0.0747 | 6.5347
0 | 0.2519 | 0.02223 | -0.0717 | 11.3315
0.5 | 0.4169 | 0.02305 | -0.095 | 18.0868
1 | 0.4696 | 0.02311 | -0.0947 | 20.3202
1.5 | 0.5383 | 0.02302 | -0.0972 | 23.384
3 | 0.5838 | 0.02434 | -0.0756 | 23.9852
3.5 | 0.6469 | 0.02394 | -0.0766 | 27.0217
4 | 0.7223 | 0.02305 | -0.0795 | 31.3362
5 | 0.9764 | 0.01516 | -0.1 | 64.4063
5.5 | 0.9967 | 0.01426 | -0.0919 | 69.8948
6 | 1.0148 | 0.01353 | -0.0834 | 75.0037
6.5 | 1.0468 | 0.01293 | -0.0777 | 80.959
7 | 1.0349 | 0.01454 | -0.0649 | 71.1761
7.5 | 1.002 | 0.01811 | -0.0515 | 55.3285
8 | 0.985 | 0.02204 | -0.042 | 44.6915
8.5 | 0.9988 | 0.02461 | -0.0368 | 40.5851
9 | 1.0184 | 0.02695 | -0.0325 | 37.7885
9.5 | 1.0385 | 0.02954 | -0.0285 | 35.1557
10 | 1.0664 | 0.0318 | -0.0255 | 33.5346
10.5 | 1.1034 | 0.03427 | -0.0233 | 32.1973
11 | 1.1604 | 0.03777 | -0.0236 | 30.7228
11.5 | 1.1907 | 0.04058 | -0.0209 | 29.342
12 | 1.222 | 0.04472 | -0.0187 | 27.3256
12.5 | 1.2399 | 0.05228 | -0.0161 | 23.7165
13 | 1.2196 | 0.05705 | -0.0099 | 21.3777
13.5 | 1.1947 | 0.06494 | -0.0053 | 18.397
14 | 1.1596 | 0.07403 | -0.0022 | 15.6639
14.5 | 1.119 | 0.08448 | -0.0017 | 13.2457
15 | 1.0742 | 0.09696 | -0.0044 | 11.0788
15.5 | 1.0312 | 0.1119 | -0.0107 | 9.2154
16 | 0.7355 | 0.15372 | -0.0347 | 4.7847
16.5 | 0.9007 | 0.18038 | -0.0485 | 4.9933
17 | 0.913 | 0.18657 | -0.0486 | 4.8936
17.5 | 0.9167 | 0.19805 | -0.0551 | 4.6286

## 21. Re 250k Mach 0.25 (1)
BIGFOIL.COM POLAR EXPORT
NACA67-611 a=0.6
NACA67-611 a=0.6 |  |  |  | Cl Max: | 1.285 | at alpha= | 7.5 | deg
JavaFoil+Calcfoil stall+Eppler ext transition |  |  |  | L/D Max: | 91.651 | at alpha= | 4.5 | deg
Re: | 250000 |  |  | Cd Min: | 0.00918 | at alpha= | 0 | deg
Mach: | 0.25 |  |  | Cl=0 at alpha= | -4.1771 | deg
|  |  |  | @ Cl=0.1, Cd= | 0.03421
|  |  |  | @ Cl=0.4, Cd= | 0.010419
|  |  |  | @ Cl=0.6, Cd= | 0.0094087
alpha (deg) | Cl | Cd | Cm | Cl/Cd
-15 | -0.062 | 0.3352 | -0.03 | -0.186
-14.5 | -0.06 | 0.26891 | -0.029 | -0.221
-14 | -0.125 | 0.24247 | -0.028 | -0.516
-13.5 | -0.18 | 0.21495 | -0.027 | -0.837
-13 | -0.221 | 0.18306 | -0.027 | -1.209
-12.5 | -0.256 | 0.17623 | -0.028 | -1.455
-12 | -0.286 | 0.15683 | -0.027 | -1.823
-11.5 | -0.31 | 0.13301 | -0.028 | -2.332
-11 | -0.329 | 0.11886 | -0.029 | -2.764
-10.5 | -0.341 | 0.1074 | -0.03 | -3.172
-10 | -0.346 | 0.09428 | -0.029 | -3.672
-9.5 | -0.345 | 0.08581 | -0.029 | -4.019
-9 | -0.337 | 0.07715 | -0.03 | -4.365
-8.5 | -0.322 | 0.07094 | -0.03 | -4.54
-8 | -0.301 | 0.06433 | -0.03 | -4.679
-7.5 | -0.274 | 0.05927 | -0.031 | -4.627
-7 | -0.242 | 0.0544 | -0.032 | -4.456
-6.5 | -0.205 | 0.05058 | -0.032 | -4.055
-6 | -0.165 | 0.04712 | -0.034 | -3.495
-5.5 | -0.122 | 0.04399 | -0.034 | -2.768
-5 | -0.077 | 0.04142 | -0.035 | -1.858
-4.5 | -0.031 | 0.03912 | -0.036 | -0.781
-4 | 0.017 | 0.03708 | -0.038 | 0.462
-3.5 | 0.066 | 0.03541 | -0.04 | 1.857
-3 | 0.115 | 0.03368 | -0.044 | 3.423
-2.5 | 0.165 | 0.03232 | -0.047 | 5.118
-2 | 0.267 | 0.01059 | -0.093 | 25.204
-1.5 | 0.329 | 0.0105 | -0.094 | 31.368
-1 | 0.392 | 0.01042 | -0.095 | 37.589
-0.5 | 0.454 | 0.01041 | -0.096 | 43.661
0 | 0.503 | 0.00918 | -0.096 | 54.82
0.5 | 0.563 | 0.00931 | -0.097 | 60.521
1 | 0.623 | 0.00947 | -0.098 | 65.836
1.5 | 0.683 | 0.00961 | -0.099 | 71.066
2 | 0.743 | 0.00981 | -0.1 | 75.694
2.5 | 0.802 | 0.01003 | -0.101 | 79.997
3 | 0.857 | 0.01026 | -0.102 | 83.5
3.5 | 0.914 | 0.01053 | -0.103 | 86.799
4 | 0.97 | 0.01084 | -0.104 | 89.488
4.5 | 1.024 | 0.01117 | -0.104 | 91.651
5 | 1.085 | 0.01851 | -0.106 | 58.611
5.5 | 1.135 | 0.01934 | -0.107 | 58.692
6 | 1.18 | 0.02037 | -0.108 | 57.925
6.5 | 1.221 | 0.02129 | -0.109 | 57.342
7 | 1.256 | 0.02235 | -0.11 | 56.204
7.5 | 1.285 | 0.02341 | -0.111 | 54.889
8 | 1.081 | 0.05401 | -0.054 | 20.014
8.5 | 1.087 | 0.05918 | -0.045 | 18.368
9 | 1.08 | 0.06368 | -0.042 | 16.967
9.5 | 1.062 | 0.07032 | -0.037 | 15.104
10 | 1.032 | 0.07734 | -0.035 | 13.347
10.5 | 0.99 | 0.08307 | -0.036 | 11.918
11 | 0.936 | 0.09318 | -0.035 | 10.044
11.5 | 0.871 | 0.10182 | -0.033 | 8.55
12 | 0.796 | 0.11388 | -0.032 | 6.987
12.5 | 0.713 | 0.13343 | -0.031 | 5.34

## 22. Re 250k Mach 0.25 (2)
BIGFOIL.COM POLAR EXPORT
NACA67-611 a=0.6
NACA67-611 a=0.6 |  |  |  | Cl Max: | 1.1913 | at alpha= | 12 | deg
XFOIL ncrit=9 |  |  |  | L/D Max: | 76.7766 | at alpha= | 6.5 | deg
Re: | 250000 |  |  | Cd Min: | 0.21486 | at alpha= | -19.5 | deg
Mach: | 0.25 |  |  | Cl=0 at alpha= | -2.4135 | deg
|  |  |  | @ Cl=0.1, Cd= | 0.025896
|  |  |  | @ Cl=0.4, Cd= | 0.022881
|  |  |  | @ Cl=0.6, Cd= | 0.024595
alpha (deg) | Cl | Cd | Cm | Cl/Cd
-19.5 | -0.4267 | 0.21486 | -0.0406 | -1.9859
-19 | -0.4104 | 0.20904 | -0.0438 | -1.9633
-18.5 | -0.3982 | 0.204 | -0.046 | -1.952
-18 | -0.4074 | 0.2028 | -0.0419 | -2.0089
-17.5 | -0.4027 | 0.19881 | -0.0422 | -2.0256
-17 | -0.3754 | 0.19111 | -0.0498 | -1.9643
-16.5 | -0.3533 | 0.18487 | -0.0579 | -1.9111
-16 | -0.3325 | 0.17733 | -0.065 | -1.875
-15.5 | -0.3016 | 0.16783 | -0.0688 | -1.7971
-15 | -0.276 | 0.16033 | -0.0753 | -1.7214
-14.5 | -0.2559 | 0.15341 | -0.0803 | -1.6681
-14 | -0.2378 | 0.14731 | -0.0882 | -1.6143
-13.5 | -0.2236 | 0.14133 | -0.0968 | -1.5821
-13 | -0.1905 | 0.13023 | -0.0991 | -1.4628
-12.5 | -0.1687 | 0.12358 | -0.1035 | -1.3651
-12 | -0.1513 | 0.11726 | -0.1077 | -1.2903
-11.5 | -0.1391 | 0.11179 | -0.1169 | -1.2443
-11 | -0.1245 | 0.1056 | -0.1234 | -1.179
-10.5 | -0.1127 | 0.09714 | -0.1238 | -1.1602
-10 | -0.0882 | 0.09099 | -0.1255 | -0.96934
-9.5 | -0.0778 | 0.08586 | -0.1275 | -0.90613
-9 | -0.0767 | 0.08088 | -0.1323 | -0.94832
-8.5 | -0.0937 | 0.07684 | -0.1357 | -1.2194
-8 | -0.1173 | 0.07357 | -0.1332 | -1.5944
-7.5 | -0.1224 | 0.06597 | -0.1342 | -1.8554
-7 | -0.1416 | 0.06252 | -0.1254 | -2.2649
-6.5 | -0.1542 | 0.05976 | -0.1178 | -2.5803
-6 | -0.1422 | 0.05516 | -0.1155 | -2.578
-5.5 | -0.1714 | 0.05333 | -0.1032 | -3.214
-5 | -0.1656 | 0.05182 | -0.0956 | -3.1957
-4.5 | -0.151 | 0.04451 | -0.0928 | -3.3925
-4 | -0.0999 | 0.03975 | -0.093 | -2.5132
-3.5 | -0.1024 | 0.03773 | -0.084 | -2.714
-3 | -0.0446 | 0.0312 | -0.0821 | -1.4295
-2.5 | -0.0082 | 0.02886 | -0.078 | -0.28413
-2 | 0.0392 | 0.02704 | -0.0757 | 1.4497
-1.5 | 0.1019 | 0.02586 | -0.0764 | 3.9404
-1 | 0.16 | 0.02484 | -0.0765 | 6.4412
0 | 0.4014 | 0.02287 | -0.1023 | 17.5514
0.5 | 0.4242 | 0.02348 | -0.0968 | 18.0664
1 | 0.4805 | 0.02362 | -0.0968 | 20.3429
1.5 | 0.4917 | 0.02412 | -0.0887 | 20.3856
2.5 | 0.5748 | 0.02432 | -0.083 | 23.6349
3.5 | 0.6317 | 0.02494 | -0.0729 | 25.3288
4 | 0.7089 | 0.02402 | -0.0755 | 29.5129
5 | 0.8757 | 0.01974 | -0.0807 | 44.3617
5.5 | 0.9566 | 0.01591 | -0.081 | 60.1257
6 | 1.0008 | 0.01473 | -0.0768 | 67.943
6.5 | 1.048 | 0.01365 | -0.0728 | 76.7766
7 | 1.0228 | 0.01616 | -0.0584 | 63.2921
7.5 | 0.9905 | 0.02017 | -0.0458 | 49.1076
8 | 0.9822 | 0.02391 | -0.0376 | 41.079
8.5 | 0.9993 | 0.02646 | -0.0327 | 37.7664
9 | 1.0187 | 0.02904 | -0.0282 | 35.0792
9.5 | 1.0415 | 0.03174 | -0.0241 | 32.8135
10 | 1.0774 | 0.03463 | -0.0213 | 31.1118
10.5 | 1.1167 | 0.03706 | -0.019 | 30.1322
11 | 1.163 | 0.04121 | -0.0175 | 28.2213
11.5 | 1.1876 | 0.04605 | -0.014 | 25.7894
12 | 1.1913 | 0.05222 | -0.0095 | 22.8131
12.5 | 1.1787 | 0.05902 | -0.005 | 19.9712
13 | 1.159 | 0.06615 | -0.002 | 17.5208
13.5 | 1.1231 | 0.07581 | 0 | 14.8147
14 | 1.0856 | 0.08648 | -0.0007 | 12.5532
14.5 | 1.0494 | 0.09847 | -0.0044 | 10.6571
15 | 1.0092 | 0.11361 | -0.0123 | 8.883
15.5 | 0.909 | 0.15831 | -0.0374 | 5.7419
16 | 0.903 | 0.17569 | -0.0448 | 5.1397
16.5 | 0.8989 | 0.18882 | -0.0541 | 4.7606
17 | 0.9188 | 0.19331 | -0.0548 | 4.753

## 23. Re 250k Mach 0.50 (1)
BIGFOIL.COM POLAR EXPORT
NACA67-611 a=0.6
NACA67-611 a=0.6 |  |  |  | Cl Max: | 1.277 | at alpha= | 20 | deg
JavaFoil+Calcfoil stall+Eppler ext transition |  |  |  | L/D Max: | 89.078 | at alpha= | 4.5 | deg
Re: | 250000 |  |  | Cd Min: | 0.00993 | at alpha= | 0 | deg
Mach: | 0.5 |  |  | Cl=0 at alpha= | -4.18 | deg
|  |  |  | @ Cl=0.1, Cd= | 0.035944
|  |  |  | @ Cl=0.4, Cd= | 0.011001
|  |  |  | @ Cl=0.6, Cd= | 0.010035
alpha (deg) | Cl | Cd | Cm | Cl/Cd
-20 | -0.859 | 0.24985 | -0.04 | -3.44
-19.5 | -0.833 | 0.25016 | -0.04 | -3.33
-19 | -0.806 | 0.24857 | -0.041 | -3.244
-18.5 | -0.78 | 0.24383 | -0.041 | -3.198
-18 | -0.753 | 0.23918 | -0.041 | -3.149
-17.5 | -0.724 | 0.22355 | -0.039 | -3.241
-17 | -0.698 | 0.21725 | -0.04 | -3.211
-16.5 | -0.671 | 0.21987 | -0.04 | -3.051
-16 | -0.644 | 0.21589 | -0.04 | -2.983
-15.5 | -0.617 | 0.21181 | -0.041 | -2.914
-15 | -0.59 | 0.18694 | -0.041 | -3.158
-14.5 | -0.563 | 0.26577 | -0.041 | -2.119
-14 | -0.535 | 0.18293 | -0.039 | -2.924
-13.5 | -0.508 | 0.17638 | -0.039 | -2.879
-13 | -0.481 | 0.17275 | -0.039 | -2.783
-12.5 | -0.454 | 0.16917 | -0.04 | -2.682
-12 | -0.427 | 0.16744 | -0.04 | -2.548
-11.5 | -0.399 | 0.16266 | -0.041 | -2.456
-11 | -0.372 | 0.15948 | -0.041 | -2.334
-10.5 | -0.344 | 0.13445 | -0.038 | -2.562
-10 | -0.317 | 0.13749 | -0.038 | -2.307
-9.5 | -0.29 | 0.13778 | -0.038 | -2.105
-9 | -0.263 | 0.13526 | -0.039 | -1.943
-8.5 | -0.236 | 0.13034 | -0.039 | -1.808
-8 | -0.208 | 0.12802 | -0.04 | -1.628
-7.5 | -0.181 | 0.11512 | -0.035 | -1.571
-7 | -0.154 | 0.11401 | -0.035 | -1.347
-6.5 | -0.126 | 0.09956 | -0.037 | -1.27
-6 | -0.099 | 0.09756 | -0.037 | -1.017
-5.5 | -0.11 | 0.05655 | -0.036 | -1.954
-5 | -0.078 | 0.04691 | -0.037 | -1.656
-4.5 | -0.032 | 0.04231 | -0.038 | -0.762
-4 | 0.018 | 0.03926 | -0.039 | 0.471
-3.5 | 0.072 | 0.03687 | -0.041 | 1.952
-3 | 0.127 | 0.03505 | -0.045 | 3.627
-2.5 | 0.183 | 0.0334 | -0.049 | 5.49
-2 | 0.24 | 0.03239 | -0.051 | 7.405
-1.5 | 0.367 | 0.01102 | -0.105 | 33.334
-1 | 0.437 | 0.01098 | -0.106 | 39.803
-0.5 | 0.508 | 0.01098 | -0.107 | 46.258
0 | 0.561 | 0.00993 | -0.107 | 56.51
0.5 | 0.628 | 0.01011 | -0.108 | 62.11
1 | 0.694 | 0.01033 | -0.109 | 67.248
1.5 | 0.761 | 0.01053 | -0.11 | 72.249
2 | 0.827 | 0.0108 | -0.111 | 76.585
2.5 | 0.893 | 0.01109 | -0.112 | 80.471
3 | 0.952 | 0.01143 | -0.113 | 83.308
3.5 | 1.014 | 0.0118 | -0.114 | 85.925
4 | 1.074 | 0.01221 | -0.115 | 88
4.5 | 1.131 | 0.01269 | -0.116 | 89.078
5 | 1.195 | 0.02172 | -0.118 | 55.016
5.5 | 1.241 | 0.02303 | -0.119 | 53.881
6 | 1.271 | 0.02464 | -0.12 | 51.594
6.5 | 1.062 | 0.0473 | -0.06 | 22.452
7 | 1.029 | 0.05329 | -0.047 | 19.316
7.5 | 0.874 | 0.06498 | -0.038 | 13.445
8 | 0.653 | 0.10372 | -0.038 | 6.295
8.5 | 0.68 | 0.10985 | -0.047 | 6.188
9 | 0.706 | 0.11401 | -0.047 | 6.191
9.5 | 0.733 | 0.12442 | -0.054 | 5.891
10 | 0.759 | 0.12866 | -0.054 | 5.898
10.5 | 0.785 | 0.13244 | -0.054 | 5.925
11 | 0.812 | 0.16038 | -0.06 | 5.062
11.5 | 0.838 | 0.15549 | -0.061 | 5.389
12 | 0.864 | 0.15936 | -0.062 | 5.42
12.5 | 0.889 | 0.16301 | -0.062 | 5.455
13 | 0.917 | 0.18022 | -0.068 | 5.087
13.5 | 0.942 | 0.18108 | -0.068 | 5.205
14 | 0.968 | 0.18187 | -0.069 | 5.322
14.5 | 0.993 | 0.19512 | -0.07 | 5.091
15 | 1.021 | 0.21155 | -0.074 | 4.826
15.5 | 1.046 | 0.22195 | -0.075 | 4.714
16 | 1.071 | 0.22544 | -0.076 | 4.753
16.5 | 1.097 | 0.23174 | -0.077 | 4.733
17 | 1.125 | 0.24143 | -0.081 | 4.659
17.5 | 1.15 | 0.24697 | -0.082 | 4.655
18 | 1.175 | 0.25304 | -0.083 | 4.643
18.5 | 1.2 | 0.25227 | -0.084 | 4.758
19 | 1.228 | 0.2735 | -0.087 | 4.49
19.5 | 1.253 | 0.26487 | -0.088 | 4.73
20 | 1.277 | 0.27635 | -0.089 | 4.622

## 24. Re 250k Mach 0.50 (2)
BIGFOIL.COM POLAR EXPORT
NACA67-611 a=0.6
NACA67-611 a=0.6 |  |  |  | Cl Max: | 1.1009 | at alpha= | 10.5 | deg
XFOIL ncrit=9 |  |  |  | L/D Max: | 56.5008 | at alpha= | 6.5 | deg
Re: | 250000 |  |  | Cd Min: | 0.23602 | at alpha= | -20 | deg
Mach: | 0.5 |  |  | Cl=0 at alpha= | -1.9229 | deg
|  |  |  | @ Cl=0.1, Cd= | 0.029165
|  |  |  | @ Cl=0.4, Cd= | 0.026669
|  |  |  | @ Cl=0.6, Cd= | 0.027183
alpha (deg) | Cl | Cd | Cm | Cl/Cd
-20 | -0.4566 | 0.23602 | -0.044 | -1.9346
-19.5 | -0.4451 | 0.23105 | -0.0456 | -1.9264
-19 | -0.4526 | 0.22965 | -0.0414 | -1.9708
-18.5 | -0.4274 | 0.22195 | -0.0476 | -1.9257
-18 | -0.3961 | 0.21361 | -0.0558 | -1.8543
-17.5 | -0.3665 | 0.20655 | -0.065 | -1.7744
-16.5 | -0.3042 | 0.18807 | -0.0795 | -1.6175
-16 | -0.276 | 0.18018 | -0.0855 | -1.5318
-15.5 | -0.2467 | 0.17218 | -0.0926 | -1.4328
-15 | -0.219 | 0.16531 | -0.1014 | -1.3248
-14.5 | -0.204 | 0.16031 | -0.1078 | -1.2725
-14 | -0.1765 | 0.1502 | -0.1115 | -1.1751
-13.5 | -0.1487 | 0.14198 | -0.1156 | -1.0473
-13 | -0.1225 | 0.13459 | -0.1214 | -0.91017
-12.5 | -0.1101 | 0.12926 | -0.124 | -0.85177
-12 | -0.1055 | 0.1258 | -0.1308 | -0.83863
-11.5 | -0.0826 | 0.11679 | -0.135 | -0.70725
-11 | -0.0649 | 0.11008 | -0.1336 | -0.58957
-10.5 | -0.0486 | 0.10426 | -0.1354 | -0.46614
-10 | -0.0305 | 0.09827 | -0.1394 | -0.31037
-9.5 | -0.0409 | 0.09583 | -0.1409 | -0.4268
-9 | -0.0344 | 0.09071 | -0.1466 | -0.37923
-8.5 | -0.0331 | 0.08422 | -0.1406 | -0.39302
-8 | -0.017 | 0.07867 | -0.141 | -0.21609
-7.5 | -0.0328 | 0.0758 | -0.1362 | -0.43272
-7 | -0.0297 | 0.07032 | -0.1392 | -0.42235
-6.5 | -0.077 | 0.06907 | -0.1294 | -1.1148
-6 | -0.1236 | 0.06811 | -0.1211 | -1.8147
-5.5 | -0.1631 | 0.06651 | -0.1096 | -2.4523
-4.5 | -0.174 | 0.0564 | -0.0966 | -3.0851
-4 | -0.1622 | 0.05219 | -0.0923 | -3.1079
-3.5 | -0.1429 | 0.04703 | -0.0885 | -3.0385
-3 | -0.0884 | 0.0423 | -0.0886 | -2.0898
-2.5 | -0.0727 | 0.03721 | -0.0803 | -1.9538
-2 | -0.0068 | 0.03292 | -0.0799 | -0.20656
-1.5 | 0.0373 | 0.03073 | -0.0756 | 1.2138
-1 | 0.0981 | 0.02919 | -0.0742 | 3.3607
0 | 0.2059 | 0.02778 | -0.0701 | 7.4118
0.5 | 0.2789 | 0.02707 | -0.0713 | 10.3029
1 | 0.4297 | 0.02657 | -0.0892 | 16.1724
1.5 | 0.4629 | 0.02685 | -0.0838 | 17.2402
2 | 0.4916 | 0.02722 | -0.0776 | 18.0602
2.5 | 0.5665 | 0.02696 | -0.0789 | 21.0126
3 | 0.6025 | 0.0272 | -0.0739 | 22.1507
3.5 | 0.6454 | 0.02742 | -0.07 | 23.5376
4 | 0.6981 | 0.02735 | -0.0675 | 25.5247
5 | 0.8262 | 0.02598 | -0.0644 | 31.8014
5.5 | 0.9384 | 0.02109 | -0.0658 | 44.495
6 | 0.9856 | 0.02023 | -0.0602 | 48.7197
6.5 | 1.0447 | 0.01849 | -0.054 | 56.5008
7 | 1.0043 | 0.02298 | -0.0399 | 43.7032
7.5 | 0.9814 | 0.02783 | -0.03 | 35.2641
8 | 0.9917 | 0.03141 | -0.0237 | 31.5727
8.5 | 1.007 | 0.03497 | -0.0182 | 28.7961
9 | 1.0323 | 0.03824 | -0.0131 | 26.9953
9.5 | 1.0699 | 0.04155 | -0.0084 | 25.7497
10 | 1.0979 | 0.04673 | -0.004 | 23.4945
10.5 | 1.1009 | 0.0534 | 0.0005 | 20.6161
11 | 1.0828 | 0.06203 | 0.0035 | 17.4561
11.5 | 1.0531 | 0.07234 | 0.0039 | 14.5576
12 | 1.0176 | 0.08464 | 0.0008 | 12.0227
12.5 | 0.9805 | 0.09917 | -0.0062 | 9.8871
13 | 0.9457 | 0.11632 | -0.0169 | 8.1302
13.5 | 0.9218 | 0.13454 | -0.028 | 6.8515
14 | 0.9113 | 0.14991 | -0.0366 | 6.079
14.5 | 0.9094 | 0.16327 | -0.0439 | 5.5699
15 | 0.9134 | 0.1754 | -0.0505 | 5.2075
15.5 | 0.921 | 0.18713 | -0.0565 | 4.9217

## 25. Re 500k Mach 0.00 (1)
BIGFOIL.COM POLAR EXPORT
NACA67-611 a=0.6
NACA67-611 a=0.6 |  |  |  | Cl Max: | 1.331 | at alpha= | 9 | deg
JavaFoil+Calcfoil stall+Eppler ext transition |  |  |  | L/D Max: | 128.517 | at alpha= | 4.5 | deg
Re: | 500000 |  |  | Cd Min: | 0.00633 | at alpha= | 0 | deg
Mach: | 0 |  |  | Cl=0 at alpha= | -4.1809 | deg
|  |  |  | @ Cl=0.1, Cd= | 0.009378
|  |  |  | @ Cl=0.4, Cd= | 0.0083456
|  |  |  | @ Cl=0.6, Cd= | 0.0066529
alpha (deg) | Cl | Cd | Cm | Cl/Cd
-17.5 | -0.33 | 0.22553 | -0.026 | -1.463
-17 | -0.345 | 0.20498 | -0.026 | -1.682
-16.5 | -0.36 | 0.19805 | -0.026 | -1.816
-16 | -0.375 | 0.18613 | -0.027 | -2.013
-15.5 | -0.389 | 0.16864 | -0.027 | -2.308
-15 | -0.403 | 0.15557 | -0.027 | -2.592
-14.5 | -0.416 | 0.14433 | -0.027 | -2.884
-14 | -0.428 | 0.13342 | -0.028 | -3.208
-13.5 | -0.434 | 0.12468 | -0.029 | -3.484
-13 | -0.439 | 0.11631 | -0.029 | -3.771
-12.5 | -0.441 | 0.10692 | -0.029 | -4.121
-12 | -0.44 | 0.10177 | -0.029 | -4.323
-11.5 | -0.436 | 0.09249 | -0.029 | -4.717
-11 | -0.429 | 0.08499 | -0.029 | -5.053
-10.5 | -0.419 | 0.08056 | -0.029 | -5.202
-10 | -0.405 | 0.07389 | -0.029 | -5.48
-9.5 | -0.387 | 0.06897 | -0.029 | -5.614
-9 | -0.366 | 0.06414 | -0.03 | -5.7
-8.5 | -0.34 | 0.05966 | -0.031 | -5.702
-8 | -0.311 | 0.05576 | -0.031 | -5.581
-7.5 | -0.279 | 0.05206 | -0.032 | -5.353
-7 | -0.243 | 0.04849 | -0.032 | -5.012
-6.5 | -0.204 | 0.04567 | -0.033 | -4.465
-6 | -0.163 | 0.04314 | -0.034 | -3.769
-5.5 | -0.12 | 0.04037 | -0.035 | -2.964
-5 | -0.075 | 0.03822 | -0.037 | -1.973
-4.5 | -0.03 | 0.03612 | -0.039 | -0.827
-4 | 0.017 | 0.03405 | -0.043 | 0.491
-3.5 | 0.079 | 0.00942 | -0.089 | 8.44
-3 | 0.139 | 0.0093 | -0.09 | 14.928
-2.5 | 0.199 | 0.0091 | -0.091 | 21.848
-2 | 0.259 | 0.00854 | -0.092 | 30.304
-1.5 | 0.319 | 0.00846 | -0.092 | 37.717
-1 | 0.379 | 0.00838 | -0.093 | 45.255
-0.5 | 0.44 | 0.00828 | -0.094 | 53.166
0 | 0.492 | 0.00633 | -0.095 | 77.797
0.5 | 0.551 | 0.00656 | -0.096 | 83.981
1 | 0.609 | 0.00667 | -0.097 | 91.414
1.5 | 0.668 | 0.0068 | -0.098 | 98.276
2 | 0.726 | 0.00693 | -0.098 | 104.776
2.5 | 0.785 | 0.00706 | -0.099 | 111.161
3 | 0.839 | 0.00724 | -0.1 | 115.899
3.5 | 0.895 | 0.0074 | -0.101 | 120.889
4 | 0.95 | 0.0076 | -0.102 | 124.978
4.5 | 1.004 | 0.00781 | -0.103 | 128.517
5 | 1.056 | 0.01525 | -0.104 | 69.236
5.5 | 1.106 | 0.01593 | -0.104 | 69.45
6 | 1.152 | 0.0166 | -0.105 | 69.429
6.5 | 1.195 | 0.01751 | -0.106 | 68.251
7 | 1.234 | 0.01833 | -0.107 | 67.337
7.5 | 1.269 | 0.01918 | -0.108 | 66.138
8 | 1.298 | 0.02022 | -0.108 | 64.193
8.5 | 1.321 | 0.02128 | -0.109 | 62.073
9 | 1.331 | 0.02206 | -0.11 | 60.363
9.5 | 1.108 | 0.06005 | -0.06 | 18.454
10 | 1.099 | 0.0657 | -0.054 | 16.724
10.5 | 1.086 | 0.07127 | -0.048 | 15.233
11 | 1.068 | 0.07647 | -0.045 | 13.966
11.5 | 1.045 | 0.08249 | -0.044 | 12.67
12 | 1.017 | 0.0895 | -0.042 | 11.363
12.5 | 0.985 | 0.09803 | -0.042 | 10.048
13 | 0.949 | 0.10178 | -0.04 | 9.326
13.5 | 0.911 | 0.10931 | -0.04 | 8.335
14 | 0.871 | 0.11572 | -0.037 | 7.527

## 26. Re 500k Mach 0.00 (2)
BIGFOIL.COM POLAR EXPORT
NACA67-611 a=0.6
NACA67-611 a=0.6 |  |  |  | Cl Max: | 1.2746 | at alpha= | 14.5 | deg
XFOIL ncrit=9 |  |  |  | L/D Max: | 132.689 | at alpha= | 5 | deg
Re: | 500000 |  |  | Cd Min: | 0.22679 | at alpha= | 19.5 | deg
Mach: | 0 |  |  | Cl=0 at alpha= | -4.7809 | deg
|  |  |  | @ Cl=0.1, Cd= | 0.015405
|  |  |  | @ Cl=0.4, Cd= | 0.009581
|  |  |  | @ Cl=0.6, Cd= | 0.01021
alpha (deg) | Cl | Cd | Cm | Cl/Cd
-20 | -0.4409 | 0.21685 | -0.0343 | -2.0332
-19.5 | -0.4239 | 0.21103 | -0.0383 | -2.0087
-19 | -0.4075 | 0.20515 | -0.042 | -1.9864
-18 | -0.365 | 0.19147 | -0.0539 | -1.9063
-17.5 | -0.3408 | 0.184 | -0.0617 | -1.8522
-17 | -0.3154 | 0.17524 | -0.0672 | -1.7998
-16.5 | -0.29 | 0.16806 | -0.0733 | -1.7256
-16 | -0.2691 | 0.16148 | -0.0781 | -1.6665
-15.5 | -0.2502 | 0.15461 | -0.0827 | -1.6183
-15 | -0.2388 | 0.14832 | -0.0864 | -1.61
-14.5 | -0.23 | 0.1423 | -0.0901 | -1.6163
-14 | -0.215 | 0.13454 | -0.0921 | -1.598
-13.5 | -0.1994 | 0.1288 | -0.0942 | -1.5481
-13 | -0.1864 | 0.12296 | -0.0965 | -1.5159
-12.5 | -0.1742 | 0.11692 | -0.0992 | -1.4899
-12 | -0.173 | 0.11075 | -0.1035 | -1.5621
-11.5 | -0.1655 | 0.10425 | -0.1067 | -1.5875
-11 | -0.1531 | 0.09695 | -0.1078 | -1.5792
-10.5 | -0.1382 | 0.09201 | -0.109 | -1.502
-10 | -0.1297 | 0.08644 | -0.1111 | -1.5005
-9.5 | -0.1256 | 0.08037 | -0.1141 | -1.5628
-9 | -0.1307 | 0.07372 | -0.1195 | -1.7729
-8.5 | -0.1393 | 0.06712 | -0.1233 | -2.0754
-8 | -0.1412 | 0.05999 | -0.1254 | -2.3537
-7.5 | -0.1459 | 0.05232 | -0.125 | -2.7886
-7 | -0.1258 | 0.04798 | -0.1247 | -2.6219
-6.5 | -0.1038 | 0.04221 | -0.124 | -2.4591
-6 | -0.0707 | 0.03748 | -0.1216 | -1.8863
-5.5 | -0.0551 | 0.02923 | -0.1187 | -1.885
-5 | -0.0149 | 0.02652 | -0.1173 | -0.56184
-4.5 | 0.0191 | 0.01902 | -0.1123 | 1.0042
-4 | 0.0674 | 0.01629 | -0.1108 | 4.1375
-3.5 | 0.1201 | 0.01486 | -0.1104 | 8.0821
-3 | 0.1725 | 0.01346 | -0.1098 | 12.8158
-2.5 | 0.2196 | 0.01278 | -0.1086 | 17.1831
-2 | 0.2685 | 0.01221 | -0.1076 | 21.9902
-1.5 | 0.321 | 0.01175 | -0.1072 | 27.3191
-1 | 0.3706 | 0.01091 | -0.1065 | 33.9688
-0.5 | 0.3838 | 0.00953 | -0.098 | 40.2728
1 | 0.6826 | 0.01047 | -0.1247 | 65.1958
1.5 | 0.7387 | 0.01031 | -0.1253 | 71.6489
2 | 0.7897 | 0.01042 | -0.1252 | 75.7869
2.5 | 0.8469 | 0.01009 | -0.1258 | 83.9346
3 | 0.9011 | 0.00977 | -0.1258 | 92.2313
3.5 | 0.9585 | 0.00878 | -0.1256 | 109.1686
4 | 1.0154 | 0.00835 | -0.1261 | 121.6048
4.5 | 1.0709 | 0.0082 | -0.1265 | 130.5976
5 | 1.1053 | 0.00833 | -0.1223 | 132.6891
5.5 | 1.0894 | 0.00927 | -0.1079 | 117.5189
6 | 1.0313 | 0.01002 | -0.085 | 102.9242
6.5 | 0.9964 | 0.01214 | -0.0688 | 82.0758
7 | 0.9836 | 0.01485 | -0.0582 | 66.2357
7.5 | 0.9854 | 0.01748 | -0.0508 | 56.373
8 | 1.0059 | 0.01932 | -0.0462 | 52.0652
8.5 | 1.0337 | 0.02083 | -0.0428 | 49.6255
9 | 1.0588 | 0.02257 | -0.0391 | 46.9118
9.5 | 1.0848 | 0.02434 | -0.0358 | 44.5686
10 | 1.1112 | 0.02614 | -0.0327 | 42.5096
10.5 | 1.134 | 0.02827 | -0.0294 | 40.1132
11 | 1.1579 | 0.0305 | -0.0263 | 37.9639
11.5 | 1.1841 | 0.03253 | -0.0238 | 36.4002
12 | 1.2036 | 0.03558 | -0.0206 | 33.828
12.5 | 1.2286 | 0.0379 | -0.0183 | 32.4169
13 | 1.2486 | 0.04065 | -0.0159 | 30.7159
13.5 | 1.2631 | 0.04531 | -0.0129 | 27.8768
14 | 1.2742 | 0.04964 | -0.0102 | 25.6688
14.5 | 1.2746 | 0.05529 | -0.0075 | 23.053
15 | 1.2649 | 0.06202 | -0.0053 | 20.395
15.5 | 1.2518 | 0.06928 | -0.0042 | 18.0687
16 | 1.2314 | 0.07817 | -0.0046 | 15.7528
16.5 | 1.1908 | 0.09144 | -0.0076 | 13.0227
17 | 1.1091 | 0.11548 | -0.0184 | 9.6043
17.5 | 1.0408 | 0.1427 | -0.0351 | 7.2936
18 | 0.9197 | 0.20453 | -0.0634 | 4.4967
18.5 | 0.9286 | 0.21322 | -0.0683 | 4.3551
19 | 0.9415 | 0.21958 | -0.072 | 4.2877
19.5 | 0.9507 | 0.22679 | -0.0753 | 4.192

## 27. Re 500k Mach 0.10 (1)
BIGFOIL.COM POLAR EXPORT
NACA67-611 a=0.6
NACA67-611 a=0.6 |  |  |  | Cl Max: | 1.33 | at alpha= | 9 | deg
JavaFoil+Calcfoil stall+Eppler ext transition |  |  |  | L/D Max: | 128.205 | at alpha= | 4.5 | deg
Re: | 500000 |  |  | Cd Min: | 0.00634 | at alpha= | 0 | deg
Mach: | 0.1 |  |  | Cl=0 at alpha= | -4.1809 | deg
|  |  |  | @ Cl=0.1, Cd= | 0.021145
|  |  |  | @ Cl=0.4, Cd= | 0.0083488
|  |  |  | @ Cl=0.6, Cd= | 0.006689
alpha (deg) | Cl | Cd | Cm | Cl/Cd
-17 | -0.303 | 0.2158 | -0.026 | -1.403
-16.5 | -0.32 | 0.2022 | -0.027 | -1.582
-16 | -0.337 | 0.1924 | -0.027 | -1.752
-15.5 | -0.354 | 0.17719 | -0.027 | -1.998
-15 | -0.371 | 0.16117 | -0.027 | -2.3
-14.5 | -0.387 | 0.15689 | -0.028 | -2.465
-14 | -0.401 | 0.13928 | -0.027 | -2.882
-13.5 | -0.411 | 0.13194 | -0.028 | -3.112
-13 | -0.418 | 0.11937 | -0.029 | -3.499
-12.5 | -0.423 | 0.10912 | -0.029 | -3.872
-12 | -0.425 | 0.10241 | -0.029 | -4.146
-11.5 | -0.424 | 0.09253 | -0.029 | -4.578
-11 | -0.419 | 0.08631 | -0.03 | -4.857
-10.5 | -0.411 | 0.07999 | -0.029 | -5.139
-10 | -0.399 | 0.0752 | -0.029 | -5.306
-9.5 | -0.383 | 0.0697 | -0.03 | -5.494
-9 | -0.363 | 0.06466 | -0.03 | -5.61
-8.5 | -0.338 | 0.0602 | -0.031 | -5.622
-8 | -0.31 | 0.05617 | -0.031 | -5.524
-7.5 | -0.278 | 0.05237 | -0.032 | -5.316
-7 | -0.243 | 0.04869 | -0.033 | -4.995
-6.5 | -0.204 | 0.04586 | -0.033 | -4.454
-6 | -0.163 | 0.04331 | -0.034 | -3.764
-5.5 | -0.12 | 0.04059 | -0.035 | -2.958
-5 | -0.076 | 0.03832 | -0.037 | -1.974
-4.5 | -0.03 | 0.0361 | -0.04 | -0.831
-4 | 0.017 | 0.03413 | -0.043 | 0.492
-3.5 | 0.065 | 0.03151 | -0.05 | 2.056
-3 | 0.14 | 0.0093 | -0.09 | 15.003
-2.5 | 0.2 | 0.00915 | -0.091 | 21.817
-2 | 0.26 | 0.00861 | -0.092 | 30.222
-1.5 | 0.321 | 0.00846 | -0.093 | 37.924
-1 | 0.381 | 0.00838 | -0.094 | 45.493
-0.5 | 0.442 | 0.00828 | -0.095 | 53.455
0 | 0.495 | 0.00634 | -0.095 | 78.032
0.5 | 0.554 | 0.00657 | -0.096 | 84.216
1 | 0.612 | 0.00672 | -0.097 | 91.172
1.5 | 0.671 | 0.00681 | -0.098 | 98.506
2 | 0.73 | 0.00695 | -0.099 | 104.965
2.5 | 0.788 | 0.00711 | -0.1 | 110.938
3 | 0.843 | 0.00726 | -0.101 | 116.045
3.5 | 0.899 | 0.00744 | -0.102 | 120.746
4 | 0.955 | 0.00763 | -0.102 | 125.057
4.5 | 1.008 | 0.00786 | -0.103 | 128.205
5 | 1.061 | 0.01535 | -0.104 | 69.098
5.5 | 1.111 | 0.01603 | -0.105 | 69.303
6 | 1.157 | 0.01677 | -0.106 | 68.983
6.5 | 1.2 | 0.01765 | -0.107 | 67.983
7 | 1.238 | 0.01848 | -0.107 | 66.991
7.5 | 1.272 | 0.0194 | -0.108 | 65.579
8 | 1.301 | 0.02039 | -0.109 | 63.781
8.5 | 1.322 | 0.02147 | -0.11 | 61.567
9 | 1.33 | 0.02238 | -0.11 | 59.433
9.5 | 1.328 | 0.02293 | -0.111 | 57.906
10 | 1.091 | 0.06689 | -0.051 | 16.313
10.5 | 1.075 | 0.07225 | -0.046 | 14.885
11 | 1.054 | 0.07666 | -0.043 | 13.751
11.5 | 1.027 | 0.08325 | -0.043 | 12.336
12 | 0.994 | 0.09044 | -0.041 | 10.996
12.5 | 0.957 | 0.09953 | -0.039 | 9.616
13 | 0.916 | 0.10343 | -0.038 | 8.861
13.5 | 0.873 | 0.1121 | -0.037 | 7.79
14 | 0.828 | 0.12218 | -0.038 | 6.781

## 28. Re 500k Mach 0.10 (2)
BIGFOIL.COM POLAR EXPORT
NACA67-611 a=0.6
NACA67-611 a=0.6 |  |  |  | Cl Max: | 1.2651 | at alpha= | 14 | deg
XFOIL ncrit=9 |  |  |  | L/D Max: | 132.012 | at alpha= | 5 | deg
Re: | 500000 |  |  | Cd Min: | 0.22105 | at alpha= | 19 | deg
Mach: | 0.1 |  |  | Cl=0 at alpha= | -4.7928 | deg
|  |  |  | @ Cl=0.1, Cd= | 0.015554
|  |  |  | @ Cl=0.4, Cd= | 0.010497
|  |  |  | @ Cl=0.6, Cd= | 0.010288
alpha (deg) | Cl | Cd | Cm | Cl/Cd
-20 | -0.441 | 0.21733 | -0.0347 | -2.0292
-19.5 | -0.4238 | 0.21147 | -0.0386 | -2.0041
-19 | -0.4074 | 0.20559 | -0.0424 | -1.9816
-18 | -0.3627 | 0.19162 | -0.055 | -1.8928
-17.5 | -0.3385 | 0.18416 | -0.0628 | -1.8381
-17 | -0.3126 | 0.17538 | -0.0682 | -1.7824
-16.5 | -0.2876 | 0.16828 | -0.0742 | -1.7091
-16 | -0.2672 | 0.16172 | -0.0789 | -1.6522
-15.5 | -0.2491 | 0.15496 | -0.0831 | -1.6075
-15 | -0.2378 | 0.1487 | -0.0868 | -1.5992
-14.5 | -0.2289 | 0.14271 | -0.0905 | -1.604
-14 | -0.2132 | 0.13495 | -0.0925 | -1.5798
-13.5 | -0.1977 | 0.12921 | -0.0945 | -1.5301
-13 | -0.1846 | 0.1233 | -0.097 | -1.4972
-12.5 | -0.1722 | 0.11724 | -0.0996 | -1.4688
-12 | -0.1711 | 0.11114 | -0.1039 | -1.5395
-11.5 | -0.1631 | 0.10462 | -0.1072 | -1.559
-11 | -0.1496 | 0.09739 | -0.1081 | -1.5361
-10.5 | -0.1351 | 0.09238 | -0.1095 | -1.4624
-10 | -0.1263 | 0.08678 | -0.1117 | -1.4554
-9.5 | -0.1228 | 0.08066 | -0.1149 | -1.5224
-8 | -0.1495 | 0.05851 | -0.1259 | -2.5551
-7.5 | -0.1411 | 0.05322 | -0.1255 | -2.6513
-7 | -0.1222 | 0.04868 | -0.1254 | -2.5103
-6.5 | -0.101 | 0.0428 | -0.1248 | -2.3598
-6 | -0.0687 | 0.03792 | -0.1226 | -1.8117
-5.5 | -0.0536 | 0.02965 | -0.1196 | -1.8078
-5 | -0.0138 | 0.02685 | -0.1182 | -0.51397
-4.5 | 0.0195 | 0.01957 | -0.1132 | 0.99642
-4 | 0.0675 | 0.01649 | -0.1115 | 4.0934
-3.5 | 0.1206 | 0.01496 | -0.111 | 8.0615
-3 | 0.1738 | 0.01363 | -0.1105 | 12.7513
-2.5 | 0.2199 | 0.01287 | -0.1091 | 17.0862
-2 | 0.2696 | 0.01227 | -0.1081 | 21.9723
-1.5 | 0.3226 | 0.0118 | -0.1078 | 27.339
-1 | 0.3735 | 0.01105 | -0.1072 | 33.8009
0 | 0.431 | 0.00985 | -0.0953 | 43.7563
1 | 0.6856 | 0.01051 | -0.1252 | 65.2331
1.5 | 0.7422 | 0.01037 | -0.1258 | 71.5718
2 | 0.7928 | 0.0105 | -0.1256 | 75.5048
2.5 | 0.851 | 0.01014 | -0.1263 | 83.925
3 | 0.9051 | 0.00983 | -0.1262 | 92.0753
3.5 | 0.9637 | 0.0088 | -0.1261 | 109.5114
4 | 1.0202 | 0.0084 | -0.1265 | 121.4524
4.5 | 1.0759 | 0.00825 | -0.1268 | 130.4121
5 | 1.1089 | 0.0084 | -0.1222 | 132.0119
5.5 | 1.0881 | 0.00936 | -0.1067 | 116.25
6 | 1.0292 | 0.01012 | -0.0837 | 101.6996
6.5 | 0.9951 | 0.01236 | -0.0678 | 80.5097
7 | 0.9827 | 0.01512 | -0.0573 | 64.9934
8 | 1.0064 | 0.01959 | -0.0455 | 51.3731
8.5 | 1.0342 | 0.02112 | -0.042 | 48.9678
9 | 1.0595 | 0.0229 | -0.0383 | 46.2664
9.5 | 1.0829 | 0.02488 | -0.0346 | 43.5249
10 | 1.1113 | 0.02658 | -0.0317 | 41.8096
10.5 | 1.1305 | 0.02909 | -0.0279 | 38.8622
11 | 1.1578 | 0.03108 | -0.0251 | 37.2523
11.5 | 1.1834 | 0.03324 | -0.0225 | 35.6017
12 | 1.204 | 0.0363 | -0.0194 | 33.168
12.5 | 1.2281 | 0.03882 | -0.0169 | 31.6358
13 | 1.2465 | 0.04191 | -0.0144 | 29.7423
13.5 | 1.259 | 0.04684 | -0.0113 | 26.8787
14 | 1.2651 | 0.0519 | -0.0084 | 24.3757
14.5 | 1.258 | 0.05851 | -0.0056 | 21.5006
15 | 1.239 | 0.06664 | -0.0038 | 18.5924
15.5 | 1.2135 | 0.07609 | -0.0036 | 15.9482
16 | 1.1765 | 0.08845 | -0.0061 | 13.3013
16.5 | 1.1185 | 0.10676 | -0.0135 | 10.4768
17 | 1.0615 | 0.1288 | -0.0263 | 8.2415
17.5 | 1.0019 | 0.15716 | -0.0437 | 6.375
18 | 0.9212 | 0.20558 | -0.064 | 4.481
18.5 | 0.9299 | 0.2146 | -0.0693 | 4.3332
19 | 0.943 | 0.22105 | -0.0729 | 4.266

## 29. Re 500k Mach 0.25 (1)
BIGFOIL.COM POLAR EXPORT
NACA67-611 a=0.6
NACA67-611 a=0.6 |  |  |  | Cl Max: | 1.319 | at alpha= | 8.5 | deg
JavaFoil+Calcfoil stall+Eppler ext transition |  |  |  | L/D Max: | 128.002 | at alpha= | 4.5 | deg
Re: | 500000 |  |  | Cd Min: | 0.00646 | at alpha= | 0 | deg
Mach: | 0.25 |  |  | Cl=0 at alpha= | -4.1771 | deg
|  |  |  | @ Cl=0.1, Cd= | 0.022258
|  |  |  | @ Cl=0.4, Cd= | 0.0084449
|  |  |  | @ Cl=0.6, Cd= | 0.126
alpha (deg) | Cl | Cd | Cm | Cl/Cd
-15 | -0.062 | 0.14723 | -0.032 | -0.424
-14.5 | -0.06 | 0.1372 | -0.032 | -0.434
-14 | -0.125 | 0.1355 | -0.031 | -0.924
-13.5 | -0.18 | 0.18448 | -0.03 | -0.976
-13 | -0.222 | 0.1663 | -0.03 | -1.333
-12.5 | -0.257 | 0.14976 | -0.031 | -1.714
-12 | -0.286 | 0.13604 | -0.03 | -2.103
-11.5 | -0.31 | 0.11967 | -0.03 | -2.593
-11 | -0.329 | 0.10555 | -0.031 | -3.114
-10.5 | -0.341 | 0.094 | -0.031 | -3.627
-10 | -0.346 | 0.08435 | -0.03 | -4.105
-9.5 | -0.345 | 0.07591 | -0.03 | -4.544
-9 | -0.337 | 0.06946 | -0.031 | -4.849
-8.5 | -0.322 | 0.06397 | -0.031 | -5.035
-8 | -0.301 | 0.05897 | -0.031 | -5.105
-7.5 | -0.274 | 0.05436 | -0.032 | -5.046
-7 | -0.242 | 0.05015 | -0.033 | -4.834
-6.5 | -0.205 | 0.04704 | -0.033 | -4.362
-6 | -0.165 | 0.04374 | -0.035 | -3.766
-5.5 | -0.122 | 0.04114 | -0.035 | -2.961
-5 | -0.077 | 0.0389 | -0.037 | -1.98
-4.5 | -0.031 | 0.0366 | -0.04 | -0.836
-4 | 0.017 | 0.03457 | -0.043 | 0.496
-3.5 | 0.066 | 0.03278 | -0.046 | 2.013
-3 | 0.143 | 0.00895 | -0.093 | 15.997
-2.5 | 0.205 | 0.00885 | -0.094 | 23.161
-2 | 0.267 | 0.00864 | -0.094 | 30.902
-1.5 | 0.329 | 0.00856 | -0.095 | 38.46
-1 | 0.392 | 0.00845 | -0.096 | 46.332
-0.5 | 0.455 | 0.00841 | -0.097 | 54.065
0 | 0.508 | 0.00646 | -0.098 | 78.604
0.5 | 0.568 | 0.00658 | -0.099 | 86.385
1 | 0.629 | 0.00683 | -0.1 | 92.064
1.5 | 0.689 | 0.00694 | -0.101 | 99.243
2 | 0.749 | 0.0071 | -0.102 | 105.481
2.5 | 0.809 | 0.00726 | -0.102 | 111.502
3 | 0.865 | 0.00732 | -0.103 | 118.045
3.5 | 0.922 | 0.00752 | -0.104 | 122.603
4 | 0.979 | 0.00775 | -0.105 | 126.354
4.5 | 1.034 | 0.00808 | -0.106 | 128.002
5 | 1.087 | 0.01591 | -0.107 | 68.323
5.5 | 1.137 | 0.01657 | -0.108 | 68.639
6 | 1.183 | 0.01751 | -0.109 | 67.555
6.5 | 1.224 | 0.01837 | -0.109 | 66.597
7 | 1.259 | 0.01929 | -0.11 | 65.251
7.5 | 1.288 | 0.02034 | -0.111 | 63.313
8 | 1.309 | 0.02145 | -0.112 | 61.034
8.5 | 1.319 | 0.02269 | -0.113 | 58.157
9 | 1.086 | 0.05927 | -0.056 | 18.319
9.5 | 1.063 | 0.06506 | -0.045 | 16.347
10 | 1.033 | 0.07027 | -0.038 | 14.693
10.5 | 0.991 | 0.07587 | -0.04 | 13.057
11 | 0.936 | 0.08322 | -0.038 | 11.25
11.5 | 0.871 | 0.09237 | -0.037 | 9.428
12 | 0.796 | 0.10147 | -0.036 | 7.843
12.5 | 0.713 | 0.11554 | -0.037 | 6.169
13 | 0.623 | 0.12583 | -0.039 | 4.952
13.5 | 0.528 | 0.126 | -0.041 | 4.191

## 30. Re 500k Mach 0.25 (2)
BIGFOIL.COM POLAR EXPORT
NACA67-611 a=0.6
NACA67-611 a=0.6 |  |  |  | Cl Max: | 1.2202 | at alpha= | 12.5 | deg
XFOIL ncrit=9 |  |  |  | L/D Max: | 129.32 | at alpha= | 4.5 | deg
Re: | 500000 |  |  | Cd Min: | 0.19946 | at alpha= | 17.5 | deg
Mach: | 0.25 |  |  | Cl=0 at alpha= | -99 | deg
|  |  |  | @ Cl=0.1, Cd= | 0.01
|  |  |  | @ Cl=0.4, Cd= | 0.01
|  |  |  | @ Cl=0.6, Cd= | 0.010724
alpha (deg) | Cl | Cd | Cm | Cl/Cd
0 | 0.4431 | 0.01 | -0.0982 | 44.31
0.5 | 0.5023 | 0.01067 | -0.0981 | 47.0759
1 | 0.7025 | 0.01078 | -0.128 | 65.167
1.5 | 0.753 | 0.01101 | -0.1276 | 68.3924
2 | 0.8114 | 0.01082 | -0.1281 | 74.9908
2.5 | 0.8686 | 0.01065 | -0.1284 | 81.5587
3 | 0.9283 | 0.01013 | -0.1288 | 91.6387
3.5 | 0.9867 | 0.00914 | -0.1282 | 107.954
4 | 1.0474 | 0.00862 | -0.1286 | 121.5081
4.5 | 1.1031 | 0.00853 | -0.1284 | 129.32
5 | 1.1246 | 0.0088 | -0.1209 | 127.7955
5.5 | 1.0776 | 0.00957 | -0.0996 | 112.6019
6 | 1.022 | 0.01081 | -0.0777 | 94.5421
6.5 | 0.9912 | 0.01359 | -0.063 | 72.936
7 | 0.9792 | 0.01661 | -0.0529 | 58.9524
7.5 | 0.9842 | 0.0193 | -0.0458 | 50.9948
8 | 1.0087 | 0.02111 | -0.0415 | 47.783
8.5 | 1.0364 | 0.02283 | -0.0377 | 45.3964
9 | 1.0617 | 0.02481 | -0.0337 | 42.7932
9.5 | 1.0818 | 0.02727 | -0.0294 | 39.67
10 | 1.1118 | 0.02911 | -0.0264 | 38.1931
10.5 | 1.1317 | 0.03194 | -0.0224 | 35.4321
11 | 1.1582 | 0.03442 | -0.0192 | 33.649
11.5 | 1.1794 | 0.03801 | -0.0156 | 31.0287
12 | 1.2038 | 0.04095 | -0.0127 | 29.3968
12.5 | 1.2202 | 0.04487 | -0.0096 | 27.1941
13 | 1.2189 | 0.05099 | -0.0061 | 23.9047
13.5 | 1.2059 | 0.0585 | -0.003 | 20.6137
14 | 1.1809 | 0.0677 | -0.0014 | 17.4431
14.5 | 1.1474 | 0.07882 | -0.0021 | 14.5572
15 | 1.1082 | 0.09237 | -0.0062 | 11.9974
15.5 | 1.0687 | 0.10813 | -0.0139 | 9.8835
16 | 1.0326 | 0.12577 | -0.0246 | 8.2102
16.5 | 0.9331 | 0.17122 | -0.0485 | 5.4497
17 | 0.9261 | 0.18565 | -0.0558 | 4.9884
17.5 | 0.9235 | 0.19946 | -0.0609 | 4.63

## 31. Re 500k Mach 0.50 (1)
BIGFOIL.COM POLAR EXPORT
NACA67-611 a=0.6
NACA67-611 a=0.6 |  |  |  | Cl Max: | 1.283 | at alpha= | 6.5 | deg
JavaFoil+Calcfoil stall+Eppler ext transition |  |  |  | L/D Max: | 125.756 | at alpha= | 4.5 | deg
Re: | 500000 |  |  | Cd Min: | 0.00704 | at alpha= | 0.5 | deg
Mach: | 0.5 |  |  | Cl=0 at alpha= | -4.18 | deg
|  |  |  | @ Cl=0.1, Cd= | 0.03343
|  |  |  | @ Cl=0.4, Cd= | 0.0088929
|  |  |  | @ Cl=0.6, Cd= | 0.0071582
alpha (deg) | Cl | Cd | Cm | Cl/Cd
-20 | -0.859 | 0.2147 | -0.04 | -4.003
-19.5 | -0.833 | 0.21221 | -0.04 | -3.925
-19 | -0.806 | 0.20938 | -0.041 | -3.851
-18.5 | -0.78 | 0.20462 | -0.041 | -3.811
-18 | -0.753 | 0.19996 | -0.041 | -3.766
-17.5 | -0.725 | 0.19361 | -0.04 | -3.743
-17 | -0.698 | 0.18251 | -0.04 | -3.823
-16.5 | -0.671 | 0.18122 | -0.04 | -3.702
-16 | -0.644 | 0.17714 | -0.041 | -3.636
-15.5 | -0.617 | 0.17304 | -0.041 | -3.567
-15 | -0.59 | 0.15957 | -0.042 | -3.7
-14.5 | -0.563 | 0.2175 | -0.042 | -2.59
-14 | -0.535 | 0.15247 | -0.04 | -3.509
-13.5 | -0.508 | 0.14843 | -0.04 | -3.421
-13 | -0.481 | 0.1447 | -0.04 | -3.323
-12.5 | -0.454 | 0.14112 | -0.04 | -3.215
-12 | -0.427 | 0.13913 | -0.041 | -3.067
-11.5 | -0.4 | 0.13456 | -0.041 | -2.969
-11 | -0.372 | 0.13138 | -0.041 | -2.834
-10.5 | -0.345 | 0.11487 | -0.039 | -3
-10 | -0.317 | 0.1133 | -0.039 | -2.801
-9.5 | -0.29 | 0.11341 | -0.039 | -2.558
-9 | -0.263 | 0.11086 | -0.04 | -2.372
-8.5 | -0.236 | 0.10603 | -0.04 | -2.223
-8 | -0.208 | 0.1037 | -0.041 | -2.01
-7.5 | -0.181 | 0.09408 | -0.036 | -1.923
-7 | -0.154 | 0.09292 | -0.037 | -1.654
-6.5 | -0.126 | 0.08331 | -0.038 | -1.518
-6 | -0.099 | 0.08148 | -0.039 | -1.218
-5.5 | -0.111 | 0.05046 | -0.037 | -2.19
-5 | -0.078 | 0.04267 | -0.038 | -1.821
-4.5 | -0.032 | 0.0392 | -0.039 | -0.822
-4 | 0.018 | 0.03655 | -0.04 | 0.506
-3.5 | 0.072 | 0.03443 | -0.046 | 2.094
-3 | 0.128 | 0.03243 | -0.051 | 3.932
-2.5 | 0.227 | 0.00919 | -0.104 | 24.76
-2 | 0.297 | 0.00905 | -0.105 | 32.849
-1.5 | 0.367 | 0.00894 | -0.106 | 41.064
-1 | 0.437 | 0.00884 | -0.107 | 49.43
-0.5 | 0.508 | 0.0088 | -0.108 | 57.729
0 | 0.566 | 0.00728 | -0.109 | 77.71
0.5 | 0.633 | 0.00704 | -0.11 | 89.994
1 | 0.701 | 0.00734 | -0.111 | 95.462
1.5 | 0.768 | 0.00752 | -0.112 | 102.123
2 | 0.835 | 0.00773 | -0.113 | 108.012
2.5 | 0.901 | 0.00794 | -0.114 | 113.543
3 | 0.961 | 0.00818 | -0.115 | 117.437
3.5 | 1.024 | 0.00846 | -0.116 | 121.101
4 | 1.085 | 0.00875 | -0.117 | 123.959
4.5 | 1.142 | 0.00908 | -0.118 | 125.756
5 | 1.197 | 0.01867 | -0.119 | 64.12
5.5 | 1.244 | 0.01987 | -0.12 | 62.604
6 | 1.274 | 0.02129 | -0.121 | 59.846
6.5 | 1.283 | 0.02285 | -0.122 | 56.133
7 | 1.034 | 0.04951 | -0.06 | 20.876
7.5 | 0.874 | 0.05861 | -0.04 | 14.909
8 | 0.653 | 0.07172 | -0.042 | 9.106
8.5 | 0.68 | 0.09092 | -0.048 | 7.478
9 | 0.706 | 0.09424 | -0.048 | 7.492
9.5 | 0.733 | 0.10274 | -0.055 | 7.135
10 | 0.759 | 0.10764 | -0.055 | 7.051
10.5 | 0.785 | 0.111 | -0.055 | 7.071
11 | 0.812 | 0.12307 | -0.061 | 6.598
11.5 | 0.838 | 0.12789 | -0.062 | 6.552

## 32. Re 500k Mach 0.50 (2)
BIGFOIL.COM POLAR EXPORT
NACA67-611 a=0.6
NACA67-611 a=0.6 |  |  |  | Cl Max: | 1.1326 | at alpha= | 4 | deg
XFOIL ncrit=9 |  |  |  | L/D Max: | 109.43 | at alpha= | 4 | deg
Re: | 500000 |  |  | Cd Min: | 0.233 | at alpha= | -20 | deg
Mach: | 0.5 |  |  | Cl=0 at alpha= | -5.7643 | deg
|  |  |  | @ Cl=0.1, Cd= | 0.024038
|  |  |  | @ Cl=0.4, Cd= | 0.01409
|  |  |  | @ Cl=0.6, Cd= | 0.01285
alpha (deg) | Cl | Cd | Cm | Cl/Cd
-20 | -0.4384 | 0.233 | -0.0496 | -1.8815
-19.5 | -0.4035 | 0.22402 | -0.059 | -1.8012
-19 | -0.3732 | 0.216 | -0.0674 | -1.7278
-18 | -0.3275 | 0.2005 | -0.0771 | -1.6334
-17.5 | -0.3072 | 0.1936 | -0.0804 | -1.5868
-17 | -0.2871 | 0.18682 | -0.0841 | -1.5368
-16.5 | -0.2681 | 0.18018 | -0.0875 | -1.488
-16 | -0.2487 | 0.17327 | -0.0911 | -1.4353
-15.5 | -0.2312 | 0.16667 | -0.0955 | -1.3872
-15 | -0.2161 | 0.16031 | -0.0995 | -1.348
-14.5 | -0.1948 | 0.15222 | -0.1021 | -1.2797
-14 | -0.1743 | 0.14568 | -0.1052 | -1.1965
-13.5 | -0.1559 | 0.13903 | -0.1086 | -1.1213
-13 | -0.1405 | 0.13255 | -0.1124 | -1.06
-12.5 | -0.1283 | 0.12666 | -0.1161 | -1.0129
-12 | -0.1189 | 0.12051 | -0.1205 | -0.98664
-11.5 | -0.0919 | 0.11243 | -0.1212 | -0.8174
-11 | -0.0759 | 0.10651 | -0.1238 | -0.71261
-10.5 | -0.0624 | 0.10054 | -0.1268 | -0.62065
-10 | -0.0566 | 0.09519 | -0.1316 | -0.5946
-9.5 | -0.0452 | 0.08905 | -0.1348 | -0.50758
-9 | -0.0304 | 0.08175 | -0.135 | -0.37187
-8.5 | -0.0166 | 0.07639 | -0.1365 | -0.21731
-8 | -0.0057 | 0.07117 | -0.1387 | -0.08009
-7.5 | -0.0044 | 0.06543 | -0.1439 | -0.067247
-7 | -0.0096 | 0.06005 | -0.1471 | -0.15987
-6.5 | -0.0044 | 0.05404 | -0.1485 | -0.081421
-6 | -0.0066 | 0.04678 | -0.1475 | -0.14109
-5.5 | 0.0074 | 0.04196 | -0.1453 | 0.17636
-5 | 0.0327 | 0.03723 | -0.1433 | 0.87832
-4.5 | 0.0655 | 0.03418 | -0.1392 | 1.9163
-4 | 0.0831 | 0.0259 | -0.1339 | 3.2085
-3.5 | 0.1272 | 0.02104 | -0.1302 | 6.0456
-3 | 0.1629 | 0.0187 | -0.1245 | 8.7112
-2.5 | 0.2234 | 0.01687 | -0.1229 | 13.2424
-2 | 0.2862 | 0.0149 | -0.1221 | 19.2081
-1.5 | 0.3196 | 0.01503 | -0.1161 | 21.2641
-1 | 0.3785 | 0.01428 | -0.1148 | 26.5056
-0.5 | 0.4442 | 0.0137 | -0.1149 | 32.4234
0 | 0.4475 | 0.01281 | -0.1043 | 34.9336
0.5 | 0.4848 | 0.01233 | -0.0962 | 39.3187
1 | 0.7351 | 0.01346 | -0.1342 | 54.6137
1.5 | 0.8024 | 0.0132 | -0.1348 | 60.7879
2.5 | 0.9196 | 0.0132 | -0.1326 | 69.6667
3 | 0.9815 | 0.0131 | -0.1319 | 74.9237
3.5 | 1.0735 | 0.01103 | -0.1345 | 97.3255
4 | 1.1326 | 0.01035 | -0.1318 | 109.43
4.5 | 1.1087 | 0.01052 | -0.1135 | 105.3897
5 | 1.0877 | 0.01081 | -0.096 | 100.6198
5.5 | 1.0654 | 0.01184 | -0.079 | 89.9831
6 | 1.024 | 0.01504 | -0.0617 | 68.0851
6.5 | 0.9935 | 0.01901 | -0.0483 | 52.262
7 | 0.9816 | 0.02287 | -0.0387 | 42.9209
7.5 | 0.9986 | 0.02568 | -0.0326 | 38.8863
8 | 1.0244 | 0.02824 | -0.0274 | 36.2748
8.5 | 1.0436 | 0.03141 | -0.0219 | 33.2251
9 | 1.0692 | 0.03441 | -0.0169 | 31.0724

## 33. Re 750k Mach 0.00 (1)
BIGFOIL.COM POLAR EXPORT
NACA67-611 a=0.6
NACA67-611 a=0.6 |  |  |  | Cl Max: | 1.336 | at alpha= | 9.5 | deg
JavaFoil+Calcfoil stall+Eppler ext transition |  |  |  | L/D Max: | 151.704 | at alpha= | 4.5 | deg
Re: | 750000 |  |  | Cd Min: | 0.0055 | at alpha= | 0 | deg
Mach: | 0 |  |  | Cl=0 at alpha= | -4.2059 | deg
|  |  |  | @ Cl=0.1, Cd= | 0.008518
|  |  |  | @ Cl=0.4, Cd= | 0.0075025
|  |  |  | @ Cl=0.6, Cd= | 0.0056736
alpha (deg) | Cl | Cd | Cm | Cl/Cd
-17.5 | -0.33 | 0.20602 | -0.027 | -1.602
-17 | -0.345 | 0.19111 | -0.027 | -1.805
-16.5 | -0.36 | 0.17899 | -0.028 | -2.011
-16 | -0.375 | 0.1669 | -0.028 | -2.246
-15.5 | -0.389 | 0.15385 | -0.028 | -2.531
-15 | -0.403 | 0.14625 | -0.028 | -2.759
-14.5 | -0.417 | 0.13569 | -0.028 | -3.07
-14 | -0.428 | 0.12303 | -0.029 | -3.481
-13.5 | -0.435 | 0.11631 | -0.03 | -3.736
-13 | -0.439 | 0.10684 | -0.03 | -4.107
-12.5 | -0.441 | 0.10061 | -0.03 | -4.381
-12 | -0.44 | 0.09379 | -0.03 | -4.692
-11.5 | -0.436 | 0.08681 | -0.03 | -5.027
-11 | -0.43 | 0.08168 | -0.03 | -5.258
-10.5 | -0.419 | 0.07497 | -0.029 | -5.59
-10 | -0.405 | 0.07063 | -0.029 | -5.734
-9.5 | -0.387 | 0.06592 | -0.03 | -5.875
-9 | -0.366 | 0.06175 | -0.031 | -5.921
-8.5 | -0.34 | 0.05754 | -0.032 | -5.914
-8 | -0.311 | 0.05345 | -0.032 | -5.823
-7.5 | -0.279 | 0.05011 | -0.033 | -5.563
-7 | -0.243 | 0.04662 | -0.033 | -5.214
-6.5 | -0.204 | 0.0443 | -0.034 | -4.605
-6 | -0.163 | 0.0417 | -0.036 | -3.903
-5.5 | -0.12 | 0.03902 | -0.039 | -3.072
-5 | -0.076 | 0.03678 | -0.041 | -2.054
-4.5 | -0.03 | 0.03462 | -0.044 | -0.865
-4 | 0.021 | 0.00873 | -0.089 | 2.376
-3.5 | 0.079 | 0.00856 | -0.09 | 9.282
-3 | 0.139 | 0.00844 | -0.09 | 16.455
-2.5 | 0.199 | 0.00825 | -0.091 | 24.091
-2 | 0.259 | 0.00811 | -0.092 | 31.927
-1.5 | 0.319 | 0.00797 | -0.093 | 40.042
-1 | 0.379 | 0.00753 | -0.094 | 50.361
-0.5 | 0.44 | 0.00745 | -0.095 | 59.095
0 | 0.495 | 0.0055 | -0.096 | 89.982
0.5 | 0.554 | 0.00558 | -0.096 | 99.207
1 | 0.613 | 0.0057 | -0.097 | 107.416
1.5 | 0.671 | 0.0058 | -0.098 | 115.689
2 | 0.73 | 0.00591 | -0.099 | 123.427
2.5 | 0.788 | 0.00604 | -0.1 | 130.463
3 | 0.842 | 0.00618 | -0.101 | 136.233
3.5 | 0.899 | 0.00632 | -0.102 | 142.227
4 | 0.954 | 0.00648 | -0.102 | 147.159
4.5 | 1.008 | 0.00664 | -0.103 | 151.704
5 | 1.057 | 0.01408 | -0.104 | 75.125
5.5 | 1.107 | 0.01468 | -0.105 | 75.424
6 | 1.154 | 0.01539 | -0.105 | 74.973
6.5 | 1.197 | 0.01618 | -0.106 | 73.946
7 | 1.236 | 0.01695 | -0.107 | 72.893
7.5 | 1.27 | 0.01773 | -0.108 | 71.627
8 | 1.3 | 0.01873 | -0.109 | 69.426
8.5 | 1.323 | 0.01973 | -0.109 | 67.045
9 | 1.333 | 0.02052 | -0.11 | 64.985
9.5 | 1.336 | 0.02155 | -0.111 | 61.991
10 | 1.329 | 0.02271 | -0.112 | 58.528
10.5 | 1.094 | 0.0671 | -0.062 | 16.308
11 | 1.072 | 0.07337 | -0.055 | 14.607
11.5 | 1.048 | 0.07958 | -0.052 | 13.164
12 | 1.018 | 0.08613 | -0.047 | 11.821
12.5 | 0.986 | 0.09281 | -0.046 | 10.621
13 | 0.95 | 0.09888 | -0.045 | 9.609
13.5 | 0.912 | 0.10549 | -0.046 | 8.646
14 | 0.871 | 0.11117 | -0.041 | 7.84
14.5 | 0.831 | 0.11931 | -0.042 | 6.962

## 34. Re 750k Mach 0.00 (2)
BIGFOIL.COM POLAR EXPORT
NACA67-611 a=0.6
NACA67-611 a=0.6 |  |  |  | Cl Max: | 1.3377 | at alpha= | 15.5 | deg
XFOIL ncrit=9 |  |  |  | L/D Max: | 143.048 | at alpha= | 4.5 | deg
Re: | 750000 |  |  | Cd Min: | 0.23464 | at alpha= | 20 | deg
Mach: | 0 |  |  | Cl=0 at alpha= | -4.6796 | deg
|  |  |  | @ Cl=0.1, Cd= | 0.011793
|  |  |  | @ Cl=0.4, Cd= | 0.0076095
|  |  |  | @ Cl=0.6, Cd= | 0.0076038
alpha (deg) | Cl | Cd | Cm | Cl/Cd
-20 | -0.4398 | 0.21672 | -0.0346 | -2.0293
-19.5 | -0.4201 | 0.20984 | -0.0394 | -2.002
-19 | -0.3918 | 0.20207 | -0.0476 | -1.9389
-18.5 | -0.3659 | 0.19426 | -0.0558 | -1.8836
-18 | -0.3442 | 0.18642 | -0.0609 | -1.8464
-17.5 | -0.3263 | 0.1804 | -0.0643 | -1.8088
-17 | -0.3105 | 0.1746 | -0.0674 | -1.7784
-16.5 | -0.2954 | 0.1686 | -0.0705 | -1.7521
-16 | -0.2808 | 0.16239 | -0.0734 | -1.7292
-15.5 | -0.2684 | 0.15536 | -0.0771 | -1.7276
-15 | -0.2583 | 0.14868 | -0.0806 | -1.7373
-14.5 | -0.2456 | 0.14205 | -0.0839 | -1.729
-14 | -0.2286 | 0.13501 | -0.086 | -1.6932
-13.5 | -0.2133 | 0.12934 | -0.0888 | -1.6491
-13 | -0.2 | 0.12321 | -0.0916 | -1.6232
-12.5 | -0.1896 | 0.11652 | -0.0952 | -1.6272
-12 | -0.185 | 0.10945 | -0.099 | -1.6903
-11.5 | -0.175 | 0.10188 | -0.101 | -1.7177
-11 | -0.1617 | 0.09642 | -0.1032 | -1.677
-10.5 | -0.1487 | 0.09122 | -0.1054 | -1.6301
-10 | -0.1412 | 0.08514 | -0.1079 | -1.6584
-9.5 | -0.1415 | 0.07819 | -0.1123 | -1.8097
-9 | -0.1433 | 0.071 | -0.1161 | -2.0183
-8.5 | -0.1558 | 0.06407 | -0.1192 | -2.4317
-8 | -0.1723 | 0.05573 | -0.1205 | -3.0917
-7.5 | -0.1581 | 0.05043 | -0.1212 | -3.135
-7 | -0.1391 | 0.04472 | -0.1215 | -3.1105
-6.5 | -0.1068 | 0.03825 | -0.1208 | -2.7922
-6 | -0.1017 | 0.02772 | -0.1166 | -3.6688
-5.5 | -0.0627 | 0.02474 | -0.1153 | -2.5344
-5 | -0.0314 | 0.01651 | -0.1106 | -1.9019
-4.5 | 0.0176 | 0.01379 | -0.1095 | 1.2763
-4 | 0.0699 | 0.01244 | -0.1091 | 5.619
-3.5 | 0.1225 | 0.01131 | -0.1087 | 10.8311
-3 | 0.1744 | 0.01044 | -0.1084 | 16.705
-2.5 | 0.2271 | 0.01009 | -0.1081 | 22.5074
-2 | 0.2786 | 0.00955 | -0.1077 | 29.1728
-1.5 | 0.3323 | 0.00919 | -0.1076 | 36.1589
-1 | 0.3854 | 0.00874 | -0.1075 | 44.0961
-0.5 | 0.4111 | 0.00675 | -0.1023 | 60.9037
0 | 0.4584 | 0.00687 | -0.1001 | 66.7249
0.5 | 0.5082 | 0.007 | -0.0986 | 72.6
1 | 0.5944 | 0.0076 | -0.1038 | 78.2105
1.5 | 0.6391 | 0.00763 | -0.1019 | 83.7615
2 | 0.7012 | 0.00751 | -0.1038 | 93.3688
2.5 | 0.7631 | 0.00737 | -0.1056 | 103.5414
3 | 0.8233 | 0.00716 | -0.107 | 114.986
3.5 | 0.8796 | 0.00688 | -0.1073 | 127.8488
4 | 0.9269 | 0.00682 | -0.1059 | 135.9091
4.5 | 0.9856 | 0.00689 | -0.1071 | 143.0479
5 | 1.036 | 0.00733 | -0.1068 | 141.337
5.5 | 1.0255 | 0.00933 | -0.095 | 109.9143
6 | 0.9819 | 0.01038 | -0.0759 | 94.5954
6.5 | 0.9721 | 0.01253 | -0.0651 | 77.5818
7 | 0.9768 | 0.01471 | -0.0575 | 66.4038
7.5 | 0.9943 | 0.01653 | -0.0523 | 60.1512
8 | 1.0248 | 0.01774 | -0.049 | 57.7678
8.5 | 1.0556 | 0.01899 | -0.046 | 55.5872
9 | 1.0842 | 0.02045 | -0.0427 | 53.0171
9.5 | 1.1171 | 0.02164 | -0.0402 | 51.622
10 | 1.1442 | 0.02328 | -0.0371 | 49.1495
10.5 | 1.1749 | 0.02469 | -0.0346 | 47.5861
11 | 1.1965 | 0.02684 | -0.0311 | 44.579
11.5 | 1.2241 | 0.0286 | -0.0285 | 42.8007
12 | 1.2385 | 0.03152 | -0.0247 | 39.2925
12.5 | 1.2643 | 0.03356 | -0.0224 | 37.6728
13 | 1.2879 | 0.03583 | -0.0201 | 35.9447
13.5 | 1.3025 | 0.03902 | -0.0172 | 33.3803
14 | 1.306 | 0.04368 | -0.0136 | 29.8993
14.5 | 1.3208 | 0.04712 | -0.0116 | 28.0306
15 | 1.3298 | 0.05133 | -0.0096 | 25.9069
15.5 | 1.3377 | 0.05573 | -0.0082 | 24.0032
16 | 1.3361 | 0.0616 | -0.007 | 21.6899
16.5 | 1.3285 | 0.06861 | -0.0067 | 19.3631
17 | 1.3135 | 0.07717 | -0.0075 | 17.0209
17.5 | 1.2917 | 0.08761 | -0.0099 | 14.7438
18 | 1.2612 | 0.10051 | -0.0147 | 12.548
18.5 | 1.2259 | 0.11576 | -0.0222 | 10.59
19 | 1.1857 | 0.13376 | -0.0325 | 8.8644
20 | 0.9609 | 0.23464 | -0.0812 | 4.0952

## 35. Re 750k Mach 0.10 (1)
BIGFOIL.COM POLAR EXPORT
NACA67-611 a=0.6
NACA67-611 a=0.6 |  |  |  | Cl Max: | 1.332 | at alpha= | 9 | deg
JavaFoil+Calcfoil stall+Eppler ext transition |  |  |  | L/D Max: | 151.31 | at alpha= | 4.5 | deg
Re: | 750000 |  |  | Cd Min: | 0.00551 | at alpha= | 0 | deg
Mach: | 0.1 |  |  | Cl=0 at alpha= | -4.2059 | deg
|  |  |  | @ Cl=0.1, Cd= | 0.0085667
|  |  |  | @ Cl=0.4, Cd= | 0.0075238
|  |  |  | @ Cl=0.6, Cd= | 0.0056802
alpha (deg) | Cl | Cd | Cm | Cl/Cd
-17 | -0.303 | 0.20747 | -0.028 | -1.461
-16.5 | -0.32 | 0.18858 | -0.028 | -1.697
-16 | -0.337 | 0.17743 | -0.028 | -1.901
-15.5 | -0.354 | 0.16704 | -0.029 | -2.121
-15 | -0.371 | 0.15316 | -0.029 | -2.422
-14.5 | -0.387 | 0.14407 | -0.029 | -2.686
-14 | -0.402 | 0.13141 | -0.029 | -3.056
-13.5 | -0.411 | 0.12142 | -0.03 | -3.383
-13 | -0.418 | 0.11224 | -0.03 | -3.723
-12.5 | -0.423 | 0.10154 | -0.03 | -4.162
-12 | -0.425 | 0.09773 | -0.03 | -4.346
-11.5 | -0.424 | 0.08869 | -0.03 | -4.778
-11 | -0.419 | 0.08196 | -0.03 | -5.116
-10.5 | -0.411 | 0.07576 | -0.03 | -5.427
-10 | -0.399 | 0.07177 | -0.03 | -5.561
-9.5 | -0.383 | 0.06677 | -0.031 | -5.736
-9 | -0.363 | 0.06189 | -0.031 | -5.862
-8.5 | -0.339 | 0.05817 | -0.032 | -5.82
-8 | -0.31 | 0.05391 | -0.032 | -5.756
-7.5 | -0.278 | 0.05029 | -0.033 | -5.537
-7 | -0.243 | 0.04691 | -0.034 | -5.186
-6.5 | -0.204 | 0.04436 | -0.034 | -4.606
-6 | -0.163 | 0.04191 | -0.036 | -3.892
-5.5 | -0.12 | 0.03922 | -0.038 | -3.065
-5 | -0.076 | 0.03693 | -0.041 | -2.053
-4.5 | -0.03 | 0.03439 | -0.046 | -0.876
-4 | 0.021 | 0.00868 | -0.089 | 2.398
-3.5 | 0.08 | 0.00865 | -0.09 | 9.236
-3 | 0.14 | 0.0084 | -0.091 | 16.609
-2.5 | 0.2 | 0.00825 | -0.092 | 24.217
-2 | 0.26 | 0.00808 | -0.093 | 32.19
-1.5 | 0.321 | 0.00796 | -0.093 | 40.291
-1 | 0.381 | 0.00753 | -0.094 | 50.633
-0.5 | 0.442 | 0.00751 | -0.095 | 58.923
0 | 0.497 | 0.00551 | -0.096 | 90.347
0.5 | 0.557 | 0.0056 | -0.097 | 99.357
1 | 0.616 | 0.00571 | -0.098 | 107.8
1.5 | 0.675 | 0.00582 | -0.099 | 115.809
2 | 0.733 | 0.00594 | -0.1 | 123.529
2.5 | 0.792 | 0.00607 | -0.1 | 130.376
3 | 0.846 | 0.00621 | -0.101 | 136.257
3.5 | 0.903 | 0.00635 | -0.102 | 142.113
4 | 0.959 | 0.00651 | -0.103 | 147.232
4.5 | 1.013 | 0.00669 | -0.104 | 151.31
5 | 1.062 | 0.01416 | -0.104 | 75.026
5.5 | 1.112 | 0.0148 | -0.105 | 75.166
6 | 1.159 | 0.01551 | -0.106 | 74.716
6.5 | 1.201 | 0.01631 | -0.107 | 73.654
7 | 1.24 | 0.01707 | -0.108 | 72.617
7.5 | 1.274 | 0.01795 | -0.108 | 70.942
8 | 1.302 | 0.01889 | -0.109 | 68.956
8.5 | 1.324 | 0.01996 | -0.11 | 66.313
9 | 1.332 | 0.02088 | -0.111 | 63.796
9.5 | 1.332 | 0.02188 | -0.111 | 60.87
10 | 1.321 | 0.02287 | -0.112 | 57.763
10.5 | 1.08 | 0.0687 | -0.056 | 15.721
11 | 1.057 | 0.07487 | -0.051 | 14.112
11.5 | 1.029 | 0.0809 | -0.049 | 12.717
12 | 0.995 | 0.0872 | -0.046 | 11.413
12.5 | 0.958 | 0.09391 | -0.044 | 10.2
13 | 0.917 | 0.09937 | -0.043 | 9.229
13.5 | 0.874 | 0.10838 | -0.042 | 8.063
14 | 0.829 | 0.11461 | -0.042 | 7.232

## 36. Re 750k Mach 0.10 (2)
BIGFOIL.COM POLAR EXPORT
NACA67-611 a=0.6
NACA67-611 a=0.6 |  |  |  | Cl Max: | 1.3225 | at alpha= | 15.5 | deg
XFOIL ncrit=9 |  |  |  | L/D Max: | 142.9 | at alpha= | 4.5 | deg
Re: | 750000 |  |  | Cd Min: | 0.23591 | at alpha= | 20 | deg
Mach: | 0.1 |  |  | Cl=0 at alpha= | -4.6854 | deg
|  |  |  | @ Cl=0.1, Cd= | 0.012043
|  |  |  | @ Cl=0.4, Cd= | 0.0078509
|  |  |  | @ Cl=0.6, Cd= | 0.0076418
alpha (deg) | Cl | Cd | Cm | Cl/Cd
-20 | -0.4399 | 0.21718 | -0.0349 | -2.0255
-19 | -0.3896 | 0.20222 | -0.0487 | -1.9266
-18.5 | -0.3643 | 0.19452 | -0.0566 | -1.8728
-18 | -0.343 | 0.18677 | -0.0614 | -1.8365
-17.5 | -0.3261 | 0.18089 | -0.0645 | -1.8028
-17 | -0.3103 | 0.17506 | -0.0676 | -1.7725
-16.5 | -0.2951 | 0.16905 | -0.0707 | -1.7456
-16 | -0.2801 | 0.16278 | -0.0737 | -1.7207
-15.5 | -0.2676 | 0.15577 | -0.0773 | -1.7179
-15 | -0.2574 | 0.1491 | -0.0809 | -1.7264
-14.5 | -0.2443 | 0.14243 | -0.0842 | -1.7152
-14 | -0.227 | 0.13542 | -0.0864 | -1.6763
-13.5 | -0.2117 | 0.12972 | -0.0891 | -1.632
-13 | -0.1981 | 0.12354 | -0.092 | -1.6035
-12.5 | -0.1878 | 0.11685 | -0.0957 | -1.6072
-12 | -0.1827 | 0.10982 | -0.0995 | -1.6636
-11.5 | -0.1719 | 0.10232 | -0.1014 | -1.68
-11 | -0.1585 | 0.09682 | -0.1036 | -1.6371
-10.5 | -0.1455 | 0.09158 | -0.1059 | -1.5888
-10 | -0.1378 | 0.08548 | -0.1085 | -1.6121
-9.5 | -0.1377 | 0.07858 | -0.1129 | -1.7524
-8 | -0.1658 | 0.05676 | -0.1208 | -2.9211
-7.5 | -0.1531 | 0.05133 | -0.1218 | -2.9827
-7 | -0.1353 | 0.0455 | -0.1223 | -2.9736
-6.5 | -0.1038 | 0.03887 | -0.1218 | -2.6704
-6 | -0.099 | 0.02835 | -0.1178 | -3.4921
-5.5 | -0.0611 | 0.02518 | -0.1164 | -2.4265
-5 | -0.0302 | 0.01714 | -0.1117 | -1.762
-4.5 | 0.0178 | 0.01401 | -0.1103 | 1.2705
-4 | 0.0704 | 0.01256 | -0.1099 | 5.6051
-3.5 | 0.1242 | 0.01162 | -0.1096 | 10.6885
-3 | 0.1755 | 0.01051 | -0.1091 | 16.6984
-2.5 | 0.2282 | 0.01012 | -0.1088 | 22.5494
-2 | 0.2801 | 0.00957 | -0.1083 | 29.2685
-1.5 | 0.3342 | 0.00922 | -0.1082 | 36.2473
-1 | 0.388 | 0.00881 | -0.1082 | 44.0409
-0.5 | 0.4134 | 0.00678 | -0.1029 | 60.9735
0 | 0.4608 | 0.00689 | -0.1007 | 66.8795
0.5 | 0.5111 | 0.00702 | -0.0992 | 72.8063
1 | 0.5973 | 0.00764 | -0.1043 | 78.1806
1.5 | 0.6417 | 0.00767 | -0.1023 | 83.6636
2 | 0.7045 | 0.00754 | -0.1042 | 93.435
2.5 | 0.7663 | 0.00742 | -0.106 | 103.2749
3 | 0.8274 | 0.00719 | -0.1074 | 115.0765
3.5 | 0.8837 | 0.00692 | -0.1077 | 127.7023
4 | 0.9317 | 0.00685 | -0.1063 | 136.0146
4.5 | 0.9903 | 0.00693 | -0.1074 | 142.9004
5 | 1.0395 | 0.00742 | -0.1067 | 140.0943
5.5 | 1.0232 | 0.00935 | -0.0937 | 109.4332
6 | 0.9813 | 0.01052 | -0.075 | 93.2795
6.5 | 0.9717 | 0.01275 | -0.0643 | 76.2118
7 | 0.9766 | 0.01495 | -0.0567 | 65.3244
7.5 | 0.9947 | 0.01677 | -0.0515 | 59.3143
8 | 1.0256 | 0.01798 | -0.0483 | 57.0412
8.5 | 1.0567 | 0.01925 | -0.0452 | 54.8935
9 | 1.0853 | 0.02074 | -0.0419 | 52.3288
9.5 | 1.1178 | 0.022 | -0.0393 | 50.8091
10 | 1.1449 | 0.02367 | -0.0361 | 48.3692
10.5 | 1.1749 | 0.02518 | -0.0334 | 46.66
11 | 1.1972 | 0.02734 | -0.03 | 43.7893
11.5 | 1.2239 | 0.02922 | -0.0273 | 41.8857
12 | 1.2387 | 0.03219 | -0.0235 | 38.4809
12.5 | 1.2629 | 0.03445 | -0.0209 | 36.6589
13 | 1.2856 | 0.03689 | -0.0185 | 34.8496
13.5 | 1.2951 | 0.04071 | -0.0152 | 31.8128
14 | 1.3021 | 0.04516 | -0.012 | 28.833
14.5 | 1.3137 | 0.04909 | -0.0098 | 26.7611
15 | 1.3183 | 0.05397 | -0.0078 | 24.4265
15.5 | 1.3225 | 0.05898 | -0.0066 | 22.4229
16 | 1.3154 | 0.06584 | -0.0058 | 19.9787
16.5 | 1.301 | 0.07417 | -0.0061 | 17.5408
17 | 1.2796 | 0.08431 | -0.0082 | 15.1773
17.5 | 1.2496 | 0.09697 | -0.0125 | 12.8865
18 | 1.2163 | 0.11164 | -0.0195 | 10.8948
18.5 | 1.174 | 0.12996 | -0.0299 | 9.0335
19 | 0.9493 | 0.2164 | -0.072 | 4.3868
19.5 | 0.9535 | 0.22642 | -0.0771 | 4.2112
20 | 0.9635 | 0.23591 | -0.0821 | 4.0842

## 37. Re 750k Mach 0.25 (1)
BIGFOIL.COM POLAR EXPORT
NACA67-611 a=0.6
NACA67-611 a=0.6 |  |  |  | Cl Max: | 1.321 | at alpha= | 8.5 | deg
JavaFoil+Calcfoil stall+Eppler ext transition |  |  |  | L/D Max: | 150.98 | at alpha= | 4.5 | deg
Re: | 750000 |  |  | Cd Min: | 0.00561 | at alpha= | 0 | deg
Mach: | 0.25 |  |  | Cl=0 at alpha= | -4.1771 | deg
|  |  |  | @ Cl=0.1, Cd= | 0.0086621
|  |  |  | @ Cl=0.4, Cd= | 0.0075949
|  |  |  | @ Cl=0.6, Cd= | 0.1192
alpha (deg) | Cl | Cd | Cm | Cl/Cd
-15 | -0.062 | 0.13916 | -0.032 | -0.449
-14.5 | -0.06 | 0.1319 | -0.033 | -0.452
-14 | -0.125 | 0.12304 | -0.032 | -1.018
-13.5 | -0.18 | 0.12315 | -0.032 | -1.464
-13 | -0.222 | 0.11212 | -0.032 | -1.978
-12.5 | -0.257 | 0.10454 | -0.032 | -2.456
-12 | -0.286 | 0.12094 | -0.031 | -2.367
-11.5 | -0.31 | 0.10813 | -0.032 | -2.871
-11 | -0.329 | 0.09505 | -0.032 | -3.46
-10.5 | -0.341 | 0.08607 | -0.032 | -3.962
-10 | -0.346 | 0.08014 | -0.031 | -4.322
-9.5 | -0.345 | 0.07224 | -0.031 | -4.775
-9 | -0.337 | 0.06603 | -0.031 | -5.102
-8.5 | -0.322 | 0.06062 | -0.032 | -5.315
-8 | -0.301 | 0.05567 | -0.032 | -5.408
-7.5 | -0.274 | 0.05205 | -0.033 | -5.27
-7 | -0.242 | 0.04839 | -0.034 | -5.011
-6.5 | -0.205 | 0.04537 | -0.034 | -4.523
-6 | -0.165 | 0.04231 | -0.036 | -3.895
-5.5 | -0.122 | 0.0399 | -0.037 | -3.056
-5 | -0.077 | 0.03757 | -0.041 | -2.054
-4.5 | -0.031 | 0.03514 | -0.044 | -0.873
-4 | 0.017 | 0.0323 | -0.051 | 0.535
-3.5 | 0.082 | 0.00873 | -0.092 | 9.367
-3 | 0.143 | 0.0085 | -0.093 | 16.845
-2.5 | 0.205 | 0.00837 | -0.094 | 24.488
-2 | 0.267 | 0.00779 | -0.095 | 34.281
-1.5 | 0.329 | 0.0077 | -0.096 | 42.776
-1 | 0.392 | 0.0076 | -0.097 | 51.56
-0.5 | 0.455 | 0.00756 | -0.098 | 60.156
0 | 0.511 | 0.00561 | -0.099 | 91.105
0.5 | 0.571 | 0.00573 | -0.1 | 99.657
1 | 0.632 | 0.00584 | -0.1 | 108.304
1.5 | 0.693 | 0.00595 | -0.101 | 116.353
2 | 0.753 | 0.00608 | -0.102 | 123.849
2.5 | 0.813 | 0.00622 | -0.103 | 130.816
3 | 0.869 | 0.00636 | -0.104 | 136.66
3.5 | 0.927 | 0.00651 | -0.105 | 142.384
4 | 0.983 | 0.0067 | -0.106 | 146.849
4.5 | 1.038 | 0.00688 | -0.106 | 150.98
5 | 1.088 | 0.01468 | -0.107 | 74.141
5.5 | 1.139 | 0.01537 | -0.108 | 74.073
6 | 1.184 | 0.01624 | -0.109 | 72.898
6.5 | 1.225 | 0.01706 | -0.11 | 71.823
7 | 1.26 | 0.01793 | -0.11 | 70.303
7.5 | 1.289 | 0.0189 | -0.111 | 68.222
8 | 1.311 | 0.01997 | -0.112 | 65.654
8.5 | 1.321 | 0.02124 | -0.113 | 62.214
9 | 1.313 | 0.02216 | -0.114 | 59.238
9.5 | 1.068 | 0.06265 | -0.056 | 17.041
10 | 1.034 | 0.06802 | -0.045 | 15.197
10.5 | 0.992 | 0.07356 | -0.046 | 13.481
11 | 0.937 | 0.081 | -0.043 | 11.567
11.5 | 0.871 | 0.08913 | -0.04 | 9.774
12 | 0.796 | 0.09505 | -0.04 | 8.376
12.5 | 0.713 | 0.10588 | -0.041 | 6.734
13 | 0.624 | 0.11049 | -0.044 | 5.644
13.5 | 0.528 | 0.1192 | -0.045 | 4.433

## 38. Re 750k Mach 0.25 (2)
BIGFOIL.COM POLAR EXPORT
NACA67-611 a=0.6
NACA67-611 a=0.6 |  |  |  | Cl Max: | 1.2634 | at alpha= | 13 | deg
XFOIL ncrit=9 |  |  |  | L/D Max: | 142.07 | at alpha= | 4.5 | deg
Re: | 750000 |  |  | Cd Min: | 0.21945 | at alpha= | -20 | deg
Mach: | 0.25 |  |  | Cl=0 at alpha= | -4.7452 | deg
|  |  |  | @ Cl=0.1, Cd= | 0.012755
|  |  |  | @ Cl=0.4, Cd= | 0.0091056
|  |  |  | @ Cl=0.6, Cd= | 0.007802
alpha (deg) | Cl | Cd | Cm | Cl/Cd
-20 | -0.4382 | 0.21945 | -0.0377 | -1.9968
-19.5 | -0.4072 | 0.21115 | -0.0463 | -1.9285
-19 | -0.3798 | 0.20341 | -0.0541 | -1.8672
-18 | -0.3425 | 0.18949 | -0.0625 | -1.8075
-17.5 | -0.3257 | 0.18361 | -0.0656 | -1.7739
-17 | -0.3097 | 0.17764 | -0.0687 | -1.7434
-16.5 | -0.2931 | 0.17142 | -0.072 | -1.7098
-16 | -0.2772 | 0.16493 | -0.0753 | -1.6807
-15 | -0.2516 | 0.15124 | -0.0828 | -1.6636
-14 | -0.2191 | 0.1376 | -0.0884 | -1.5923
-13.5 | -0.203 | 0.1317 | -0.0913 | -1.5414
-13 | -0.1888 | 0.12511 | -0.0947 | -1.5091
-12.5 | -0.1781 | 0.11861 | -0.0985 | -1.5016
-12 | -0.1712 | 0.11174 | -0.1021 | -1.5321
-11.5 | -0.1563 | 0.10453 | -0.1038 | -1.4953
-11 | -0.1423 | 0.09885 | -0.1063 | -1.4396
-10.5 | -0.1291 | 0.09336 | -0.1088 | -1.3828
-10 | -0.1231 | 0.08692 | -0.1122 | -1.4162
-9.5 | -0.1183 | 0.08046 | -0.116 | -1.4703
-9 | -0.1153 | 0.07357 | -0.1192 | -1.5672
-8.5 | -0.1264 | 0.06566 | -0.1219 | -1.9251
-8 | -0.1269 | 0.06122 | -0.1226 | -2.0729
-7.5 | -0.1249 | 0.05546 | -0.1243 | -2.2521
-7 | -0.1139 | 0.04919 | -0.126 | -2.3155
-6.5 | -0.087 | 0.04191 | -0.1272 | -2.0759
-6 | -0.0671 | 0.03492 | -0.125 | -1.9215
-5.5 | -0.0508 | 0.02772 | -0.1222 | -1.8326
-5 | -0.0211 | 0.02067 | -0.118 | -1.0208
-4.5 | 0.0203 | 0.01561 | -0.115 | 1.3004
-4 | 0.0733 | 0.01334 | -0.1141 | 5.4948
-3.5 | 0.129 | 0.01212 | -0.1137 | 10.6436
-3 | 0.1807 | 0.01087 | -0.1128 | 16.6237
-2.5 | 0.2346 | 0.01034 | -0.1123 | 22.6886
-2 | 0.2888 | 0.00973 | -0.1118 | 29.6814
-1.5 | 0.3452 | 0.00937 | -0.1118 | 36.841
-1 | 0.3992 | 0.00914 | -0.1114 | 43.6761
-0.5 | 0.4362 | 0.00755 | -0.1084 | 57.7748
0 | 0.4749 | 0.007 | -0.1039 | 67.8429
0.5 | 0.5274 | 0.0072 | -0.1024 | 73.25
1 | 0.5974 | 0.0078 | -0.1038 | 76.5897
1.5 | 0.6618 | 0.00785 | -0.1056 | 84.3057
2 | 0.7228 | 0.00772 | -0.1066 | 93.6269
2.5 | 0.7846 | 0.00764 | -0.108 | 102.6963
3 | 0.8489 | 0.00741 | -0.1096 | 114.5614
3.5 | 0.9065 | 0.0071 | -0.1097 | 127.6761
4 | 0.9544 | 0.00704 | -0.1077 | 135.5682
4.5 | 1.0158 | 0.00715 | -0.1089 | 142.0699
5 | 1.0549 | 0.00794 | -0.1056 | 132.8589
5.5 | 1.0142 | 0.00955 | -0.0873 | 106.199
6 | 0.9802 | 0.01138 | -0.0708 | 86.1336
6.5 | 0.9708 | 0.0139 | -0.0603 | 69.8417
7 | 0.9767 | 0.01625 | -0.0528 | 60.1046
7.5 | 0.9987 | 0.01801 | -0.0479 | 55.4525
8 | 1.0293 | 0.01941 | -0.0443 | 53.0294
8.5 | 1.0617 | 0.02077 | -0.041 | 51.117
9 | 1.0903 | 0.02244 | -0.0374 | 48.5873
9.5 | 1.1156 | 0.0244 | -0.0335 | 45.7213
10 | 1.1481 | 0.02597 | -0.0306 | 44.2087
10.5 | 1.1679 | 0.02852 | -0.0265 | 40.9502
11 | 1.1968 | 0.03051 | -0.0235 | 39.2265
11.5 | 1.2152 | 0.03345 | -0.0197 | 36.3288
12 | 1.233 | 0.0367 | -0.016 | 33.5967
12.5 | 1.2509 | 0.04009 | -0.0127 | 31.2023
13 | 1.2634 | 0.04406 | -0.0097 | 28.6745
13.5 | 1.2557 | 0.05067 | -0.0058 | 24.7819
14 | 1.248 | 0.0575 | -0.0033 | 21.7043
14.5 | 1.2291 | 0.06613 | -0.0021 | 18.5861
15 | 1.196 | 0.07752 | -0.003 | 15.4283
15.5 | 1.1669 | 0.08967 | -0.0067 | 13.0133
16 | 1.1288 | 0.1051 | -0.014 | 10.7402
16.5 | 1.0845 | 0.12438 | -0.0254 | 8.7192
17 | 1.0391 | 0.14712 | -0.0392 | 7.0629
17.5 | 0.9378 | 0.19375 | -0.0612 | 4.8403
18 | 0.9393 | 0.20624 | -0.0674 | 4.5544

## 39. Re 750k Mach 0.50 (1)
BIGFOIL.COM POLAR EXPORT
NACA67-611 a=0.6
NACA67-611 a=0.6 |  |  |  | Cl Max: | 1.284 | at alpha= | 6.5 | deg
JavaFoil+Calcfoil stall+Eppler ext transition |  |  |  | L/D Max: | 147.139 | at alpha= | 4.5 | deg
Re: | 750000 |  |  | Cd Min: | 0.0061 | at alpha= | 0 | deg
Mach: | 0.5 |  |  | Cl=0 at alpha= | -4.18 | deg
|  |  |  | @ Cl=0.1, Cd= | 0.024983
|  |  |  | @ Cl=0.4, Cd= | 0.0080159
|  |  |  | @ Cl=0.6, Cd= | 0.0061787
alpha (deg) | Cl | Cd | Cm | Cl/Cd
-20 | -0.859 | 0.19933 | -0.04 | -4.312
-19.5 | -0.833 | 0.19581 | -0.04 | -4.254
-19 | -0.806 | 0.19238 | -0.041 | -4.192
-18.5 | -0.78 | 0.18761 | -0.041 | -4.157
-18 | -0.753 | 0.18295 | -0.041 | -4.117
-17.5 | -0.725 | 0.17714 | -0.04 | -4.091
-17 | -0.698 | 0.16718 | -0.04 | -4.173
-16.5 | -0.671 | 0.1683 | -0.04 | -3.986
-16 | -0.644 | 0.16423 | -0.041 | -3.922
-15.5 | -0.617 | 0.16012 | -0.041 | -3.855
-15 | -0.59 | 0.1443 | -0.042 | -4.091
-14.5 | -0.563 | 0.18917 | -0.042 | -2.977
-14 | -0.535 | 0.14026 | -0.04 | -3.816
-13.5 | -0.508 | 0.1358 | -0.04 | -3.74
-13 | -0.481 | 0.13214 | -0.04 | -3.639
-12.5 | -0.454 | 0.12857 | -0.041 | -3.529
-12 | -0.427 | 0.12345 | -0.041 | -3.456
-11.5 | -0.4 | 0.12201 | -0.042 | -3.275
-11 | -0.372 | 0.11887 | -0.042 | -3.133
-10.5 | -0.345 | 0.10322 | -0.04 | -3.339
-10 | -0.317 | 0.10452 | -0.04 | -3.037
-9.5 | -0.29 | 0.10193 | -0.04 | -2.847
-9 | -0.263 | 0.09937 | -0.04 | -2.646
-8.5 | -0.236 | 0.0973 | -0.041 | -2.423
-8 | -0.208 | 0.09494 | -0.041 | -2.196
-7.5 | -0.181 | 0.08749 | -0.038 | -2.068
-7 | -0.154 | 0.08414 | -0.038 | -1.827
-6.5 | -0.127 | 0.05123 | -0.04 | -2.47
-6 | -0.099 | 0.04617 | -0.04 | -2.151
-5.5 | -0.111 | 0.04756 | -0.038 | -2.324
-5 | -0.078 | 0.04107 | -0.039 | -1.892
-4.5 | -0.032 | 0.03775 | -0.04 | -0.854
-4 | 0.018 | 0.03544 | -0.043 | 0.522
-3.5 | 0.072 | 0.03296 | -0.05 | 2.193
-3 | 0.158 | 0.00846 | -0.104 | 18.686
-2.5 | 0.227 | 0.0083 | -0.105 | 27.423
-2 | 0.297 | 0.00813 | -0.106 | 36.557
-1.5 | 0.367 | 0.00803 | -0.107 | 45.73
-1 | 0.437 | 0.008 | -0.108 | 54.644
-0.5 | 0.508 | 0.00795 | -0.109 | 63.91
0 | 0.569 | 0.0061 | -0.11 | 93.176
0.5 | 0.636 | 0.00627 | -0.111 | 101.459
1 | 0.704 | 0.00641 | -0.112 | 109.887
1.5 | 0.771 | 0.00652 | -0.113 | 118.217
2 | 0.838 | 0.00669 | -0.114 | 125.278
2.5 | 0.905 | 0.00688 | -0.115 | 131.682
3 | 0.965 | 0.00708 | -0.116 | 136.33
3.5 | 1.029 | 0.0073 | -0.117 | 140.914
4 | 1.09 | 0.00754 | -0.118 | 144.558
4.5 | 1.148 | 0.0078 | -0.118 | 147.139
5 | 1.199 | 0.01738 | -0.119 | 68.991
5.5 | 1.245 | 0.01848 | -0.12 | 67.378
6 | 1.276 | 0.01982 | -0.121 | 64.377
6.5 | 1.284 | 0.02126 | -0.122 | 60.417
7 | 1.249 | 0.02285 | -0.123 | 54.639
7.5 | 0.875 | 0.05461 | -0.047 | 16.016
8 | 0.653 | 0.06592 | -0.044 | 9.912
8.5 | 0.68 | 0.08401 | -0.049 | 8.095
9 | 0.706 | 0.08676 | -0.05 | 8.139
9.5 | 0.733 | 0.0978 | -0.056 | 7.497
10 | 0.759 | 0.09783 | -0.055 | 7.758
10.5 | 0.785 | 0.10093 | -0.055 | 7.777
11 | 0.812 | 0.1164 | -0.062 | 6.979
11.5 | 0.838 | 0.11573 | -0.062 | 7.241

## 40. Re 750k Mach 0.50 (2)
BIGFOIL.COM POLAR EXPORT
NACA67-611 a=0.6
NACA67-611 a=0.6 |  |  |  | Cl Max: | 1.1527 | at alpha= | 10.5 | deg
XFOIL ncrit=9 |  |  |  | L/D Max: | 129.913 | at alpha= | 4 | deg
Re: | 750000 |  |  | Cd Min: | 0.23118 | at alpha= | -20 | deg
Mach: | 0.5 |  |  | Cl=0 at alpha= | -5.7312 | deg
|  |  |  | @ Cl=0.1, Cd= | 0.019687
|  |  |  | @ Cl=0.4, Cd= | 0.010344
|  |  |  | @ Cl=0.6, Cd= | 0.0082129
alpha (deg) | Cl | Cd | Cm | Cl/Cd
-20 | -0.429 | 0.23118 | -0.052 | -1.8557
-19.5 | -0.4097 | 0.22409 | -0.0563 | -1.8283
-19 | -0.391 | 0.21724 | -0.0601 | -1.7999
-18.5 | -0.37 | 0.20959 | -0.0638 | -1.7654
-18 | -0.35 | 0.20286 | -0.0676 | -1.7253
-17.5 | -0.3288 | 0.19591 | -0.0718 | -1.6783
-17 | -0.3077 | 0.18876 | -0.076 | -1.6301
-16.5 | -0.2874 | 0.18173 | -0.0798 | -1.5815
-16 | -0.2676 | 0.17446 | -0.084 | -1.5339
-15.5 | -0.2491 | 0.16727 | -0.0886 | -1.4892
-15 | -0.2314 | 0.16014 | -0.0928 | -1.445
-14.5 | -0.2093 | 0.15249 | -0.0957 | -1.3725
-13.5 | -0.17 | 0.13919 | -0.1029 | -1.2214
-13 | -0.1553 | 0.13233 | -0.1076 | -1.1736
-12.5 | -0.1397 | 0.12563 | -0.1114 | -1.112
-12 | -0.1222 | 0.11779 | -0.1141 | -1.0374
-11.5 | -0.1031 | 0.11179 | -0.1166 | -0.92226
-11 | -0.0862 | 0.10558 | -0.1198 | -0.81644
-10.5 | -0.0756 | 0.0995 | -0.1243 | -0.7598
-10 | -0.0643 | 0.09307 | -0.1277 | -0.69088
-9.5 | -0.0515 | 0.08663 | -0.1307 | -0.59448
-9 | -0.0351 | 0.0803 | -0.1313 | -0.43711
-8.5 | -0.0227 | 0.07472 | -0.1336 | -0.3038
-8 | -0.0151 | 0.06896 | -0.1377 | -0.21897
-7.5 | -0.0109 | 0.06278 | -0.1419 | -0.17362
-7 | -0.0145 | 0.0568 | -0.1445 | -0.25528
-6 | -0.0107 | 0.04337 | -0.1456 | -0.24671
-5.5 | 0.0092 | 0.03816 | -0.1447 | 0.24109
-5 | 0.0378 | 0.03303 | -0.1431 | 1.1444
-4.5 | 0.0632 | 0.02538 | -0.1391 | 2.4901
-4 | 0.0968 | 0.01997 | -0.1346 | 4.8473
-3.5 | 0.1455 | 0.01566 | -0.1314 | 9.2912
-3 | 0.2067 | 0.01329 | -0.13 | 15.553
-2.5 | 0.2623 | 0.0119 | -0.128 | 22.042
-2 | 0.322 | 0.01109 | -0.1266 | 29.0352
-1.5 | 0.3834 | 0.01043 | -0.1258 | 36.7593
-1 | 0.4436 | 0.01012 | -0.1249 | 43.834
-0.5 | 0.4987 | 0.00991 | -0.1232 | 50.3229
0 | 0.5241 | 0.00782 | -0.1158 | 67.0205
0.5 | 0.5821 | 0.008 | -0.1135 | 72.7625
1 | 0.6191 | 0.00844 | -0.1069 | 73.3531
1.5 | 0.7241 | 0.00892 | -0.1144 | 81.1771
2 | 0.7925 | 0.00876 | -0.1152 | 90.468
2.5 | 0.8577 | 0.00882 | -0.1156 | 97.2449
3 | 0.9302 | 0.0086 | -0.1168 | 108.1628
3.5 | 0.9934 | 0.00814 | -0.1155 | 122.0393
4 | 1.051 | 0.00809 | -0.1133 | 129.9135
4.5 | 1.0969 | 0.00846 | -0.1091 | 129.6572
5 | 1.0767 | 0.0099 | -0.0934 | 108.7576
5.5 | 1.0221 | 0.01226 | -0.0723 | 83.3687
6 | 0.9925 | 0.01567 | -0.0579 | 63.3376
6.5 | 0.9804 | 0.01907 | -0.0473 | 51.4106
7 | 0.9902 | 0.02191 | -0.0399 | 45.194
7.5 | 1.0204 | 0.02396 | -0.0349 | 42.5876
8 | 1.0499 | 0.02623 | -0.0299 | 40.0267
8.5 | 1.0758 | 0.02888 | -0.0248 | 37.2507
9 | 1.1022 | 0.03173 | -0.0197 | 34.7368
9.5 | 1.1197 | 0.03538 | -0.0141 | 31.6478
10 | 1.1427 | 0.03905 | -0.009 | 29.2625
10.5 | 1.1527 | 0.04437 | -0.0034 | 25.9793
11 | 1.1453 | 0.05192 | 0.0012 | 22.0589
11.5 | 1.1206 | 0.0615 | 0.0034 | 18.2211
12 | 1.0878 | 0.07292 | 0.0024 | 14.9177
12.5 | 1.0534 | 0.08603 | -0.0021 | 12.2446
13 | 1.0233 | 0.10044 | -0.01 | 10.1882
13.5 | 0.9922 | 0.11743 | -0.0208 | 8.4493
14 | 0.9683 | 0.13488 | -0.0311 | 7.179
14.5 | 0.9557 | 0.14966 | -0.0395 | 6.3858
15 | 0.9473 | 0.16383 | -0.0477 | 5.7822
15.5 | 0.9448 | 0.17764 | -0.0552 | 5.3186

## 41. Re 1M Mach 0.00 (1)
BIGFOIL.COM POLAR EXPORT
NACA67-611 a=0.6
NACA67-611 a=0.6 |  |  |  | Cl Max: | 1.337 | at alpha= | 9.5 | deg
JavaFoil+Calcfoil stall+Eppler ext transition |  |  |  | L/D Max: | 167.98 | at alpha= | 4.5 | deg
Re: | 1000000 |  |  | Cd Min: | 0.005 | at alpha= | 0 | deg
Mach: | 0 |  |  | Cl=0 at alpha= | -4.181 | deg
|  |  |  | @ Cl=0.1, Cd= | 0.0080045
|  |  |  | @ Cl=0.4, Cd= | 0.0073793
|  |  |  | @ Cl=0.6, Cd= | 0.0051763
alpha (deg) | Cl | Cd | Cm | Cl/Cd
-17.5 | -0.33 | 0.17221 | -0.028 | -1.918
-17 | -0.345 | 0.16389 | -0.029 | -2.106
-16.5 | -0.36 | 0.15467 | -0.029 | -2.329
-16 | -0.375 | 0.14314 | -0.029 | -2.621
-15.5 | -0.39 | 0.13609 | -0.029 | -2.863
-15 | -0.404 | 0.12808 | -0.029 | -3.152
-14.5 | -0.417 | 0.13278 | -0.029 | -3.138
-14 | -0.428 | 0.11472 | -0.03 | -3.735
-13.5 | -0.435 | 0.1066 | -0.03 | -4.078
-13 | -0.439 | 0.10202 | -0.03 | -4.303
-12.5 | -0.441 | 0.09695 | -0.03 | -4.548
-12 | -0.44 | 0.09118 | -0.03 | -4.827
-11.5 | -0.437 | 0.08374 | -0.031 | -5.213
-11 | -0.43 | 0.078 | -0.03 | -5.507
-10.5 | -0.419 | 0.07287 | -0.03 | -5.752
-10 | -0.405 | 0.06885 | -0.03 | -5.884
-9.5 | -0.387 | 0.06434 | -0.03 | -6.02
-9 | -0.366 | 0.06012 | -0.031 | -6.083
-8.5 | -0.34 | 0.05616 | -0.032 | -6.061
-8 | -0.311 | 0.05269 | -0.033 | -5.909
-7.5 | -0.279 | 0.04934 | -0.034 | -5.651
-7 | -0.243 | 0.04605 | -0.034 | -5.28
-6.5 | -0.204 | 0.0433 | -0.037 | -4.717
-6 | -0.163 | 0.04079 | -0.039 | -3.995
-5.5 | -0.12 | 0.0379 | -0.042 | -3.17
-5 | -0.076 | 0.0353 | -0.045 | -2.148
-4.5 | -0.037 | 0.00785 | -0.088 | -4.731
-4 | 0.021 | 0.00774 | -0.089 | 2.68
-3.5 | 0.079 | 0.00805 | -0.09 | 9.869
-3 | 0.139 | 0.00792 | -0.091 | 17.539
-2.5 | 0.199 | 0.00773 | -0.092 | 25.694
-2 | 0.259 | 0.00756 | -0.093 | 34.225
-1.5 | 0.319 | 0.00748 | -0.093 | 42.643
-1 | 0.379 | 0.0074 | -0.094 | 51.282
-0.5 | 0.44 | 0.00734 | -0.095 | 60.01
0 | 0.496 | 0.005 | -0.096 | 99.27
0.5 | 0.555 | 0.0051 | -0.097 | 108.855
1 | 0.614 | 0.0052 | -0.098 | 118.029
1.5 | 0.673 | 0.0053 | -0.098 | 127.051
2 | 0.732 | 0.00539 | -0.099 | 135.741
2.5 | 0.79 | 0.0055 | -0.1 | 143.643
3 | 0.844 | 0.00562 | -0.101 | 150.151
3.5 | 0.901 | 0.00574 | -0.102 | 157.041
4 | 0.957 | 0.00586 | -0.103 | 163.175
4.5 | 1.011 | 0.00602 | -0.104 | 167.98
5 | 1.058 | 0.01332 | -0.104 | 79.472
5.5 | 1.108 | 0.01391 | -0.105 | 79.705
6 | 1.155 | 0.01455 | -0.106 | 79.347
6.5 | 1.198 | 0.01532 | -0.106 | 78.182
7 | 1.237 | 0.01605 | -0.107 | 77.058
7.5 | 1.271 | 0.01685 | -0.108 | 75.447
8 | 1.301 | 0.01771 | -0.109 | 73.454
8.5 | 1.324 | 0.01871 | -0.11 | 70.756
9 | 1.335 | 0.01947 | -0.11 | 68.545
9.5 | 1.337 | 0.02045 | -0.111 | 65.389
10 | 1.331 | 0.0216 | -0.112 | 61.609
10.5 | 1.316 | 0.02266 | -0.112 | 58.08
11 | 1.289 | 0.02389 | -0.113 | 53.983
11.5 | 1.051 | 0.07664 | -0.059 | 13.717
12 | 1.02 | 0.08413 | -0.053 | 12.124
12.5 | 0.987 | 0.09018 | -0.05 | 10.945
13 | 0.952 | 0.09534 | -0.051 | 9.981
13.5 | 0.913 | 0.10332 | -0.05 | 8.838
14 | 0.872 | 0.10947 | -0.046 | 7.966
14.5 | 0.831 | 0.11666 | -0.046 | 7.124

## 42. Re 1M Mach 0.00 (2)
BIGFOIL.COM POLAR EXPORT
NACA67-611 a=0.6
NACA67-611 a=0.6 |  |  |  | Cl Max: | 1.3807 | at alpha= | 16 | deg
XFOIL ncrit=9 |  |  |  | L/D Max: | 154.415 | at alpha= | 4.5 | deg
Re: | 1000000 |  |  | Cd Min: | 0.21366 | at alpha= | -20 | deg
Mach: | 0 |  |  | Cl=0 at alpha= | -4.6296 | deg
|  |  |  | @ Cl=0.1, Cd= | 0.0098334
|  |  |  | @ Cl=0.4, Cd= | 0.0074192
|  |  |  | @ Cl=0.6, Cd= | 0.0060535
alpha (deg) | Cl | Cd | Cm | Cl/Cd
-20 | -0.4312 | 0.21366 | -0.0381 | -2.0182
-19.5 | -0.403 | 0.20673 | -0.0457 | -1.9494
-18.5 | -0.3634 | 0.19426 | -0.0549 | -1.8707
-18 | -0.3478 | 0.18806 | -0.0581 | -1.8494
-17.5 | -0.3327 | 0.18156 | -0.0613 | -1.8325
-17 | -0.3186 | 0.17485 | -0.0649 | -1.8221
-16.5 | -0.3047 | 0.16834 | -0.0682 | -1.81
-16 | -0.291 | 0.16139 | -0.0718 | -1.8031
-15.5 | -0.2752 | 0.15466 | -0.0745 | -1.7794
-15 | -0.2596 | 0.14881 | -0.0776 | -1.7445
-14.5 | -0.2443 | 0.14259 | -0.0809 | -1.7133
-14 | -0.2317 | 0.13552 | -0.0845 | -1.7097
-13.5 | -0.2215 | 0.12851 | -0.088 | -1.7236
-12.5 | -0.2 | 0.11403 | -0.094 | -1.7539
-12 | -0.1829 | 0.10911 | -0.0963 | -1.6763
-11.5 | -0.1725 | 0.10269 | -0.0995 | -1.6798
-11 | -0.1661 | 0.09603 | -0.1029 | -1.7297
-10.5 | -0.1582 | 0.08927 | -0.1059 | -1.7722
-10 | -0.1538 | 0.08221 | -0.1087 | -1.8708
-9.5 | -0.1568 | 0.07504 | -0.1109 | -2.0896
-9 | -0.1447 | 0.07088 | -0.1125 | -2.0415
-8.5 | -0.1553 | 0.06434 | -0.1157 | -2.4137
-8 | -0.1636 | 0.05704 | -0.1188 | -2.8682
-6 | -0.1252 | 0.02 | -0.1117 | -6.26
-5.5 | -0.0879 | 0.01474 | -0.1089 | -5.9634
-5 | -0.0363 | 0.01339 | -0.1085 | -2.711
-4.5 | 0.0127 | 0.01099 | -0.1076 | 1.1556
-4 | 0.0655 | 0.01025 | -0.1075 | 6.3902
-3.5 | 0.1185 | 0.00961 | -0.1073 | 12.3309
-3 | 0.1718 | 0.00906 | -0.1071 | 18.9625
-2.5 | 0.2256 | 0.00861 | -0.1071 | 26.2021
-2 | 0.2794 | 0.0083 | -0.1071 | 33.6627
-1.5 | 0.3336 | 0.00805 | -0.1072 | 41.441
-1 | 0.3879 | 0.00777 | -0.1073 | 49.9228
-0.5 | 0.4317 | 0.0065 | -0.1059 | 66.4154
0 | 0.4695 | 0.00563 | -0.1022 | 83.3925
0.5 | 0.5211 | 0.00572 | -0.1014 | 91.1014
1 | 0.5661 | 0.00589 | -0.0985 | 96.1121
1.5 | 0.6138 | 0.00612 | -0.0961 | 100.2941
2 | 0.6692 | 0.00604 | -0.0965 | 110.7947
2.5 | 0.7251 | 0.00598 | -0.0969 | 121.2542
3 | 0.7754 | 0.00588 | -0.096 | 131.8707
3.5 | 0.8321 | 0.0058 | -0.0966 | 143.4655
4 | 0.8877 | 0.00587 | -0.0971 | 151.2266
4.5 | 0.9373 | 0.00607 | -0.0963 | 154.4152
5 | 0.9827 | 0.00691 | -0.0952 | 142.2142
5.5 | 0.9909 | 0.00953 | -0.0884 | 103.9769
6 | 0.9623 | 0.01068 | -0.0726 | 90.103
6.5 | 0.9652 | 0.01255 | -0.0642 | 76.9084
7 | 0.9792 | 0.01433 | -0.058 | 68.3322
7.5 | 1.0052 | 0.01568 | -0.0539 | 64.1071
8 | 1.0375 | 0.01675 | -0.0509 | 61.9403
8.5 | 1.071 | 0.01781 | -0.0483 | 60.1348
9 | 1.1047 | 0.01888 | -0.0457 | 58.5117
9.5 | 1.135 | 0.02021 | -0.0427 | 56.1603
10 | 1.168 | 0.02138 | -0.0403 | 54.6305
10.5 | 1.1968 | 0.02288 | -0.0375 | 52.3077
11 | 1.2271 | 0.02431 | -0.035 | 50.4772
11.5 | 1.2482 | 0.02647 | -0.0314 | 47.1553
12 | 1.2767 | 0.02812 | -0.029 | 45.4018
12.5 | 1.3007 | 0.03017 | -0.0263 | 43.1124
13 | 1.3166 | 0.03297 | -0.0229 | 39.9333
13.5 | 1.3361 | 0.03556 | -0.0202 | 37.5731
14 | 1.3564 | 0.03815 | -0.018 | 35.5544
14.5 | 1.3738 | 0.04106 | -0.0158 | 33.4584
15 | 1.3676 | 0.04658 | -0.0122 | 29.3602
15.5 | 1.3775 | 0.05062 | -0.0104 | 27.2126
16 | 1.3807 | 0.05567 | -0.0088 | 24.8015
16.5 | 1.3764 | 0.06189 | -0.0077 | 22.2395
17 | 1.3674 | 0.06919 | -0.0075 | 19.763
17.5 | 1.3515 | 0.07801 | -0.0086 | 17.3247
18 | 1.3315 | 0.0883 | -0.0113 | 15.0793
18.5 | 1.3048 | 0.10068 | -0.0161 | 12.9599
19 | 1.2651 | 0.11676 | -0.0239 | 10.835
19.5 | 1.2218 | 0.13524 | -0.0345 | 9.0343
20 | 1.1656 | 0.1589 | -0.0488 | 7.3354

## 43. Re 1M Mach 0.10 (1)
BIGFOIL.COM POLAR EXPORT
NACA67-611 a=0.6
NACA67-611 a=0.6 |  |  |  | Cl Max: | 1.333 | at alpha= | 9 | deg
JavaFoil+Calcfoil stall+Eppler ext transition |  |  |  | L/D Max: | 167.956 | at alpha= | 4.5 | deg
Re: | 1000000 |  |  | Cd Min: | 0.00501 | at alpha= | 0 | deg
Mach: | 0.1 |  |  | Cl=0 at alpha= | -4.181 | deg
|  |  |  | @ Cl=0.1, Cd= | 0.00805
|  |  |  | @ Cl=0.4, Cd= | 0.0073716
|  |  |  | @ Cl=0.6, Cd= | 0.0051912
alpha (deg) | Cl | Cd | Cm | Cl/Cd
-17 | -0.303 | 0.1649 | -0.029 | -1.839
-16.5 | -0.32 | 0.15243 | -0.029 | -2.101
-16 | -0.337 | 0.14438 | -0.029 | -2.337
-15.5 | -0.355 | 0.13965 | -0.03 | -2.539
-15 | -0.371 | 0.13098 | -0.03 | -2.834
-14.5 | -0.387 | 0.1245 | -0.03 | -3.11
-14 | -0.402 | 0.12631 | -0.03 | -3.181
-13.5 | -0.411 | 0.10808 | -0.03 | -3.802
-13 | -0.418 | 0.10441 | -0.031 | -4.004
-12.5 | -0.423 | 0.09848 | -0.031 | -4.293
-12 | -0.425 | 0.09221 | -0.03 | -4.607
-11.5 | -0.424 | 0.08568 | -0.031 | -4.947
-11 | -0.419 | 0.07953 | -0.031 | -5.274
-10.5 | -0.411 | 0.07499 | -0.031 | -5.484
-10 | -0.399 | 0.06961 | -0.031 | -5.734
-9.5 | -0.383 | 0.06492 | -0.031 | -5.901
-9 | -0.363 | 0.06056 | -0.032 | -5.992
-8.5 | -0.339 | 0.05644 | -0.032 | -6
-8 | -0.31 | 0.05289 | -0.033 | -5.869
-7.5 | -0.279 | 0.04947 | -0.034 | -5.63
-7 | -0.243 | 0.04613 | -0.036 | -5.278
-6.5 | -0.205 | 0.04354 | -0.037 | -4.697
-6 | -0.163 | 0.041 | -0.039 | -3.984
-5.5 | -0.12 | 0.03811 | -0.041 | -3.16
-5 | -0.076 | 0.03554 | -0.045 | -2.139
-4.5 | -0.037 | 0.00791 | -0.089 | -4.713
-4 | 0.021 | 0.00769 | -0.09 | 2.708
-3.5 | 0.08 | 0.00813 | -0.09 | 9.82
-3 | 0.14 | 0.00789 | -0.091 | 17.693
-2.5 | 0.2 | 0.00772 | -0.092 | 25.861
-2 | 0.26 | 0.00756 | -0.093 | 34.391
-1.5 | 0.321 | 0.00748 | -0.094 | 42.879
-1 | 0.381 | 0.00739 | -0.095 | 51.617
-0.5 | 0.443 | 0.00733 | -0.096 | 60.332
0 | 0.499 | 0.00501 | -0.096 | 99.614
0.5 | 0.558 | 0.00512 | -0.097 | 108.98
1 | 0.617 | 0.00522 | -0.098 | 118.317
1.5 | 0.676 | 0.0053 | -0.099 | 127.486
2 | 0.735 | 0.00541 | -0.1 | 136.006
2.5 | 0.794 | 0.00552 | -0.101 | 143.949
3 | 0.848 | 0.00565 | -0.102 | 150.206
3.5 | 0.905 | 0.00576 | -0.102 | 157.234
4 | 0.961 | 0.0059 | -0.103 | 162.897
4.5 | 1.015 | 0.00604 | -0.104 | 167.956
5 | 1.063 | 0.0134 | -0.104 | 79.352
5.5 | 1.113 | 0.014 | -0.105 | 79.507
6 | 1.16 | 0.01468 | -0.106 | 78.99
6.5 | 1.202 | 0.01544 | -0.107 | 77.873
7 | 1.241 | 0.01616 | -0.108 | 76.755
7.5 | 1.275 | 0.01698 | -0.108 | 75.101
8 | 1.304 | 0.01789 | -0.109 | 72.855
8.5 | 1.325 | 0.01889 | -0.11 | 70.138
9 | 1.333 | 0.01975 | -0.111 | 67.496
9.5 | 1.333 | 0.02077 | -0.112 | 64.178
10 | 1.323 | 0.02187 | -0.112 | 60.506
10.5 | 1.304 | 0.02287 | -0.113 | 57.017
11 | 1.062 | 0.07153 | -0.06 | 14.845
11.5 | 1.032 | 0.07804 | -0.056 | 13.218
12 | 0.997 | 0.08557 | -0.051 | 11.649
12.5 | 0.959 | 0.09185 | -0.048 | 10.438
13 | 0.918 | 0.09722 | -0.047 | 9.44
13.5 | 0.874 | 0.10405 | -0.046 | 8.403
14 | 0.829 | 0.11272 | -0.045 | 7.358

## 44. Re 1M Mach 0.10 (2)
BIGFOIL.COM POLAR EXPORT
NACA67-611 a=0.6
NACA67-611 a=0.6 |  |  |  | Cl Max: | 1.3655 | at alpha= | 15.5 | deg
XFOIL ncrit=9 |  |  |  | L/D Max: | 526.049 | at alpha= | -0.5 | deg
Re: | 1000000 |  |  | Cd Min: | 0.15607 | at alpha= | 19.5 | deg
Mach: | 0.1 |  |  | Cl=0 at alpha= | -4.5771 | deg
|  |  |  | @ Cl=0.1, Cd= | 0.0016701
|  |  |  | @ Cl=0.4, Cd= | 0.00094252
|  |  |  | @ Cl=0.6, Cd= | 0.0060586
alpha (deg) | Cl | Cd | Cm | Cl/Cd
-7 | -0.1364 | 0.04154 | -0.1215 | -3.2836
-6.5 | -0.1364 | 0.03133 | -0.1185 | -4.3537
-6 | -0.1192 | 0.0089 | -0.1083 | -13.3933
-5.5 | -0.09 | 0.00435 | -0.1053 | -20.6897
-5 | -0.0406 | 0.00344 | -0.1048 | -11.8023
-4.5 | 0.0074 | 0.00219 | -0.1042 | 3.379
-4 | 0.0599 | 0.00186 | -0.1042 | 32.2043
-3.5 | 0.1127 | 0.00161 | -0.1041 | 70
-3 | 0.1658 | 0.00143 | -0.1041 | 115.9441
-2.5 | 0.2185 | 0.00128 | -0.104 | 170.7031
-2 | 0.272 | 0.00118 | -0.104 | 230.5085
-1.5 | 0.3264 | 0.00111 | -0.1043 | 294.0541
-1 | 0.3808 | 0.00104 | -0.1045 | 366.1538
-0.5 | 0.4261 | 0.00081 | -0.1037 | 526.0494
0 | 0.4719 | 0.00565 | -0.1028 | 83.5221
0.5 | 0.5239 | 0.00573 | -0.1019 | 91.4311
1 | 0.5695 | 0.00591 | -0.0991 | 96.3621
1.5 | 0.6167 | 0.00614 | -0.0965 | 100.4397
2 | 0.6728 | 0.00606 | -0.097 | 111.0231
2.5 | 0.7288 | 0.006 | -0.0973 | 121.4667
3 | 0.7794 | 0.00591 | -0.0965 | 131.8782
3.5 | 0.8361 | 0.00582 | -0.097 | 143.6598
4 | 0.8921 | 0.0059 | -0.0974 | 151.2034
4.5 | 0.9415 | 0.00609 | -0.0965 | 154.5977
5 | 0.9858 | 0.00702 | -0.0952 | 140.4274
5.5 | 0.9882 | 0.00956 | -0.0871 | 103.3682
6 | 0.9621 | 0.01083 | -0.0719 | 88.8366
6.5 | 0.9655 | 0.01274 | -0.0635 | 75.7849
7 | 0.9791 | 0.01456 | -0.0572 | 67.2459
7.5 | 1.0062 | 0.01588 | -0.0533 | 63.3627
8 | 1.0388 | 0.01696 | -0.0503 | 61.25
8.5 | 1.0713 | 0.01811 | -0.0473 | 59.1552
9 | 1.1058 | 0.01917 | -0.0448 | 57.6839
9.5 | 1.1362 | 0.02052 | -0.0418 | 55.3704
10 | 1.1686 | 0.02178 | -0.0392 | 53.6547
10.5 | 1.1978 | 0.02329 | -0.0364 | 51.4298
11 | 1.2273 | 0.02483 | -0.0337 | 49.4281
11.5 | 1.249 | 0.02701 | -0.0302 | 46.2421
12 | 1.2763 | 0.02881 | -0.0276 | 44.3006
12.5 | 1.2955 | 0.03134 | -0.0243 | 41.3369
13 | 1.3148 | 0.03395 | -0.0213 | 38.7275
13.5 | 1.3329 | 0.03677 | -0.0184 | 36.2497
14 | 1.3526 | 0.03949 | -0.0161 | 34.2517
14.5 | 1.3653 | 0.04301 | -0.0136 | 31.7438
15 | 1.3594 | 0.04868 | -0.0103 | 27.9252
15.5 | 1.3655 | 0.05336 | -0.0085 | 25.5903
16 | 1.3639 | 0.05918 | -0.0071 | 23.0466
16.5 | 1.3532 | 0.06657 | -0.0065 | 20.3275
17 | 1.3369 | 0.07535 | -0.0071 | 17.7425
17.5 | 1.3138 | 0.08597 | -0.0096 | 15.2821
18 | 1.2857 | 0.09851 | -0.0143 | 13.0515
18.5 | 1.251 | 0.1136 | -0.0216 | 11.0123
19 | 1.203 | 0.13312 | -0.0327 | 9.037
19.5 | 1.1504 | 0.15607 | -0.0466 | 7.3711

## 45. Re 1M Mach 0.25 (1)
BIGFOIL.COM POLAR EXPORT
NACA67-611 a=0.6
NACA67-611 a=0.6 |  |  |  | Cl Max: | 1.323 | at alpha= | 8.5 | deg
JavaFoil+Calcfoil stall+Eppler ext transition |  |  |  | L/D Max: | 167.415 | at alpha= | 4.5 | deg
Re: | 1000000 |  |  | Cd Min: | 0.00512 | at alpha= | 0 | deg
Mach: | 0.25 |  |  | Cl=0 at alpha= | -4.2019 | deg
|  |  |  | @ Cl=0.1, Cd= | 0.0081533
|  |  |  | @ Cl=0.4, Cd= | 0.0071436
|  |  |  | @ Cl=0.6, Cd= | 0.11445
alpha (deg) | Cl | Cd | Cm | Cl/Cd
-15 | -0.062 | 0.13304 | -0.033 | -0.47
-14.5 | -0.06 | 0.12412 | -0.033 | -0.481
-14 | -0.125 | 0.12047 | -0.033 | -1.04
-13.5 | -0.18 | 0.11698 | -0.033 | -1.542
-13 | -0.222 | 0.10901 | -0.033 | -2.035
-12.5 | -0.257 | 0.1036 | -0.033 | -2.48
-12 | -0.286 | 0.09825 | -0.032 | -2.915
-11.5 | -0.311 | 0.0893 | -0.033 | -3.479
-11 | -0.329 | 0.08325 | -0.033 | -3.952
-10.5 | -0.341 | 0.07774 | -0.033 | -4.388
-10 | -0.346 | 0.07512 | -0.032 | -4.611
-9.5 | -0.345 | 0.06982 | -0.031 | -4.942
-9 | -0.337 | 0.06378 | -0.032 | -5.282
-8.5 | -0.322 | 0.05883 | -0.032 | -5.476
-8 | -0.301 | 0.05459 | -0.032 | -5.516
-7.5 | -0.274 | 0.05096 | -0.033 | -5.384
-7 | -0.243 | 0.04738 | -0.035 | -5.118
-6.5 | -0.205 | 0.04442 | -0.035 | -4.621
-6 | -0.165 | 0.04135 | -0.038 | -3.988
-5.5 | -0.122 | 0.03848 | -0.04 | -3.172
-5 | -0.077 | 0.03608 | -0.044 | -2.142
-4.5 | -0.031 | 0.03381 | -0.049 | -0.911
-4 | 0.021 | 0.00839 | -0.092 | 2.539
-3.5 | 0.082 | 0.00823 | -0.093 | 9.947
-3 | 0.143 | 0.00797 | -0.094 | 17.955
-2.5 | 0.205 | 0.00783 | -0.095 | 26.165
-2 | 0.267 | 0.00764 | -0.095 | 34.977
-1.5 | 0.329 | 0.00755 | -0.096 | 43.617
-1 | 0.392 | 0.00715 | -0.097 | 54.759
-0.5 | 0.455 | 0.0071 | -0.098 | 64.021
0 | 0.512 | 0.00512 | -0.099 | 100.022
0.5 | 0.573 | 0.00521 | -0.1 | 109.861
1 | 0.634 | 0.00531 | -0.101 | 119.26
1.5 | 0.694 | 0.00542 | -0.102 | 128.047
2 | 0.755 | 0.00553 | -0.102 | 136.584
2.5 | 0.815 | 0.00564 | -0.103 | 144.467
3 | 0.871 | 0.00577 | -0.104 | 150.771
3.5 | 0.929 | 0.00591 | -0.105 | 157.132
4 | 0.986 | 0.00605 | -0.106 | 162.896
4.5 | 1.041 | 0.00622 | -0.107 | 167.415
5 | 1.089 | 0.01389 | -0.107 | 78.41
5.5 | 1.14 | 0.01456 | -0.108 | 78.261
6 | 1.185 | 0.01539 | -0.109 | 77.004
6.5 | 1.226 | 0.01616 | -0.11 | 75.88
7 | 1.262 | 0.01704 | -0.11 | 74.027
7.5 | 1.291 | 0.01788 | -0.111 | 72.18
8 | 1.312 | 0.01889 | -0.112 | 69.449
8.5 | 1.323 | 0.02011 | -0.113 | 65.77
9 | 1.315 | 0.02112 | -0.114 | 62.244
9.5 | 1.291 | 0.02229 | -0.114 | 57.913
10 | 1.036 | 0.06661 | -0.052 | 15.549
10.5 | 0.993 | 0.07181 | -0.052 | 13.835
11 | 0.938 | 0.07887 | -0.047 | 11.886
11.5 | 0.872 | 0.08503 | -0.044 | 10.251
12 | 0.797 | 0.09212 | -0.045 | 8.649
12.5 | 0.713 | 0.10353 | -0.044 | 6.891
13 | 0.624 | 0.10723 | -0.047 | 5.819
13.5 | 0.529 | 0.11445 | -0.047 | 4.619

## 46. Re 1M Mach 0.25 (2)
BIGFOIL.COM POLAR EXPORT
NACA67-611 a=0.6
NACA67-611 a=0.6 |  |  |  | Cl Max: | 1.3096 | at alpha= | 14 | deg
XFOIL ncrit=9 |  |  |  | L/D Max: | 153.296 | at alpha= | 4.5 | deg
Re: | 1000000 |  |  | Cd Min: | 0.22359 | at alpha= | 19 | deg
Mach: | 0.25 |  |  | Cl=0 at alpha= | -4.6623 | deg
|  |  |  | @ Cl=0.1, Cd= | 0.010401
|  |  |  | @ Cl=0.4, Cd= | 0.0079562
|  |  |  | @ Cl=0.6, Cd= | 0.0061003
alpha (deg) | Cl | Cd | Cm | Cl/Cd
-7.5 | -0.1253 | 0.05313 | -0.1253 | -2.3584
-7 | -0.1155 | 0.04543 | -0.1263 | -2.5424
-6.5 | -0.1168 | 0.03574 | -0.1248 | -3.268
-6 | -0.0835 | 0.03254 | -0.1238 | -2.5661
-5.5 | -0.0733 | 0.02 | -0.1174 | -3.665
-5 | -0.0333 | 0.01529 | -0.1145 | -2.1779
-4.5 | 0.016 | 0.01232 | -0.1131 | 1.2987
-4 | 0.0695 | 0.01086 | -0.1125 | 6.3996
-3.5 | 0.1247 | 0.01003 | -0.1122 | 12.4327
-3 | 0.181 | 0.00953 | -0.112 | 18.9927
-2.5 | 0.2346 | 0.00885 | -0.1115 | 26.5085
-2 | 0.2901 | 0.00848 | -0.1113 | 34.2099
-1.5 | 0.3466 | 0.00821 | -0.1113 | 42.2168
-1 | 0.4034 | 0.00794 | -0.1115 | 50.806
-0.5 | 0.4513 | 0.007 | -0.1104 | 64.4714
0 | 0.4855 | 0.00575 | -0.1058 | 84.4348
0.5 | 0.5396 | 0.00583 | -0.105 | 92.5557
1 | 0.5883 | 0.00604 | -0.1025 | 97.4007
1.5 | 0.6329 | 0.00627 | -0.0989 | 100.941
2 | 0.6928 | 0.00619 | -0.0997 | 111.9225
2.5 | 0.7491 | 0.00614 | -0.0998 | 122.0033
3 | 0.8022 | 0.00606 | -0.099 | 132.3762
3.5 | 0.8584 | 0.00595 | -0.0989 | 144.2689
4 | 0.9154 | 0.00604 | -0.099 | 151.5563
4.5 | 0.9627 | 0.00628 | -0.0971 | 153.2962
5 | 0.9988 | 0.00755 | -0.0939 | 132.2914
5.5 | 0.9795 | 0.0098 | -0.081 | 99.949
6 | 0.9629 | 0.01169 | -0.0681 | 82.3695
6.5 | 0.9665 | 0.0138 | -0.0598 | 70.0362
7 | 0.9812 | 0.01574 | -0.0536 | 62.338
7.5 | 1.0118 | 0.01702 | -0.0498 | 59.4477
8 | 1.0455 | 0.0182 | -0.0465 | 57.4451
8.5 | 1.0773 | 0.01956 | -0.0431 | 55.0767
9 | 1.1098 | 0.02093 | -0.0399 | 53.0244
9.5 | 1.1423 | 0.02237 | -0.0368 | 51.0639
10 | 1.1697 | 0.0242 | -0.0332 | 48.3347
10.5 | 1.2025 | 0.02574 | -0.0304 | 46.7172
11 | 1.2228 | 0.02824 | -0.0263 | 43.3003
11.5 | 1.2467 | 0.03062 | -0.0227 | 40.7152
12 | 1.2677 | 0.03332 | -0.0193 | 38.0462
12.5 | 1.2786 | 0.03708 | -0.0152 | 34.4822
13 | 1.2943 | 0.04063 | -0.0118 | 31.8558
13.5 | 1.3018 | 0.04516 | -0.0085 | 28.8264
14 | 1.3096 | 0.04975 | -0.0061 | 26.3236
14.5 | 1.2962 | 0.05705 | -0.0037 | 22.7204
15 | 1.2673 | 0.06698 | -0.0026 | 18.9206
15.5 | 1.2443 | 0.07712 | -0.0038 | 16.1346
16 | 1.2129 | 0.08977 | -0.0078 | 13.5112
16.5 | 1.1728 | 0.10564 | -0.0154 | 11.1019
17 | 1.1332 | 0.12367 | -0.0258 | 9.1631
17.5 | 1.0935 | 0.14357 | -0.0379 | 7.6165
18 | 0.9576 | 0.19772 | -0.0648 | 4.8432
18.5 | 0.9535 | 0.2129 | -0.0721 | 4.4786
19 | 0.9598 | 0.22359 | -0.0776 | 4.2927

## 47. Re 1M Mach 0.50 (1)
BIGFOIL.COM POLAR EXPORT
NACA67-611 a=0.6
NACA67-611 a=0.6 |  |  |  | Cl Max: | 1.285 | at alpha= | 6.5 | deg
JavaFoil+Calcfoil stall+Eppler ext transition |  |  |  | L/D Max: | 163.692 | at alpha= | 4.5 | deg
Re: | 1000000 |  |  | Cd Min: | 0.00555 | at alpha= | 0 | deg
Mach: | 0.5 |  |  | Cl=0 at alpha= | -4.1863 | deg
|  |  |  | @ Cl=0.1, Cd= | 0.02417
|  |  |  | @ Cl=0.4, Cd= | 0.0074934
|  |  |  | @ Cl=0.6, Cd= | 0.0056118
alpha (deg) | Cl | Cd | Cm | Cl/Cd
-20 | -0.859 | 0.19016 | -0.04 | -4.52
-19.5 | -0.833 | 0.18611 | -0.04 | -4.476
-19 | -0.806 | 0.18615 | -0.041 | -4.332
-18.5 | -0.78 | 0.18138 | -0.041 | -4.3
-18 | -0.753 | 0.17672 | -0.042 | -4.262
-17.5 | -0.725 | 0.16897 | -0.04 | -4.29
-17 | -0.698 | 0.16079 | -0.04 | -4.34
-16.5 | -0.671 | 0.15728 | -0.04 | -4.266
-16 | -0.644 | 0.15316 | -0.041 | -4.205
-15.5 | -0.617 | 0.14903 | -0.041 | -4.142
-15 | -0.59 | 0.13783 | -0.042 | -4.284
-14.5 | -0.563 | 0.17756 | -0.042 | -3.173
-14 | -0.535 | 0.13218 | -0.04 | -4.05
-13.5 | -0.508 | 0.12794 | -0.04 | -3.97
-13 | -0.481 | 0.12428 | -0.04 | -3.87
-12.5 | -0.454 | 0.1207 | -0.041 | -3.76
-12 | -0.427 | 0.11612 | -0.041 | -3.675
-11.5 | -0.4 | 0.11414 | -0.042 | -3.501
-11 | -0.372 | 0.11095 | -0.042 | -3.356
-10.5 | -0.345 | 0.09791 | -0.04 | -3.521
-10 | -0.317 | 0.09659 | -0.04 | -3.287
-9.5 | -0.29 | 0.09461 | -0.041 | -3.068
-9 | -0.263 | 0.09179 | -0.041 | -2.865
-8.5 | -0.236 | 0.08893 | -0.041 | -2.651
-8 | -0.209 | 0.08693 | -0.042 | -2.399
-7.5 | -0.181 | 0.0813 | -0.039 | -2.226
-7 | -0.154 | 0.08053 | -0.039 | -1.909
-6.5 | -0.127 | 0.04969 | -0.041 | -2.548
-6 | -0.099 | 0.04499 | -0.042 | -2.208
-5.5 | -0.111 | 0.04636 | -0.039 | -2.385
-5 | -0.078 | 0.03982 | -0.039 | -1.951
-4.5 | -0.032 | 0.03688 | -0.041 | -0.875
-4 | 0.019 | 0.03458 | -0.046 | 0.536
-3.5 | 0.073 | 0.03173 | -0.055 | 2.286
-3 | 0.158 | 0.00793 | -0.104 | 19.943
-2.5 | 0.228 | 0.00782 | -0.105 | 29.111
-2 | 0.297 | 0.00767 | -0.106 | 38.751
-1.5 | 0.367 | 0.00755 | -0.107 | 48.667
-1 | 0.437 | 0.00743 | -0.108 | 58.84
-0.5 | 0.508 | 0.00745 | -0.109 | 68.245
0 | 0.57 | 0.00555 | -0.11 | 102.7
0.5 | 0.638 | 0.00569 | -0.111 | 112.041
1 | 0.705 | 0.00582 | -0.112 | 121.2
1.5 | 0.773 | 0.00593 | -0.113 | 130.323
2 | 0.84 | 0.00607 | -0.114 | 138.485
2.5 | 0.907 | 0.00624 | -0.115 | 145.435
3 | 0.968 | 0.00641 | -0.116 | 151.058
3.5 | 1.031 | 0.00659 | -0.117 | 156.425
4 | 1.093 | 0.00681 | -0.118 | 160.546
4.5 | 1.151 | 0.00703 | -0.119 | 163.692
5 | 1.2 | 0.01647 | -0.119 | 72.874
5.5 | 1.246 | 0.01748 | -0.12 | 71.305
6 | 1.277 | 0.01879 | -0.121 | 67.936
6.5 | 1.285 | 0.02014 | -0.122 | 63.819
7 | 1.25 | 0.02176 | -0.123 | 57.448
7.5 | 0.875 | 0.05299 | -0.051 | 16.519
8 | 0.654 | 0.06327 | -0.046 | 10.33
8.5 | 0.68 | 0.06163 | -0.051 | 11.038
9 | 0.706 | 0.07216 | -0.052 | 9.791
9.5 | 0.733 | 0.08866 | -0.056 | 8.272
10 | 0.759 | 0.09316 | -0.056 | 8.149
10.5 | 0.785 | 0.09605 | -0.056 | 8.174
11 | 0.812 | 0.10585 | -0.062 | 7.676
11.5 | 0.838 | 0.10829 | -0.062 | 7.74

## 48. Re 1M Mach 0.50 (2)
BIGFOIL.COM POLAR EXPORT
NACA67-611 a=0.6
NACA67-611 a=0.6 |  |  |  | Cl Max: | 1.175 | at alpha= | 10.5 | deg
XFOIL ncrit=9 |  |  |  | L/D Max: | 145.322 | at alpha= | 4 | deg
Re: | 1000000 |  |  | Cd Min: | 0.23189 | at alpha= | -20 | deg
Mach: | 0.5 |  |  | Cl=0 at alpha= | -5.8122 | deg
|  |  |  | @ Cl=0.1, Cd= | 0.015306
|  |  |  | @ Cl=0.4, Cd= | 0.0088379
|  |  |  | @ Cl=0.6, Cd= | 0.0064373
alpha (deg) | Cl | Cd | Cm | Cl/Cd
-20 | -0.4406 | 0.23189 | -0.0477 | -1.9
-19.5 | -0.4205 | 0.2252 | -0.0517 | -1.8672
-19 | -0.3992 | 0.21809 | -0.0562 | -1.8304
-18.5 | -0.3777 | 0.2107 | -0.0604 | -1.7926
-18 | -0.357 | 0.20343 | -0.0648 | -1.7549
-17.5 | -0.3358 | 0.1961 | -0.0694 | -1.7124
-17 | -0.3156 | 0.1887 | -0.0738 | -1.6725
-16.5 | -0.2956 | 0.1815 | -0.0779 | -1.6287
-16 | -0.2743 | 0.17391 | -0.0816 | -1.5773
-15.5 | -0.253 | 0.16707 | -0.0857 | -1.5143
-15 | -0.2324 | 0.16012 | -0.0897 | -1.4514
-14.5 | -0.2123 | 0.15303 | -0.0936 | -1.3873
-14 | -0.1954 | 0.14565 | -0.0979 | -1.3416
-13.5 | -0.1781 | 0.1384 | -0.1021 | -1.2868
-13 | -0.158 | 0.13119 | -0.1051 | -1.2044
-12.5 | -0.1394 | 0.12465 | -0.1087 | -1.1183
-12 | -0.1215 | 0.11813 | -0.1121 | -1.0285
-11.5 | -0.1093 | 0.11116 | -0.1165 | -0.98327
-11 | -0.0948 | 0.10454 | -0.12 | -0.90683
-10.5 | -0.0807 | 0.09718 | -0.1229 | -0.83042
-10 | -0.0633 | 0.09129 | -0.1251 | -0.69339
-9.5 | -0.0467 | 0.08589 | -0.1276 | -0.54372
-9 | -0.0388 | 0.07957 | -0.1318 | -0.48762
-8.5 | -0.0281 | 0.07327 | -0.1348 | -0.38351
-7.5 | -0.0242 | 0.05983 | -0.1404 | -0.40448
-7 | -0.0294 | 0.05434 | -0.1419 | -0.54104
-6.5 | -0.0207 | 0.04965 | -0.1426 | -0.41692
-6 | -0.0077 | 0.04348 | -0.1441 | -0.17709
-5 | 0.0333 | 0.03023 | -0.1422 | 1.1016
-4.5 | 0.0528 | 0.0209 | -0.1371 | 2.5263
-4 | 0.0914 | 0.01575 | -0.1331 | 5.8032
-3.5 | 0.1462 | 0.01292 | -0.1308 | 11.3158
-3 | 0.2078 | 0.01113 | -0.1295 | 18.6703
-2.5 | 0.2714 | 0.01017 | -0.1287 | 26.6863
-2 | 0.3301 | 0.0093 | -0.1273 | 35.4946
-1.5 | 0.3908 | 0.00888 | -0.1263 | 44.009
-1 | 0.4542 | 0.00859 | -0.1261 | 52.8754
-0.5 | 0.5184 | 0.00831 | -0.1261 | 62.3827
0 | 0.5533 | 0.0067 | -0.1213 | 82.5821
0.5 | 0.6013 | 0.00643 | -0.1171 | 93.5148
1 | 0.6603 | 0.00658 | -0.1153 | 100.3495
1.5 | 0.6987 | 0.00694 | -0.1083 | 100.6772
2 | 0.7676 | 0.0069 | -0.1092 | 111.2464
2.5 | 0.8304 | 0.0069 | -0.1087 | 120.3478
3 | 0.8909 | 0.00678 | -0.1075 | 131.4012
4 | 0.994 | 0.00684 | -0.1009 | 145.3216
4.5 | 1.0527 | 0.00752 | -0.0998 | 139.9867
5 | 1.0366 | 0.01017 | -0.0866 | 101.9272
5.5 | 0.9964 | 0.01277 | -0.0687 | 78.0266
6 | 0.9799 | 0.01585 | -0.0565 | 61.8233
7 | 1.0021 | 0.02098 | -0.0413 | 47.7645
7.5 | 1.0356 | 0.02283 | -0.0365 | 45.3614
8 | 1.0704 | 0.02474 | -0.032 | 43.266
8.5 | 1.101 | 0.02707 | -0.027 | 40.6723
9 | 1.1252 | 0.02995 | -0.0216 | 37.5693
9.5 | 1.1502 | 0.03302 | -0.0164 | 34.8334
10 | 1.1639 | 0.03717 | -0.0102 | 31.3129
10.5 | 1.175 | 0.04215 | -0.0044 | 27.8766
11 | 1.1706 | 0.04891 | 0.0002 | 23.9338
11.5 | 1.1467 | 0.05818 | 0.0032 | 19.7095
12 | 1.1115 | 0.06968 | 0.003 | 15.9515
12.5 | 1.075 | 0.08272 | -0.0009 | 12.9956
13 | 1.038 | 0.09791 | -0.0087 | 10.6016
13.5 | 1.0061 | 0.1147 | -0.0193 | 8.7716
14 | 0.9791 | 0.13274 | -0.0301 | 7.3761
14.5 | 0.9607 | 0.14895 | -0.0394 | 6.4498
15 | 0.9532 | 0.16307 | -0.0474 | 5.8453
15.5 | 0.9517 | 0.17616 | -0.0548 | 5.4025

## 49. Re 2M Mach 0.00 (1)
BIGFOIL.COM POLAR EXPORT
NACA67-611 a=0.6
NACA67-611 a=0.6 |  |  |  | Cl Max: | 1.34 | at alpha= | 9.5 | deg
JavaFoil+Calcfoil stall+Eppler ext transition |  |  |  | L/D Max: | 201.658 | at alpha= | 4.5 | deg
Re: | 2000000 |  |  | Cd Min: | 0.00429 | at alpha= | 0 | deg
Mach: | 0 |  |  | Cl=0 at alpha= | -4.181 | deg
|  |  |  | @ Cl=0.1, Cd= | 0.0069475
|  |  |  | @ Cl=0.4, Cd= | 0.0060061
|  |  |  | @ Cl=0.6, Cd= | 0.0044069
alpha (deg) | Cl | Cd | Cm | Cl/Cd
-17.5 | -0.331 | 0.156 | -0.03 | -2.12
-17 | -0.346 | 0.14747 | -0.031 | -2.344
-16.5 | -0.361 | 0.13885 | -0.031 | -2.597
-16 | -0.376 | 0.1332 | -0.031 | -2.82
-15.5 | -0.39 | 0.12418 | -0.031 | -3.142
-15 | -0.404 | 0.11804 | -0.032 | -3.425
-14.5 | -0.417 | 0.11243 | -0.032 | -3.712
-14 | -0.429 | 0.10535 | -0.032 | -4.073
-13.5 | -0.435 | 0.10081 | -0.033 | -4.319
-13 | -0.44 | 0.0946 | -0.033 | -4.646
-12.5 | -0.442 | 0.0879 | -0.033 | -5.023
-12 | -0.441 | 0.08403 | -0.033 | -5.246
-11.5 | -0.437 | 0.07922 | -0.033 | -5.517
-11 | -0.43 | 0.07348 | -0.032 | -5.851
-10.5 | -0.419 | 0.06902 | -0.032 | -6.077
-10 | -0.405 | 0.06486 | -0.032 | -6.25
-9.5 | -0.388 | 0.0609 | -0.032 | -6.364
-9 | -0.366 | 0.05699 | -0.034 | -6.423
-8.5 | -0.341 | 0.05327 | -0.036 | -6.401
-8 | -0.312 | 0.0501 | -0.037 | -6.228
-7.5 | -0.28 | 0.04696 | -0.039 | -5.955
-7 | -0.244 | 0.04359 | -0.041 | -5.602
-6.5 | -0.205 | 0.04065 | -0.044 | -5.052
-6 | -0.164 | 0.03807 | -0.046 | -4.309
-5.5 | -0.149 | 0.00779 | -0.087 | -19.148
-5 | -0.094 | 0.00766 | -0.088 | -12.243
-4.5 | -0.037 | 0.00746 | -0.089 | -4.979
-4 | 0.021 | 0.00727 | -0.089 | 2.853
-3.5 | 0.079 | 0.007 | -0.09 | 11.351
-3 | 0.139 | 0.00685 | -0.091 | 20.265
-2.5 | 0.199 | 0.00667 | -0.092 | 29.788
-2 | 0.259 | 0.00634 | -0.093 | 40.863
-1.5 | 0.319 | 0.00621 | -0.094 | 51.397
-1 | 0.379 | 0.00613 | -0.095 | 61.91
-0.5 | 0.44 | 0.00577 | -0.095 | 76.268
0 | 0.498 | 0.00429 | -0.096 | 116.275
0.5 | 0.558 | 0.00435 | -0.097 | 128.083
1 | 0.617 | 0.00443 | -0.098 | 139.246
1.5 | 0.676 | 0.0045 | -0.099 | 150.024
2 | 0.734 | 0.00458 | -0.1 | 160.252
2.5 | 0.793 | 0.00465 | -0.101 | 170.587
3 | 0.848 | 0.00475 | -0.101 | 178.545
3.5 | 0.904 | 0.00483 | -0.102 | 187.126
4 | 0.96 | 0.00485 | -0.103 | 197.894
4.5 | 1.014 | 0.00503 | -0.104 | 201.658
5 | 1.061 | 0.01173 | -0.104 | 90.372
5.5 | 1.111 | 0.01227 | -0.105 | 90.535
6 | 1.157 | 0.01282 | -0.106 | 90.273
6.5 | 1.2 | 0.01354 | -0.107 | 88.605
7 | 1.24 | 0.01414 | -0.107 | 87.659
7.5 | 1.274 | 0.01484 | -0.108 | 85.854
8 | 1.304 | 0.01559 | -0.109 | 83.633
8.5 | 1.327 | 0.01645 | -0.11 | 80.658
9 | 1.338 | 0.01714 | -0.111 | 78.076
9.5 | 1.34 | 0.01799 | -0.111 | 74.509
10 | 1.334 | 0.01902 | -0.112 | 70.148
10.5 | 1.32 | 0.02002 | -0.113 | 65.955
11 | 1.298 | 0.02112 | -0.114 | 61.481
11.5 | 1.269 | 0.02229 | -0.114 | 56.919
12 | 1.221 | 0.02516 | -0.113 | 48.517
12.5 | 0.995 | 0.0835 | -0.064 | 11.915
13 | 0.958 | 0.08846 | -0.064 | 10.835
13.5 | 0.918 | 0.09582 | -0.061 | 9.577
14 | 0.876 | 0.10195 | -0.058 | 8.59
14.5 | 0.834 | 0.10925 | -0.057 | 7.635

## 50. Re 2M Mach 0.00 (2)
BIGFOIL.COM POLAR EXPORT
NACA67-611 a=0.6
NACA67-611 a=0.6 |  |  |  | Cl Max: | 1.5264 | at alpha= | 18 | deg
XFOIL ncrit=9 |  |  |  | L/D Max: | 188.049 | at alpha= | 3.5 | deg
Re: | 2000000 |  |  | Cd Min: | 0.09501 | at alpha= | 20 | deg
Mach: | 0 |  |  | Cl=0 at alpha= | -4.5148 | deg
|  |  |  | @ Cl=0.1, Cd= | 0.0073153
|  |  |  | @ Cl=0.4, Cd= | 0.0060519
|  |  |  | @ Cl=0.6, Cd= | 0.003938
alpha (deg) | Cl | Cd | Cm | Cl/Cd
-8.5 | -0.4086 | 0.01589 | -0.1066 | -25.7143
-8 | -0.358 | 0.01519 | -0.1065 | -23.5681
-7.5 | -0.3079 | 0.01422 | -0.1062 | -21.6526
-7 | -0.259 | 0.01274 | -0.1057 | -20.3297
-6.5 | -0.2091 | 0.01131 | -0.1051 | -18.4881
-6 | -0.1574 | 0.01027 | -0.1049 | -15.3262
-5.5 | -0.1036 | 0.00967 | -0.1049 | -10.7135
-5 | -0.0526 | 0.00847 | -0.1045 | -6.2102
-4.5 | 0.0016 | 0.00797 | -0.1046 | 0.20075
-4 | 0.0563 | 0.00757 | -0.1047 | 7.4373
-3.5 | 0.1112 | 0.00725 | -0.1049 | 15.3379
-3 | 0.1659 | 0.00689 | -0.1051 | 24.0784
-2.5 | 0.2218 | 0.00667 | -0.1055 | 33.2534
-2 | 0.2774 | 0.00643 | -0.1058 | 43.1415
-1.5 | 0.3331 | 0.00625 | -0.1062 | 53.296
-1 | 0.3889 | 0.00613 | -0.1066 | 63.4421
-0.5 | 0.4429 | 0.00575 | -0.1068 | 77.0261
0 | 0.4909 | 0.00485 | -0.1061 | 101.2165
0.5 | 0.5346 | 0.00395 | -0.1041 | 135.3418
1 | 0.5897 | 0.00392 | -0.1042 | 150.4337
1.5 | 0.6411 | 0.00401 | -0.1032 | 159.8753
2 | 0.6925 | 0.00409 | -0.1024 | 169.3154
2.5 | 0.7471 | 0.00415 | -0.1026 | 180.0241
3 | 0.7992 | 0.00428 | -0.1022 | 186.729
3.5 | 0.8481 | 0.00451 | -0.1012 | 188.0488
4 | 0.888 | 0.00491 | -0.0982 | 180.8554
4.5 | 0.8956 | 0.006 | -0.0886 | 149.2667
5 | 0.8922 | 0.00727 | -0.0771 | 122.7235
5.5 | 0.9285 | 0.00931 | -0.076 | 99.7315
6 | 0.9484 | 0.01071 | -0.0706 | 88.5528
6.5 | 0.9703 | 0.01187 | -0.0653 | 81.7439
7 | 1.0018 | 0.01279 | -0.0617 | 78.3268
7.5 | 1.0372 | 0.01357 | -0.059 | 76.4333
8 | 1.073 | 0.01438 | -0.0564 | 74.6175
8.5 | 1.1076 | 0.01528 | -0.0537 | 72.4869
9 | 1.1435 | 0.01614 | -0.0513 | 70.8488
9.5 | 1.1782 | 0.0171 | -0.0489 | 68.9006
10 | 1.211 | 0.01819 | -0.0463 | 66.575
10.5 | 1.2447 | 0.01926 | -0.0439 | 64.6262
11 | 1.276 | 0.02048 | -0.0413 | 62.3047
11.5 | 1.3053 | 0.02189 | -0.0385 | 59.63
12 | 1.3363 | 0.02319 | -0.0362 | 57.624
12.5 | 1.361 | 0.02499 | -0.0331 | 54.4618
13 | 1.3898 | 0.02655 | -0.0308 | 52.3465
13.5 | 1.416 | 0.02831 | -0.0283 | 50.0177
14 | 1.4403 | 0.03029 | -0.0259 | 47.5503
14.5 | 1.4601 | 0.03269 | -0.0231 | 44.665
15 | 1.4737 | 0.03574 | -0.0201 | 41.2339
15.5 | 1.4922 | 0.03844 | -0.0178 | 38.8189
16 | 1.5068 | 0.04159 | -0.0156 | 36.2299
16.5 | 1.5157 | 0.04547 | -0.0134 | 33.3341
17 | 1.523 | 0.04967 | -0.0116 | 30.6624
17.5 | 1.5257 | 0.05462 | -0.0101 | 27.933
18 | 1.5264 | 0.06008 | -0.0093 | 25.4061
18.5 | 1.5234 | 0.06632 | -0.0091 | 22.9704
19 | 1.509 | 0.07457 | -0.0098 | 20.236
19.5 | 1.493 | 0.08369 | -0.0119 | 17.8396
20 | 1.4681 | 0.09501 | -0.0157 | 15.4521

## 51. Re 2M Mach 0.10 (1)
BIGFOIL.COM POLAR EXPORT
NACA67-611 a=0.6
NACA67-611 a=0.6 |  |  |  | Cl Max: | 1.337 | at alpha= | 9 | deg
JavaFoil+Calcfoil stall+Eppler ext transition |  |  |  | L/D Max: | 201.95 | at alpha= | 4.5 | deg
Re: | 2000000 |  |  | Cd Min: | 0.00431 | at alpha= | 0 | deg
Mach: | 0.1 |  |  | Cl=0 at alpha= | -4.181 | deg
|  |  |  | @ Cl=0.1, Cd= | 0.00693
|  |  |  | @ Cl=0.4, Cd= | 0.0060097
|  |  |  | @ Cl=0.6, Cd= | 0.0044233
alpha (deg) | Cl | Cd | Cm | Cl/Cd
-17 | -0.304 | 0.14881 | -0.031 | -2.04
-16.5 | -0.321 | 0.1397 | -0.031 | -2.295
-16 | -0.338 | 0.13268 | -0.031 | -2.546
-15.5 | -0.355 | 0.12577 | -0.032 | -2.822
-15 | -0.372 | 0.12016 | -0.032 | -3.093
-14.5 | -0.388 | 0.11523 | -0.032 | -3.364
-14 | -0.402 | 0.10612 | -0.032 | -3.792
-13.5 | -0.412 | 0.10065 | -0.033 | -4.089
-13 | -0.419 | 0.09618 | -0.033 | -4.353
-12.5 | -0.423 | 0.09046 | -0.033 | -4.681
-12 | -0.425 | 0.08479 | -0.033 | -5.018
-11.5 | -0.424 | 0.07937 | -0.033 | -5.347
-11 | -0.42 | 0.07477 | -0.033 | -5.616
-10.5 | -0.411 | 0.06996 | -0.032 | -5.881
-10 | -0.399 | 0.06569 | -0.033 | -6.081
-9.5 | -0.383 | 0.06139 | -0.033 | -6.245
-9 | -0.363 | 0.05714 | -0.035 | -6.359
-8.5 | -0.339 | 0.05363 | -0.036 | -6.324
-8 | -0.311 | 0.05038 | -0.037 | -6.174
-7.5 | -0.279 | 0.04712 | -0.039 | -5.927
-7 | -0.244 | 0.04369 | -0.042 | -5.593
-6.5 | -0.206 | 0.04093 | -0.044 | -5.02
-6 | -0.164 | 0.03834 | -0.046 | -4.286
-5.5 | -0.15 | 0.00784 | -0.087 | -19.079
-5 | -0.094 | 0.00764 | -0.088 | -12.332
-4.5 | -0.037 | 0.00747 | -0.089 | -4.991
-4 | 0.021 | 0.0073 | -0.09 | 2.853
-3.5 | 0.08 | 0.00698 | -0.091 | 11.445
-3 | 0.14 | 0.00683 | -0.092 | 20.438
-2.5 | 0.2 | 0.00674 | -0.092 | 29.641
-2 | 0.26 | 0.00633 | -0.093 | 41.076
-1.5 | 0.321 | 0.00624 | -0.094 | 51.375
-1 | 0.381 | 0.00612 | -0.095 | 62.292
-0.5 | 0.443 | 0.00576 | -0.096 | 76.823
0 | 0.501 | 0.00431 | -0.097 | 116.123
0.5 | 0.56 | 0.00437 | -0.098 | 128.17
1 | 0.62 | 0.00445 | -0.099 | 139.363
1.5 | 0.679 | 0.00451 | -0.099 | 150.529
2 | 0.738 | 0.00459 | -0.1 | 160.876
2.5 | 0.797 | 0.00467 | -0.101 | 170.661
3 | 0.852 | 0.00476 | -0.102 | 178.859
3.5 | 0.909 | 0.00477 | -0.103 | 190.581
4 | 0.965 | 0.00488 | -0.104 | 197.706
4.5 | 1.019 | 0.00505 | -0.105 | 201.95
5 | 1.065 | 0.01181 | -0.105 | 90.241
5.5 | 1.116 | 0.01236 | -0.105 | 90.244
6 | 1.162 | 0.01291 | -0.106 | 90.017
6.5 | 1.205 | 0.01365 | -0.107 | 88.248
7 | 1.244 | 0.01425 | -0.108 | 87.295
7.5 | 1.278 | 0.01496 | -0.109 | 85.428
8 | 1.307 | 0.01575 | -0.11 | 82.95
8.5 | 1.328 | 0.01664 | -0.11 | 79.792
9 | 1.337 | 0.01739 | -0.111 | 76.862
9.5 | 1.336 | 0.01835 | -0.112 | 72.81
10 | 1.327 | 0.01927 | -0.113 | 68.848
10.5 | 1.308 | 0.02032 | -0.113 | 64.403
11 | 1.282 | 0.02143 | -0.114 | 59.79
11.5 | 1.246 | 0.02269 | -0.115 | 54.91
12 | 1.008 | 0.07764 | -0.068 | 12.981
12.5 | 0.964 | 0.08566 | -0.061 | 11.257
13 | 0.923 | 0.09064 | -0.06 | 10.182
13.5 | 0.878 | 0.09609 | -0.059 | 9.142
14 | 0.833 | 0.10379 | -0.058 | 8.024

## 52. Re 2M Mach 0.10 (2)
BIGFOIL.COM POLAR EXPORT
NACA67-611 a=0.6
NACA67-611 a=0.6 |  |  |  | Cl Max: | 1.5056 | at alpha= | 17 | deg
XFOIL ncrit=9 |  |  |  | L/D Max: | 188.212 | at alpha= | 3.5 | deg
Re: | 2000000 |  |  | Cd Min: | 0.2127 | at alpha= | -20 | deg
Mach: | 0.1 |  |  | Cl=0 at alpha= | -4.5175 | deg
|  |  |  | @ Cl=0.1, Cd= | 0.0073519
|  |  |  | @ Cl=0.4, Cd= | 0.0060724
|  |  |  | @ Cl=0.6, Cd= | 0.003942
alpha (deg) | Cl | Cd | Cm | Cl/Cd
-20 | -0.4225 | 0.2127 | -0.0408 | -1.9864
-19.5 | -0.4074 | 0.20678 | -0.0443 | -1.9702
-19 | -0.3907 | 0.20076 | -0.048 | -1.9461
-18.5 | -0.3735 | 0.19507 | -0.0516 | -1.9147
-18 | -0.3567 | 0.18869 | -0.0553 | -1.8904
-17.5 | -0.3401 | 0.1818 | -0.0589 | -1.8707
-16.5 | -0.3087 | 0.1682 | -0.0662 | -1.8353
-16 | -0.2938 | 0.16117 | -0.0698 | -1.8229
-15.5 | -0.283 | 0.15302 | -0.0733 | -1.8494
-15 | -0.2665 | 0.1471 | -0.0767 | -1.8117
-14.5 | -0.2514 | 0.14054 | -0.0802 | -1.7888
-14 | -0.2347 | 0.13438 | -0.0837 | -1.7465
-13.5 | -0.2224 | 0.12726 | -0.087 | -1.7476
-13 | -0.2109 | 0.12005 | -0.0903 | -1.7568
-12 | -0.1911 | 0.10612 | -0.0966 | -1.8008
-11.5 | -0.1757 | 0.10076 | -0.0996 | -1.7437
-11 | -0.1666 | 0.09421 | -0.1024 | -1.7684
-10.5 | -0.1596 | 0.0873 | -0.1054 | -1.8282
-10 | -0.1603 | 0.08003 | -0.1079 | -2.003
-9.5 | -0.1658 | 0.07226 | -0.1109 | -2.2945
-8 | -0.3574 | 0.01592 | -0.1081 | -22.4497
-7.5 | -0.3065 | 0.01507 | -0.1078 | -20.3384
-7 | -0.2586 | 0.01337 | -0.107 | -19.3418
-6.5 | -0.2094 | 0.01171 | -0.1063 | -17.8822
-6 | -0.1578 | 0.01052 | -0.1059 | -15
-5.5 | -0.104 | 0.00976 | -0.1058 | -10.6557
-5 | -0.0525 | 0.00858 | -0.1053 | -6.1189
-4.5 | 0.0019 | 0.00803 | -0.1054 | 0.23661
-4 | 0.0569 | 0.00761 | -0.1055 | 7.477
-3.5 | 0.112 | 0.00728 | -0.1056 | 15.3846
-3 | 0.1671 | 0.00691 | -0.1058 | 24.1823
-2.5 | 0.2232 | 0.00668 | -0.1062 | 33.4132
-2 | 0.2791 | 0.00644 | -0.1065 | 43.3385
-1.5 | 0.3352 | 0.00627 | -0.1069 | 53.4609
-1 | 0.3913 | 0.00613 | -0.1073 | 63.8336
-0.5 | 0.4457 | 0.00577 | -0.1075 | 77.2444
0 | 0.494 | 0.00488 | -0.1067 | 101.2295
0.5 | 0.5377 | 0.00396 | -0.1047 | 135.7828
1 | 0.5931 | 0.00393 | -0.1048 | 150.916
1.5 | 0.6447 | 0.00402 | -0.1038 | 160.3731
2 | 0.6963 | 0.00411 | -0.1029 | 169.4161
2.5 | 0.7513 | 0.00416 | -0.1031 | 180.601
3 | 0.8036 | 0.00429 | -0.1027 | 187.3193
3.5 | 0.8526 | 0.00453 | -0.1016 | 188.2119
4 | 0.8919 | 0.00494 | -0.0985 | 180.5466
4.5 | 0.8969 | 0.00601 | -0.0882 | 149.2346
5 | 0.8951 | 0.00736 | -0.0771 | 121.6168
5.5 | 0.9311 | 0.00944 | -0.0759 | 98.6335
6 | 0.9487 | 0.01084 | -0.0699 | 87.5185
6.5 | 0.9711 | 0.01202 | -0.0646 | 80.7903
7 | 1.0026 | 0.01296 | -0.0611 | 77.3611
7.5 | 1.0386 | 0.01375 | -0.0583 | 75.5345
8 | 1.0744 | 0.01457 | -0.0557 | 73.7406
8.5 | 1.1092 | 0.0155 | -0.0529 | 71.5613
9 | 1.1449 | 0.0164 | -0.0504 | 69.811
9.5 | 1.1799 | 0.01738 | -0.0479 | 67.8884
10 | 1.2119 | 0.01856 | -0.0451 | 65.2963
10.5 | 1.2464 | 0.01961 | -0.0427 | 63.5594
11 | 1.277 | 0.02094 | -0.0399 | 60.9838
11.5 | 1.3069 | 0.02234 | -0.0372 | 58.5004
12 | 1.3377 | 0.02372 | -0.0347 | 56.3954
12.5 | 1.3601 | 0.02577 | -0.0313 | 52.7784
13 | 1.3902 | 0.02728 | -0.029 | 50.9604
13.5 | 1.4164 | 0.02914 | -0.0265 | 48.6067
14 | 1.4388 | 0.03136 | -0.0238 | 45.8801
14.5 | 1.4494 | 0.03465 | -0.0201 | 41.8297
15 | 1.4692 | 0.03729 | -0.0178 | 39.3993
15.5 | 1.4857 | 0.04029 | -0.0154 | 36.8752
16 | 1.4981 | 0.04382 | -0.0132 | 34.1876
16.5 | 1.5029 | 0.0483 | -0.0109 | 31.1159
17 | 1.5056 | 0.05326 | -0.0092 | 28.2689
17.5 | 1.5035 | 0.05906 | -0.008 | 25.4572
18 | 1.4982 | 0.06566 | -0.0076 | 22.8175
18.5 | 1.4896 | 0.07316 | -0.0083 | 20.3609
19 | 1.4659 | 0.08348 | -0.0105 | 17.5599
19.5 | 1.4412 | 0.09489 | -0.0144 | 15.1881
20 | 1.4054 | 0.10921 | -0.0209 | 12.8688

## 53. Re 2M Mach 0.25 (1)
BIGFOIL.COM POLAR EXPORT
NACA67-611 a=0.6
NACA67-611 a=0.6 |  |  |  | Cl Max: | 1.326 | at alpha= | 8.5 | deg
JavaFoil+Calcfoil stall+Eppler ext transition |  |  |  | L/D Max: | 201.093 | at alpha= | 4.5 | deg
Re: | 2000000 |  |  | Cd Min: | 0.00437 | at alpha= | 0 | deg
Mach: | 0.25 |  |  | Cl=0 at alpha= | -4.178 | deg
|  |  |  | @ Cl=0.1, Cd= | 0.007051
|  |  |  | @ Cl=0.4, Cd= | 0.0065549
|  |  |  | @ Cl=0.6, Cd= | 0.10622
alpha (deg) | Cl | Cd | Cm | Cl/Cd
-15 | -0.063 | 0.12386 | -0.034 | -0.505
-14.5 | -0.06 | 0.11561 | -0.034 | -0.516
-14 | -0.125 | 0.1109 | -0.034 | -1.131
-13.5 | -0.18 | 0.10654 | -0.034 | -1.694
-13 | -0.222 | 0.09976 | -0.035 | -2.227
-12.5 | -0.257 | 0.09447 | -0.035 | -2.723
-12 | -0.287 | 0.09091 | -0.035 | -3.155
-11.5 | -0.311 | 0.08363 | -0.035 | -3.719
-11 | -0.329 | 0.07867 | -0.036 | -4.188
-10.5 | -0.342 | 0.07329 | -0.036 | -4.662
-10 | -0.347 | 0.06796 | -0.035 | -5.103
-9.5 | -0.345 | 0.06508 | -0.033 | -5.305
-9 | -0.337 | 0.06013 | -0.033 | -5.607
-8.5 | -0.322 | 0.05545 | -0.034 | -5.814
-8 | -0.301 | 0.05195 | -0.034 | -5.8
-7.5 | -0.275 | 0.04862 | -0.036 | -5.649
-7 | -0.243 | 0.04501 | -0.039 | -5.4
-6.5 | -0.206 | 0.04226 | -0.041 | -4.873
-6 | -0.166 | 0.03925 | -0.044 | -4.219
-5.5 | -0.123 | 0.03637 | -0.049 | -3.38
-5 | -0.096 | 0.00775 | -0.091 | -12.373
-4.5 | -0.038 | 0.00765 | -0.091 | -4.978
-4 | 0.021 | 0.00722 | -0.092 | 2.95
-3.5 | 0.082 | 0.00711 | -0.093 | 11.511
-3 | 0.143 | 0.00691 | -0.094 | 20.716
-2.5 | 0.205 | 0.00656 | -0.095 | 31.23
-2 | 0.267 | 0.00639 | -0.096 | 41.829
-1.5 | 0.329 | 0.00602 | -0.097 | 54.703
-1 | 0.392 | 0.00656 | -0.098 | 59.697
-0.5 | 0.455 | 0.00652 | -0.098 | 69.775
0 | 0.514 | 0.00437 | -0.099 | 117.516
0.5 | 0.575 | 0.00446 | -0.1 | 129.084
1 | 0.636 | 0.00453 | -0.101 | 140.376
1.5 | 0.697 | 0.00458 | -0.102 | 152.009
2 | 0.758 | 0.00469 | -0.103 | 161.663
2.5 | 0.818 | 0.00478 | -0.104 | 171.165
3 | 0.874 | 0.00476 | -0.105 | 183.57
3.5 | 0.932 | 0.00486 | -0.106 | 191.741
4 | 0.99 | 0.00502 | -0.106 | 197.319
4.5 | 1.045 | 0.0052 | -0.107 | 201.093
5 | 1.092 | 0.01226 | -0.107 | 89.023
5.5 | 1.142 | 0.01287 | -0.108 | 88.779
6 | 1.188 | 0.01353 | -0.109 | 87.767
6.5 | 1.229 | 0.01428 | -0.11 | 86.077
7 | 1.264 | 0.01499 | -0.111 | 84.321
7.5 | 1.294 | 0.01576 | -0.112 | 82.094
8 | 1.315 | 0.01665 | -0.112 | 78.992
8.5 | 1.326 | 0.01771 | -0.113 | 74.869
9 | 1.317 | 0.01866 | -0.114 | 70.593
9.5 | 1.295 | 0.01985 | -0.115 | 65.241
10 | 1.257 | 0.02096 | -0.115 | 59.958
10.5 | 1.202 | 0.02219 | -0.116 | 54.179
11 | 0.945 | 0.07254 | -0.063 | 13.024
11.5 | 0.875 | 0.08017 | -0.057 | 10.917
12 | 0.799 | 0.08666 | -0.054 | 9.217
12.5 | 0.715 | 0.09529 | -0.052 | 7.5
13 | 0.625 | 0.09993 | -0.055 | 6.256
13.5 | 0.53 | 0.10622 | -0.054 | 4.987

## 54. Re 2M Mach 0.25 (2)
BIGFOIL.COM POLAR EXPORT
NACA67-611 a=0.6
NACA67-611 a=0.6 |  |  |  | Cl Max: | 1.4106 | at alpha= | 14.5 | deg
XFOIL ncrit=9 |  |  |  | L/D Max: | 188.927 | at alpha= | 3 | deg
Re: | 2000000 |  |  | Cd Min: | 0.20983 | at alpha= | -19.5 | deg
Mach: | 0.25 |  |  | Cl=0 at alpha= | -4.5317 | deg
|  |  |  | @ Cl=0.1, Cd= | 0.0075867
|  |  |  | @ Cl=0.4, Cd= | 0.0062035
|  |  |  | @ Cl=0.6, Cd= | 0.004012
alpha (deg) | Cl | Cd | Cm | Cl/Cd
-19.5 | -0.4108 | 0.20983 | -0.0449 | -1.9578
-19 | -0.3936 | 0.2037 | -0.0486 | -1.9323
-18.5 | -0.375 | 0.19783 | -0.0526 | -1.8956
-18 | -0.3571 | 0.19116 | -0.0563 | -1.8681
-17.5 | -0.3399 | 0.1843 | -0.06 | -1.8443
-17 | -0.3231 | 0.17723 | -0.064 | -1.8231
-16.5 | -0.3062 | 0.17052 | -0.0677 | -1.7957
-15.5 | -0.2216 | 0.14529 | -0.0584 | -1.5252
-15 | -0.208 | 0.14203 | -0.063 | -1.4645
-14.5 | -0.1933 | 0.13696 | -0.0672 | -1.4114
-14 | -0.2267 | 0.13653 | -0.0857 | -1.6604
-13.5 | -0.2131 | 0.12926 | -0.0893 | -1.6486
-13 | -0.2001 | 0.12205 | -0.0928 | -1.6395
-12.5 | -0.1869 | 0.11525 | -0.0961 | -1.6217
-12 | -0.1778 | 0.10812 | -0.0991 | -1.6445
-11 | -0.1506 | 0.09611 | -0.1052 | -1.567
-10 | -0.1375 | 0.0826 | -0.1106 | -1.6646
-9.5 | -0.1361 | 0.07556 | -0.1134 | -1.8012
-9 | -0.1344 | 0.06913 | -0.1164 | -1.9442
-8.5 | -0.1707 | 0.05878 | -0.1205 | -2.904
-8 | -0.1491 | 0.05775 | -0.1204 | -2.5818
-7.5 | -0.2002 | 0.03941 | -0.1233 | -5.0799
-7 | -0.2026 | 0.02779 | -0.1204 | -7.2904
-6.5 | -0.1963 | 0.01682 | -0.1147 | -11.6706
-6 | -0.1568 | 0.01269 | -0.1121 | -12.3562
-5.5 | -0.1051 | 0.01074 | -0.1111 | -9.7858
-5 | -0.0487 | 0.00995 | -0.1108 | -4.8945
-4.5 | 0.0033 | 0.00837 | -0.1099 | 0.39427
-4 | 0.06 | 0.00789 | -0.1097 | 7.6046
-3.5 | 0.1167 | 0.00746 | -0.1097 | 15.6434
-3 | 0.174 | 0.00708 | -0.1098 | 24.5763
-2.5 | 0.2312 | 0.00675 | -0.1099 | 34.2519
-2 | 0.2888 | 0.0065 | -0.1101 | 44.4308
-1.5 | 0.3466 | 0.00636 | -0.1105 | 54.4969
-1 | 0.4046 | 0.00619 | -0.1109 | 65.3635
-0.5 | 0.4611 | 0.00589 | -0.1111 | 78.2852
0 | 0.5111 | 0.00507 | -0.1103 | 100.8087
0.5 | 0.5548 | 0.00402 | -0.108 | 138.01
1 | 0.6116 | 0.00401 | -0.108 | 152.5187
1.5 | 0.665 | 0.00409 | -0.107 | 162.5917
2 | 0.7178 | 0.0042 | -0.106 | 170.9048
2.5 | 0.7741 | 0.00425 | -0.106 | 182.1412
3 | 0.8275 | 0.00438 | -0.1054 | 188.9269
3.5 | 0.8764 | 0.00464 | -0.1038 | 188.8793
4 | 0.912 | 0.0051 | -0.0994 | 178.8235
4.5 | 0.9025 | 0.00614 | -0.0855 | 146.987
5 | 0.912 | 0.00792 | -0.0773 | 115.1515
5.5 | 0.9426 | 0.0102 | -0.0748 | 92.4118
6 | 0.9521 | 0.01158 | -0.0667 | 82.2193
6.5 | 0.975 | 0.01291 | -0.0613 | 75.5229
7 | 1.008 | 0.01393 | -0.0576 | 72.3618
7.5 | 1.045 | 0.01481 | -0.0546 | 70.5604
8 | 1.0826 | 0.01571 | -0.0518 | 68.9115
8.5 | 1.1184 | 0.01674 | -0.0488 | 66.81
9 | 1.1528 | 0.0179 | -0.0456 | 64.4022
9.5 | 1.1885 | 0.01902 | -0.0427 | 62.4869
10 | 1.2226 | 0.0203 | -0.0397 | 60.2266
10.5 | 1.2537 | 0.02181 | -0.0363 | 57.4828
11 | 1.2845 | 0.02339 | -0.033 | 54.9166
11.5 | 1.3138 | 0.02515 | -0.0297 | 52.2386
12 | 1.3361 | 0.02748 | -0.0258 | 48.6208
12.5 | 1.3609 | 0.02975 | -0.0224 | 45.7445
13 | 1.3857 | 0.03211 | -0.0192 | 43.1548
13.5 | 1.4005 | 0.03541 | -0.0154 | 39.551
14 | 1.4031 | 0.03995 | -0.0112 | 35.1214
14.5 | 1.4106 | 0.04435 | -0.008 | 31.8061
15 | 1.4044 | 0.05039 | -0.0049 | 27.8706
15.5 | 1.3989 | 0.05684 | -0.003 | 24.6112
16 | 1.3819 | 0.06512 | -0.0022 | 21.2208
16.5 | 1.3499 | 0.07631 | -0.0035 | 17.6897
17 | 1.3125 | 0.08971 | -0.0078 | 14.6305
17.5 | 1.2765 | 0.10453 | -0.0148 | 12.2118
18 | 1.2351 | 0.12215 | -0.0249 | 10.1113
18.5 | 1.1937 | 0.14137 | -0.0366 | 8.4438
19 | 1.1427 | 0.16379 | -0.0499 | 6.9766
19.5 | 1.0887 | 0.18796 | -0.064 | 5.7922

## 55. Re 2M Mach 0.50 (1)
BIGFOIL.COM POLAR EXPORT
NACA67-611 a=0.6
NACA67-611 a=0.6 |  |  |  | Cl Max: | 1.288 | at alpha= | 6.5 | deg
JavaFoil+Calcfoil stall+Eppler ext transition |  |  |  | L/D Max: | 195.881 | at alpha= | 4.5 | deg
Re: | 2000000 |  |  | Cd Min: | 0.00459 | at alpha= | 0 | deg
Mach: | 0.5 |  |  | Cl=0 at alpha= | -4.1863 | deg
|  |  |  | @ Cl=0.1, Cd= | 0.007165
|  |  |  | @ Cl=0.4, Cd= | 0.0065881
|  |  |  | @ Cl=0.6, Cd= | 0.0046271
alpha (deg) | Cl | Cd | Cm | Cl/Cd
-20 | -0.86 | 0.17356 | -0.04 | -4.954
-19.5 | -0.833 | 0.16729 | -0.041 | -4.981
-19 | -0.807 | 0.16466 | -0.041 | -4.899
-18.5 | -0.78 | 0.15988 | -0.041 | -4.879
-18 | -0.753 | 0.15523 | -0.042 | -4.853
-17.5 | -0.726 | 0.15171 | -0.041 | -4.783
-17 | -0.698 | 0.14416 | -0.041 | -4.843
-16.5 | -0.671 | 0.14128 | -0.041 | -4.751
-16 | -0.644 | 0.1372 | -0.041 | -4.696
-15.5 | -0.617 | 0.13307 | -0.042 | -4.64
-15 | -0.591 | 0.12301 | -0.042 | -4.801
-14.5 | -0.563 | 0.14783 | -0.042 | -3.811
-14 | -0.536 | 0.11806 | -0.042 | -4.539
-13.5 | -0.508 | 0.11392 | -0.041 | -4.461
-13 | -0.481 | 0.11024 | -0.041 | -4.364
-12.5 | -0.454 | 0.10664 | -0.041 | -4.258
-12 | -0.427 | 0.10302 | -0.042 | -4.144
-11.5 | -0.4 | 0.10006 | -0.042 | -3.995
-11 | -0.373 | 0.09682 | -0.043 | -3.848
-10.5 | -0.345 | 0.08576 | -0.042 | -4.023
-10 | -0.318 | 0.07698 | -0.042 | -4.128
-9.5 | -0.291 | 0.06836 | -0.042 | -4.249
-9 | -0.263 | 0.06203 | -0.043 | -4.244
-8.5 | -0.236 | 0.0563 | -0.043 | -4.192
-8 | -0.209 | 0.05211 | -0.044 | -4.006
-7.5 | -0.181 | 0.06075 | -0.041 | -2.982
-7 | -0.154 | 0.05221 | -0.042 | -2.947
-6.5 | -0.127 | 0.04648 | -0.044 | -2.727
-6 | -0.099 | 0.04233 | -0.045 | -2.35
-5.5 | -0.111 | 0.04045 | -0.043 | -2.737
-5 | -0.078 | 0.03778 | -0.041 | -2.058
-4.5 | -0.032 | 0.03463 | -0.049 | -0.935
-4 | 0.019 | 0.03187 | -0.057 | 0.586
-3.5 | 0.09 | 0.00719 | -0.104 | 12.476
-3 | 0.158 | 0.00702 | -0.105 | 22.536
-2.5 | 0.228 | 0.00685 | -0.106 | 33.234
-2 | 0.297 | 0.00672 | -0.107 | 44.296
-1.5 | 0.367 | 0.00664 | -0.108 | 55.362
-1 | 0.437 | 0.00653 | -0.109 | 67.001
-0.5 | 0.508 | 0.00648 | -0.11 | 78.391
0 | 0.572 | 0.00459 | -0.111 | 124.764
0.5 | 0.64 | 0.00468 | -0.112 | 136.841
1 | 0.708 | 0.00479 | -0.113 | 147.918
1.5 | 0.776 | 0.00486 | -0.114 | 159.531
2 | 0.843 | 0.00498 | -0.115 | 169.398
2.5 | 0.911 | 0.00511 | -0.115 | 178.274
3 | 0.971 | 0.00525 | -0.116 | 184.965
3.5 | 1.035 | 0.00542 | -0.117 | 191.131
4 | 1.097 | 0.00565 | -0.118 | 194.161
4.5 | 1.155 | 0.0059 | -0.119 | 195.881
5 | 1.202 | 0.01458 | -0.12 | 82.459
5.5 | 1.249 | 0.01547 | -0.12 | 80.727
6 | 1.28 | 0.01662 | -0.121 | 76.99
6.5 | 1.288 | 0.01778 | -0.122 | 72.469
7 | 1.253 | 0.01919 | -0.123 | 65.286
7.5 | 1.063 | 0.02068 | -0.124 | 51.409
8 | 0.654 | 0.05858 | -0.05 | 11.164
8.5 | 0.683 | 0.05794 | -0.062 | 11.785
9 | 0.707 | 0.06532 | -0.057 | 10.83
9.5 | 0.734 | 0.06796 | -0.06 | 10.805
10 | 0.76 | 0.08284 | -0.058 | 9.17
10.5 | 0.786 | 0.08678 | -0.058 | 9.053
11 | 0.813 | 0.09581 | -0.064 | 8.486
11.5 | 0.838 | 0.09562 | -0.063 | 8.769

## 56. Re 2M Mach 0.50 (2)
BIGFOIL.COM POLAR EXPORT
NACA67-611 a=0.6
NACA67-611 a=0.6 |  |  |  | Cl Max: | 1.2304 | at alpha= | 10.5 | deg
XFOIL ncrit=9 |  |  |  | L/D Max: | 192.121 | at alpha= | 3 | deg
Re: | 2000000 |  |  | Cd Min: | 0.20142 | at alpha= | -20 | deg
Mach: | 0.5 |  |  | Cl=0 at alpha= | -5.1937 | deg
|  |  |  | @ Cl=0.1, Cd= | 0.0099042
|  |  |  | @ Cl=0.4, Cd= | 0.0066434
|  |  |  | @ Cl=0.6, Cd= | 0.0053514
alpha (deg) | Cl | Cd | Cm | Cl/Cd
-20 | -0.3601 | 0.20142 | -0.0214 | -1.7878
-19.5 | -0.3427 | 0.19499 | -0.0263 | -1.7575
-19 | -0.324 | 0.18907 | -0.0314 | -1.7137
-18.5 | -0.3056 | 0.18282 | -0.0363 | -1.6716
-18 | -0.2872 | 0.17635 | -0.0414 | -1.6286
-17.5 | -0.2692 | 0.17019 | -0.0465 | -1.5818
-17 | -0.2514 | 0.16416 | -0.0515 | -1.5314
-16.5 | -0.2336 | 0.15825 | -0.0564 | -1.4761
-16 | -0.216 | 0.15245 | -0.0612 | -1.4169
-15.5 | -0.1986 | 0.14701 | -0.0659 | -1.3509
-15 | -0.1802 | 0.14211 | -0.0706 | -1.268
-14.5 | -0.1632 | 0.13693 | -0.0755 | -1.1918
-14 | -0.1496 | 0.13216 | -0.0808 | -1.132
-13.5 | -0.1339 | 0.1261 | -0.0853 | -1.0619
-13 | -0.162 | 0.12951 | -0.1045 | -1.2509
-12.5 | -0.1441 | 0.1225 | -0.1083 | -1.1763
-12 | -0.1266 | 0.11606 | -0.1116 | -1.0908
-11.5 | -0.1091 | 0.10932 | -0.1153 | -0.99799
-11 | -0.0937 | 0.10262 | -0.1187 | -0.91308
-10.5 | -0.0799 | 0.09575 | -0.1221 | -0.83446
-10 | -0.0663 | 0.08947 | -0.1248 | -0.74103
-9.5 | -0.0546 | 0.08288 | -0.1278 | -0.65878
-9 | -0.0394 | 0.07749 | -0.1305 | -0.50845
-8.5 | -0.03 | 0.07106 | -0.1338 | -0.42218
-8 | -0.0226 | 0.06472 | -0.1366 | -0.3492
-7.5 | -0.0236 | 0.05854 | -0.1388 | -0.40314
-7 | -0.0396 | 0.05237 | -0.1403 | -0.75616
-6.5 | -0.0388 | 0.04558 | -0.1425 | -0.85125
-6 | -0.029 | 0.03826 | -0.1436 | -0.75797
-5.5 | -0.0136 | 0.03059 | -0.1424 | -0.44459
-5 | 0.0086 | 0.02304 | -0.1389 | 0.37326
-4.5 | 0.0355 | 0.01564 | -0.134 | 2.2698
-4 | 0.0788 | 0.01043 | -0.1303 | 7.5551
-3.5 | 0.1413 | 0.00888 | -0.129 | 15.9122
-3 | 0.2043 | 0.00794 | -0.1278 | 25.7305
-2.5 | 0.2675 | 0.00726 | -0.127 | 36.8457
-2 | 0.3324 | 0.00691 | -0.1266 | 48.1042
-1.5 | 0.3973 | 0.00665 | -0.1265 | 59.7444
-1 | 0.4623 | 0.00649 | -0.1266 | 71.2327
-0.5 | 0.5271 | 0.00633 | -0.1267 | 83.2701
0 | 0.5867 | 0.0058 | -0.1261 | 101.1552
0.5 | 0.6285 | 0.00439 | -0.1223 | 143.1663
1 | 0.6905 | 0.00436 | -0.1216 | 158.3716
1.5 | 0.7511 | 0.00447 | -0.1204 | 168.0313
2 | 0.8092 | 0.0046 | -0.1185 | 175.913
2.5 | 0.8708 | 0.00466 | -0.1177 | 186.867
3 | 0.9241 | 0.00481 | -0.1149 | 192.1206
3.5 | 0.9667 | 0.00508 | -0.1098 | 190.2953
4 | 0.9663 | 0.00577 | -0.0959 | 167.4697
4.5 | 0.9507 | 0.00784 | -0.0811 | 121.2628
5 | 0.9731 | 0.011 | -0.0766 | 88.4636
5.5 | 0.9612 | 0.0134 | -0.0641 | 71.7313
6 | 0.9729 | 0.01552 | -0.0559 | 62.6869
6.5 | 0.9985 | 0.01732 | -0.0498 | 57.6501
7 | 1.0377 | 0.01867 | -0.0455 | 55.5811
7.5 | 1.0776 | 0.02009 | -0.0412 | 53.6386
8 | 1.1154 | 0.02173 | -0.0366 | 51.33
8.5 | 1.1544 | 0.02344 | -0.0321 | 49.2491
9 | 1.1888 | 0.02556 | -0.027 | 46.5102
9.5 | 1.2123 | 0.02848 | -0.0208 | 42.5667
10 | 1.2262 | 0.03229 | -0.014 | 37.9746
10.5 | 1.2304 | 0.03721 | -0.007 | 33.0664
11 | 1.2174 | 0.04433 | -0.0005 | 27.4622
11.5 | 1.1901 | 0.0534 | 0.0036 | 22.2865
12 | 1.1541 | 0.06424 | 0.0046 | 17.9654
12.5 | 1.1177 | 0.07651 | 0.0021 | 14.6085
13 | 1.0817 | 0.0906 | -0.0042 | 11.9393
13.5 | 1.0498 | 0.10619 | -0.0136 | 9.8861
14 | 1.0233 | 0.12314 | -0.0246 | 8.3101
14.5 | 1.0033 | 0.13945 | -0.034 | 7.1947
15 | 0.9912 | 0.15393 | -0.0427 | 6.4393
15.5 | 0.9791 | 0.16899 | -0.0516 | 5.7938

## 57. Re 3M Mach 0.00 (1)
BIGFOIL.COM POLAR EXPORT
NACA67-611 a=0.6
NACA67-611 a=0.6 |  |  |  | Cl Max: | 1.342 | at alpha= | 9.5 | deg
JavaFoil+Calcfoil stall+Eppler ext transition |  |  |  | L/D Max: | 207.579 | at alpha= | 4 | deg
Re: | 3000000 |  |  | Cd Min: | 0.00331 | at alpha= | 0.5 | deg
Mach: | 0 |  |  | Cl=0 at alpha= | -4.181 | deg
|  |  |  | @ Cl=0.1, Cd= | 0.0066445
|  |  |  | @ Cl=0.4, Cd= | 0.0057021
|  |  |  | @ Cl=0.6, Cd= | 0.0038368
alpha (deg) | Cl | Cd | Cm | Cl/Cd
-17.5 | -0.331 | 0.14948 | -0.031 | -2.214
-17 | -0.346 | 0.14194 | -0.031 | -2.436
-16.5 | -0.361 | 0.13583 | -0.032 | -2.657
-16 | -0.376 | 0.12765 | -0.032 | -2.944
-15.5 | -0.39 | 0.12183 | -0.032 | -3.205
-15 | -0.405 | 0.11382 | -0.033 | -3.554
-14.5 | -0.418 | 0.10942 | -0.033 | -3.817
-14 | -0.429 | 0.10211 | -0.034 | -4.206
-13.5 | -0.436 | 0.09656 | -0.034 | -4.512
-13 | -0.44 | 0.09091 | -0.034 | -4.838
-12.5 | -0.442 | 0.08528 | -0.034 | -5.181
-12 | -0.441 | 0.0811 | -0.035 | -5.44
-11.5 | -0.437 | 0.07697 | -0.035 | -5.683
-11 | -0.43 | 0.0714 | -0.034 | -6.029
-10.5 | -0.42 | 0.06751 | -0.034 | -6.221
-10 | -0.406 | 0.06278 | -0.035 | -6.468
-9.5 | -0.388 | 0.05921 | -0.036 | -6.557
-9 | -0.367 | 0.05534 | -0.037 | -6.627
-8.5 | -0.342 | 0.05188 | -0.039 | -6.587
-8 | -0.313 | 0.04828 | -0.041 | -6.478
-7.5 | -0.281 | 0.04508 | -0.043 | -6.223
-7 | -0.246 | 0.04131 | -0.047 | -5.947
-6.5 | -0.254 | 0.00764 | -0.085 | -33.247
-6 | -0.203 | 0.0075 | -0.086 | -27.007
-5.5 | -0.149 | 0.0073 | -0.087 | -20.412
-5 | -0.094 | 0.00716 | -0.088 | -13.098
-4.5 | -0.037 | 0.00697 | -0.089 | -5.327
-4 | 0.021 | 0.00688 | -0.089 | 3.015
-3.5 | 0.079 | 0.00676 | -0.09 | 11.765
-3 | 0.139 | 0.00643 | -0.091 | 21.597
-2.5 | 0.199 | 0.00628 | -0.092 | 31.638
-2 | 0.259 | 0.00618 | -0.093 | 41.891
-1.5 | 0.319 | 0.00604 | -0.094 | 52.798
-1 | 0.379 | 0.00574 | -0.095 | 66.069
-0.5 | 0.44 | 0.00563 | -0.096 | 78.153
0 | 0.499 | 0.00354 | -0.096 | 140.929
0.5 | 0.558 | 0.00331 | -0.097 | 168.475
1 | 0.617 | 0.00405 | -0.098 | 152.64
1.5 | 0.677 | 0.0041 | -0.099 | 164.961
2 | 0.736 | 0.00416 | -0.1 | 176.803
2.5 | 0.794 | 0.00425 | -0.101 | 186.832
3 | 0.849 | 0.00436 | -0.102 | 194.863
3.5 | 0.906 | 0.0045 | -0.102 | 201.329
4 | 0.962 | 0.00463 | -0.103 | 207.579
4.5 | 1.015 | 0.0051 | -0.104 | 198.963
5 | 1.062 | 0.01102 | -0.104 | 96.329
5.5 | 1.112 | 0.01153 | -0.105 | 96.479
6 | 1.159 | 0.01204 | -0.106 | 96.234
6.5 | 1.202 | 0.01271 | -0.107 | 94.568
7 | 1.241 | 0.0132 | -0.108 | 94.006
7.5 | 1.276 | 0.01377 | -0.108 | 92.686
8 | 1.306 | 0.01452 | -0.109 | 89.921
8.5 | 1.329 | 0.01526 | -0.11 | 87.095
9 | 1.34 | 0.01592 | -0.111 | 84.165
9.5 | 1.342 | 0.01678 | -0.112 | 79.994
10 | 1.336 | 0.01766 | -0.112 | 75.663
10.5 | 1.322 | 0.01859 | -0.113 | 71.122
11 | 1.3 | 0.01959 | -0.114 | 66.384
11.5 | 1.271 | 0.02069 | -0.114 | 61.442
12 | 1.234 | 0.02234 | -0.115 | 55.231
12.5 | 1.185 | 0.02467 | -0.115 | 48.048
13 | 1.143 | 0.02556 | -0.115 | 44.705
13.5 | 0.926 | 0.08889 | -0.071 | 10.414
14 | 0.88 | 0.09775 | -0.065 | 8.999
14.5 | 0.837 | 0.10519 | -0.062 | 7.954

## 58. Re 3M Mach 0.00 (2)
BIGFOIL.COM POLAR EXPORT
NACA67-611 a=0.6
NACA67-611 a=0.6 |  |  |  | Cl Max: | 1.5818 | at alpha= | 18.5 | deg
XFOIL ncrit=9 |  |  |  | L/D Max: | 207.5 | at alpha= | 2.5 | deg
Re: | 3000000 |  |  | Cd Min: | 0.08149 | at alpha= | 20 | deg
Mach: | 0 |  |  | Cl=0 at alpha= | -4.488 | deg
|  |  |  | @ Cl=0.1, Cd= | 0.0063568
|  |  |  | @ Cl=0.4, Cd= | 0.0054217
|  |  |  | @ Cl=0.6, Cd= | 0.003392
alpha (deg) | Cl | Cd | Cm | Cl/Cd
-11.5 | -0.7207 | 0.01778 | -0.106 | -40.5343
-11 | -0.6773 | 0.01636 | -0.105 | -41.3998
-10.5 | -0.6273 | 0.01575 | -0.1048 | -39.8286
-10 | -0.5779 | 0.01494 | -0.1045 | -38.6814
-9.5 | -0.5277 | 0.01415 | -0.1042 | -37.2933
-9 | -0.4746 | 0.01381 | -0.1043 | -34.3664
-8.5 | -0.4236 | 0.01306 | -0.1041 | -32.4349
-8 | -0.3701 | 0.01272 | -0.1043 | -29.0959
-7.5 | -0.3197 | 0.01166 | -0.104 | -27.4185
-7 | -0.2743 | 0.00944 | -0.1028 | -29.0572
-6.5 | -0.2215 | 0.00865 | -0.1026 | -25.6069
-6 | -0.1671 | 0.00817 | -0.1028 | -20.4529
-5.5 | -0.1121 | 0.00782 | -0.1031 | -14.335
-5 | -0.057 | 0.00751 | -0.1034 | -7.5899
-4.5 | -0.0013 | 0.0072 | -0.1038 | -0.18056
-4 | 0.0527 | 0.00663 | -0.1038 | 7.9487
-3.5 | 0.1081 | 0.00631 | -0.1041 | 17.1315
-3 | 0.1641 | 0.00613 | -0.1045 | 26.77
-2.5 | 0.2198 | 0.00591 | -0.1049 | 37.1912
-2 | 0.2761 | 0.00572 | -0.1054 | 48.2692
-1.5 | 0.3327 | 0.00558 | -0.1059 | 59.6237
-1 | 0.3888 | 0.00546 | -0.1064 | 71.2088
-0.5 | 0.4443 | 0.00527 | -0.1068 | 84.3074
0 | 0.4968 | 0.00472 | -0.1068 | 105.2542
0.5 | 0.5459 | 0.00403 | -0.1062 | 135.4591
1 | 0.5946 | 0.00339 | -0.1052 | 175.3982
1.5 | 0.6495 | 0.00341 | -0.1053 | 190.4692
2 | 0.7026 | 0.00351 | -0.105 | 200.1709
2.5 | 0.7553 | 0.00364 | -0.1047 | 207.5
3 | 0.8053 | 0.00393 | -0.1039 | 204.9109
3.5 | 0.8434 | 0.0046 | -0.1008 | 183.3478
4 | 0.8646 | 0.00564 | -0.0941 | 153.2979
4.5 | 0.8697 | 0.00661 | -0.0841 | 131.5734
5.5 | 0.9072 | 0.00901 | -0.0714 | 100.6881
6.5 | 0.9838 | 0.01113 | -0.0676 | 88.3917
7 | 1.0194 | 0.01181 | -0.0647 | 86.3167
7.5 | 1.0561 | 0.0125 | -0.062 | 84.488
8 | 1.0923 | 0.01323 | -0.0594 | 82.5624
8.5 | 1.1297 | 0.01395 | -0.0571 | 80.9821
9 | 1.1648 | 0.01481 | -0.0545 | 78.6496
9.5 | 1.1992 | 0.01574 | -0.052 | 76.1881
10 | 1.2352 | 0.0166 | -0.0497 | 74.4096
10.5 | 1.2677 | 0.01767 | -0.0471 | 71.7431
11 | 1.3015 | 0.0187 | -0.0447 | 69.5989
11.5 | 1.333 | 0.01986 | -0.0421 | 67.1198
12 | 1.3636 | 0.02115 | -0.0396 | 64.4728
12.5 | 1.394 | 0.02247 | -0.0371 | 62.0383
13 | 1.4208 | 0.02407 | -0.0344 | 59.0278
13.5 | 1.446 | 0.02584 | -0.0315 | 55.9598
14 | 1.4727 | 0.02752 | -0.0292 | 53.5138
14.5 | 1.4989 | 0.02931 | -0.0269 | 51.1395
15 | 1.5214 | 0.03143 | -0.0244 | 48.406
15.5 | 1.5421 | 0.03375 | -0.022 | 45.6919
16 | 1.5608 | 0.03632 | -0.0197 | 42.9736
16.5 | 1.5727 | 0.03962 | -0.0171 | 39.6946
17 | 1.57 | 0.04452 | -0.0139 | 35.265
17.5 | 1.5765 | 0.04872 | -0.012 | 32.3584
18 | 1.5758 | 0.05396 | -0.0103 | 29.2031
18.5 | 1.5818 | 0.05871 | -0.0095 | 26.9426
19 | 1.573 | 0.06554 | -0.0092 | 24.0006
19.5 | 1.5656 | 0.0727 | -0.0097 | 21.5351
20 | 1.5502 | 0.08149 | -0.0115 | 19.0232

## 59. Re 3M Mach 0.10 (1)
BIGFOIL.COM POLAR EXPORT
NACA67-611 a=0.6
NACA67-611 a=0.6 |  |  |  | Cl Max: | 1.339 | at alpha= | 9 | deg
JavaFoil+Calcfoil stall+Eppler ext transition |  |  |  | L/D Max: | 207.508 | at alpha= | 4 | deg
Re: | 3000000 |  |  | Cd Min: | 0.00333 | at alpha= | 0.5 | deg
Mach: | 0.1 |  |  | Cl=0 at alpha= | -4.181 | deg
|  |  |  | @ Cl=0.1, Cd= | 0.0066533
|  |  |  | @ Cl=0.4, Cd= | 0.0056855
|  |  |  | @ Cl=0.6, Cd= | 0.0038045
alpha (deg) | Cl | Cd | Cm | Cl/Cd
-17 | -0.304 | 0.14505 | -0.032 | -2.094
-16.5 | -0.321 | 0.13674 | -0.032 | -2.346
-16 | -0.338 | 0.12864 | -0.032 | -2.628
-15.5 | -0.355 | 0.1226 | -0.032 | -2.897
-15 | -0.372 | 0.11562 | -0.033 | -3.217
-14.5 | -0.388 | 0.10907 | -0.033 | -3.556
-14 | -0.403 | 0.10316 | -0.034 | -3.904
-13.5 | -0.412 | 0.09653 | -0.034 | -4.266
-13 | -0.419 | 0.0919 | -0.034 | -4.558
-12.5 | -0.424 | 0.08593 | -0.034 | -4.931
-12 | -0.426 | 0.08195 | -0.035 | -5.196
-11.5 | -0.425 | 0.07706 | -0.035 | -5.512
-11 | -0.42 | 0.07187 | -0.035 | -5.848
-10.5 | -0.412 | 0.06773 | -0.035 | -6.084
-10 | -0.4 | 0.06356 | -0.036 | -6.296
-9.5 | -0.384 | 0.05967 | -0.036 | -6.435
-9 | -0.364 | 0.05558 | -0.037 | -6.549
-8.5 | -0.34 | 0.05218 | -0.039 | -6.512
-8 | -0.312 | 0.04865 | -0.04 | -6.409
-7.5 | -0.28 | 0.04551 | -0.042 | -6.154
-7 | -0.246 | 0.04159 | -0.047 | -5.907
-6.5 | -0.208 | 0.03685 | -0.053 | -5.653
-6 | -0.203 | 0.00754 | -0.086 | -26.933
-5.5 | -0.15 | 0.00733 | -0.087 | -20.413
-5 | -0.094 | 0.00719 | -0.088 | -13.09
-4.5 | -0.037 | 0.00703 | -0.089 | -5.302
-4 | 0.021 | 0.00687 | -0.09 | 3.029
-3.5 | 0.08 | 0.00676 | -0.091 | 11.818
-3 | 0.14 | 0.00644 | -0.092 | 21.656
-2.5 | 0.2 | 0.0063 | -0.093 | 31.711
-2 | 0.26 | 0.00616 | -0.093 | 42.215
-1.5 | 0.321 | 0.00604 | -0.094 | 53.067
-1 | 0.381 | 0.00571 | -0.095 | 66.745
-0.5 | 0.443 | 0.00563 | -0.096 | 78.614
0 | 0.501 | 0.00355 | -0.097 | 141.35
0.5 | 0.561 | 0.00333 | -0.098 | 168.477
1 | 0.621 | 0.00406 | -0.099 | 152.722
1.5 | 0.68 | 0.00412 | -0.1 | 165.085
2 | 0.739 | 0.00419 | -0.1 | 176.365
2.5 | 0.798 | 0.00426 | -0.101 | 187.541
3 | 0.853 | 0.00438 | -0.102 | 194.661
3.5 | 0.91 | 0.00451 | -0.103 | 201.887
4 | 0.966 | 0.00466 | -0.104 | 207.508
4.5 | 1.02 | 0.00516 | -0.105 | 197.621
5 | 1.067 | 0.01109 | -0.105 | 96.168
5.5 | 1.117 | 0.01162 | -0.106 | 96.17
6 | 1.163 | 0.01212 | -0.106 | 95.991
6.5 | 1.206 | 0.01282 | -0.107 | 94.135
7 | 1.245 | 0.0133 | -0.108 | 93.597
7.5 | 1.28 | 0.01392 | -0.109 | 91.891
8 | 1.308 | 0.01467 | -0.11 | 89.223
8.5 | 1.33 | 0.01542 | -0.111 | 86.237
9 | 1.339 | 0.01618 | -0.111 | 82.738
9.5 | 1.338 | 0.01703 | -0.112 | 78.563
10 | 1.329 | 0.01791 | -0.113 | 74.179
10.5 | 1.311 | 0.01887 | -0.114 | 69.453
11 | 1.284 | 0.01988 | -0.114 | 64.58
11.5 | 1.249 | 0.02103 | -0.115 | 59.397
12 | 1.204 | 0.02299 | -0.115 | 52.351
12.5 | 0.979 | 0.07718 | -0.075 | 12.68
13 | 0.966 | 0.06714 | -0.089 | 14.387
13.5 | 0.883 | 0.09208 | -0.067 | 9.594
14 | 0.836 | 0.09967 | -0.063 | 8.383

## 60. Re 3M Mach 0.10 (2)
BIGFOIL.COM POLAR EXPORT
NACA67-611 a=0.6
NACA67-611 a=0.6 |  |  |  | Cl Max: | 1.5605 | at alpha= | 16.5 | deg
XFOIL ncrit=9 |  |  |  | L/D Max: | 207.514 | at alpha= | 2.5 | deg
Re: | 3000000 |  |  | Cd Min: | 0.16159 | at alpha= | -16 | deg
Mach: | 0.1 |  |  | Cl=0 at alpha= | -4.489 | deg
|  |  |  | @ Cl=0.1, Cd= | 0.0063843
|  |  |  | @ Cl=0.4, Cd= | 0.0054499
|  |  |  | @ Cl=0.6, Cd= | 0.0034007
alpha (deg) | Cl | Cd | Cm | Cl/Cd
-16 | -0.2938 | 0.16159 | -0.0697 | -1.8182
-15.5 | -0.2784 | 0.15441 | -0.0732 | -1.803
-15 | -0.2676 | 0.14633 | -0.0769 | -1.8287
-14.5 | -0.2554 | 0.1387 | -0.0805 | -1.8414
-14 | -0.2409 | 0.13211 | -0.0839 | -1.8235
-13.5 | -0.2322 | 0.12403 | -0.0874 | -1.8721
-13 | -0.2278 | 0.11507 | -0.091 | -1.9797
-12.5 | -0.2192 | 0.10771 | -0.0945 | -2.0351
-12 | -0.1976 | 0.1039 | -0.0972 | -1.9018
-11 | -0.6731 | 0.01811 | -0.1082 | -37.1673
-10.5 | -0.626 | 0.017 | -0.1074 | -36.8235
-10 | -0.5773 | 0.01602 | -0.1068 | -36.0362
-9.5 | -0.5276 | 0.01508 | -0.1063 | -34.9867
-9 | -0.4749 | 0.01459 | -0.1062 | -32.5497
-8.5 | -0.4246 | 0.01363 | -0.1058 | -31.1519
-8 | -0.3716 | 0.01312 | -0.1057 | -28.3232
-7.5 | -0.3181 | 0.01257 | -0.1057 | -25.3063
-7 | -0.2753 | 0.00974 | -0.104 | -28.2649
-6.5 | -0.2227 | 0.00881 | -0.1037 | -25.2781
-6 | -0.168 | 0.00828 | -0.1038 | -20.2899
-5.5 | -0.1128 | 0.00789 | -0.104 | -14.2966
-5 | -0.0573 | 0.00756 | -0.1042 | -7.5794
-4.5 | -0.0012 | 0.00723 | -0.1045 | -0.16598
-4 | 0.0532 | 0.00667 | -0.1045 | 7.976
-3.5 | 0.1089 | 0.00633 | -0.1048 | 17.2038
-3 | 0.1651 | 0.00614 | -0.1052 | 26.8893
-2.5 | 0.2213 | 0.00592 | -0.1055 | 37.3818
-2 | 0.2779 | 0.00573 | -0.106 | 48.4991
-1.5 | 0.3348 | 0.00559 | -0.1066 | 59.8927
-1 | 0.3911 | 0.00548 | -0.1071 | 71.3686
-0.5 | 0.4472 | 0.00529 | -0.1075 | 84.5369
0 | 0.4999 | 0.00475 | -0.1075 | 105.2421
0.5 | 0.5494 | 0.00406 | -0.1069 | 135.3202
1 | 0.598 | 0.0034 | -0.1058 | 175.8824
1.5 | 0.6532 | 0.00342 | -0.1059 | 190.9942
2 | 0.7066 | 0.00352 | -0.1056 | 200.7386
2.5 | 0.7595 | 0.00366 | -0.1052 | 207.5137
3 | 0.8097 | 0.00394 | -0.1044 | 205.5076
3.5 | 0.8475 | 0.00461 | -0.1011 | 183.8395
4 | 0.8674 | 0.00567 | -0.0941 | 152.9806
4.5 | 0.8705 | 0.00664 | -0.0835 | 131.0994
5.5 | 0.9102 | 0.00914 | -0.0714 | 99.5842
6.5 | 0.9851 | 0.01126 | -0.067 | 87.4867
7 | 1.0207 | 0.01196 | -0.064 | 85.3428
7.5 | 1.0575 | 0.01266 | -0.0614 | 83.5308
8 | 1.0939 | 0.01342 | -0.0587 | 81.5127
8.5 | 1.131 | 0.01418 | -0.0563 | 79.7602
9.5 | 1.2009 | 0.01602 | -0.0509 | 74.9625
10 | 1.2374 | 0.01688 | -0.0487 | 73.3057
10.5 | 1.2693 | 0.01803 | -0.0458 | 70.3993
11 | 1.3039 | 0.01905 | -0.0435 | 68.4462
11.5 | 1.3341 | 0.02035 | -0.0406 | 65.5577
12 | 1.3656 | 0.02163 | -0.0381 | 63.1345
12.5 | 1.396 | 0.02301 | -0.0355 | 60.6693
13 | 1.4196 | 0.02491 | -0.0323 | 56.9892
13.5 | 1.4476 | 0.02655 | -0.0297 | 54.5235
14 | 1.4741 | 0.02833 | -0.0272 | 52.0332
14.5 | 1.4986 | 0.03033 | -0.0247 | 49.4098
15 | 1.5189 | 0.03272 | -0.022 | 46.4211
15.5 | 1.5382 | 0.0353 | -0.0194 | 43.5751
16 | 1.5545 | 0.03822 | -0.0169 | 40.6724
16.5 | 1.5605 | 0.04225 | -0.014 | 36.9349
17 | 1.5496 | 0.04822 | -0.0107 | 32.136
17.5 | 1.5533 | 0.05302 | -0.0091 | 29.2965
18 | 1.5565 | 0.05817 | -0.0081 | 26.7578
18.5 | 1.5587 | 0.06368 | -0.0077 | 24.4771
19 | 1.5413 | 0.07219 | -0.0082 | 21.3506
19.5 | 1.5261 | 0.08104 | -0.0099 | 18.8314
20 | 1.5 | 0.09236 | -0.0135 | 16.2408

## 61. Re 3M Mach 0.25 (1)
BIGFOIL.COM POLAR EXPORT
NACA67-611 a=0.6
NACA67-611 a=0.6 |  |  |  | Cl Max: | 1.328 | at alpha= | 8.5 | deg
JavaFoil+Calcfoil stall+Eppler ext transition |  |  |  | L/D Max: | 207.352 | at alpha= | 4 | deg
Re: | 3000000 |  |  | Cd Min: | 0.00333 | at alpha= | 0 | deg
Mach: | 0.25 |  |  | Cl=0 at alpha= | -4.178 | deg
|  |  |  | @ Cl=0.1, Cd= | 0.0065946
|  |  |  | @ Cl=0.4, Cd= | 0.0057698
|  |  |  | @ Cl=0.6, Cd= | 0.10184
alpha (deg) | Cl | Cd | Cm | Cl/Cd
-15 | -0.063 | 0.1199 | -0.034 | -0.522
-14.5 | -0.06 | 0.11259 | -0.035 | -0.53
-14 | -0.125 | 0.10673 | -0.035 | -1.176
-13.5 | -0.181 | 0.10327 | -0.035 | -1.749
-13 | -0.222 | 0.09567 | -0.035 | -2.323
-12.5 | -0.257 | 0.09095 | -0.036 | -2.829
-12 | -0.287 | 0.08681 | -0.036 | -3.306
-11.5 | -0.311 | 0.08056 | -0.036 | -3.863
-11 | -0.33 | 0.07532 | -0.036 | -4.377
-10.5 | -0.342 | 0.06987 | -0.037 | -4.893
-10 | -0.347 | 0.06581 | -0.037 | -5.276
-9.5 | -0.346 | 0.06167 | -0.036 | -5.607
-9 | -0.337 | 0.05768 | -0.036 | -5.851
-8.5 | -0.323 | 0.05396 | -0.037 | -5.983
-8 | -0.302 | 0.05049 | -0.038 | -5.977
-7.5 | -0.275 | 0.04701 | -0.039 | -5.853
-7 | -0.244 | 0.04364 | -0.043 | -5.585
-6.5 | -0.207 | 0.04061 | -0.046 | -5.09
-6 | -0.167 | 0.03627 | -0.052 | -4.612
-5.5 | -0.152 | 0.00743 | -0.09 | -20.429
-5 | -0.096 | 0.00729 | -0.091 | -13.155
-4.5 | -0.038 | 0.00713 | -0.091 | -5.341
-4 | 0.021 | 0.00697 | -0.092 | 3.056
-3.5 | 0.082 | 0.00663 | -0.093 | 12.336
-3 | 0.143 | 0.00651 | -0.094 | 21.987
-2.5 | 0.205 | 0.00639 | -0.095 | 32.103
-2 | 0.267 | 0.00598 | -0.096 | 44.639
-1.5 | 0.329 | 0.0059 | -0.097 | 55.88
-1 | 0.392 | 0.00578 | -0.098 | 67.811
-0.5 | 0.455 | 0.0057 | -0.099 | 79.773
0 | 0.515 | 0.00333 | -0.1 | 154.72
0.5 | 0.576 | 0.00405 | -0.1 | 142.33
1 | 0.637 | 0.00413 | -0.101 | 154.224
1.5 | 0.698 | 0.00419 | -0.102 | 166.537
2 | 0.759 | 0.00426 | -0.103 | 178.301
2.5 | 0.819 | 0.00433 | -0.104 | 189.179
3 | 0.875 | 0.00447 | -0.105 | 195.69
3.5 | 0.934 | 0.00461 | -0.106 | 202.386
4 | 0.991 | 0.00478 | -0.107 | 207.352
4.5 | 1.045 | 0.00548 | -0.107 | 190.816
5 | 1.093 | 0.01143 | -0.108 | 95.625
5.5 | 1.144 | 0.01209 | -0.108 | 94.624
6 | 1.189 | 0.01272 | -0.109 | 93.516
6.5 | 1.23 | 0.01331 | -0.11 | 92.421
7 | 1.266 | 0.01396 | -0.111 | 90.681
7.5 | 1.295 | 0.01469 | -0.112 | 88.175
8 | 1.317 | 0.01551 | -0.113 | 84.935
8.5 | 1.328 | 0.01648 | -0.113 | 80.564
9 | 1.319 | 0.01734 | -0.114 | 76.078
9.5 | 1.297 | 0.01841 | -0.115 | 70.433
10 | 1.259 | 0.01952 | -0.116 | 64.51
10.5 | 1.206 | 0.02064 | -0.116 | 58.42
11 | 1.135 | 0.02222 | -0.117 | 51.085
11.5 | 0.879 | 0.07646 | -0.064 | 11.501
12 | 0.801 | 0.08367 | -0.059 | 9.569
12.5 | 0.716 | 0.09142 | -0.057 | 7.832
13 | 0.626 | 0.09566 | -0.059 | 6.547
13.5 | 0.531 | 0.10184 | -0.06 | 5.214

## 62. Re 3M Mach 0.25 (2)
BIGFOIL.COM POLAR EXPORT
NACA67-611 a=0.6
NACA67-611 a=0.6 |  |  |  | Cl Max: | 1.4842 | at alpha= | 15.5 | deg
XFOIL ncrit=9 |  |  |  | L/D Max: | 209.839 | at alpha= | 2.5 | deg
Re: | 3000000 |  |  | Cd Min: | 0.2172 | at alpha= | -20 | deg
Mach: | 0.25 |  |  | Cl=0 at alpha= | -4.4956 | deg
|  |  |  | @ Cl=0.1, Cd= | 0.0065694
|  |  |  | @ Cl=0.4, Cd= | 0.0055306
|  |  |  | @ Cl=0.6, Cd= | 0.0037086
alpha (deg) | Cl | Cd | Cm | Cl/Cd
-20 | -0.4292 | 0.2172 | -0.0405 | -1.9761
-19.5 | -0.4113 | 0.20995 | -0.0443 | -1.959
-19 | -0.3939 | 0.20344 | -0.0481 | -1.9362
-18.5 | -0.3762 | 0.19658 | -0.0521 | -1.9137
-18 | -0.359 | 0.18987 | -0.0559 | -1.8908
-17.5 | -0.3444 | 0.18213 | -0.0599 | -1.891
-17 | -0.3259 | 0.17635 | -0.0638 | -1.848
-16.5 | -0.308 | 0.17012 | -0.0676 | -1.8105
-16 | -0.2901 | 0.16396 | -0.0713 | -1.7693
-15.5 | -0.2732 | 0.15659 | -0.0751 | -1.7447
-14.5 | -0.2484 | 0.14073 | -0.0825 | -1.7651
-14 | -0.2315 | 0.13471 | -0.0859 | -1.7185
-13.5 | -0.2192 | 0.12713 | -0.0895 | -1.7242
-13 | -0.2144 | 0.11752 | -0.0934 | -1.8244
-12.5 | -0.2057 | 0.10997 | -0.0969 | -1.8705
-12 | -0.1833 | 0.10612 | -0.0997 | -1.7273
-11.5 | -0.1703 | 0.10001 | -0.1026 | -1.7028
-11 | -0.164 | 0.09267 | -0.1058 | -1.7697
-10.5 | -0.1639 | 0.08426 | -0.1092 | -1.9452
-10 | -0.1705 | 0.0757 | -0.1127 | -2.2523
-9.5 | -0.1693 | 0.06932 | -0.1155 | -2.4423
-9 | -0.151 | 0.06604 | -0.1174 | -2.2865
-7.5 | -0.3127 | 0.01649 | -0.1142 | -18.963
-7 | -0.2641 | 0.01454 | -0.1129 | -18.1637
-6.5 | -0.227 | 0.01016 | -0.11 | -22.3425
-6 | -0.172 | 0.00913 | -0.1094 | -18.839
-5.5 | -0.1157 | 0.00845 | -0.109 | -13.6923
-5 | -0.0582 | 0.00789 | -0.1089 | -7.3764
-4.5 | -0.0005 | 0.00744 | -0.1089 | -0.067204
-4 | 0.0565 | 0.00693 | -0.1088 | 8.153
-3.5 | 0.1132 | 0.00646 | -0.1087 | 17.5232
-3 | 0.1712 | 0.00623 | -0.109 | 27.4799
-2.5 | 0.2295 | 0.00598 | -0.1093 | 38.3779
-2 | 0.288 | 0.00579 | -0.1097 | 49.7409
-1.5 | 0.3463 | 0.00566 | -0.1102 | 61.1837
-1 | 0.4044 | 0.00552 | -0.1106 | 73.2609
-0.5 | 0.4626 | 0.00535 | -0.1111 | 86.4673
0 | 0.5169 | 0.00486 | -0.111 | 106.358
0.5 | 0.5681 | 0.00417 | -0.1105 | 136.235
1 | 0.6165 | 0.00347 | -0.109 | 177.6657
1.5 | 0.6738 | 0.00348 | -0.1092 | 193.6207
2 | 0.7286 | 0.00358 | -0.1087 | 203.5196
2.5 | 0.7827 | 0.00373 | -0.1082 | 209.8391
3 | 0.8341 | 0.004 | -0.1072 | 208.525
3.5 | 0.8695 | 0.00471 | -0.1029 | 184.6072
4 | 0.8784 | 0.00577 | -0.0931 | 152.2357
4.5 | 0.8768 | 0.00683 | -0.0813 | 128.3748
5 | 0.8824 | 0.00817 | -0.0718 | 108.0049
5.5 | 0.9267 | 0.00986 | -0.0714 | 93.9858
6.5 | 0.9907 | 0.01204 | -0.0638 | 82.2841
7 | 1.0278 | 0.01283 | -0.0607 | 80.1091
7.5 | 1.0659 | 0.01361 | -0.0578 | 78.3174
8 | 1.1031 | 0.01448 | -0.0548 | 76.1809
8.5 | 1.1396 | 0.01543 | -0.0517 | 73.8561
9 | 1.1768 | 0.01639 | -0.0489 | 71.7999
9.5 | 1.213 | 0.01744 | -0.0459 | 69.5528
10 | 1.2464 | 0.01869 | -0.0427 | 66.6881
10.5 | 1.2822 | 0.01985 | -0.0398 | 64.5945
11 | 1.3127 | 0.02137 | -0.0363 | 61.4272
11.5 | 1.3443 | 0.02289 | -0.0331 | 58.7287
12 | 1.3747 | 0.02456 | -0.0299 | 55.9731
12.5 | 1.3965 | 0.0269 | -0.0258 | 51.9145
13 | 1.4229 | 0.02903 | -0.0225 | 49.0148
13.5 | 1.4438 | 0.03167 | -0.0188 | 45.5889
14 | 1.4629 | 0.03456 | -0.0154 | 42.3293
14.5 | 1.4775 | 0.038 | -0.0119 | 38.8816
15 | 1.4815 | 0.04256 | -0.0083 | 34.8097
15.5 | 1.4842 | 0.04755 | -0.0053 | 31.2135
16 | 1.4761 | 0.054 | -0.0029 | 27.3352
16.5 | 1.4526 | 0.06275 | -0.0016 | 23.149
17 | 1.4207 | 0.07355 | -0.0024 | 19.3161
17.5 | 1.3917 | 0.08516 | -0.0055 | 16.3422
18 | 1.3468 | 0.10076 | -0.0123 | 13.3664
18.5 | 1.2973 | 0.11911 | -0.0226 | 10.8916
19 | 1.2673 | 0.13506 | -0.0323 | 9.3832
19.5 | 1.2236 | 0.15476 | -0.0444 | 7.9064
20 | 1.1732 | 0.17625 | -0.0573 | 6.6565

## 63. Re 3M Mach 0.50 (1)
BIGFOIL.COM POLAR EXPORT
NACA67-611 a=0.6
NACA67-611 a=0.6 |  |  |  | Cl Max: | 1.29 | at alpha= | 6.5 | deg
JavaFoil+Calcfoil stall+Eppler ext transition |  |  |  | L/D Max: | 210.053 | at alpha= | 4 | deg
Re: | 3000000 |  |  | Cd Min: | 0.00427 | at alpha= | 0 | deg
Mach: | 0.5 |  |  | Cl=0 at alpha= | -4.2091 | deg
|  |  |  | @ Cl=0.1, Cd= | 0.0066488
|  |  |  | @ Cl=0.4, Cd= | 0.0061443
|  |  |  | @ Cl=0.6, Cd= | 0.0043097
alpha (deg) | Cl | Cd | Cm | Cl/Cd
-20 | -0.86 | 0.16572 | -0.041 | -5.192
-19.5 | -0.834 | 0.15891 | -0.041 | -5.246
-19 | -0.807 | 0.15687 | -0.041 | -5.145
-18.5 | -0.78 | 0.15212 | -0.042 | -5.131
-18 | -0.754 | 0.14746 | -0.042 | -5.112
-17.5 | -0.727 | 0.1435 | -0.042 | -5.063
-17 | -0.699 | 0.13642 | -0.041 | -5.121
-16.5 | -0.672 | 0.13341 | -0.041 | -5.034
-16 | -0.645 | 0.12941 | -0.042 | -4.982
-15.5 | -0.618 | 0.12533 | -0.042 | -4.93
-15 | -0.591 | 0.117 | -0.043 | -5.051
-14.5 | -0.564 | 0.1353 | -0.042 | -4.165
-14 | -0.536 | 0.11396 | -0.043 | -4.707
-13.5 | -0.509 | 0.10674 | -0.042 | -4.765
-13 | -0.482 | 0.10307 | -0.042 | -4.672
-12.5 | -0.454 | 0.09943 | -0.043 | -4.57
-12 | -0.427 | 0.09627 | -0.043 | -4.438
-11.5 | -0.4 | 0.0929 | -0.043 | -4.307
-11 | -0.373 | 0.08968 | -0.044 | -4.158
-10.5 | -0.345 | 0.08166 | -0.043 | -4.228
-10 | -0.318 | 0.07187 | -0.043 | -4.424
-9.5 | -0.291 | 0.06496 | -0.044 | -4.476
-9 | -0.264 | 0.05959 | -0.045 | -4.423
-8.5 | -0.236 | 0.05467 | -0.045 | -4.323
-8 | -0.209 | 0.05062 | -0.046 | -4.129
-7.5 | -0.181 | 0.05847 | -0.042 | -3.1
-7 | -0.154 | 0.05045 | -0.043 | -3.052
-6.5 | -0.127 | 0.04523 | -0.046 | -2.805
-6 | -0.1 | 0.04151 | -0.048 | -2.4
-5.5 | -0.111 | 0.03942 | -0.046 | -2.812
-5 | -0.078 | 0.03708 | -0.045 | -2.101
-4.5 | -0.032 | 0.03345 | -0.054 | -0.972
-4 | 0.023 | 0.00706 | -0.103 | 3.265
-3.5 | 0.09 | 0.00659 | -0.104 | 13.613
-3 | 0.158 | 0.00699 | -0.105 | 22.626
-2.5 | 0.228 | 0.00679 | -0.106 | 33.518
-2 | 0.298 | 0.0063 | -0.107 | 47.232
-1.5 | 0.368 | 0.0062 | -0.108 | 59.266
-1 | 0.437 | 0.00608 | -0.109 | 71.999
-0.5 | 0.508 | 0.00603 | -0.11 | 84.331
0 | 0.573 | 0.00427 | -0.111 | 134.182
0.5 | 0.641 | 0.00437 | -0.112 | 146.86
1 | 0.709 | 0.00444 | -0.113 | 159.681
1.5 | 0.777 | 0.00441 | -0.114 | 176.055
2 | 0.845 | 0.00452 | -0.115 | 186.837
2.5 | 0.912 | 0.00465 | -0.116 | 196.064
3 | 0.973 | 0.00483 | -0.117 | 201.209
3.5 | 1.037 | 0.00502 | -0.118 | 206.483
4 | 1.099 | 0.00523 | -0.119 | 210.053
4.5 | 1.154 | 0.00703 | -0.119 | 164.329
5 | 1.204 | 0.01359 | -0.12 | 88.584
5.5 | 1.25 | 0.01442 | -0.121 | 86.717
6 | 1.281 | 0.01553 | -0.122 | 82.53
6.5 | 1.29 | 0.01654 | -0.123 | 77.995
7 | 1.255 | 0.01787 | -0.123 | 70.204
7.5 | 1.065 | 0.01944 | -0.124 | 54.779
8 | 0.655 | 0.05654 | -0.056 | 11.589
8.5 | 0.826 | 0.02129 | -0.126 | 38.785
9 | 0.709 | 0.06237 | -0.062 | 11.366
9.5 | 0.735 | 0.06464 | -0.063 | 11.377
10 | 0.761 | 0.06839 | -0.062 | 11.126
10.5 | 0.786 | 0.07773 | -0.061 | 10.118
11 | 0.813 | 0.08979 | -0.065 | 9.059
11.5 | 0.839 | 0.09132 | -0.064 | 9.186

## 64. Re 3M Mach 0.50 (2)
BIGFOIL.COM POLAR EXPORT
NACA67-611 a=0.6
NACA67-611 a=0.6 |  |  |  | Cl Max: | 1.2578 | at alpha= | 10 | deg
XFOIL ncrit=9 |  |  |  | L/D Max: | 218.391 | at alpha= | 2.5 | deg
Re: | 3000000 |  |  | Cd Min: | 0.23342 | at alpha= | -20 | deg
Mach: | 0.5 |  |  | Cl=0 at alpha= | -4.9413 | deg
|  |  |  | @ Cl=0.1, Cd= | 0.0081961
|  |  |  | @ Cl=0.4, Cd= | 0.0058561
|  |  |  | @ Cl=0.6, Cd= | 0.0052496
alpha (deg) | Cl | Cd | Cm | Cl/Cd
-20 | -0.451 | 0.23342 | -0.0435 | -1.9321
-19.5 | -0.4286 | 0.22525 | -0.0482 | -1.9028
-19 | -0.4069 | 0.21783 | -0.0528 | -1.868
-18.5 | -0.3858 | 0.20979 | -0.0574 | -1.839
-18 | -0.364 | 0.20228 | -0.062 | -1.7995
-17.5 | -0.3435 | 0.1947 | -0.0666 | -1.7643
-17 | -0.3213 | 0.18794 | -0.0711 | -1.7096
-16 | -0.2777 | 0.17365 | -0.0798 | -1.5992
-15.5 | -0.2569 | 0.16583 | -0.0841 | -1.5492
-15 | -0.2368 | 0.15831 | -0.0884 | -1.4958
-14.5 | -0.2219 | 0.14949 | -0.0925 | -1.4844
-14 | -0.2 | 0.14334 | -0.0965 | -1.3953
-13.5 | -0.1816 | 0.136 | -0.1005 | -1.3353
-13 | -0.16 | 0.12975 | -0.1044 | -1.2331
-12 | -0.1308 | 0.11418 | -0.1121 | -1.1456
-11.5 | -0.1127 | 0.10779 | -0.1157 | -1.0456
-11 | -0.098 | 0.10096 | -0.1191 | -0.97068
-10.5 | -0.0851 | 0.09391 | -0.1224 | -0.90619
-10 | -0.0755 | 0.08673 | -0.1257 | -0.87052
-9.5 | -0.068 | 0.07946 | -0.129 | -0.85578
-9 | -0.0466 | 0.07529 | -0.1314 | -0.61894
-8.5 | -0.0414 | 0.06857 | -0.1342 | -0.60376
-8 | -0.0354 | 0.06249 | -0.1368 | -0.56649
-7.5 | -0.0414 | 0.05579 | -0.1401 | -0.74207
-7 | -0.0568 | 0.04961 | -0.1411 | -1.1449
-6.5 | -0.057 | 0.04206 | -0.1431 | -1.3552
-6 | -0.0444 | 0.03472 | -0.1432 | -1.2788
-5.5 | -0.0352 | 0.02609 | -0.1408 | -1.3492
-5 | -0.0027 | 0.02047 | -0.1377 | -0.1319
-4.5 | 0.0203 | 0.01238 | -0.1319 | 1.6397
-4 | 0.0732 | 0.00875 | -0.1292 | 8.3657
-3.5 | 0.1361 | 0.00745 | -0.1278 | 18.2685
-3 | 0.2001 | 0.00672 | -0.1268 | 29.7768
-2.5 | 0.2656 | 0.00637 | -0.1263 | 41.6954
-2 | 0.3317 | 0.00606 | -0.1262 | 54.736
-1.5 | 0.3977 | 0.00586 | -0.1263 | 67.8669
-1 | 0.4631 | 0.00575 | -0.1265 | 80.5391
-0.5 | 0.529 | 0.00562 | -0.1269 | 94.1281
0 | 0.5924 | 0.00533 | -0.1269 | 111.1445
0.5 | 0.6491 | 0.00473 | -0.1258 | 137.2304
1 | 0.6986 | 0.00374 | -0.1232 | 186.7914
1.5 | 0.7618 | 0.00378 | -0.1228 | 201.5344
2 | 0.821 | 0.00391 | -0.1213 | 209.9744
2.5 | 0.8823 | 0.00404 | -0.1204 | 218.3911
3 | 0.9338 | 0.00431 | -0.1173 | 216.6589
3.5 | 0.9502 | 0.00491 | -0.1068 | 193.5234
4 | 0.9161 | 0.00665 | -0.0872 | 137.7594
4.5 | 0.9107 | 0.00842 | -0.0743 | 108.1591
5 | 0.9467 | 0.01097 | -0.0718 | 86.299
5.5 | 0.9589 | 0.01324 | -0.0639 | 72.4245
6 | 0.9814 | 0.01493 | -0.0571 | 65.7334
6.5 | 1.0182 | 0.01623 | -0.0523 | 62.7357
7 | 1.0599 | 0.01742 | -0.0482 | 60.8439
7.5 | 1.1023 | 0.01868 | -0.044 | 59.0096
8 | 1.1439 | 0.02006 | -0.0397 | 57.0239
8.5 | 1.1838 | 0.02167 | -0.035 | 54.6285
9 | 1.2192 | 0.02363 | -0.0297 | 51.5954
9.5 | 1.248 | 0.02615 | -0.0237 | 47.7247
10 | 1.2578 | 0.03001 | -0.0159 | 41.9127
10.5 | 1.2575 | 0.03498 | -0.008 | 35.9491
11 | 1.247 | 0.04158 | -0.0012 | 29.9904
11.5 | 1.221 | 0.05016 | 0.0036 | 24.3421
12 | 1.1832 | 0.06075 | 0.0055 | 19.4765
12.5 | 1.143 | 0.07302 | 0.0037 | 15.6532
13 | 1.1015 | 0.08735 | -0.0021 | 12.6102
13.5 | 1.068 | 0.10272 | -0.011 | 10.3972
14 | 1.0399 | 0.11949 | -0.0221 | 8.7028
14.5 | 1.0185 | 0.13618 | -0.032 | 7.4791
15 | 1.0025 | 0.15146 | -0.0411 | 6.6189

## 65. Re 4M Mach 0.00 (1)
BIGFOIL.COM POLAR EXPORT
NACA67-611 a=0.6
NACA67-611 a=0.6 |  |  |  | Cl Max: | 1.344 | at alpha= | 9.5 | deg
JavaFoil+Calcfoil stall+Eppler ext transition |  |  |  | L/D Max: | 212.832 | at alpha= | 1.5 | deg
Re: | 4000000 |  |  | Cd Min: | 0.00318 | at alpha= | 1.5 | deg
Mach: | 0 |  |  | Cl=0 at alpha= | -4.181 | deg
|  |  |  | @ Cl=0.1, Cd= | 0.006355
|  |  |  | @ Cl=0.4, Cd= | 0.0055964
|  |  |  | @ Cl=0.6, Cd= | 0.0033978
alpha (deg) | Cl | Cd | Cm | Cl/Cd
-17.5 | -0.331 | 0.14628 | -0.032 | -2.263
-17 | -0.346 | 0.13851 | -0.032 | -2.498
-16.5 | -0.361 | 0.13231 | -0.032 | -2.729
-16 | -0.376 | 0.12415 | -0.033 | -3.029
-15.5 | -0.391 | 0.11791 | -0.033 | -3.313
-15 | -0.405 | 0.11141 | -0.034 | -3.633
-14.5 | -0.418 | 0.10676 | -0.034 | -3.914
-14 | -0.43 | 0.09992 | -0.034 | -4.301
-13.5 | -0.436 | 0.09427 | -0.035 | -4.625
-13 | -0.44 | 0.09022 | -0.035 | -4.878
-12.5 | -0.442 | 0.08371 | -0.035 | -5.282
-12 | -0.442 | 0.07859 | -0.036 | -5.619
-11.5 | -0.438 | 0.07484 | -0.036 | -5.851
-11 | -0.431 | 0.07061 | -0.036 | -6.104
-10.5 | -0.42 | 0.06559 | -0.036 | -6.41
-10 | -0.407 | 0.06147 | -0.037 | -6.616
-9.5 | -0.389 | 0.05782 | -0.038 | -6.725
-9 | -0.367 | 0.05426 | -0.04 | -6.773
-8.5 | -0.342 | 0.05053 | -0.041 | -6.775
-8 | -0.314 | 0.04711 | -0.043 | -6.658
-7.5 | -0.282 | 0.04355 | -0.046 | -6.467
-7 | -0.303 | 0.00753 | -0.084 | -40.256
-6.5 | -0.254 | 0.00734 | -0.085 | -34.624
-6 | -0.203 | 0.00722 | -0.086 | -28.084
-5.5 | -0.149 | 0.00708 | -0.087 | -21.07
-5 | -0.094 | 0.0069 | -0.088 | -13.6
-4.5 | -0.037 | 0.00674 | -0.089 | -5.512
-4 | 0.021 | 0.00663 | -0.089 | 3.129
-3.5 | 0.079 | 0.00646 | -0.09 | 12.308
-3 | 0.139 | 0.00616 | -0.091 | 22.555
-2.5 | 0.199 | 0.00604 | -0.092 | 32.91
-2 | 0.259 | 0.00586 | -0.093 | 44.174
-1.5 | 0.319 | 0.00579 | -0.094 | 55.09
-1 | 0.379 | 0.00571 | -0.095 | 66.443
-0.5 | 0.44 | 0.00538 | -0.096 | 81.877
0 | 0.499 | 0.00335 | -0.097 | 149.101
0.5 | 0.559 | 0.00337 | -0.097 | 165.667
1 | 0.618 | 0.00341 | -0.098 | 181.039
1.5 | 0.677 | 0.00318 | -0.099 | 212.832
2 | 0.736 | 0.00396 | -0.1 | 186.027
2.5 | 0.795 | 0.00407 | -0.101 | 195.433
3 | 0.85 | 0.0042 | -0.102 | 202.472
3.5 | 0.906 | 0.00431 | -0.103 | 210.359
4 | 0.96 | 0.00532 | -0.103 | 180.477
4.5 | 1.013 | 0.00638 | -0.104 | 158.753
5 | 1.063 | 0.0105 | -0.104 | 101.25
5.5 | 1.113 | 0.01098 | -0.105 | 101.359
6 | 1.16 | 0.01146 | -0.106 | 101.221
6.5 | 1.203 | 0.01211 | -0.107 | 99.3
7 | 1.242 | 0.01265 | -0.108 | 98.196
7.5 | 1.277 | 0.01318 | -0.109 | 96.907
8 | 1.307 | 0.01378 | -0.109 | 94.846
8.5 | 1.33 | 0.0145 | -0.11 | 91.724
9 | 1.341 | 0.01513 | -0.111 | 88.67
9.5 | 1.344 | 0.01592 | -0.112 | 84.4
10 | 1.338 | 0.01677 | -0.112 | 79.792
10.5 | 1.324 | 0.01764 | -0.113 | 75.062
11 | 1.302 | 0.01858 | -0.114 | 70.081
11.5 | 1.273 | 0.0196 | -0.115 | 64.934
12 | 1.237 | 0.021 | -0.115 | 58.874
12.5 | 1.193 | 0.02269 | -0.115 | 52.581
13 | 1.149 | 0.02368 | -0.116 | 48.502
13.5 | 1.084 | 0.02854 | -0.115 | 37.986
14 | 0.892 | 0.08886 | -0.076 | 10.035
14.5 | 0.84 | 0.10094 | -0.067 | 8.321

## 66. Re 4M Mach 0.00 (2)
BIGFOIL.COM POLAR EXPORT
NACA67-611 a=0.6
NACA67-611 a=0.6 |  |  |  | Cl Max: | 1.6494 | at alpha= | 19 | deg
XFOIL ncrit=9 |  |  |  | L/D Max: | 219.104 | at alpha= | 2.5 | deg
Re: | 4000000 |  |  | Cd Min: | 0.06841 | at alpha= | 20 | deg
Mach: | 0 |  |  | Cl=0 at alpha= | -4.457 | deg
|  |  |  | @ Cl=0.1, Cd= | 0.0059368
|  |  |  | @ Cl=0.4, Cd= | 0.0050541
|  |  |  | @ Cl=0.6, Cd= | 0.00318
alpha (deg) | Cl | Cd | Cm | Cl/Cd
-15.5 | -1.0367 | 0.02766 | -0.1159 | -37.4801
-15 | -1.0241 | 0.02449 | -0.1121 | -41.8171
-14.5 | -0.9965 | 0.02234 | -0.1097 | -44.6061
-14 | -0.9597 | 0.02082 | -0.1081 | -46.0951
-13.5 | -0.9198 | 0.01947 | -0.1068 | -47.2419
-13 | -0.8737 | 0.01871 | -0.1061 | -46.697
-12.5 | -0.8288 | 0.01773 | -0.1053 | -46.7456
-12 | -0.7815 | 0.01694 | -0.1047 | -46.1334
-11.5 | -0.7322 | 0.01628 | -0.1044 | -44.9754
-11 | -0.6923 | 0.01425 | -0.1029 | -48.5825
-10.5 | -0.6485 | 0.01259 | -0.1017 | -51.5091
-10 | -0.5971 | 0.01196 | -0.1016 | -49.9247
-9.5 | -0.5447 | 0.01147 | -0.1016 | -47.4891
-9 | -0.4908 | 0.01114 | -0.1018 | -44.0575
-8.5 | -0.4378 | 0.01055 | -0.1018 | -41.4976
-8 | -0.384 | 0.01007 | -0.102 | -38.1331
-7.5 | -0.3306 | 0.00947 | -0.1021 | -34.9102
-7 | -0.2767 | 0.00895 | -0.1022 | -30.9162
-6.5 | -0.2228 | 0.00844 | -0.1023 | -26.3981
-6 | -0.1718 | 0.00735 | -0.1018 | -23.3741
-5.5 | -0.1162 | 0.00702 | -0.1022 | -16.5527
-5 | -0.0605 | 0.00671 | -0.1026 | -9.0164
-4.5 | -0.0048 | 0.00643 | -0.103 | -0.7465
-4 | 0.051 | 0.00621 | -0.1034 | 8.2126
-3.5 | 0.1066 | 0.0059 | -0.1037 | 18.0678
-3 | 0.1629 | 0.00566 | -0.1042 | 28.7809
-2.5 | 0.2193 | 0.00548 | -0.1047 | 40.0182
-2 | 0.2755 | 0.00533 | -0.1052 | 51.6886
-1.5 | 0.3321 | 0.00522 | -0.1058 | 63.6207
-1 | 0.3888 | 0.00508 | -0.1064 | 76.5354
-0.5 | 0.4449 | 0.00495 | -0.1069 | 89.8788
0 | 0.4989 | 0.00459 | -0.1071 | 108.6928
0.5 | 0.5507 | 0.00414 | -0.1069 | 133.0193
1 | 0.5972 | 0.00318 | -0.1058 | 187.7987
1.5 | 0.6523 | 0.00318 | -0.106 | 205.1258
2 | 0.7057 | 0.00327 | -0.1058 | 215.8104
2.5 | 0.7581 | 0.00346 | -0.1055 | 219.104
3 | 0.8005 | 0.00406 | -0.1032 | 197.1675
3.5 | 0.8257 | 0.00518 | -0.0975 | 159.4015
4 | 0.8524 | 0.00601 | -0.092 | 141.8303
5.5 | 0.8965 | 0.00876 | -0.0689 | 102.3402
6 | 0.947 | 0.00982 | -0.0696 | 96.4358
7.5 | 1.0702 | 0.01176 | -0.0644 | 91.0034
8 | 1.1071 | 0.01244 | -0.0619 | 88.9952
8.5 | 1.1428 | 0.01321 | -0.0592 | 86.5102
9 | 1.1795 | 0.01396 | -0.0568 | 84.4914
9.5 | 1.2154 | 0.01478 | -0.0544 | 82.2327
10 | 1.2502 | 0.01568 | -0.0519 | 79.7321
10.5 | 1.2851 | 0.01658 | -0.0495 | 77.509
11 | 1.3187 | 0.01757 | -0.0471 | 75.0541
11.5 | 1.3506 | 0.01869 | -0.0445 | 72.2632
12 | 1.3825 | 0.01983 | -0.042 | 69.7176
12.5 | 1.4128 | 0.02113 | -0.0395 | 66.8623
13 | 1.4412 | 0.02255 | -0.0368 | 63.9113
13.5 | 1.47 | 0.024 | -0.0343 | 61.25
14 | 1.4979 | 0.02554 | -0.0319 | 58.6492
14.5 | 1.5232 | 0.0273 | -0.0294 | 55.7949
15 | 1.5379 | 0.02998 | -0.0259 | 51.2975
15.5 | 1.5613 | 0.03201 | -0.0236 | 48.7754
16 | 1.5825 | 0.03429 | -0.0213 | 46.1505
16.5 | 1.5995 | 0.03703 | -0.0189 | 43.1947
17 | 1.615 | 0.03997 | -0.0167 | 40.4053
17.5 | 1.6281 | 0.04329 | -0.0148 | 37.6091
18 | 1.639 | 0.04695 | -0.013 | 34.9095
18.5 | 1.6482 | 0.05094 | -0.0116 | 32.3557
19 | 1.6494 | 0.05603 | -0.0103 | 29.4378
19.5 | 1.6484 | 0.06166 | -0.0097 | 26.7337
20 | 1.6413 | 0.06841 | -0.0098 | 23.9921

## 67. Re 4M Mach 0.10 (1)
BIGFOIL.COM POLAR EXPORT
NACA67-611 a=0.6
NACA67-611 a=0.6 |  |  |  | Cl Max: | 1.34 | at alpha= | 9 | deg
JavaFoil+Calcfoil stall+Eppler ext transition |  |  |  | L/D Max: | 213.122 | at alpha= | 1.5 | deg
Re: | 4000000 |  |  | Cd Min: | 0.00319 | at alpha= | 1.5 | deg
Mach: | 0.1 |  |  | Cl=0 at alpha= | -4.181 | deg
|  |  |  | @ Cl=0.1, Cd= | 0.00639
|  |  |  | @ Cl=0.4, Cd= | 0.005585
|  |  |  | @ Cl=0.6, Cd= | 0.0034095
alpha (deg) | Cl | Cd | Cm | Cl/Cd
-17 | -0.304 | 0.14004 | -0.032 | -2.17
-16.5 | -0.321 | 0.13446 | -0.032 | -2.387
-16 | -0.338 | 0.12571 | -0.033 | -2.691
-15.5 | -0.355 | 0.1196 | -0.033 | -2.971
-15 | -0.372 | 0.11396 | -0.034 | -3.266
-14.5 | -0.388 | 0.10846 | -0.034 | -3.578
-14 | -0.403 | 0.10008 | -0.034 | -4.026
-13.5 | -0.412 | 0.09515 | -0.035 | -4.331
-13 | -0.419 | 0.09116 | -0.035 | -4.598
-12.5 | -0.424 | 0.08444 | -0.035 | -5.022
-12 | -0.426 | 0.07941 | -0.036 | -5.367
-11.5 | -0.425 | 0.0753 | -0.036 | -5.646
-11 | -0.421 | 0.07082 | -0.036 | -5.94
-10.5 | -0.412 | 0.06643 | -0.036 | -6.209
-10 | -0.401 | 0.06205 | -0.037 | -6.457
-9.5 | -0.385 | 0.05812 | -0.038 | -6.615
-9 | -0.365 | 0.05424 | -0.04 | -6.721
-8.5 | -0.34 | 0.05103 | -0.041 | -6.67
-8 | -0.313 | 0.0475 | -0.043 | -6.58
-7.5 | -0.281 | 0.04409 | -0.045 | -6.373
-7 | -0.302 | 0.00652 | -0.084 | -46.358
-6.5 | -0.255 | 0.00744 | -0.085 | -34.214
-6 | -0.203 | 0.00723 | -0.086 | -28.094
-5.5 | -0.15 | 0.00705 | -0.087 | -21.209
-5 | -0.094 | 0.0069 | -0.088 | -13.644
-4.5 | -0.037 | 0.00676 | -0.089 | -5.514
-4 | 0.021 | 0.00658 | -0.09 | 3.167
-3.5 | 0.08 | 0.0065 | -0.091 | 12.278
-3 | 0.14 | 0.00617 | -0.092 | 22.601
-2.5 | 0.2 | 0.00601 | -0.093 | 33.208
-2 | 0.26 | 0.00591 | -0.093 | 43.986
-1.5 | 0.321 | 0.00577 | -0.094 | 55.634
-1 | 0.381 | 0.00568 | -0.095 | 67.109
-0.5 | 0.443 | 0.00537 | -0.096 | 82.451
0 | 0.502 | 0.00335 | -0.097 | 149.597
0.5 | 0.561 | 0.00339 | -0.098 | 165.522
1 | 0.621 | 0.00342 | -0.099 | 181.38
1.5 | 0.68 | 0.00319 | -0.1 | 213.122
2 | 0.74 | 0.00397 | -0.1 | 186.477
2.5 | 0.799 | 0.00409 | -0.101 | 195.251
3 | 0.854 | 0.0042 | -0.102 | 203.156
3.5 | 0.911 | 0.00433 | -0.103 | 210.414
4 | 0.965 | 0.00535 | -0.104 | 180.313
4.5 | 1.018 | 0.00644 | -0.104 | 158.059
5 | 1.068 | 0.01056 | -0.105 | 101.082
5.5 | 1.118 | 0.01105 | -0.106 | 101.177
6 | 1.165 | 0.01155 | -0.107 | 100.84
6.5 | 1.208 | 0.0122 | -0.107 | 98.95
7 | 1.246 | 0.01275 | -0.108 | 97.732
7.5 | 1.281 | 0.01326 | -0.109 | 96.602
8 | 1.31 | 0.01391 | -0.11 | 94.178
8.5 | 1.331 | 0.01464 | -0.111 | 90.907
9 | 1.34 | 0.01535 | -0.111 | 87.276
9.5 | 1.339 | 0.01618 | -0.112 | 82.791
10 | 1.33 | 0.01701 | -0.113 | 78.212
10.5 | 1.312 | 0.01789 | -0.114 | 73.355
11 | 1.285 | 0.01886 | -0.114 | 68.15
11.5 | 1.251 | 0.01994 | -0.115 | 62.719
12 | 1.207 | 0.02161 | -0.116 | 55.856
12.5 | 1.155 | 0.02366 | -0.116 | 48.821
13 | 1.105 | 0.02469 | -0.116 | 44.765
13.5 | 0.896 | 0.08324 | -0.078 | 10.769
14 | 0.839 | 0.09565 | -0.069 | 8.777

## 68. Re 4M Mach 0.10 (2)
BIGFOIL.COM POLAR EXPORT
NACA67-611 a=0.6
NACA67-611 a=0.6 |  |  |  | Cl Max: | 1.6316 | at alpha= | 18.5 | deg
XFOIL ncrit=9 |  |  |  | L/D Max: | 219.712 | at alpha= | 2.5 | deg
Re: | 4000000 |  |  | Cd Min: | 0.20068 | at alpha= | -19 | deg
Mach: | 0.1 |  |  | Cl=0 at alpha= | -4.4581 | deg
|  |  |  | @ Cl=0.1, Cd= | 0.0059701
|  |  |  | @ Cl=0.4, Cd= | 0.0050615
|  |  |  | @ Cl=0.6, Cd= | 0.0032045
alpha (deg) | Cl | Cd | Cm | Cl/Cd
-19 | -0.3926 | 0.20068 | -0.0474 | -1.9563
-18.5 | -0.3747 | 0.19406 | -0.0511 | -1.9308
-18 | -0.3582 | 0.18744 | -0.0549 | -1.911
-17.5 | -0.3419 | 0.1807 | -0.0587 | -1.8921
-17 | -0.3262 | 0.1738 | -0.0624 | -1.8769
-16.5 | -0.3102 | 0.16705 | -0.0661 | -1.8569
-16 | -0.2982 | 0.15924 | -0.07 | -1.8726
-15.5 | -0.2893 | 0.14985 | -0.0738 | -1.9306
-14 | -0.9223 | 0.02639 | -0.1155 | -34.9488
-13.5 | -0.9006 | 0.02315 | -0.1125 | -38.9028
-13 | -0.8594 | 0.02185 | -0.1112 | -39.3318
-12.5 | -0.8218 | 0.02 | -0.1095 | -41.09
-12 | -0.7778 | 0.01874 | -0.1083 | -41.5048
-11.5 | -0.7309 | 0.0177 | -0.1075 | -41.2938
-11 | -0.6853 | 0.0164 | -0.1065 | -41.7866
-10.5 | -0.6503 | 0.01347 | -0.1042 | -48.2777
-10 | -0.6008 | 0.01245 | -0.1035 | -48.257
-9.5 | -0.5478 | 0.01193 | -0.1034 | -45.9179
-9 | -0.4933 | 0.01158 | -0.1035 | -42.5993
-8.5 | -0.44 | 0.01095 | -0.1034 | -40.1826
-8 | -0.3859 | 0.0104 | -0.1034 | -37.1058
-7.5 | -0.3323 | 0.00973 | -0.1033 | -34.1521
-7 | -0.2782 | 0.00914 | -0.1033 | -30.4376
-6.5 | -0.2241 | 0.00858 | -0.1033 | -26.1189
-6 | -0.1727 | 0.00745 | -0.1028 | -23.1812
-5.5 | -0.1169 | 0.00706 | -0.1031 | -16.5581
-5 | -0.0608 | 0.00675 | -0.1034 | -9.0074
-4.5 | -0.0047 | 0.00646 | -0.1038 | -0.72755
-4 | 0.0514 | 0.00623 | -0.1041 | 8.2504
-3.5 | 0.1075 | 0.00593 | -0.1044 | 18.1282
-3 | 0.164 | 0.00567 | -0.1049 | 28.9242
-2.5 | 0.2208 | 0.0055 | -0.1054 | 40.1455
-2 | 0.2773 | 0.00535 | -0.1058 | 51.8318
-1.5 | 0.3342 | 0.00523 | -0.1064 | 63.9006
-1 | 0.3913 | 0.00508 | -0.107 | 77.0276
-0.5 | 0.4476 | 0.00496 | -0.1075 | 90.2419
0 | 0.502 | 0.0046 | -0.1077 | 109.1304
0.5 | 0.554 | 0.00416 | -0.1075 | 133.1731
1 | 0.6007 | 0.00319 | -0.1064 | 188.3072
1.5 | 0.6561 | 0.00319 | -0.1066 | 205.674
2 | 0.7098 | 0.00328 | -0.1064 | 216.4024
2.5 | 0.7624 | 0.00347 | -0.106 | 219.7118
3 | 0.8049 | 0.00406 | -0.1037 | 198.2512
3.5 | 0.8292 | 0.00519 | -0.0977 | 159.7688
4 | 0.8544 | 0.00603 | -0.0919 | 141.6915
4.5 | 0.8603 | 0.00695 | -0.0819 | 123.7842
5.5 | 0.8982 | 0.00886 | -0.0686 | 101.377
6 | 0.9505 | 0.00994 | -0.0697 | 95.6237
7 | 1.0336 | 0.01132 | -0.0662 | 91.3074
7.5 | 1.0718 | 0.01192 | -0.0637 | 89.9161
8 | 1.1087 | 0.01262 | -0.0611 | 87.8526
8.5 | 1.1451 | 0.01339 | -0.0585 | 85.519
9 | 1.1811 | 0.0142 | -0.0558 | 83.1761
9.5 | 1.2179 | 0.01501 | -0.0535 | 81.1392
10 | 1.252 | 0.01598 | -0.0508 | 78.3479
10.5 | 1.2878 | 0.01687 | -0.0484 | 76.3367
11 | 1.3207 | 0.01794 | -0.0458 | 73.6176
11.5 | 1.3532 | 0.01907 | -0.0431 | 70.9596
12 | 1.3848 | 0.02029 | -0.0405 | 68.2504
12.5 | 1.4128 | 0.02178 | -0.0375 | 64.8669
13 | 1.444 | 0.0231 | -0.0351 | 62.5108
13.5 | 1.4716 | 0.02469 | -0.0324 | 59.6031
14 | 1.4989 | 0.02635 | -0.0299 | 56.8843
14.5 | 1.5237 | 0.02825 | -0.0272 | 53.9363
15 | 1.5377 | 0.03107 | -0.0236 | 49.4915
15.5 | 1.5601 | 0.03329 | -0.0211 | 46.8639
16 | 1.5802 | 0.03579 | -0.0188 | 44.152
16.5 | 1.595 | 0.03884 | -0.0162 | 41.0659
17 | 1.6075 | 0.04225 | -0.0139 | 38.0473
17.5 | 1.6185 | 0.04597 | -0.0119 | 35.2077
18 | 1.6254 | 0.05025 | -0.0102 | 32.3463
18.5 | 1.6316 | 0.05486 | -0.0089 | 29.7412
19 | 1.6257 | 0.06111 | -0.008 | 26.6028
19.5 | 1.6189 | 0.06791 | -0.008 | 23.8389
20 | 1.6039 | 0.07631 | -0.009 | 21.0182

## 69. Re 4M Mach 0.25 (1)
BIGFOIL.COM POLAR EXPORT
NACA67-611 a=0.6
NACA67-611 a=0.6 |  |  |  | Cl Max: | 1.329 | at alpha= | 8.5 | deg
JavaFoil+Calcfoil stall+Eppler ext transition |  |  |  | L/D Max: | 208.558 | at alpha= | 3.5 | deg
Re: | 4000000 |  |  | Cd Min: | 0.00316 | at alpha= | 0.5 | deg
Mach: | 0.25 |  |  | Cl=0 at alpha= | -4.178 | deg
|  |  |  | @ Cl=0.1, Cd= | 0.0063498
|  |  |  | @ Cl=0.4, Cd= | 0.0054773
|  |  |  | @ Cl=0.6, Cd= | 0.0982
alpha (deg) | Cl | Cd | Cm | Cl/Cd
-15 | -0.063 | 0.11906 | -0.035 | -0.526
-14.5 | -0.06 | 0.11133 | -0.035 | -0.537
-14 | -0.126 | 0.10526 | -0.035 | -1.193
-13.5 | -0.181 | 0.10114 | -0.036 | -1.786
-13 | -0.222 | 0.09388 | -0.036 | -2.368
-12.5 | -0.257 | 0.08934 | -0.036 | -2.882
-12 | -0.287 | 0.08523 | -0.036 | -3.368
-11.5 | -0.311 | 0.07929 | -0.037 | -3.927
-11 | -0.33 | 0.0734 | -0.037 | -4.493
-10.5 | -0.342 | 0.06842 | -0.038 | -5
-10 | -0.348 | 0.0646 | -0.038 | -5.381
-9.5 | -0.346 | 0.06053 | -0.038 | -5.718
-9 | -0.338 | 0.0566 | -0.038 | -5.969
-8.5 | -0.323 | 0.05321 | -0.039 | -6.074
-8 | -0.302 | 0.04962 | -0.04 | -6.092
-7.5 | -0.276 | 0.04597 | -0.042 | -5.997
-7 | -0.244 | 0.04233 | -0.046 | -5.775
-6.5 | -0.208 | 0.03888 | -0.05 | -5.343
-6 | -0.205 | 0.00738 | -0.089 | -27.821
-5.5 | -0.152 | 0.00719 | -0.09 | -21.11
-5 | -0.096 | 0.00706 | -0.091 | -13.594
-4.5 | -0.038 | 0.00689 | -0.091 | -5.527
-4 | 0.021 | 0.00667 | -0.092 | 3.196
-3.5 | 0.082 | 0.0064 | -0.093 | 12.781
-3 | 0.143 | 0.00623 | -0.094 | 22.958
-2.5 | 0.205 | 0.00613 | -0.095 | 33.423
-2 | 0.267 | 0.00594 | -0.096 | 44.973
-1.5 | 0.329 | 0.00581 | -0.097 | 56.706
-1 | 0.392 | 0.00549 | -0.098 | 71.305
-0.5 | 0.455 | 0.00539 | -0.099 | 84.423
0 | 0.515 | 0.0034 | -0.1 | 151.689
0.5 | 0.577 | 0.00316 | -0.1 | 182.664
1 | 0.638 | 0.00388 | -0.101 | 164.484
1.5 | 0.699 | 0.00394 | -0.102 | 177.209
2 | 0.76 | 0.00404 | -0.103 | 188.194
2.5 | 0.82 | 0.00417 | -0.104 | 196.454
3 | 0.876 | 0.00429 | -0.105 | 204.258
3.5 | 0.934 | 0.00448 | -0.106 | 208.558
4 | 0.99 | 0.00556 | -0.106 | 177.99
4.5 | 1.044 | 0.00674 | -0.107 | 154.753
5 | 1.094 | 0.01096 | -0.108 | 99.851
5.5 | 1.145 | 0.01151 | -0.109 | 99.447
6 | 1.19 | 0.01212 | -0.109 | 98.253
6.5 | 1.232 | 0.01276 | -0.11 | 96.496
7 | 1.267 | 0.01331 | -0.111 | 95.206
7.5 | 1.296 | 0.014 | -0.112 | 92.604
8 | 1.318 | 0.01474 | -0.113 | 89.444
8.5 | 1.329 | 0.01564 | -0.114 | 84.973
9 | 1.321 | 0.01648 | -0.114 | 80.141
9.5 | 1.298 | 0.01748 | -0.115 | 74.284
10 | 1.26 | 0.01853 | -0.116 | 68.031
10.5 | 1.207 | 0.01959 | -0.117 | 61.617
11 | 1.138 | 0.02105 | -0.117 | 54.088
11.5 | 0.892 | 0.0694 | -0.077 | 12.854
12 | 0.803 | 0.08105 | -0.063 | 9.904
12.5 | 0.717 | 0.08918 | -0.059 | 8.039
13 | 0.627 | 0.09303 | -0.061 | 6.743
13.5 | 0.532 | 0.0982 | -0.063 | 5.416

## 70. Re 4M Mach 0.25 (2)
BIGFOIL.COM POLAR EXPORT
NACA67-611 a=0.6
NACA67-611 a=0.6 |  |  |  | Cl Max: | 1.5182 | at alpha= | 16 | deg
XFOIL ncrit=9 |  |  |  | L/D Max: | 223.96 | at alpha= | 2.5 | deg
Re: | 4000000 |  |  | Cd Min: | 0.16497 | at alpha= | 20 | deg
Mach: | 0.25 |  |  | Cl=0 at alpha= | -4.4614 | deg
|  |  |  | @ Cl=0.1, Cd= | 0.0061471
|  |  |  | @ Cl=0.4, Cd= | 0.0051296
|  |  |  | @ Cl=0.6, Cd= | 0.0036616
alpha (deg) | Cl | Cd | Cm | Cl/Cd
-14 | -0.2385 | 0.13171 | -0.0867 | -1.8108
-13.5 | -0.2256 | 0.12459 | -0.0902 | -1.8107
-13 | -0.2104 | 0.11842 | -0.0935 | -1.7767
-12.5 | -0.2092 | 0.10867 | -0.0974 | -1.9251
-12 | -0.1973 | 0.10217 | -0.1008 | -1.9311
-11.5 | -0.1787 | 0.0974 | -0.1036 | -1.8347
-11 | -0.1774 | 0.08925 | -0.107 | -1.9877
-10.5 | -0.1705 | 0.08276 | -0.1099 | -2.0602
-10 | -0.1766 | 0.07418 | -0.1133 | -2.3807
-9 | -0.4819 | 0.01793 | -0.1155 | -26.8767
-8.5 | -0.434 | 0.01602 | -0.114 | -27.0911
-8 | -0.3886 | 0.01362 | -0.1122 | -28.5316
-7.5 | -0.3368 | 0.01217 | -0.1111 | -27.6746
-7 | -0.2841 | 0.01081 | -0.1101 | -26.2812
-6.5 | -0.2297 | 0.00969 | -0.1094 | -23.7049
-6 | -0.1732 | 0.00885 | -0.109 | -19.5706
-5.5 | -0.1208 | 0.00738 | -0.108 | -16.3686
-5 | -0.0625 | 0.007 | -0.108 | -8.9286
-4.5 | -0.0045 | 0.00665 | -0.108 | -0.67669
-4 | 0.0538 | 0.00636 | -0.1082 | 8.4591
-3.5 | 0.1124 | 0.00609 | -0.1085 | 18.4565
-3 | 0.1702 | 0.00573 | -0.1087 | 29.7033
-2.5 | 0.2288 | 0.00557 | -0.1091 | 41.0772
-2 | 0.2871 | 0.0054 | -0.1095 | 53.1667
-1.5 | 0.346 | 0.00524 | -0.1101 | 66.0305
-1 | 0.4047 | 0.00512 | -0.1106 | 79.043
-0.5 | 0.4626 | 0.00503 | -0.1111 | 91.9682
0 | 0.5192 | 0.00468 | -0.1113 | 110.9402
0.5 | 0.5728 | 0.00423 | -0.1111 | 135.4137
1 | 0.6197 | 0.00325 | -0.1097 | 190.6769
1.5 | 0.6768 | 0.00324 | -0.1099 | 208.8889
2 | 0.7321 | 0.00332 | -0.1096 | 220.512
2.5 | 0.7861 | 0.00351 | -0.1091 | 223.9601
3 | 0.8294 | 0.00409 | -0.1065 | 202.7873
3.5 | 0.8473 | 0.00527 | -0.0987 | 160.778
4 | 0.8582 | 0.0061 | -0.0893 | 140.6885
4.5 | 0.8654 | 0.00715 | -0.0795 | 121.035
5 | 0.8753 | 0.00833 | -0.0707 | 105.078
5.5 | 0.9119 | 0.00948 | -0.0679 | 96.192
6 | 0.9691 | 0.01067 | -0.0697 | 90.8247
7 | 1.041 | 0.01215 | -0.0628 | 85.679
7.5 | 1.0802 | 0.01286 | -0.06 | 83.9969
8 | 1.1182 | 0.01366 | -0.057 | 81.8594
8.5 | 1.1558 | 0.01452 | -0.0541 | 79.6006
9 | 1.1923 | 0.01549 | -0.051 | 76.9722
9.5 | 1.229 | 0.01647 | -0.0481 | 74.6205
10 | 1.2655 | 0.01751 | -0.0452 | 72.273
10.5 | 1.2985 | 0.01878 | -0.0418 | 69.1427
11 | 1.3334 | 0.02 | -0.0388 | 66.67
11.5 | 1.3651 | 0.02147 | -0.0355 | 63.5817
12 | 1.3931 | 0.02322 | -0.0318 | 59.9957
12.5 | 1.4241 | 0.02488 | -0.0287 | 57.2387
13 | 1.4504 | 0.02691 | -0.0251 | 53.8982
13.5 | 1.4733 | 0.02928 | -0.0214 | 50.3176
14 | 1.4923 | 0.03207 | -0.0176 | 46.5326
14.5 | 1.5 | 0.03594 | -0.0133 | 41.7362
15 | 1.5052 | 0.04026 | -0.0094 | 37.387
15.5 | 1.5166 | 0.04427 | -0.0065 | 34.258
16 | 1.5182 | 0.04944 | -0.0039 | 30.7079
16.5 | 1.5021 | 0.05691 | -0.0017 | 26.3943
17 | 1.4756 | 0.06628 | -0.001 | 22.2631
17.5 | 1.452 | 0.07632 | -0.0024 | 19.0252
18 | 1.4167 | 0.08912 | -0.0065 | 15.8965
18.5 | 1.3831 | 0.10303 | -0.0128 | 13.4242
19 | 1.3328 | 0.12146 | -0.0234 | 10.9732
19.5 | 1.2845 | 0.1411 | -0.0357 | 9.1035
20 | 1.2219 | 0.16497 | -0.0504 | 7.4068

## 71. Re 4M Mach 0.50 (1)
BIGFOIL.COM POLAR EXPORT
NACA67-611 a=0.6
NACA67-611 a=0.6 |  |  |  | Cl Max: | 1.291 | at alpha= | 6.5 | deg
JavaFoil+Calcfoil stall+Eppler ext transition |  |  |  | L/D Max: | 210.389 | at alpha= | 3 | deg
Re: | 4000000 |  |  | Cd Min: | 0.00401 | at alpha= | 0 | deg
Mach: | 0.5 |  |  | Cl=0 at alpha= | -4.1825 | deg
|  |  |  | @ Cl=0.1, Cd= | 0.0064638
|  |  |  | @ Cl=0.4, Cd= | 0.0060271
|  |  |  | @ Cl=0.6, Cd= | 0.0040444
alpha (deg) | Cl | Cd | Cm | Cl/Cd
-20 | -0.861 | 0.16085 | -0.041 | -5.352
-19.5 | -0.834 | 0.15447 | -0.041 | -5.4
-19 | -0.808 | 0.15368 | -0.042 | -5.254
-18.5 | -0.781 | 0.14894 | -0.042 | -5.243
-18 | -0.754 | 0.14429 | -0.042 | -5.227
-17.5 | -0.727 | 0.1402 | -0.043 | -5.186
-17 | -0.699 | 0.13308 | -0.042 | -5.252
-16.5 | -0.672 | 0.12931 | -0.042 | -5.195
-16 | -0.645 | 0.12535 | -0.042 | -5.145
-15.5 | -0.618 | 0.12128 | -0.042 | -5.096
-15 | -0.591 | 0.11313 | -0.043 | -5.226
-14.5 | -0.564 | 0.12878 | -0.043 | -4.377
-14 | -0.537 | 0.10823 | -0.043 | -4.959
-13.5 | -0.509 | 0.09974 | -0.043 | -5.104
-13 | -0.482 | 0.08996 | -0.043 | -5.358
-12.5 | -0.455 | 0.0838 | -0.044 | -5.429
-12 | -0.428 | 0.07803 | -0.044 | -5.483
-11.5 | -0.401 | 0.07222 | -0.045 | -5.548
-11 | -0.373 | 0.06764 | -0.046 | -5.521
-10.5 | -0.345 | 0.07959 | -0.043 | -4.34
-10 | -0.318 | 0.06939 | -0.044 | -4.585
-9.5 | -0.291 | 0.06354 | -0.045 | -4.579
-9 | -0.264 | 0.05815 | -0.045 | -4.536
-8.5 | -0.237 | 0.05379 | -0.046 | -4.397
-8 | -0.209 | 0.04991 | -0.047 | -4.192
-7.5 | -0.181 | 0.05605 | -0.043 | -3.234
-7 | -0.154 | 0.04913 | -0.044 | -3.135
-6.5 | -0.127 | 0.04431 | -0.047 | -2.865
-6 | -0.1 | 0.04089 | -0.048 | -2.438
-5.5 | -0.111 | 0.03887 | -0.048 | -2.856
-5 | -0.078 | 0.03659 | -0.048 | -2.133
-4.5 | -0.04 | 0.00664 | -0.102 | -6.052
-4 | 0.023 | 0.0068 | -0.103 | 3.386
-3.5 | 0.09 | 0.00653 | -0.104 | 13.724
-3 | 0.158 | 0.00608 | -0.105 | 26.02
-2.5 | 0.228 | 0.0065 | -0.106 | 35.018
-2 | 0.298 | 0.0063 | -0.107 | 47.197
-1.5 | 0.368 | 0.00621 | -0.108 | 59.234
-1 | 0.438 | 0.00581 | -0.109 | 75.31
-0.5 | 0.508 | 0.0057 | -0.11 | 89.24
0 | 0.574 | 0.00401 | -0.111 | 143.085
0.5 | 0.642 | 0.0041 | -0.112 | 156.647
1 | 0.71 | 0.00417 | -0.113 | 170.139
1.5 | 0.778 | 0.00425 | -0.114 | 182.957
2 | 0.846 | 0.00439 | -0.115 | 192.627
2.5 | 0.913 | 0.00447 | -0.116 | 204.205
3 | 0.974 | 0.00463 | -0.117 | 210.389
3.5 | 1.036 | 0.00545 | -0.118 | 190.195
4 | 1.096 | 0.00695 | -0.118 | 157.792
4.5 | 1.153 | 0.00847 | -0.119 | 136.105
5 | 1.205 | 0.01293 | -0.12 | 93.172
5.5 | 1.252 | 0.01371 | -0.121 | 91.277
6 | 1.283 | 0.01477 | -0.122 | 86.859
6.5 | 1.291 | 0.01574 | -0.123 | 82.035
7 | 1.256 | 0.01702 | -0.124 | 73.791
7.5 | 1.066 | 0.01853 | -0.124 | 57.523
8 | 0.656 | 0.05552 | -0.06 | 11.82
8.5 | 0.827 | 0.02037 | -0.126 | 40.586
9 | 0.711 | 0.06061 | -0.067 | 11.729
9.5 | 0.738 | 0.06304 | -0.069 | 11.71
10 | 0.764 | 0.06619 | -0.068 | 11.535
10.5 | 0.787 | 0.07503 | -0.064 | 10.495
11 | 0.814 | 0.0793 | -0.066 | 10.266
11.5 | 0.84 | 0.07834 | -0.068 | 10.727

## 72. Re 4M Mach 0.50 (2)
BIGFOIL.COM POLAR EXPORT
NACA67-611 a=0.6
NACA67-611 a=0.6 |  |  |  | Cl Max: | 1.2821 | at alpha= | 10 | deg
XFOIL ncrit=9 |  |  |  | L/D Max: | 235.199 | at alpha= | 2.5 | deg
Re: | 4000000 |  |  | Cd Min: | 0.2322 | at alpha= | -20 | deg
Mach: | 0.5 |  |  | Cl=0 at alpha= | -4.6078 | deg
|  |  |  | @ Cl=0.1, Cd= | 0.0072231
|  |  |  | @ Cl=0.4, Cd= | 0.0054557
|  |  |  | @ Cl=0.6, Cd= | 0.0050114
alpha (deg) | Cl | Cd | Cm | Cl/Cd
-20 | -0.4511 | 0.2322 | -0.0432 | -1.9427
-19.5 | -0.4299 | 0.22487 | -0.0481 | -1.9118
-19 | -0.4082 | 0.21725 | -0.0529 | -1.8789
-18.5 | -0.385 | 0.20993 | -0.0575 | -1.8339
-17.5 | -0.3417 | 0.19488 | -0.0667 | -1.7534
-17 | -0.3202 | 0.18726 | -0.0712 | -1.7099
-16.5 | -0.2989 | 0.17988 | -0.0757 | -1.6617
-16 | -0.2784 | 0.17232 | -0.08 | -1.6156
-15.5 | -0.2593 | 0.1648 | -0.0843 | -1.5734
-15 | -0.2398 | 0.15714 | -0.0886 | -1.526
-14.5 | -0.2205 | 0.14957 | -0.0928 | -1.4742
-14 | -0.204 | 0.14119 | -0.0971 | -1.4449
-13.5 | -0.1839 | 0.1344 | -0.1011 | -1.3683
-13 | -0.1633 | 0.12806 | -0.105 | -1.2752
-12.5 | -0.1463 | 0.1209 | -0.1088 | -1.2101
-12 | -0.1338 | 0.11285 | -0.1126 | -1.1856
-11.5 | -0.1177 | 0.10603 | -0.1163 | -1.1101
-11 | -0.1039 | 0.09897 | -0.1199 | -1.0498
-10.5 | -0.0844 | 0.09342 | -0.1231 | -0.90345
-10 | -0.0746 | 0.08627 | -0.1264 | -0.86473
-9.5 | -0.0647 | 0.07961 | -0.1294 | -0.81271
-9 | -0.0596 | 0.07254 | -0.1325 | -0.82162
-8.5 | -0.0558 | 0.06583 | -0.1354 | -0.84764
-8 | -0.0391 | 0.06145 | -0.1377 | -0.63629
-7.5 | -0.0496 | 0.0546 | -0.1411 | -0.90842
-7 | -0.0664 | 0.04814 | -0.1417 | -1.3793
-6.5 | -0.0616 | 0.04109 | -0.1435 | -1.4991
-6 | -0.053 | 0.03315 | -0.1433 | -1.5988
-5.5 | -0.0405 | 0.02483 | -0.1403 | -1.6311
-5 | -0.028 | 0.01574 | -0.1348 | -1.7789
-4.5 | 0.0077 | 0.0096 | -0.1303 | 0.80208
-4 | 0.0683 | 0.00762 | -0.1284 | 8.9633
-3.5 | 0.133 | 0.00681 | -0.1271 | 19.5301
-3 | 0.1991 | 0.00625 | -0.1265 | 31.856
-2.5 | 0.265 | 0.00583 | -0.1261 | 45.4545
-2 | 0.3314 | 0.00565 | -0.1261 | 58.6549
-1.5 | 0.3978 | 0.00546 | -0.1263 | 72.8571
-1 | 0.4643 | 0.00533 | -0.1267 | 87.1107
-0.5 | 0.5299 | 0.00523 | -0.1269 | 101.3193
0 | 0.5947 | 0.00505 | -0.1272 | 117.7624
0.5 | 0.6551 | 0.00461 | -0.1267 | 142.1041
1 | 0.7041 | 0.00351 | -0.1243 | 200.5983
1.5 | 0.7666 | 0.00349 | -0.1239 | 219.6562
2 | 0.8278 | 0.00357 | -0.1229 | 231.8768
2.5 | 0.8867 | 0.00377 | -0.1214 | 235.1989
3 | 0.9315 | 0.00421 | -0.117 | 221.2589
3.5 | 0.9077 | 0.00548 | -0.0987 | 165.6387
4 | 0.8911 | 0.0072 | -0.083 | 123.7639
4.5 | 0.8948 | 0.00877 | -0.0719 | 102.0296
5.5 | 0.9744 | 0.01307 | -0.0672 | 74.5524
6.5 | 1.0355 | 0.01541 | -0.0547 | 67.1966
7 | 1.0782 | 0.01653 | -0.0505 | 65.2269
7.5 | 1.1212 | 0.01772 | -0.0463 | 63.2731
8 | 1.1622 | 0.0191 | -0.0418 | 60.8482
8.5 | 1.2025 | 0.02063 | -0.037 | 58.2889
9 | 1.2422 | 0.02232 | -0.032 | 55.6541
9.5 | 1.2715 | 0.02472 | -0.0256 | 51.4361
10 | 1.2821 | 0.0284 | -0.0176 | 45.1444
10.5 | 1.2804 | 0.03325 | -0.0092 | 38.5083
11 | 1.2607 | 0.04034 | -0.0014 | 31.2519
11.5 | 1.2307 | 0.04912 | 0.0038 | 25.055
12 | 1.1922 | 0.05963 | 0.006 | 19.9933
12.5 | 1.1541 | 0.07146 | 0.0046 | 16.1503
13 | 1.1154 | 0.08513 | -0.0006 | 13.1023
13.5 | 1.0822 | 0.10011 | -0.009 | 10.8101
14 | 1.054 | 0.11648 | -0.0198 | 9.0488
14.5 | 1.0344 | 0.13274 | -0.0297 | 7.7927
15 | 1.0213 | 0.14729 | -0.0384 | 6.9339

## 73. Re 5M Mach 0.00 (1)
BIGFOIL.COM POLAR EXPORT
NACA67-611 a=0.6
NACA67-611 a=0.6 |  |  |  | Cl Max: | 1.345 | at alpha= | 9.5 | deg
JavaFoil+Calcfoil stall+Eppler ext transition |  |  |  | L/D Max: | 234.306 | at alpha= | 2 | deg
Re: | 5000000 |  |  | Cd Min: | 0.00314 | at alpha= | 2 | deg
Mach: | 0 |  |  | Cl=0 at alpha= | -4.181 | deg
|  |  |  | @ Cl=0.1, Cd= | 0.0062175
|  |  |  | @ Cl=0.4, Cd= | 0.0054656
|  |  |  | @ Cl=0.6, Cd= | 0.0032686
alpha (deg) | Cl | Cd | Cm | Cl/Cd
-17.5 | -0.331 | 0.14501 | -0.032 | -2.284
-17 | -0.346 | 0.13579 | -0.032 | -2.549
-16.5 | -0.361 | 0.13014 | -0.033 | -2.776
-16 | -0.376 | 0.12166 | -0.033 | -3.092
-15.5 | -0.391 | 0.1153 | -0.034 | -3.39
-15 | -0.405 | 0.11064 | -0.034 | -3.66
-14.5 | -0.418 | 0.10511 | -0.034 | -3.977
-14 | -0.43 | 0.09795 | -0.035 | -4.389
-13.5 | -0.436 | 0.0936 | -0.035 | -4.66
-13 | -0.44 | 0.08792 | -0.035 | -5.009
-12.5 | -0.442 | 0.08318 | -0.036 | -5.32
-12 | -0.442 | 0.07756 | -0.037 | -5.697
-11.5 | -0.438 | 0.07382 | -0.037 | -5.935
-11 | -0.431 | 0.06885 | -0.037 | -6.266
-10.5 | -0.421 | 0.0648 | -0.038 | -6.497
-10 | -0.407 | 0.06076 | -0.039 | -6.701
-9.5 | -0.389 | 0.05682 | -0.039 | -6.852
-9 | -0.368 | 0.05307 | -0.041 | -6.935
-8.5 | -0.343 | 0.0495 | -0.043 | -6.931
-8 | -0.315 | 0.04589 | -0.046 | -6.854
-7.5 | -0.284 | 0.0408 | -0.051 | -6.962
-7 | -0.303 | 0.00738 | -0.084 | -41.029
-6.5 | -0.254 | 0.00721 | -0.085 | -35.234
-6 | -0.203 | 0.00703 | -0.086 | -28.83
-5.5 | -0.149 | 0.00682 | -0.087 | -21.848
-5 | -0.094 | 0.0067 | -0.088 | -14.008
-4.5 | -0.037 | 0.00653 | -0.089 | -5.682
-4 | 0.021 | 0.00641 | -0.089 | 3.236
-3.5 | 0.079 | 0.00627 | -0.09 | 12.686
-3 | 0.139 | 0.00612 | -0.091 | 22.682
-2.5 | 0.199 | 0.00583 | -0.092 | 34.067
-2 | 0.259 | 0.00568 | -0.093 | 45.545
-1.5 | 0.319 | 0.00558 | -0.094 | 57.152
-1 | 0.379 | 0.0055 | -0.095 | 69.005
-0.5 | 0.44 | 0.0054 | -0.096 | 81.557
0 | 0.5 | 0.00319 | -0.097 | 156.753
0.5 | 0.559 | 0.00322 | -0.097 | 173.714
1 | 0.618 | 0.00329 | -0.098 | 188.09
1.5 | 0.677 | 0.00334 | -0.099 | 202.769
2 | 0.736 | 0.00314 | -0.1 | 234.306
2.5 | 0.795 | 0.00395 | -0.101 | 201.1
3 | 0.849 | 0.00444 | -0.102 | 191.293
3.5 | 0.905 | 0.00515 | -0.102 | 175.821
4 | 0.96 | 0.00609 | -0.103 | 157.67
4.5 | 1.013 | 0.00695 | -0.104 | 145.827
5 | 1.064 | 0.01009 | -0.105 | 105.386
5.5 | 1.114 | 0.01056 | -0.105 | 105.499
6 | 1.161 | 0.01104 | -0.106 | 105.186
6.5 | 1.204 | 0.01166 | -0.107 | 103.236
7 | 1.243 | 0.01219 | -0.108 | 101.955
7.5 | 1.278 | 0.0127 | -0.109 | 100.615
8 | 1.308 | 0.01328 | -0.109 | 98.527
8.5 | 1.331 | 0.01397 | -0.11 | 95.31
9 | 1.342 | 0.01454 | -0.111 | 92.323
9.5 | 1.345 | 0.01531 | -0.112 | 87.849
10 | 1.339 | 0.01612 | -0.113 | 83.065
10.5 | 1.325 | 0.01695 | -0.113 | 78.195
11 | 1.303 | 0.01784 | -0.114 | 73.049
11.5 | 1.274 | 0.01884 | -0.115 | 67.631
12 | 1.238 | 0.02015 | -0.115 | 61.435
12.5 | 1.196 | 0.02155 | -0.116 | 55.508
13 | 1.151 | 0.02253 | -0.116 | 51.085
13.5 | 1.097 | 0.02506 | -0.116 | 43.763
14 | 1.031 | 0.03044 | -0.115 | 33.861
14.5 | 0.846 | 0.0962 | -0.074 | 8.791

## 74. Re 5M Mach 0.00 (2)
BIGFOIL.COM POLAR EXPORT
NACA67-611 a=0.6
NACA67-611 a=0.6 |  |  |  | Cl Max: | 1.6914 | at alpha= | 19.5 | deg
XFOIL ncrit=9 |  |  |  | L/D Max: | 223.028 | at alpha= | 2 | deg
Re: | 5000000 |  |  | Cd Min: | 0.06222 | at alpha= | 20 | deg
Mach: | 0 |  |  | Cl=0 at alpha= | -4.4388 | deg
|  |  |  | @ Cl=0.1, Cd= | 0.0056216
|  |  |  | @ Cl=0.4, Cd= | 0.0048176
|  |  |  | @ Cl=0.6, Cd= | 0.0036828
alpha (deg) | Cl | Cd | Cm | Cl/Cd
-16.5 | -1.0641 | 0.03106 | -0.1244 | -34.2595
-16 | -1.0846 | 0.02749 | -0.1164 | -39.4543
-15.5 | -1.0798 | 0.02395 | -0.1118 | -45.0856
-15 | -1.064 | 0.02072 | -0.108 | -51.3514
-14.5 | -1.0319 | 0.01873 | -0.1058 | -55.0934
-14 | -0.9916 | 0.01743 | -0.1044 | -56.8904
-13.5 | -0.9475 | 0.01641 | -0.1034 | -57.7392
-13 | -0.9008 | 0.01558 | -0.1028 | -57.8177
-12.5 | -0.8525 | 0.01483 | -0.1023 | -57.4848
-12 | -0.8023 | 0.01425 | -0.102 | -56.3018
-11.5 | -0.7513 | 0.01374 | -0.1019 | -54.6798
-11 | -0.7009 | 0.01309 | -0.1016 | -53.5447
-10.5 | -0.654 | 0.01189 | -0.1009 | -55.0042
-10 | -0.606 | 0.01068 | -0.1002 | -56.7416
-9.5 | -0.5535 | 0.01007 | -0.1002 | -54.9652
-9 | -0.4994 | 0.00968 | -0.1004 | -51.5909
-8.5 | -0.4453 | 0.00926 | -0.1006 | -48.0886
-8 | -0.3911 | 0.00884 | -0.1008 | -44.2421
-7.5 | -0.3373 | 0.00834 | -0.1009 | -40.4436
-7 | -0.2828 | 0.0079 | -0.1011 | -35.7975
-6.5 | -0.2278 | 0.00749 | -0.1014 | -30.4139
-6 | -0.1721 | 0.00717 | -0.1017 | -24.0028
-5.5 | -0.1185 | 0.00653 | -0.1017 | -18.147
-5 | -0.0628 | 0.00627 | -0.1021 | -10.0159
-4.5 | -0.0069 | 0.00604 | -0.1025 | -1.1424
-4 | 0.0495 | 0.0058 | -0.103 | 8.5345
-3.5 | 0.1061 | 0.0056 | -0.1036 | 18.9464
-3 | 0.1621 | 0.00537 | -0.104 | 30.1862
-2.5 | 0.2185 | 0.00525 | -0.1045 | 41.619
-2 | 0.2753 | 0.00507 | -0.1051 | 54.2998
-1.5 | 0.3321 | 0.00493 | -0.1057 | 67.3631
-1 | 0.3885 | 0.00484 | -0.1063 | 80.2686
-0.5 | 0.4451 | 0.00473 | -0.1069 | 94.1015
0 | 0.4996 | 0.0045 | -0.1071 | 111.0222
0.5 | 0.553 | 0.00414 | -0.1072 | 133.5749
1 | 0.6044 | 0.00364 | -0.1071 | 166.044
1.5 | 0.654 | 0.00308 | -0.1064 | 212.3377
2 | 0.707 | 0.00317 | -0.1062 | 223.0284
2.5 | 0.7573 | 0.00348 | -0.1055 | 217.6149
3 | 0.787 | 0.00457 | -0.1006 | 172.2101
3.5 | 0.8165 | 0.00546 | -0.0958 | 149.5421
4 | 0.8457 | 0.00619 | -0.0909 | 136.6236
4.5 | 0.8567 | 0.007 | -0.082 | 122.3857
5 | 0.8757 | 0.00787 | -0.0753 | 111.2706
5.5 | 0.9021 | 0.00863 | -0.0701 | 104.5307
6 | 0.9382 | 0.00941 | -0.0673 | 99.7024
7 | 1.0429 | 0.01069 | -0.0687 | 97.5585
7.5 | 1.0803 | 0.01128 | -0.0661 | 95.7713
8 | 1.1174 | 0.01192 | -0.0636 | 93.7416
8.5 | 1.1545 | 0.0126 | -0.0611 | 91.627
9 | 1.1902 | 0.01338 | -0.0585 | 88.9537
9.5 | 1.227 | 0.01412 | -0.0562 | 86.898
10 | 1.2624 | 0.01497 | -0.0537 | 84.3287
10.5 | 1.2976 | 0.01582 | -0.0514 | 82.0228
11 | 1.3308 | 0.01682 | -0.0488 | 79.1201
11.5 | 1.3643 | 0.01781 | -0.0464 | 76.603
12 | 1.3958 | 0.01896 | -0.0438 | 73.6181
12.5 | 1.4261 | 0.02021 | -0.0411 | 70.5641
13 | 1.4573 | 0.02143 | -0.0388 | 68.0028
13.5 | 1.4857 | 0.02285 | -0.0362 | 65.0197
14 | 1.5132 | 0.02437 | -0.0337 | 62.0927
14.5 | 1.538 | 0.02614 | -0.0309 | 58.837
15 | 1.5611 | 0.02807 | -0.0283 | 55.6145
15.5 | 1.5849 | 0.03001 | -0.0259 | 52.8124
16 | 1.6074 | 0.03209 | -0.0236 | 50.0904
16.5 | 1.6269 | 0.03452 | -0.0212 | 47.1292
17 | 1.6438 | 0.03724 | -0.0189 | 44.1407
17.5 | 1.6596 | 0.04014 | -0.0168 | 41.3453
18 | 1.6721 | 0.0435 | -0.0148 | 38.4391
18.5 | 1.6836 | 0.04709 | -0.0132 | 35.7528
19 | 1.6886 | 0.05151 | -0.0116 | 32.782
19.5 | 1.6914 | 0.05642 | -0.0105 | 29.9787
20 | 1.6887 | 0.06222 | -0.0099 | 27.1408

## 75. Re 5M Mach 0.10 (1)
BIGFOIL.COM POLAR EXPORT
NACA67-611 a=0.6
NACA67-611 a=0.6 |  |  |  | Cl Max: | 1.341 | at alpha= | 9 | deg
JavaFoil+Calcfoil stall+Eppler ext transition |  |  |  | L/D Max: | 202.78 | at alpha= | 1.5 | deg
Re: | 5000000 |  |  | Cd Min: | 0.0032 | at alpha= | 0 | deg
Mach: | 0.1 |  |  | Cl=0 at alpha= | -4.181 | deg
|  |  |  | @ Cl=0.1, Cd= | 0.00624
|  |  |  | @ Cl=0.4, Cd= | 0.0054724
|  |  |  | @ Cl=0.6, Cd= | 0.0032715
alpha (deg) | Cl | Cd | Cm | Cl/Cd
-17 | -0.304 | 0.13803 | -0.032 | -2.203
-16.5 | -0.321 | 0.13237 | -0.033 | -2.426
-16 | -0.338 | 0.12346 | -0.033 | -2.741
-15.5 | -0.356 | 0.11721 | -0.034 | -3.033
-15 | -0.372 | 0.11076 | -0.034 | -3.361
-14.5 | -0.388 | 0.10591 | -0.034 | -3.666
-14 | -0.403 | 0.09924 | -0.035 | -4.062
-13.5 | -0.412 | 0.09341 | -0.035 | -4.413
-13 | -0.419 | 0.08957 | -0.036 | -4.682
-12.5 | -0.424 | 0.08282 | -0.036 | -5.123
-12 | -0.426 | 0.07792 | -0.036 | -5.473
-11.5 | -0.425 | 0.07412 | -0.037 | -5.74
-11 | -0.421 | 0.06946 | -0.037 | -6.06
-10.5 | -0.413 | 0.06545 | -0.038 | -6.309
-10 | -0.401 | 0.06122 | -0.039 | -6.55
-9.5 | -0.385 | 0.05745 | -0.039 | -6.701
-9 | -0.365 | 0.05348 | -0.041 | -6.825
-8.5 | -0.341 | 0.04988 | -0.043 | -6.837
-8 | -0.313 | 0.04645 | -0.045 | -6.743
-7.5 | -0.283 | 0.04219 | -0.049 | -6.697
-7 | -0.303 | 0.00743 | -0.085 | -40.79
-6.5 | -0.255 | 0.00723 | -0.085 | -35.215
-6 | -0.203 | 0.00708 | -0.086 | -28.71
-5.5 | -0.15 | 0.00685 | -0.087 | -21.831
-5 | -0.094 | 0.0067 | -0.088 | -14.054
-4.5 | -0.037 | 0.00656 | -0.089 | -5.685
-4 | 0.021 | 0.00638 | -0.09 | 3.264
-3.5 | 0.08 | 0.00628 | -0.091 | 12.707
-3 | 0.14 | 0.00616 | -0.092 | 22.639
-2.5 | 0.2 | 0.00585 | -0.093 | 34.154
-2 | 0.26 | 0.00569 | -0.093 | 45.684
-1.5 | 0.321 | 0.00555 | -0.094 | 57.744
-1 | 0.381 | 0.0055 | -0.095 | 69.36
-0.5 | 0.443 | 0.00541 | -0.096 | 81.799
0 | 0.502 | 0.0032 | -0.097 | 156.698
0.5 | 0.562 | 0.00322 | -0.098 | 174.246
1 | 0.621 | 0.0033 | -0.099 | 188.492
1.5 | 0.681 | 0.00336 | -0.1 | 202.78
2 | 0.74 | 0.00388 | -0.101 | 190.94
2.5 | 0.799 | 0.00397 | -0.101 | 201.177
3 | 0.853 | 0.00445 | -0.102 | 191.63
3.5 | 0.909 | 0.00518 | -0.103 | 175.587
4 | 0.964 | 0.00612 | -0.104 | 157.526
4.5 | 1.018 | 0.00703 | -0.104 | 144.772
5 | 1.068 | 0.01016 | -0.105 | 105.197
5.5 | 1.119 | 0.01064 | -0.106 | 105.193
6 | 1.166 | 0.01111 | -0.107 | 104.926
6.5 | 1.208 | 0.01176 | -0.108 | 102.78
7 | 1.247 | 0.01229 | -0.108 | 101.495
7.5 | 1.282 | 0.01285 | -0.109 | 99.748
8 | 1.311 | 0.0134 | -0.11 | 97.826
8.5 | 1.332 | 0.01411 | -0.111 | 94.403
9 | 1.341 | 0.01478 | -0.112 | 90.752
9.5 | 1.341 | 0.01555 | -0.112 | 86.212
10 | 1.331 | 0.01632 | -0.113 | 81.554
10.5 | 1.313 | 0.01719 | -0.114 | 76.389
11 | 1.287 | 0.01812 | -0.115 | 70.99
11.5 | 1.252 | 0.01915 | -0.115 | 65.387
12 | 1.21 | 0.02059 | -0.116 | 58.761
12.5 | 1.161 | 0.02212 | -0.116 | 52.482
13 | 1.109 | 0.02328 | -0.117 | 47.644
13.5 | 1.044 | 0.02713 | -0.116 | 38.481
14 | 0.846 | 0.09012 | -0.075 | 9.39

## 76. Re 5M Mach 0.10 (2)
BIGFOIL.COM POLAR EXPORT
NACA67-611 a=0.6
NACA67-611 a=0.6 |  |  |  | Cl Max: | 1.6717 | at alpha= | 19 | deg
XFOIL ncrit=9 |  |  |  | L/D Max: | 224.322 | at alpha= | 2 | deg
Re: | 5000000 |  |  | Cd Min: | 0.06849 | at alpha= | 20 | deg
Mach: | 0.1 |  |  | Cl=0 at alpha= | -4.4393 | deg
|  |  |  | @ Cl=0.1, Cd= | 0.0056351
|  |  |  | @ Cl=0.4, Cd= | 0.0048308
|  |  |  | @ Cl=0.6, Cd= | 0.0037275
alpha (deg) | Cl | Cd | Cm | Cl/Cd
-15 | -0.938 | 0.03405 | -0.1229 | -27.5477
-14.5 | -1.0056 | 0.02311 | -0.1132 | -43.5136
-14 | -0.9852 | 0.01982 | -0.1097 | -49.7074
-13.5 | -0.9472 | 0.0181 | -0.1078 | -52.3315
-13 | -0.9025 | 0.01696 | -0.1066 | -53.2134
-12.5 | -0.8555 | 0.01595 | -0.1057 | -53.6364
-12 | -0.8061 | 0.01518 | -0.105 | -53.1028
-11.5 | -0.7555 | 0.01449 | -0.1045 | -52.1394
-11 | -0.7055 | 0.01368 | -0.1039 | -51.5716
-10.5 | -0.653 | 0.01317 | -0.1037 | -49.5824
-10 | -0.6095 | 0.01122 | -0.1022 | -54.3226
-9.5 | -0.5575 | 0.01041 | -0.1019 | -53.5543
-9 | -0.5029 | 0.00997 | -0.1019 | -50.4413
-8.5 | -0.4481 | 0.00955 | -0.102 | -46.9215
-8 | -0.3935 | 0.00909 | -0.1021 | -43.2893
-7.5 | -0.3395 | 0.00854 | -0.1021 | -39.7541
-7 | -0.2846 | 0.00804 | -0.1022 | -35.398
-6.5 | -0.2293 | 0.00758 | -0.1023 | -30.2507
-6 | -0.1733 | 0.00723 | -0.1027 | -23.9696
-5.5 | -0.1193 | 0.00658 | -0.1026 | -18.1307
-5 | -0.0632 | 0.00631 | -0.1029 | -10.0158
-4.5 | -0.0069 | 0.00606 | -0.1033 | -1.1386
-4 | 0.0499 | 0.00582 | -0.1038 | 8.5739
-3.5 | 0.1068 | 0.00561 | -0.1043 | 19.0374
-3 | 0.1632 | 0.00538 | -0.1047 | 30.3346
-2.5 | 0.2199 | 0.00525 | -0.1052 | 41.8857
-2 | 0.2771 | 0.00508 | -0.1058 | 54.5472
-1.5 | 0.3342 | 0.00494 | -0.1064 | 67.6518
-1 | 0.3909 | 0.00485 | -0.1069 | 80.5979
-0.5 | 0.4479 | 0.00473 | -0.1075 | 94.6934
0 | 0.5028 | 0.00451 | -0.1078 | 111.4856
0.5 | 0.5564 | 0.00415 | -0.1079 | 134.0723
1 | 0.608 | 0.00365 | -0.1077 | 166.5753
1.5 | 0.6578 | 0.00308 | -0.107 | 213.5714
2 | 0.7111 | 0.00317 | -0.1068 | 224.3218
2.5 | 0.7616 | 0.00349 | -0.1061 | 218.2235
3 | 0.7909 | 0.00458 | -0.101 | 172.6856
3.5 | 0.8195 | 0.00548 | -0.0959 | 149.5438
4 | 0.8462 | 0.0062 | -0.0904 | 136.4839
4.5 | 0.857 | 0.00704 | -0.0815 | 121.733
5 | 0.876 | 0.00793 | -0.0747 | 110.4666
5.5 | 0.9025 | 0.0087 | -0.0695 | 103.7356
6 | 0.9412 | 0.00952 | -0.0672 | 98.8655
6.5 | 1.0025 | 0.0102 | -0.0698 | 98.2843
8 | 1.1193 | 0.01209 | -0.0628 | 92.5806
8.5 | 1.1562 | 0.0128 | -0.0602 | 90.3281
9 | 1.1929 | 0.01357 | -0.0577 | 87.9071
9.5 | 1.2291 | 0.01437 | -0.0552 | 85.5324
10 | 1.2651 | 0.01522 | -0.0527 | 83.1209
10.5 | 1.3 | 0.01613 | -0.0502 | 80.5952
11 | 1.3332 | 0.01716 | -0.0475 | 77.6923
11.5 | 1.3671 | 0.01819 | -0.045 | 75.1567
12 | 1.3968 | 0.01948 | -0.042 | 71.7043
12.5 | 1.4295 | 0.02065 | -0.0396 | 69.2252
13 | 1.4592 | 0.02201 | -0.037 | 66.2971
13.5 | 1.4874 | 0.02353 | -0.0342 | 63.2129
14 | 1.5142 | 0.02519 | -0.0315 | 60.1112
14.5 | 1.5363 | 0.02722 | -0.0284 | 56.4401
15 | 1.5615 | 0.0291 | -0.0259 | 53.6598
15.5 | 1.5856 | 0.03112 | -0.0234 | 50.9512
16 | 1.607 | 0.0334 | -0.021 | 48.1138
16.5 | 1.6244 | 0.03613 | -0.0184 | 44.9599
17 | 1.6386 | 0.03923 | -0.0159 | 41.7691
17.5 | 1.6528 | 0.04247 | -0.0138 | 38.9169
18 | 1.6625 | 0.04631 | -0.0118 | 35.8994
18.5 | 1.671 | 0.05041 | -0.0102 | 33.1482
19 | 1.6717 | 0.05562 | -0.0089 | 30.0557
19.5 | 1.6696 | 0.06142 | -0.0081 | 27.1833
20 | 1.6605 | 0.06849 | -0.0081 | 24.2444

## 77. Re 5M Mach 0.25 (1)
BIGFOIL.COM POLAR EXPORT
NACA67-611 a=0.6
NACA67-611 a=0.6 |  |  |  | Cl Max: | 1.33 | at alpha= | 8.5 | deg
JavaFoil+Calcfoil stall+Eppler ext transition |  |  |  | L/D Max: | 207.909 | at alpha= | 1 | deg
Re: | 5000000 |  |  | Cd Min: | 0.00307 | at alpha= | 1 | deg
Mach: | 0.25 |  |  | Cl=0 at alpha= | -4.178 | deg
|  |  |  | @ Cl=0.1, Cd= | 0.0062626
|  |  |  | @ Cl=0.4, Cd= | 0.0055106
|  |  |  | @ Cl=0.6, Cd= | 0.09676
alpha (deg) | Cl | Cd | Cm | Cl/Cd
-15 | -0.063 | 0.11465 | -0.035 | -0.546
-14.5 | -0.06 | 0.10806 | -0.036 | -0.553
-14 | -0.126 | 0.10338 | -0.036 | -1.215
-13.5 | -0.181 | 0.09947 | -0.036 | -1.817
-13 | -0.222 | 0.09288 | -0.036 | -2.395
-12.5 | -0.258 | 0.0878 | -0.037 | -2.934
-12 | -0.287 | 0.08343 | -0.037 | -3.442
-11.5 | -0.312 | 0.07819 | -0.037 | -3.984
-11 | -0.33 | 0.07251 | -0.038 | -4.551
-10.5 | -0.342 | 0.06743 | -0.039 | -5.076
-10 | -0.348 | 0.06315 | -0.039 | -5.508
-9.5 | -0.346 | 0.05902 | -0.039 | -5.87
-9 | -0.338 | 0.05584 | -0.039 | -6.056
-8.5 | -0.324 | 0.05244 | -0.041 | -6.171
-8 | -0.303 | 0.04861 | -0.042 | -6.225
-7.5 | -0.276 | 0.04512 | -0.044 | -6.122
-7 | -0.245 | 0.04107 | -0.049 | -5.974
-6.5 | -0.256 | 0.00734 | -0.088 | -34.842
-6 | -0.205 | 0.00715 | -0.089 | -28.696
-5.5 | -0.152 | 0.007 | -0.09 | -21.692
-5 | -0.096 | 0.00685 | -0.091 | -14.004
-4.5 | -0.038 | 0.00668 | -0.091 | -5.702
-4 | 0.021 | 0.00652 | -0.092 | 3.271
-3.5 | 0.082 | 0.00636 | -0.093 | 12.87
-3 | 0.143 | 0.00603 | -0.094 | 23.744
-2.5 | 0.205 | 0.00592 | -0.095 | 34.614
-2 | 0.267 | 0.00571 | -0.096 | 46.769
-1.5 | 0.329 | 0.00563 | -0.097 | 58.498
-1 | 0.392 | 0.00555 | -0.098 | 70.6
-0.5 | 0.455 | 0.00524 | -0.099 | 86.823
0 | 0.515 | 0.00324 | -0.1 | 159.026
0.5 | 0.577 | 0.00327 | -0.101 | 176.313
1 | 0.638 | 0.00307 | -0.101 | 207.909
1.5 | 0.699 | 0.00384 | -0.102 | 181.998
2 | 0.76 | 0.00394 | -0.103 | 192.944
2.5 | 0.821 | 0.00405 | -0.104 | 202.608
3 | 0.876 | 0.00462 | -0.105 | 189.375
3.5 | 0.933 | 0.00535 | -0.106 | 174.394
4 | 0.989 | 0.00637 | -0.106 | 155.344
4.5 | 1.043 | 0.00744 | -0.107 | 140.234
5 | 1.095 | 0.01054 | -0.108 | 103.882
5.5 | 1.146 | 0.01107 | -0.109 | 103.528
6 | 1.191 | 0.01163 | -0.109 | 102.465
6.5 | 1.233 | 0.01229 | -0.11 | 100.246
7 | 1.268 | 0.01289 | -0.111 | 98.383
7.5 | 1.297 | 0.01348 | -0.112 | 96.235
8 | 1.319 | 0.0142 | -0.113 | 92.937
8.5 | 1.33 | 0.01507 | -0.114 | 88.267
9 | 1.322 | 0.01584 | -0.114 | 83.471
9.5 | 1.299 | 0.0168 | -0.115 | 77.333
10 | 1.261 | 0.01777 | -0.116 | 70.987
10.5 | 1.208 | 0.01883 | -0.117 | 64.168
11 | 1.14 | 0.02016 | -0.117 | 56.53
11.5 | 1.053 | 0.0222 | -0.117 | 47.449
12 | 0.805 | 0.07881 | -0.067 | 10.221
12.5 | 0.719 | 0.08615 | -0.063 | 8.343
13 | 0.628 | 0.09152 | -0.064 | 6.865
13.5 | 0.533 | 0.09676 | -0.065 | 5.504

## 78. Re 5M Mach 0.25 (2)
BIGFOIL.COM POLAR EXPORT
NACA67-611 a=0.6
NACA67-611 a=0.6 |  |  |  | Cl Max: | 1.5586 | at alpha= | 16 | deg
XFOIL ncrit=9 |  |  |  | L/D Max: | 228.567 | at alpha= | 2 | deg
Re: | 5000000 |  |  | Cd Min: | 0.21612 | at alpha= | -20 | deg
Mach: | 0.25 |  |  | Cl=0 at alpha= | -4.4439 | deg
|  |  |  | @ Cl=0.1, Cd= | 0.0057327
|  |  |  | @ Cl=0.4, Cd= | 0.0048968
|  |  |  | @ Cl=0.6, Cd= | 0.0039837
alpha (deg) | Cl | Cd | Cm | Cl/Cd
-20 | -0.43 | 0.21612 | -0.0401 | -1.9896
-19.5 | -0.4139 | 0.20914 | -0.0442 | -1.9791
-19 | -0.3962 | 0.20246 | -0.0482 | -1.9569
-18.5 | -0.3761 | 0.19696 | -0.0522 | -1.9095
-18 | -0.3581 | 0.19013 | -0.0562 | -1.8834
-17.5 | -0.3405 | 0.18328 | -0.0601 | -1.8578
-17 | -0.3235 | 0.17635 | -0.064 | -1.8344
-16.5 | -0.3065 | 0.16954 | -0.0679 | -1.8078
-16 | -0.2967 | 0.16016 | -0.0719 | -1.8525
-15.5 | -0.2811 | 0.15293 | -0.0758 | -1.8381
-15 | -0.2692 | 0.14452 | -0.0796 | -1.8627
-14.5 | -0.2585 | 0.13639 | -0.0835 | -1.8953
-13.5 | -0.2327 | 0.12219 | -0.0909 | -1.9044
-13 | -0.2154 | 0.11642 | -0.0943 | -1.8502
-12.5 | -0.2159 | 0.10655 | -0.0983 | -2.0263
-12 | -0.2121 | 0.0985 | -0.102 | -2.1533
-11.5 | -0.1994 | 0.09274 | -0.105 | -2.1501
-11 | -0.1909 | 0.0863 | -0.1081 | -2.2121
-10.5 | -0.1819 | 0.08018 | -0.1111 | -2.2686
-10 | -0.1961 | 0.07075 | -0.1149 | -2.7717
-9 | -0.5139 | 0.01309 | -0.1121 | -39.259
-8.5 | -0.4584 | 0.01219 | -0.1112 | -37.6046
-8 | -0.4033 | 0.01124 | -0.1103 | -35.8808
-7.5 | -0.348 | 0.01029 | -0.1095 | -33.8192
-7 | -0.2927 | 0.00924 | -0.1088 | -31.6775
-6.5 | -0.2365 | 0.00835 | -0.1082 | -28.3234
-6 | -0.1791 | 0.00773 | -0.108 | -23.1695
-5.5 | -0.1222 | 0.0071 | -0.1077 | -17.2113
-5 | -0.0655 | 0.00652 | -0.1074 | -10.046
-4.5 | -0.0066 | 0.0062 | -0.1076 | -1.0645
-4 | 0.0522 | 0.00592 | -0.1079 | 8.8176
-3.5 | 0.1109 | 0.00569 | -0.1082 | 19.4903
-3 | 0.1691 | 0.00546 | -0.1084 | 30.9707
-2.5 | 0.2281 | 0.00528 | -0.1089 | 43.2008
-2 | 0.287 | 0.0051 | -0.1094 | 56.2745
-1.5 | 0.3457 | 0.00498 | -0.11 | 69.4177
-1 | 0.4044 | 0.00489 | -0.1105 | 82.6994
-0.5 | 0.4632 | 0.00477 | -0.1111 | 97.1069
0 | 0.5201 | 0.00457 | -0.1114 | 113.8074
0.5 | 0.575 | 0.00422 | -0.1114 | 136.2559
1 | 0.6279 | 0.00372 | -0.1112 | 168.7903
1.5 | 0.6788 | 0.00312 | -0.1103 | 217.5641
2 | 0.7337 | 0.00321 | -0.1101 | 228.567
2.5 | 0.7855 | 0.00351 | -0.1091 | 223.7892
3 | 0.8131 | 0.00458 | -0.1033 | 177.5328
5 | 0.8775 | 0.00833 | -0.0714 | 105.3421
5.5 | 0.9056 | 0.0092 | -0.0663 | 98.4348
6 | 0.9603 | 0.0102 | -0.0673 | 94.1471
6.5 | 1.0234 | 0.01097 | -0.0698 | 93.2908
8 | 1.129 | 0.01311 | -0.0587 | 86.1175
8.5 | 1.1672 | 0.01392 | -0.0558 | 83.8506
9 | 1.2052 | 0.01478 | -0.0529 | 81.5426
9.5 | 1.2417 | 0.01577 | -0.0498 | 78.7381
10 | 1.2778 | 0.01679 | -0.0468 | 76.1048
10.5 | 1.3133 | 0.0179 | -0.0437 | 73.3687
11 | 1.3477 | 0.0191 | -0.0406 | 70.5602
11.5 | 1.3781 | 0.02061 | -0.037 | 66.8656
12 | 1.4116 | 0.022 | -0.0339 | 64.1636
12.5 | 1.4416 | 0.02365 | -0.0305 | 60.9556
13 | 1.4647 | 0.02585 | -0.0265 | 56.6615
13.5 | 1.4855 | 0.02832 | -0.0224 | 52.4541
14 | 1.5113 | 0.03054 | -0.0191 | 49.4859
14.5 | 1.5309 | 0.03332 | -0.0156 | 45.9454
15 | 1.5395 | 0.03719 | -0.0115 | 41.3955
15.5 | 1.5526 | 0.04085 | -0.0083 | 38.0073
16 | 1.5586 | 0.0454 | -0.0053 | 34.3304
16.5 | 1.5483 | 0.05186 | -0.0025 | 29.8554
17 | 1.527 | 0.0601 | -0.0007 | 25.4077
17.5 | 1.5085 | 0.06878 | -0.0007 | 21.9322
18 | 1.4772 | 0.08007 | -0.0029 | 18.4489
18.5 | 1.4484 | 0.0922 | -0.0072 | 15.7093
19 | 1.3999 | 0.10882 | -0.0154 | 12.8644
19.5 | 1.3564 | 0.12617 | -0.0257 | 10.7506
20 | 1.3039 | 0.14657 | -0.0387 | 8.8961

## 79. Re 5M Mach 0.50 (1)
BIGFOIL.COM POLAR EXPORT
NACA67-611 a=0.6
NACA67-611 a=0.6 |  |  |  | Cl Max: | 1.293 | at alpha= | 20 | deg
JavaFoil+Calcfoil stall+Eppler ext transition |  |  |  | L/D Max: | 206.932 | at alpha= | 2.5 | deg
Re: | 5000000 |  |  | Cd Min: | 0.00384 | at alpha= | 0 | deg
Mach: | 0.5 |  |  | Cl=0 at alpha= | -4.1825 | deg
|  |  |  | @ Cl=0.1, Cd= | 0.0062862
|  |  |  | @ Cl=0.4, Cd= | 0.0059089
|  |  |  | @ Cl=0.6, Cd= | 0.0038629
alpha (deg) | Cl | Cd | Cm | Cl/Cd
-20 | -0.861 | 0.15619 | -0.041 | -5.513
-19.5 | -0.834 | 0.15153 | -0.041 | -5.506
-19 | -0.808 | 0.1499 | -0.042 | -5.388
-18.5 | -0.781 | 0.14516 | -0.042 | -5.381
-18 | -0.754 | 0.14053 | -0.043 | -5.368
-17.5 | -0.728 | 0.13725 | -0.043 | -5.302
-17 | -0.699 | 0.12912 | -0.042 | -5.417
-16.5 | -0.672 | 0.12568 | -0.042 | -5.348
-16 | -0.645 | 0.12173 | -0.042 | -5.301
-15.5 | -0.618 | 0.11766 | -0.043 | -5.255
-15 | -0.592 | 0.11034 | -0.044 | -5.361
-14.5 | -0.564 | 0.1237 | -0.043 | -4.558
-14 | -0.537 | 0.10532 | -0.043 | -5.097
-13.5 | -0.509 | 0.09655 | -0.043 | -5.276
-13 | -0.482 | 0.08889 | -0.044 | -5.427
-12.5 | -0.455 | 0.08245 | -0.045 | -5.523
-12 | -0.428 | 0.07592 | -0.045 | -5.64
-11.5 | -0.401 | 0.07073 | -0.046 | -5.671
-11 | -0.374 | 0.06647 | -0.047 | -5.626
-10.5 | -0.345 | 0.07782 | -0.044 | -4.439
-10 | -0.318 | 0.06843 | -0.044 | -4.651
-9.5 | -0.291 | 0.06237 | -0.045 | -4.666
-9 | -0.264 | 0.05672 | -0.046 | -4.651
-8.5 | -0.237 | 0.05248 | -0.047 | -4.508
-8 | -0.209 | 0.04893 | -0.049 | -4.281
-7.5 | -0.181 | 0.05464 | -0.043 | -3.318
-7 | -0.154 | 0.04859 | -0.044 | -3.171
-6.5 | -0.127 | 0.04388 | -0.048 | -2.894
-6 | -0.1 | 0.04055 | -0.049 | -2.459
-5.5 | -0.111 | 0.03832 | -0.049 | -2.899
-5 | -0.078 | 0.03596 | -0.05 | -2.172
-4.5 | -0.04 | 0.00698 | -0.102 | -5.755
-4 | 0.023 | 0.00659 | -0.103 | 3.494
-3.5 | 0.09 | 0.00632 | -0.104 | 14.188
-3 | 0.158 | 0.00609 | -0.105 | 25.971
-2.5 | 0.228 | 0.00568 | -0.106 | 40.107
-2 | 0.298 | 0.00607 | -0.107 | 49.01
-1.5 | 0.368 | 0.00595 | -0.108 | 61.751
-1 | 0.438 | 0.00586 | -0.109 | 74.604
-0.5 | 0.508 | 0.00577 | -0.11 | 88.163
0 | 0.574 | 0.00384 | -0.111 | 149.502
0.5 | 0.642 | 0.0039 | -0.112 | 164.524
1 | 0.71 | 0.00403 | -0.113 | 176.408
1.5 | 0.778 | 0.00414 | -0.114 | 187.771
2 | 0.846 | 0.00427 | -0.115 | 198.051
2.5 | 0.913 | 0.00441 | -0.116 | 206.932
3 | 0.972 | 0.00536 | -0.117 | 181.331
3.5 | 1.035 | 0.00658 | -0.117 | 157.285
4 | 1.096 | 0.00746 | -0.118 | 147.009
4.5 | 1.153 | 0.00929 | -0.119 | 124.134
5 | 1.206 | 0.01243 | -0.12 | 96.965
5.5 | 1.253 | 0.01319 | -0.121 | 94.926
6 | 1.284 | 0.01421 | -0.122 | 90.351
6.5 | 1.292 | 0.01514 | -0.123 | 85.363
7 | 1.257 | 0.01637 | -0.124 | 76.758
7.5 | 1.067 | 0.01782 | -0.125 | 59.865
8 | 0.657 | 0.05447 | -0.063 | 12.064
8.5 | 0.828 | 0.01962 | -0.126 | 42.171
9 | 0.716 | 0.05764 | -0.076 | 12.426
9.5 | 0.738 | 0.06333 | -0.069 | 11.654
10 | 0.915 | 0.02308 | -0.128 | 39.656
10.5 | 0.788 | 0.07356 | -0.066 | 10.715
11 | 0.815 | 0.0783 | -0.068 | 10.409
11.5 | 0.843 | 0.07599 | -0.073 | 11.097
12 | 0.867 | 0.08391 | -0.07 | 10.331
12.5 | 0.893 | 0.09382 | -0.071 | 9.518
13 | 0.919 | 0.09752 | -0.071 | 9.42
13.5 | 0.944 | 0.09914 | -0.072 | 9.524
14 | 0.971 | 0.10422 | -0.074 | 9.313
14.5 | 1.001 | 0.11131 | -0.081 | 8.994
15 | 1.023 | 0.11488 | -0.077 | 8.901
15.5 | 1.048 | 0.11921 | -0.078 | 8.794
16 | 1.076 | 0.12399 | -0.082 | 8.679
16.5 | 1.111 | 0.12775 | -0.09 | 8.696
17 | 1.127 | 0.13143 | -0.084 | 8.577
17.5 | 1.153 | 0.13875 | -0.085 | 8.31
18 | 1.186 | 0.14091 | -0.092 | 8.414
18.5 | 1.224 | 0.13916 | -0.1 | 8.794
19 | 1.231 | 0.14803 | -0.09 | 8.319
19.5 | 1.258 | 0.15209 | -0.092 | 8.272
20 | 1.293 | 0.15605 | -0.099 | 8.284

## 80. Re 5M Mach 0.50 (2)
BIGFOIL.COM POLAR EXPORT
NACA67-611 a=0.6
NACA67-611 a=0.6 |  |  |  | Cl Max: | 1.2992 | at alpha= | 10 | deg
XFOIL ncrit=9 |  |  |  | L/D Max: | 243.812 | at alpha= | 2 | deg
Re: | 5000000 |  |  | Cd Min: | 0.23238 | at alpha= | -20 | deg
Mach: | 0.5 |  |  | Cl=0 at alpha= | -4.5034 | deg
|  |  |  | @ Cl=0.1, Cd= | 0.0065872
|  |  |  | @ Cl=0.4, Cd= | 0.005157
|  |  |  | @ Cl=0.6, Cd= | 0.0048297
alpha (deg) | Cl | Cd | Cm | Cl/Cd
-20 | -0.4505 | 0.23238 | -0.0434 | -1.9386
-19.5 | -0.4291 | 0.22439 | -0.0481 | -1.9123
-19 | -0.408 | 0.21722 | -0.053 | -1.8783
-18.5 | -0.3851 | 0.21023 | -0.0578 | -1.8318
-18 | -0.3627 | 0.20248 | -0.0623 | -1.7913
-17.5 | -0.341 | 0.19491 | -0.0669 | -1.7495
-17 | -0.3196 | 0.1873 | -0.0714 | -1.7064
-16.5 | -0.2983 | 0.17993 | -0.0758 | -1.6579
-16 | -0.2782 | 0.17249 | -0.0803 | -1.6128
-15.5 | -0.2585 | 0.16454 | -0.0847 | -1.571
-15 | -0.2398 | 0.15649 | -0.089 | -1.5324
-14.5 | -0.2212 | 0.14874 | -0.0932 | -1.4872
-14 | -0.2039 | 0.14069 | -0.0974 | -1.4493
-13.5 | -0.1859 | 0.13329 | -0.1014 | -1.3947
-13 | -0.1658 | 0.12691 | -0.1054 | -1.3064
-12.5 | -0.149 | 0.11963 | -0.1094 | -1.2455
-12 | -0.1325 | 0.11254 | -0.1132 | -1.1774
-11 | -0.1062 | 0.09776 | -0.1205 | -1.0863
-10.5 | -0.0903 | 0.09172 | -0.1238 | -0.98452
-10 | -0.0792 | 0.08505 | -0.127 | -0.93122
-9.5 | -0.0669 | 0.07881 | -0.13 | -0.84888
-9 | -0.0592 | 0.07193 | -0.1331 | -0.82302
-8.5 | -0.0569 | 0.06505 | -0.1361 | -0.87471
-8 | -0.0568 | 0.0587 | -0.139 | -0.96763
-7.5 | -0.0741 | 0.05222 | -0.1415 | -1.419
-7 | -0.0834 | 0.04551 | -0.1428 | -1.8326
-6.5 | -0.0743 | 0.03885 | -0.1439 | -1.9125
-6 | -0.0587 | 0.03205 | -0.1432 | -1.8315
-5.5 | -0.0474 | 0.02342 | -0.1399 | -2.0239
-5 | -0.0295 | 0.01521 | -0.1345 | -1.9395
-4.5 | 0.0002 | 0.00817 | -0.1293 | 0.02448
-4 | 0.0644 | 0.00694 | -0.1277 | 9.2795
-3.5 | 0.131 | 0.00628 | -0.1267 | 20.8599
-3 | 0.198 | 0.00587 | -0.1262 | 33.7308
-2 | 0.3313 | 0.00533 | -0.126 | 62.1576
-1.5 | 0.3981 | 0.00516 | -0.1263 | 77.1512
-0.5 | 0.5309 | 0.00495 | -0.1271 | 107.2525
0 | 0.5963 | 0.00485 | -0.1275 | 122.9485
0.5 | 0.6582 | 0.00451 | -0.1273 | 145.9424
1 | 0.716 | 0.00403 | -0.1264 | 177.6675
1.5 | 0.7692 | 0.00335 | -0.1244 | 229.6119
2 | 0.8314 | 0.00341 | -0.1238 | 243.8123
2.5 | 0.8884 | 0.00365 | -0.122 | 243.3973
3 | 0.9033 | 0.00451 | -0.1114 | 200.2882
3.5 | 0.8816 | 0.0059 | -0.0938 | 149.4237
4 | 0.8769 | 0.00749 | -0.0807 | 117.0761
4.5 | 0.8879 | 0.00895 | -0.071 | 99.2067
5 | 0.9091 | 0.01065 | -0.064 | 85.3615
7 | 1.0928 | 0.01589 | -0.0525 | 68.7728
7.5 | 1.1356 | 0.01706 | -0.0482 | 66.5651
8 | 1.1778 | 0.01836 | -0.0437 | 64.1503
8.5 | 1.22 | 0.01976 | -0.039 | 61.7409
9 | 1.2581 | 0.0215 | -0.0336 | 58.5163
9.5 | 1.2902 | 0.02369 | -0.0274 | 54.4618
10 | 1.2992 | 0.02734 | -0.0188 | 47.5201
10.5 | 1.291 | 0.03244 | -0.0095 | 39.7965
11 | 1.2722 | 0.03935 | -0.0016 | 32.3304
11.5 | 1.242 | 0.04799 | 0.0038 | 25.8804
12 | 1.2047 | 0.0582 | 0.0063 | 20.6993
12.5 | 1.1675 | 0.06969 | 0.0054 | 16.7528
13 | 1.1297 | 0.08296 | 0.0008 | 13.6174
13.5 | 1.0965 | 0.09763 | -0.0071 | 11.2312
14 | 1.0677 | 0.1137 | -0.0176 | 9.3905
14.5 | 1.0476 | 0.12985 | -0.0279 | 8.0678
15 | 1.0299 | 0.14543 | -0.0372 | 7.0818

## 81. Re 6M Mach 0.00 (1)
BIGFOIL.COM POLAR EXPORT
NACA67-611 a=0.6
NACA67-611 a=0.6 |  |  |  | Cl Max: | 1.346 | at alpha= | 9.5 | deg
JavaFoil+Calcfoil stall+Eppler ext transition |  |  |  | L/D Max: | 221.072 | at alpha= | 2 | deg
Re: | 6000000 |  |  | Cd Min: | 0.00315 | at alpha= | 0.5 | deg
Mach: | 0 |  |  | Cl=0 at alpha= | -4.181 | deg
|  |  |  | @ Cl=0.1, Cd= | 0.006068
|  |  |  | @ Cl=0.4, Cd= | 0.005299
|  |  |  | @ Cl=0.6, Cd= | 0.0032056
alpha (deg) | Cl | Cd | Cm | Cl/Cd
-17.5 | -0.331 | 0.14092 | -0.032 | -2.351
-17 | -0.346 | 0.13548 | -0.033 | -2.556
-16.5 | -0.361 | 0.12845 | -0.033 | -2.813
-16 | -0.376 | 0.12139 | -0.034 | -3.1
-15.5 | -0.391 | 0.11544 | -0.034 | -3.387
-15 | -0.405 | 0.10837 | -0.034 | -3.738
-14.5 | -0.418 | 0.10406 | -0.035 | -4.019
-14 | -0.43 | 0.09706 | -0.035 | -4.43
-13.5 | -0.436 | 0.09274 | -0.036 | -4.705
-13 | -0.441 | 0.08754 | -0.036 | -5.033
-12.5 | -0.443 | 0.08163 | -0.036 | -5.423
-12 | -0.442 | 0.07731 | -0.037 | -5.716
-11.5 | -0.438 | 0.07264 | -0.037 | -6.036
-11 | -0.432 | 0.0685 | -0.038 | -6.3
-10.5 | -0.421 | 0.06397 | -0.038 | -6.586
-10 | -0.407 | 0.05981 | -0.039 | -6.812
-9.5 | -0.39 | 0.05605 | -0.041 | -6.955
-9 | -0.369 | 0.05226 | -0.043 | -7.055
-8.5 | -0.344 | 0.0486 | -0.045 | -7.074
-8 | -0.316 | 0.04431 | -0.048 | -7.13
-7.5 | -0.347 | 0.00744 | -0.083 | -46.689
-7 | -0.303 | 0.00718 | -0.084 | -42.165
-6.5 | -0.254 | 0.00707 | -0.085 | -35.928
-6 | -0.203 | 0.00685 | -0.086 | -29.568
-5.5 | -0.149 | 0.0067 | -0.087 | -22.266
-5 | -0.094 | 0.00654 | -0.088 | -14.341
-4.5 | -0.037 | 0.00635 | -0.089 | -5.847
-4 | 0.021 | 0.00623 | -0.089 | 3.327
-3.5 | 0.079 | 0.00611 | -0.09 | 13.006
-3 | 0.139 | 0.00599 | -0.091 | 23.176
-2.5 | 0.199 | 0.00565 | -0.092 | 35.153
-2 | 0.259 | 0.0055 | -0.093 | 47.067
-1.5 | 0.319 | 0.00541 | -0.094 | 58.956
-1 | 0.379 | 0.00533 | -0.095 | 71.132
-0.5 | 0.44 | 0.00524 | -0.096 | 84.042
0 | 0.5 | 0.00335 | -0.097 | 149.259
0.5 | 0.559 | 0.00315 | -0.097 | 177.49
1 | 0.618 | 0.00323 | -0.098 | 191.262
1.5 | 0.678 | 0.00327 | -0.099 | 206.939
2 | 0.737 | 0.00333 | -0.1 | 221.072
2.5 | 0.795 | 0.0044 | -0.101 | 180.52
3 | 0.848 | 0.00498 | -0.102 | 170.227
3.5 | 0.904 | 0.00579 | -0.102 | 156.24
4 | 0.959 | 0.00647 | -0.103 | 148.183
4.5 | 1.013 | 0.00739 | -0.104 | 137.127
5 | 1.064 | 0.00978 | -0.105 | 108.809
5.5 | 1.115 | 0.01023 | -0.105 | 108.922
6 | 1.161 | 0.01069 | -0.106 | 108.628
6.5 | 1.205 | 0.0113 | -0.107 | 106.581
7 | 1.244 | 0.01181 | -0.108 | 105.357
7.5 | 1.279 | 0.01232 | -0.109 | 103.826
8 | 1.309 | 0.01295 | -0.11 | 101.1
8.5 | 1.332 | 0.01354 | -0.11 | 98.38
9 | 1.343 | 0.01411 | -0.111 | 95.186
9.5 | 1.346 | 0.01483 | -0.112 | 90.738
10 | 1.34 | 0.01561 | -0.113 | 85.866
10.5 | 1.326 | 0.0164 | -0.113 | 80.826
11 | 1.304 | 0.01724 | -0.114 | 75.629
11.5 | 1.275 | 0.01822 | -0.115 | 70.003
12 | 1.239 | 0.01947 | -0.115 | 63.647
12.5 | 1.198 | 0.02075 | -0.116 | 57.71
13 | 1.153 | 0.02174 | -0.117 | 53.028
13.5 | 1.101 | 0.0238 | -0.117 | 46.245
14 | 1.045 | 0.02634 | -0.117 | 39.658
14.5 | 0.854 | 0.08947 | -0.08 | 9.547

## 82. Re 6M Mach 0.00 (2)
BIGFOIL.COM POLAR EXPORT
NACA67-611 a=0.6
NACA67-611 a=0.6 |  |  |  | Cl Max: | 1.7158 | at alpha= | 19.5 | deg
XFOIL ncrit=9 |  |  |  | L/D Max: | 227.685 | at alpha= | 2 | deg
Re: | 6000000 |  |  | Cd Min: | 0.05916 | at alpha= | 20 | deg
Mach: | 0 |  |  | Cl=0 at alpha= | -4.43 | deg
|  |  |  | @ Cl=0.1, Cd= | 0.005375
|  |  |  | @ Cl=0.4, Cd= | 0.0046458
|  |  |  | @ Cl=0.6, Cd= | 0.0037971
alpha (deg) | Cl | Cd | Cm | Cl/Cd
-17.5 | -1.1209 | 0.03213 | -0.1289 | -34.8864
-17 | -1.1593 | 0.02753 | -0.1208 | -42.1104
-16.5 | -1.1607 | 0.02505 | -0.1144 | -46.3353
-16 | -1.1395 | 0.02295 | -0.1112 | -49.6514
-15.5 | -1.1099 | 0.02119 | -0.1087 | -52.3785
-15 | -1.0757 | 0.01961 | -0.1067 | -54.8547
-14.5 | -1.0452 | 0.0174 | -0.1042 | -60.069
-14 | -1.006 | 0.01591 | -0.1026 | -63.2307
-13.5 | -0.9612 | 0.01486 | -0.1017 | -64.6837
-13 | -0.9136 | 0.01406 | -0.1011 | -64.9787
-12.5 | -0.8647 | 0.01334 | -0.1006 | -64.8201
-12 | -0.814 | 0.01279 | -0.1004 | -63.6435
-11.5 | -0.7622 | 0.01234 | -0.1003 | -61.7666
-11 | -0.7103 | 0.01185 | -0.1003 | -59.9409
-10.5 | -0.6571 | 0.01144 | -0.1004 | -57.4388
-10 | -0.6088 | 0.01027 | -0.0997 | -59.2795
-9.5 | -0.5579 | 0.00939 | -0.0994 | -59.4143
-9 | -0.5046 | 0.00886 | -0.0995 | -56.9526
-8.5 | -0.4502 | 0.0085 | -0.0997 | -52.9647
-8 | -0.3957 | 0.00814 | -0.0999 | -48.6118
-7.5 | -0.3411 | 0.00769 | -0.1001 | -44.3563
-7 | -0.2861 | 0.00729 | -0.1004 | -39.2455
-6.5 | -0.2307 | 0.00695 | -0.1008 | -33.1942
-6 | -0.1748 | 0.0067 | -0.1012 | -26.0896
-5.5 | -0.1201 | 0.00629 | -0.1014 | -19.0938
-5 | -0.0643 | 0.00599 | -0.1018 | -10.7346
-4.5 | -0.0079 | 0.00574 | -0.1023 | -1.3763
-4 | 0.0485 | 0.00553 | -0.1028 | 8.7703
-3.5 | 0.105 | 0.00536 | -0.1033 | 19.5896
-3 | 0.1613 | 0.00519 | -0.1038 | 31.079
-2.5 | 0.2183 | 0.00502 | -0.1045 | 43.4861
-2 | 0.2751 | 0.00486 | -0.1051 | 56.6049
-1.5 | 0.3316 | 0.00476 | -0.1056 | 69.6639
-1 | 0.3886 | 0.00466 | -0.1063 | 83.3906
-0.5 | 0.4447 | 0.00459 | -0.1068 | 96.8845
0 | 0.5003 | 0.00441 | -0.1072 | 113.4467
0.5 | 0.5541 | 0.00412 | -0.1074 | 134.4903
1 | 0.6067 | 0.00375 | -0.1074 | 161.7867
1.5 | 0.6549 | 0.00305 | -0.1066 | 214.7213
2 | 0.7081 | 0.00311 | -0.1065 | 227.6849
2.5 | 0.7479 | 0.00387 | -0.1037 | 193.2558
3 | 0.7783 | 0.00487 | -0.099 | 159.8152
3.5 | 0.8115 | 0.00564 | -0.0949 | 143.883
4 | 0.8418 | 0.00626 | -0.0902 | 134.4728
4.5 | 0.8572 | 0.00702 | -0.0823 | 122.1083
5 | 0.8798 | 0.00781 | -0.0762 | 112.6504
5.5 | 0.9078 | 0.00852 | -0.0714 | 106.5493
6 | 0.9401 | 0.00915 | -0.0674 | 102.7432
6.5 | 0.9913 | 0.00969 | -0.0678 | 102.3013
7 | 1.0535 | 0.01029 | -0.0707 | 102.381
7.5 | 1.089 | 0.01088 | -0.0676 | 100.0919
8 | 1.1255 | 0.01153 | -0.0649 | 97.6149
8.5 | 1.1631 | 0.01218 | -0.0625 | 95.4926
9 | 1.1999 | 0.01287 | -0.06 | 93.2323
9.5 | 1.2363 | 0.01364 | -0.0576 | 90.6378
10 | 1.2723 | 0.01441 | -0.0552 | 88.2929
10.5 | 1.3075 | 0.01527 | -0.0528 | 85.6254
11 | 1.3413 | 0.01619 | -0.0503 | 82.8474
11.5 | 1.3751 | 0.01716 | -0.0479 | 80.134
12 | 1.4058 | 0.01833 | -0.0451 | 76.6939
12.5 | 1.4385 | 0.01939 | -0.0428 | 74.1877
13 | 1.4691 | 0.02063 | -0.0403 | 71.2118
13.5 | 1.4964 | 0.02209 | -0.0375 | 67.7411
14 | 1.5243 | 0.02356 | -0.0349 | 64.6986
14.5 | 1.5506 | 0.02519 | -0.0323 | 61.5562
15 | 1.5767 | 0.02683 | -0.0299 | 58.7663
15.5 | 1.6022 | 0.0286 | -0.0276 | 56.021
16 | 1.6256 | 0.03057 | -0.0253 | 53.1763
16.5 | 1.6456 | 0.03286 | -0.0228 | 50.0791
17 | 1.6629 | 0.03548 | -0.0203 | 46.8687
17.5 | 1.6806 | 0.03814 | -0.0183 | 44.064
18 | 1.6935 | 0.04134 | -0.0161 | 40.9652
18.5 | 1.7059 | 0.04475 | -0.0143 | 38.1207
19 | 1.7126 | 0.04885 | -0.0125 | 35.0583
19.5 | 1.7158 | 0.05354 | -0.0112 | 32.0471
20 | 1.7134 | 0.05916 | -0.0102 | 28.9621

## 83. Re 6M Mach 0.10 (1)
BIGFOIL.COM POLAR EXPORT
NACA67-611 a=0.6
NACA67-611 a=0.6 |  |  |  | Cl Max: | 1.342 | at alpha= | 9 | deg
JavaFoil+Calcfoil stall+Eppler ext transition |  |  |  | L/D Max: | 240.378 | at alpha= | 2 | deg
Re: | 6000000 |  |  | Cd Min: | 0.00308 | at alpha= | 2 | deg
Mach: | 0.1 |  |  | Cl=0 at alpha= | -4.181 | deg
|  |  |  | @ Cl=0.1, Cd= | 0.00606
|  |  |  | @ Cl=0.4, Cd= | 0.0053124
|  |  |  | @ Cl=0.6, Cd= | 0.0032022
alpha (deg) | Cl | Cd | Cm | Cl/Cd
-17 | -0.304 | 0.13581 | -0.033 | -2.239
-16.5 | -0.321 | 0.13075 | -0.033 | -2.457
-16 | -0.338 | 0.12154 | -0.034 | -2.785
-15.5 | -0.356 | 0.11523 | -0.034 | -3.086
-15 | -0.372 | 0.11093 | -0.034 | -3.357
-14.5 | -0.388 | 0.10565 | -0.035 | -3.677
-14 | -0.403 | 0.0982 | -0.035 | -4.106
-13.5 | -0.412 | 0.09275 | -0.036 | -4.446
-13 | -0.42 | 0.08791 | -0.036 | -4.772
-12.5 | -0.424 | 0.08213 | -0.037 | -5.168
-12 | -0.427 | 0.07807 | -0.037 | -5.463
-11.5 | -0.426 | 0.07285 | -0.037 | -5.843
-11 | -0.421 | 0.06892 | -0.038 | -6.113
-10.5 | -0.413 | 0.06463 | -0.038 | -6.392
-10 | -0.401 | 0.06052 | -0.039 | -6.631
-9.5 | -0.385 | 0.05666 | -0.041 | -6.802
-9 | -0.366 | 0.05262 | -0.042 | -6.948
-8.5 | -0.342 | 0.04921 | -0.044 | -6.94
-8 | -0.314 | 0.04533 | -0.047 | -6.929
-7.5 | -0.287 | 0.03789 | -0.055 | -7.563
-7 | -0.303 | 0.00721 | -0.085 | -42.068
-6.5 | -0.255 | 0.00707 | -0.085 | -36.027
-6 | -0.203 | 0.0069 | -0.086 | -29.435
-5.5 | -0.15 | 0.0067 | -0.087 | -22.341
-5 | -0.094 | 0.00656 | -0.088 | -14.349
-4.5 | -0.037 | 0.0064 | -0.089 | -5.823
-4 | 0.021 | 0.00623 | -0.09 | 3.345
-3.5 | 0.08 | 0.00611 | -0.091 | 13.075
-3 | 0.14 | 0.00596 | -0.092 | 23.397
-2.5 | 0.2 | 0.00567 | -0.093 | 35.249
-2 | 0.26 | 0.00555 | -0.093 | 46.871
-1.5 | 0.321 | 0.00545 | -0.094 | 58.874
-1 | 0.381 | 0.00534 | -0.095 | 71.371
-0.5 | 0.443 | 0.00525 | -0.096 | 84.368
0 | 0.502 | 0.00333 | -0.097 | 150.681
0.5 | 0.562 | 0.00317 | -0.098 | 177.373
1 | 0.621 | 0.00322 | -0.099 | 193.182
1.5 | 0.681 | 0.0033 | -0.1 | 206.426
2 | 0.74 | 0.00308 | -0.101 | 240.378
2.5 | 0.798 | 0.00442 | -0.101 | 180.816
3 | 0.852 | 0.00503 | -0.102 | 169.626
3.5 | 0.908 | 0.00582 | -0.103 | 156.026
4 | 0.964 | 0.00651 | -0.104 | 148.026
4.5 | 1.018 | 0.00746 | -0.104 | 136.387
5 | 1.069 | 0.00984 | -0.105 | 108.6
5.5 | 1.12 | 0.01031 | -0.106 | 108.597
6 | 1.166 | 0.01076 | -0.107 | 108.364
6.5 | 1.209 | 0.01138 | -0.108 | 106.223
7 | 1.248 | 0.01191 | -0.108 | 104.796
7.5 | 1.282 | 0.01246 | -0.109 | 102.935
8 | 1.312 | 0.01307 | -0.11 | 100.353
8.5 | 1.333 | 0.01368 | -0.111 | 97.426
9 | 1.342 | 0.01437 | -0.112 | 93.366
9.5 | 1.342 | 0.01502 | -0.112 | 89.349
10 | 1.332 | 0.01581 | -0.113 | 84.266
10.5 | 1.314 | 0.01663 | -0.114 | 78.996
11 | 1.288 | 0.01752 | -0.115 | 73.483
11.5 | 1.253 | 0.01852 | -0.115 | 67.639
12 | 1.211 | 0.0199 | -0.116 | 60.838
12.5 | 1.163 | 0.02131 | -0.116 | 54.561
13 | 1.111 | 0.02233 | -0.117 | 49.776
13.5 | 1.051 | 0.02486 | -0.117 | 42.283
14 | 0.863 | 0.07862 | -0.086 | 10.981

## 84. Re 6M Mach 0.10 (2)
BIGFOIL.COM POLAR EXPORT
NACA67-611 a=0.6
NACA67-611 a=0.6 |  |  |  | Cl Max: | 1.6982 | at alpha= | 19 | deg
XFOIL ncrit=9 |  |  |  | L/D Max: | 228.269 | at alpha= | 2 | deg
Re: | 6000000 |  |  | Cd Min: | 0.06485 | at alpha= | 20 | deg
Mach: | 0.1 |  |  | Cl=0 at alpha= | -4.4305 | deg
|  |  |  | @ Cl=0.1, Cd= | 0.0053871
|  |  |  | @ Cl=0.4, Cd= | 0.0046574
|  |  |  | @ Cl=0.6, Cd= | 0.0038323
alpha (deg) | Cl | Cd | Cm | Cl/Cd
-16 | -1.0436 | 0.03101 | -0.126 | -33.6537
-15.5 | -1.0723 | 0.02614 | -0.1176 | -41.0214
-15 | -1.0575 | 0.02305 | -0.1137 | -45.8785
-14.5 | -1.0301 | 0.02071 | -0.1108 | -49.7393
-14 | -1.0004 | 0.01829 | -0.108 | -54.6966
-13.5 | -0.9643 | 0.01622 | -0.1058 | -59.4513
-13 | -0.9189 | 0.01505 | -0.1046 | -61.0565
-12.5 | -0.8708 | 0.01413 | -0.1037 | -61.6277
-12 | -0.8202 | 0.01344 | -0.1032 | -61.0268
-11.5 | -0.7685 | 0.01285 | -0.1028 | -59.8054
-11 | -0.7163 | 0.01227 | -0.1024 | -58.3782
-10.5 | -0.6626 | 0.0118 | -0.1023 | -56.1525
-10 | -0.6093 | 0.01125 | -0.1022 | -54.16
-9.5 | -0.5619 | 0.00974 | -0.1012 | -57.6899
-9 | -0.5086 | 0.0091 | -0.101 | -55.8901
-8.5 | -0.4536 | 0.00872 | -0.1011 | -52.0183
-8 | -0.3985 | 0.00833 | -0.1012 | -47.8391
-7.5 | -0.3435 | 0.00783 | -0.1013 | -43.8697
-7 | -0.2881 | 0.0074 | -0.1015 | -38.9324
-6.5 | -0.2323 | 0.00702 | -0.1017 | -33.0912
-6 | -0.1761 | 0.00674 | -0.1021 | -26.1276
-5.5 | -0.1208 | 0.00635 | -0.1023 | -19.0236
-5 | -0.0647 | 0.00601 | -0.1026 | -10.7654
-4.5 | -0.0079 | 0.00576 | -0.103 | -1.3715
-4 | 0.0489 | 0.00554 | -0.1035 | 8.8267
-3.5 | 0.1057 | 0.00537 | -0.104 | 19.6834
-3 | 0.1625 | 0.0052 | -0.1045 | 31.25
-2.5 | 0.2197 | 0.00502 | -0.1051 | 43.7649
-2 | 0.2768 | 0.00487 | -0.1057 | 56.8378
-1.5 | 0.3336 | 0.00476 | -0.1063 | 70.084
-1 | 0.3911 | 0.00467 | -0.1069 | 83.7473
-0.5 | 0.4475 | 0.00459 | -0.1074 | 97.4946
0 | 0.5035 | 0.00442 | -0.1079 | 113.914
0.5 | 0.5576 | 0.00413 | -0.1081 | 135.0121
1 | 0.6103 | 0.00376 | -0.108 | 162.3138
1.5 | 0.6587 | 0.00305 | -0.1072 | 215.9672
2 | 0.7122 | 0.00312 | -0.1071 | 228.2692
2.5 | 0.7524 | 0.00386 | -0.1043 | 194.9223
3 | 0.782 | 0.00488 | -0.0994 | 160.2459
4 | 0.8416 | 0.00627 | -0.0895 | 134.2265
4.5 | 0.8575 | 0.00705 | -0.0817 | 121.6312
5 | 0.8801 | 0.00788 | -0.0756 | 111.6878
5.5 | 0.9085 | 0.0086 | -0.0708 | 105.6395
6.5 | 0.9953 | 0.00981 | -0.0678 | 101.4577
7 | 1.0579 | 0.01043 | -0.0707 | 101.4286
7.5 | 1.0912 | 0.01102 | -0.067 | 99.02
8 | 1.1275 | 0.01169 | -0.0642 | 96.45
8.5 | 1.165 | 0.01237 | -0.0616 | 94.1795
9 | 1.2025 | 0.01307 | -0.0592 | 92.0046
9.5 | 1.2382 | 0.01388 | -0.0565 | 89.2075
10 | 1.2752 | 0.01466 | -0.0542 | 86.985
10.5 | 1.3094 | 0.01559 | -0.0515 | 83.9897
11 | 1.3448 | 0.01649 | -0.0491 | 81.5525
11.5 | 1.377 | 0.01757 | -0.0463 | 78.3722
12 | 1.4094 | 0.0187 | -0.0437 | 75.369
12.5 | 1.4415 | 0.01985 | -0.0412 | 72.6196
13 | 1.4707 | 0.02124 | -0.0384 | 69.242
13.5 | 1.4977 | 0.02279 | -0.0354 | 65.7174
14 | 1.525 | 0.02438 | -0.0326 | 62.5513
14.5 | 1.5533 | 0.02593 | -0.0302 | 59.9036
15 | 1.5782 | 0.02777 | -0.0276 | 56.8311
15.5 | 1.6023 | 0.02973 | -0.025 | 53.8951
16 | 1.625 | 0.03185 | -0.0226 | 51.0204
16.5 | 1.6442 | 0.03436 | -0.02 | 47.8522
17 | 1.6595 | 0.03728 | -0.0174 | 44.5145
17.5 | 1.6755 | 0.04025 | -0.0152 | 41.6273
18 | 1.6858 | 0.0439 | -0.013 | 38.4009
18.5 | 1.6955 | 0.04778 | -0.0112 | 35.4856
19 | 1.6982 | 0.05257 | -0.0096 | 32.3036
19.5 | 1.6975 | 0.05804 | -0.0085 | 29.2471
20 | 1.6882 | 0.06485 | -0.008 | 26.0324

## 85. Re 6M Mach 0.25 (1)
BIGFOIL.COM POLAR EXPORT
NACA67-611 a=0.6
NACA67-611 a=0.6 |  |  |  | Cl Max: | 1.331 | at alpha= | 8.5 | deg
JavaFoil+Calcfoil stall+Eppler ext transition |  |  |  | L/D Max: | 228.384 | at alpha= | 1.5 | deg
Re: | 6000000 |  |  | Cd Min: | 0.00306 | at alpha= | 1.5 | deg
Mach: | 0.25 |  |  | Cl=0 at alpha= | -4.178 | deg
|  |  |  | @ Cl=0.1, Cd= | 0.0061079
|  |  |  | @ Cl=0.4, Cd= | 0.0053406
|  |  |  | @ Cl=0.6, Cd= | 0.09529
alpha (deg) | Cl | Cd | Cm | Cl/Cd
-15 | -0.063 | 0.11505 | -0.035 | -0.544
-14.5 | -0.06 | 0.10819 | -0.036 | -0.552
-14 | -0.126 | 0.10206 | -0.036 | -1.23
-13.5 | -0.181 | 0.09918 | -0.036 | -1.823
-13 | -0.223 | 0.0917 | -0.037 | -2.427
-12.5 | -0.258 | 0.08641 | -0.037 | -2.982
-12 | -0.287 | 0.08318 | -0.037 | -3.454
-11.5 | -0.312 | 0.07659 | -0.038 | -4.069
-11 | -0.33 | 0.07159 | -0.038 | -4.612
-10.5 | -0.342 | 0.06744 | -0.039 | -5.077
-10 | -0.348 | 0.06268 | -0.04 | -5.551
-9.5 | -0.347 | 0.0585 | -0.04 | -5.926
-9 | -0.338 | 0.05525 | -0.04 | -6.125
-8.5 | -0.324 | 0.05167 | -0.041 | -6.267
-8 | -0.303 | 0.04806 | -0.043 | -6.305
-7.5 | -0.277 | 0.04443 | -0.046 | -6.228
-7 | -0.248 | 0.03844 | -0.054 | -6.438
-6.5 | -0.256 | 0.00716 | -0.088 | -35.708
-6 | -0.205 | 0.00702 | -0.089 | -29.248
-5.5 | -0.152 | 0.00685 | -0.09 | -22.181
-5 | -0.096 | 0.00666 | -0.091 | -14.406
-4.5 | -0.038 | 0.00649 | -0.091 | -5.869
-4 | 0.021 | 0.00631 | -0.092 | 3.377
-3.5 | 0.082 | 0.00622 | -0.093 | 13.152
-3 | 0.143 | 0.00584 | -0.094 | 24.512
-2.5 | 0.205 | 0.00573 | -0.095 | 35.761
-2 | 0.267 | 0.00557 | -0.096 | 48.003
-1.5 | 0.329 | 0.00547 | -0.097 | 60.225
-1 | 0.392 | 0.00538 | -0.098 | 72.793
-0.5 | 0.455 | 0.00507 | -0.099 | 89.7
0 | 0.516 | 0.00313 | -0.1 | 164.835
0.5 | 0.577 | 0.00321 | -0.101 | 179.912
1 | 0.638 | 0.00326 | -0.101 | 195.784
1.5 | 0.699 | 0.00306 | -0.102 | 228.384
2 | 0.76 | 0.00385 | -0.103 | 197.371
2.5 | 0.82 | 0.00454 | -0.104 | 180.32
3 | 0.875 | 0.0052 | -0.105 | 168.377
3.5 | 0.932 | 0.00602 | -0.106 | 154.777
4 | 0.989 | 0.00682 | -0.106 | 144.944
4.5 | 1.043 | 0.0078 | -0.107 | 133.768
5 | 1.096 | 0.01022 | -0.108 | 107.239
5.5 | 1.146 | 0.01072 | -0.109 | 106.88
6 | 1.192 | 0.01127 | -0.11 | 105.807
6.5 | 1.233 | 0.0119 | -0.11 | 103.612
7 | 1.269 | 0.01249 | -0.111 | 101.568
7.5 | 1.298 | 0.01308 | -0.112 | 99.287
8 | 1.32 | 0.01378 | -0.113 | 95.817
8.5 | 1.331 | 0.0146 | -0.114 | 91.155
9 | 1.323 | 0.01529 | -0.115 | 86.508
9.5 | 1.3 | 0.01621 | -0.115 | 80.207
10 | 1.262 | 0.0172 | -0.116 | 73.401
10.5 | 1.209 | 0.01819 | -0.117 | 66.499
11 | 1.141 | 0.01946 | -0.117 | 58.631
11.5 | 1.057 | 0.02118 | -0.118 | 49.911
12 | 0.812 | 0.07494 | -0.074 | 10.83
12.5 | 0.72 | 0.08468 | -0.066 | 8.505
13 | 0.629 | 0.08959 | -0.066 | 7.024
13.5 | 0.533 | 0.09529 | -0.067 | 5.597

## 86. Re 6M Mach 0.25 (2)
BIGFOIL.COM POLAR EXPORT
NACA67-611 a=0.6
NACA67-611 a=0.6 |  |  |  | Cl Max: | 1.5892 | at alpha= | 16 | deg
XFOIL ncrit=9 |  |  |  | L/D Max: | 233.27 | at alpha= | 2 | deg
Re: | 6000000 |  |  | Cd Min: | 0.2163 | at alpha= | -20 | deg
Mach: | 0.25 |  |  | Cl=0 at alpha= | -4.4321 | deg
|  |  |  | @ Cl=0.1, Cd= | 0.0054808
|  |  |  | @ Cl=0.4, Cd= | 0.0047071
|  |  |  | @ Cl=0.6, Cd= | 0.0040182
alpha (deg) | Cl | Cd | Cm | Cl/Cd
-20 | -0.4298 | 0.2163 | -0.0402 | -1.9871
-19.5 | -0.415 | 0.20809 | -0.0442 | -1.9943
-19 | -0.3977 | 0.20142 | -0.0482 | -1.9745
-18.5 | -0.3771 | 0.19641 | -0.0524 | -1.92
-18 | -0.359 | 0.18988 | -0.0564 | -1.8907
-17 | -0.3335 | 0.17199 | -0.0642 | -1.9391
-16.5 | -0.3196 | 0.16403 | -0.0683 | -1.9484
-16 | -0.2997 | 0.15855 | -0.0722 | -1.8903
-15.5 | -0.2821 | 0.15226 | -0.076 | -1.8528
-14.5 | -0.264 | 0.13439 | -0.0841 | -1.9644
-14 | -0.2538 | 0.12645 | -0.0881 | -2.0071
-13.5 | -0.2358 | 0.12083 | -0.0916 | -1.9515
-13 | -0.2198 | 0.11487 | -0.0949 | -1.9135
-12.5 | -0.2252 | 0.10424 | -0.0992 | -2.1604
-12 | -0.2215 | 0.09632 | -0.1029 | -2.2996
-11.5 | -0.2093 | 0.09035 | -0.1061 | -2.3165
-11 | -0.2012 | 0.08391 | -0.1093 | -2.3978
-10 | -0.6038 | 0.01767 | -0.1161 | -34.1709
-9.5 | -0.5654 | 0.01454 | -0.1134 | -38.8858
-9 | -0.5136 | 0.01315 | -0.112 | -39.057
-8.5 | -0.4694 | 0.01057 | -0.1097 | -44.4087
-8 | -0.4117 | 0.00989 | -0.1091 | -41.6279
-7.5 | -0.3545 | 0.00914 | -0.1085 | -38.7856
-7 | -0.2978 | 0.00833 | -0.108 | -35.7503
-6.5 | -0.2408 | 0.00762 | -0.1075 | -31.601
-6 | -0.1829 | 0.00711 | -0.1073 | -25.7243
-5.5 | -0.1241 | 0.00677 | -0.1073 | -18.3309
-5 | -0.0668 | 0.00619 | -0.1071 | -10.7916
-4.5 | -0.008 | 0.00588 | -0.1073 | -1.3605
-4 | 0.0509 | 0.00564 | -0.1076 | 9.0248
-3.5 | 0.1095 | 0.00545 | -0.1079 | 20.0917
-3 | 0.1689 | 0.00526 | -0.1084 | 32.1103
-2.5 | 0.2278 | 0.00505 | -0.1088 | 45.1089
-2 | 0.2866 | 0.00491 | -0.1093 | 58.3707
-1.5 | 0.3454 | 0.00479 | -0.1099 | 72.1086
-1 | 0.4047 | 0.0047 | -0.1106 | 86.1064
-0.5 | 0.463 | 0.00462 | -0.1111 | 100.2165
0 | 0.5206 | 0.00447 | -0.1115 | 116.4653
0.5 | 0.5763 | 0.00418 | -0.1116 | 137.8708
1 | 0.6305 | 0.00381 | -0.1116 | 165.4856
1.5 | 0.6801 | 0.00308 | -0.1106 | 220.8117
2 | 0.7348 | 0.00315 | -0.1104 | 233.2698
2.5 | 0.7767 | 0.00382 | -0.1075 | 203.3246
3.5 | 0.8258 | 0.00574 | -0.0947 | 143.8676
4 | 0.8427 | 0.0064 | -0.0865 | 131.6719
4.5 | 0.8591 | 0.00733 | -0.0787 | 117.2033
5 | 0.8814 | 0.00827 | -0.0723 | 106.578
5.5 | 0.9107 | 0.00906 | -0.0673 | 100.5188
6 | 0.9528 | 0.00982 | -0.0652 | 97.0265
6.5 | 1.0167 | 0.01056 | -0.0678 | 96.2784
8.5 | 1.1767 | 0.01345 | -0.0572 | 87.487
9 | 1.2156 | 0.01425 | -0.0544 | 85.3053
9.5 | 1.2526 | 0.01519 | -0.0514 | 82.4621
10 | 1.2879 | 0.01623 | -0.0482 | 79.353
10.5 | 1.3246 | 0.01725 | -0.0452 | 76.7884
11 | 1.358 | 0.01849 | -0.0419 | 73.4451
11.5 | 1.392 | 0.01975 | -0.0387 | 70.481
12 | 1.4244 | 0.02118 | -0.0354 | 67.2521
12.5 | 1.4544 | 0.02278 | -0.0319 | 63.8455
13 | 1.4793 | 0.02482 | -0.0279 | 59.6011
13.5 | 1.5047 | 0.0269 | -0.0242 | 55.9368
14 | 1.5306 | 0.02904 | -0.0209 | 52.7066
14.5 | 1.5517 | 0.03164 | -0.0172 | 49.0424
15 | 1.5629 | 0.03516 | -0.0131 | 44.4511
15.5 | 1.579 | 0.03848 | -0.0099 | 41.0343
16 | 1.5892 | 0.04248 | -0.0067 | 37.4105
16.5 | 1.5839 | 0.04821 | -0.0035 | 32.8542
17 | 1.5678 | 0.05552 | -0.001 | 28.2385
17.5 | 1.5538 | 0.06321 | -0.0001 | 24.5816
18 | 1.5277 | 0.07318 | -0.0009 | 20.8759
18.5 | 1.5043 | 0.08373 | -0.0035 | 17.9661
19 | 1.4574 | 0.09899 | -0.0098 | 14.7227
19.5 | 1.4173 | 0.1146 | -0.0182 | 12.3674
20 | 1.3687 | 0.13307 | -0.0296 | 10.2856

## 87. Re 6M Mach 0.50 (1)
BIGFOIL.COM POLAR EXPORT
NACA67-611 a=0.6
NACA67-611 a=0.6 |  |  |  | Cl Max: | 1.308 | at alpha= | 20 | deg
JavaFoil+Calcfoil stall+Eppler ext transition |  |  |  | L/D Max: | 202.904 | at alpha= | 2 | deg
Re: | 6000000 |  |  | Cd Min: | 0.00372 | at alpha= | 0 | deg
Mach: | 0.5 |  |  | Cl=0 at alpha= | -4.1825 | deg
|  |  |  | @ Cl=0.1, Cd= | 0.0060835
|  |  |  | @ Cl=0.4, Cd= | 0.0057643
|  |  |  | @ Cl=0.6, Cd= | 0.0037568
alpha (deg) | Cl | Cd | Cm | Cl/Cd
-20 | -0.861 | 0.15341 | -0.041 | -5.615
-19.5 | -0.835 | 0.14887 | -0.042 | -5.607
-19 | -0.808 | 0.14703 | -0.042 | -5.496
-18.5 | -0.781 | 0.1423 | -0.042 | -5.491
-18 | -0.755 | 0.13768 | -0.043 | -5.482
-17.5 | -0.728 | 0.13338 | -0.043 | -5.457
-17 | -0.7 | 0.12694 | -0.043 | -5.514
-16.5 | -0.672 | 0.12441 | -0.042 | -5.404
-16 | -0.645 | 0.12047 | -0.043 | -5.358
-15.5 | -0.619 | 0.11643 | -0.043 | -5.313
-15 | -0.592 | 0.09764 | -0.044 | -6.065
-14.5 | -0.564 | 0.12232 | -0.043 | -4.611
-14 | -0.537 | 0.10455 | -0.044 | -5.137
-13.5 | -0.51 | 0.09513 | -0.044 | -5.357
-13 | -0.483 | 0.08773 | -0.045 | -5.502
-12.5 | -0.456 | 0.08044 | -0.045 | -5.664
-12 | -0.429 | 0.07529 | -0.046 | -5.692
-11.5 | -0.401 | 0.06975 | -0.047 | -5.755
-11 | -0.374 | 0.06547 | -0.048 | -5.718
-10.5 | -0.346 | 0.07549 | -0.044 | -4.578
-10 | -0.318 | 0.06749 | -0.045 | -4.717
-9.5 | -0.291 | 0.06149 | -0.046 | -4.735
-9 | -0.264 | 0.05645 | -0.047 | -4.677
-8.5 | -0.237 | 0.05213 | -0.049 | -4.545
-8 | -0.21 | 0.04834 | -0.05 | -4.338
-7.5 | -0.181 | 0.05414 | -0.044 | -3.35
-7 | -0.154 | 0.04812 | -0.045 | -3.203
-6.5 | -0.127 | 0.04317 | -0.048 | -2.943
-6 | -0.1 | 0.04003 | -0.05 | -2.493
-5.5 | -0.111 | 0.038 | -0.05 | -2.924
-5 | -0.078 | 0.03529 | -0.052 | -2.217
-4.5 | -0.04 | 0.0068 | -0.102 | -5.908
-4 | 0.023 | 0.00659 | -0.103 | 3.495
-3.5 | 0.09 | 0.00611 | -0.104 | 14.682
-3 | 0.158 | 0.00593 | -0.105 | 26.652
-2.5 | 0.228 | 0.00577 | -0.106 | 39.468
-2 | 0.298 | 0.00529 | -0.107 | 56.235
-1.5 | 0.368 | 0.00581 | -0.108 | 63.314
-1 | 0.438 | 0.00571 | -0.109 | 76.596
-0.5 | 0.508 | 0.00562 | -0.11 | 90.458
0 | 0.575 | 0.00372 | -0.111 | 154.582
0.5 | 0.643 | 0.00382 | -0.112 | 168.056
1 | 0.711 | 0.00393 | -0.113 | 180.755
1.5 | 0.779 | 0.00404 | -0.114 | 192.519
2 | 0.846 | 0.00417 | -0.115 | 202.904
2.5 | 0.912 | 0.00518 | -0.116 | 176.122
3 | 0.972 | 0.00617 | -0.117 | 157.386
3.5 | 1.035 | 0.0069 | -0.117 | 149.875
4 | 1.096 | 0.00823 | -0.118 | 133.141
4.5 | 1.152 | 0.01138 | -0.119 | 101.308
5 | 1.206 | 0.01205 | -0.12 | 100.13
5.5 | 1.253 | 0.01278 | -0.121 | 98.037
6 | 1.284 | 0.01376 | -0.122 | 93.32
6.5 | 1.293 | 0.01467 | -0.123 | 88.156
7 | 1.258 | 0.01585 | -0.124 | 79.343
7.5 | 1.068 | 0.01729 | -0.125 | 61.758
8 | 0.659 | 0.05335 | -0.066 | 12.345
8.5 | 0.828 | 0.01903 | -0.126 | 43.527
9 | 0.857 | 0.02062 | -0.127 | 41.545
9.5 | 0.742 | 0.06103 | -0.075 | 12.159
10 | 0.919 | 0.02224 | -0.129 | 41.329
10.5 | 0.789 | 0.07126 | -0.068 | 11.076
11 | 0.816 | 0.07713 | -0.069 | 10.574
11.5 | 1.007 | 0.0256 | -0.131 | 39.337
12 | 0.869 | 0.08256 | -0.073 | 10.527
12.5 | 0.893 | 0.09016 | -0.071 | 9.908
13 | 0.919 | 0.09695 | -0.072 | 9.478
13.5 | 0.945 | 0.09517 | -0.074 | 9.933
14 | 0.972 | 0.10383 | -0.076 | 9.363
14.5 | 1.004 | 0.10771 | -0.084 | 9.32
15 | 1.023 | 0.11223 | -0.077 | 9.115
15.5 | 1.049 | 0.11665 | -0.079 | 8.991
16 | 1.078 | 0.12329 | -0.084 | 8.744
16.5 | 1.116 | 0.12308 | -0.094 | 9.063
17 | 1.128 | 0.12951 | -0.084 | 8.707
17.5 | 1.156 | 0.13533 | -0.088 | 8.544
18 | 1.192 | 0.1349 | -0.096 | 8.833
18.5 | 1.233 | 0.13156 | -0.104 | 9.37
19 | 1.232 | 0.14821 | -0.091 | 8.312
19.5 | 1.266 | 0.14637 | -0.097 | 8.648
20 | 1.308 | 0.14349 | -0.106 | 9.116

## 88. Re 6M Mach 0.50 (2)
BIGFOIL.COM POLAR EXPORT
NACA67-611 a=0.6
NACA67-611 a=0.6 |  |  |  | Cl Max: | 1.3111 | at alpha= | 10 | deg
XFOIL ncrit=9 |  |  |  | L/D Max: | 251.114 | at alpha= | 2 | deg
Re: | 6000000 |  |  | Cd Min: | 0.20279 | at alpha= | -20 | deg
Mach: | 0.5 |  |  | Cl=0 at alpha= | -4.4726 | deg
|  |  |  | @ Cl=0.1, Cd= | 0.006152
|  |  |  | @ Cl=0.4, Cd= | 0.0049761
|  |  |  | @ Cl=0.6, Cd= | 0.0046788
alpha (deg) | Cl | Cd | Cm | Cl/Cd
-20 | -0.3705 | 0.20279 | -0.0172 | -1.827
-19.5 | -0.3528 | 0.19606 | -0.0226 | -1.7994
-19 | -0.3363 | 0.18847 | -0.0277 | -1.7844
-18.5 | -0.3173 | 0.1826 | -0.0328 | -1.7377
-18 | -0.2976 | 0.17695 | -0.0379 | -1.6818
-17.5 | -0.2785 | 0.17069 | -0.043 | -1.6316
-17 | -0.26 | 0.16459 | -0.048 | -1.5797
-16.5 | -0.2418 | 0.1586 | -0.0531 | -1.5246
-16 | -0.2778 | 0.1722 | -0.0806 | -1.6132
-15.5 | -0.2615 | 0.16286 | -0.0849 | -1.6057
-15 | -0.2417 | 0.15538 | -0.0892 | -1.5555
-14.5 | -0.2228 | 0.14788 | -0.0935 | -1.5066
-14 | -0.2031 | 0.14068 | -0.0977 | -1.4437
-13.5 | -0.1867 | 0.13264 | -0.1019 | -1.4076
-13 | -0.1696 | 0.12523 | -0.1061 | -1.3543
-12.5 | -0.1533 | 0.11795 | -0.1101 | -1.2997
-12 | -0.1338 | 0.11169 | -0.1138 | -1.198
-11.5 | -0.1211 | 0.10411 | -0.1175 | -1.1632
-11 | -0.109 | 0.09696 | -0.121 | -1.1242
-10.5 | -0.097 | 0.09009 | -0.1245 | -1.0767
-10 | -0.0828 | 0.0839 | -0.1278 | -0.98689
-9.5 | -0.0698 | 0.07782 | -0.1308 | -0.89694
-9 | -0.0607 | 0.07137 | -0.1338 | -0.8505
-8.5 | -0.0614 | 0.06421 | -0.1368 | -0.95624
-8 | -0.0567 | 0.05842 | -0.1393 | -0.97056
-7.5 | -0.0735 | 0.05196 | -0.1417 | -1.4145
-7 | -0.095 | 0.04374 | -0.1433 | -2.1719
-6.5 | -0.086 | 0.03697 | -0.144 | -2.3262
-6 | -0.0666 | 0.03051 | -0.143 | -2.1829
-5.5 | -0.0537 | 0.02215 | -0.1394 | -2.4244
-5 | -0.0446 | 0.01267 | -0.1329 | -3.5201
-4.5 | -0.0036 | 0.00749 | -0.1287 | -0.48064
-4 | 0.062 | 0.00644 | -0.1272 | 9.6273
-3.5 | 0.1293 | 0.00593 | -0.1264 | 21.8044
-3 | 0.1962 | 0.00559 | -0.1259 | 35.0984
-2.5 | 0.2641 | 0.00532 | -0.1259 | 49.6429
-2 | 0.3312 | 0.00511 | -0.126 | 64.8141
-1 | 0.4648 | 0.00485 | -0.1267 | 95.8351
-0.5 | 0.5315 | 0.00477 | -0.1272 | 111.4256
0 | 0.5971 | 0.00469 | -0.1276 | 127.3134
0.5 | 0.6593 | 0.00445 | -0.1274 | 148.1573
1 | 0.7199 | 0.00407 | -0.127 | 176.8796
1.5 | 0.7728 | 0.00326 | -0.1252 | 237.0552
2 | 0.8337 | 0.00332 | -0.1243 | 251.1145
2.5 | 0.8858 | 0.00366 | -0.1215 | 242.0219
3 | 0.8752 | 0.00482 | -0.1057 | 181.5768
3.5 | 0.8652 | 0.0062 | -0.0909 | 139.5484
4 | 0.8675 | 0.0077 | -0.0792 | 112.6623
4.5 | 0.8853 | 0.00902 | -0.0707 | 98.1486
5 | 0.9008 | 0.01055 | -0.0622 | 85.3839
5.5 | 0.9557 | 0.01221 | -0.0622 | 78.2719
6 | 1.0248 | 0.01347 | -0.0641 | 76.0802
8 | 1.191 | 0.01781 | -0.0454 | 66.8725
8.5 | 1.2336 | 0.01917 | -0.0406 | 64.3505
9 | 1.2733 | 0.02079 | -0.0353 | 61.2458
9.5 | 1.3044 | 0.02297 | -0.0287 | 56.7871
10 | 1.3111 | 0.02666 | -0.0197 | 49.1785
10.5 | 1.3014 | 0.03171 | -0.01 | 41.0407
11 | 1.2828 | 0.03846 | -0.0019 | 33.3541
11.5 | 1.2527 | 0.04695 | 0.0038 | 26.6816
12 | 1.2161 | 0.05694 | 0.0066 | 21.3576
12.5 | 1.179 | 0.06821 | 0.0061 | 17.2849
13 | 1.1378 | 0.08172 | 0.0016 | 13.9232
13.5 | 1.1026 | 0.09652 | -0.0063 | 11.4235
14 | 1.0728 | 0.11261 | -0.0168 | 9.5267
14.5 | 1.0518 | 0.12888 | -0.0273 | 8.1611
15 | 1.0344 | 0.14444 | -0.0365 | 7.1615

## 89. Re 7M Mach 0.00 (1)
BIGFOIL.COM POLAR EXPORT
NACA67-611 a=0.6
NACA67-611 a=0.6 |  |  |  | Cl Max: | 1.346 | at alpha= | 9.5 | deg
JavaFoil+Calcfoil stall+Eppler ext transition |  |  |  | L/D Max: | 210.398 | at alpha= | 1.5 | deg
Re: | 7000000 |  |  | Cd Min: | 0.00311 | at alpha= | 0.5 | deg
Mach: | 0 |  |  | Cl=0 at alpha= | -4.181 | deg
|  |  |  | @ Cl=0.1, Cd= | 0.005901
|  |  |  | @ Cl=0.4, Cd= | 0.0051793
|  |  |  | @ Cl=0.6, Cd= | 0.0031373
alpha (deg) | Cl | Cd | Cm | Cl/Cd
-17.5 | -0.331 | 0.14173 | -0.033 | -2.338
-17 | -0.346 | 0.13358 | -0.033 | -2.592
-16.5 | -0.361 | 0.12648 | -0.033 | -2.857
-16 | -0.376 | 0.11915 | -0.034 | -3.159
-15.5 | -0.391 | 0.11336 | -0.034 | -3.45
-15 | -0.405 | 0.10764 | -0.035 | -3.764
-14.5 | -0.418 | 0.10337 | -0.035 | -4.046
-14 | -0.43 | 0.09625 | -0.035 | -4.469
-13.5 | -0.436 | 0.09101 | -0.036 | -4.795
-13 | -0.441 | 0.08648 | -0.036 | -5.096
-12.5 | -0.443 | 0.0814 | -0.037 | -5.44
-12 | -0.442 | 0.07658 | -0.037 | -5.773
-11.5 | -0.439 | 0.07195 | -0.038 | -6.096
-11 | -0.432 | 0.06785 | -0.038 | -6.364
-10.5 | -0.422 | 0.06346 | -0.039 | -6.643
-10 | -0.408 | 0.05912 | -0.041 | -6.901
-9.5 | -0.39 | 0.05533 | -0.042 | -7.055
-9 | -0.369 | 0.05134 | -0.044 | -7.193
-8.5 | -0.345 | 0.04766 | -0.046 | -7.228
-8 | -0.318 | 0.04178 | -0.052 | -7.618
-7.5 | -0.347 | 0.00727 | -0.083 | -47.764
-7 | -0.303 | 0.00707 | -0.084 | -42.872
-6.5 | -0.254 | 0.00689 | -0.085 | -36.906
-6 | -0.203 | 0.00676 | -0.086 | -29.966
-5.5 | -0.149 | 0.00652 | -0.087 | -22.862
-5 | -0.094 | 0.00642 | -0.088 | -14.623
-4.5 | -0.037 | 0.00623 | -0.089 | -5.964
-4 | 0.021 | 0.00611 | -0.089 | 3.392
-3.5 | 0.079 | 0.00595 | -0.09 | 13.362
-3 | 0.139 | 0.00581 | -0.091 | 23.907
-2.5 | 0.199 | 0.00572 | -0.092 | 34.718
-2 | 0.259 | 0.0054 | -0.093 | 47.909
-1.5 | 0.319 | 0.0053 | -0.094 | 60.168
-1 | 0.379 | 0.0052 | -0.095 | 73.02
-0.5 | 0.44 | 0.00514 | -0.096 | 85.751
0 | 0.5 | 0.00394 | -0.097 | 126.939
0.5 | 0.559 | 0.00311 | -0.097 | 179.869
1 | 0.619 | 0.00315 | -0.098 | 196.299
1.5 | 0.678 | 0.00322 | -0.099 | 210.398
2 | 0.736 | 0.0043 | -0.1 | 171.155
2.5 | 0.794 | 0.00478 | -0.101 | 166.132
3 | 0.848 | 0.00551 | -0.101 | 153.766
3.5 | 0.904 | 0.00602 | -0.102 | 150.329
4 | 0.959 | 0.00684 | -0.103 | 140.227
4.5 | 1.013 | 0.00761 | -0.104 | 133.103
5 | 1.065 | 0.00954 | -0.105 | 111.626
5.5 | 1.115 | 0.00997 | -0.105 | 111.833
6 | 1.162 | 0.01041 | -0.106 | 111.584
6.5 | 1.205 | 0.011 | -0.107 | 109.537
7 | 1.245 | 0.0115 | -0.108 | 108.27
7.5 | 1.28 | 0.01199 | -0.109 | 106.71
8 | 1.31 | 0.01261 | -0.11 | 103.871
8.5 | 1.333 | 0.01326 | -0.11 | 100.526
9 | 1.344 | 0.0138 | -0.111 | 97.354
9.5 | 1.346 | 0.0144 | -0.112 | 93.492
10 | 1.341 | 0.01519 | -0.113 | 88.237
10.5 | 1.327 | 0.01596 | -0.113 | 83.148
11 | 1.305 | 0.01677 | -0.114 | 77.824
11.5 | 1.276 | 0.0177 | -0.115 | 72.093
12 | 1.24 | 0.01892 | -0.116 | 65.545
12.5 | 1.199 | 0.02014 | -0.116 | 59.51
13 | 1.154 | 0.02106 | -0.117 | 54.789
13.5 | 1.103 | 0.02289 | -0.117 | 48.176
14 | 1.049 | 0.02493 | -0.117 | 42.069
14.5 | 0.901 | 0.06125 | -0.099 | 14.703

## 90. Re 7M Mach 0.00 (2)
BIGFOIL.COM POLAR EXPORT
NACA67-611 a=0.6
NACA67-611 a=0.6 |  |  |  | Cl Max: | 1.7312 | at alpha= | 19.5 | deg
XFOIL ncrit=9 |  |  |  | L/D Max: | 228.548 | at alpha= | 2 | deg
Re: | 7000000 |  |  | Cd Min: | 0.05744 | at alpha= | 20 | deg
Mach: | 0 |  |  | Cl=0 at alpha= | -4.422 | deg
|  |  |  | @ Cl=0.1, Cd= | 0.0051916
|  |  |  | @ Cl=0.4, Cd= | 0.0045332
|  |  |  | @ Cl=0.6, Cd= | 0.0038699
alpha (deg) | Cl | Cd | Cm | Cl/Cd
-18 | -1.1684 | 0.03153 | -0.1297 | -37.0568
-17.5 | -1.1991 | 0.02738 | -0.1227 | -43.7947
-17 | -1.2107 | 0.02473 | -0.1149 | -48.9567
-16.5 | -1.1928 | 0.02253 | -0.1112 | -52.9427
-16 | -1.1646 | 0.02077 | -0.1085 | -56.0713
-15.5 | -1.1305 | 0.01928 | -0.1064 | -58.6359
-15 | -1.0924 | 0.01799 | -0.1047 | -60.7226
-14.5 | -1.0519 | 0.01675 | -0.1033 | -62.8
-14 | -1.0133 | 0.01512 | -0.1016 | -67.0172
-13.5 | -0.9694 | 0.01393 | -0.1005 | -69.5908
-13 | -0.9216 | 0.01313 | -0.1 | -70.1904
-12.5 | -0.8723 | 0.01244 | -0.0995 | -70.1206
-12 | -0.8215 | 0.01189 | -0.0993 | -69.0917
-11.5 | -0.7693 | 0.01141 | -0.0993 | -67.4233
-11 | -0.7164 | 0.01099 | -0.0993 | -65.1865
-10.5 | -0.6629 | 0.01061 | -0.0995 | -62.4788
-10 | -0.6097 | 0.01016 | -0.0996 | -60.0098
-9.5 | -0.56 | 0.00913 | -0.0991 | -61.3363
-9 | -0.5075 | 0.00848 | -0.099 | -59.8467
-8.5 | -0.4535 | 0.00802 | -0.0991 | -56.5461
-8 | -0.3986 | 0.00764 | -0.0994 | -52.1728
-7.5 | -0.3436 | 0.00725 | -0.0997 | -47.3931
-7 | -0.2883 | 0.00691 | -0.1 | -41.7221
-6.5 | -0.2328 | 0.00661 | -0.1004 | -35.2194
-6 | -0.1768 | 0.0064 | -0.1008 | -27.625
-5.5 | -0.1205 | 0.00617 | -0.1013 | -19.53
-5 | -0.0651 | 0.00578 | -0.1016 | -11.263
-4.5 | -0.0088 | 0.00553 | -0.1021 | -1.5913
-4 | 0.0476 | 0.00534 | -0.1026 | 8.9139
-3.5 | 0.1041 | 0.00518 | -0.1031 | 20.0965
-3 | 0.1612 | 0.00502 | -0.1038 | 32.1116
-2.5 | 0.218 | 0.00485 | -0.1044 | 44.9485
-2 | 0.2746 | 0.00472 | -0.105 | 58.178
-1.5 | 0.3315 | 0.0046 | -0.1056 | 72.0652
-1 | 0.3881 | 0.00455 | -0.1062 | 85.2967
-0.5 | 0.4448 | 0.00447 | -0.1068 | 99.5078
0 | 0.5005 | 0.00434 | -0.1072 | 115.3226
0.5 | 0.5545 | 0.0041 | -0.1074 | 135.2439
1 | 0.6079 | 0.00383 | -0.1076 | 158.7206
1.5 | 0.6594 | 0.00354 | -0.1074 | 186.2712
2 | 0.7085 | 0.0031 | -0.1066 | 228.5484
2.5 | 0.7394 | 0.00423 | -0.1021 | 174.7991
3 | 0.773 | 0.00507 | -0.0981 | 152.4655
3.5 | 0.8079 | 0.00573 | -0.0943 | 140.9948
4 | 0.8398 | 0.00632 | -0.0899 | 132.8797
4.5 | 0.8573 | 0.00704 | -0.0824 | 121.7756
5 | 0.884 | 0.00771 | -0.0771 | 114.6563
5.5 | 0.9134 | 0.00842 | -0.0725 | 108.4798
6 | 0.9488 | 0.00896 | -0.0692 | 105.8929
6.5 | 0.9876 | 0.00942 | -0.0666 | 104.8408
7 | 1.0475 | 0.00997 | -0.069 | 105.0652
7.5 | 1.1094 | 0.01059 | -0.0719 | 104.7592
9 | 1.2083 | 0.01247 | -0.0614 | 96.8966
9.5 | 1.2438 | 0.01324 | -0.0588 | 93.9426
10 | 1.2807 | 0.01397 | -0.0565 | 91.675
10.5 | 1.3152 | 0.01484 | -0.054 | 88.6253
11 | 1.3504 | 0.01568 | -0.0516 | 86.1224
11.5 | 1.3834 | 0.01668 | -0.049 | 82.9376
12 | 1.4157 | 0.01773 | -0.0465 | 79.8477
12.5 | 1.4489 | 0.01875 | -0.0442 | 77.2747
13 | 1.4775 | 0.02007 | -0.0413 | 73.6173
13.5 | 1.5048 | 0.02153 | -0.0384 | 69.8932
14.5 | 1.5629 | 0.02428 | -0.0337 | 64.3699
15 | 1.5894 | 0.02588 | -0.0313 | 61.4142
15.5 | 1.6148 | 0.0276 | -0.0289 | 58.5072
16 | 1.6386 | 0.0295 | -0.0265 | 55.5458
16.5 | 1.6598 | 0.03165 | -0.024 | 52.4423
17 | 1.6769 | 0.03422 | -0.0215 | 49.0035
17.5 | 1.6963 | 0.03669 | -0.0194 | 46.2333
18 | 1.708 | 0.03991 | -0.017 | 42.7963
18.5 | 1.72 | 0.04328 | -0.015 | 39.7412
19 | 1.7267 | 0.04732 | -0.0131 | 36.4899
19.5 | 1.7312 | 0.05178 | -0.0116 | 33.4338
20 | 1.7273 | 0.05744 | -0.0104 | 30.0714

## 91. Re 7M Mach 0.10 (1)
BIGFOIL.COM POLAR EXPORT
NACA67-611 a=0.6
NACA67-611 a=0.6 |  |  |  | Cl Max: | 1.342 | at alpha= | 9 | deg
JavaFoil+Calcfoil stall+Eppler ext transition |  |  |  | L/D Max: | 210.666 | at alpha= | 1.5 | deg
Re: | 7000000 |  |  | Cd Min: | 0.00313 | at alpha= | 0.5 | deg
Mach: | 0.1 |  |  | Cl=0 at alpha= | -4.181 | deg
|  |  |  | @ Cl=0.1, Cd= | 0.0059433
|  |  |  | @ Cl=0.4, Cd= | 0.0052024
|  |  |  | @ Cl=0.6, Cd= | 0.0031553
alpha (deg) | Cl | Cd | Cm | Cl/Cd
-17 | -0.304 | 0.13675 | -0.033 | -2.224
-16.5 | -0.321 | 0.12838 | -0.033 | -2.502
-16 | -0.339 | 0.12141 | -0.034 | -2.789
-15.5 | -0.356 | 0.11481 | -0.034 | -3.098
-15 | -0.372 | 0.1089 | -0.035 | -3.42
-14.5 | -0.388 | 0.10375 | -0.035 | -3.745
-14 | -0.403 | 0.09757 | -0.035 | -4.133
-13.5 | -0.412 | 0.09193 | -0.036 | -4.487
-13 | -0.42 | 0.08797 | -0.036 | -4.77
-12.5 | -0.425 | 0.08194 | -0.037 | -5.182
-12 | -0.427 | 0.07742 | -0.037 | -5.511
-11.5 | -0.426 | 0.07221 | -0.038 | -5.897
-11 | -0.421 | 0.06812 | -0.038 | -6.187
-10.5 | -0.413 | 0.06369 | -0.039 | -6.491
-10 | -0.402 | 0.05959 | -0.04 | -6.741
-9.5 | -0.386 | 0.05583 | -0.042 | -6.91
-9 | -0.366 | 0.05203 | -0.043 | -7.034
-8.5 | -0.342 | 0.04831 | -0.045 | -7.084
-8 | -0.316 | 0.04356 | -0.05 | -7.248
-7.5 | -0.347 | 0.00735 | -0.084 | -47.227
-7 | -0.303 | 0.00708 | -0.085 | -42.824
-6.5 | -0.255 | 0.00693 | -0.085 | -36.727
-6 | -0.203 | 0.00673 | -0.086 | -30.182
-5.5 | -0.15 | 0.00657 | -0.087 | -22.763
-5 | -0.094 | 0.00639 | -0.088 | -14.737
-4.5 | -0.037 | 0.00628 | -0.089 | -5.94
-4 | 0.021 | 0.00606 | -0.09 | 3.436
-3.5 | 0.08 | 0.00599 | -0.091 | 13.336
-3 | 0.14 | 0.00585 | -0.092 | 23.865
-2.5 | 0.2 | 0.00574 | -0.093 | 34.818
-2 | 0.26 | 0.00539 | -0.093 | 48.274
-1.5 | 0.321 | 0.00527 | -0.094 | 60.828
-1 | 0.381 | 0.00523 | -0.095 | 72.898
-0.5 | 0.443 | 0.00514 | -0.096 | 86.079
0 | 0.502 | 0.00392 | -0.097 | 128.203
0.5 | 0.562 | 0.00313 | -0.098 | 179.776
1 | 0.622 | 0.00317 | -0.099 | 196.064
1.5 | 0.681 | 0.00323 | -0.1 | 210.666
2 | 0.739 | 0.00432 | -0.1 | 171.221
2.5 | 0.798 | 0.00481 | -0.101 | 165.98
3 | 0.852 | 0.00554 | -0.102 | 153.754
3.5 | 0.908 | 0.00606 | -0.103 | 149.948
4 | 0.964 | 0.00689 | -0.104 | 139.965
4.5 | 1.018 | 0.00769 | -0.104 | 132.384
5 | 1.07 | 0.0096 | -0.105 | 111.396
5.5 | 1.12 | 0.01005 | -0.106 | 111.435
6 | 1.167 | 0.01048 | -0.107 | 111.32
6.5 | 1.21 | 0.01109 | -0.108 | 109.124
7 | 1.249 | 0.0116 | -0.108 | 107.663
7.5 | 1.283 | 0.01213 | -0.109 | 105.801
8 | 1.312 | 0.01272 | -0.11 | 103.128
8.5 | 1.334 | 0.01339 | -0.111 | 99.63
9 | 1.342 | 0.014 | -0.112 | 95.86
9.5 | 1.342 | 0.01463 | -0.113 | 91.738
10 | 1.333 | 0.0154 | -0.113 | 86.58
10.5 | 1.315 | 0.01618 | -0.114 | 81.235
11 | 1.288 | 0.01703 | -0.115 | 75.656
11.5 | 1.254 | 0.01803 | -0.115 | 69.562
12 | 1.212 | 0.01933 | -0.116 | 62.701
12.5 | 1.164 | 0.02059 | -0.117 | 56.536
13 | 1.113 | 0.02164 | -0.117 | 51.429
13.5 | 1.054 | 0.02373 | -0.117 | 44.432
14 | 0.984 | 0.02897 | -0.116 | 33.968

## 92. Re 7M Mach 0.10 (2)
BIGFOIL.COM POLAR EXPORT
NACA67-611 a=0.6
NACA67-611 a=0.6 |  |  |  | Cl Max: | 1.7132 | at alpha= | 19 | deg
XFOIL ncrit=9 |  |  |  | L/D Max: | 229.164 | at alpha= | 2 | deg
Re: | 7000000 |  |  | Cd Min: | 0.06319 | at alpha= | 20 | deg
Mach: | 0.1 |  |  | Cl=0 at alpha= | -4.4224 | deg
|  |  |  | @ Cl=0.1, Cd= | 0.0052046
|  |  |  | @ Cl=0.4, Cd= | 0.0045452
|  |  |  | @ Cl=0.6, Cd= | 0.003898
alpha (deg) | Cl | Cd | Cm | Cl/Cd
-16 | -1.1275 | 0.02553 | -0.1181 | -44.1637
-15.5 | -1.1138 | 0.02258 | -0.1139 | -49.3268
-15 | -1.086 | 0.02041 | -0.1109 | -53.2092
-14.5 | -1.0512 | 0.01863 | -0.1086 | -56.4251
-14 | -1.0106 | 0.01721 | -0.1069 | -58.7217
-13.5 | -0.9726 | 0.01532 | -0.1048 | -63.4856
-13 | -0.9284 | 0.01399 | -0.1034 | -66.3617
-12.5 | -0.8797 | 0.0131 | -0.1026 | -67.1527
-12 | -0.8288 | 0.01241 | -0.102 | -66.7849
-11.5 | -0.7764 | 0.01183 | -0.1017 | -65.6298
-11 | -0.7231 | 0.01133 | -0.1015 | -63.8217
-10.5 | -0.669 | 0.0109 | -0.1014 | -61.3761
-10 | -0.6151 | 0.01042 | -0.1013 | -59.0307
-9.5 | -0.5633 | 0.00959 | -0.1009 | -58.7383
-9 | -0.5115 | 0.00871 | -0.1005 | -58.7256
-8.5 | -0.4571 | 0.00819 | -0.1005 | -55.812
-8 | -0.4016 | 0.00779 | -0.1007 | -51.5533
-7.5 | -0.3462 | 0.00737 | -0.1008 | -46.9742
-7 | -0.2905 | 0.00699 | -0.101 | -41.5594
-6.5 | -0.2346 | 0.00667 | -0.1013 | -35.1724
-6 | -0.1782 | 0.00643 | -0.1017 | -27.7138
-5.5 | -0.1211 | 0.00624 | -0.1022 | -19.4071
-5 | -0.0655 | 0.0058 | -0.1024 | -11.2931
-4.5 | -0.0088 | 0.00555 | -0.1028 | -1.5856
-4 | 0.0479 | 0.00536 | -0.1033 | 8.9366
-3.5 | 0.1049 | 0.00519 | -0.1038 | 20.2119
-3 | 0.1623 | 0.00503 | -0.1045 | 32.2664
-2.5 | 0.2194 | 0.00486 | -0.105 | 45.144
-2 | 0.2763 | 0.00473 | -0.1056 | 58.4144
-1.5 | 0.3336 | 0.00461 | -0.1063 | 72.3644
-1 | 0.3906 | 0.00456 | -0.1068 | 85.6579
-0.5 | 0.4476 | 0.00447 | -0.1075 | 100.1342
0 | 0.5036 | 0.00435 | -0.1079 | 115.7701
0.5 | 0.558 | 0.00411 | -0.1081 | 135.7664
1 | 0.6115 | 0.00384 | -0.1082 | 159.2448
1.5 | 0.6634 | 0.00354 | -0.108 | 187.4011
2 | 0.7127 | 0.00311 | -0.1072 | 229.164
2.5 | 0.7436 | 0.00422 | -0.1026 | 176.2085
3 | 0.7765 | 0.00508 | -0.0984 | 152.8543
3.5 | 0.8104 | 0.00575 | -0.0943 | 140.9391
4 | 0.84 | 0.00631 | -0.0893 | 133.122
4.5 | 0.8578 | 0.00707 | -0.0819 | 121.3296
5 | 0.8841 | 0.00777 | -0.0764 | 113.7838
5.5 | 0.9135 | 0.00849 | -0.0718 | 107.5972
6 | 0.9487 | 0.00905 | -0.0684 | 104.8287
6.5 | 0.9904 | 0.00952 | -0.0663 | 104.0336
7 | 1.0519 | 0.01011 | -0.069 | 104.0455
7.5 | 1.114 | 0.01074 | -0.0718 | 103.7244
9 | 1.2103 | 0.01267 | -0.0604 | 95.5249
9.5 | 1.247 | 0.01344 | -0.0579 | 92.7827
10 | 1.283 | 0.01424 | -0.0554 | 90.0983
10.5 | 1.3184 | 0.0151 | -0.0528 | 87.3113
11 | 1.3534 | 0.01599 | -0.0504 | 84.6404
11.5 | 1.3854 | 0.01708 | -0.0475 | 81.1124
12 | 1.4193 | 0.0181 | -0.0451 | 78.4144
12.5 | 1.4511 | 0.01924 | -0.0424 | 75.421
13 | 1.4795 | 0.02067 | -0.0394 | 71.5772
13.5 | 1.5078 | 0.0221 | -0.0366 | 68.2262
14 | 1.5379 | 0.02346 | -0.0341 | 65.5541
14.5 | 1.5662 | 0.02499 | -0.0316 | 62.6731
15 | 1.5902 | 0.02684 | -0.0288 | 59.2474
15.5 | 1.6157 | 0.02867 | -0.0263 | 56.3551
16 | 1.6394 | 0.03068 | -0.0239 | 53.4355
16.5 | 1.6589 | 0.03308 | -0.0212 | 50.1481
17 | 1.6742 | 0.03594 | -0.0184 | 46.5832
17.5 | 1.6915 | 0.03873 | -0.0163 | 43.6742
18 | 1.7015 | 0.04232 | -0.0138 | 40.2056
18.5 | 1.7101 | 0.04624 | -0.0118 | 36.9831
19 | 1.7132 | 0.05088 | -0.01 | 33.6714
19.5 | 1.7118 | 0.05633 | -0.0087 | 30.3888
20 | 1.701 | 0.06319 | -0.0079 | 26.9188

## 93. Re 7M Mach 0.25 (1)
BIGFOIL.COM POLAR EXPORT
NACA67-611 a=0.6
NACA67-611 a=0.6 |  |  |  | Cl Max: | 1.332 | at alpha= | 8.5 | deg
JavaFoil+Calcfoil stall+Eppler ext transition |  |  |  | L/D Max: | 232.558 | at alpha= | 1.5 | deg
Re: | 7000000 |  |  | Cd Min: | 0.00301 | at alpha= | 1.5 | deg
Mach: | 0.25 |  |  | Cl=0 at alpha= | -4.178 | deg
|  |  |  | @ Cl=0.1, Cd= | 0.0060157
|  |  |  | @ Cl=0.4, Cd= | 0.0052586
|  |  |  | @ Cl=0.6, Cd= | 0.09371
alpha (deg) | Cl | Cd | Cm | Cl/Cd
-15 | -0.063 | 0.11257 | -0.035 | -0.556
-14.5 | -0.06 | 0.10798 | -0.036 | -0.554
-14 | -0.126 | 0.10139 | -0.036 | -1.239
-13.5 | -0.181 | 0.09652 | -0.036 | -1.873
-13 | -0.223 | 0.09042 | -0.037 | -2.462
-12.5 | -0.258 | 0.08502 | -0.037 | -3.032
-12 | -0.287 | 0.08234 | -0.037 | -3.49
-11.5 | -0.312 | 0.07597 | -0.038 | -4.104
-11 | -0.33 | 0.07095 | -0.039 | -4.654
-10.5 | -0.342 | 0.06675 | -0.039 | -5.131
-10 | -0.348 | 0.062 | -0.04 | -5.614
-9.5 | -0.347 | 0.05794 | -0.041 | -5.985
-9 | -0.339 | 0.05446 | -0.041 | -6.218
-8.5 | -0.324 | 0.05108 | -0.042 | -6.344
-8 | -0.303 | 0.04735 | -0.044 | -6.408
-7.5 | -0.277 | 0.04366 | -0.048 | -6.352
-7 | -0.302 | 0.00728 | -0.087 | -41.505
-6.5 | -0.256 | 0.00704 | -0.088 | -36.316
-6 | -0.205 | 0.00685 | -0.089 | -29.962
-5.5 | -0.152 | 0.00672 | -0.09 | -22.592
-5 | -0.096 | 0.00653 | -0.091 | -14.694
-4.5 | -0.038 | 0.00635 | -0.091 | -5.991
-4 | 0.021 | 0.00619 | -0.092 | 3.443
-3.5 | 0.082 | 0.00606 | -0.093 | 13.508
-3 | 0.143 | 0.00591 | -0.094 | 24.24
-2.5 | 0.205 | 0.0056 | -0.095 | 36.586
-2 | 0.267 | 0.00547 | -0.096 | 48.869
-1.5 | 0.329 | 0.00536 | -0.097 | 61.482
-1 | 0.392 | 0.00527 | -0.098 | 74.363
-0.5 | 0.455 | 0.00518 | -0.099 | 87.764
0 | 0.516 | 0.00375 | -0.1 | 137.549
0.5 | 0.577 | 0.00316 | -0.101 | 182.371
1 | 0.638 | 0.00321 | -0.101 | 198.741
1.5 | 0.699 | 0.00301 | -0.102 | 232.558
2 | 0.759 | 0.00441 | -0.103 | 172.205
2.5 | 0.819 | 0.00494 | -0.104 | 165.768
3 | 0.874 | 0.00571 | -0.105 | 153.146
3.5 | 0.932 | 0.00629 | -0.106 | 148.079
4 | 0.989 | 0.00716 | -0.106 | 138.081
4.5 | 1.043 | 0.00801 | -0.107 | 130.243
5 | 1.096 | 0.00996 | -0.108 | 110.114
5.5 | 1.147 | 0.01046 | -0.109 | 109.681
6 | 1.193 | 0.01097 | -0.11 | 108.732
6.5 | 1.234 | 0.01159 | -0.11 | 106.469
7 | 1.27 | 0.01216 | -0.111 | 104.373
7.5 | 1.299 | 0.0128 | -0.112 | 101.467
8 | 1.321 | 0.01347 | -0.113 | 98.051
8.5 | 1.332 | 0.01423 | -0.114 | 93.627
9 | 1.324 | 0.0149 | -0.115 | 88.841
9.5 | 1.301 | 0.01579 | -0.115 | 82.401
10 | 1.263 | 0.01675 | -0.116 | 75.411
10.5 | 1.21 | 0.01771 | -0.117 | 68.348
11 | 1.142 | 0.01892 | -0.118 | 60.376
11.5 | 1.059 | 0.02048 | -0.118 | 51.682
12 | 0.935 | 0.02824 | -0.114 | 33.115
12.5 | 0.722 | 0.08316 | -0.069 | 8.68
13 | 0.63 | 0.08833 | -0.068 | 7.137
13.5 | 0.534 | 0.09371 | -0.068 | 5.7

## 94. Re 7M Mach 0.25 (2)
BIGFOIL.COM POLAR EXPORT
NACA67-611 a=0.6
NACA67-611 a=0.6 |  |  |  | Cl Max: | 1.6127 | at alpha= | 16 | deg
XFOIL ncrit=9 |  |  |  | L/D Max: | 234.984 | at alpha= | 2 | deg
Re: | 7000000 |  |  | Cd Min: | 0.15161 | at alpha= | -15.5 | deg
Mach: | 0.25 |  |  | Cl=0 at alpha= | -4.4226 | deg
|  |  |  | @ Cl=0.1, Cd= | 0.0052722
|  |  |  | @ Cl=0.4, Cd= | 0.0045842
|  |  |  | @ Cl=0.6, Cd= | 0.0040194
alpha (deg) | Cl | Cd | Cm | Cl/Cd
-15.5 | -0.283 | 0.15161 | -0.0763 | -1.8666
-15 | -0.2746 | 0.14217 | -0.0804 | -1.9315
-14.5 | -0.2674 | 0.13299 | -0.0847 | -2.0107
-14 | -0.2566 | 0.12537 | -0.0886 | -2.0467
-13.5 | -0.2391 | 0.11967 | -0.092 | -1.998
-13 | -0.2273 | 0.1128 | -0.0955 | -2.0151
-12 | -0.2285 | 0.0945 | -0.1039 | -2.418
-10.5 | -0.6693 | 0.01709 | -0.1164 | -39.1633
-10 | -0.6303 | 0.01415 | -0.1136 | -44.5442
-9.5 | -0.5796 | 0.0126 | -0.1119 | -46
-9 | -0.5241 | 0.01168 | -0.1108 | -44.8716
-8.5 | -0.4749 | 0.00972 | -0.109 | -48.858
-8 | -0.4173 | 0.00899 | -0.1083 | -46.4182
-7.5 | -0.3591 | 0.00838 | -0.1078 | -42.852
-7 | -0.3016 | 0.00773 | -0.1073 | -39.0168
-6.5 | -0.2439 | 0.00715 | -0.1069 | -34.1119
-6 | -0.1854 | 0.00671 | -0.1068 | -27.6304
-5.5 | -0.126 | 0.0064 | -0.1069 | -19.6875
-5 | -0.0674 | 0.00603 | -0.107 | -11.1774
-4.5 | -0.0091 | 0.00567 | -0.1071 | -1.6049
-4 | 0.0497 | 0.00545 | -0.1073 | 9.1193
-3.5 | 0.1091 | 0.00524 | -0.1078 | 20.8206
-3 | 0.1685 | 0.00508 | -0.1083 | 33.1693
-2.5 | 0.2273 | 0.0049 | -0.1087 | 46.3878
-2 | 0.2862 | 0.00477 | -0.1093 | 60
-1.5 | 0.3455 | 0.00464 | -0.1099 | 74.4612
-1 | 0.4041 | 0.00458 | -0.1105 | 88.2314
-0.5 | 0.463 | 0.0045 | -0.1111 | 102.8889
0 | 0.5209 | 0.00439 | -0.1115 | 118.656
1 | 0.6319 | 0.00387 | -0.1118 | 163.2817
1.5 | 0.6853 | 0.00354 | -0.1115 | 193.5876
2 | 0.7355 | 0.00313 | -0.1106 | 234.984
2.5 | 0.7665 | 0.00418 | -0.1055 | 183.3732
3 | 0.7944 | 0.00512 | -0.0998 | 155.1562
3.5 | 0.8202 | 0.00581 | -0.0936 | 141.1704
4 | 0.8397 | 0.00646 | -0.086 | 129.9845
4.5 | 0.8598 | 0.00734 | -0.0789 | 117.139
5.5 | 0.9162 | 0.00893 | -0.0684 | 102.598
6 | 0.9515 | 0.00958 | -0.0646 | 99.3215
6.5 | 1.0103 | 0.01021 | -0.066 | 98.952
7 | 1.0757 | 0.01091 | -0.0689 | 98.5976
8.5 | 1.1856 | 0.01304 | -0.0586 | 90.9202
9 | 1.2238 | 0.01385 | -0.0557 | 88.361
9.5 | 1.2616 | 0.01473 | -0.0527 | 85.6483
10 | 1.298 | 0.01571 | -0.0496 | 82.6225
10.5 | 1.3331 | 0.01678 | -0.0464 | 79.4458
11 | 1.3683 | 0.01791 | -0.0432 | 76.3987
11.5 | 1.4025 | 0.01914 | -0.04 | 73.2759
12 | 1.4347 | 0.02054 | -0.0366 | 69.8491
12.5 | 1.4637 | 0.02219 | -0.0329 | 65.9621
13 | 1.4925 | 0.02392 | -0.0293 | 62.3955
13.5 | 1.519 | 0.02588 | -0.0257 | 58.694
14 | 1.5461 | 0.02789 | -0.0223 | 55.4356
14.5 | 1.5689 | 0.03032 | -0.0187 | 51.7447
15 | 1.5822 | 0.03357 | -0.0145 | 47.1314
15.5 | 1.6003 | 0.03664 | -0.0112 | 43.6763
16 | 1.6127 | 0.04033 | -0.0079 | 39.9876
16.5 | 1.6127 | 0.04542 | -0.0045 | 35.5064
17 | 1.6008 | 0.052 | -0.0016 | 30.7846
17.5 | 1.5915 | 0.05889 | -0.0001 | 27.025
18 | 1.5688 | 0.06792 | 0.0001 | 23.0978
18.5 | 1.5443 | 0.0781 | -0.0016 | 19.7734
19 | 1.5037 | 0.09164 | -0.0062 | 16.4088
19.5 | 1.4645 | 0.10629 | -0.0132 | 13.7783
20 | 1.4182 | 0.1235 | -0.0231 | 11.4834

## 95. Re 7M Mach 0.50 (1)
BIGFOIL.COM POLAR EXPORT
NACA67-611 a=0.6
NACA67-611 a=0.6 |  |  |  | Cl Max: | 1.327 | at alpha= | 20 | deg
JavaFoil+Calcfoil stall+Eppler ext transition |  |  |  | L/D Max: | 195.902 | at alpha= | 1.5 | deg
Re: | 7000000 |  |  | Cd Min: | 0.00377 | at alpha= | 0.5 | deg
Mach: | 0.5 |  |  | Cl=0 at alpha= | -4.1825 | deg
|  |  |  | @ Cl=0.1, Cd= | 0.0061341
|  |  |  | @ Cl=0.4, Cd= | 0.0052631
|  |  |  | @ Cl=0.6, Cd= | 0.004181
alpha (deg) | Cl | Cd | Cm | Cl/Cd
-20 | -0.862 | 0.15237 | -0.042 | -5.655
-19.5 | -0.835 | 0.14837 | -0.042 | -5.627
-19 | -0.808 | 0.14404 | -0.042 | -5.611
-18.5 | -0.782 | 0.13932 | -0.043 | -5.61
-18 | -0.755 | 0.13472 | -0.043 | -5.603
-17.5 | -0.728 | 0.13208 | -0.043 | -5.512
-17 | -0.7 | 0.12495 | -0.043 | -5.605
-16.5 | -0.673 | 0.11837 | -0.043 | -5.685
-16 | -0.646 | 0.1113 | -0.043 | -5.805
-15.5 | -0.619 | 0.10472 | -0.044 | -5.914
-15 | -0.593 | 0.09673 | -0.045 | -6.13
-14.5 | -0.564 | 0.11942 | -0.043 | -4.723
-14 | -0.537 | 0.10219 | -0.044 | -5.256
-13.5 | -0.51 | 0.0937 | -0.044 | -5.441
-13 | -0.483 | 0.08687 | -0.045 | -5.559
-12.5 | -0.456 | 0.07994 | -0.046 | -5.703
-12 | -0.429 | 0.07409 | -0.047 | -5.787
-11.5 | -0.402 | 0.06909 | -0.048 | -5.819
-11 | -0.375 | 0.06436 | -0.05 | -5.83
-10.5 | -0.346 | 0.07446 | -0.044 | -4.641
-10 | -0.318 | 0.0665 | -0.045 | -4.787
-9.5 | -0.291 | 0.06036 | -0.046 | -4.825
-9 | -0.264 | 0.05546 | -0.047 | -4.763
-8.5 | -0.237 | 0.05134 | -0.049 | -4.617
-8 | -0.21 | 0.04793 | -0.051 | -4.379
-7.5 | -0.181 | 0.05344 | -0.044 | -3.394
-7 | -0.154 | 0.04785 | -0.045 | -3.222
-6.5 | -0.127 | 0.04277 | -0.049 | -2.972
-6 | -0.1 | 0.03944 | -0.051 | -2.533
-5.5 | -0.111 | 0.03736 | -0.052 | -2.981
-5 | -0.078 | 0.03497 | -0.054 | -2.241
-4.5 | -0.04 | 0.00663 | -0.102 | -6.059
-4 | 0.023 | 0.0064 | -0.103 | 3.6
-3.5 | 0.09 | 0.00619 | -0.104 | 14.49
-3 | 0.158 | 0.00581 | -0.105 | 27.217
-2.5 | 0.228 | 0.00559 | -0.106 | 40.713
-2 | 0.298 | 0.00543 | -0.107 | 54.839
-1.5 | 0.368 | 0.00503 | -0.108 | 73.093
-1 | 0.438 | 0.00554 | -0.109 | 78.953
-0.5 | 0.508 | 0.00551 | -0.11 | 92.23
0 | 0.575 | 0.00442 | -0.111 | 130.126
0.5 | 0.643 | 0.00377 | -0.112 | 170.659
1 | 0.711 | 0.00387 | -0.113 | 183.692
1.5 | 0.779 | 0.00398 | -0.114 | 195.902
2 | 0.845 | 0.0049 | -0.115 | 172.551
2.5 | 0.912 | 0.00564 | -0.116 | 161.481
3 | 0.971 | 0.00651 | -0.117 | 149.104
3.5 | 1.035 | 0.00744 | -0.117 | 139.064
4 | 1.096 | 0.00848 | -0.118 | 129.178
4.5 | 1.153 | 0.01112 | -0.119 | 103.681
5 | 1.207 | 0.01173 | -0.12 | 102.928
5.5 | 1.254 | 0.01246 | -0.121 | 100.662
6 | 1.285 | 0.0134 | -0.122 | 95.888
6.5 | 1.294 | 0.01428 | -0.123 | 90.602
7 | 1.258 | 0.01544 | -0.124 | 81.499
7.5 | 1.068 | 0.01681 | -0.125 | 63.559
8 | 0.662 | 0.05168 | -0.072 | 12.803
8.5 | 0.829 | 0.01851 | -0.126 | 44.763
9 | 0.858 | 0.02007 | -0.127 | 42.758
9.5 | 0.885 | 0.02154 | -0.127 | 41.093
10 | 0.92 | 0.02172 | -0.129 | 42.366
10.5 | 0.791 | 0.0707 | -0.071 | 11.183
11 | 0.816 | 0.07666 | -0.07 | 10.647
11.5 | 1.01 | 0.02474 | -0.131 | 40.819
12 | 0.873 | 0.0802 | -0.078 | 10.883
12.5 | 0.895 | 0.09055 | -0.074 | 9.884
13 | 0.921 | 0.08739 | -0.075 | 10.541
13.5 | 0.947 | 0.09365 | -0.076 | 10.114
14 | 0.973 | 0.09945 | -0.077 | 9.783
14.5 | 1.008 | 0.10442 | -0.087 | 9.649
15 | 1.023 | 0.11188 | -0.078 | 9.146
15.5 | 1.049 | 0.11567 | -0.079 | 9.07
16 | 1.083 | 0.11842 | -0.088 | 9.149
16.5 | 1.121 | 0.11757 | -0.097 | 9.538
17 | 1.128 | 0.12745 | -0.084 | 8.851
17.5 | 1.158 | 0.13133 | -0.09 | 8.82
18 | 1.204 | 0.12614 | -0.102 | 9.543
18.5 | 1.244 | 0.12267 | -0.109 | 10.143
19 | 1.232 | 0.14228 | -0.091 | 8.66
19.5 | 1.278 | 0.13728 | -0.103 | 9.307
20 | 1.327 | 0.12901 | -0.113 | 10.287

## 96. Re 7M Mach 0.50 (2)
BIGFOIL.COM POLAR EXPORT
NACA67-611 a=0.6
NACA67-611 a=0.6 |  |  |  | Cl Max: | 1.311 | at alpha= | 10.5 | deg
XFOIL ncrit=9 |  |  |  | L/D Max: | 254.665 | at alpha= | 2 | deg
Re: | 7000000 |  |  | Cd Min: | 0.17063 | at alpha= | -16 | deg
Mach: | 0.5 |  |  | Cl=0 at alpha= | -4.4724 | deg
|  |  |  | @ Cl=0.1, Cd= | 0.0058515
|  |  |  | @ Cl=0.4, Cd= | 0.0048066
|  |  |  | @ Cl=0.6, Cd= | 0.0045521
alpha (deg) | Cl | Cd | Cm | Cl/Cd
-16 | -0.2802 | 0.17063 | -0.0807 | -1.6421
-15.5 | -0.2635 | 0.16185 | -0.0851 | -1.6281
-15 | -0.243 | 0.15464 | -0.0895 | -1.5714
-14.5 | -0.2235 | 0.14719 | -0.0939 | -1.5184
-14 | -0.2025 | 0.14035 | -0.0981 | -1.4428
-13.5 | -0.1862 | 0.13234 | -0.1024 | -1.407
-13 | -0.1683 | 0.12506 | -0.1064 | -1.3458
-12.5 | -0.1524 | 0.11775 | -0.1104 | -1.2943
-12 | -0.1355 | 0.11098 | -0.1142 | -1.2209
-11.5 | -0.1212 | 0.1039 | -0.1178 | -1.1665
-11 | -0.1101 | 0.09639 | -0.1216 | -1.1422
-10.5 | -0.0958 | 0.08978 | -0.125 | -1.0671
-10 | -0.0853 | 0.08303 | -0.1284 | -1.0273
-9.5 | -0.0727 | 0.07698 | -0.1314 | -0.9444
-9 | -0.0612 | 0.07107 | -0.1342 | -0.86112
-8.5 | -0.0639 | 0.06372 | -0.1372 | -1.0028
-8 | -0.0638 | 0.05734 | -0.1402 | -1.1127
-7.5 | -0.0854 | 0.05102 | -0.1416 | -1.6739
-7 | -0.0939 | 0.04376 | -0.1434 | -2.1458
-6.5 | -0.0949 | 0.03548 | -0.1441 | -2.6747
-6 | -0.075 | 0.02895 | -0.1427 | -2.5907
-5.5 | -0.0613 | 0.02081 | -0.1387 | -2.9457
-5 | -0.0574 | 0.01059 | -0.1315 | -5.4202
-4.5 | -0.0035 | 0.00739 | -0.1287 | -0.47361
-4 | 0.06 | 0.0061 | -0.1269 | 9.8361
-3.5 | 0.1276 | 0.00568 | -0.1261 | 22.4648
-3 | 0.1958 | 0.00536 | -0.1258 | 36.5299
-2.5 | 0.2638 | 0.00514 | -0.1258 | 51.323
-2 | 0.3307 | 0.00496 | -0.1259 | 66.6734
-1.5 | 0.3981 | 0.00481 | -0.1263 | 82.7651
-1 | 0.4651 | 0.00469 | -0.1268 | 99.1684
-0.5 | 0.5314 | 0.00464 | -0.1272 | 114.5259
0 | 0.5975 | 0.00456 | -0.1277 | 131.0307
0.5 | 0.6612 | 0.00436 | -0.1278 | 151.6514
1 | 0.7224 | 0.00409 | -0.1274 | 176.6259
1.5 | 0.7813 | 0.0037 | -0.1267 | 211.1622
2 | 0.8353 | 0.00328 | -0.1247 | 254.6646
2.5 | 0.8716 | 0.00394 | -0.1187 | 221.2183
3 | 0.856 | 0.00511 | -0.102 | 167.5147
3.5 | 0.8532 | 0.00644 | -0.0888 | 132.4845
4 | 0.8628 | 0.00781 | -0.0785 | 110.4738
4.5 | 0.8838 | 0.00904 | -0.0706 | 97.7655
5.5 | 0.9478 | 0.01186 | -0.06 | 79.9157
6 | 1.0193 | 0.01304 | -0.0623 | 78.1672
6.5 | 1.0911 | 0.01409 | -0.0641 | 77.4379
8 | 1.203 | 0.01737 | -0.047 | 69.2573
8.5 | 1.2457 | 0.01873 | -0.0422 | 66.5083
9 | 1.2873 | 0.02021 | -0.0369 | 63.6962
10.5 | 1.311 | 0.03108 | -0.0105 | 42.1815
11 | 1.2922 | 0.0377 | -0.0022 | 34.2759
11.5 | 1.2621 | 0.04607 | 0.0038 | 27.3953
12 | 1.2251 | 0.05596 | 0.0068 | 21.8924
12.5 | 1.1841 | 0.06751 | 0.0064 | 17.5396
13 | 1.1406 | 0.08122 | 0.002 | 14.0433
13.5 | 1.1057 | 0.09592 | -0.0058 | 11.5273
14 | 1.0759 | 0.11193 | -0.0162 | 9.6123
14.5 | 1.0553 | 0.12808 | -0.0268 | 8.2394
15 | 1.0392 | 0.14342 | -0.0358 | 7.2459
15.5 | 1.0275 | 0.15774 | -0.0446 | 6.5139

## 97. Re 8M Mach 0.00 (1)
BIGFOIL.COM POLAR EXPORT
NACA67-611 a=0.6
NACA67-611 a=0.6 |  |  |  | Cl Max: | 1.347 | at alpha= | 9.5 | deg
JavaFoil+Calcfoil stall+Eppler ext transition |  |  |  | L/D Max: | 200.168 | at alpha= | 1.5 | deg
Re: | 8000000 |  |  | Cd Min: | 0.00315 | at alpha= | 1 | deg
Mach: | 0 |  |  | Cl=0 at alpha= | -4.181 | deg
|  |  |  | @ Cl=0.1, Cd= | 0.0057945
|  |  |  | @ Cl=0.4, Cd= | 0.0051059
|  |  |  | @ Cl=0.6, Cd= | 0.0033748
alpha (deg) | Cl | Cd | Cm | Cl/Cd
-17.5 | -0.331 | 0.13843 | -0.033 | -2.394
-17 | -0.346 | 0.13284 | -0.033 | -2.607
-16.5 | -0.361 | 0.12713 | -0.033 | -2.843
-16 | -0.376 | 0.11804 | -0.034 | -3.189
-15.5 | -0.391 | 0.11233 | -0.034 | -3.482
-15 | -0.405 | 0.10682 | -0.035 | -3.793
-14.5 | -0.418 | 0.1023 | -0.035 | -4.089
-14 | -0.43 | 0.09654 | -0.036 | -4.456
-13.5 | -0.437 | 0.09093 | -0.036 | -4.8
-13 | -0.441 | 0.08595 | -0.036 | -5.128
-12.5 | -0.443 | 0.08029 | -0.037 | -5.516
-12 | -0.442 | 0.0763 | -0.037 | -5.795
-11.5 | -0.439 | 0.07138 | -0.038 | -6.146
-11 | -0.432 | 0.06725 | -0.039 | -6.425
-10.5 | -0.422 | 0.06229 | -0.04 | -6.776
-10 | -0.408 | 0.05853 | -0.042 | -6.977
-9.5 | -0.391 | 0.05473 | -0.043 | -7.139
-9 | -0.37 | 0.05056 | -0.045 | -7.317
-8.5 | -0.346 | 0.0464 | -0.048 | -7.45
-8 | -0.384 | 0.00764 | -0.081 | -50.164
-7.5 | -0.347 | 0.0072 | -0.083 | -48.242
-7 | -0.303 | 0.00692 | -0.084 | -43.765
-6.5 | -0.254 | 0.0068 | -0.085 | -37.359
-6 | -0.203 | 0.00659 | -0.086 | -30.742
-5.5 | -0.149 | 0.00643 | -0.087 | -23.192
-5 | -0.094 | 0.00626 | -0.088 | -14.995
-4.5 | -0.037 | 0.00614 | -0.089 | -6.049
-4 | 0.021 | 0.00596 | -0.089 | 3.478
-3.5 | 0.079 | 0.00584 | -0.09 | 13.604
-3 | 0.139 | 0.00571 | -0.091 | 24.344
-2.5 | 0.199 | 0.0056 | -0.092 | 35.516
-2 | 0.259 | 0.0053 | -0.093 | 48.877
-1.5 | 0.319 | 0.0052 | -0.094 | 61.327
-1 | 0.379 | 0.00513 | -0.095 | 74.025
-0.5 | 0.44 | 0.00506 | -0.096 | 87.049
0 | 0.5 | 0.0042 | -0.097 | 118.851
0.5 | 0.559 | 0.00386 | -0.097 | 144.743
1 | 0.619 | 0.00315 | -0.098 | 196.394
1.5 | 0.677 | 0.00338 | -0.099 | 200.168
2 | 0.736 | 0.00458 | -0.1 | 160.735
2.5 | 0.794 | 0.00522 | -0.101 | 151.911
3 | 0.848 | 0.00564 | -0.102 | 150.346
3.5 | 0.904 | 0.00636 | -0.102 | 142.143
4 | 0.959 | 0.007 | -0.103 | 137.07
4.5 | 1.013 | 0.00774 | -0.104 | 130.831
5 | 1.065 | 0.00934 | -0.105 | 114.112
5.5 | 1.116 | 0.00976 | -0.106 | 114.376
6 | 1.163 | 0.01021 | -0.106 | 113.809
6.5 | 1.206 | 0.01075 | -0.107 | 112.146
7 | 1.245 | 0.01123 | -0.108 | 110.878
7.5 | 1.28 | 0.01172 | -0.109 | 109.271
8 | 1.31 | 0.01236 | -0.11 | 105.995
8.5 | 1.334 | 0.01295 | -0.11 | 102.965
9 | 1.344 | 0.01355 | -0.111 | 99.191
9.5 | 1.347 | 0.01409 | -0.112 | 95.608
10 | 1.341 | 0.01486 | -0.113 | 90.267
10.5 | 1.327 | 0.01561 | -0.114 | 85.035
11 | 1.306 | 0.01639 | -0.114 | 79.693
11.5 | 1.277 | 0.01728 | -0.115 | 73.889
12 | 1.241 | 0.01845 | -0.116 | 67.265
12.5 | 1.2 | 0.01964 | -0.116 | 61.088
13 | 1.155 | 0.0205 | -0.117 | 56.342
13.5 | 1.104 | 0.02218 | -0.117 | 49.797
14 | 1.051 | 0.02401 | -0.117 | 43.796
14.5 | 0.987 | 0.02909 | -0.116 | 33.923

## 98. Re 8M Mach 0.00 (2)
BIGFOIL.COM POLAR EXPORT
NACA67-611 a=0.6
NACA67-611 a=0.6 |  |  |  | Cl Max: | 1.7408 | at alpha= | 19.5 | deg
XFOIL ncrit=9 |  |  |  | L/D Max: | 219.534 | at alpha= | 2 | deg
Re: | 8000000 |  |  | Cd Min: | 0.05633 | at alpha= | 20 | deg
Mach: | 0 |  |  | Cl=0 at alpha= | -4.4156 | deg
|  |  |  | @ Cl=0.1, Cd= | 0.0050327
|  |  |  | @ Cl=0.4, Cd= | 0.0044294
|  |  |  | @ Cl=0.6, Cd= | 0.0039228
alpha (deg) | Cl | Cd | Cm | Cl/Cd
-18.5 | -1.1507 | 0.03557 | -0.1325 | -32.3503
-18 | -1.202 | 0.02938 | -0.1275 | -40.9122
-17.5 | -1.2349 | 0.02554 | -0.1187 | -48.3516
-17 | -1.233 | 0.02312 | -0.1126 | -53.3304
-16.5 | -1.2113 | 0.02104 | -0.1092 | -57.5713
-16 | -1.1804 | 0.0194 | -0.1067 | -60.8454
-15.5 | -1.1439 | 0.01805 | -0.1048 | -63.374
-15 | -1.1038 | 0.01686 | -0.1034 | -65.4686
-14.5 | -1.0614 | 0.01575 | -0.1021 | -67.3905
-14 | -1.018 | 0.01463 | -0.101 | -69.583
-13.5 | -0.9747 | 0.01336 | -0.0998 | -72.9566
-13 | -0.9273 | 0.01249 | -0.0991 | -74.2434
-12.5 | -0.8777 | 0.01182 | -0.0988 | -74.2555
-12 | -0.8265 | 0.01124 | -0.0986 | -73.532
-11.5 | -0.7742 | 0.01076 | -0.0985 | -71.9517
-11 | -0.721 | 0.01037 | -0.0986 | -69.5275
-10.5 | -0.6673 | 0.01001 | -0.0988 | -66.6633
-10 | -0.6138 | 0.00959 | -0.0989 | -64.0042
-9.5 | -0.5604 | 0.00913 | -0.099 | -61.3801
-9 | -0.509 | 0.00828 | -0.0987 | -61.4734
-8.5 | -0.4554 | 0.00772 | -0.0988 | -58.9896
-8 | -0.4006 | 0.00731 | -0.099 | -54.8016
-7.5 | -0.3455 | 0.00695 | -0.0993 | -49.7122
-7 | -0.2901 | 0.00664 | -0.0996 | -43.6898
-6.5 | -0.2345 | 0.00637 | -0.1 | -36.8132
-6 | -0.1782 | 0.00615 | -0.1005 | -28.9756
-5.5 | -0.1214 | 0.00597 | -0.1011 | -20.335
-5 | -0.0657 | 0.00563 | -0.1015 | -11.6696
-4.5 | -0.0095 | 0.00539 | -0.1019 | -1.7625
-4 | 0.0468 | 0.00521 | -0.1024 | 8.9827
-3.5 | 0.1038 | 0.00502 | -0.1031 | 20.6773
-3 | 0.1609 | 0.00489 | -0.1037 | 32.9039
-2.5 | 0.2175 | 0.00473 | -0.1043 | 45.9831
-2 | 0.2743 | 0.0046 | -0.1049 | 59.6304
-1.5 | 0.3312 | 0.00449 | -0.1055 | 73.7639
-1 | 0.388 | 0.00444 | -0.1062 | 87.3874
-0.5 | 0.4444 | 0.00439 | -0.1067 | 101.2301
0 | 0.5001 | 0.00431 | -0.1072 | 116.0325
0.5 | 0.5546 | 0.0041 | -0.1074 | 135.2683
1 | 0.6084 | 0.00389 | -0.1076 | 156.401
2 | 0.7069 | 0.00322 | -0.1064 | 219.5342
2.5 | 0.7334 | 0.00448 | -0.101 | 163.7054
3 | 0.7688 | 0.00523 | -0.0973 | 146.9981
3.5 | 0.8064 | 0.00579 | -0.0941 | 139.2746
4 | 0.839 | 0.00636 | -0.0898 | 131.9182
4.5 | 0.8582 | 0.00702 | -0.0827 | 122.2507
5 | 0.8884 | 0.00763 | -0.0781 | 116.4351
5.5 | 0.9196 | 0.00827 | -0.0738 | 111.1971
6 | 0.9556 | 0.00877 | -0.0705 | 108.9624
6.5 | 0.9931 | 0.00922 | -0.0677 | 107.7115
7 | 1.0419 | 0.00971 | -0.0674 | 107.3018
7.5 | 1.1046 | 0.01031 | -0.0705 | 107.1387
9 | 1.2149 | 0.01215 | -0.0625 | 99.9918
9.5 | 1.251 | 0.01288 | -0.06 | 97.1273
10 | 1.2877 | 0.01362 | -0.0576 | 94.5448
10.5 | 1.3225 | 0.01444 | -0.0551 | 91.5859
11 | 1.3584 | 0.01525 | -0.0528 | 89.0754
11.5 | 1.3902 | 0.01628 | -0.05 | 85.3931
12 | 1.4243 | 0.01722 | -0.0477 | 82.712
12.5 | 1.4567 | 0.01828 | -0.0452 | 79.6882
13 | 1.4846 | 0.01962 | -0.0422 | 75.6677
14 | 1.5445 | 0.02215 | -0.0373 | 69.7291
14.5 | 1.5737 | 0.02351 | -0.035 | 66.9375
15 | 1.5986 | 0.0252 | -0.0323 | 63.4365
15.5 | 1.6245 | 0.02684 | -0.0299 | 60.5253
16 | 1.6493 | 0.02864 | -0.0276 | 57.5873
16.5 | 1.6712 | 0.03071 | -0.0251 | 54.4188
17 | 1.6871 | 0.03331 | -0.0223 | 50.6485
17.5 | 1.7068 | 0.03572 | -0.0202 | 47.7828
18 | 1.7184 | 0.03891 | -0.0176 | 44.1635
18.5 | 1.7309 | 0.04218 | -0.0155 | 41.036
19 | 1.7375 | 0.04617 | -0.0135 | 37.6327
19.5 | 1.7408 | 0.05067 | -0.0118 | 34.3556
20 | 1.7364 | 0.05633 | -0.0105 | 30.8255

## 99. Re 8M Mach 0.10 (1)
BIGFOIL.COM POLAR EXPORT
NACA67-611 a=0.6
NACA67-611 a=0.6 |  |  |  | Cl Max: | 1.343 | at alpha= | 9 | deg
JavaFoil+Calcfoil stall+Eppler ext transition |  |  |  | L/D Max: | 201.061 | at alpha= | 1.5 | deg
Re: | 8000000 |  |  | Cd Min: | 0.00314 | at alpha= | 1 | deg
Mach: | 0.1 |  |  | Cl=0 at alpha= | -4.181 | deg
|  |  |  | @ Cl=0.1, Cd= | 0.0058333
|  |  |  | @ Cl=0.4, Cd= | 0.0051116
|  |  |  | @ Cl=0.6, Cd= | 0.003316
alpha (deg) | Cl | Cd | Cm | Cl/Cd
-17 | -0.304 | 0.13365 | -0.033 | -2.276
-16.5 | -0.321 | 0.1278 | -0.033 | -2.514
-16 | -0.339 | 0.12067 | -0.034 | -2.806
-15.5 | -0.356 | 0.11375 | -0.034 | -3.128
-15 | -0.373 | 0.10792 | -0.035 | -3.452
-14.5 | -0.389 | 0.10391 | -0.035 | -3.739
-14 | -0.403 | 0.0966 | -0.036 | -4.175
-13.5 | -0.413 | 0.09225 | -0.036 | -4.472
-13 | -0.42 | 0.08711 | -0.036 | -4.817
-12.5 | -0.425 | 0.08093 | -0.037 | -5.247
-12 | -0.427 | 0.07693 | -0.037 | -5.548
-11.5 | -0.426 | 0.07228 | -0.038 | -5.893
-11 | -0.422 | 0.06747 | -0.039 | -6.248
-10.5 | -0.414 | 0.06313 | -0.04 | -6.554
-10 | -0.402 | 0.05909 | -0.041 | -6.804
-9.5 | -0.386 | 0.05536 | -0.042 | -6.975
-9 | -0.367 | 0.05126 | -0.045 | -7.152
-8.5 | -0.343 | 0.04739 | -0.047 | -7.239
-8 | -0.318 | 0.04105 | -0.053 | -7.75
-7.5 | -0.347 | 0.00719 | -0.084 | -48.294
-7 | -0.303 | 0.00701 | -0.085 | -43.23
-6.5 | -0.255 | 0.00677 | -0.085 | -37.61
-6 | -0.203 | 0.00664 | -0.086 | -30.598
-5.5 | -0.15 | 0.00645 | -0.087 | -23.195
-5 | -0.094 | 0.0063 | -0.088 | -14.938
-4.5 | -0.037 | 0.00611 | -0.089 | -6.101
-4 | 0.021 | 0.00596 | -0.09 | 3.497
-3.5 | 0.08 | 0.00588 | -0.091 | 13.579
-3 | 0.14 | 0.00574 | -0.092 | 24.307
-2.5 | 0.2 | 0.00563 | -0.093 | 35.466
-2 | 0.26 | 0.00527 | -0.093 | 49.356
-1.5 | 0.321 | 0.00517 | -0.094 | 61.993
-1 | 0.381 | 0.00513 | -0.095 | 74.299
-0.5 | 0.443 | 0.00507 | -0.096 | 87.354
0 | 0.502 | 0.00424 | -0.097 | 118.337
0.5 | 0.562 | 0.00362 | -0.098 | 155.231
1 | 0.622 | 0.00314 | -0.099 | 197.944
1.5 | 0.68 | 0.00338 | -0.1 | 201.061
2 | 0.739 | 0.00461 | -0.1 | 160.346
2.5 | 0.798 | 0.00524 | -0.101 | 152.115
3 | 0.852 | 0.00569 | -0.102 | 149.799
3.5 | 0.908 | 0.00641 | -0.103 | 141.774
4 | 0.964 | 0.00704 | -0.104 | 136.909
4.5 | 1.018 | 0.00782 | -0.104 | 130.208
5 | 1.07 | 0.00939 | -0.105 | 113.951
5.5 | 1.121 | 0.00985 | -0.106 | 113.821
6 | 1.167 | 0.01028 | -0.107 | 113.541
6.5 | 1.21 | 0.01083 | -0.108 | 111.716
7 | 1.249 | 0.01133 | -0.109 | 110.247
7.5 | 1.284 | 0.01184 | -0.109 | 108.428
8 | 1.313 | 0.01248 | -0.11 | 105.225
8.5 | 1.335 | 0.01309 | -0.111 | 101.948
9 | 1.343 | 0.01375 | -0.112 | 97.677
9.5 | 1.343 | 0.0143 | -0.113 | 93.917
10 | 1.334 | 0.01505 | -0.113 | 88.602
10.5 | 1.316 | 0.01583 | -0.114 | 83.118
11 | 1.289 | 0.01662 | -0.115 | 77.537
11.5 | 1.254 | 0.01757 | -0.116 | 71.409
12 | 1.213 | 0.01887 | -0.116 | 64.277
12.5 | 1.165 | 0.02009 | -0.117 | 58.005
13 | 1.114 | 0.02107 | -0.117 | 52.873
13.5 | 1.057 | 0.02288 | -0.118 | 46.167
14 | 0.992 | 0.02637 | -0.117 | 37.629

## 100. Re 8M Mach 0.10 (2)
BIGFOIL.COM POLAR EXPORT
NACA67-611 a=0.6
NACA67-611 a=0.6 |  |  |  | Cl Max: | 1.7228 | at alpha= | 19 | deg
XFOIL ncrit=9 |  |  |  | L/D Max: | 220.87 | at alpha= | 2 | deg
Re: | 8000000 |  |  | Cd Min: | 0.06262 | at alpha= | 20 | deg
Mach: | 0.1 |  |  | Cl=0 at alpha= | -4.4155 | deg
|  |  |  | @ Cl=0.1, Cd= | 0.0050449
|  |  |  | @ Cl=0.4, Cd= | 0.0044316
|  |  |  | @ Cl=0.6, Cd= | 0.003947
alpha (deg) | Cl | Cd | Cm | Cl/Cd
-17 | -1.0826 | 0.03307 | -0.1328 | -32.7366
-16.5 | -1.1439 | 0.02734 | -0.1225 | -41.8398
-16 | -1.1544 | 0.02341 | -0.1156 | -49.3123
-15.5 | -1.1345 | 0.02078 | -0.1118 | -54.5958
-15 | -1.1025 | 0.01887 | -0.1092 | -58.4261
-14.5 | -1.0642 | 0.01732 | -0.1072 | -61.4434
-14 | -1.0217 | 0.01604 | -0.1056 | -63.697
-13.5 | -0.9775 | 0.01482 | -0.1042 | -65.9582
-13 | -0.9342 | 0.01336 | -0.1026 | -69.9251
-12.5 | -0.8857 | 0.01242 | -0.1017 | -71.3124
-12 | -0.8344 | 0.01171 | -0.1012 | -71.2553
-11.5 | -0.7818 | 0.01113 | -0.1009 | -70.2426
-11 | -0.728 | 0.01067 | -0.1007 | -68.2287
-10.5 | -0.6737 | 0.01026 | -0.1007 | -65.6628
-10 | -0.6196 | 0.00981 | -0.1006 | -63.16
-9.5 | -0.5648 | 0.00943 | -0.1007 | -59.894
-9 | -0.5129 | 0.00853 | -0.1003 | -60.129
-8.5 | -0.4591 | 0.00787 | -0.1001 | -58.3355
-8 | -0.4039 | 0.00743 | -0.1002 | -54.3607
-7.5 | -0.3483 | 0.00705 | -0.1004 | -49.4043
-7 | -0.2924 | 0.00671 | -0.1007 | -43.5768
-6.5 | -0.2363 | 0.00642 | -0.101 | -36.8069
-6 | -0.1795 | 0.00618 | -0.1014 | -29.0453
-5.5 | -0.1223 | 0.00599 | -0.102 | -20.4174
-5 | -0.0661 | 0.00566 | -0.1023 | -11.6784
-4.5 | -0.0096 | 0.00541 | -0.1027 | -1.7745
-4 | 0.0472 | 0.00522 | -0.1032 | 9.0421
-3.5 | 0.1045 | 0.00503 | -0.1038 | 20.7753
-3 | 0.162 | 0.0049 | -0.1044 | 33.0612
-2.5 | 0.219 | 0.00474 | -0.105 | 46.2025
-2 | 0.2761 | 0.00461 | -0.1056 | 59.8915
-1.5 | 0.3333 | 0.0045 | -0.1062 | 74.0667
-1 | 0.3905 | 0.00444 | -0.1068 | 87.9505
-0.5 | 0.4472 | 0.00439 | -0.1074 | 101.8679
0 | 0.5032 | 0.00431 | -0.1078 | 116.7517
0.5 | 0.558 | 0.00411 | -0.1081 | 135.7664
1 | 0.6121 | 0.0039 | -0.1083 | 156.9487
2 | 0.7112 | 0.00322 | -0.107 | 220.8696
3 | 0.7721 | 0.00524 | -0.0976 | 147.3473
3.5 | 0.8088 | 0.00581 | -0.0941 | 139.2083
4 | 0.8391 | 0.00635 | -0.0892 | 132.1417
4.5 | 0.8582 | 0.00706 | -0.082 | 121.5581
5 | 0.8884 | 0.00768 | -0.0774 | 115.6771
5.5 | 0.9197 | 0.00835 | -0.0731 | 110.1437
6 | 0.9561 | 0.00885 | -0.0698 | 108.0339
6.5 | 0.9939 | 0.00932 | -0.0669 | 106.6416
7 | 1.0463 | 0.00984 | -0.0674 | 106.3313
7.5 | 1.1093 | 0.01047 | -0.0704 | 105.9503
9 | 1.2171 | 0.01236 | -0.0615 | 98.4709
9.5 | 1.2541 | 0.01309 | -0.0591 | 95.806
10 | 1.2897 | 0.0139 | -0.0564 | 92.7842
10.5 | 1.3261 | 0.0147 | -0.054 | 90.2109
11 | 1.3607 | 0.0156 | -0.0514 | 87.2244
11.5 | 1.3942 | 0.01659 | -0.0487 | 84.0386
12 | 1.4274 | 0.01762 | -0.0462 | 81.0102
12.5 | 1.4595 | 0.01874 | -0.0435 | 77.8815
13 | 1.4881 | 0.02011 | -0.0405 | 73.998
13.5 | 1.518 | 0.02142 | -0.0378 | 70.8683
14 | 1.5486 | 0.02273 | -0.0354 | 68.1302
14.5 | 1.5763 | 0.02425 | -0.0328 | 65.0021
15 | 1.5999 | 0.02611 | -0.0298 | 61.2754
15.5 | 1.6261 | 0.02785 | -0.0273 | 58.3878
16 | 1.6492 | 0.02987 | -0.0247 | 55.2126
16.5 | 1.6693 | 0.03219 | -0.0221 | 51.8577
17 | 1.6842 | 0.03504 | -0.0192 | 48.0651
17.5 | 1.7024 | 0.03771 | -0.017 | 45.1445
18 | 1.7114 | 0.04133 | -0.0143 | 41.4082
18.5 | 1.7202 | 0.04518 | -0.0122 | 38.0744
19 | 1.7228 | 0.04981 | -0.0102 | 34.5874
19.5 | 1.72 | 0.05533 | -0.0087 | 31.0862
20 | 1.705 | 0.06262 | -0.0078 | 27.2277

## 101. Re 8M Mach 0.25 (1)
BIGFOIL.COM POLAR EXPORT
NACA67-611 a=0.6
NACA67-611 a=0.6 |  |  |  | Cl Max: | 1.332 | at alpha= | 8.5 | deg
JavaFoil+Calcfoil stall+Eppler ext transition |  |  |  | L/D Max: | 201.085 | at alpha= | 1 | deg
Re: | 8000000 |  |  | Cd Min: | 0.00317 | at alpha= | 1 | deg
Mach: | 0.25 |  |  | Cl=0 at alpha= | -4.178 | deg
|  |  |  | @ Cl=0.1, Cd= | 0.0058987
|  |  |  | @ Cl=0.4, Cd= | 0.0051711
|  |  |  | @ Cl=0.6, Cd= | 0.0918
alpha (deg) | Cl | Cd | Cm | Cl/Cd
-15 | -0.063 | 0.11333 | -0.036 | -0.553
-14.5 | -0.06 | 0.10621 | -0.036 | -0.563
-14 | -0.126 | 0.10149 | -0.036 | -1.238
-13.5 | -0.181 | 0.09627 | -0.036 | -1.878
-13 | -0.223 | 0.08997 | -0.037 | -2.475
-12.5 | -0.258 | 0.08436 | -0.038 | -3.056
-12 | -0.287 | 0.0817 | -0.038 | -3.518
-11.5 | -0.312 | 0.07567 | -0.039 | -4.12
-11 | -0.33 | 0.07059 | -0.039 | -4.679
-10.5 | -0.343 | 0.06594 | -0.04 | -5.195
-10 | -0.348 | 0.06184 | -0.04 | -5.63
-9.5 | -0.347 | 0.05749 | -0.041 | -6.034
-9 | -0.339 | 0.0542 | -0.041 | -6.25
-8.5 | -0.324 | 0.05045 | -0.043 | -6.43
-8 | -0.304 | 0.04682 | -0.045 | -6.487
-7.5 | -0.278 | 0.04276 | -0.049 | -6.501
-7 | -0.302 | 0.00712 | -0.087 | -42.442
-6.5 | -0.256 | 0.00691 | -0.088 | -37.027
-6 | -0.205 | 0.00677 | -0.089 | -30.343
-5.5 | -0.152 | 0.00655 | -0.09 | -23.187
-5 | -0.096 | 0.00639 | -0.091 | -15.019
-4.5 | -0.038 | 0.00624 | -0.091 | -6.099
-4 | 0.021 | 0.00603 | -0.092 | 3.533
-3.5 | 0.082 | 0.00594 | -0.093 | 13.775
-3 | 0.143 | 0.0058 | -0.094 | 24.69
-2.5 | 0.205 | 0.00552 | -0.095 | 37.109
-2 | 0.267 | 0.00532 | -0.096 | 50.252
-1.5 | 0.329 | 0.00523 | -0.097 | 63.002
-1 | 0.392 | 0.00518 | -0.098 | 75.642
-0.5 | 0.455 | 0.00511 | -0.099 | 89.059
0 | 0.516 | 0.00402 | -0.1 | 128.278
0.5 | 0.577 | 0.00366 | -0.101 | 157.782
1 | 0.638 | 0.00317 | -0.102 | 201.085
1.5 | 0.698 | 0.00425 | -0.102 | 164.478
2 | 0.759 | 0.00471 | -0.103 | 161.002
2.5 | 0.819 | 0.00539 | -0.104 | 151.843
3 | 0.874 | 0.00586 | -0.105 | 149.069
3.5 | 0.932 | 0.00664 | -0.106 | 140.382
4 | 0.989 | 0.00731 | -0.106 | 135.188
4.5 | 1.044 | 0.00825 | -0.107 | 126.507
5 | 1.097 | 0.00974 | -0.108 | 112.634
5.5 | 1.147 | 0.01023 | -0.109 | 112.156
6 | 1.193 | 0.01072 | -0.11 | 111.339
6.5 | 1.234 | 0.01133 | -0.111 | 108.91
7 | 1.27 | 0.01188 | -0.111 | 106.901
7.5 | 1.3 | 0.01247 | -0.112 | 104.234
8 | 1.321 | 0.01314 | -0.113 | 100.54
8.5 | 1.332 | 0.01389 | -0.114 | 95.914
9 | 1.324 | 0.01455 | -0.115 | 90.994
9.5 | 1.302 | 0.01542 | -0.115 | 84.408
10 | 1.264 | 0.01637 | -0.116 | 77.183
10.5 | 1.211 | 0.01729 | -0.117 | 70.025
11 | 1.143 | 0.01845 | -0.118 | 61.927
11.5 | 1.06 | 0.01996 | -0.118 | 53.098
12 | 0.958 | 0.02296 | -0.117 | 41.713
12.5 | 0.721 | 0.08375 | -0.067 | 8.609
13 | 0.631 | 0.08707 | -0.07 | 7.25
13.5 | 0.535 | 0.0918 | -0.071 | 5.831

## 102. Re 8M Mach 0.25 (2)
BIGFOIL.COM POLAR EXPORT
NACA67-611 a=0.6
NACA67-611 a=0.6 |  |  |  | Cl Max: | 1.6329 | at alpha= | 16.5 | deg
XFOIL ncrit=9 |  |  |  | L/D Max: | 230.376 | at alpha= | 2 | deg
Re: | 8000000 |  |  | Cd Min: | 0.15733 | at alpha= | -16 | deg
Mach: | 0.25 |  |  | Cl=0 at alpha= | -4.4155 | deg
|  |  |  | @ Cl=0.1, Cd= | 0.0051104
|  |  |  | @ Cl=0.4, Cd= | 0.004465
|  |  |  | @ Cl=0.6, Cd= | 0.0040488
alpha (deg) | Cl | Cd | Cm | Cl/Cd
-16 | -0.3016 | 0.15733 | -0.0726 | -1.917
-15.5 | -0.284 | 0.15087 | -0.0766 | -1.8824
-15 | -0.284 | 0.139 | -0.0812 | -2.0432
-14.5 | -0.2696 | 0.1321 | -0.0851 | -2.0409
-14 | -0.2599 | 0.12427 | -0.089 | -2.0914
-13.5 | -0.2454 | 0.1179 | -0.0926 | -2.0814
-13 | -0.245 | 0.10837 | -0.097 | -2.2608
-12.5 | -0.2372 | 0.10105 | -0.1007 | -2.3474
-11 | -0.742 | 0.01586 | -0.1164 | -46.7844
-10.5 | -0.6922 | 0.01426 | -0.1143 | -48.5414
-10 | -0.6425 | 0.01259 | -0.1123 | -51.0326
-9.5 | -0.5882 | 0.01146 | -0.1109 | -51.3264
-9 | -0.5307 | 0.01071 | -0.1099 | -49.5518
-8.5 | -0.4762 | 0.00952 | -0.1088 | -50.021
-8 | -0.4211 | 0.00841 | -0.1077 | -50.0713
-7.5 | -0.3627 | 0.00785 | -0.1072 | -46.2038
-7 | -0.3045 | 0.00731 | -0.1068 | -41.6553
-6.5 | -0.2461 | 0.00681 | -0.1065 | -36.138
-6 | -0.187 | 0.00641 | -0.1065 | -29.1732
-5.5 | -0.1275 | 0.00613 | -0.1066 | -20.7993
-5 | -0.0679 | 0.00592 | -0.1069 | -11.4696
-4.5 | -0.01 | 0.00553 | -0.1069 | -1.8083
-4 | 0.0492 | 0.00529 | -0.1072 | 9.3006
-3.5 | 0.1086 | 0.00508 | -0.1077 | 21.378
-3 | 0.1679 | 0.00494 | -0.1082 | 33.9879
-2.5 | 0.2268 | 0.00479 | -0.1086 | 47.3486
-2 | 0.2863 | 0.00464 | -0.1093 | 61.7026
-1.5 | 0.3452 | 0.00453 | -0.1098 | 76.2031
-1 | 0.4042 | 0.00446 | -0.1105 | 90.6278
-0.5 | 0.4626 | 0.00441 | -0.111 | 104.898
0.5 | 0.5769 | 0.00414 | -0.1117 | 139.3478
1 | 0.6326 | 0.00392 | -0.1118 | 161.3776
1.5 | 0.6865 | 0.00369 | -0.1117 | 186.0434
2 | 0.7349 | 0.00319 | -0.1105 | 230.3762
3 | 0.7889 | 0.00528 | -0.0988 | 149.4129
3.5 | 0.8164 | 0.00587 | -0.0929 | 139.0801
4 | 0.8393 | 0.00648 | -0.086 | 129.5216
4.5 | 0.8615 | 0.0073 | -0.0793 | 118.0137
5.5 | 0.9219 | 0.00879 | -0.0695 | 104.8805
6 | 0.9586 | 0.00938 | -0.0659 | 102.1962
6.5 | 1.0052 | 0.00991 | -0.0645 | 101.4329
7 | 1.0704 | 0.01059 | -0.0674 | 101.0765
7.5 | 1.1349 | 0.01132 | -0.07 | 100.2562
9 | 1.231 | 0.01353 | -0.0568 | 90.983
9.5 | 1.2695 | 0.01435 | -0.0539 | 88.4669
10 | 1.306 | 0.01532 | -0.0507 | 85.248
10.5 | 1.3408 | 0.01639 | -0.0474 | 81.806
11 | 1.3775 | 0.01743 | -0.0445 | 79.0304
11.5 | 1.4111 | 0.01866 | -0.0411 | 75.6217
12 | 1.4436 | 0.02002 | -0.0377 | 72.1079
12.5 | 1.4737 | 0.02158 | -0.0341 | 68.2901
13 | 1.5033 | 0.02322 | -0.0305 | 64.7416
13.5 | 1.5314 | 0.02505 | -0.0269 | 61.1337
14 | 1.5587 | 0.02699 | -0.0235 | 57.751
14.5 | 1.5819 | 0.02933 | -0.0198 | 53.9345
15 | 1.5973 | 0.03236 | -0.0157 | 49.3603
15.5 | 1.6163 | 0.03529 | -0.0123 | 45.8005
16 | 1.6301 | 0.0388 | -0.0089 | 42.0129
16.5 | 1.6329 | 0.04349 | -0.0054 | 37.5466
17 | 1.6248 | 0.04954 | -0.0022 | 32.7977
17.5 | 1.6182 | 0.05595 | -0.0003 | 28.9223
18 | 1.5941 | 0.06482 | 0.0005 | 24.5927
18.5 | 1.5519 | 0.077 | -0.0011 | 20.1545
19 | 1.5286 | 0.08783 | -0.0044 | 17.4041
19.5 | 1.4827 | 0.10319 | -0.0114 | 14.3686
20 | 1.4363 | 0.1201 | -0.0209 | 11.9592

## 103. Re 8M Mach 0.50 (1)
BIGFOIL.COM POLAR EXPORT
NACA67-611 a=0.6
NACA67-611 a=0.6 |  |  |  | Cl Max: | 1.354 | at alpha= | 20 | deg
JavaFoil+Calcfoil stall+Eppler ext transition |  |  |  | L/D Max: | 186.02 | at alpha= | 1 | deg
Re: | 8000000 |  |  | Cd Min: | 0.00382 | at alpha= | 1 | deg
Mach: | 0.5 |  |  | Cl=0 at alpha= | -4.1825 | deg
|  |  |  | @ Cl=0.1, Cd= | 0.0060353
|  |  |  | @ Cl=0.4, Cd= | 0.0051723
|  |  |  | @ Cl=0.6, Cd= | 0.004474
alpha (deg) | Cl | Cd | Cm | Cl/Cd
-20 | -0.862 | 0.15163 | -0.042 | -5.688
-19.5 | -0.835 | 0.14519 | -0.042 | -5.751
-19 | -0.808 | 0.14285 | -0.042 | -5.659
-18.5 | -0.782 | 0.13814 | -0.043 | -5.659
-18 | -0.755 | 0.13355 | -0.043 | -5.653
-17.5 | -0.728 | 0.13035 | -0.044 | -5.586
-17 | -0.701 | 0.12333 | -0.043 | -5.682
-16.5 | -0.673 | 0.1187 | -0.043 | -5.673
-16 | -0.647 | 0.1108 | -0.044 | -5.836
-15.5 | -0.62 | 0.10326 | -0.045 | -6.002
-15 | -0.594 | 0.09546 | -0.046 | -6.22
-14.5 | -0.564 | 0.11756 | -0.043 | -4.799
-14 | -0.537 | 0.10145 | -0.044 | -5.295
-13.5 | -0.51 | 0.09353 | -0.044 | -5.453
-13 | -0.483 | 0.08596 | -0.045 | -5.62
-12.5 | -0.456 | 0.07886 | -0.046 | -5.783
-12 | -0.429 | 0.07352 | -0.048 | -5.84
-11.5 | -0.402 | 0.06818 | -0.049 | -5.903
-11 | -0.376 | 0.06325 | -0.051 | -5.941
-10.5 | -0.346 | 0.07477 | -0.044 | -4.623
-10 | -0.318 | 0.06642 | -0.045 | -4.794
-9.5 | -0.291 | 0.05995 | -0.046 | -4.859
-9 | -0.264 | 0.05497 | -0.048 | -4.808
-8.5 | -0.237 | 0.0514 | -0.05 | -4.614
-8 | -0.21 | 0.04746 | -0.051 | -4.425
-7.5 | -0.181 | 0.05329 | -0.044 | -3.404
-7 | -0.154 | 0.04758 | -0.046 | -3.242
-6.5 | -0.127 | 0.04241 | -0.049 | -2.998
-6 | -0.1 | 0.03916 | -0.052 | -2.553
-5.5 | -0.111 | 0.03694 | -0.053 | -3.016
-5 | -0.079 | 0.03389 | -0.058 | -2.322
-4.5 | -0.04 | 0.00652 | -0.102 | -6.16
-4 | 0.023 | 0.00628 | -0.103 | 3.67
-3.5 | 0.09 | 0.0061 | -0.104 | 14.705
-3 | 0.158 | 0.00566 | -0.105 | 27.928
-2.5 | 0.228 | 0.00549 | -0.106 | 41.431
-2 | 0.298 | 0.00531 | -0.107 | 56.038
-1.5 | 0.368 | 0.00493 | -0.108 | 74.524
-1 | 0.438 | 0.00546 | -0.109 | 80.115
-0.5 | 0.508 | 0.00539 | -0.11 | 94.272
0 | 0.575 | 0.00461 | -0.111 | 124.669
0.5 | 0.643 | 0.00424 | -0.112 | 151.808
1 | 0.711 | 0.00382 | -0.113 | 186.02
1.5 | 0.778 | 0.00462 | -0.114 | 168.137
2 | 0.845 | 0.00522 | -0.115 | 161.695
2.5 | 0.911 | 0.00607 | -0.116 | 150.036
3 | 0.971 | 0.0068 | -0.117 | 142.809
3.5 | 1.035 | 0.00776 | -0.117 | 133.367
4 | 1.096 | 0.00864 | -0.118 | 126.829
4.5 | 1.154 | 0.01085 | -0.119 | 106.271
5 | 1.208 | 0.01149 | -0.12 | 105.141
5.5 | 1.254 | 0.01217 | -0.121 | 103.097
6 | 1.285 | 0.01309 | -0.122 | 98.215
6.5 | 1.294 | 0.01395 | -0.123 | 92.757
7 | 1.259 | 0.01508 | -0.124 | 83.484
7.5 | 1.069 | 0.01644 | -0.125 | 65.022
8 | 0.795 | 0.01805 | -0.125 | 44.042
8.5 | 0.829 | 0.01814 | -0.127 | 45.716
9 | 0.859 | 0.01967 | -0.127 | 43.665
9.5 | 0.886 | 0.02123 | -0.127 | 41.737
10 | 0.921 | 0.02123 | -0.129 | 43.38
10.5 | 0.792 | 0.06947 | -0.073 | 11.404
11 | 0.816 | 0.07656 | -0.07 | 10.658
11.5 | 1.011 | 0.02413 | -0.131 | 41.904
12 | 0.884 | 0.07449 | -0.089 | 11.875
12.5 | 0.896 | 0.08861 | -0.075 | 10.111
13 | 0.945 | 0.07607 | -0.095 | 12.43
13.5 | 0.959 | 0.08709 | -0.088 | 11.01
14 | 0.977 | 0.09883 | -0.082 | 9.889
14.5 | 1.01 | 0.10225 | -0.089 | 9.876
15 | 1.023 | 0.10859 | -0.078 | 9.425
15.5 | 1.051 | 0.11405 | -0.081 | 9.215
16 | 1.089 | 0.11403 | -0.092 | 9.548
16.5 | 1.128 | 0.11256 | -0.101 | 10.025
17 | 1.128 | 0.12522 | -0.085 | 9.01
17.5 | 1.163 | 0.12737 | -0.093 | 9.13
18 | 1.219 | 0.11522 | -0.108 | 10.579
18.5 | 1.258 | 0.11257 | -0.113 | 11.18
19 | 1.235 | 0.1404 | -0.093 | 8.799
19.5 | 1.305 | 0.11841 | -0.113 | 11.023
20 | 1.354 | 0.11089 | -0.12 | 12.209

## 104. Re 8M Mach 0.50 (2)
BIGFOIL.COM POLAR EXPORT
NACA67-611 a=0.6
NACA67-611 a=0.6 |  |  |  | Cl Max: | 1.3315 | at alpha= | 10 | deg
XFOIL ncrit=9 |  |  |  | L/D Max: | 255.749 | at alpha= | 2 | deg
Re: | 8000000 |  |  | Cd Min: | 0.2305 | at alpha= | -20 | deg
Mach: | 0.5 |  |  | Cl=0 at alpha= | -4.4521 | deg
|  |  |  | @ Cl=0.1, Cd= | 0.0056344
|  |  |  | @ Cl=0.4, Cd= | 0.0046773
|  |  |  | @ Cl=0.6, Cd= | 0.0044643
alpha (deg) | Cl | Cd | Cm | Cl/Cd
-20 | -0.4521 | 0.2305 | -0.0437 | -1.9614
-19.5 | -0.4291 | 0.22396 | -0.0486 | -1.916
-17.5 | -0.3422 | 0.19344 | -0.0674 | -1.769
-17 | -0.3214 | 0.1856 | -0.072 | -1.7317
-16.5 | -0.3006 | 0.178 | -0.0765 | -1.6888
-16 | -0.2816 | 0.16994 | -0.0809 | -1.6571
-15.5 | -0.2622 | 0.16187 | -0.0853 | -1.6198
-15 | -0.2433 | 0.15405 | -0.0898 | -1.5794
-14.5 | -0.224 | 0.1466 | -0.0942 | -1.528
-14 | -0.2026 | 0.13993 | -0.0984 | -1.4479
-13.5 | -0.1861 | 0.13203 | -0.1027 | -1.4095
-13 | -0.1695 | 0.12448 | -0.1067 | -1.3617
-12.5 | -0.1546 | 0.11702 | -0.1107 | -1.3211
-12 | -0.1369 | 0.11038 | -0.1145 | -1.2403
-11.5 | -0.1206 | 0.1036 | -0.1183 | -1.1641
-11 | -0.1104 | 0.09592 | -0.1221 | -1.151
-10.5 | -0.0982 | 0.089 | -0.1256 | -1.1034
-10 | -0.0875 | 0.08234 | -0.129 | -1.0627
-9.5 | -0.0754 | 0.07629 | -0.1319 | -0.98833
-9 | -0.0626 | 0.07069 | -0.1345 | -0.88556
-8.5 | -0.0659 | 0.06316 | -0.1378 | -1.0434
-8 | -0.0684 | 0.0566 | -0.1409 | -1.2085
-7.5 | -0.0938 | 0.05031 | -0.1417 | -1.8644
-7 | -0.101 | 0.04275 | -0.1438 | -2.3626
-6.5 | -0.102 | 0.03426 | -0.1441 | -2.9772
-6 | -0.0832 | 0.02756 | -0.1423 | -3.0189
-5.5 | -0.0697 | 0.01944 | -0.1379 | -3.5854
-5 | -0.064 | 0.00945 | -0.1308 | -6.7725
-4.5 | -0.0062 | 0.00692 | -0.1283 | -0.89595
-4 | 0.0585 | 0.00589 | -0.1266 | 9.9321
-3.5 | 0.1267 | 0.00547 | -0.1259 | 23.1627
-3 | 0.1952 | 0.00518 | -0.1257 | 37.6834
-2.5 | 0.2631 | 0.00499 | -0.1256 | 52.7255
-2 | 0.3307 | 0.00482 | -0.1258 | 68.61
-1.5 | 0.3982 | 0.00468 | -0.1263 | 85.0855
-1 | 0.4648 | 0.00458 | -0.1267 | 101.4847
-0.5 | 0.532 | 0.00452 | -0.1273 | 117.6991
0 | 0.5976 | 0.00447 | -0.1277 | 133.6913
0.5 | 0.6613 | 0.00432 | -0.1278 | 153.0787
1.5 | 0.7838 | 0.00379 | -0.1271 | 206.8074
2 | 0.8363 | 0.00327 | -0.1249 | 255.7492
2.5 | 0.856 | 0.00423 | -0.1156 | 202.3641
3 | 0.8404 | 0.00535 | -0.099 | 157.0841
4 | 0.8589 | 0.00786 | -0.0779 | 109.2748
4.5 | 0.8828 | 0.00904 | -0.0705 | 97.6549
5.5 | 0.9418 | 0.01157 | -0.0583 | 81.4002
6 | 1.0136 | 0.01268 | -0.0606 | 79.9369
6.5 | 1.0874 | 0.01372 | -0.0628 | 79.2566
8 | 1.2146 | 0.01699 | -0.0486 | 71.4891
8.5 | 1.2576 | 0.01833 | -0.0438 | 68.6088
9 | 1.2992 | 0.0198 | -0.0384 | 65.6162
9.5 | 1.3297 | 0.02197 | -0.0315 | 60.5234
10 | 1.3315 | 0.02566 | -0.0214 | 51.8901
10.5 | 1.3194 | 0.03055 | -0.011 | 43.1882
11 | 1.3003 | 0.03708 | -0.0024 | 35.0674
11.5 | 1.2698 | 0.04536 | 0.0037 | 27.9938
12 | 1.2282 | 0.05557 | 0.007 | 22.1019
12.5 | 1.1872 | 0.06706 | 0.0067 | 17.7035
13 | 1.1444 | 0.0806 | 0.0025 | 14.1985
13.5 | 1.1096 | 0.09521 | -0.0052 | 11.6542
14 | 1.0795 | 0.11118 | -0.0156 | 9.7095
14.5 | 1.0591 | 0.12726 | -0.0262 | 8.3223
15 | 1.0439 | 0.14242 | -0.0351 | 7.3297

## 105. Re 10M Mach 0.00 (1)
BIGFOIL.COM POLAR EXPORT
NACA67-611 a=0.6
NACA67-611 a=0.6 |  |  |  | Cl Max: | 1.348 | at alpha= | 9.5 | deg
JavaFoil+Calcfoil stall+Eppler ext transition |  |  |  | L/D Max: | 144.093 | at alpha= | 2 | deg
Re: | 10000000 |  |  | Cd Min: | 0.00436 | at alpha= | 1 | deg
Mach: | 0 |  |  | Cl=0 at alpha= | -4.181 | deg
|  |  |  | @ Cl=0.1, Cd= | 0.0056045
|  |  |  | @ Cl=0.4, Cd= | 0.0049959
|  |  |  | @ Cl=0.6, Cd= | 0.0043631
alpha (deg) | Cl | Cd | Cm | Cl/Cd
-17.5 | -0.331 | 0.13886 | -0.033 | -2.387
-17 | -0.346 | 0.13057 | -0.033 | -2.653
-16.5 | -0.362 | 0.12572 | -0.034 | -2.875
-16 | -0.377 | 0.11676 | -0.034 | -3.225
-15.5 | -0.391 | 0.11059 | -0.035 | -3.538
-15 | -0.405 | 0.10516 | -0.035 | -3.854
-14.5 | -0.418 | 0.10054 | -0.035 | -4.162
-14 | -0.43 | 0.09489 | -0.036 | -4.535
-13.5 | -0.437 | 0.08978 | -0.036 | -4.863
-13 | -0.441 | 0.08524 | -0.037 | -5.173
-12.5 | -0.443 | 0.07966 | -0.037 | -5.561
-12 | -0.442 | 0.07575 | -0.038 | -5.84
-11.5 | -0.439 | 0.07103 | -0.038 | -6.178
-11 | -0.432 | 0.06631 | -0.04 | -6.521
-10.5 | -0.423 | 0.06173 | -0.041 | -6.846
-10 | -0.409 | 0.05749 | -0.043 | -7.114
-9.5 | -0.392 | 0.05351 | -0.045 | -7.322
-9 | -0.372 | 0.04878 | -0.048 | -7.618
-8.5 | -0.349 | 0.04256 | -0.053 | -8.211
-8 | -0.388 | 0.00725 | -0.082 | -53.546
-7.5 | -0.347 | 0.007 | -0.083 | -49.615
-7 | -0.303 | 0.00676 | -0.084 | -44.84
-6.5 | -0.254 | 0.00657 | -0.085 | -38.681
-6 | -0.203 | 0.0064 | -0.086 | -31.645
-5.5 | -0.149 | 0.00624 | -0.087 | -23.889
-5 | -0.094 | 0.00607 | -0.088 | -15.451
-4.5 | -0.037 | 0.00593 | -0.089 | -6.262
-4 | 0.021 | 0.00577 | -0.089 | 3.595
-3.5 | 0.079 | 0.00565 | -0.09 | 14.069
-3 | 0.139 | 0.00552 | -0.091 | 25.176
-2.5 | 0.199 | 0.00543 | -0.092 | 36.588
-2 | 0.259 | 0.00533 | -0.093 | 48.594
-1.5 | 0.319 | 0.00509 | -0.094 | 62.676
-1 | 0.379 | 0.00502 | -0.095 | 75.657
-0.5 | 0.44 | 0.00495 | -0.096 | 88.902
0 | 0.5 | 0.00445 | -0.097 | 112.255
0.5 | 0.559 | 0.00437 | -0.097 | 127.819
1 | 0.618 | 0.00436 | -0.098 | 141.837
1.5 | 0.677 | 0.00473 | -0.099 | 142.988
2 | 0.735 | 0.0051 | -0.1 | 144.093
2.5 | 0.794 | 0.00553 | -0.101 | 143.42
3 | 0.848 | 0.00611 | -0.102 | 138.787
3.5 | 0.904 | 0.0066 | -0.102 | 137.026
4 | 0.96 | 0.00718 | -0.103 | 133.739
4.5 | 1.014 | 0.00799 | -0.104 | 126.881
5 | 1.066 | 0.009 | -0.105 | 118.484
5.5 | 1.117 | 0.00943 | -0.106 | 118.475
6 | 1.163 | 0.00984 | -0.106 | 118.252
6.5 | 1.207 | 0.01035 | -0.107 | 116.587
7 | 1.246 | 0.01078 | -0.108 | 115.601
7.5 | 1.281 | 0.01126 | -0.109 | 113.815
8 | 1.311 | 0.01189 | -0.11 | 110.325
8.5 | 1.335 | 0.01247 | -0.111 | 106.995
9 | 1.345 | 0.01303 | -0.111 | 103.287
9.5 | 1.348 | 0.01361 | -0.112 | 99.096
10 | 1.342 | 0.01429 | -0.113 | 93.935
10.5 | 1.329 | 0.01502 | -0.114 | 88.463
11 | 1.307 | 0.01577 | -0.114 | 82.895
11.5 | 1.278 | 0.01661 | -0.115 | 76.914
12 | 1.242 | 0.01771 | -0.116 | 70.132
12.5 | 1.201 | 0.01882 | -0.116 | 63.807
13 | 1.156 | 0.01965 | -0.117 | 58.836
13.5 | 1.107 | 0.02114 | -0.117 | 52.331
14 | 1.053 | 0.02299 | -0.118 | 45.813
14.5 | 0.996 | 0.02583 | -0.117 | 38.572

## 106. Re 10M Mach 0.00 (2)
BIGFOIL.COM POLAR EXPORT
NACA67-611 a=0.6
NACA67-611 a=0.6 |  |  |  | Cl Max: | 1.7613 | at alpha= | 20 | deg
XFOIL ncrit=9 |  |  |  | L/D Max: | 167.411 | at alpha= | 1.5 | deg
Re: | 10000000 |  |  | Cd Min: | 0.05341 | at alpha= | 20 | deg
Mach: | 0 |  |  | Cl=0 at alpha= | -4.4067 | deg
|  |  |  | @ Cl=0.1, Cd= | 0.0048095
|  |  |  | @ Cl=0.4, Cd= | 0.004291
|  |  |  | @ Cl=0.6, Cd= | 0.0039795
alpha (deg) | Cl | Cd | Cm | Cl/Cd
-19 | -1.1658 | 0.03778 | -0.1327 | -30.8576
-18.5 | -1.2114 | 0.03118 | -0.1308 | -38.8518
-18 | -1.2411 | 0.02711 | -0.1243 | -45.7802
-17.5 | -1.2651 | 0.02408 | -0.1149 | -52.5374
-17 | -1.2522 | 0.02168 | -0.1104 | -57.7583
-16.5 | -1.2311 | 0.01943 | -0.1069 | -63.3608
-16 | -1.1993 | 0.01775 | -0.1045 | -67.5662
-15.5 | -1.1606 | 0.01648 | -0.1028 | -70.4248
-15 | -1.1185 | 0.0154 | -0.1015 | -72.6299
-14.5 | -1.0743 | 0.01443 | -0.1005 | -74.4491
-14 | -1.028 | 0.01359 | -0.0997 | -75.6439
-13.5 | -0.9814 | 0.01268 | -0.0989 | -77.3975
-13 | -0.9343 | 0.01171 | -0.0981 | -79.7865
-12.5 | -0.8847 | 0.01097 | -0.0977 | -80.6472
-12 | -0.8333 | 0.0104 | -0.0975 | -80.125
-11.5 | -0.7809 | 0.00992 | -0.0975 | -78.7198
-11 | -0.7277 | 0.00951 | -0.0976 | -76.5195
-10.5 | -0.6739 | 0.00916 | -0.0977 | -73.5699
-10 | -0.6198 | 0.00879 | -0.0979 | -70.5119
-9.5 | -0.5652 | 0.00843 | -0.0982 | -67.0463
-9 | -0.5103 | 0.0081 | -0.0985 | -63
-8.5 | -0.4574 | 0.00743 | -0.0984 | -61.5612
-8 | -0.4031 | 0.00696 | -0.0985 | -57.9167
-7.5 | -0.3481 | 0.00659 | -0.0988 | -52.8225
-7 | -0.2927 | 0.00627 | -0.0991 | -46.6826
-6.5 | -0.2366 | 0.006 | -0.0996 | -39.4333
-6 | -0.1801 | 0.00579 | -0.1002 | -31.1054
-5.5 | -0.1233 | 0.00563 | -0.1007 | -21.9005
-5 | -0.0667 | 0.00547 | -0.1013 | -12.1938
-4.5 | -0.0106 | 0.00519 | -0.1017 | -2.0424
-4 | 0.0462 | 0.00498 | -0.1023 | 9.2771
-3.5 | 0.103 | 0.0048 | -0.1029 | 21.4583
-3 | 0.1599 | 0.00469 | -0.1035 | 34.0938
-2.5 | 0.217 | 0.00455 | -0.1042 | 47.6923
-2 | 0.2737 | 0.00444 | -0.1048 | 61.6441
-1.5 | 0.3306 | 0.00435 | -0.1054 | 76
-1 | 0.3873 | 0.0043 | -0.106 | 90.0698
-0.5 | 0.4437 | 0.00426 | -0.1066 | 104.1549
0 | 0.4997 | 0.00422 | -0.1071 | 118.4123
0.5 | 0.5547 | 0.00408 | -0.1074 | 135.9559
1 | 0.6088 | 0.00396 | -0.1077 | 153.7374
1.5 | 0.6596 | 0.00394 | -0.1073 | 167.4112
2 | 0.698 | 0.00437 | -0.1045 | 159.7254
2.5 | 0.7257 | 0.00482 | -0.0995 | 150.5602
3 | 0.7646 | 0.0054 | -0.0966 | 141.5926
3.5 | 0.8056 | 0.00584 | -0.094 | 137.9452
4 | 0.8396 | 0.00637 | -0.09 | 131.8053
4.5 | 0.8631 | 0.00694 | -0.0837 | 124.366
5 | 0.8941 | 0.0075 | -0.0793 | 119.2133
5.5 | 0.9297 | 0.008 | -0.0758 | 116.2125
6 | 0.9677 | 0.00846 | -0.073 | 114.3853
6.5 | 1.0073 | 0.00886 | -0.0705 | 113.6907
7 | 1.0441 | 0.00933 | -0.0674 | 111.9078
7.5 | 1.0952 | 0.00986 | -0.0678 | 111.0751
8 | 1.1578 | 0.0105 | -0.0709 | 110.2667
9.5 | 1.2636 | 0.0123 | -0.062 | 102.7317
10 | 1.2986 | 0.01309 | -0.0593 | 99.2055
10.5 | 1.3355 | 0.0138 | -0.0571 | 96.7754
11 | 1.3698 | 0.01466 | -0.0545 | 93.4379
11.5 | 1.4039 | 0.01555 | -0.0521 | 90.283
12 | 1.4379 | 0.01647 | -0.0497 | 87.3042
12.5 | 1.4689 | 0.01758 | -0.0469 | 83.5552
13 | 1.5003 | 0.01868 | -0.0444 | 80.3158
13.5 | 1.5304 | 0.01987 | -0.0418 | 77.0206
14 | 1.5614 | 0.02106 | -0.0394 | 74.1406
14.5 | 1.5901 | 0.02239 | -0.037 | 71.0183
15 | 1.6116 | 0.02425 | -0.0337 | 66.4577
15.5 | 1.6397 | 0.02572 | -0.0315 | 63.7519
16 | 1.6642 | 0.02747 | -0.029 | 60.5825
16.5 | 1.6857 | 0.02953 | -0.0264 | 57.0843
17 | 1.7014 | 0.03207 | -0.0234 | 53.0527
17.5 | 1.7221 | 0.03433 | -0.0213 | 50.1631
18 | 1.733 | 0.03752 | -0.0185 | 46.1887
18.5 | 1.746 | 0.04066 | -0.0163 | 42.9415
19 | 1.7522 | 0.0446 | -0.0141 | 39.287
19.5 | 1.7611 | 0.04844 | -0.0125 | 36.3563
20 | 1.7613 | 0.05341 | -0.0111 | 32.977

## 107. Re 10M Mach 0.10 (1)
BIGFOIL.COM POLAR EXPORT
NACA67-611 a=0.6
NACA67-611 a=0.6 |  |  |  | Cl Max: | 1.344 | at alpha= | 9 | deg
JavaFoil+Calcfoil stall+Eppler ext transition |  |  |  | L/D Max: | 152.814 | at alpha= | 1 | deg
Re: | 10000000 |  |  | Cd Min: | 0.00406 | at alpha= | 1 | deg
Mach: | 0.1 |  |  | Cl=0 at alpha= | -4.181 | deg
|  |  |  | @ Cl=0.1, Cd= | 0.0056433
|  |  |  | @ Cl=0.4, Cd= | 0.0050016
|  |  |  | @ Cl=0.6, Cd= | 0.0041703
alpha (deg) | Cl | Cd | Cm | Cl/Cd
-17 | -0.304 | 0.13269 | -0.033 | -2.293
-16.5 | -0.321 | 0.12589 | -0.034 | -2.553
-16 | -0.339 | 0.11916 | -0.034 | -2.843
-15.5 | -0.356 | 0.11249 | -0.035 | -3.163
-15 | -0.373 | 0.10621 | -0.035 | -3.509
-14.5 | -0.389 | 0.10243 | -0.035 | -3.794
-14 | -0.404 | 0.09611 | -0.036 | -4.198
-13.5 | -0.413 | 0.09069 | -0.036 | -4.55
-13 | -0.42 | 0.08643 | -0.037 | -4.857
-12.5 | -0.425 | 0.0802 | -0.037 | -5.297
-12 | -0.427 | 0.07612 | -0.038 | -5.609
-11.5 | -0.426 | 0.07126 | -0.039 | -5.981
-11 | -0.422 | 0.06733 | -0.039 | -6.266
-10.5 | -0.414 | 0.06223 | -0.041 | -6.656
-10 | -0.402 | 0.05813 | -0.042 | -6.924
-9.5 | -0.387 | 0.05417 | -0.044 | -7.143
-9 | -0.368 | 0.04983 | -0.047 | -7.381
-8.5 | -0.345 | 0.04497 | -0.05 | -7.679
-8 | -0.387 | 0.00731 | -0.083 | -52.948
-7.5 | -0.347 | 0.00706 | -0.084 | -49.161
-7 | -0.303 | 0.0068 | -0.085 | -44.594
-6.5 | -0.255 | 0.00661 | -0.085 | -38.492
-6 | -0.203 | 0.00645 | -0.086 | -31.502
-5.5 | -0.15 | 0.00626 | -0.087 | -23.897
-5 | -0.094 | 0.00609 | -0.088 | -15.472
-4.5 | -0.037 | 0.00593 | -0.089 | -6.287
-4 | 0.021 | 0.0058 | -0.09 | 3.592
-3.5 | 0.08 | 0.00569 | -0.091 | 14.044
-3 | 0.14 | 0.00555 | -0.092 | 25.137
-2.5 | 0.2 | 0.00544 | -0.093 | 36.708
-2 | 0.26 | 0.00515 | -0.094 | 50.53
-1.5 | 0.321 | 0.00506 | -0.094 | 63.375
-1 | 0.381 | 0.00502 | -0.095 | 75.959
-0.5 | 0.443 | 0.00496 | -0.096 | 89.244
0 | 0.502 | 0.00442 | -0.097 | 113.582
0.5 | 0.562 | 0.00437 | -0.098 | 128.499
1 | 0.621 | 0.00406 | -0.099 | 152.814
1.5 | 0.68 | 0.00477 | -0.1 | 142.514
2 | 0.739 | 0.00511 | -0.1 | 144.438
2.5 | 0.797 | 0.00557 | -0.101 | 143.073
3 | 0.852 | 0.00613 | -0.102 | 138.881
3.5 | 0.909 | 0.00664 | -0.103 | 136.831
4 | 0.964 | 0.00721 | -0.104 | 133.703
4.5 | 1.018 | 0.00804 | -0.104 | 126.587
5 | 1.071 | 0.00906 | -0.105 | 118.243
5.5 | 1.122 | 0.00949 | -0.106 | 118.15
6 | 1.168 | 0.0099 | -0.107 | 117.998
6.5 | 1.211 | 0.01042 | -0.108 | 116.218
7 | 1.25 | 0.01086 | -0.109 | 115.121
7.5 | 1.285 | 0.01138 | -0.109 | 112.859
8 | 1.314 | 0.012 | -0.11 | 109.456
8.5 | 1.336 | 0.0126 | -0.111 | 106.037
9 | 1.344 | 0.01323 | -0.112 | 101.615
9.5 | 1.344 | 0.01381 | -0.113 | 97.358
10 | 1.335 | 0.01448 | -0.113 | 92.205
10.5 | 1.317 | 0.01523 | -0.114 | 86.445
11 | 1.29 | 0.01599 | -0.115 | 80.679
11.5 | 1.256 | 0.01691 | -0.116 | 74.26
12 | 1.214 | 0.0181 | -0.116 | 67.071
12.5 | 1.166 | 0.01932 | -0.117 | 60.36
13 | 1.115 | 0.02022 | -0.117 | 55.158
13.5 | 1.059 | 0.02191 | -0.118 | 48.322
14 | 0.998 | 0.02419 | -0.118 | 41.249

## 108. Re 10M Mach 0.10 (2)
BIGFOIL.COM POLAR EXPORT
NACA67-611 a=0.6
NACA67-611 a=0.6 |  |  |  | Cl Max: | 1.7508 | at alpha= | 19.5 | deg
XFOIL ncrit=9 |  |  |  | L/D Max: | 168.452 | at alpha= | 1.5 | deg
Re: | 10000000 |  |  | Cd Min: | 0.21154 | at alpha= | -20 | deg
Mach: | 0.1 |  |  | Cl=0 at alpha= | -4.4065 | deg
|  |  |  | @ Cl=0.1, Cd= | 0.0048216
|  |  |  | @ Cl=0.4, Cd= | 0.0042946
|  |  |  | @ Cl=0.6, Cd= | 0.0039877
alpha (deg) | Cl | Cd | Cm | Cl/Cd
-20 | -0.4282 | 0.21154 | -0.0398 | -2.0242
-19 | -0.3948 | 0.19836 | -0.0477 | -1.9903
-18.5 | -0.3749 | 0.19291 | -0.0516 | -1.9434
-17.5 | -1.0925 | 0.03504 | -0.1353 | -31.1787
-17 | -1.1519 | 0.02878 | -0.1282 | -40.0243
-16.5 | -1.1797 | 0.02518 | -0.1188 | -46.8507
-16 | -1.1759 | 0.02169 | -0.1135 | -54.2139
-15.5 | -1.1555 | 0.01893 | -0.1096 | -61.0407
-15 | -1.1215 | 0.01707 | -0.1071 | -65.7001
-14.5 | -1.0805 | 0.01571 | -0.1053 | -68.7778
-14 | -1.0358 | 0.01459 | -0.1038 | -70.9938
-13.5 | -0.989 | 0.0136 | -0.1027 | -72.7206
-13 | -0.941 | 0.01262 | -0.1017 | -74.5642
-12.5 | -0.8928 | 0.01158 | -0.1007 | -77.0984
-12 | -0.8419 | 0.01081 | -0.1001 | -77.8816
-11.5 | -0.789 | 0.01024 | -0.0998 | -77.0508
-11 | -0.7352 | 0.00978 | -0.0997 | -75.1738
-10.5 | -0.6806 | 0.00938 | -0.0996 | -72.5586
-10 | -0.6258 | 0.00898 | -0.0996 | -69.6882
-9.5 | -0.5705 | 0.0086 | -0.0997 | -66.3372
-9 | -0.5148 | 0.00826 | -0.0999 | -62.3245
-8.5 | -0.461 | 0.00761 | -0.0998 | -60.5782
-8 | -0.4065 | 0.00707 | -0.0998 | -57.4965
-7.5 | -0.351 | 0.00667 | -0.0999 | -52.6237
-7 | -0.295 | 0.00633 | -0.1002 | -46.6035
-6.5 | -0.2385 | 0.00604 | -0.1005 | -39.4868
-6 | -0.1815 | 0.00581 | -0.101 | -31.2392
-5.5 | -0.1243 | 0.00565 | -0.1016 | -22
-5 | -0.0672 | 0.00549 | -0.1021 | -12.2404
-4.5 | -0.0107 | 0.0052 | -0.1025 | -2.0577
-4 | 0.0465 | 0.00499 | -0.103 | 9.3186
-3.5 | 0.1037 | 0.00481 | -0.1036 | 21.5593
-3 | 0.161 | 0.0047 | -0.1042 | 34.2553
-2.5 | 0.2185 | 0.00455 | -0.1049 | 48.022
-2 | 0.2756 | 0.00444 | -0.1054 | 62.0721
-1.5 | 0.3327 | 0.00435 | -0.1061 | 76.4828
-1 | 0.3898 | 0.0043 | -0.1067 | 90.6512
-0.5 | 0.4465 | 0.00427 | -0.1073 | 104.5667
0 | 0.5029 | 0.00422 | -0.1078 | 119.1706
0.5 | 0.5581 | 0.00408 | -0.1081 | 136.7892
1 | 0.6126 | 0.00396 | -0.1083 | 154.697
1.5 | 0.6637 | 0.00394 | -0.1079 | 168.4518
2.5 | 0.7295 | 0.00482 | -0.1 | 151.3485
3 | 0.7676 | 0.00541 | -0.0968 | 141.8854
3.5 | 0.8079 | 0.00587 | -0.094 | 137.632
4 | 0.8389 | 0.00637 | -0.0893 | 131.6954
4.5 | 0.8627 | 0.00698 | -0.083 | 123.596
5 | 0.8946 | 0.00755 | -0.0786 | 118.4901
5.5 | 0.9302 | 0.00807 | -0.0752 | 115.2664
6 | 0.9683 | 0.00854 | -0.0722 | 113.3841
6.5 | 1.0076 | 0.00896 | -0.0696 | 112.4554
7 | 1.0454 | 0.00943 | -0.0667 | 110.859
7.5 | 1.1001 | 0.01 | -0.0678 | 110.01
8 | 1.1631 | 0.01065 | -0.0709 | 109.2113
9.5 | 1.2661 | 0.01253 | -0.061 | 101.0455
10 | 1.3023 | 0.0133 | -0.0584 | 97.9173
10.5 | 1.3383 | 0.01408 | -0.0559 | 95.0497
11 | 1.3732 | 0.01496 | -0.0533 | 91.7914
11.5 | 1.4073 | 0.01589 | -0.0507 | 88.5651
12 | 1.4411 | 0.01687 | -0.0481 | 85.4238
12.5 | 1.4721 | 0.01802 | -0.0452 | 81.6926
13.5 | 1.5349 | 0.02037 | -0.04 | 75.351
14 | 1.5644 | 0.02168 | -0.0373 | 72.1587
14.5 | 1.5933 | 0.02309 | -0.0347 | 69.0039
15 | 1.6144 | 0.02507 | -0.0313 | 64.3957
15.5 | 1.6401 | 0.02678 | -0.0287 | 61.2435
16 | 1.6642 | 0.02868 | -0.0261 | 58.0265
16.5 | 1.6856 | 0.03086 | -0.0234 | 54.6209
17 | 1.6999 | 0.03367 | -0.0203 | 50.4871
17.5 | 1.7188 | 0.03623 | -0.018 | 47.4413
18 | 1.7252 | 0.03998 | -0.015 | 43.1516
18.5 | 1.7422 | 0.04296 | -0.0133 | 40.554
19 | 1.7445 | 0.0475 | -0.011 | 36.7263
19.5 | 1.7508 | 0.05186 | -0.0095 | 33.7601
20 | 1.7473 | 0.05758 | -0.0083 | 30.3456

## 109. Re 10M Mach 0.25 (1)
BIGFOIL.COM POLAR EXPORT
NACA67-611 a=0.6
NACA67-611 a=0.6 |  |  |  | Cl Max: | 1.333 | at alpha= | 8.5 | deg
JavaFoil+Calcfoil stall+Eppler ext transition |  |  |  | L/D Max: | 144.885 | at alpha= | 2 | deg
Re: | 10000000 |  |  | Cd Min: | 0.00442 | at alpha= | 0.5 | deg
Mach: | 0.25 |  |  | Cl=0 at alpha= | -4.178 | deg
|  |  |  | @ Cl=0.1, Cd= | 0.0056987
|  |  |  | @ Cl=0.4, Cd= | 0.0050511
|  |  |  | @ Cl=0.6, Cd= | 0.08918
alpha (deg) | Cl | Cd | Cm | Cl/Cd
-15 | -0.063 | 0.11101 | -0.036 | -0.564
-14.5 | -0.06 | 0.10632 | -0.036 | -0.562
-14 | -0.126 | 0.09934 | -0.036 | -1.265
-13.5 | -0.181 | 0.09573 | -0.037 | -1.889
-13 | -0.223 | 0.0892 | -0.038 | -2.496
-12.5 | -0.258 | 0.0835 | -0.038 | -3.088
-12 | -0.287 | 0.0802 | -0.038 | -3.584
-11.5 | -0.312 | 0.07498 | -0.039 | -4.16
-11 | -0.33 | 0.07005 | -0.039 | -4.717
-10.5 | -0.343 | 0.06554 | -0.04 | -5.228
-10 | -0.348 | 0.06163 | -0.041 | -5.651
-9.5 | -0.347 | 0.05693 | -0.042 | -6.102
-9 | -0.339 | 0.05334 | -0.043 | -6.36
-8.5 | -0.325 | 0.04977 | -0.045 | -6.528
-8 | -0.305 | 0.04586 | -0.047 | -6.64
-7.5 | -0.281 | 0.03982 | -0.054 | -7.045
-7 | -0.302 | 0.00695 | -0.087 | -43.488
-6.5 | -0.256 | 0.00674 | -0.088 | -37.929
-6 | -0.205 | 0.00652 | -0.089 | -31.467
-5.5 | -0.152 | 0.00636 | -0.09 | -23.883
-5 | -0.096 | 0.00617 | -0.091 | -15.556
-4.5 | -0.038 | 0.00605 | -0.091 | -6.288
-4 | 0.021 | 0.00586 | -0.092 | 3.637
-3.5 | 0.082 | 0.00574 | -0.093 | 14.247
-3 | 0.143 | 0.0056 | -0.094 | 25.541
-2.5 | 0.205 | 0.0055 | -0.095 | 37.276
-2 | 0.267 | 0.00515 | -0.096 | 51.832
-1.5 | 0.329 | 0.00511 | -0.097 | 64.417
-1 | 0.392 | 0.00506 | -0.098 | 77.388
-0.5 | 0.455 | 0.00499 | -0.099 | 91.055
0 | 0.516 | 0.00445 | -0.1 | 115.82
0.5 | 0.577 | 0.00442 | -0.101 | 130.586
1 | 0.638 | 0.00488 | -0.101 | 130.726
1.5 | 0.698 | 0.00486 | -0.102 | 143.509
2 | 0.758 | 0.00523 | -0.103 | 144.885
2.5 | 0.819 | 0.00573 | -0.104 | 142.91
3 | 0.874 | 0.00633 | -0.105 | 138.18
3.5 | 0.932 | 0.00686 | -0.106 | 135.838
4 | 0.989 | 0.00751 | -0.106 | 131.704
4.5 | 1.044 | 0.00889 | -0.107 | 117.49
5 | 1.098 | 0.00941 | -0.108 | 116.694
5.5 | 1.148 | 0.00988 | -0.109 | 116.266
6 | 1.194 | 0.01036 | -0.11 | 115.249
6.5 | 1.235 | 0.0109 | -0.111 | 113.338
7 | 1.271 | 0.01143 | -0.111 | 111.223
7.5 | 1.301 | 0.012 | -0.112 | 108.423
8 | 1.323 | 0.01265 | -0.113 | 104.575
8.5 | 1.333 | 0.01343 | -0.114 | 99.312
9 | 1.326 | 0.014 | -0.115 | 94.675
9.5 | 1.303 | 0.01482 | -0.116 | 87.9
10 | 1.265 | 0.01574 | -0.116 | 80.363
10.5 | 1.212 | 0.01663 | -0.117 | 72.89
11 | 1.144 | 0.01775 | -0.118 | 64.457
11.5 | 1.061 | 0.01922 | -0.118 | 55.23
12 | 0.964 | 0.02115 | -0.118 | 45.582
12.5 | 0.724 | 0.0805 | -0.072 | 8.997
13 | 0.635 | 0.0834 | -0.075 | 7.613
13.5 | 0.537 | 0.08918 | -0.074 | 6.022

## 110. Re 10M Mach 0.25 (2)
BIGFOIL.COM POLAR EXPORT
NACA67-611 a=0.6
NACA67-611 a=0.6 |  |  |  | Cl Max: | 1.6466 | at alpha= | 16.5 | deg
XFOIL ncrit=9 |  |  |  | L/D Max: | 175 | at alpha= | 1.5 | deg
Re: | 10000000 |  |  | Cd Min: | 0.16148 | at alpha= | -16.5 | deg
Mach: | 0.25 |  |  | Cl=0 at alpha= | -4.4088 | deg
|  |  |  | @ Cl=0.1, Cd= | 0.0048944
|  |  |  | @ Cl=0.4, Cd= | 0.0043135
|  |  |  | @ Cl=0.6, Cd= | 0.0040489
alpha (deg) | Cl | Cd | Cm | Cl/Cd
-16.5 | -0.3237 | 0.16148 | -0.0692 | -2.0046
-16 | -0.3037 | 0.15603 | -0.0731 | -1.9464
-15.5 | -0.3019 | 0.14454 | -0.0778 | -2.0887
-15 | -0.2891 | 0.13716 | -0.0819 | -2.1078
-14.5 | -0.2906 | 0.12624 | -0.0868 | -2.302
-14 | -0.2743 | 0.12021 | -0.0905 | -2.2818
-13.5 | -0.2648 | 0.11273 | -0.0945 | -2.349
-13 | -0.2916 | 0.09831 | -0.1011 | -2.9661
-12.5 | -0.2856 | 0.09128 | -0.1048 | -3.1288
-11.5 | -0.801 | 0.01636 | -0.1178 | -48.9609
-11 | -0.7654 | 0.01316 | -0.1142 | -58.1611
-10.5 | -0.7118 | 0.01191 | -0.1123 | -59.7649
-10 | -0.656 | 0.01088 | -0.1108 | -60.2941
-9.5 | -0.5983 | 0.01008 | -0.1096 | -59.3552
-9 | -0.5392 | 0.0095 | -0.1088 | -56.7579
-8.5 | -0.4802 | 0.00896 | -0.1082 | -53.5938
-8 | -0.424 | 0.00803 | -0.1072 | -52.802
-7.5 | -0.3669 | 0.00727 | -0.1065 | -50.4677
-7 | -0.3081 | 0.00675 | -0.1062 | -45.6444
-6.5 | -0.2489 | 0.00633 | -0.106 | -39.3207
-6 | -0.1895 | 0.006 | -0.106 | -31.5833
-5.5 | -0.1299 | 0.00577 | -0.1062 | -22.513
-5 | -0.0702 | 0.00558 | -0.1064 | -12.5806
-4.5 | -0.0108 | 0.00532 | -0.1067 | -2.0301
-4 | 0.0484 | 0.00506 | -0.1071 | 9.5652
-3.5 | 0.1076 | 0.00487 | -0.1075 | 22.0945
-3 | 0.167 | 0.00473 | -0.108 | 35.3066
-2.5 | 0.2266 | 0.00459 | -0.1086 | 49.3682
-2 | 0.2856 | 0.00448 | -0.1091 | 63.75
-1.5 | 0.3447 | 0.00437 | -0.1097 | 78.8787
-1 | 0.4034 | 0.00431 | -0.1103 | 93.5963
-0.5 | 0.462 | 0.00428 | -0.1109 | 107.9439
0 | 0.5202 | 0.00425 | -0.1114 | 122.4
0.5 | 0.5771 | 0.00411 | -0.1117 | 140.4136
1 | 0.6333 | 0.00396 | -0.1119 | 159.9242
1.5 | 0.686 | 0.00392 | -0.1115 | 175
2 | 0.7261 | 0.00426 | -0.1086 | 170.446
2.5 | 0.7491 | 0.00481 | -0.1022 | 155.738
3 | 0.782 | 0.00549 | -0.0975 | 142.4408
3.5 | 0.8137 | 0.00593 | -0.0924 | 137.2175
4 | 0.8389 | 0.00649 | -0.086 | 129.2604
4.5 | 0.8633 | 0.00724 | -0.0797 | 119.2403
5.5 | 0.9317 | 0.00852 | -0.0714 | 109.3545
6 | 0.9712 | 0.00904 | -0.0683 | 107.4336
6.5 | 1.0116 | 0.00952 | -0.0654 | 106.2605
7.5 | 1.1244 | 0.01079 | -0.067 | 104.2076
8 | 1.1671 | 0.01147 | -0.0649 | 101.7524
8.5 | 1.2056 | 0.01221 | -0.0618 | 98.7387
9 | 1.2453 | 0.01293 | -0.059 | 96.3109
9.5 | 1.2827 | 0.01379 | -0.0559 | 93.0167
10 | 1.3189 | 0.01476 | -0.0527 | 89.3564
10.5 | 1.3563 | 0.01568 | -0.0497 | 86.4987
11 | 1.3914 | 0.01675 | -0.0464 | 83.0687
11.5 | 1.426 | 0.01791 | -0.0431 | 79.6203
12 | 1.4582 | 0.01924 | -0.0396 | 75.79
12.5 | 1.4911 | 0.02058 | -0.0362 | 72.4538
13 | 1.5216 | 0.0221 | -0.0326 | 68.8507
13.5 | 1.5501 | 0.02384 | -0.0289 | 65.021
14 | 1.5775 | 0.02571 | -0.0253 | 61.3574
14.5 | 1.6021 | 0.02787 | -0.0216 | 57.4848
15 | 1.6194 | 0.03068 | -0.0174 | 52.7836
15.5 | 1.6353 | 0.03373 | -0.0135 | 48.4821
16 | 1.6428 | 0.03766 | -0.0095 | 43.6219
16.5 | 1.6466 | 0.04217 | -0.0058 | 39.0467
17 | 1.6368 | 0.04827 | -0.0024 | 33.9093
17.5 | 1.6322 | 0.05435 | -0.0003 | 30.0313
18 | 1.6114 | 0.06269 | 0.0008 | 25.7043
18.5 | 1.5942 | 0.07144 | 0.0004 | 22.3152
19 | 1.5498 | 0.08465 | -0.003 | 18.3083
19.5 | 1.5124 | 0.09836 | -0.0086 | 15.3762
20 | 1.463 | 0.11528 | -0.0178 | 12.6908

## 111. Re 10M Mach 0.50 (1)
BIGFOIL.COM POLAR EXPORT
NACA67-611 a=0.6
NACA67-611 a=0.6 |  |  |  | Cl Max: | 1.312 | at alpha= | 20 | deg
JavaFoil+Calcfoil stall+Eppler ext transition |  |  |  | L/D Max: | 145.197 | at alpha= | 1.5 | deg
Re: | 10000000 |  |  | Cd Min: | 0.00473 | at alpha= | -1 | deg
Mach: | 0.5 |  |  | Cl=0 at alpha= | -4.1825 | deg
|  |  |  | @ Cl=0.1, Cd= | 0.0058435
|  |  |  | @ Cl=0.4, Cd= | 0.0049037
|  |  |  | @ Cl=0.6, Cd= | 0.0051742
alpha (deg) | Cl | Cd | Cm | Cl/Cd
-20 | -0.864 | 0.1477 | -0.043 | -5.849
-19.5 | -0.836 | 0.14184 | -0.043 | -5.894
-19 | -0.809 | 0.13598 | -0.043 | -5.95
-18.5 | -0.783 | 0.12932 | -0.043 | -6.051
-18 | -0.756 | 0.1223 | -0.044 | -6.18
-17.5 | -0.728 | 0.12751 | -0.044 | -5.713
-17 | -0.701 | 0.12013 | -0.044 | -5.837
-16.5 | -0.674 | 0.11591 | -0.044 | -5.814
-16 | -0.647 | 0.10834 | -0.045 | -5.974
-15.5 | -0.62 | 0.10104 | -0.045 | -6.141
-15 | -0.596 | 0.09231 | -0.048 | -6.451
-14.5 | -0.564 | 0.11327 | -0.044 | -4.982
-14 | -0.537 | 0.09925 | -0.044 | -5.414
-13.5 | -0.51 | 0.09141 | -0.045 | -5.581
-13 | -0.483 | 0.08355 | -0.046 | -5.784
-12.5 | -0.457 | 0.07752 | -0.047 | -5.892
-12 | -0.43 | 0.07201 | -0.049 | -5.97
-11.5 | -0.404 | 0.06654 | -0.051 | -6.064
-11 | -0.378 | 0.06077 | -0.054 | -6.213
-10.5 | -0.346 | 0.07234 | -0.045 | -4.779
-10 | -0.318 | 0.06471 | -0.045 | -4.922
-9.5 | -0.292 | 0.05897 | -0.047 | -4.943
-9 | -0.265 | 0.05464 | -0.049 | -4.842
-8.5 | -0.237 | 0.05078 | -0.05 | -4.674
-8 | -0.21 | 0.04663 | -0.053 | -4.513
-7.5 | -0.181 | 0.05165 | -0.045 | -3.514
-7 | -0.154 | 0.04681 | -0.046 | -3.295
-6.5 | -0.127 | 0.04209 | -0.05 | -3.023
-6 | -0.1 | 0.03875 | -0.053 | -2.582
-5.5 | -0.112 | 0.03625 | -0.055 | -3.08
-5 | -0.097 | 0.00668 | -0.101 | -14.503
-4.5 | -0.04 | 0.00629 | -0.102 | -6.389
-4 | 0.023 | 0.00608 | -0.103 | 3.785
-3.5 | 0.09 | 0.00587 | -0.104 | 15.284
-3 | 0.158 | 0.00569 | -0.105 | 27.801
-2.5 | 0.228 | 0.0053 | -0.106 | 42.93
-2 | 0.298 | 0.00514 | -0.107 | 57.921
-1.5 | 0.368 | 0.00505 | -0.108 | 72.834
-1 | 0.438 | 0.00473 | -0.109 | 92.593
-0.5 | 0.508 | 0.00529 | -0.11 | 96.07
0 | 0.575 | 0.00526 | -0.111 | 109.313
0.5 | 0.642 | 0.00503 | -0.112 | 127.85
1 | 0.71 | 0.00514 | -0.113 | 138.005
1.5 | 0.777 | 0.00535 | -0.114 | 145.197
2 | 0.844 | 0.00584 | -0.115 | 144.607
2.5 | 0.911 | 0.00649 | -0.116 | 140.43
3 | 0.971 | 0.00726 | -0.117 | 133.844
3.5 | 1.035 | 0.008 | -0.117 | 129.42
4 | 1.097 | 0.00906 | -0.118 | 121.042
4.5 | 1.154 | 0.01046 | -0.119 | 110.364
5 | 1.209 | 0.01104 | -0.12 | 109.435
5.5 | 1.255 | 0.01175 | -0.121 | 106.866
6 | 1.286 | 0.01259 | -0.122 | 102.198
6.5 | 1.295 | 0.01343 | -0.123 | 96.47
7 | 1.26 | 0.01449 | -0.124 | 86.935
7.5 | 1.07 | 0.01579 | -0.125 | 67.751
8 | 0.797 | 0.01737 | -0.126 | 45.886
8.5 | 0.83 | 0.01739 | -0.127 | 47.719
9 | 0.86 | 0.01894 | -0.127 | 45.405
9.5 | 0.889 | 0.02017 | -0.128 | 44.097
10 | 0.922 | 0.02042 | -0.129 | 45.146
10.5 | 0.805 | 0.06348 | -0.087 | 12.678
11 | 0.817 | 0.0753 | -0.072 | 10.85
11.5 | 1.013 | 0.02317 | -0.132 | 43.69
12 | 1.035 | 0.02651 | -0.131 | 39.034
12.5 | 0.9 | 0.0857 | -0.08 | 10.497
13 | 1.098 | 0.02692 | -0.133 | 40.792
13.5 | 1.123 | 0.02947 | -0.134 | 38.101
14 | 0.992 | 0.08935 | -0.094 | 11.108
14.5 | 1.02 | 0.09549 | -0.095 | 10.683
15 | 1.024 | 0.106 | -0.078 | 9.658
15.5 | 1.057 | 0.10973 | -0.087 | 9.631
16 | 1.112 | 0.09881 | -0.104 | 11.256
16.5 | 1.168 | 0.08836 | -0.115 | 13.219
17 | 1.132 | 0.12239 | -0.088 | 9.245
17.5 | 1.187 | 0.11127 | -0.105 | 10.665
18 | 1.278 | 0.08149 | -0.124 | 15.682
18.5 | 1.299 | 0.08846 | -0.123 | 14.681
19 | 1.243 | 0.14356 | -0.098 | 8.661
19.5 | 1.281 | 0.14091 | -0.105 | 9.092
20 | 1.312 | 0.1437 | -0.108 | 9.133

## 112. Re 10M Mach 0.50 (2)
BIGFOIL.COM POLAR EXPORT
NACA67-611 a=0.6
NACA67-611 a=0.6 |  |  |  | Cl Max: | 1.3519 | at alpha= | 9.5 | deg
XFOIL ncrit=9 |  |  |  | L/D Max: | 1003.85 | at alpha= | -0.5 | deg
Re: | 10000000 |  |  | Cd Min: | 0.23021 | at alpha= | -20 | deg
Mach: | 0.5 |  |  | Cl=0 at alpha= | -4.3838 | deg
|  |  |  | @ Cl=0.1, Cd= | 0.00070579
|  |  |  | @ Cl=0.4, Cd= | 0.0005468
|  |  |  | @ Cl=0.6, Cd= | 0.0043257
alpha (deg) | Cl | Cd | Cm | Cl/Cd
-20 | -0.4518 | 0.23021 | -0.0438 | -1.9626
-19.5 | -0.4292 | 0.22319 | -0.0488 | -1.923
-19 | -0.4078 | 0.2153 | -0.0536 | -1.8941
-18.5 | -0.3844 | 0.20874 | -0.0584 | -1.8415
-18 | -0.3628 | 0.20115 | -0.0631 | -1.8036
-17.5 | -0.3415 | 0.19344 | -0.0677 | -1.7654
-17 | -0.3207 | 0.18555 | -0.0723 | -1.7284
-16.5 | -0.2998 | 0.17783 | -0.0769 | -1.6859
-16 | -0.2809 | 0.16948 | -0.0814 | -1.6574
-15.5 | -0.2627 | 0.16102 | -0.0858 | -1.6315
-15 | -0.244 | 0.1532 | -0.0903 | -1.5927
-14.5 | -0.2252 | 0.14566 | -0.0947 | -1.5461
-14 | -0.2038 | 0.13906 | -0.0989 | -1.4656
-13.5 | -0.1876 | 0.13121 | -0.1031 | -1.4298
-13 | -0.1722 | 0.12334 | -0.1074 | -1.3961
-12.5 | -0.1568 | 0.1159 | -0.1115 | -1.3529
-12 | -0.1385 | 0.10929 | -0.1154 | -1.2673
-11.5 | -0.1215 | 0.10274 | -0.1191 | -1.1826
-11 | -0.1127 | 0.09491 | -0.123 | -1.1874
-10.5 | -0.081 | 0.07743 | -0.1096 | -1.0461
-10 | -0.068 | 0.07061 | -0.1129 | -0.96304
-9.5 | -0.0594 | 0.06333 | -0.1161 | -0.93794
-9 | -0.0533 | 0.05604 | -0.1194 | -0.95111
-8.5 | -0.0639 | 0.04693 | -0.1234 | -1.3616
-8 | -0.0693 | 0.03973 | -0.1272 | -1.7443
-7.5 | -0.0979 | 0.03305 | -0.131 | -2.9622
-7 | -0.1121 | 0.02594 | -0.1328 | -4.3215
-6.5 | -0.1079 | 0.01899 | -0.1335 | -5.6819
-6 | -0.1111 | 0.0104 | -0.1321 | -10.6827
-5.5 | -0.0964 | 0.0048 | -0.1288 | -20.0833
-5 | -0.0782 | 0.00131 | -0.125 | -59.6947
-4.5 | -0.0158 | 0.0009 | -0.1235 | -17.5556
-4 | 0.0522 | 0.00077 | -0.1227 | 67.7922
-3.5 | 0.1192 | 0.00068 | -0.1221 | 175.2941
-3 | 0.1871 | 0.00064 | -0.122 | 292.3438
-2.5 | 0.2552 | 0.0006 | -0.1222 | 425.3333
-2 | 0.3225 | 0.00058 | -0.1226 | 556.0345
-1.5 | 0.3894 | 0.00055 | -0.1231 | 708
-1 | 0.4557 | 0.00053 | -0.1236 | 859.8113
-0.5 | 0.522 | 0.00052 | -0.1242 | 1003.8462
0 | 0.5975 | 0.00433 | -0.1277 | 137.9908
0.5 | 0.6621 | 0.00422 | -0.1279 | 156.8957
1 | 0.7255 | 0.00406 | -0.128 | 178.6946
2 | 0.835 | 0.00384 | -0.1245 | 217.4479
2.5 | 0.8293 | 0.00461 | -0.1102 | 179.8915
3 | 0.8219 | 0.00571 | -0.0955 | 143.9405
3.5 | 0.8351 | 0.0068 | -0.0856 | 122.8088
4 | 0.8562 | 0.00791 | -0.0775 | 108.2427
5 | 0.9104 | 0.01021 | -0.0639 | 89.1675
5.5 | 0.9456 | 0.01121 | -0.0585 | 84.3533
7 | 1.1436 | 0.01414 | -0.06 | 80.8769
7.5 | 1.1886 | 0.01525 | -0.0558 | 77.941
8 | 1.2338 | 0.0164 | -0.0514 | 75.2317
8.5 | 1.2797 | 0.01764 | -0.0468 | 72.5454
9 | 1.3212 | 0.01915 | -0.0414 | 68.9922
9.5 | 1.3519 | 0.02132 | -0.0343 | 63.4099
10 | 1.3489 | 0.02509 | -0.0233 | 53.7625
10.5 | 1.333 | 0.02978 | -0.0119 | 44.7616
11 | 1.3091 | 0.03641 | -0.0027 | 35.9544
11.5 | 1.2764 | 0.04473 | 0.0038 | 28.5357
12 | 1.235 | 0.05478 | 0.0072 | 22.5447
12.5 | 1.1946 | 0.06607 | 0.0072 | 18.0808
13 | 1.1523 | 0.07938 | 0.0033 | 14.5163
13.5 | 1.1173 | 0.09384 | -0.0041 | 11.9064
14 | 1.0868 | 0.10971 | -0.0144 | 9.9061
14.5 | 1.0662 | 0.12569 | -0.025 | 8.4828

## 113. Re 12M Mach 0.00 (1)
BIGFOIL.COM POLAR EXPORT
NACA67-611 a=0.6
NACA67-611 a=0.6 |  |  |  | Cl Max: | 1.349 | at alpha= | 9.5 | deg
JavaFoil+Calcfoil stall+Eppler ext transition |  |  |  | L/D Max: | 136.708 | at alpha= | 2.5 | deg
Re: | 12000000 |  |  | Cd Min: | 0.00464 | at alpha= | 1 | deg
Mach: | 0 |  |  | Cl=0 at alpha= | -4.181 | deg
|  |  |  | @ Cl=0.1, Cd= | 0.0054615
|  |  |  | @ Cl=0.4, Cd= | 0.0050364
|  |  |  | @ Cl=0.6, Cd= | 0.0047071
alpha (deg) | Cl | Cd | Cm | Cl/Cd
-17.5 | -0.332 | 0.13693 | -0.033 | -2.421
-17 | -0.346 | 0.13121 | -0.033 | -2.641
-16.5 | -0.362 | 0.12385 | -0.034 | -2.919
-16 | -0.377 | 0.11662 | -0.034 | -3.23
-15.5 | -0.391 | 0.11097 | -0.035 | -3.526
-15 | -0.405 | 0.10477 | -0.035 | -3.87
-14.5 | -0.419 | 0.1006 | -0.035 | -4.16
-14 | -0.43 | 0.09444 | -0.036 | -4.558
-13.5 | -0.437 | 0.08931 | -0.036 | -4.89
-13 | -0.441 | 0.08388 | -0.037 | -5.258
-12.5 | -0.443 | 0.07892 | -0.038 | -5.617
-12 | -0.443 | 0.07527 | -0.038 | -5.879
-11.5 | -0.439 | 0.07053 | -0.039 | -6.226
-11 | -0.433 | 0.06566 | -0.041 | -6.592
-10.5 | -0.423 | 0.06144 | -0.042 | -6.882
-10 | -0.41 | 0.05661 | -0.044 | -7.237
-9.5 | -0.393 | 0.05221 | -0.046 | -7.525
-9 | -0.374 | 0.04627 | -0.051 | -8.086
-8.5 | -0.422 | 0.00732 | -0.081 | -57.659
-8 | -0.388 | 0.00701 | -0.082 | -55.353
-7.5 | -0.347 | 0.00679 | -0.083 | -51.145
-7 | -0.303 | 0.00659 | -0.084 | -45.953
-6.5 | -0.254 | 0.0064 | -0.085 | -39.724
-6 | -0.203 | 0.00623 | -0.086 | -32.525
-5.5 | -0.149 | 0.00607 | -0.087 | -24.554
-5 | -0.094 | 0.00591 | -0.088 | -15.883
-4.5 | -0.037 | 0.00577 | -0.089 | -6.439
-4 | 0.021 | 0.00566 | -0.089 | 3.664
-3.5 | 0.079 | 0.0055 | -0.09 | 14.444
-3 | 0.139 | 0.00539 | -0.091 | 25.754
-2.5 | 0.199 | 0.00533 | -0.092 | 37.291
-2 | 0.259 | 0.00522 | -0.093 | 49.569
-1.5 | 0.319 | 0.00498 | -0.094 | 64.028
-1 | 0.379 | 0.00494 | -0.095 | 76.825
-0.5 | 0.44 | 0.00522 | -0.096 | 84.286
0 | 0.499 | 0.00477 | -0.097 | 104.76
0.5 | 0.559 | 0.00486 | -0.097 | 115.027
1 | 0.618 | 0.00464 | -0.098 | 133.227
1.5 | 0.677 | 0.00557 | -0.099 | 121.426
2 | 0.735 | 0.0058 | -0.1 | 126.748
2.5 | 0.794 | 0.00581 | -0.101 | 136.708
3 | 0.848 | 0.00623 | -0.102 | 136.077
3.5 | 0.905 | 0.0067 | -0.102 | 135.087
4 | 0.96 | 0.00735 | -0.103 | 130.719
4.5 | 1.014 | 0.0083 | -0.104 | 122.154
5 | 1.067 | 0.00875 | -0.105 | 121.973
5.5 | 1.117 | 0.00915 | -0.106 | 122.117
6 | 1.164 | 0.00956 | -0.107 | 121.759
6.5 | 1.208 | 0.00999 | -0.107 | 120.872
7 | 1.247 | 0.01044 | -0.108 | 119.417
7.5 | 1.282 | 0.01093 | -0.109 | 117.295
8 | 1.312 | 0.01151 | -0.11 | 113.969
8.5 | 1.336 | 0.01208 | -0.111 | 110.542
9 | 1.346 | 0.01262 | -0.111 | 106.732
9.5 | 1.349 | 0.01318 | -0.112 | 102.384
10 | 1.343 | 0.0139 | -0.113 | 96.63
10.5 | 1.329 | 0.01453 | -0.114 | 91.489
11 | 1.308 | 0.01525 | -0.114 | 85.742
11.5 | 1.279 | 0.01609 | -0.115 | 79.504
12 | 1.243 | 0.0172 | -0.116 | 72.294
12.5 | 1.202 | 0.01827 | -0.116 | 65.803
13 | 1.157 | 0.01907 | -0.117 | 60.694
13.5 | 1.108 | 0.02039 | -0.118 | 54.361
14 | 1.056 | 0.02199 | -0.118 | 48.01
14.5 | 0.998 | 0.02493 | -0.118 | 40.026

## 114. Re 12M Mach 0.00 (2)
BIGFOIL.COM POLAR EXPORT
NACA67-611 a=0.6
NACA67-611 a=0.6 |  |  |  | Cl Max: | 1.7929 | at alpha= | 20 | deg
XFOIL ncrit=9 |  |  |  | L/D Max: | 150.691 | at alpha= | 1.5 | deg
Re: | 12000000 |  |  | Cd Min: | 0.04994 | at alpha= | 20 | deg
Mach: | 0 |  |  | Cl=0 at alpha= | -4.4012 | deg
|  |  |  | @ Cl=0.1, Cd= | 0.0046666
|  |  |  | @ Cl=0.4, Cd= | 0.0042052
|  |  |  | @ Cl=0.6, Cd= | 0.0040773
alpha (deg) | Cl | Cd | Cm | Cl/Cd
-19 | -1.2526 | 0.03114 | -0.1317 | -40.2248
-18.5 | -1.2769 | 0.02731 | -0.1262 | -46.7558
-18 | -1.2884 | 0.02474 | -0.1191 | -52.0776
-17.5 | -1.2856 | 0.02274 | -0.1127 | -56.5347
-17 | -1.2651 | 0.02073 | -0.109 | -61.0275
-16.5 | -1.2397 | 0.01873 | -0.1058 | -66.1879
-16 | -1.2092 | 0.01687 | -0.1032 | -71.6775
-15.5 | -1.1709 | 0.01553 | -0.1015 | -75.396
-15 | -1.128 | 0.01449 | -0.1003 | -77.8468
-14.5 | -1.0827 | 0.0136 | -0.0993 | -79.6103
-14 | -1.0356 | 0.0128 | -0.0986 | -80.9062
-13.5 | -0.9871 | 0.01205 | -0.098 | -81.917
-13 | -0.9386 | 0.01124 | -0.0975 | -83.5053
-12.5 | -0.8891 | 0.01047 | -0.097 | -84.9188
-12 | -0.838 | 0.00986 | -0.0968 | -84.9899
-11.5 | -0.7855 | 0.00939 | -0.0968 | -83.6528
-11 | -0.7323 | 0.00896 | -0.0968 | -81.7299
-10.5 | -0.6782 | 0.00859 | -0.097 | -78.9523
-10 | -0.6237 | 0.00824 | -0.0972 | -75.6917
-9.5 | -0.569 | 0.0079 | -0.0975 | -72.0253
-9 | -0.5139 | 0.00759 | -0.0978 | -67.7075
-8.5 | -0.4588 | 0.00727 | -0.0981 | -63.1087
-8 | -0.4045 | 0.00681 | -0.0983 | -59.3979
-7.5 | -0.3496 | 0.00638 | -0.0985 | -54.7962
-7 | -0.2942 | 0.00602 | -0.0989 | -48.8704
-6.5 | -0.2381 | 0.00575 | -0.0993 | -41.4087
-6 | -0.1816 | 0.00555 | -0.0998 | -32.7207
-5.5 | -0.1249 | 0.0054 | -0.1004 | -23.1296
-5 | -0.068 | 0.00524 | -0.1011 | -12.9771
-4.5 | -0.0112 | 0.00503 | -0.1016 | -2.2266
-4 | 0.0455 | 0.00483 | -0.1022 | 9.4203
-3.5 | 0.1022 | 0.00466 | -0.1027 | 21.9313
-3 | 0.1594 | 0.00452 | -0.1034 | 35.2655
-2.5 | 0.2163 | 0.00443 | -0.1041 | 48.8262
-2 | 0.2732 | 0.00432 | -0.1047 | 63.2407
-1.5 | 0.3299 | 0.00425 | -0.1053 | 77.6235
-1 | 0.3865 | 0.00421 | -0.1059 | 91.8052
-0.5 | 0.443 | 0.00419 | -0.1065 | 105.7279
0 | 0.4992 | 0.00416 | -0.107 | 120
0.5 | 0.5544 | 0.00406 | -0.1074 | 136.5517
1 | 0.607 | 0.00408 | -0.1073 | 148.7745
1.5 | 0.654 | 0.00434 | -0.1061 | 150.6912
2 | 0.6898 | 0.00501 | -0.1028 | 137.6846
2.5 | 0.7222 | 0.00505 | -0.0989 | 143.0099
3 | 0.7631 | 0.00549 | -0.0964 | 138.9982
4 | 0.8427 | 0.00636 | -0.0908 | 132.5
4.5 | 0.8673 | 0.00688 | -0.0847 | 126.061
5 | 0.8991 | 0.00739 | -0.0803 | 121.6644
5.5 | 0.9375 | 0.00781 | -0.0774 | 120.0384
6 | 0.9769 | 0.00821 | -0.0748 | 118.989
6.5 | 1.0169 | 0.00862 | -0.0724 | 117.9698
7 | 1.0557 | 0.00904 | -0.0697 | 116.781
7.5 | 1.0926 | 0.00952 | -0.0668 | 114.7689
8 | 1.1504 | 0.0101 | -0.0688 | 113.901
8.5 | 1.2128 | 0.01074 | -0.0719 | 112.9236
9 | 1.2353 | 0.01127 | -0.066 | 109.6096
9.5 | 1.2726 | 0.01191 | -0.0635 | 106.8514
10 | 1.3089 | 0.01262 | -0.061 | 103.7163
10.5 | 1.3453 | 0.01335 | -0.0587 | 100.7715
11 | 1.3796 | 0.01419 | -0.0561 | 97.2234
11.5 | 1.4152 | 0.015 | -0.0538 | 94.3467
12 | 1.4478 | 0.01596 | -0.0512 | 90.7143
12.5 | 1.4799 | 0.01699 | -0.0485 | 87.1042
13 | 1.5121 | 0.01801 | -0.046 | 83.9589
13.5 | 1.5433 | 0.01911 | -0.0435 | 80.7588
14 | 1.5741 | 0.02027 | -0.0411 | 77.6566
14.5 | 1.6022 | 0.02161 | -0.0385 | 74.1416
15 | 1.6231 | 0.02347 | -0.035 | 69.1564
15.5 | 1.6503 | 0.02496 | -0.0326 | 66.1178
16 | 1.6748 | 0.02667 | -0.0301 | 62.7972
16.5 | 1.6973 | 0.02861 | -0.0275 | 59.3254
17 | 1.7139 | 0.03105 | -0.0244 | 55.1981
17.5 | 1.7347 | 0.03324 | -0.0222 | 52.1871
18 | 1.7511 | 0.03591 | -0.0199 | 48.7636
18.5 | 1.7694 | 0.03847 | -0.0179 | 45.9943
19 | 1.7789 | 0.04197 | -0.0157 | 42.385
19.5 | 1.7894 | 0.04553 | -0.0139 | 39.3016
20 | 1.7929 | 0.04994 | -0.0122 | 35.9011

## 115. Re 12M Mach 0.10 (1)
BIGFOIL.COM POLAR EXPORT
NACA67-611 a=0.6
NACA67-611 a=0.6 |  |  |  | Cl Max: | 1.345 | at alpha= | 9 | deg
JavaFoil+Calcfoil stall+Eppler ext transition |  |  |  | L/D Max: | 136.857 | at alpha= | 2.5 | deg
Re: | 12000000 |  |  | Cd Min: | 0.00479 | at alpha= | 0 | deg
Mach: | 0.1 |  |  | Cl=0 at alpha= | -4.181 | deg
|  |  |  | @ Cl=0.1, Cd= | 0.0054833
|  |  |  | @ Cl=0.4, Cd= | 0.0050081
|  |  |  | @ Cl=0.6, Cd= | 0.005289
alpha (deg) | Cl | Cd | Cm | Cl/Cd
-17 | -0.304 | 0.13265 | -0.033 | -2.294
-16.5 | -0.321 | 0.12668 | -0.034 | -2.537
-16 | -0.339 | 0.11742 | -0.034 | -2.885
-15.5 | -0.356 | 0.11242 | -0.035 | -3.166
-15 | -0.373 | 0.10641 | -0.035 | -3.502
-14.5 | -0.389 | 0.10212 | -0.035 | -3.807
-14 | -0.404 | 0.09517 | -0.036 | -4.24
-13.5 | -0.413 | 0.09026 | -0.037 | -4.573
-13 | -0.42 | 0.08552 | -0.037 | -4.909
-12.5 | -0.425 | 0.08008 | -0.038 | -5.307
-12 | -0.427 | 0.07545 | -0.038 | -5.661
-11.5 | -0.426 | 0.07102 | -0.039 | -6.002
-11 | -0.422 | 0.06693 | -0.039 | -6.304
-10.5 | -0.414 | 0.06181 | -0.041 | -6.706
-10 | -0.403 | 0.05731 | -0.043 | -7.034
-9.5 | -0.388 | 0.0533 | -0.045 | -7.272
-9 | -0.369 | 0.04808 | -0.049 | -7.683
-8.5 | -0.35 | 0.04048 | -0.056 | -8.645
-8 | -0.387 | 0.00712 | -0.083 | -54.299
-7.5 | -0.347 | 0.00686 | -0.084 | -50.573
-7 | -0.303 | 0.00662 | -0.085 | -45.823
-6.5 | -0.255 | 0.00644 | -0.085 | -39.529
-6 | -0.203 | 0.00627 | -0.086 | -32.379
-5.5 | -0.15 | 0.00609 | -0.087 | -24.567
-5 | -0.094 | 0.00592 | -0.088 | -15.907
-4.5 | -0.037 | 0.00581 | -0.089 | -6.416
-4 | 0.021 | 0.00562 | -0.09 | 3.703
-3.5 | 0.08 | 0.00551 | -0.091 | 14.482
-3 | 0.14 | 0.00543 | -0.092 | 25.714
-2.5 | 0.2 | 0.00534 | -0.093 | 37.423
-2 | 0.26 | 0.00526 | -0.094 | 49.465
-1.5 | 0.321 | 0.00499 | -0.094 | 64.296
-1 | 0.381 | 0.00491 | -0.095 | 77.735
-0.5 | 0.443 | 0.00523 | -0.096 | 84.669
0 | 0.502 | 0.00479 | -0.097 | 104.727
0.5 | 0.561 | 0.00486 | -0.098 | 115.475
1 | 0.621 | 0.00552 | -0.099 | 112.346
1.5 | 0.68 | 0.00561 | -0.1 | 121.069
2 | 0.739 | 0.00583 | -0.1 | 126.816
2.5 | 0.798 | 0.00583 | -0.101 | 136.857
3 | 0.852 | 0.00626 | -0.102 | 136.038
3.5 | 0.909 | 0.00675 | -0.103 | 134.618
4 | 0.965 | 0.00738 | -0.104 | 130.673
4.5 | 1.019 | 0.00836 | -0.104 | 121.894
5 | 1.072 | 0.00879 | -0.105 | 121.877
5.5 | 1.122 | 0.00922 | -0.106 | 121.794
6 | 1.169 | 0.00962 | -0.107 | 121.492
6.5 | 1.212 | 0.01008 | -0.108 | 120.247
7 | 1.251 | 0.01053 | -0.109 | 118.831
7.5 | 1.286 | 0.01103 | -0.11 | 116.524
8 | 1.315 | 0.01163 | -0.11 | 113.034
8.5 | 1.336 | 0.0122 | -0.111 | 109.531
9 | 1.345 | 0.01281 | -0.112 | 104.992
9.5 | 1.345 | 0.01337 | -0.113 | 100.598
10 | 1.336 | 0.01407 | -0.114 | 94.904
10.5 | 1.318 | 0.01476 | -0.114 | 89.287
11 | 1.291 | 0.01554 | -0.115 | 83.103
11.5 | 1.257 | 0.01637 | -0.116 | 76.776
12 | 1.215 | 0.01759 | -0.116 | 69.073
12.5 | 1.167 | 0.01874 | -0.117 | 62.293
13 | 1.117 | 0.01951 | -0.118 | 57.223
13.5 | 1.06 | 0.0211 | -0.118 | 50.255
14 | 1 | 0.02326 | -0.118 | 43.004

## 116. Re 12M Mach 0.10 (2)
BIGFOIL.COM POLAR EXPORT
NACA67-611 a=0.6
NACA67-611 a=0.6 |  |  |  | Cl Max: | 1.7819 | at alpha= | 20 | deg
XFOIL ncrit=9 |  |  |  | L/D Max: | 151.986 | at alpha= | 1.5 | deg
Re: | 12000000 |  |  | Cd Min: | 0.21132 | at alpha= | -20 | deg
Mach: | 0.1 |  |  | Cl=0 at alpha= | -4.401 | deg
|  |  |  | @ Cl=0.1, Cd= | 0.0046881
|  |  |  | @ Cl=0.4, Cd= | 0.0042061
|  |  |  | @ Cl=0.6, Cd= | 0.00406
alpha (deg) | Cl | Cd | Cm | Cl/Cd
-20 | -0.4281 | 0.21132 | -0.0399 | -2.0258
-18 | -1.0939 | 0.03825 | -0.1361 | -28.5987
-17.5 | -1.1906 | 0.02882 | -0.1305 | -41.3116
-17 | -1.2145 | 0.02571 | -0.1216 | -47.2384
-16.5 | -1.2112 | 0.0229 | -0.1158 | -52.8908
-16 | -1.1904 | 0.02049 | -0.112 | -58.0966
-15.5 | -1.1643 | 0.01816 | -0.1086 | -64.1134
-15 | -1.1318 | 0.01612 | -0.1058 | -70.2109
-14.5 | -1.0904 | 0.01476 | -0.104 | -73.8753
-14 | -1.0448 | 0.01369 | -0.1027 | -76.3185
-13.5 | -0.9968 | 0.01276 | -0.1017 | -78.1191
-13 | -0.9471 | 0.01194 | -0.1009 | -79.3216
-12.5 | -0.8972 | 0.0111 | -0.1001 | -80.8288
-12 | -0.8465 | 0.01028 | -0.0994 | -82.3444
-11.5 | -0.7939 | 0.00968 | -0.0991 | -82.0145
-11 | -0.74 | 0.0092 | -0.0989 | -80.4348
-10.5 | -0.6852 | 0.00879 | -0.0989 | -77.9522
-10 | -0.6299 | 0.00841 | -0.099 | -74.8989
-9.5 | -0.5745 | 0.00804 | -0.0991 | -71.4552
-9 | -0.5186 | 0.00772 | -0.0993 | -67.1762
-8.5 | -0.4629 | 0.00739 | -0.0995 | -62.6387
-8 | -0.4078 | 0.00693 | -0.0995 | -58.8456
-7.5 | -0.3525 | 0.00646 | -0.0996 | -54.5666
-7 | -0.2965 | 0.00608 | -0.0999 | -48.7664
-6.5 | -0.2401 | 0.00578 | -0.1002 | -41.5398
-6 | -0.1831 | 0.00557 | -0.1007 | -32.8725
-5.5 | -0.1259 | 0.00542 | -0.1012 | -23.2288
-5 | -0.0685 | 0.00525 | -0.1018 | -13.0476
-4.5 | -0.0113 | 0.00504 | -0.1024 | -2.2421
-4 | 0.0458 | 0.00484 | -0.1029 | 9.4628
-3.5 | 0.1029 | 0.00468 | -0.1034 | 21.9872
-3 | 0.1605 | 0.00453 | -0.1041 | 35.4305
-2.5 | 0.2178 | 0.00443 | -0.1047 | 49.1648
-2 | 0.275 | 0.00433 | -0.1053 | 63.5104
-1.5 | 0.332 | 0.00425 | -0.1059 | 78.1176
-1 | 0.389 | 0.00421 | -0.1065 | 92.399
-0.5 | 0.4458 | 0.00419 | -0.1071 | 106.3962
0.5 | 0.5578 | 0.00406 | -0.108 | 137.3892
1 | 0.611 | 0.00406 | -0.108 | 150.4926
1.5 | 0.6581 | 0.00433 | -0.1068 | 151.9861
2 | 0.694 | 0.00499 | -0.1034 | 139.0782
2.5 | 0.7254 | 0.00506 | -0.0992 | 143.3597
3 | 0.7659 | 0.0055 | -0.0965 | 139.2545
3.5 | 0.8084 | 0.00588 | -0.0942 | 137.483
4 | 0.8419 | 0.00637 | -0.09 | 132.1664
4.5 | 0.8672 | 0.00691 | -0.084 | 125.4993
5 | 0.8995 | 0.00744 | -0.0797 | 120.9005
5.5 | 0.9378 | 0.00788 | -0.0767 | 119.0102
6 | 0.977 | 0.0083 | -0.0739 | 117.7108
6.5 | 1.0181 | 0.00871 | -0.0717 | 116.8886
7 | 1.0565 | 0.00914 | -0.0688 | 115.5908
7.5 | 1.0944 | 0.00962 | -0.066 | 113.763
8 | 1.1558 | 0.01024 | -0.0687 | 112.8711
8.5 | 1.2185 | 0.01091 | -0.0718 | 111.6865
10 | 1.3124 | 0.01285 | -0.0601 | 102.1323
10.5 | 1.3484 | 0.01363 | -0.0575 | 98.9288
11 | 1.3838 | 0.01446 | -0.0549 | 95.6985
11.5 | 1.4183 | 0.01535 | -0.0523 | 92.3974
12 | 1.4516 | 0.01634 | -0.0497 | 88.8372
12.5 | 1.4834 | 0.01742 | -0.0468 | 85.155
13 | 1.5167 | 0.01843 | -0.0444 | 82.2952
13.5 | 1.5471 | 0.01964 | -0.0416 | 78.7729
14 | 1.5776 | 0.02088 | -0.039 | 75.5556
14.5 | 1.605 | 0.02233 | -0.0361 | 71.8764
15 | 1.625 | 0.02434 | -0.0325 | 66.7625
15.5 | 1.6516 | 0.02595 | -0.0299 | 63.6455
16 | 1.6761 | 0.02778 | -0.0272 | 60.3348
16.5 | 1.6964 | 0.02999 | -0.0243 | 56.5655
17 | 1.7134 | 0.03252 | -0.0214 | 52.6876
17.5 | 1.7335 | 0.03493 | -0.0191 | 49.6278
18 | 1.7486 | 0.03784 | -0.0166 | 46.2104
18.5 | 1.7663 | 0.04066 | -0.0147 | 43.4407
19 | 1.7731 | 0.04462 | -0.0124 | 39.7378
19.5 | 1.7815 | 0.0486 | -0.0107 | 36.6564
20 | 1.7819 | 0.05366 | -0.0092 | 33.2072

## 117. Re 12M Mach 0.25 (1)
BIGFOIL.COM POLAR EXPORT
NACA67-611 a=0.6
NACA67-611 a=0.6 |  |  |  | Cl Max: | 1.334 | at alpha= | 8.5 | deg
JavaFoil+Calcfoil stall+Eppler ext transition |  |  |  | L/D Max: | 136.721 | at alpha= | 2.5 | deg
Re: | 12000000 |  |  | Cd Min: | 0.00457 | at alpha= | 0.5 | deg
Mach: | 0.25 |  |  | Cl=0 at alpha= | -4.178 | deg
|  |  |  | @ Cl=0.1, Cd= | 0.0055364
|  |  |  | @ Cl=0.4, Cd= | 0.0049868
|  |  |  | @ Cl=0.6, Cd= | 0.09046
alpha (deg) | Cl | Cd | Cm | Cl/Cd
-15 | -0.063 | 0.11066 | -0.036 | -0.566
-14.5 | -0.06 | 0.1038 | -0.036 | -0.576
-14 | -0.126 | 0.09862 | -0.037 | -1.274
-13.5 | -0.181 | 0.09485 | -0.037 | -1.907
-13 | -0.223 | 0.08817 | -0.038 | -2.526
-12.5 | -0.258 | 0.08354 | -0.038 | -3.087
-12 | -0.288 | 0.08013 | -0.038 | -3.589
-11.5 | -0.312 | 0.07384 | -0.039 | -4.225
-11 | -0.33 | 0.06951 | -0.04 | -4.755
-10.5 | -0.343 | 0.06515 | -0.04 | -5.261
-10 | -0.348 | 0.06099 | -0.041 | -5.713
-9.5 | -0.348 | 0.05655 | -0.043 | -6.147
-9 | -0.34 | 0.05282 | -0.044 | -6.431
-8.5 | -0.325 | 0.04887 | -0.046 | -6.658
-8 | -0.305 | 0.04467 | -0.049 | -6.838
-7.5 | -0.339 | 0.00724 | -0.085 | -46.804
-7 | -0.302 | 0.00678 | -0.087 | -44.579
-6.5 | -0.256 | 0.00658 | -0.088 | -38.875
-6 | -0.205 | 0.00635 | -0.089 | -32.335
-5.5 | -0.152 | 0.00619 | -0.09 | -24.55
-5 | -0.096 | 0.006 | -0.091 | -15.996
-4.5 | -0.038 | 0.00589 | -0.091 | -6.468
-4 | 0.021 | 0.00572 | -0.092 | 3.722
-3.5 | 0.082 | 0.00556 | -0.093 | 14.704
-3 | 0.143 | 0.00548 | -0.094 | 26.144
-2.5 | 0.205 | 0.00542 | -0.095 | 37.85
-2 | 0.267 | 0.00509 | -0.096 | 52.499
-1.5 | 0.329 | 0.005 | -0.097 | 65.878
-1 | 0.392 | 0.00495 | -0.098 | 79.16
-0.5 | 0.455 | 0.00524 | -0.099 | 86.813
0 | 0.515 | 0.00483 | -0.1 | 106.699
0.5 | 0.576 | 0.00457 | -0.1 | 126.189
1 | 0.637 | 0.00562 | -0.101 | 113.269
1.5 | 0.698 | 0.0057 | -0.102 | 122.424
2 | 0.758 | 0.00596 | -0.103 | 127.296
2.5 | 0.819 | 0.00599 | -0.104 | 136.721
3 | 0.874 | 0.00646 | -0.105 | 135.305
3.5 | 0.932 | 0.00697 | -0.106 | 133.734
4 | 0.99 | 0.00765 | -0.106 | 129.299
4.5 | 1.044 | 0.00876 | -0.107 | 119.281
5 | 1.098 | 0.00912 | -0.108 | 120.435
5.5 | 1.149 | 0.00958 | -0.109 | 119.968
6 | 1.195 | 0.01006 | -0.11 | 118.734
6.5 | 1.236 | 0.01053 | -0.111 | 117.406
7 | 1.272 | 0.01107 | -0.112 | 114.934
7.5 | 1.302 | 0.01161 | -0.112 | 112.096
8 | 1.323 | 0.01225 | -0.113 | 108.035
8.5 | 1.334 | 0.01301 | -0.114 | 102.587
9 | 1.326 | 0.01361 | -0.115 | 97.441
9.5 | 1.304 | 0.01434 | -0.116 | 90.894
10 | 1.266 | 0.01528 | -0.116 | 82.856
10.5 | 1.213 | 0.01608 | -0.117 | 75.429
11 | 1.145 | 0.01722 | -0.118 | 66.476
11.5 | 1.063 | 0.01854 | -0.118 | 57.307
12 | 0.967 | 0.02017 | -0.119 | 47.952
12.5 | 0.728 | 0.07779 | -0.075 | 9.355
13 | 0.655 | 0.06731 | -0.091 | 9.734
13.5 | 0.536 | 0.09046 | -0.071 | 5.921

## 118. Re 12M Mach 0.25 (2)
BIGFOIL.COM POLAR EXPORT
NACA67-611 a=0.6
NACA67-611 a=0.6 |  |  |  | Cl Max: | 1.6743 | at alpha= | 16.5 | deg
XFOIL ncrit=9 |  |  |  | L/D Max: | 158.972 | at alpha= | 1.5 | deg
Re: | 12000000 |  |  | Cd Min: | 0.1699 | at alpha= | -17 | deg
Mach: | 0.25 |  |  | Cl=0 at alpha= | -4.4019 | deg
|  |  |  | @ Cl=0.1, Cd= | 0.0047521
|  |  |  | @ Cl=0.4, Cd= | 0.0042122
|  |  |  | @ Cl=0.6, Cd= | 0.0040591
alpha (deg) | Cl | Cd | Cm | Cl/Cd
-17 | -0.335 | 0.1699 | -0.0653 | -1.9717
-16.5 | -0.3357 | 0.15706 | -0.0702 | -2.1374
-16 | -0.3221 | 0.14962 | -0.0744 | -2.1528
-15 | -0.3102 | 0.13113 | -0.0837 | -2.3656
-14.5 | -0.2952 | 0.12468 | -0.0877 | -2.3677
-13.5 | -0.3428 | 0.09686 | -0.1013 | -3.5391
-13 | -0.3966 | 0.08055 | -0.1102 | -4.9236
-12 | -0.8598 | 0.01688 | -0.1194 | -50.936
-11.5 | -0.8224 | 0.01403 | -0.1159 | -58.6172
-11 | -0.7731 | 0.01231 | -0.1134 | -62.8026
-10.5 | -0.7213 | 0.01075 | -0.1112 | -67.0977
-10 | -0.6636 | 0.00991 | -0.1099 | -66.9627
-9.5 | -0.6046 | 0.00926 | -0.1088 | -65.2916
-9 | -0.5449 | 0.00876 | -0.108 | -62.2032
-8.5 | -0.4853 | 0.00829 | -0.1074 | -58.5404
-8 | -0.426 | 0.00778 | -0.1069 | -54.7558
-7.5 | -0.3687 | 0.007 | -0.1062 | -52.6714
-7 | -0.3101 | 0.00645 | -0.1058 | -48.0775
-6.5 | -0.2509 | 0.00605 | -0.1056 | -41.4711
-6 | -0.1915 | 0.00575 | -0.1056 | -33.3043
-5.5 | -0.1316 | 0.00552 | -0.1058 | -23.8406
-5 | -0.0715 | 0.00532 | -0.1062 | -13.4398
-4.5 | -0.0116 | 0.00514 | -0.1066 | -2.2568
-4 | 0.0475 | 0.00492 | -0.1069 | 9.6545
-3.5 | 0.1069 | 0.00473 | -0.1073 | 22.6004
-3 | 0.1665 | 0.00455 | -0.1079 | 36.5934
-2.5 | 0.2259 | 0.00447 | -0.1085 | 50.5369
-2 | 0.2851 | 0.00434 | -0.109 | 65.6912
-1.5 | 0.3439 | 0.00426 | -0.1096 | 80.7277
-1 | 0.4026 | 0.00421 | -0.1102 | 95.6295
-0.5 | 0.4613 | 0.00421 | -0.1108 | 109.5724
0 | 0.5195 | 0.00417 | -0.1113 | 124.5803
0.5 | 0.5768 | 0.00408 | -0.1117 | 141.3725
1 | 0.6323 | 0.00403 | -0.1117 | 156.8983
1.5 | 0.6804 | 0.00428 | -0.1103 | 158.972
2 | 0.7163 | 0.00491 | -0.1066 | 145.8859
2.5 | 0.7435 | 0.00508 | -0.1011 | 146.3583
3 | 0.7802 | 0.00557 | -0.0972 | 140.0718
3.5 | 0.8133 | 0.00597 | -0.0924 | 136.2312
4 | 0.8404 | 0.00649 | -0.0864 | 129.4915
4.5 | 0.8682 | 0.00715 | -0.0807 | 121.4266
5 | 0.9014 | 0.00776 | -0.0763 | 116.1598
5.5 | 0.9401 | 0.0083 | -0.073 | 113.2651
6 | 0.9805 | 0.00878 | -0.0701 | 111.6743
6.5 | 1.0212 | 0.00925 | -0.0672 | 110.4
7 | 1.0619 | 0.00973 | -0.0643 | 109.1367
8 | 1.1784 | 0.01109 | -0.0668 | 106.2579
8.5 | 1.2172 | 0.01181 | -0.0638 | 103.0652
9 | 1.2579 | 0.01248 | -0.0611 | 100.7933
9.5 | 1.2954 | 0.01334 | -0.058 | 97.1064
10 | 1.3323 | 0.01426 | -0.0548 | 93.4292
10.5 | 1.3693 | 0.01521 | -0.0517 | 90.0263
11 | 1.4043 | 0.01626 | -0.0484 | 86.3653
11.5 | 1.4394 | 0.01736 | -0.0451 | 82.9147
12 | 1.4732 | 0.01855 | -0.0417 | 79.4178
12.5 | 1.5067 | 0.0198 | -0.0383 | 76.096
13 | 1.5352 | 0.02138 | -0.0343 | 71.8054
13.5 | 1.5642 | 0.023 | -0.0306 | 68.0087
14 | 1.5923 | 0.02479 | -0.0269 | 64.2315
14.5 | 1.6162 | 0.02691 | -0.0229 | 60.0595
15 | 1.6323 | 0.02972 | -0.0185 | 54.9226
15.5 | 1.6481 | 0.03271 | -0.0144 | 50.3852
16 | 1.6682 | 0.03558 | -0.0111 | 46.8859
16.5 | 1.6743 | 0.03973 | -0.0072 | 42.142
17 | 1.6678 | 0.04532 | -0.0034 | 36.8005
17.5 | 1.6681 | 0.05067 | -0.001 | 32.9209
18 | 1.6516 | 0.05821 | 0.0009 | 28.3731
18.5 | 1.6349 | 0.06643 | 0.0013 | 24.6109
19 | 1.5958 | 0.07831 | -0.0007 | 20.378
19.5 | 1.5603 | 0.09098 | -0.005 | 17.1499
20 | 1.5143 | 0.10651 | -0.0124 | 14.2174

## 119. Re 12M Mach 0.50 (1)
BIGFOIL.COM POLAR EXPORT
NACA67-611 a=0.6
NACA67-611 a=0.6 |  |  |  | Cl Max: | 1.296 | at alpha= | 6.5 | deg
JavaFoil+Calcfoil stall+Eppler ext transition |  |  |  | L/D Max: | 136.947 | at alpha= | 2 | deg
Re: | 12000000 |  |  | Cd Min: | 0.00465 | at alpha= | -1 | deg
Mach: | 0.5 |  |  | Cl=0 at alpha= | -4.1825 | deg
|  |  |  | @ Cl=0.1, Cd= | 0.0056723
|  |  |  | @ Cl=0.4, Cd= | 0.0048291
|  |  |  | @ Cl=0.6, Cd= | 0.005775
alpha (deg) | Cl | Cd | Cm | Cl/Cd
-20 | -0.865 | 0.14573 | -0.044 | -5.934
-19.5 | -0.837 | 0.13946 | -0.043 | -6.002
-19 | -0.81 | 0.13402 | -0.044 | -6.046
-18.5 | -0.784 | 0.12626 | -0.044 | -6.207
-18 | -0.757 | 0.11988 | -0.045 | -6.316
-17.5 | -0.729 | 0.12659 | -0.044 | -5.757
-17 | -0.702 | 0.12002 | -0.044 | -5.845
-16.5 | -0.674 | 0.11448 | -0.044 | -5.891
-16 | -0.648 | 0.10666 | -0.045 | -6.074
-15.5 | -0.622 | 0.09945 | -0.047 | -6.252
-15 | -0.598 | 0.08946 | -0.05 | -6.679
-14.5 | -0.564 | 0.10941 | -0.044 | -5.159
-14 | -0.537 | 0.098 | -0.044 | -5.483
-13.5 | -0.51 | 0.09073 | -0.045 | -5.624
-13 | -0.484 | 0.08309 | -0.046 | -5.821
-12.5 | -0.457 | 0.07696 | -0.048 | -5.939
-12 | -0.43 | 0.07101 | -0.05 | -6.062
-11.5 | -0.405 | 0.06493 | -0.052 | -6.231
-11 | -0.379 | 0.05838 | -0.056 | -6.499
-10.5 | -0.346 | 0.07224 | -0.045 | -4.786
-10 | -0.319 | 0.06441 | -0.045 | -4.945
-9.5 | -0.292 | 0.05867 | -0.047 | -4.97
-9 | -0.265 | 0.05388 | -0.049 | -4.911
-8.5 | -0.238 | 0.04931 | -0.053 | -4.826
-8 | -0.212 | 0.04426 | -0.057 | -4.784
-7.5 | -0.182 | 0.05051 | -0.045 | -3.594
-7 | -0.154 | 0.04633 | -0.047 | -3.331
-6.5 | -0.127 | 0.04172 | -0.05 | -3.05
-6 | -0.1 | 0.03821 | -0.054 | -2.622
-5.5 | -0.112 | 0.03562 | -0.056 | -3.14
-5 | -0.097 | 0.00648 | -0.101 | -14.953
-4.5 | -0.04 | 0.00626 | -0.102 | -6.425
-4 | 0.023 | 0.00588 | -0.103 | 3.918
-3.5 | 0.09 | 0.00569 | -0.104 | 15.757
-3 | 0.158 | 0.00557 | -0.105 | 28.381
-2.5 | 0.228 | 0.00523 | -0.106 | 43.498
-2 | 0.298 | 0.00507 | -0.107 | 58.667
-1.5 | 0.368 | 0.00498 | -0.108 | 73.817
-1 | 0.438 | 0.00465 | -0.109 | 94.068
-0.5 | 0.508 | 0.00536 | -0.11 | 94.798
0 | 0.574 | 0.00584 | -0.111 | 98.221
0.5 | 0.642 | 0.00567 | -0.112 | 113.287
1 | 0.709 | 0.00604 | -0.113 | 117.394
1.5 | 0.777 | 0.00608 | -0.114 | 127.679
2 | 0.844 | 0.00616 | -0.115 | 136.947
2.5 | 0.911 | 0.00679 | -0.116 | 134.249
3 | 0.972 | 0.00739 | -0.117 | 131.409
3.5 | 1.035 | 0.00812 | -0.117 | 127.447
4 | 1.097 | 0.00903 | -0.118 | 121.446
4.5 | 1.155 | 0.01017 | -0.119 | 113.562
5 | 1.209 | 0.01073 | -0.12 | 112.726
5.5 | 1.256 | 0.01142 | -0.121 | 110.019
6 | 1.287 | 0.01227 | -0.122 | 104.94
6.5 | 1.296 | 0.013 | -0.123 | 99.69
7 | 1.261 | 0.01404 | -0.124 | 89.82
7.5 | 1.07 | 0.0153 | -0.125 | 69.973
8 | 0.797 | 0.01686 | -0.126 | 47.302
8.5 | 0.83 | 0.0168 | -0.127 | 49.432
9 | 0.861 | 0.01833 | -0.127 | 46.972
9.5 | 0.89 | 0.01968 | -0.128 | 45.202
10 | 0.923 | 0.01975 | -0.129 | 46.73
10.5 | 0.946 | 0.02251 | -0.129 | 42.024
11 | 0.818 | 0.07425 | -0.074 | 11.021
11.5 | 1.014 | 0.02243 | -0.132 | 45.197

## 120. Re 12M Mach 0.50 (2)
BIGFOIL.COM POLAR EXPORT
NACA67-611 a=0.6
NACA67-611 a=0.6 |  |  |  | Cl Max: | 1.3699 | at alpha= | 9.5 | deg
XFOIL ncrit=9 |  |  |  | L/D Max: | 195.711 | at alpha= | 1.5 | deg
Re: | 12000000 |  |  | Cd Min: | 0.12433 | at alpha= | 14.5 | deg
Mach: | 0.5 |  |  | Cl=0 at alpha= | -4.404 | deg
|  |  |  | @ Cl=0.1, Cd= | 0.005172
|  |  |  | @ Cl=0.4, Cd= | 0.0043578
|  |  |  | @ Cl=0.6, Cd= | 0.0042175
alpha (deg) | Cl | Cd | Cm | Cl/Cd
-10 | -0.0955 | 0.08027 | -0.1305 | -1.1897
-9.5 | -0.0853 | 0.07395 | -0.1337 | -1.1535
-9 | -0.0715 | 0.06848 | -0.1364 | -1.0441
-8.5 | -0.0803 | 0.06061 | -0.1398 | -1.3249
-8 | -0.0903 | 0.05404 | -0.1433 | -1.671
-7.5 | -0.1142 | 0.04765 | -0.1432 | -2.3966
-7 | -0.1215 | 0.03957 | -0.1448 | -3.0705
-6.5 | -0.1122 | 0.03247 | -0.1442 | -3.4555
-6 | -0.1124 | 0.0229 | -0.1407 | -4.9083
-5.5 | -0.1037 | 0.01413 | -0.1348 | -7.339
-5 | -0.0773 | 0.00739 | -0.1293 | -10.4601
-4.5 | -0.0133 | 0.00591 | -0.1272 | -2.2504
-4 | 0.056 | 0.00541 | -0.1261 | 10.3512
-3.5 | 0.1244 | 0.00504 | -0.1255 | 24.6825
-3 | 0.1933 | 0.00477 | -0.1253 | 40.5241
-2.5 | 0.262 | 0.00459 | -0.1254 | 57.0806
-2 | 0.33 | 0.00449 | -0.1257 | 73.4967
-1.5 | 0.3979 | 0.00436 | -0.1262 | 91.2615
-1 | 0.4645 | 0.00429 | -0.1267 | 108.2751
-0.5 | 0.5312 | 0.00425 | -0.1272 | 124.9882
0 | 0.5977 | 0.00422 | -0.1278 | 141.6351
0.5 | 0.6627 | 0.00415 | -0.1281 | 159.6867
1 | 0.7264 | 0.00402 | -0.1281 | 180.6965
1.5 | 0.7848 | 0.00401 | -0.1271 | 195.7107
2 | 0.8195 | 0.00454 | -0.1212 | 180.5066
3 | 0.8095 | 0.00597 | -0.0932 | 135.5946
3.5 | 0.8301 | 0.00692 | -0.0848 | 119.9566
4 | 0.8556 | 0.0079 | -0.0775 | 108.3038
4.5 | 0.8843 | 0.00894 | -0.0708 | 98.915
5 | 0.9151 | 0.01003 | -0.0647 | 91.2363
5.5 | 0.9543 | 0.01093 | -0.06 | 87.3102
6 | 0.9992 | 0.01166 | -0.056 | 85.6947
6.5 | 1.0707 | 0.01262 | -0.0577 | 84.8415
7 | 1.1469 | 0.01367 | -0.0601 | 83.899
7.5 | 1.2187 | 0.01489 | -0.0613 | 81.8469
8.5 | 1.2953 | 0.01716 | -0.049 | 75.4837
9 | 1.339 | 0.0186 | -0.0437 | 71.9892
9.5 | 1.3699 | 0.02077 | -0.0364 | 65.9557
10 | 1.364 | 0.02475 | -0.0251 | 55.1111
10.5 | 1.3435 | 0.0293 | -0.0127 | 45.8532
11 | 1.3164 | 0.03588 | -0.0029 | 36.689
11.5 | 1.283 | 0.04412 | 0.0038 | 29.0798
12 | 1.2417 | 0.05403 | 0.0074 | 22.9817
12.5 | 1.2015 | 0.06518 | 0.0077 | 18.4336
13 | 1.1594 | 0.07833 | 0.004 | 14.8015
13.5 | 1.1243 | 0.09263 | -0.0032 | 12.1375
14 | 1.0933 | 0.10842 | -0.0133 | 10.0839
14.5 | 1.0725 | 0.12433 | -0.024 | 8.6262

## 121. Re 14M Mach 0.00 (1)
BIGFOIL.COM POLAR EXPORT
NACA67-611 a=0.6
NACA67-611 a=0.6 |  |  |  | Cl Max: | 1.35 | at alpha= | 9.5 | deg
JavaFoil+Calcfoil stall+Eppler ext transition |  |  |  | L/D Max: | 134.569 | at alpha= | 3 | deg
Re: | 14000000 |  |  | Cd Min: | 0.00481 | at alpha= | 1 | deg
Mach: | 0 |  |  | Cl=0 at alpha= | -4.181 | deg
|  |  |  | @ Cl=0.1, Cd= | 0.0054085
|  |  |  | @ Cl=0.4, Cd= | 0.0053744
|  |  |  | @ Cl=0.6, Cd= | 0.004915
alpha (deg) | Cl | Cd | Cm | Cl/Cd
-17.5 | -0.332 | 0.13628 | -0.033 | -2.433
-17 | -0.347 | 0.13049 | -0.034 | -2.656
-16.5 | -0.362 | 0.12312 | -0.034 | -2.937
-16 | -0.377 | 0.11585 | -0.035 | -3.252
-15.5 | -0.391 | 0.11019 | -0.035 | -3.552
-15 | -0.405 | 0.10575 | -0.035 | -3.834
-14.5 | -0.419 | 0.09979 | -0.036 | -4.195
-14 | -0.43 | 0.09438 | -0.036 | -4.561
-13.5 | -0.437 | 0.08865 | -0.037 | -4.928
-13 | -0.441 | 0.08382 | -0.037 | -5.263
-12.5 | -0.443 | 0.07873 | -0.038 | -5.631
-12 | -0.443 | 0.07446 | -0.038 | -5.945
-11.5 | -0.439 | 0.07007 | -0.039 | -6.268
-11 | -0.433 | 0.06527 | -0.041 | -6.632
-10.5 | -0.423 | 0.06073 | -0.042 | -6.968
-10 | -0.41 | 0.05604 | -0.045 | -7.318
-9.5 | -0.394 | 0.05122 | -0.048 | -7.687
-9 | -0.378 | 0.04236 | -0.055 | -8.929
-8.5 | -0.424 | 0.00718 | -0.082 | -59.046
-8 | -0.388 | 0.00687 | -0.082 | -56.487
-7.5 | -0.347 | 0.00665 | -0.083 | -52.233
-7 | -0.303 | 0.00644 | -0.084 | -47.034
-6.5 | -0.254 | 0.00629 | -0.085 | -40.431
-6 | -0.203 | 0.00607 | -0.086 | -33.369
-5.5 | -0.149 | 0.00592 | -0.087 | -25.203
-5 | -0.094 | 0.0058 | -0.088 | -16.177
-4.5 | -0.037 | 0.00561 | -0.089 | -6.614
-4 | 0.021 | 0.00554 | -0.089 | 3.745
-3.5 | 0.079 | 0.00544 | -0.09 | 14.61
-3 | 0.139 | 0.00535 | -0.091 | 25.951
-2.5 | 0.199 | 0.00526 | -0.092 | 37.793
-2 | 0.259 | 0.00515 | -0.093 | 50.257
-1.5 | 0.319 | 0.00511 | -0.094 | 62.399
-1 | 0.379 | 0.00534 | -0.095 | 71.016
-0.5 | 0.44 | 0.00544 | -0.096 | 80.994
0 | 0.499 | 0.00514 | -0.097 | 97.148
0.5 | 0.558 | 0.00516 | -0.097 | 108.197
1 | 0.618 | 0.00481 | -0.098 | 128.499
1.5 | 0.677 | 0.00598 | -0.099 | 113.191
2 | 0.735 | 0.00615 | -0.1 | 119.506
2.5 | 0.794 | 0.00635 | -0.101 | 125.109
3 | 0.848 | 0.0063 | -0.102 | 134.569
3.5 | 0.905 | 0.00678 | -0.102 | 133.46
4 | 0.961 | 0.00734 | -0.103 | 130.82
4.5 | 1.015 | 0.00821 | -0.104 | 123.625
5 | 1.067 | 0.00852 | -0.105 | 125.22
5.5 | 1.118 | 0.00894 | -0.106 | 125.025
6 | 1.165 | 0.00932 | -0.107 | 125.041
6.5 | 1.208 | 0.00975 | -0.107 | 123.909
7 | 1.248 | 0.01022 | -0.108 | 122.128
7.5 | 1.283 | 0.01065 | -0.109 | 120.49
8 | 1.313 | 0.01121 | -0.11 | 117.169
8.5 | 1.336 | 0.01176 | -0.111 | 113.665
9 | 1.347 | 0.01232 | -0.111 | 109.316
9.5 | 1.35 | 0.01282 | -0.112 | 105.317
10 | 1.344 | 0.01353 | -0.113 | 99.392
10.5 | 1.33 | 0.01422 | -0.114 | 93.579
11 | 1.309 | 0.01488 | -0.115 | 87.917
11.5 | 1.28 | 0.01565 | -0.115 | 81.785
12 | 1.244 | 0.01677 | -0.116 | 74.185
12.5 | 1.203 | 0.01783 | -0.117 | 67.456
13 | 1.158 | 0.01853 | -0.117 | 62.525
13.5 | 1.11 | 0.01969 | -0.118 | 56.358
14 | 1.056 | 0.02154 | -0.118 | 49.046
14.5 | 1.001 | 0.02374 | -0.118 | 42.151

## 122. Re 14M Mach 0.00 (2)
BIGFOIL.COM POLAR EXPORT
NACA67-611 a=0.6
NACA67-611 a=0.6 |  |  |  | Cl Max: | 1.6125 | at alpha= | 14.5 | deg
XFOIL ncrit=9 |  |  |  | L/D Max: | 140.238 | at alpha= | 1.5 | deg
Re: | 14000000 |  |  | Cd Min: | 0.03336 | at alpha= | -19.5 | deg
Mach: | 0 |  |  | Cl=0 at alpha= | -4.3931 | deg
|  |  |  | @ Cl=0.1, Cd= | 0.0045454
|  |  |  | @ Cl=0.4, Cd= | 0.00415
|  |  |  | @ Cl=0.6, Cd= | 0.0043418
alpha (deg) | Cl | Cd | Cm | Cl/Cd
-19.5 | -1.2619 | 0.03336 | -0.1335 | -37.8267
-19 | -1.2982 | 0.02835 | -0.1291 | -45.7919
-18.5 | -1.3167 | 0.02523 | -0.1224 | -52.1879
-18 | -1.3195 | 0.02341 | -0.115 | -56.3648
-17.5 | -1.3059 | 0.02134 | -0.1104 | -61.1949
-17 | -1.2786 | 0.0197 | -0.1074 | -64.9036
-16.5 | -1.2474 | 0.0181 | -0.1049 | -68.9171
-16 | -1.2139 | 0.01648 | -0.1026 | -73.659
-15.5 | -1.1771 | 0.01498 | -0.1007 | -78.5781
-15 | -1.1347 | 0.01387 | -0.0994 | -81.8097
-14.5 | -1.0887 | 0.013 | -0.0985 | -83.7462
-14 | -1.041 | 0.01223 | -0.0979 | -85.1186
-13.5 | -0.992 | 0.01152 | -0.0973 | -86.1111
-13 | -0.942 | 0.01088 | -0.097 | -86.5809
-12.5 | -0.8922 | 0.01016 | -0.0965 | -87.815
-12 | -0.8413 | 0.00951 | -0.0963 | -88.4648
-11.5 | -0.7889 | 0.00901 | -0.0962 | -87.5583
-11 | -0.7354 | 0.00857 | -0.0963 | -85.811
-10.5 | -0.6813 | 0.00818 | -0.0965 | -83.2885
-10 | -0.6267 | 0.00786 | -0.0967 | -79.7328
-9.5 | -0.5719 | 0.00753 | -0.097 | -75.9495
-9 | -0.5167 | 0.00723 | -0.0973 | -71.4661
-8.5 | -0.4614 | 0.00693 | -0.0977 | -66.5801
-8 | -0.4059 | 0.00661 | -0.0981 | -61.407
-7.5 | -0.3506 | 0.00623 | -0.0984 | -56.2761
-7 | -0.2952 | 0.00586 | -0.0987 | -50.3754
-6.5 | -0.2394 | 0.00557 | -0.0991 | -42.9803
-6 | -0.183 | 0.00538 | -0.0996 | -34.0149
-5.5 | -0.126 | 0.00521 | -0.1002 | -24.1843
-5 | -0.069 | 0.00505 | -0.1009 | -13.6634
-4 | 0.0447 | 0.00472 | -0.102 | 9.4703
-3.5 | 0.1017 | 0.00454 | -0.1027 | 22.4009
-3 | 0.1586 | 0.00441 | -0.1033 | 35.9637
-2.5 | 0.2158 | 0.00433 | -0.1039 | 49.8383
-2 | 0.2725 | 0.00425 | -0.1045 | 64.1176
-1.5 | 0.3291 | 0.00419 | -0.1051 | 78.5442
-1 | 0.3856 | 0.00415 | -0.1057 | 92.9157
-0.5 | 0.4422 | 0.00415 | -0.1063 | 106.5542
0 | 0.4984 | 0.00412 | -0.1069 | 120.9709
0.5 | 0.5535 | 0.00407 | -0.1072 | 135.9951
1.5 | 0.6493 | 0.00463 | -0.1052 | 140.2376
2.5 | 0.7247 | 0.00562 | -0.0992 | 128.9502
3 | 0.763 | 0.00553 | -0.0964 | 137.9747
3.5 | 0.8062 | 0.00589 | -0.0943 | 136.8761
4 | 0.8449 | 0.00637 | -0.0913 | 132.6374
4.5 | 0.8722 | 0.00681 | -0.0857 | 128.0764
5 | 0.9063 | 0.00725 | -0.0818 | 125.0069
5.5 | 0.9452 | 0.00761 | -0.0789 | 124.205
6 | 0.985 | 0.00801 | -0.0764 | 122.9713
6.5 | 1.024 | 0.00841 | -0.0737 | 121.7598
7 | 1.0648 | 0.00882 | -0.0715 | 120.7256
7.5 | 1.1018 | 0.0093 | -0.0686 | 118.4731
8 | 1.144 | 0.00977 | -0.0669 | 117.0931
8.5 | 1.2067 | 0.0104 | -0.0701 | 116.0288
10 | 1.3181 | 0.01224 | -0.0626 | 107.6879
10.5 | 1.3531 | 0.01303 | -0.06 | 103.845
11 | 1.3896 | 0.01375 | -0.0577 | 101.0618
11.5 | 1.4238 | 0.01461 | -0.0552 | 97.4538
12 | 1.4572 | 0.01554 | -0.0526 | 93.7709
12.5 | 1.4902 | 0.01648 | -0.0501 | 90.4248
13 | 1.5226 | 0.01748 | -0.0476 | 87.1053
13.5 | 1.5545 | 0.0185 | -0.0451 | 84.027
14 | 1.5842 | 0.01969 | -0.0425 | 80.4571
14.5 | 1.6125 | 0.02099 | -0.0398 | 76.8223

## 123. Re 14M Mach 0.10 (1)
BIGFOIL.COM POLAR EXPORT
NACA67-611 a=0.6
NACA67-611 a=0.6 |  |  |  | Cl Max: | 1.346 | at alpha= | 9 | deg
JavaFoil+Calcfoil stall+Eppler ext transition |  |  |  | L/D Max: | 134.014 | at alpha= | 3 | deg
Re: | 14000000 |  |  | Cd Min: | 0.00513 | at alpha= | -1.5 | deg
Mach: | 0.1 |  |  | Cl=0 at alpha= | -4.181 | deg
|  |  |  | @ Cl=0.1, Cd= | 0.0054333
|  |  |  | @ Cl=0.4, Cd= | 0.0053707
|  |  |  | @ Cl=0.6, Cd= | 0.0055475
alpha (deg) | Cl | Cd | Cm | Cl/Cd
-17 | -0.304 | 0.13213 | -0.034 | -2.303
-16.5 | -0.321 | 0.12398 | -0.034 | -2.593
-16 | -0.339 | 0.11674 | -0.035 | -2.902
-15.5 | -0.356 | 0.11168 | -0.035 | -3.188
-15 | -0.373 | 0.10563 | -0.035 | -3.528
-14.5 | -0.389 | 0.10133 | -0.036 | -3.837
-14 | -0.404 | 0.09447 | -0.036 | -4.273
-13.5 | -0.413 | 0.09022 | -0.037 | -4.576
-13 | -0.42 | 0.08566 | -0.037 | -4.902
-12.5 | -0.425 | 0.07921 | -0.038 | -5.367
-12 | -0.427 | 0.07508 | -0.038 | -5.69
-11.5 | -0.426 | 0.07067 | -0.039 | -6.034
-11 | -0.422 | 0.06635 | -0.04 | -6.362
-10.5 | -0.414 | 0.06245 | -0.041 | -6.633
-10 | -0.404 | 0.05679 | -0.044 | -7.106
-9.5 | -0.388 | 0.05321 | -0.045 | -7.285
-9 | -0.371 | 0.04656 | -0.051 | -7.964
-8.5 | -0.418 | 0.00738 | -0.081 | -56.673
-8 | -0.387 | 0.00692 | -0.083 | -55.934
-7.5 | -0.347 | 0.00668 | -0.084 | -51.987
-7 | -0.303 | 0.00646 | -0.085 | -46.924
-6.5 | -0.255 | 0.00628 | -0.085 | -40.547
-6 | -0.203 | 0.00612 | -0.086 | -33.222
-5.5 | -0.15 | 0.00593 | -0.087 | -25.226
-5 | -0.094 | 0.00584 | -0.088 | -16.128
-4.5 | -0.037 | 0.00566 | -0.089 | -6.59
-4 | 0.021 | 0.00554 | -0.09 | 3.758
-3.5 | 0.08 | 0.00547 | -0.091 | 14.587
-3 | 0.14 | 0.00536 | -0.092 | 26.034
-2.5 | 0.2 | 0.00529 | -0.093 | 37.757
-2 | 0.26 | 0.00515 | -0.094 | 50.502
-1.5 | 0.321 | 0.00513 | -0.094 | 62.514
-1 | 0.381 | 0.00534 | -0.095 | 71.386
-0.5 | 0.443 | 0.00544 | -0.096 | 81.423
0 | 0.502 | 0.00541 | -0.097 | 92.681
0.5 | 0.561 | 0.00519 | -0.098 | 108.057
1 | 0.621 | 0.00574 | -0.099 | 108.037
1.5 | 0.68 | 0.006 | -0.1 | 113.343
2 | 0.739 | 0.00619 | -0.1 | 119.251
2.5 | 0.798 | 0.00637 | -0.101 | 125.153
3 | 0.852 | 0.00636 | -0.102 | 134.014
3.5 | 0.909 | 0.00681 | -0.103 | 133.599
4 | 0.965 | 0.00739 | -0.104 | 130.61
4.5 | 1.019 | 0.00826 | -0.105 | 123.445
5 | 1.072 | 0.00859 | -0.105 | 124.788
5.5 | 1.123 | 0.00899 | -0.106 | 124.844
6 | 1.17 | 0.00937 | -0.107 | 124.777
6.5 | 1.213 | 0.00983 | -0.108 | 123.405
7 | 1.252 | 0.01029 | -0.109 | 121.636
7.5 | 1.286 | 0.01074 | -0.11 | 119.79
8 | 1.315 | 0.01132 | -0.11 | 116.189
8.5 | 1.337 | 0.01192 | -0.111 | 112.235
9 | 1.346 | 0.01247 | -0.112 | 107.97
9.5 | 1.346 | 0.01301 | -0.113 | 103.45
10 | 1.337 | 0.01374 | -0.114 | 97.291
10.5 | 1.318 | 0.01435 | -0.114 | 91.849
11 | 1.292 | 0.01511 | -0.115 | 85.512
11.5 | 1.257 | 0.01591 | -0.116 | 79.057
12 | 1.216 | 0.01713 | -0.116 | 70.972
12.5 | 1.168 | 0.01826 | -0.117 | 63.995
13 | 1.117 | 0.01918 | -0.118 | 58.227
13.5 | 1.062 | 0.02043 | -0.118 | 51.974
14 | 1.002 | 0.02228 | -0.118 | 44.988

## 124. Re 14M Mach 0.10 (2)
BIGFOIL.COM POLAR EXPORT
NACA67-611 a=0.6
NACA67-611 a=0.6 |  |  |  | Cl Max: | 1.8081 | at alpha= | 20 | deg
XFOIL ncrit=9 |  |  |  | L/D Max: | 141.714 | at alpha= | 1.5 | deg
Re: | 14000000 |  |  | Cd Min: | 0.05081 | at alpha= | 20 | deg
Mach: | 0.1 |  |  | Cl=0 at alpha= | -4.393 | deg
|  |  |  | @ Cl=0.1, Cd= | 0.0045578
|  |  |  | @ Cl=0.4, Cd= | 0.00415
|  |  |  | @ Cl=0.6, Cd= | 0.004365
alpha (deg) | Cl | Cd | Cm | Cl/Cd
-18.5 | -1.1274 | 0.03933 | -0.1361 | -28.6651
-18 | -1.1365 | 0.03475 | -0.1365 | -32.705
-17.5 | -1.2369 | 0.02641 | -0.1263 | -46.8345
-17 | -1.2416 | 0.02423 | -0.1187 | -51.2423
-16.5 | -1.2331 | 0.02125 | -0.1136 | -58.0282
-16 | -1.2054 | 0.01926 | -0.1104 | -62.5857
-15.5 | -1.172 | 0.0175 | -0.1077 | -66.9714
-15 | -1.1368 | 0.01569 | -0.1052 | -72.4538
-14.5 | -1.0967 | 0.01415 | -0.1032 | -77.5053
-14 | -1.051 | 0.01305 | -0.1019 | -80.5364
-13.5 | -1.0024 | 0.01217 | -0.1009 | -82.3665
-13 | -0.9522 | 0.0114 | -0.1002 | -83.5263
-12.5 | -0.9008 | 0.01072 | -0.0996 | -84.0299
-12 | -0.8497 | 0.00996 | -0.099 | -85.3112
-11.5 | -0.7974 | 0.00929 | -0.0985 | -85.8342
-11 | -0.7433 | 0.00879 | -0.0984 | -84.562
-10.5 | -0.6885 | 0.00837 | -0.0984 | -82.2581
-10 | -0.633 | 0.00801 | -0.0984 | -79.0262
-9.5 | -0.5775 | 0.00766 | -0.0986 | -75.3916
-9 | -0.5216 | 0.00735 | -0.0988 | -70.966
-8 | -0.4094 | 0.0067 | -0.0993 | -61.1045
-7.5 | -0.3535 | 0.00631 | -0.0995 | -56.0222
-7 | -0.2976 | 0.00592 | -0.0997 | -50.2703
-6.5 | -0.2414 | 0.00561 | -0.1 | -43.0303
-6 | -0.1845 | 0.0054 | -0.1004 | -34.1667
-5.5 | -0.127 | 0.00523 | -0.101 | -24.283
-5 | -0.0695 | 0.00506 | -0.1016 | -13.7352
-4 | 0.045 | 0.00473 | -0.1028 | 9.5137
-3.5 | 0.1025 | 0.00455 | -0.1034 | 22.5275
-3 | 0.1597 | 0.00442 | -0.104 | 36.1312
-2.5 | 0.2172 | 0.00433 | -0.1046 | 50.1617
-2 | 0.2743 | 0.00425 | -0.1052 | 64.5412
-1.5 | 0.3312 | 0.00419 | -0.1058 | 79.0453
-1 | 0.3881 | 0.00415 | -0.1064 | 93.5181
-0.5 | 0.445 | 0.00415 | -0.107 | 107.2289
0 | 0.5015 | 0.00412 | -0.1075 | 121.7233
0.5 | 0.557 | 0.00407 | -0.1079 | 136.855
1 | 0.6051 | 0.0044 | -0.1068 | 137.5227
1.5 | 0.6533 | 0.00461 | -0.1058 | 141.7137
2.5 | 0.728 | 0.00563 | -0.0996 | 129.3073
3 | 0.7658 | 0.00555 | -0.0966 | 137.982
3.5 | 0.8086 | 0.00591 | -0.0943 | 136.819
4 | 0.8453 | 0.00637 | -0.0907 | 132.7002
4.5 | 0.8713 | 0.00685 | -0.0849 | 127.1971
5 | 0.9059 | 0.00731 | -0.081 | 123.9261
5.5 | 0.9453 | 0.00767 | -0.0782 | 123.2464
6 | 0.9859 | 0.00808 | -0.0757 | 122.0173
6.5 | 1.0248 | 0.0085 | -0.0729 | 120.5647
7 | 1.0653 | 0.00892 | -0.0706 | 119.4283
7.5 | 1.103 | 0.0094 | -0.0677 | 117.3404
8 | 1.1493 | 0.00991 | -0.0669 | 115.9738
8.5 | 1.2126 | 0.01056 | -0.07 | 114.8295
10 | 1.3213 | 0.0125 | -0.0616 | 105.704
10.5 | 1.3575 | 0.01327 | -0.059 | 102.2984
11 | 1.3935 | 0.01405 | -0.0565 | 99.1815
11.5 | 1.4282 | 0.01494 | -0.0539 | 95.5957
12 | 1.4611 | 0.01592 | -0.0511 | 91.7776
12.5 | 1.4951 | 0.01686 | -0.0486 | 88.6773
13 | 1.5268 | 0.01793 | -0.0458 | 85.1534
13.5 | 1.5578 | 0.01906 | -0.0431 | 81.7314
14 | 1.588 | 0.02029 | -0.0404 | 78.2652
14.5 | 1.6139 | 0.02178 | -0.0372 | 74.1001
15 | 1.634 | 0.02374 | -0.0335 | 68.829
17 | 1.7302 | 0.03118 | -0.0229 | 55.4907
17.5 | 1.7516 | 0.03342 | -0.0206 | 52.4117
18 | 1.7681 | 0.03615 | -0.018 | 48.9101
18.5 | 1.7861 | 0.03885 | -0.016 | 45.9743
19 | 1.7944 | 0.04255 | -0.0135 | 42.1716
19.5 | 1.8039 | 0.04634 | -0.0117 | 38.9275
20 | 1.8081 | 0.05081 | -0.01 | 35.5855

## 125. Re 14M Mach 0.25 (1)
BIGFOIL.COM POLAR EXPORT
NACA67-611 a=0.6
NACA67-611 a=0.6 |  |  |  | Cl Max: | 1.335 | at alpha= | 8.5 | deg
JavaFoil+Calcfoil stall+Eppler ext transition |  |  |  | L/D Max: | 133.666 | at alpha= | 3 | deg
Re: | 14000000 |  |  | Cd Min: | 0.00498 | at alpha= | -2 | deg
Mach: | 0.25 |  |  | Cl=0 at alpha= | -4.178 | deg
|  |  |  | @ Cl=0.1, Cd= | 0.0054946
|  |  |  | @ Cl=0.4, Cd= | 0.0053571
|  |  |  | @ Cl=0.6, Cd= | 0.08851
alpha (deg) | Cl | Cd | Cm | Cl/Cd
-15 | -0.063 | 0.11094 | -0.036 | -0.565
-14.5 | -0.06 | 0.10395 | -0.036 | -0.575
-14 | -0.126 | 0.09867 | -0.037 | -1.274
-13.5 | -0.181 | 0.09496 | -0.037 | -1.905
-13 | -0.223 | 0.08663 | -0.038 | -2.571
-12.5 | -0.258 | 0.08202 | -0.038 | -3.145
-12 | -0.288 | 0.07927 | -0.038 | -3.627
-11.5 | -0.312 | 0.07395 | -0.039 | -4.219
-11 | -0.331 | 0.06886 | -0.04 | -4.8
-10.5 | -0.343 | 0.06504 | -0.04 | -5.271
-10 | -0.349 | 0.06038 | -0.042 | -5.774
-9.5 | -0.348 | 0.05601 | -0.043 | -6.209
-9 | -0.34 | 0.05264 | -0.044 | -6.452
-8.5 | -0.326 | 0.04815 | -0.047 | -6.768
-8 | -0.307 | 0.04322 | -0.052 | -7.097
-7.5 | -0.342 | 0.00695 | -0.086 | -49.184
-7 | -0.302 | 0.00664 | -0.087 | -45.508
-6.5 | -0.256 | 0.00645 | -0.088 | -39.648
-6 | -0.205 | 0.00624 | -0.089 | -32.913
-5.5 | -0.152 | 0.00607 | -0.09 | -25.008
-5 | -0.096 | 0.00591 | -0.091 | -16.22
-4.5 | -0.038 | 0.00573 | -0.091 | -6.645
-4 | 0.021 | 0.0056 | -0.092 | 3.808
-3.5 | 0.082 | 0.00553 | -0.093 | 14.809
-3 | 0.143 | 0.00541 | -0.094 | 26.47
-2.5 | 0.205 | 0.00534 | -0.095 | 38.356
-2 | 0.267 | 0.00498 | -0.096 | 53.634
-1.5 | 0.329 | 0.00512 | -0.097 | 64.294
-1 | 0.392 | 0.00538 | -0.098 | 72.837
-0.5 | 0.455 | 0.0052 | -0.099 | 87.389
0 | 0.515 | 0.00544 | -0.1 | 94.701
0.5 | 0.576 | 0.00576 | -0.1 | 100.026
1 | 0.637 | 0.00584 | -0.101 | 109.132
1.5 | 0.698 | 0.00609 | -0.102 | 114.548
2 | 0.758 | 0.00632 | -0.103 | 120.036
2.5 | 0.819 | 0.00652 | -0.104 | 125.572
3 | 0.875 | 0.00654 | -0.105 | 133.666
3.5 | 0.933 | 0.00705 | -0.106 | 132.217
4 | 0.99 | 0.00764 | -0.106 | 129.578
4.5 | 1.045 | 0.00854 | -0.107 | 122.362
5 | 1.099 | 0.00892 | -0.108 | 123.22
5.5 | 1.15 | 0.00932 | -0.109 | 123.29
6 | 1.195 | 0.00982 | -0.11 | 121.727
6.5 | 1.237 | 0.01031 | -0.111 | 120.006
7 | 1.273 | 0.01077 | -0.112 | 118.201
7.5 | 1.302 | 0.01137 | -0.112 | 114.558
8 | 1.324 | 0.01194 | -0.113 | 110.9
8.5 | 1.335 | 0.01266 | -0.114 | 105.479
9 | 1.327 | 0.01324 | -0.115 | 100.203
9.5 | 1.304 | 0.01395 | -0.116 | 93.487
10 | 1.267 | 0.01486 | -0.117 | 85.243
10.5 | 1.214 | 0.01564 | -0.117 | 77.583
11 | 1.146 | 0.01675 | -0.118 | 68.408
11.5 | 1.063 | 0.01809 | -0.119 | 58.789
12 | 0.969 | 0.01951 | -0.119 | 49.635
12.5 | 0.736 | 0.07215 | -0.082 | 10.196
13 | 0.742 | 0.02593 | -0.118 | 28.62
13.5 | 0.537 | 0.08851 | -0.074 | 6.066

## 126. Re 14M Mach 0.25 (2)
BIGFOIL.COM POLAR EXPORT
NACA67-611 a=0.6
NACA67-611 a=0.6 |  |  |  | Cl Max: | 1.6965 | at alpha= | 17.5 | deg
XFOIL ncrit=9 |  |  |  | L/D Max: | 147.681 | at alpha= | 1.5 | deg
Re: | 14000000 |  |  | Cd Min: | 0.19345 | at alpha= | -20 | deg
Mach: | 0.25 |  |  | Cl=0 at alpha= | -4.3928 | deg
|  |  |  | @ Cl=0.1, Cd= | 0.0046218
|  |  |  | @ Cl=0.4, Cd= | 0.0041419
|  |  |  | @ Cl=0.6, Cd= | 0.0041576
alpha (deg) | Cl | Cd | Cm | Cl/Cd
-20 | -0.3698 | 0.19345 | -0.0137 | -1.9116
-19.5 | -0.3535 | 0.18803 | -0.0184 | -1.88
-19 | -0.3372 | 0.18262 | -0.023 | -1.8465
-18.5 | -0.3222 | 0.17661 | -0.0278 | -1.8244
-18 | -0.3083 | 0.17026 | -0.0326 | -1.8108
-17 | -0.3539 | 0.16293 | -0.0663 | -2.1721
-16.5 | -0.3378 | 0.15618 | -0.0705 | -2.1629
-16 | -0.3238 | 0.14884 | -0.0747 | -2.1755
-15.5 | -0.3065 | 0.14251 | -0.0788 | -2.1507
-15 | -0.3124 | 0.13023 | -0.0843 | -2.3988
-14.5 | -0.2978 | 0.12375 | -0.0882 | -2.4065
-14 | -0.2814 | 0.11785 | -0.0918 | -2.3878
-13.5 | -0.4083 | 0.0858 | -0.1074 | -4.7587
-13 | -0.5309 | 0.06212 | -0.1226 | -8.5464
-12.5 | -0.8888 | 0.02024 | -0.1234 | -43.913
-12 | -0.8791 | 0.01492 | -0.1178 | -58.9209
-11.5 | -0.8336 | 0.01283 | -0.1148 | -64.9727
-11 | -0.7804 | 0.01147 | -0.1126 | -68.0384
-10.5 | -0.7269 | 0.01009 | -0.1105 | -72.0416
-10 | -0.6687 | 0.00929 | -0.1092 | -71.9806
-9.5 | -0.6091 | 0.00871 | -0.1082 | -69.9311
-9 | -0.549 | 0.00825 | -0.1074 | -66.5455
-8.5 | -0.4889 | 0.0078 | -0.1069 | -62.6795
-8 | -0.4292 | 0.00733 | -0.1064 | -58.5539
-7.5 | -0.3694 | 0.00691 | -0.1061 | -53.4588
-7 | -0.3114 | 0.00629 | -0.1056 | -49.5072
-6.5 | -0.2523 | 0.00588 | -0.1054 | -42.9082
-6 | -0.1928 | 0.00556 | -0.1054 | -34.6763
-5.5 | -0.1328 | 0.00532 | -0.1056 | -24.9624
-5 | -0.0727 | 0.00514 | -0.106 | -14.144
-4.5 | -0.0128 | 0.00498 | -0.1063 | -2.5703
-4 | 0.0469 | 0.0048 | -0.1068 | 9.7708
-3.5 | 0.1065 | 0.0046 | -0.1072 | 23.1522
-3 | 0.1657 | 0.00445 | -0.1077 | 37.236
-2.5 | 0.2253 | 0.00435 | -0.1084 | 51.7931
-2 | 0.2843 | 0.00426 | -0.1089 | 66.7371
-1.5 | 0.3431 | 0.0042 | -0.1094 | 81.6905
-1 | 0.4019 | 0.00414 | -0.11 | 97.0773
-0.5 | 0.4606 | 0.00415 | -0.1106 | 110.988
0 | 0.519 | 0.00412 | -0.1112 | 125.9709
0.5 | 0.5762 | 0.00407 | -0.1116 | 141.5725
1 | 0.6278 | 0.00426 | -0.1108 | 147.3709
1.5 | 0.6749 | 0.00457 | -0.1092 | 147.6805
3 | 0.7799 | 0.00562 | -0.0972 | 138.7722
3.5 | 0.8157 | 0.00597 | -0.093 | 136.6332
4 | 0.8418 | 0.00649 | -0.0867 | 129.7072
4.5 | 0.8724 | 0.00705 | -0.0816 | 123.7447
5 | 0.9068 | 0.00763 | -0.0774 | 118.8467
5.5 | 0.948 | 0.00807 | -0.0745 | 117.4721
6 | 0.9886 | 0.00854 | -0.0716 | 115.7611
6.5 | 1.0301 | 0.00903 | -0.0689 | 114.0753
7 | 1.0702 | 0.00952 | -0.0659 | 112.416
7.5 | 1.1123 | 0.01007 | -0.0635 | 110.4568
8 | 1.1786 | 0.01076 | -0.0665 | 109.5353
8.5 | 1.2442 | 0.01148 | -0.0693 | 108.3798
10 | 1.3453 | 0.0139 | -0.0571 | 96.7842
10.5 | 1.3827 | 0.01486 | -0.0541 | 93.0485
11 | 1.4196 | 0.01582 | -0.0509 | 89.7345
11.5 | 1.4549 | 0.01692 | -0.0476 | 85.987
12 | 1.4905 | 0.01802 | -0.0444 | 82.7137
12.5 | 1.5221 | 0.01929 | -0.0406 | 78.9062
13 | 1.5484 | 0.02087 | -0.0362 | 74.1926
13.5 | 1.5772 | 0.02235 | -0.0322 | 70.5682
14 | 1.6034 | 0.02416 | -0.0281 | 66.3659
14.5 | 1.6255 | 0.02632 | -0.0238 | 61.7591
15 | 1.6393 | 0.02923 | -0.019 | 56.0828
15.5 | 1.6662 | 0.03137 | -0.0158 | 53.1144
16 | 1.6872 | 0.03407 | -0.0124 | 49.5216
16.5 | 1.6964 | 0.03788 | -0.0085 | 44.7835
17 | 1.6931 | 0.043 | -0.0045 | 39.3744
17.5 | 1.6965 | 0.04791 | -0.0018 | 35.4101
18 | 1.6826 | 0.05491 | 0.0006 | 30.6429
18.5 | 1.6666 | 0.06274 | 0.0016 | 26.5636
19 | 1.6311 | 0.0737 | 0.0007 | 22.1316
19.5 | 1.5967 | 0.08568 | -0.0026 | 18.6356
20 | 1.5532 | 0.10027 | -0.0088 | 15.4902

## 127. Re 14M Mach 0.50 (1)
BIGFOIL.COM POLAR EXPORT
NACA67-611 a=0.6
NACA67-611 a=0.6 |  |  |  | Cl Max: | 1.297 | at alpha= | 6.5 | deg
JavaFoil+Calcfoil stall+Eppler ext transition |  |  |  | L/D Max: | 132.316 | at alpha= | 2.5 | deg
Re: | 14000000 |  |  | Cd Min: | 0.00489 | at alpha= | -1.5 | deg
Mach: | 0.5 |  |  | Cl=0 at alpha= | -4.1825 | deg
|  |  |  | @ Cl=0.1, Cd= | 0.0056165
|  |  |  | @ Cl=0.4, Cd= | 0.0051917
|  |  |  | @ Cl=0.6, Cd= | 0.0061462
alpha (deg) | Cl | Cd | Cm | Cl/Cd
-20 | -0.865 | 0.14717 | -0.044 | -5.879
-19.5 | -0.838 | 0.14096 | -0.044 | -5.945
-19 | -0.812 | 0.13372 | -0.045 | -6.07
-18.5 | -0.786 | 0.126 | -0.045 | -6.235
-18 | -0.76 | 0.11881 | -0.046 | -6.393
-17.5 | -0.729 | 0.12596 | -0.045 | -5.79
-17 | -0.702 | 0.11785 | -0.045 | -5.959
-16.5 | -0.675 | 0.11246 | -0.045 | -5.999
-16 | -0.649 | 0.10477 | -0.046 | -6.193
-15.5 | -0.623 | 0.09731 | -0.048 | -6.399
-15 | -0.6 | 0.08664 | -0.052 | -6.924
-14.5 | -0.566 | 0.09305 | -0.045 | -6.078
-14 | -0.537 | 0.09661 | -0.044 | -5.563
-13.5 | -0.51 | 0.09002 | -0.045 | -5.67
-13 | -0.484 | 0.08242 | -0.047 | -5.873
-12.5 | -0.457 | 0.07557 | -0.048 | -6.052
-12 | -0.431 | 0.06987 | -0.051 | -6.173
-11.5 | -0.406 | 0.06321 | -0.054 | -6.419
-11 | -0.381 | 0.05581 | -0.059 | -6.835
-10.5 | -0.346 | 0.07166 | -0.045 | -4.825
-10 | -0.319 | 0.06395 | -0.046 | -4.982
-9.5 | -0.292 | 0.0583 | -0.048 | -5.003
-9 | -0.265 | 0.05396 | -0.049 | -4.905
-8.5 | -0.238 | 0.04857 | -0.053 | -4.906
-8 | -0.213 | 0.0427 | -0.06 | -4.979
-7.5 | -0.182 | 0.05018 | -0.045 | -3.618
-7 | -0.154 | 0.04603 | -0.047 | -3.353
-6.5 | -0.127 | 0.04171 | -0.05 | -3.051
-6 | -0.1 | 0.03813 | -0.054 | -2.627
-5.5 | -0.112 | 0.03461 | -0.059 | -3.244
-5 | -0.097 | 0.00633 | -0.101 | -15.293
-4.5 | -0.04 | 0.00614 | -0.102 | -6.544
-4 | 0.023 | 0.00578 | -0.103 | 3.987
-3.5 | 0.09 | 0.00564 | -0.104 | 15.897
-3 | 0.158 | 0.00548 | -0.105 | 28.866
-2.5 | 0.228 | 0.00534 | -0.106 | 42.603
-2 | 0.298 | 0.00498 | -0.107 | 59.78
-1.5 | 0.368 | 0.00489 | -0.108 | 75.11
-1 | 0.438 | 0.00555 | -0.109 | 78.778
-0.5 | 0.508 | 0.00584 | -0.11 | 86.996
0 | 0.574 | 0.00615 | -0.111 | 93.276
0.5 | 0.642 | 0.00614 | -0.112 | 104.501
1 | 0.709 | 0.00625 | -0.113 | 113.501
1.5 | 0.777 | 0.00659 | -0.114 | 117.804
2 | 0.844 | 0.00686 | -0.115 | 123.115
2.5 | 0.912 | 0.00689 | -0.116 | 132.316
3 | 0.972 | 0.00747 | -0.117 | 130.054
3.5 | 1.036 | 0.00823 | -0.118 | 125.821
4 | 1.097 | 0.00939 | -0.118 | 116.88
4.5 | 1.156 | 0.01002 | -0.119 | 115.37
5 | 1.21 | 0.01046 | -0.12 | 115.693
5.5 | 1.257 | 0.01113 | -0.121 | 112.897
6 | 1.288 | 0.01195 | -0.122 | 107.823
6.5 | 1.297 | 0.01266 | -0.123 | 102.431
7 | 1.261 | 0.01369 | -0.124 | 92.139
7.5 | 1.071 | 0.01487 | -0.125 | 72.021
8 | 0.798 | 0.01645 | -0.126 | 48.521
8.5 | 0.831 | 0.01637 | -0.127 | 50.749
9 | 0.861 | 0.01785 | -0.128 | 48.256
9.5 | 0.891 | 0.01911 | -0.128 | 46.625
10 | 0.924 | 0.01915 | -0.129 | 48.235
10.5 | 0.95 | 0.02136 | -0.13 | 44.477
11 | 0.82 | 0.07232 | -0.077 | 11.343
11.5 | 1.015 | 0.02176 | -0.132 | 46.624

## 128. Re 14M Mach 0.50 (2)
BIGFOIL.COM POLAR EXPORT
NACA67-611 a=0.6
NACA67-611 a=0.6 |  |  |  | Cl Max: | 1.3539 | at alpha= | 9 | deg
XFOIL ncrit=9 |  |  |  | L/D Max: | 179.053 | at alpha= | 1.5 | deg
Re: | 14000000 |  |  | Cd Min: | 0.22954 | at alpha= | -20 | deg
Mach: | 0.5 |  |  | Cl=0 at alpha= | -4.3888 | deg
|  |  |  | @ Cl=0.1, Cd= | 0.0050228
|  |  |  | @ Cl=0.4, Cd= | 0.0042667
|  |  |  | @ Cl=0.6, Cd= | 0.0041387
alpha (deg) | Cl | Cd | Cm | Cl/Cd
-20 | -0.4514 | 0.22954 | -0.0442 | -1.9665
-19.5 | -0.4289 | 0.22249 | -0.0491 | -1.9277
-19 | -0.4078 | 0.21455 | -0.0539 | -1.9007
-18.5 | -0.3834 | 0.20872 | -0.0589 | -1.8369
-18 | -0.3615 | 0.20104 | -0.0636 | -1.7981
-17.5 | -0.3402 | 0.1931 | -0.0683 | -1.7618
-17 | -0.3197 | 0.18495 | -0.0729 | -1.7286
-16.5 | -0.299 | 0.17725 | -0.0775 | -1.6869
-16 | -0.2822 | 0.1681 | -0.082 | -1.6788
-15.5 | -0.2632 | 0.16012 | -0.0864 | -1.6438
-15 | -0.2429 | 0.15288 | -0.0908 | -1.5888
-14.5 | -0.2246 | 0.14508 | -0.0953 | -1.5481
-14 | -0.2071 | 0.13725 | -0.0998 | -1.5089
-13.5 | -0.1922 | 0.129 | -0.1043 | -1.4899
-13 | -0.1742 | 0.12187 | -0.1085 | -1.4294
-12 | -0.1428 | 0.10755 | -0.1166 | -1.3278
-11.5 | -0.1273 | 0.10081 | -0.1203 | -1.2628
-11 | -0.1215 | 0.09265 | -0.1243 | -1.3114
-10.5 | -0.1071 | 0.08635 | -0.1277 | -1.2403
-10 | -0.0986 | 0.07942 | -0.1313 | -1.2415
-9.5 | -0.0904 | 0.07287 | -0.1345 | -1.2406
-9 | -0.0779 | 0.06733 | -0.1371 | -1.157
-8.5 | -0.0896 | 0.05933 | -0.1406 | -1.5102
-8 | -0.1042 | 0.05271 | -0.1441 | -1.9769
-7.5 | -0.1235 | 0.04642 | -0.1439 | -2.6605
-7 | -0.1299 | 0.03836 | -0.1451 | -3.3863
-6.5 | -0.1205 | 0.03114 | -0.1441 | -3.8696
-6 | -0.1241 | 0.02113 | -0.1399 | -5.8732
-5.5 | -0.1192 | 0.01199 | -0.1334 | -9.9416
-5 | -0.0811 | 0.00684 | -0.1289 | -11.8567
-4.5 | -0.0155 | 0.00562 | -0.1268 | -2.758
-4 | 0.0542 | 0.0052 | -0.1258 | 10.4231
-3.5 | 0.124 | 0.00493 | -0.1254 | 25.1521
-3 | 0.1928 | 0.00464 | -0.1252 | 41.5517
-2.5 | 0.2612 | 0.00448 | -0.1253 | 58.3036
-2 | 0.3299 | 0.00436 | -0.1257 | 75.6651
-1.5 | 0.3972 | 0.00427 | -0.1261 | 93.0211
-1 | 0.4643 | 0.00419 | -0.1266 | 110.8115
-0.5 | 0.5311 | 0.00415 | -0.1272 | 127.9759
0 | 0.5972 | 0.00414 | -0.1277 | 144.2512
0.5 | 0.6626 | 0.00411 | -0.1281 | 161.2165
1.5 | 0.7753 | 0.00433 | -0.1252 | 179.0531
2 | 0.806 | 0.00495 | -0.1185 | 162.8283
3 | 0.8018 | 0.00622 | -0.0918 | 128.9068
3.5 | 0.8269 | 0.00701 | -0.0843 | 117.9601
4 | 0.8573 | 0.00787 | -0.0778 | 108.9327
4.5 | 0.8876 | 0.00885 | -0.0714 | 100.2938
5 | 0.9203 | 0.00989 | -0.0656 | 93.0536
5.5 | 0.9631 | 0.01066 | -0.0614 | 90.3471
6 | 1.0079 | 0.01139 | -0.0574 | 88.4899
6.5 | 1.0638 | 0.01221 | -0.0556 | 87.1253
7 | 1.1407 | 0.01324 | -0.0581 | 86.1556
7.5 | 1.2157 | 0.0144 | -0.0599 | 84.4236
9 | 1.3539 | 0.01811 | -0.0456 | 74.7598
10.5 | 1.3521 | 0.02906 | -0.0136 | 46.5279
11 | 1.3232 | 0.03541 | -0.0031 | 37.368
11.5 | 1.2889 | 0.04358 | 0.0037 | 29.5755
12 | 1.2477 | 0.05338 | 0.0076 | 23.3739
12.5 | 1.2076 | 0.0644 | 0.008 | 18.7516
13 | 1.1656 | 0.07742 | 0.0046 | 15.0555
13.5 | 1.1304 | 0.09161 | -0.0024 | 12.3393
14 | 1.0989 | 0.10734 | -0.0124 | 10.2376

## 129. Re 16M Mach 0.00 (1)
BIGFOIL.COM POLAR EXPORT
NACA67-611 a=0.6
NACA67-611 a=0.6 |  |  |  | Cl Max: | 1.351 | at alpha= | 9.5 | deg
JavaFoil+Calcfoil stall+Eppler ext transition |  |  |  | L/D Max: | 132.73 | at alpha= | 3.5 | deg
Re: | 16000000 |  |  | Cd Min: | 0.00505 | at alpha= | 1 | deg
Mach: | 0 |  |  | Cl=0 at alpha= | -4.181 | deg
|  |  |  | @ Cl=0.1, Cd= | 0.005358
|  |  |  | @ Cl=0.4, Cd= | 0.005582
|  |  |  | @ Cl=0.6, Cd= | 0.005125
alpha (deg) | Cl | Cd | Cm | Cl/Cd
-17.5 | -0.332 | 0.13421 | -0.033 | -2.471
-17 | -0.347 | 0.12844 | -0.034 | -2.698
-16.5 | -0.362 | 0.12126 | -0.034 | -2.983
-16 | -0.377 | 0.11406 | -0.035 | -3.303
-15.5 | -0.391 | 0.10855 | -0.035 | -3.606
-15 | -0.405 | 0.10417 | -0.035 | -3.892
-14.5 | -0.419 | 0.09952 | -0.036 | -4.207
-14 | -0.431 | 0.09318 | -0.036 | -4.621
-13.5 | -0.437 | 0.0882 | -0.037 | -4.953
-13 | -0.441 | 0.08422 | -0.037 | -5.239
-12.5 | -0.444 | 0.0782 | -0.038 | -5.672
-12 | -0.443 | 0.07444 | -0.039 | -5.948
-11.5 | -0.439 | 0.06985 | -0.04 | -6.292
-11 | -0.433 | 0.06511 | -0.041 | -6.652
-10.5 | -0.423 | 0.06145 | -0.042 | -6.88
-10 | -0.41 | 0.05569 | -0.045 | -7.37
-9.5 | -0.394 | 0.05112 | -0.048 | -7.704
-9 | -0.386 | 0.03542 | -0.06 | -10.905
-8.5 | -0.424 | 0.00705 | -0.082 | -60.19
-8 | -0.388 | 0.00676 | -0.082 | -57.393
-7.5 | -0.347 | 0.00658 | -0.083 | -52.781
-7 | -0.303 | 0.00634 | -0.084 | -47.764
-6.5 | -0.254 | 0.00613 | -0.085 | -41.444
-6 | -0.203 | 0.006 | -0.086 | -33.797
-5.5 | -0.149 | 0.00582 | -0.087 | -25.642
-5 | -0.094 | 0.00571 | -0.088 | -16.431
-4.5 | -0.037 | 0.00558 | -0.089 | -6.659
-4 | 0.021 | 0.00547 | -0.089 | 3.789
-3.5 | 0.079 | 0.0054 | -0.09 | 14.734
-3 | 0.139 | 0.00528 | -0.091 | 26.293
-2.5 | 0.199 | 0.00528 | -0.092 | 37.652
-2 | 0.259 | 0.00525 | -0.093 | 49.341
-1.5 | 0.319 | 0.00538 | -0.094 | 59.273
-1 | 0.379 | 0.00552 | -0.095 | 68.74
-0.5 | 0.44 | 0.0057 | -0.096 | 77.211
0 | 0.499 | 0.0055 | -0.097 | 90.729
0.5 | 0.558 | 0.0053 | -0.097 | 105.3
1 | 0.618 | 0.00505 | -0.098 | 122.248
1.5 | 0.677 | 0.00616 | -0.099 | 109.736
2 | 0.735 | 0.00639 | -0.1 | 115.171
2.5 | 0.794 | 0.00653 | -0.101 | 121.561
3 | 0.849 | 0.00678 | -0.102 | 125.16
3.5 | 0.905 | 0.00682 | -0.102 | 132.73
4 | 0.961 | 0.00727 | -0.103 | 132.168
4.5 | 1.015 | 0.00803 | -0.104 | 126.372
5 | 1.068 | 0.00835 | -0.105 | 127.861
5.5 | 1.119 | 0.00872 | -0.106 | 128.243
6 | 1.165 | 0.00912 | -0.107 | 127.777
6.5 | 1.209 | 0.00954 | -0.107 | 126.675
7 | 1.248 | 0.00999 | -0.108 | 125.006
7.5 | 1.283 | 0.01044 | -0.109 | 122.889
8 | 1.314 | 0.01095 | -0.11 | 119.989
8.5 | 1.337 | 0.01148 | -0.111 | 116.42
9 | 1.348 | 0.01205 | -0.112 | 111.885
9.5 | 1.351 | 0.01258 | -0.112 | 107.389
10 | 1.345 | 0.01324 | -0.113 | 101.544
10.5 | 1.331 | 0.01388 | -0.114 | 95.909
11 | 1.309 | 0.01453 | -0.115 | 90.103
11.5 | 1.281 | 0.01527 | -0.115 | 83.839
12 | 1.245 | 0.01643 | -0.116 | 75.773
12.5 | 1.203 | 0.01744 | -0.117 | 69.014
13 | 1.159 | 0.01822 | -0.117 | 63.597
13.5 | 1.11 | 0.01918 | -0.118 | 57.902
14 | 1.058 | 0.02095 | -0.118 | 50.482
14.5 | 1.003 | 0.02287 | -0.118 | 43.861

## 130. Re 16M Mach 0.00 (2)
BIGFOIL.COM POLAR EXPORT
NACA67-611 a=0.6
NACA67-611 a=0.6 |  |  |  | Cl Max: | 1.836 | at alpha= | 20 | deg
XFOIL ncrit=9 |  |  |  | L/D Max: | 137.622 | at alpha= | 3 | deg
Re: | 16000000 |  |  | Cd Min: | 0.04549 | at alpha= | 20 | deg
Mach: | 0 |  |  | Cl=0 at alpha= | -4.3872 | deg
|  |  |  | @ Cl=0.1, Cd= | 0.0044634
|  |  |  | @ Cl=0.4, Cd= | 0.00411
|  |  |  | @ Cl=0.6, Cd= | 0.0047109
alpha (deg) | Cl | Cd | Cm | Cl/Cd
-20 | -1.2603 | 0.03708 | -0.1336 | -33.9887
-19.5 | -1.2912 | 0.03129 | -0.1328 | -41.2656
-19 | -1.32 | 0.02713 | -0.1274 | -48.6546
-18.5 | -1.3426 | 0.02401 | -0.1194 | -55.9184
-18 | -1.3344 | 0.02263 | -0.1132 | -58.966
-17.5 | -1.3201 | 0.02034 | -0.1088 | -64.9017
-17 | -1.2896 | 0.01885 | -0.1062 | -68.4138
-16.5 | -1.255 | 0.01748 | -0.104 | -71.7963
-16 | -1.2184 | 0.01611 | -0.102 | -75.63
-15.5 | -1.1802 | 0.01471 | -0.1002 | -80.2311
-15 | -1.1392 | 0.01344 | -0.0988 | -84.7619
-14.5 | -1.0933 | 0.01254 | -0.0979 | -87.185
-14 | -1.0453 | 0.01179 | -0.0973 | -88.6599
-13.5 | -0.9959 | 0.01112 | -0.0968 | -89.5594
-13 | -0.9456 | 0.01051 | -0.0964 | -89.9715
-12.5 | -0.8947 | 0.0099 | -0.0962 | -90.3737
-12 | -0.8436 | 0.00927 | -0.0959 | -91.0032
-11.5 | -0.7914 | 0.00871 | -0.0958 | -90.8611
-11 | -0.7379 | 0.00827 | -0.0959 | -89.2261
-10.5 | -0.6837 | 0.0079 | -0.0961 | -86.5443
-10 | -0.629 | 0.00757 | -0.0963 | -83.0911
-9.5 | -0.5741 | 0.00726 | -0.0966 | -79.0771
-9 | -0.5189 | 0.00697 | -0.097 | -74.4476
-7.5 | -0.3514 | 0.00614 | -0.0982 | -57.2313
-7 | -0.2961 | 0.00576 | -0.0985 | -51.4062
-6.5 | -0.2405 | 0.00545 | -0.0989 | -44.1284
-6 | -0.1839 | 0.00523 | -0.0994 | -35.1625
-5.5 | -0.1269 | 0.00506 | -0.1 | -25.0791
-5 | -0.0698 | 0.00491 | -0.1007 | -14.2159
-4.5 | -0.0129 | 0.00477 | -0.1013 | -2.7044
-4 | 0.0443 | 0.00462 | -0.102 | 9.5887
-3.5 | 0.1012 | 0.00446 | -0.1026 | 22.6906
-3 | 0.158 | 0.00433 | -0.1032 | 36.4896
-2.5 | 0.2149 | 0.00428 | -0.1038 | 50.2103
-2 | 0.2717 | 0.00419 | -0.1044 | 64.8449
-1.5 | 0.3284 | 0.00413 | -0.105 | 79.5157
-1 | 0.3849 | 0.00411 | -0.1056 | 93.6496
-0.5 | 0.4415 | 0.00411 | -0.1062 | 107.4209
0 | 0.4976 | 0.00411 | -0.1067 | 121.0706
0.5 | 0.5511 | 0.00419 | -0.1067 | 131.5274
1 | 0.5964 | 0.00467 | -0.1052 | 127.7088
2 | 0.6809 | 0.00563 | -0.101 | 120.9414
3 | 0.7638 | 0.00555 | -0.0966 | 137.6216
3.5 | 0.807 | 0.00591 | -0.0945 | 136.5482
4 | 0.8475 | 0.00634 | -0.0919 | 133.6751
4.5 | 0.877 | 0.00674 | -0.0868 | 130.1187
5 | 0.9118 | 0.00712 | -0.0829 | 128.0618
5.5 | 0.9511 | 0.00748 | -0.0801 | 127.1524
6 | 0.9918 | 0.00781 | -0.0777 | 126.991
6.5 | 1.0316 | 0.00823 | -0.0752 | 125.3463
7 | 1.0704 | 0.00865 | -0.0726 | 123.7457
7.5 | 1.1085 | 0.00911 | -0.0699 | 121.6795
8 | 1.1466 | 0.00955 | -0.0672 | 120.0628
8.5 | 1.2009 | 0.01011 | -0.0684 | 118.7834
9 | 1.2639 | 0.01071 | -0.0717 | 118.0112
10.5 | 1.3616 | 0.01271 | -0.0615 | 107.1282
11 | 1.3984 | 0.01342 | -0.0592 | 104.2027
11.5 | 1.4322 | 0.0143 | -0.0566 | 100.1538
12 | 1.4671 | 0.01516 | -0.0542 | 96.7744
13 | 1.5328 | 0.01702 | -0.0492 | 90.0588
13.5 | 1.5638 | 0.01806 | -0.0465 | 86.5891
14 | 1.5934 | 0.01922 | -0.0438 | 82.9032
14.5 | 1.621 | 0.02053 | -0.0409 | 78.9576
15 | 1.6421 | 0.02226 | -0.0373 | 73.7691
15.5 | 1.6709 | 0.02359 | -0.035 | 70.8309
16 | 1.6978 | 0.02507 | -0.0326 | 67.7224
16.5 | 1.7207 | 0.02687 | -0.0299 | 64.038
17 | 1.7416 | 0.02889 | -0.0272 | 60.2838
17.5 | 1.7642 | 0.03085 | -0.0249 | 57.1864
18 | 1.783 | 0.03318 | -0.0225 | 53.7372
18.5 | 1.8019 | 0.0356 | -0.0204 | 50.6152
19 | 1.8148 | 0.0386 | -0.018 | 47.0155
19.5 | 1.8279 | 0.04173 | -0.0161 | 43.803
20 | 1.836 | 0.04549 | -0.0142 | 40.3605

## 131. Re 16M Mach 0.10 (1)
BIGFOIL.COM POLAR EXPORT
NACA67-611 a=0.6
NACA67-611 a=0.6 |  |  |  | Cl Max: | 1.347 | at alpha= | 9 | deg
JavaFoil+Calcfoil stall+Eppler ext transition |  |  |  | L/D Max: | 132.523 | at alpha= | 3.5 | deg
Re: | 16000000 |  |  | Cd Min: | 0.00525 | at alpha= | -3 | deg
Mach: | 0.1 |  |  | Cl=0 at alpha= | -4.181 | deg
|  |  |  | @ Cl=0.1, Cd= | 0.0053233
|  |  |  | @ Cl=0.4, Cd= | 0.0054647
|  |  |  | @ Cl=0.6, Cd= | 0.005781
alpha (deg) | Cl | Cd | Cm | Cl/Cd
-17 | -0.304 | 0.13002 | -0.034 | -2.341
-16.5 | -0.321 | 0.12405 | -0.034 | -2.592
-16 | -0.339 | 0.11758 | -0.035 | -2.882
-15.5 | -0.356 | 0.10998 | -0.035 | -3.237
-15 | -0.373 | 0.10542 | -0.035 | -3.536
-14.5 | -0.389 | 0.10041 | -0.036 | -3.872
-14 | -0.404 | 0.09423 | -0.036 | -4.284
-13.5 | -0.413 | 0.08899 | -0.037 | -4.639
-13 | -0.42 | 0.08449 | -0.037 | -4.971
-12.5 | -0.425 | 0.07888 | -0.038 | -5.391
-12 | -0.427 | 0.07468 | -0.039 | -5.721
-11.5 | -0.426 | 0.0702 | -0.039 | -6.075
-11 | -0.422 | 0.06625 | -0.04 | -6.373
-10.5 | -0.414 | 0.06184 | -0.041 | -6.701
-10 | -0.404 | 0.05659 | -0.044 | -7.134
-9.5 | -0.389 | 0.0522 | -0.047 | -7.444
-9 | -0.373 | 0.04407 | -0.054 | -8.472
-8.5 | -0.422 | 0.00723 | -0.082 | -58.407
-8 | -0.387 | 0.00678 | -0.083 | -57.07
-7.5 | -0.347 | 0.00659 | -0.084 | -52.702
-7 | -0.303 | 0.00636 | -0.085 | -47.641
-6.5 | -0.255 | 0.00617 | -0.085 | -41.24
-6 | -0.203 | 0.00601 | -0.086 | -33.804
-5.5 | -0.15 | 0.00586 | -0.087 | -25.547
-5 | -0.094 | 0.00571 | -0.088 | -16.504
-4.5 | -0.037 | 0.00562 | -0.089 | -6.638
-4 | 0.021 | 0.0055 | -0.09 | 3.787
-3.5 | 0.08 | 0.00536 | -0.091 | 14.886
-3 | 0.14 | 0.00525 | -0.092 | 26.593
-2.5 | 0.2 | 0.00526 | -0.093 | 37.949
-2 | 0.26 | 0.00528 | -0.093 | 49.264
-1.5 | 0.321 | 0.00535 | -0.094 | 59.968
-1 | 0.381 | 0.00548 | -0.095 | 69.532
-0.5 | 0.443 | 0.00543 | -0.096 | 81.44
0 | 0.502 | 0.0055 | -0.097 | 91.271
0.5 | 0.561 | 0.0053 | -0.098 | 105.855
1 | 0.621 | 0.00604 | -0.099 | 102.784
1.5 | 0.68 | 0.00617 | -0.1 | 110.106
2 | 0.739 | 0.00639 | -0.1 | 115.562
2.5 | 0.798 | 0.00658 | -0.101 | 121.271
3 | 0.853 | 0.00683 | -0.102 | 124.838
3.5 | 0.91 | 0.00686 | -0.103 | 132.523
4 | 0.965 | 0.0073 | -0.104 | 132.235
4.5 | 1.02 | 0.00809 | -0.105 | 126.077
5 | 1.073 | 0.00841 | -0.105 | 127.544
5.5 | 1.124 | 0.00877 | -0.106 | 128.071
6 | 1.17 | 0.0092 | -0.107 | 127.191
6.5 | 1.213 | 0.00966 | -0.108 | 125.595
7 | 1.252 | 0.01006 | -0.109 | 124.518
7.5 | 1.287 | 0.01052 | -0.11 | 122.296
8 | 1.316 | 0.01106 | -0.11 | 118.98
8.5 | 1.338 | 0.01164 | -0.111 | 114.964
9 | 1.347 | 0.01218 | -0.112 | 110.593
9.5 | 1.347 | 0.01273 | -0.113 | 105.758
10 | 1.337 | 0.01341 | -0.114 | 99.722
10.5 | 1.319 | 0.01408 | -0.114 | 93.717
11 | 1.293 | 0.01475 | -0.115 | 87.641
11.5 | 1.258 | 0.01561 | -0.116 | 80.617
12 | 1.216 | 0.01674 | -0.117 | 72.65
12.5 | 1.169 | 0.01793 | -0.117 | 65.199
13 | 1.118 | 0.01871 | -0.118 | 59.761
13.5 | 1.063 | 0.01994 | -0.118 | 53.288
14 | 1.004 | 0.02163 | -0.119 | 46.424

## 132. Re 16M Mach 0.10 (2)
BIGFOIL.COM POLAR EXPORT
NACA67-611 a=0.6
NACA67-611 a=0.6 |  |  |  | Cl Max: | 1.8281 | at alpha= | 20 | deg
XFOIL ncrit=9 |  |  |  | L/D Max: | 137.86 | at alpha= | 3 | deg
Re: | 16000000 |  |  | Cd Min: | 0.04872 | at alpha= | 20 | deg
Mach: | 0.1 |  |  | Cl=0 at alpha= | -4.3869 | deg
|  |  |  | @ Cl=0.1, Cd= | 0.0044751
|  |  |  | @ Cl=0.4, Cd= | 0.0041022
|  |  |  | @ Cl=0.6, Cd= | 0.0046594
alpha (deg) | Cl | Cd | Cm | Cl/Cd
-18.5 | -1.1783 | 0.03489 | -0.1376 | -33.7719
-18 | -1.1523 | 0.03355 | -0.1364 | -34.3458
-17.5 | -1.2611 | 0.02531 | -0.1236 | -49.8262
-17 | -1.2532 | 0.02345 | -0.1175 | -53.4414
-16.5 | -1.2472 | 0.02018 | -0.1122 | -61.8038
-16 | -1.2161 | 0.01839 | -0.1092 | -66.1283
-15.5 | -1.1799 | 0.01682 | -0.1068 | -70.1486
-15 | -1.1408 | 0.01533 | -0.1047 | -74.4162
-14.5 | -1.1001 | 0.01382 | -0.1028 | -79.602
-14 | -1.0557 | 0.01258 | -0.1013 | -83.9189
-13.5 | -1.0067 | 0.01173 | -0.1003 | -85.8227
-13 | -0.9561 | 0.011 | -0.0996 | -86.9182
-12.5 | -0.9044 | 0.01035 | -0.0991 | -87.3816
-12 | -0.8522 | 0.0097 | -0.0986 | -87.8557
-11.5 | -0.7998 | 0.00901 | -0.0982 | -88.768
-11 | -0.7459 | 0.00848 | -0.098 | -87.9599
-10.5 | -0.691 | 0.00807 | -0.098 | -85.6258
-10 | -0.6355 | 0.00772 | -0.098 | -82.3187
-9.5 | -0.5798 | 0.00738 | -0.0982 | -78.5637
-9 | -0.5238 | 0.00707 | -0.0984 | -74.0877
-7.5 | -0.3542 | 0.00622 | -0.0994 | -56.9453
-7 | -0.2986 | 0.00582 | -0.0995 | -51.3058
-6.5 | -0.2424 | 0.00549 | -0.0998 | -44.153
-6 | -0.1854 | 0.00525 | -0.1003 | -35.3143
-5.5 | -0.1279 | 0.00508 | -0.1008 | -25.1772
-5 | -0.0704 | 0.00492 | -0.1014 | -14.3089
-4.5 | -0.013 | 0.00478 | -0.102 | -2.7197
-3.5 | 0.1019 | 0.00447 | -0.1033 | 22.7964
-3 | 0.1591 | 0.00433 | -0.1038 | 36.7436
-2 | 0.2735 | 0.00419 | -0.1051 | 65.2745
-1.5 | 0.3306 | 0.00413 | -0.1057 | 80.0484
-1 | 0.3874 | 0.0041 | -0.1062 | 94.4878
-0.5 | 0.4443 | 0.00411 | -0.1069 | 108.1022
0 | 0.5008 | 0.00411 | -0.1074 | 121.8491
1 | 0.6001 | 0.00466 | -0.1059 | 128.7768
2 | 0.6844 | 0.00563 | -0.1014 | 121.5631
3 | 0.7665 | 0.00556 | -0.0967 | 137.8597
3.5 | 0.8097 | 0.00592 | -0.0946 | 136.7736
4 | 0.8488 | 0.00635 | -0.0915 | 133.6693
4.5 | 0.8759 | 0.00678 | -0.0858 | 129.1888
5 | 0.9116 | 0.00717 | -0.0821 | 127.1409
5.5 | 0.9516 | 0.00753 | -0.0794 | 126.3745
6 | 0.9924 | 0.00788 | -0.077 | 125.9391
6.5 | 1.0319 | 0.00831 | -0.0743 | 124.1757
7 | 1.0719 | 0.00875 | -0.0718 | 122.5029
7.5 | 1.1096 | 0.00922 | -0.0689 | 120.3471
8.5 | 1.2068 | 0.01027 | -0.0684 | 117.5073
9 | 1.2555 | 0.01084 | -0.0682 | 115.821
9.5 | 1.2927 | 0.01151 | -0.0656 | 112.311
10 | 1.3297 | 0.01222 | -0.063 | 108.8134
10.5 | 1.3668 | 0.01296 | -0.0607 | 105.463
11 | 1.4035 | 0.01371 | -0.0583 | 102.3705
11.5 | 1.4379 | 0.01463 | -0.0556 | 98.2843
12.5 | 1.5067 | 0.01643 | -0.0505 | 91.7042
13 | 1.537 | 0.01755 | -0.0475 | 87.5783
13.5 | 1.5681 | 0.01859 | -0.0446 | 84.3518
14 | 1.5965 | 0.01988 | -0.0416 | 80.3068
14.5 | 1.6222 | 0.02133 | -0.0383 | 76.0525
15 | 1.6464 | 0.02298 | -0.035 | 71.6449
15.5 | 1.6745 | 0.02443 | -0.0324 | 68.5428
16 | 1.7004 | 0.02605 | -0.0298 | 65.2745
16.5 | 1.7245 | 0.0279 | -0.0271 | 61.81
17 | 1.7441 | 0.03012 | -0.0242 | 57.905
17.5 | 1.7648 | 0.03234 | -0.0217 | 54.5702
18 | 1.7821 | 0.03495 | -0.0191 | 50.99
18.5 | 1.8004 | 0.03758 | -0.017 | 47.9085
19 | 1.8112 | 0.04096 | -0.0145 | 44.2188
19.5 | 1.8229 | 0.04446 | -0.0126 | 41.0009
20 | 1.8281 | 0.04872 | -0.0108 | 37.5226

## 133. Re 16M Mach 0.25 (1)
BIGFOIL.COM POLAR EXPORT
NACA67-611 a=0.6
NACA67-611 a=0.6 |  |  |  | Cl Max: | 1.336 | at alpha= | 8.5 | deg
JavaFoil+Calcfoil stall+Eppler ext transition |  |  |  | L/D Max: | 131.615 | at alpha= | 3.5 | deg
Re: | 16000000 |  |  | Cd Min: | 0.00525 | at alpha= | -2.5 | deg
Mach: | 0.25 |  |  | Cl=0 at alpha= | -4.178 | deg
|  |  |  | @ Cl=0.1, Cd= | 0.0054216
|  |  |  | @ Cl=0.4, Cd= | 0.0055211
|  |  |  | @ Cl=0.6, Cd= | 0.08616
alpha (deg) | Cl | Cd | Cm | Cl/Cd
-15 | -0.063 | 0.1098 | -0.036 | -0.571
-14.5 | -0.06 | 0.10292 | -0.037 | -0.581
-14 | -0.126 | 0.09762 | -0.037 | -1.288
-13.5 | -0.181 | 0.09377 | -0.037 | -1.93
-13 | -0.223 | 0.08707 | -0.038 | -2.558
-12.5 | -0.258 | 0.082 | -0.038 | -3.146
-12 | -0.288 | 0.07912 | -0.038 | -3.635
-11.5 | -0.312 | 0.07298 | -0.039 | -4.276
-11 | -0.331 | 0.06866 | -0.04 | -4.815
-10.5 | -0.343 | 0.06462 | -0.041 | -5.307
-10 | -0.349 | 0.05987 | -0.042 | -5.826
-9.5 | -0.348 | 0.0559 | -0.043 | -6.222
-9 | -0.34 | 0.05221 | -0.045 | -6.512
-8.5 | -0.326 | 0.04764 | -0.048 | -6.849
-8 | -0.308 | 0.04211 | -0.053 | -7.307
-7.5 | -0.342 | 0.0068 | -0.086 | -50.27
-7 | -0.302 | 0.00651 | -0.087 | -46.438
-6.5 | -0.256 | 0.0063 | -0.088 | -40.617
-6 | -0.205 | 0.00608 | -0.089 | -33.752
-5.5 | -0.152 | 0.00592 | -0.09 | -25.665
-5 | -0.096 | 0.00582 | -0.091 | -16.481
-4.5 | -0.038 | 0.00568 | -0.091 | -6.699
-4 | 0.021 | 0.00555 | -0.092 | 3.839
-3.5 | 0.082 | 0.00546 | -0.093 | 14.999
-3 | 0.143 | 0.00533 | -0.094 | 26.841
-2.5 | 0.205 | 0.00525 | -0.095 | 39.048
-2 | 0.267 | 0.00526 | -0.096 | 50.785
-1.5 | 0.329 | 0.00544 | -0.097 | 60.545
-1 | 0.392 | 0.00553 | -0.098 | 70.82
-0.5 | 0.455 | 0.00546 | -0.099 | 83.323
0 | 0.515 | 0.00558 | -0.1 | 92.408
0.5 | 0.576 | 0.00589 | -0.1 | 97.863
1 | 0.637 | 0.00614 | -0.101 | 103.715
1.5 | 0.698 | 0.00628 | -0.102 | 111.14
2 | 0.759 | 0.00651 | -0.103 | 116.46
2.5 | 0.819 | 0.00672 | -0.104 | 121.853
3 | 0.875 | 0.007 | -0.105 | 124.921
3.5 | 0.933 | 0.00709 | -0.106 | 131.615
4 | 0.99 | 0.00753 | -0.107 | 131.486
4.5 | 1.046 | 0.00837 | -0.107 | 124.936
5 | 1.099 | 0.00873 | -0.108 | 125.958
5.5 | 1.15 | 0.00916 | -0.109 | 125.527
6 | 1.196 | 0.0096 | -0.11 | 124.594
6.5 | 1.238 | 0.01006 | -0.111 | 123.051
7 | 1.273 | 0.01053 | -0.112 | 120.891
7.5 | 1.303 | 0.01113 | -0.113 | 117.023
8 | 1.325 | 0.01166 | -0.113 | 113.587
8.5 | 1.336 | 0.01238 | -0.114 | 107.866
9 | 1.328 | 0.01297 | -0.115 | 102.403
9.5 | 1.305 | 0.01373 | -0.116 | 95.02
10 | 1.267 | 0.01451 | -0.117 | 87.359
10.5 | 1.214 | 0.01527 | -0.117 | 79.536
11 | 1.146 | 0.01638 | -0.118 | 69.998
11.5 | 1.064 | 0.01764 | -0.119 | 60.316
12 | 0.97 | 0.01899 | -0.119 | 51.072
12.5 | 0.738 | 0.0707 | -0.083 | 10.433
13 | 0.747 | 0.02392 | -0.119 | 31.25
13.5 | 0.539 | 0.08616 | -0.076 | 6.255

## 134. Re 16M Mach 0.25 (2)
BIGFOIL.COM POLAR EXPORT
NACA67-611 a=0.6
NACA67-611 a=0.6 |  |  |  | Cl Max: | 1.719 | at alpha= | 17.5 | deg
XFOIL ncrit=9 |  |  |  | L/D Max: | 140.293 | at alpha= | 0.5 | deg
Re: | 16000000 |  |  | Cd Min: | 0.16843 | at alpha= | -17.5 | deg
Mach: | 0.25 |  |  | Cl=0 at alpha= | -4.3841 | deg
|  |  |  | @ Cl=0.1, Cd= | 0.0045355
|  |  |  | @ Cl=0.4, Cd= | 0.0040907
|  |  |  | @ Cl=0.6, Cd= | 0.0043588
alpha (deg) | Cl | Cd | Cm | Cl/Cd
-17.5 | -0.3734 | 0.16843 | -0.0625 | -2.2169
-17 | -0.3545 | 0.16255 | -0.0665 | -2.1809
-16.5 | -0.3387 | 0.15565 | -0.0708 | -2.176
-16 | -0.3245 | 0.14833 | -0.0751 | -2.1877
-15.5 | -0.329 | 0.13619 | -0.0807 | -2.4157
-15 | -0.314 | 0.12959 | -0.0847 | -2.423
-14.5 | -0.2998 | 0.12308 | -0.0886 | -2.4358
-14 | -0.3518 | 0.10315 | -0.098 | -3.4106
-13.5 | -0.419 | 0.084 | -0.1087 | -4.9881
-13 | -0.6979 | 0.04303 | -0.1355 | -16.2189
-12.5 | -0.9098 | 0.01826 | -0.1219 | -49.8248
-12 | -0.8891 | 0.0139 | -0.1169 | -63.964
-11.5 | -0.841 | 0.01203 | -0.114 | -69.9086
-11 | -0.7861 | 0.01083 | -0.112 | -72.5854
-10.5 | -0.7305 | 0.00969 | -0.1101 | -75.387
-10 | -0.6725 | 0.00886 | -0.1087 | -75.9029
-9.5 | -0.6126 | 0.00831 | -0.1077 | -73.7184
-9 | -0.5521 | 0.00786 | -0.107 | -70.2417
-8.5 | -0.4917 | 0.00743 | -0.1064 | -66.1777
-8 | -0.4317 | 0.007 | -0.106 | -61.6714
-7.5 | -0.3705 | 0.00679 | -0.1059 | -54.5655
-7 | -0.3123 | 0.0062 | -0.1055 | -50.371
-6.5 | -0.2533 | 0.00576 | -0.1052 | -43.9757
-6 | -0.1938 | 0.00541 | -0.1052 | -35.8226
-5.5 | -0.1338 | 0.00517 | -0.1054 | -25.8801
-5 | -0.0737 | 0.005 | -0.1058 | -14.74
-3.5 | 0.1058 | 0.00452 | -0.1071 | 23.4071
-3 | 0.1652 | 0.00436 | -0.1076 | 37.8899
-2 | 0.2836 | 0.0042 | -0.1088 | 67.5238
-1.5 | 0.3426 | 0.00412 | -0.1094 | 83.1553
-1 | 0.4013 | 0.00409 | -0.1099 | 98.1174
-0.5 | 0.4601 | 0.00409 | -0.1105 | 112.4939
0 | 0.5184 | 0.00409 | -0.1111 | 126.7482
0.5 | 0.5752 | 0.0041 | -0.1114 | 140.2927
1 | 0.6212 | 0.00458 | -0.1095 | 135.6332
1.5 | 0.6702 | 0.0048 | -0.1083 | 139.625
2 | 0.7047 | 0.00557 | -0.1042 | 126.5171
2.5 | 0.7442 | 0.00589 | -0.1011 | 126.3497
3 | 0.7796 | 0.00566 | -0.0972 | 137.7385
3.5 | 0.8168 | 0.00599 | -0.0932 | 136.3606
4 | 0.8443 | 0.00646 | -0.0872 | 130.6966
4.5 | 0.8761 | 0.007 | -0.0823 | 125.1571
5 | 0.9128 | 0.00749 | -0.0785 | 121.8692
5.5 | 0.9537 | 0.0079 | -0.0756 | 120.7215
6 | 0.9964 | 0.00834 | -0.0731 | 119.4724
6.5 | 1.0372 | 0.0088 | -0.0702 | 117.8636
7 | 1.0771 | 0.00933 | -0.0672 | 115.4448
7.5 | 1.1161 | 0.00985 | -0.064 | 113.3096
8.5 | 1.239 | 0.01116 | -0.0677 | 111.0215
10 | 1.3561 | 0.01361 | -0.059 | 99.64
10.5 | 1.3948 | 0.01452 | -0.0561 | 96.0606
11 | 1.4327 | 0.01547 | -0.0532 | 92.6115
11.5 | 1.4695 | 0.01651 | -0.0501 | 89.0067
12 | 1.5063 | 0.01761 | -0.0471 | 85.5366
12.5 | 1.538 | 0.01893 | -0.0433 | 81.2467
13 | 1.5659 | 0.02049 | -0.0391 | 76.4226
13.5 | 1.593 | 0.02196 | -0.0347 | 72.541
14 | 1.6139 | 0.02375 | -0.0295 | 67.9537
14.5 | 1.6383 | 0.02561 | -0.0253 | 63.9711
15 | 1.6528 | 0.02832 | -0.0202 | 58.3616
15.5 | 1.6827 | 0.03022 | -0.0172 | 55.6817
16 | 1.7042 | 0.03279 | -0.0137 | 51.9732
16.5 | 1.7147 | 0.0364 | -0.0096 | 47.1071
17 | 1.7141 | 0.04115 | -0.0055 | 41.6549
17.5 | 1.719 | 0.04581 | -0.0025 | 37.5246
18 | 1.7069 | 0.0524 | 0.0002 | 32.5744
18.5 | 1.6921 | 0.05991 | 0.0017 | 28.244
19 | 1.6593 | 0.07016 | 0.0015 | 23.6502
19.5 | 1.6261 | 0.0816 | -0.001 | 19.9277
20 | 1.5838 | 0.09554 | -0.0063 | 16.5773

## 135. Re 16M Mach 0.50 (1)
BIGFOIL.COM POLAR EXPORT
NACA67-611 a=0.6
NACA67-611 a=0.6 |  |  |  | Cl Max: | 1.297 | at alpha= | 6.5 | deg
JavaFoil+Calcfoil stall+Eppler ext transition |  |  |  | L/D Max: | 129.392 | at alpha= | 3 | deg
Re: | 16000000 |  |  | Cd Min: | 0.00502 | at alpha= | -2 | deg
Mach: | 0.5 |  |  | Cl=0 at alpha= | -4.1825 | deg
|  |  |  | @ Cl=0.1, Cd= | 0.0054924
|  |  |  | @ Cl=0.4, Cd= | 0.0057177
|  |  |  | @ Cl=0.6, Cd= | 0.0063803
alpha (deg) | Cl | Cd | Cm | Cl/Cd
-20 | -0.864 | 0.15583 | -0.043 | -5.545
-19.5 | -0.837 | 0.15143 | -0.043 | -5.528
-19 | -0.811 | 0.14158 | -0.044 | -5.725
-18.5 | -0.784 | 0.133 | -0.044 | -5.894
-18 | -0.757 | 0.12485 | -0.045 | -6.067
-17.5 | -0.73 | 0.12357 | -0.045 | -5.907
-17 | -0.703 | 0.11665 | -0.045 | -6.026
-16.5 | -0.675 | 0.11136 | -0.045 | -6.065
-16 | -0.65 | 0.1031 | -0.047 | -6.3
-15.5 | -0.624 | 0.09571 | -0.049 | -6.518
-15 | -0.602 | 0.0841 | -0.053 | -7.156
-14.5 | -0.566 | 0.09209 | -0.047 | -6.15
-14 | -0.537 | 0.09607 | -0.045 | -5.595
-13.5 | -0.511 | 0.0888 | -0.045 | -5.749
-13 | -0.484 | 0.08113 | -0.047 | -5.969
-12.5 | -0.458 | 0.0752 | -0.049 | -6.087
-12 | -0.432 | 0.06894 | -0.052 | -6.263
-11.5 | -0.407 | 0.06197 | -0.055 | -6.564
-11 | -0.383 | 0.05336 | -0.061 | -7.187
-10.5 | -0.346 | 0.07065 | -0.045 | -4.895
-10 | -0.319 | 0.06408 | -0.046 | -4.974
-9.5 | -0.292 | 0.05808 | -0.048 | -5.025
-9 | -0.265 | 0.05358 | -0.05 | -4.942
-8.5 | -0.239 | 0.04797 | -0.054 | -4.973
-8 | -0.213 | 0.04155 | -0.061 | -5.135
-7.5 | -0.182 | 0.04992 | -0.046 | -3.638
-7 | -0.154 | 0.04576 | -0.047 | -3.373
-6.5 | -0.127 | 0.04153 | -0.051 | -3.065
-6 | -0.1 | 0.03774 | -0.055 | -2.657
-5.5 | -0.113 | 0.03317 | -0.062 | -3.402
-5 | -0.097 | 0.00626 | -0.101 | -15.467
-4.5 | -0.04 | 0.00609 | -0.102 | -6.603
-4 | 0.023 | 0.00573 | -0.103 | 4.021
-3.5 | 0.09 | 0.00551 | -0.104 | 16.281
-3 | 0.158 | 0.00539 | -0.105 | 29.368
-2.5 | 0.228 | 0.00528 | -0.106 | 43.075
-2 | 0.298 | 0.00502 | -0.107 | 59.228
-1.5 | 0.368 | 0.00564 | -0.108 | 65.193
-1 | 0.438 | 0.00581 | -0.109 | 75.258
-0.5 | 0.508 | 0.00613 | -0.11 | 82.959
0 | 0.574 | 0.00643 | -0.111 | 89.261
0.5 | 0.642 | 0.0063 | -0.112 | 101.852
1 | 0.709 | 0.00658 | -0.113 | 107.767
1.5 | 0.777 | 0.00683 | -0.114 | 113.718
2 | 0.845 | 0.0071 | -0.115 | 118.969
2.5 | 0.912 | 0.0074 | -0.116 | 123.152
3 | 0.972 | 0.00751 | -0.117 | 129.392
3.5 | 1.036 | 0.00824 | -0.118 | 125.676
4 | 1.098 | 0.0093 | -0.119 | 118.068
4.5 | 1.156 | 0.0098 | -0.119 | 117.969
5 | 1.21 | 0.01024 | -0.12 | 118.175
5.5 | 1.258 | 0.01091 | -0.121 | 115.295
6 | 1.289 | 0.0117 | -0.122 | 110.155
6.5 | 1.297 | 0.01252 | -0.123 | 103.605
7 | 1.262 | 0.01337 | -0.124 | 94.375
7.5 | 1.072 | 0.01455 | -0.125 | 73.661
8 | 0.799 | 0.01612 | -0.126 | 49.56
8.5 | 0.831 | 0.01599 | -0.127 | 51.989
9 | 0.862 | 0.01742 | -0.128 | 49.482
9.5 | 0.891 | 0.01873 | -0.128 | 47.59
10 | 0.924 | 0.01868 | -0.129 | 49.453
10.5 | 0.951 | 0.02083 | -0.13 | 45.661
11 | 0.82 | 0.07234 | -0.077 | 11.341
11.5 | 1.015 | 0.02123 | -0.132 | 47.818

## 136. Re 16M Mach 0.50 (2)
BIGFOIL.COM POLAR EXPORT
NACA67-611 a=0.6
NACA67-611 a=0.6 |  |  |  | Cl Max: | 1.3653 | at alpha= | 9 | deg
XFOIL ncrit=9 |  |  |  | L/D Max: | 179.037 | at alpha= | 1 | deg
Re: | 16000000 |  |  | Cd Min: | 0.01775 | at alpha= | 9 | deg
Mach: | 0.5 |  |  | Cl=0 at alpha= | -99 | deg
|  |  |  | @ Cl=0.1, Cd= | 0.0041
|  |  |  | @ Cl=0.4, Cd= | 0.0041
|  |  |  | @ Cl=0.6, Cd= | 0.0040989
alpha (deg) | Cl | Cd | Cm | Cl/Cd
0 | 0.5965 | 0.0041 | -0.1275 | 145.4878
0.5 | 0.6622 | 0.00408 | -0.128 | 162.3039
1 | 0.7251 | 0.00405 | -0.1279 | 179.037
1.5 | 0.7643 | 0.00466 | -0.1229 | 164.0129
2 | 0.794 | 0.00528 | -0.116 | 150.3788
2.5 | 0.7874 | 0.00611 | -0.1014 | 128.8707
3 | 0.804 | 0.00682 | -0.0922 | 117.8886
3.5 | 0.825 | 0.00709 | -0.0839 | 116.3611
4 | 0.8589 | 0.00784 | -0.0781 | 109.5536
4.5 | 0.8912 | 0.00874 | -0.0721 | 101.968
5 | 0.9251 | 0.00972 | -0.0664 | 95.1749
5.5 | 0.9704 | 0.01042 | -0.0626 | 93.1286
6 | 1.0162 | 0.01114 | -0.0587 | 91.2208
6.5 | 1.0615 | 0.01187 | -0.0546 | 89.4271
7.5 | 1.211 | 0.01396 | -0.0583 | 86.7479
8 | 1.2842 | 0.01523 | -0.0593 | 84.3204
9 | 1.3653 | 0.01775 | -0.0471 | 76.9183

## 137. Re 18M Mach 0.00 (1)
BIGFOIL.COM POLAR EXPORT
NACA67-611 a=0.6
NACA67-611 a=0.6 |  |  |  | Cl Max: | 1.351 | at alpha= | 9.5 | deg
JavaFoil+Calcfoil stall+Eppler ext transition |  |  |  | L/D Max: | 130.425 | at alpha= | 5 | deg
Re: | 18000000 |  |  | Cd Min: | 0.00516 | at alpha= | 1 | deg
Mach: | 0 |  |  | Cl=0 at alpha= | -4.181 | deg
|  |  |  | @ Cl=0.1, Cd= | 0.0053585
|  |  |  | @ Cl=0.4, Cd= | 0.0057372
|  |  |  | @ Cl=0.6, Cd= | 0.0052546
alpha (deg) | Cl | Cd | Cm | Cl/Cd
-14 | -0.431 | 0.09308 | -0.037 | -4.628
-13.5 | -0.437 | 0.08804 | -0.037 | -4.964
-13 | -0.441 | 0.0832 | -0.037 | -5.304
-12.5 | -0.444 | 0.0779 | -0.039 | -5.696
-12 | -0.443 | 0.07406 | -0.039 | -5.981
-11.5 | -0.439 | 0.06961 | -0.04 | -6.314
-11 | -0.433 | 0.06542 | -0.041 | -6.619
-10.5 | -0.423 | 0.06097 | -0.042 | -6.936
-10 | -0.411 | 0.05489 | -0.046 | -7.489
-9.5 | -0.395 | 0.04995 | -0.049 | -7.909
-9 | -0.454 | 0.00719 | -0.08 | -63.124
-8.5 | -0.424 | 0.00691 | -0.082 | -61.35
-8 | -0.388 | 0.00664 | -0.082 | -58.428
-7.5 | -0.347 | 0.00642 | -0.083 | -54.094
-7 | -0.303 | 0.0062 | -0.084 | -48.834
-6.5 | -0.254 | 0.00607 | -0.085 | -41.899
-6 | -0.203 | 0.00592 | -0.086 | -34.257
-5.5 | -0.149 | 0.00577 | -0.087 | -25.853
-5 | -0.094 | 0.00562 | -0.088 | -16.685
-4.5 | -0.037 | 0.00553 | -0.089 | -6.716
-4 | 0.021 | 0.00543 | -0.089 | 3.822
-3.5 | 0.079 | 0.00532 | -0.09 | 14.928
-3 | 0.139 | 0.00543 | -0.091 | 25.597
-2.5 | 0.199 | 0.00558 | -0.092 | 35.645
-2 | 0.259 | 0.0054 | -0.093 | 47.983
-1.5 | 0.319 | 0.00553 | -0.094 | 57.702
-1 | 0.379 | 0.00572 | -0.095 | 66.391
-0.5 | 0.44 | 0.00577 | -0.096 | 76.275
0 | 0.499 | 0.00556 | -0.097 | 89.874
0.5 | 0.559 | 0.00547 | -0.097 | 102.161
1 | 0.618 | 0.00516 | -0.098 | 119.69
1.5 | 0.677 | 0.00629 | -0.099 | 107.645
2 | 0.736 | 0.00645 | -0.1 | 114.047
2.5 | 0.794 | 0.00671 | -0.101 | 118.451
3 | 0.849 | 0.00693 | -0.102 | 122.483
3.5 | 0.905 | 0.00725 | -0.102 | 124.89
4 | 0.961 | 0.00738 | -0.103 | 130.207
4.5 | 1.015 | 0.0079 | -0.104 | 128.611
5 | 1.068 | 0.00819 | -0.105 | 130.425
5.5 | 1.119 | 0.00859 | -0.106 | 130.299
6 | 1.166 | 0.00901 | -0.107 | 129.433
6.5 | 1.209 | 0.00939 | -0.108 | 128.827
7 | 1.249 | 0.00978 | -0.108 | 127.632
7.5 | 1.284 | 0.01023 | -0.109 | 125.514
8 | 1.314 | 0.01073 | -0.11 | 122.483
8.5 | 1.338 | 0.01125 | -0.111 | 118.941
9 | 1.349 | 0.0118 | -0.112 | 114.325
9.5 | 1.351 | 0.01231 | -0.112 | 109.738
10 | 1.346 | 0.01296 | -0.113 | 103.789
10.5 | 1.332 | 0.01359 | -0.114 | 97.967
11 | 1.31 | 0.01428 | -0.115 | 91.733
11.5 | 1.281 | 0.01502 | -0.115 | 85.308
12 | 1.245 | 0.01606 | -0.116 | 77.548
12.5 | 1.204 | 0.01712 | -0.117 | 70.324
13 | 1.159 | 0.0178 | -0.117 | 65.122
13.5 | 1.111 | 0.01902 | -0.118 | 58.385
14 | 1.059 | 0.02042 | -0.118 | 51.852
14.5 | 1.003 | 0.02271 | -0.118 | 44.164

## 138. Re 18M Mach 0.00 (2)
BIGFOIL.COM POLAR EXPORT
NACA67-611 a=0.6
NACA67-611 a=0.6 |  |  |  | Cl Max: | 1.8511 | at alpha= | 20 | deg
XFOIL ncrit=9 |  |  |  | L/D Max: | 137.518 | at alpha= | 3 | deg
Re: | 18000000 |  |  | Cd Min: | 0.04398 | at alpha= | 20 | deg
Mach: | 0 |  |  | Cl=0 at alpha= | -4.3813 | deg
|  |  |  | @ Cl=0.1, Cd= | 0.0044112
|  |  |  | @ Cl=0.4, Cd= | 0.0040728
|  |  |  | @ Cl=0.6, Cd= | 0.0048554
alpha (deg) | Cl | Cd | Cm | Cl/Cd
-20 | -1.2912 | 0.03436 | -0.1342 | -37.5786
-19.5 | -1.3022 | 0.03055 | -0.1323 | -42.6252
-19 | -1.3286 | 0.02663 | -0.1267 | -49.8911
-18.5 | -1.3579 | 0.02336 | -0.1174 | -58.1293
-18 | -1.3409 | 0.02223 | -0.1124 | -60.3194
-17.5 | -1.3303 | 0.0196 | -0.1076 | -67.8724
-17 | -1.2977 | 0.01822 | -0.1052 | -71.2239
-16.5 | -1.2625 | 0.01687 | -0.1031 | -74.837
-16 | -1.2232 | 0.01571 | -0.1014 | -77.8612
-15.5 | -1.1829 | 0.01448 | -0.0999 | -81.692
-15 | -1.1418 | 0.0132 | -0.0984 | -86.5
-14.5 | -1.0968 | 0.0122 | -0.0974 | -89.9016
-14 | -1.0487 | 0.01145 | -0.0968 | -91.5895
-13.5 | -0.9991 | 0.0108 | -0.0963 | -92.5093
-13 | -0.9485 | 0.01022 | -0.096 | -92.8082
-12.5 | -0.8969 | 0.00968 | -0.0958 | -92.655
-12 | -0.8454 | 0.00907 | -0.0956 | -93.2084
-11.5 | -0.7933 | 0.00848 | -0.0955 | -93.5495
-11 | -0.7399 | 0.00804 | -0.0956 | -92.0274
-10.5 | -0.6856 | 0.00767 | -0.0957 | -89.3872
-10 | -0.6309 | 0.00736 | -0.096 | -85.7201
-9.5 | -0.5759 | 0.00705 | -0.0963 | -81.6879
-9 | -0.5205 | 0.00675 | -0.0967 | -77.1111
-8.5 | -0.4648 | 0.00645 | -0.0971 | -72.062
-8 | -0.4091 | 0.00617 | -0.0975 | -66.3047
-7.5 | -0.3526 | 0.00598 | -0.098 | -58.9632
-6.5 | -0.2412 | 0.00534 | -0.0987 | -45.1685
-6 | -0.1847 | 0.00511 | -0.0993 | -36.1448
-5.5 | -0.1277 | 0.00494 | -0.0999 | -25.8502
-5 | -0.0707 | 0.0048 | -0.1005 | -14.7292
-4.5 | -0.0136 | 0.00466 | -0.1012 | -2.9185
-4 | 0.0437 | 0.00452 | -0.1018 | 9.6681
-3.5 | 0.1006 | 0.00441 | -0.1025 | 22.8118
-3 | 0.1572 | 0.00428 | -0.103 | 36.729
-2 | 0.2712 | 0.00414 | -0.1043 | 65.5072
-1.5 | 0.3278 | 0.00409 | -0.1049 | 80.1467
-1 | 0.3843 | 0.00407 | -0.1055 | 94.4226
-0.5 | 0.4409 | 0.00408 | -0.1061 | 108.0637
0 | 0.4967 | 0.00411 | -0.1066 | 120.8516
0.5 | 0.5462 | 0.00446 | -0.1058 | 122.4664
1 | 0.5935 | 0.00482 | -0.1047 | 123.1328
1.5 | 0.6412 | 0.00508 | -0.1036 | 126.2205
2 | 0.6787 | 0.00577 | -0.1005 | 117.6256
2.5 | 0.7248 | 0.00591 | -0.0992 | 122.6396
3 | 0.7646 | 0.00556 | -0.0967 | 137.518
3.5 | 0.8077 | 0.00593 | -0.0947 | 136.2057
4 | 0.8498 | 0.0063 | -0.0923 | 134.8889
4.5 | 0.8835 | 0.00666 | -0.0881 | 132.6577
5 | 0.9177 | 0.00703 | -0.0841 | 130.5405
5.5 | 0.9565 | 0.00736 | -0.0812 | 129.9592
6 | 0.9981 | 0.00765 | -0.079 | 130.4706
6.5 | 1.0377 | 0.00806 | -0.0764 | 128.7469
7 | 1.0761 | 0.00849 | -0.0737 | 126.7491
8 | 1.1536 | 0.00939 | -0.0686 | 122.8541
8.5 | 1.1959 | 0.00986 | -0.067 | 121.288
9 | 1.2588 | 0.01047 | -0.0702 | 120.2292
10.5 | 1.3707 | 0.01243 | -0.0631 | 110.2735
11 | 1.4079 | 0.01318 | -0.061 | 106.8209
11.5 | 1.4432 | 0.01402 | -0.0586 | 102.9387
12.5 | 1.5149 | 0.01574 | -0.0545 | 96.2452
13 | 1.5465 | 0.01673 | -0.0517 | 92.4387
13.5 | 1.5777 | 0.01776 | -0.0491 | 88.8345
14 | 1.6037 | 0.01883 | -0.0455 | 85.1673
14.5 | 1.6284 | 0.0202 | -0.042 | 80.6139
15 | 1.6523 | 0.02169 | -0.0387 | 76.178
15.5 | 1.6816 | 0.02294 | -0.0363 | 73.3043
16 | 1.7071 | 0.02447 | -0.0337 | 69.763
16.5 | 1.7308 | 0.02617 | -0.031 | 66.1368
17 | 1.7535 | 0.02802 | -0.0284 | 62.5803
17.5 | 1.7753 | 0.03 | -0.026 | 59.1767
18 | 1.7939 | 0.03228 | -0.0235 | 55.5731
18.5 | 1.8131 | 0.03463 | -0.0213 | 52.3563
19 | 1.8272 | 0.03749 | -0.0189 | 48.7383
19.5 | 1.8408 | 0.0405 | -0.0169 | 45.4519
20 | 1.8511 | 0.04398 | -0.015 | 42.0896

## 139. Re 18M Mach 0.10 (1)
BIGFOIL.COM POLAR EXPORT
NACA67-611 a=0.6
NACA67-611 a=0.6 |  |  |  | Cl Max: | 1.347 | at alpha= | 9 | deg
JavaFoil+Calcfoil stall+Eppler ext transition |  |  |  | L/D Max: | 129.969 | at alpha= | 5.5 | deg
Re: | 18000000 |  |  | Cd Min: | 0.00518 | at alpha= | 1 | deg
Mach: | 0.1 |  |  | Cl=0 at alpha= | -4.181 | deg
|  |  |  | @ Cl=0.1, Cd= | 0.0053233
|  |  |  | @ Cl=0.4, Cd= | 0.0056248
|  |  |  | @ Cl=0.6, Cd= | 0.0052815
alpha (deg) | Cl | Cd | Cm | Cl/Cd
-17 | -0.304 | 0.12925 | -0.034 | -2.355
-16.5 | -0.322 | 0.12274 | -0.034 | -2.619
-16 | -0.339 | 0.11626 | -0.035 | -2.915
-15.5 | -0.356 | 0.10899 | -0.035 | -3.268
-15 | -0.373 | 0.1043 | -0.035 | -3.574
-14.5 | -0.389 | 0.10064 | -0.036 | -3.864
-14 | -0.404 | 0.0934 | -0.037 | -4.323
-13.5 | -0.413 | 0.08909 | -0.037 | -4.636
-13 | -0.42 | 0.08454 | -0.037 | -4.969
-12.5 | -0.425 | 0.07864 | -0.038 | -5.408
-12 | -0.427 | 0.07432 | -0.039 | -5.751
-11.5 | -0.427 | 0.06982 | -0.04 | -6.11
-11 | -0.422 | 0.06584 | -0.04 | -6.415
-10.5 | -0.415 | 0.06172 | -0.042 | -6.718
-10 | -0.404 | 0.0564 | -0.044 | -7.158
-9.5 | -0.389 | 0.05143 | -0.048 | -7.568
-9 | -0.379 | 0.03908 | -0.058 | -9.694
-8.5 | -0.422 | 0.00699 | -0.082 | -60.368
-8 | -0.387 | 0.00667 | -0.083 | -57.988
-7.5 | -0.347 | 0.00645 | -0.084 | -53.797
-7 | -0.303 | 0.00624 | -0.085 | -48.563
-6.5 | -0.255 | 0.00608 | -0.085 | -41.882
-6 | -0.203 | 0.00595 | -0.086 | -34.133
-5.5 | -0.15 | 0.00578 | -0.087 | -25.862
-5 | -0.094 | 0.00566 | -0.088 | -16.636
-4.5 | -0.037 | 0.00554 | -0.089 | -6.729
-4 | 0.021 | 0.00539 | -0.09 | 3.865
-3.5 | 0.08 | 0.00529 | -0.091 | 15.084
-3 | 0.14 | 0.00539 | -0.092 | 25.914
-2.5 | 0.2 | 0.00556 | -0.093 | 35.917
-2 | 0.26 | 0.00541 | -0.093 | 48.114
-1.5 | 0.321 | 0.0055 | -0.094 | 58.366
-1 | 0.381 | 0.00568 | -0.095 | 67.098
-0.5 | 0.443 | 0.0055 | -0.096 | 80.468
0 | 0.502 | 0.00555 | -0.097 | 90.35
0.5 | 0.561 | 0.00547 | -0.098 | 102.643
1 | 0.621 | 0.00518 | -0.099 | 119.858
1.5 | 0.68 | 0.00629 | -0.1 | 108.049
2 | 0.739 | 0.00648 | -0.1 | 113.988
2.5 | 0.798 | 0.00672 | -0.101 | 118.79
3 | 0.853 | 0.00695 | -0.102 | 122.726
3.5 | 0.91 | 0.00728 | -0.103 | 125.029
4 | 0.966 | 0.00744 | -0.104 | 129.889
4.5 | 1.02 | 0.00793 | -0.105 | 128.6
5 | 1.073 | 0.00826 | -0.105 | 129.931
5.5 | 1.124 | 0.00865 | -0.106 | 129.969
6 | 1.171 | 0.00907 | -0.107 | 129.024
6.5 | 1.214 | 0.00946 | -0.108 | 128.26
7 | 1.253 | 0.00987 | -0.109 | 127.004
7.5 | 1.287 | 0.01038 | -0.11 | 124.057
8 | 1.317 | 0.01082 | -0.111 | 121.669
8.5 | 1.339 | 0.01143 | -0.111 | 117.134
9 | 1.347 | 0.0119 | -0.112 | 113.212
9.5 | 1.347 | 0.01248 | -0.113 | 107.981
10 | 1.338 | 0.01314 | -0.114 | 101.863
10.5 | 1.32 | 0.01378 | -0.114 | 95.799
11 | 1.293 | 0.01444 | -0.115 | 89.557
11.5 | 1.259 | 0.0153 | -0.116 | 82.291
12 | 1.217 | 0.01647 | -0.117 | 73.872
12.5 | 1.17 | 0.01752 | -0.117 | 66.757
13 | 1.119 | 0.01826 | -0.118 | 61.245
13.5 | 1.064 | 0.01948 | -0.118 | 54.589
14 | 1.003 | 0.02167 | -0.118 | 46.285

## 140. Re 18M Mach 0.10 (2)
BIGFOIL.COM POLAR EXPORT
NACA67-611 a=0.6
NACA67-611 a=0.6 |  |  |  | Cl Max: | 1.8447 | at alpha= | 20 | deg
XFOIL ncrit=9 |  |  |  | L/D Max: | 137.527 | at alpha= | 3 | deg
Re: | 18000000 |  |  | Cd Min: | 0.04705 | at alpha= | 20 | deg
Mach: | 0.1 |  |  | Cl=0 at alpha= | -4.3813 | deg
|  |  |  | @ Cl=0.1, Cd= | 0.0044127
|  |  |  | @ Cl=0.4, Cd= | 0.0040623
|  |  |  | @ Cl=0.6, Cd= | 0.0048258
alpha (deg) | Cl | Cd | Cm | Cl/Cd
-18.5 | -1.192 | 0.03382 | -0.1375 | -35.2454
-18 | -1.174 | 0.03208 | -0.1357 | -36.596
-17.5 | -1.2719 | 0.02485 | -0.1223 | -51.1831
-17 | -1.2589 | 0.02306 | -0.1169 | -54.5924
-16.5 | -1.2568 | 0.01945 | -0.1111 | -64.617
-16 | -1.2238 | 0.01778 | -0.1084 | -68.8301
-15.5 | -1.1868 | 0.01622 | -0.106 | -73.1689
-15 | -1.1451 | 0.01492 | -0.1042 | -76.7493
-14.5 | -1.1025 | 0.01361 | -0.1024 | -81.0066
-14 | -1.0589 | 0.01227 | -0.1008 | -86.2999
-13.5 | -1.0102 | 0.01139 | -0.0999 | -88.6918
-13 | -0.9593 | 0.01068 | -0.0992 | -89.8221
-12.5 | -0.9072 | 0.01004 | -0.0987 | -90.3586
-12 | -0.8543 | 0.00946 | -0.0983 | -90.3066
-11.5 | -0.8016 | 0.00881 | -0.0979 | -90.9875
-11 | -0.7479 | 0.00825 | -0.0977 | -90.6545
-10.5 | -0.693 | 0.00784 | -0.0976 | -88.3929
-10 | -0.6375 | 0.00749 | -0.0977 | -85.1135
-9.5 | -0.5817 | 0.00716 | -0.0978 | -81.243
-9 | -0.5255 | 0.00685 | -0.0981 | -76.7153
-8.5 | -0.4692 | 0.00654 | -0.0983 | -71.7431
-8 | -0.4127 | 0.00624 | -0.0986 | -66.1378
-7.5 | -0.3556 | 0.00605 | -0.0991 | -58.7769
-7 | -0.2993 | 0.00574 | -0.0994 | -52.1429
-6.5 | -0.2431 | 0.00539 | -0.0997 | -45.102
-6 | -0.1862 | 0.00513 | -0.1001 | -36.2963
-5.5 | -0.1287 | 0.00496 | -0.1007 | -25.9476
-5 | -0.0713 | 0.00482 | -0.1013 | -14.7925
-4.5 | -0.0137 | 0.00467 | -0.1019 | -2.9336
-4 | 0.044 | 0.00453 | -0.1026 | 9.713
-3.5 | 0.1013 | 0.00441 | -0.1031 | 22.9705
-3 | 0.1583 | 0.00428 | -0.1037 | 36.986
-2 | 0.273 | 0.00414 | -0.105 | 65.942
-1.5 | 0.33 | 0.00409 | -0.1056 | 80.6846
-1 | 0.3868 | 0.00406 | -0.1062 | 95.2709
-0.5 | 0.4437 | 0.00407 | -0.1068 | 109.0172
0 | 0.4998 | 0.00411 | -0.1072 | 121.6058
1 | 0.5971 | 0.00481 | -0.1053 | 124.1372
1.5 | 0.6449 | 0.00507 | -0.1042 | 127.1992
2.5 | 0.728 | 0.00592 | -0.0995 | 122.973
3 | 0.7674 | 0.00558 | -0.0969 | 137.5269
3.5 | 0.8104 | 0.00594 | -0.0947 | 136.431
4 | 0.8517 | 0.00633 | -0.0922 | 134.5498
4.5 | 0.8819 | 0.00669 | -0.0871 | 131.8236
5 | 0.9173 | 0.00708 | -0.0833 | 129.5621
5.5 | 0.9568 | 0.00741 | -0.0805 | 129.1228
6 | 0.9983 | 0.00773 | -0.0781 | 129.1462
6.5 | 1.0387 | 0.00814 | -0.0756 | 127.6044
7 | 1.0775 | 0.00858 | -0.0729 | 125.5828
7.5 | 1.1162 | 0.00906 | -0.0702 | 123.2009
8 | 1.1554 | 0.0095 | -0.0677 | 121.6211
9.5 | 1.3015 | 0.01126 | -0.0672 | 115.5861
10 | 1.3386 | 0.01199 | -0.0647 | 111.643
10.5 | 1.3768 | 0.01271 | -0.0625 | 108.3242
11 | 1.4143 | 0.01347 | -0.0603 | 104.9963
11.5 | 1.4503 | 0.01437 | -0.0579 | 100.9255
12 | 1.4877 | 0.01519 | -0.0559 | 97.9394
12.5 | 1.5222 | 0.01613 | -0.0535 | 94.3707
13 | 1.5525 | 0.01728 | -0.0504 | 89.8438
13.5 | 1.5834 | 0.01834 | -0.0475 | 86.3359
14 | 1.6105 | 0.01959 | -0.0441 | 82.2103
15 | 1.6568 | 0.0224 | -0.0364 | 73.9643
15.5 | 1.6847 | 0.02381 | -0.0337 | 70.756
16 | 1.7117 | 0.02532 | -0.0311 | 67.6027
16.5 | 1.7345 | 0.02718 | -0.0282 | 63.8153
17 | 1.7549 | 0.02932 | -0.0253 | 59.8533
17.5 | 1.7761 | 0.03144 | -0.0227 | 56.4917
18 | 1.7944 | 0.03393 | -0.0201 | 52.8854
18.5 | 1.8133 | 0.03647 | -0.0179 | 49.7203
19 | 1.825 | 0.03969 | -0.0154 | 45.9814
19.5 | 1.8369 | 0.0431 | -0.0133 | 42.6195
20 | 1.8447 | 0.04705 | -0.0115 | 39.2072

## 141. Re 18M Mach 0.25 (1)
BIGFOIL.COM POLAR EXPORT
NACA67-611 a=0.6
NACA67-611 a=0.6 |  |  |  | Cl Max: | 1.337 | at alpha= | 8.5 | deg
JavaFoil+Calcfoil stall+Eppler ext transition |  |  |  | L/D Max: | 128.357 | at alpha= | 5 | deg
Re: | 18000000 |  |  | Cd Min: | 0.00534 | at alpha= | -3.5 | deg
Mach: | 0.25 |  |  | Cl=0 at alpha= | -4.178 | deg
|  |  |  | @ Cl=0.1, Cd= | 0.0053577
|  |  |  | @ Cl=0.4, Cd= | 0.005434
|  |  |  | @ Cl=0.6, Cd= | 0.08341
alpha (deg) | Cl | Cd | Cm | Cl/Cd
-15 | -0.063 | 0.10916 | -0.036 | -0.574
-14.5 | -0.06 | 0.10369 | -0.037 | -0.577
-14 | -0.126 | 0.09815 | -0.037 | -1.281
-13.5 | -0.181 | 0.09203 | -0.037 | -1.966
-13 | -0.223 | 0.08635 | -0.038 | -2.58
-12.5 | -0.258 | 0.0817 | -0.038 | -3.158
-12 | -0.288 | 0.07825 | -0.039 | -3.676
-11.5 | -0.312 | 0.07312 | -0.04 | -4.269
-11 | -0.331 | 0.0682 | -0.04 | -4.849
-10.5 | -0.343 | 0.06394 | -0.041 | -5.365
-10 | -0.349 | 0.06005 | -0.042 | -5.81
-9.5 | -0.348 | 0.05626 | -0.043 | -6.179
-9 | -0.34 | 0.05173 | -0.045 | -6.578
-8.5 | -0.327 | 0.0468 | -0.049 | -6.987
-8 | -0.31 | 0.03999 | -0.056 | -7.744
-7.5 | -0.342 | 0.00671 | -0.086 | -51.003
-7 | -0.302 | 0.00642 | -0.087 | -47.06
-6.5 | -0.256 | 0.0062 | -0.088 | -41.257
-6 | -0.205 | 0.00599 | -0.089 | -34.274
-5.5 | -0.152 | 0.00587 | -0.09 | -25.865
-5 | -0.096 | 0.00573 | -0.091 | -16.745
-4.5 | -0.038 | 0.00561 | -0.091 | -6.789
-4 | 0.021 | 0.00548 | -0.092 | 3.887
-3.5 | 0.082 | 0.00534 | -0.093 | 15.317
-3 | 0.143 | 0.0054 | -0.094 | 26.529
-2.5 | 0.205 | 0.00536 | -0.095 | 38.28
-2 | 0.267 | 0.00543 | -0.096 | 49.221
-1.5 | 0.329 | 0.00551 | -0.097 | 59.776
-1 | 0.392 | 0.00542 | -0.098 | 72.246
-0.5 | 0.455 | 0.00553 | -0.099 | 82.295
0 | 0.515 | 0.00562 | -0.1 | 91.693
0.5 | 0.576 | 0.00612 | -0.1 | 94.168
1 | 0.637 | 0.00628 | -0.101 | 101.402
1.5 | 0.698 | 0.00642 | -0.102 | 108.79
2 | 0.759 | 0.00659 | -0.103 | 115.098
2.5 | 0.819 | 0.00686 | -0.104 | 119.363
3 | 0.875 | 0.00714 | -0.105 | 122.527
3.5 | 0.933 | 0.00749 | -0.106 | 124.67
4 | 0.991 | 0.00778 | -0.107 | 127.298
4.5 | 1.046 | 0.00821 | -0.107 | 127.477
5 | 1.1 | 0.00857 | -0.108 | 128.357
5.5 | 1.151 | 0.00896 | -0.109 | 128.356
6 | 1.197 | 0.00945 | -0.11 | 126.576
6.5 | 1.238 | 0.00985 | -0.111 | 125.681
7 | 1.274 | 0.01034 | -0.112 | 123.185
7.5 | 1.303 | 0.0109 | -0.113 | 119.531
8 | 1.325 | 0.01149 | -0.113 | 115.377
8.5 | 1.337 | 0.01213 | -0.114 | 110.208
9 | 1.328 | 0.0127 | -0.115 | 104.574
9.5 | 1.306 | 0.01345 | -0.116 | 97.112
10 | 1.268 | 0.01426 | -0.117 | 88.919
10.5 | 1.215 | 0.01503 | -0.117 | 80.854
11 | 1.147 | 0.01603 | -0.118 | 71.552
11.5 | 1.065 | 0.01725 | -0.119 | 61.74
12 | 0.969 | 0.01893 | -0.119 | 51.186
12.5 | 0.841 | 0.02649 | -0.115 | 31.751
13 | 0.724 | 0.03124 | -0.114 | 23.176
13.5 | 0.541 | 0.08341 | -0.079 | 6.488

## 142. Re 18M Mach 0.25 (2)
BIGFOIL.COM POLAR EXPORT
NACA67-611 a=0.6
NACA67-611 a=0.6 |  |  |  | Cl Max: | 1.7378 | at alpha= | 17.5 | deg
XFOIL ncrit=9 |  |  |  | L/D Max: | 137.43 | at alpha= | 3 | deg
Re: | 18000000 |  |  | Cd Min: | 0.16821 | at alpha= | -17.5 | deg
Mach: | 0.25 |  |  | Cl=0 at alpha= | -4.38 | deg
|  |  |  | @ Cl=0.1, Cd= | 0.0044605
|  |  |  | @ Cl=0.4, Cd= | 0.0040602
|  |  |  | @ Cl=0.6, Cd= | 0.0046514
alpha (deg) | Cl | Cd | Cm | Cl/Cd
-17.5 | -0.3736 | 0.16821 | -0.0627 | -2.221
-17 | -0.3533 | 0.16273 | -0.0667 | -2.1711
-16.5 | -0.3392 | 0.15524 | -0.0711 | -2.185
-16 | -0.3248 | 0.14802 | -0.0753 | -2.1943
-15.5 | -0.3303 | 0.13566 | -0.081 | -2.4348
-15 | -0.3155 | 0.12908 | -0.085 | -2.4442
-14.5 | -0.3013 | 0.12256 | -0.0889 | -2.4584
-13.5 | -0.5212 | 0.06944 | -0.1183 | -7.5058
-13 | -0.7593 | 0.03766 | -0.1337 | -20.162
-12.5 | -0.9276 | 0.01657 | -0.1205 | -55.9807
-12 | -0.8949 | 0.0133 | -0.1163 | -67.2857
-11.5 | -0.8463 | 0.01146 | -0.1135 | -73.8482
-11 | -0.7904 | 0.01036 | -0.1115 | -76.2934
-10.5 | -0.733 | 0.00942 | -0.1098 | -77.8132
-10 | -0.6754 | 0.00855 | -0.1083 | -78.9942
-9.5 | -0.6152 | 0.008 | -0.1073 | -76.9
-9 | -0.5545 | 0.00756 | -0.1066 | -73.3466
-8.5 | -0.4939 | 0.00715 | -0.1061 | -69.0769
-8 | -0.4337 | 0.00674 | -0.1057 | -64.3472
-7.5 | -0.3725 | 0.00653 | -0.1056 | -57.0444
-7 | -0.3129 | 0.00615 | -0.1054 | -50.878
-6.5 | -0.254 | 0.00566 | -0.1051 | -44.8763
-6 | -0.1945 | 0.0053 | -0.1051 | -36.6981
-5.5 | -0.1347 | 0.00505 | -0.1053 | -26.6733
-5 | -0.0746 | 0.00489 | -0.1056 | -15.2556
-4.5 | -0.0144 | 0.00472 | -0.106 | -3.0508
-4 | 0.0456 | 0.00457 | -0.1065 | 9.9781
-3.5 | 0.1052 | 0.00445 | -0.107 | 23.6404
-3 | 0.1645 | 0.0043 | -0.1075 | 38.2558
-2.5 | 0.2239 | 0.00421 | -0.1081 | 53.1829
-2 | 0.2831 | 0.00415 | -0.1087 | 68.2169
-1.5 | 0.3419 | 0.00408 | -0.1092 | 83.799
-1 | 0.4007 | 0.00406 | -0.1098 | 98.6946
-0.5 | 0.4594 | 0.00406 | -0.1104 | 113.1527
0 | 0.5176 | 0.00407 | -0.111 | 127.1744
1 | 0.6168 | 0.00477 | -0.1087 | 129.3082
1.5 | 0.6661 | 0.00501 | -0.1075 | 132.9541
2 | 0.701 | 0.00575 | -0.1035 | 121.913
3 | 0.7806 | 0.00568 | -0.0974 | 137.4296
3.5 | 0.8191 | 0.006 | -0.0937 | 136.5167
4 | 0.847 | 0.00643 | -0.0878 | 131.7263
4.5 | 0.8793 | 0.00695 | -0.083 | 126.518
5 | 0.9171 | 0.00739 | -0.0794 | 124.1001
5.5 | 0.9589 | 0.00778 | -0.0766 | 123.2519
6 | 1.0026 | 0.00815 | -0.0742 | 123.0184
6.5 | 1.0434 | 0.00863 | -0.0713 | 120.9038
7 | 1.0839 | 0.00914 | -0.0684 | 118.5886
7.5 | 1.1235 | 0.00967 | -0.0653 | 116.1841
8.5 | 1.2347 | 0.01089 | -0.0664 | 113.3792
9 | 1.299 | 0.01168 | -0.0689 | 111.2158
10 | 1.365 | 0.01336 | -0.0605 | 102.1707
10.5 | 1.4047 | 0.01422 | -0.0578 | 98.7834
11 | 1.443 | 0.01517 | -0.0549 | 95.122
11.5 | 1.4814 | 0.01613 | -0.052 | 91.8413
12 | 1.5174 | 0.01728 | -0.0489 | 87.8125
12.5 | 1.5495 | 0.0186 | -0.0452 | 83.3065
13 | 1.5787 | 0.02013 | -0.0411 | 78.4252
13.5 | 1.6074 | 0.0217 | -0.0371 | 74.0737
14 | 1.6361 | 0.02332 | -0.0332 | 70.1587
14.5 | 1.6602 | 0.02503 | -0.0286 | 66.3284
15 | 1.6676 | 0.02744 | -0.0218 | 60.7726
15.5 | 1.6959 | 0.02936 | -0.0185 | 57.7623
16 | 1.7173 | 0.03186 | -0.0148 | 53.9014
16.5 | 1.7301 | 0.0352 | -0.0106 | 49.1506
17 | 1.7315 | 0.03967 | -0.0064 | 43.6476
17.5 | 1.7378 | 0.0441 | -0.0032 | 39.4059
18 | 1.7275 | 0.05037 | -0.0002 | 34.2962
18.5 | 1.714 | 0.05755 | 0.0017 | 29.7828
19 | 1.6831 | 0.0673 | 0.002 | 25.0089
19.5 | 1.6505 | 0.07836 | 0.0002 | 21.063
20 | 1.6092 | 0.09176 | -0.0045 | 17.5371

## 143. Re 18M Mach 0.50 (1)
BIGFOIL.COM POLAR EXPORT
NACA67-611 a=0.6
NACA67-611 a=0.6 |  |  |  | Cl Max: | 1.298 | at alpha= | 6.5 | deg
JavaFoil+Calcfoil stall+Eppler ext transition |  |  |  | L/D Max: | 127.417 | at alpha= | 3.5 | deg
Re: | 18000000 |  |  | Cd Min: | 0.00517 | at alpha= | -2.5 | deg
Mach: | 0.5 |  |  | Cl=0 at alpha= | -4.1825 | deg
|  |  |  | @ Cl=0.1, Cd= | 0.0054424
|  |  |  | @ Cl=0.4, Cd= | 0.0059117
|  |  |  | @ Cl=0.6, Cd= | 0.0065
alpha (deg) | Cl | Cd | Cm | Cl/Cd
-20 | -0.864 | 0.16099 | -0.043 | -5.365
-19.5 | -0.837 | 0.15443 | -0.043 | -5.417
-19 | -0.81 | 0.14581 | -0.043 | -5.555
-18.5 | -0.783 | 0.13779 | -0.044 | -5.685
-18 | -0.757 | 0.13033 | -0.045 | -5.806
-17.5 | -0.729 | 0.12965 | -0.044 | -5.623
-17 | -0.702 | 0.12452 | -0.044 | -5.634
-16.5 | -0.675 | 0.11615 | -0.045 | -5.809
-16 | -0.649 | 0.10786 | -0.046 | -6.013
-15.5 | -0.622 | 0.09992 | -0.047 | -6.227
-15 | -0.604 | 0.08194 | -0.054 | -7.368
-14.5 | -0.567 | 0.0927 | -0.047 | -6.115
-14 | -0.538 | 0.0961 | -0.045 | -5.593
-13.5 | -0.511 | 0.089 | -0.046 | -5.739
-13 | -0.484 | 0.08099 | -0.047 | -5.981
-12.5 | -0.458 | 0.07444 | -0.05 | -6.156
-12 | -0.432 | 0.06788 | -0.052 | -6.371
-11.5 | -0.408 | 0.06056 | -0.056 | -6.733
-11 | -0.387 | 0.0497 | -0.063 | -7.782
-10.5 | -0.346 | 0.06975 | -0.045 | -4.958
-10 | -0.319 | 0.06324 | -0.046 | -5.041
-9.5 | -0.292 | 0.05746 | -0.048 | -5.08
-9 | -0.265 | 0.05303 | -0.05 | -4.995
-8.5 | -0.239 | 0.04732 | -0.055 | -5.048
-8 | -0.215 | 0.03928 | -0.064 | -5.47
-7.5 | -0.182 | 0.04986 | -0.046 | -3.642
-7 | -0.154 | 0.04564 | -0.047 | -3.383
-6.5 | -0.127 | 0.04129 | -0.051 | -3.085
-6 | -0.1 | 0.03739 | -0.056 | -2.684
-5.5 | -0.113 | 0.03242 | -0.064 | -3.492
-5 | -0.097 | 0.00619 | -0.101 | -15.662
-4.5 | -0.04 | 0.00599 | -0.102 | -6.714
-4 | 0.023 | 0.00563 | -0.103 | 4.092
-3.5 | 0.09 | 0.00546 | -0.104 | 16.425
-3 | 0.158 | 0.00534 | -0.105 | 29.62
-2.5 | 0.228 | 0.00517 | -0.106 | 43.994
-2 | 0.298 | 0.00533 | -0.107 | 55.857
-1.5 | 0.368 | 0.00577 | -0.108 | 63.68
-1 | 0.438 | 0.00608 | -0.109 | 71.99
-0.5 | 0.508 | 0.0063 | -0.11 | 80.654
0 | 0.574 | 0.0065 | -0.111 | 88.296
0.5 | 0.642 | 0.0065 | -0.112 | 98.781
1 | 0.709 | 0.00677 | -0.113 | 104.711
1.5 | 0.777 | 0.00695 | -0.114 | 111.789
2 | 0.845 | 0.00727 | -0.115 | 116.192
2.5 | 0.912 | 0.00756 | -0.116 | 120.667
3 | 0.973 | 0.00798 | -0.117 | 121.872
3.5 | 1.036 | 0.00813 | -0.118 | 127.417
4 | 1.098 | 0.00912 | -0.119 | 120.369
4.5 | 1.157 | 0.00962 | -0.12 | 120.249
5 | 1.211 | 0.01012 | -0.121 | 119.646
5.5 | 1.258 | 0.01068 | -0.121 | 117.751
6 | 1.289 | 0.01147 | -0.122 | 112.383
6.5 | 1.298 | 0.01229 | -0.123 | 105.648
7 | 1.263 | 0.01312 | -0.124 | 96.266
7.5 | 1.072 | 0.01425 | -0.125 | 75.248
8 | 0.799 | 0.01579 | -0.126 | 50.627
8.5 | 0.832 | 0.01566 | -0.127 | 53.126
9 | 0.862 | 0.01706 | -0.128 | 50.548
9.5 | 0.892 | 0.01831 | -0.128 | 48.719
10 | 0.925 | 0.01829 | -0.13 | 50.559
10.5 | 0.952 | 0.02031 | -0.13 | 46.884
11 | 0.823 | 0.07084 | -0.079 | 11.612
11.5 | 1.016 | 0.02075 | -0.132 | 48.948

## 144. Re 18M Mach 0.50 (2)
BIGFOIL.COM POLAR EXPORT
NACA67-611 a=0.6
NACA67-611 a=0.6 |  |  |  | Cl Max: | 1.4032 | at alpha= | 9.5 | deg
XFOIL ncrit=9 |  |  |  | L/D Max: | 169.035 | at alpha= | 1 | deg
Re: | 18000000 |  |  | Cd Min: | 0.2221 | at alpha= | -19.5 | deg
Mach: | 0.5 |  |  | Cl=0 at alpha= | -4.366 | deg
|  |  |  | @ Cl=0.1, Cd= | 0.0047431
|  |  |  | @ Cl=0.4, Cd= | 0.0041358
|  |  |  | @ Cl=0.6, Cd= | 0.00404
alpha (deg) | Cl | Cd | Cm | Cl/Cd
-19.5 | -0.4286 | 0.2221 | -0.0494 | -1.9298
-19 | -0.4076 | 0.21397 | -0.0542 | -1.9049
-18.5 | -0.3823 | 0.20857 | -0.0593 | -1.833
-18 | -0.3606 | 0.20084 | -0.064 | -1.7955
-17.5 | -0.3399 | 0.19264 | -0.0686 | -1.7644
-17 | -0.3212 | 0.18367 | -0.0732 | -1.7488
-16.5 | -0.302 | 0.17545 | -0.0778 | -1.7213
-16 | -0.2849 | 0.16662 | -0.0824 | -1.7099
-15.5 | -0.2633 | 0.1595 | -0.0869 | -1.6508
-15 | -0.2428 | 0.15219 | -0.0914 | -1.5954
-14.5 | -0.2252 | 0.1442 | -0.096 | -1.5617
-14 | -0.2105 | 0.13567 | -0.1006 | -1.5516
-13.5 | -0.1962 | 0.12742 | -0.1051 | -1.5398
-13 | -0.1756 | 0.12103 | -0.1092 | -1.4509
-12.5 | -0.1609 | 0.11359 | -0.1134 | -1.4165
-12 | -0.1468 | 0.10627 | -0.1174 | -1.3814
-11.5 | -0.1369 | 0.09844 | -0.1216 | -1.3907
-11 | -0.1267 | 0.09114 | -0.1255 | -1.3902
-10.5 | -0.1104 | 0.0852 | -0.1288 | -1.2958
-10 | -0.0948 | 0.07947 | -0.1318 | -1.1929
-9.5 | -0.1013 | 0.07094 | -0.1358 | -1.428
-9 | -0.0946 | 0.06484 | -0.1386 | -1.459
-8.5 | -0.1085 | 0.05686 | -0.1424 | -1.9082
-8 | -0.1324 | 0.05056 | -0.1442 | -2.6187
-7.5 | -0.1394 | 0.0444 | -0.1448 | -3.1396
-7 | -0.1442 | 0.0363 | -0.1454 | -3.9725
-6.5 | -0.135 | 0.02889 | -0.1438 | -4.6729
-6 | -0.1201 | 0.02162 | -0.1401 | -5.555
-5.5 | -0.1401 | 0.00919 | -0.1316 | -15.2448
-5 | -0.0865 | 0.00612 | -0.1281 | -14.134
-4.5 | -0.019 | 0.00524 | -0.1262 | -3.626
-4 | 0.0519 | 0.0049 | -0.1254 | 10.5918
-3.5 | 0.1224 | 0.00467 | -0.1251 | 26.2099
-3 | 0.1915 | 0.00448 | -0.125 | 42.7455
-2.5 | 0.2605 | 0.00429 | -0.1252 | 60.7226
-2 | 0.3285 | 0.00421 | -0.1255 | 78.0285
-1.5 | 0.396 | 0.00414 | -0.1259 | 95.6522
-1 | 0.4632 | 0.00407 | -0.1264 | 113.8084
-0.5 | 0.5301 | 0.00404 | -0.127 | 131.2129
0 | 0.5965 | 0.00404 | -0.1276 | 147.6485
0.5 | 0.662 | 0.00404 | -0.128 | 163.8614
1 | 0.7184 | 0.00425 | -0.1265 | 169.0353
1.5 | 0.7575 | 0.00486 | -0.1216 | 155.8642
2.5 | 0.7794 | 0.00633 | -0.0998 | 123.128
3 | 0.801 | 0.00704 | -0.0916 | 113.7784
3.5 | 0.8252 | 0.00711 | -0.084 | 116.0619
4 | 0.8612 | 0.0078 | -0.0786 | 110.4103
4.5 | 0.8946 | 0.00867 | -0.0727 | 103.1834
5 | 0.9319 | 0.00952 | -0.0675 | 97.8887
5.5 | 0.9762 | 0.01025 | -0.0635 | 95.239
6 | 1.0232 | 0.01092 | -0.0598 | 93.6996
6.5 | 1.0696 | 0.01164 | -0.0559 | 91.89
7 | 1.1292 | 0.01254 | -0.0547 | 90.0478
7.5 | 1.2071 | 0.01361 | -0.0569 | 88.6921
8 | 1.2818 | 0.01487 | -0.0583 | 86.2004
9.5 | 1.4032 | 0.01976 | -0.0404 | 71.0121
10 | 1.3904 | 0.02409 | -0.0281 | 57.7169
10.5 | 1.3682 | 0.02893 | -0.0157 | 47.2935
11 | 1.3348 | 0.0347 | -0.0037 | 38.4669
11.5 | 1.2991 | 0.0427 | 0.0036 | 30.4239
12 | 1.2577 | 0.05232 | 0.0078 | 24.0386
12.5 | 1.2178 | 0.06315 | 0.0086 | 19.2842
13 | 1.1756 | 0.076 | 0.0055 | 15.4684
13.5 | 1.1399 | 0.09001 | -0.0011 | 12.6641
14 | 1.1078 | 0.10564 | -0.0109 | 10.4866
14.5 | 1.0862 | 0.1214 | -0.0216 | 8.9473

## 145. Re 20M Mach 0.00 (1)
BIGFOIL.COM POLAR EXPORT
NACA67-611 a=0.6
NACA67-611 a=0.6 |  |  |  | Cl Max: | 1.352 | at alpha= | 9.5 | deg
JavaFoil+Calcfoil stall+Eppler ext transition |  |  |  | L/D Max: | 132.937 | at alpha= | 5.5 | deg
Re: | 20000000 |  |  | Cd Min: | 0.00522 | at alpha= | 1 | deg
Mach: | 0 |  |  | Cl=0 at alpha= | -4.181 | deg
|  |  |  | @ Cl=0.1, Cd= | 0.0055555
|  |  |  | @ Cl=0.4, Cd= | 0.0057575
|  |  |  | @ Cl=0.6, Cd= | 0.0053237
alpha (deg) | Cl | Cd | Cm | Cl/Cd
-14 | -0.431 | 0.0923 | -0.037 | -4.668
-13.5 | -0.437 | 0.08751 | -0.037 | -4.995
-13 | -0.441 | 0.08344 | -0.038 | -5.29
-12.5 | -0.444 | 0.07792 | -0.039 | -5.694
-12 | -0.443 | 0.07386 | -0.039 | -5.999
-11.5 | -0.44 | 0.06937 | -0.04 | -6.338
-11 | -0.433 | 0.06484 | -0.041 | -6.68
-10.5 | -0.423 | 0.06055 | -0.042 | -6.989
-10 | -0.411 | 0.05485 | -0.046 | -7.494
-9.5 | -0.395 | 0.04994 | -0.049 | -7.908
-9 | -0.456 | 0.00725 | -0.081 | -62.903
-8.5 | -0.424 | 0.00682 | -0.082 | -62.239
-8 | -0.388 | 0.00659 | -0.082 | -58.872
-7.5 | -0.347 | 0.00636 | -0.083 | -54.659
-7 | -0.303 | 0.00612 | -0.084 | -49.527
-6.5 | -0.254 | 0.00599 | -0.085 | -42.458
-6 | -0.203 | 0.00587 | -0.086 | -34.513
-5.5 | -0.149 | 0.00569 | -0.087 | -26.187
-5 | -0.094 | 0.00558 | -0.088 | -16.826
-4.5 | -0.037 | 0.00545 | -0.089 | -6.809
-4 | 0.021 | 0.00541 | -0.089 | 3.835
-3.5 | 0.079 | 0.00551 | -0.09 | 14.439
-3 | 0.139 | 0.00564 | -0.091 | 24.637
-2.5 | 0.199 | 0.00564 | -0.092 | 35.242
-2 | 0.259 | 0.00552 | -0.093 | 46.898
-1.5 | 0.319 | 0.00565 | -0.094 | 56.495
-1 | 0.379 | 0.00573 | -0.095 | 66.251
-0.5 | 0.44 | 0.00581 | -0.096 | 75.744
0 | 0.499 | 0.00564 | -0.097 | 88.498
0.5 | 0.559 | 0.00556 | -0.097 | 100.488
1 | 0.618 | 0.00522 | -0.098 | 118.29
1.5 | 0.677 | 0.00637 | -0.099 | 106.226
2 | 0.736 | 0.00653 | -0.1 | 112.734
2.5 | 0.794 | 0.00675 | -0.101 | 117.641
3 | 0.849 | 0.00702 | -0.102 | 120.932
3.5 | 0.906 | 0.00731 | -0.102 | 123.932
4 | 0.962 | 0.00779 | -0.103 | 123.524
4.5 | 1.016 | 0.00775 | -0.104 | 131.011
5 | 1.069 | 0.00806 | -0.105 | 132.574
5.5 | 1.119 | 0.00842 | -0.106 | 132.937
6 | 1.166 | 0.00885 | -0.107 | 131.826
6.5 | 1.21 | 0.00922 | -0.108 | 131.158
7 | 1.249 | 0.00961 | -0.108 | 129.997
7.5 | 1.284 | 0.0101 | -0.109 | 127.203
8 | 1.315 | 0.01053 | -0.11 | 124.883
8.5 | 1.338 | 0.01111 | -0.111 | 120.464
9 | 1.349 | 0.01157 | -0.112 | 116.561
9.5 | 1.352 | 0.0121 | -0.112 | 111.766
10 | 1.346 | 0.01273 | -0.113 | 105.76
10.5 | 1.332 | 0.01334 | -0.114 | 99.843
11 | 1.311 | 0.01402 | -0.115 | 93.462
11.5 | 1.282 | 0.01475 | -0.115 | 86.869
12 | 1.246 | 0.01583 | -0.116 | 78.697
12.5 | 1.205 | 0.01677 | -0.117 | 71.831
13 | 1.16 | 0.01745 | -0.117 | 66.467
13.5 | 1.111 | 0.01861 | -0.118 | 59.706
14 | 1.06 | 0.01996 | -0.119 | 53.1
14.5 | 1.004 | 0.02206 | -0.119 | 45.531

## 146. Re 20M Mach 0.00 (2)
BIGFOIL.COM POLAR EXPORT
NACA67-611 a=0.6
NACA67-611 a=0.6 |  |  |  | Cl Max: | 1.8635 | at alpha= | 20 | deg
XFOIL ncrit=9 |  |  |  | L/D Max: | 136.706 | at alpha= | 3.5 | deg
Re: | 20000000 |  |  | Cd Min: | 0.04278 | at alpha= | 20 | deg
Mach: | 0 |  |  | Cl=0 at alpha= | -4.3763 | deg
|  |  |  | @ Cl=0.1, Cd= | 0.0043396
|  |  |  | @ Cl=0.4, Cd= | 0.0040558
|  |  |  | @ Cl=0.6, Cd= | 0.0050248
alpha (deg) | Cl | Cd | Cm | Cl/Cd
-20 | -1.3014 | 0.03353 | -0.1343 | -38.813
-19.5 | -1.3103 | 0.03002 | -0.132 | -43.6476
-19 | -1.3346 | 0.0263 | -0.1262 | -50.7452
-18.5 | -1.3654 | 0.02308 | -0.1164 | -59.1594
-18 | -1.3449 | 0.02198 | -0.112 | -61.1874
-17.5 | -1.3375 | 0.01908 | -0.1067 | -70.0996
-17 | -1.3036 | 0.01778 | -0.1045 | -73.3183
-16.5 | -1.2686 | 0.01638 | -0.1023 | -77.4481
-16 | -1.228 | 0.01529 | -0.1008 | -80.3139
-15.5 | -1.1859 | 0.01421 | -0.0995 | -83.4553
-15 | -1.1433 | 0.01307 | -0.0981 | -87.4751
-14.5 | -1.0991 | 0.01199 | -0.097 | -91.6681
-14 | -1.0516 | 0.01118 | -0.0963 | -94.0608
-13.5 | -1.0017 | 0.01055 | -0.0959 | -94.9479
-13 | -0.9509 | 0.00997 | -0.0956 | -95.3761
-12.5 | -0.8991 | 0.00944 | -0.0955 | -95.2436
-12 | -0.847 | 0.0089 | -0.0954 | -95.1685
-11.5 | -0.7948 | 0.00832 | -0.0952 | -95.5288
-11 | -0.7415 | 0.00786 | -0.0953 | -94.3384
-10.5 | -0.6873 | 0.0075 | -0.0955 | -91.64
-10 | -0.6325 | 0.00718 | -0.0957 | -88.0919
-9.5 | -0.5774 | 0.00687 | -0.0961 | -84.0466
-9 | -0.5218 | 0.00657 | -0.0964 | -79.4216
-8.5 | -0.4661 | 0.00629 | -0.0968 | -74.1017
-8 | -0.4103 | 0.00602 | -0.0972 | -68.1561
-7.5 | -0.3539 | 0.00582 | -0.0978 | -60.8076
-7 | -0.2977 | 0.00559 | -0.0983 | -53.2558
-6.5 | -0.2418 | 0.00525 | -0.0986 | -46.0571
-6 | -0.1854 | 0.00501 | -0.0991 | -37.006
-5.5 | -0.1284 | 0.00485 | -0.0997 | -26.4742
-5 | -0.0714 | 0.00471 | -0.1004 | -15.1592
-4.5 | -0.0141 | 0.00456 | -0.1011 | -3.0921
-4 | 0.0429 | 0.00446 | -0.1017 | 9.6188
-3 | 0.1567 | 0.00422 | -0.1029 | 37.1327
-2.5 | 0.2137 | 0.00417 | -0.1036 | 51.247
-2 | 0.2705 | 0.00411 | -0.1042 | 65.8151
-1.5 | 0.3271 | 0.00407 | -0.1048 | 80.3686
-1 | 0.3837 | 0.00405 | -0.1054 | 94.7407
-0.5 | 0.4401 | 0.00407 | -0.106 | 108.1327
0 | 0.4944 | 0.00421 | -0.1061 | 117.4347
0.5 | 0.542 | 0.00467 | -0.105 | 116.06
1 | 0.5911 | 0.00493 | -0.1042 | 119.8986
2 | 0.6775 | 0.00585 | -0.1003 | 115.812
2.5 | 0.725 | 0.00598 | -0.0992 | 121.2375
3 | 0.7671 | 0.00576 | -0.0972 | 133.1771
3.5 | 0.8093 | 0.00592 | -0.095 | 136.7061
4 | 0.8527 | 0.00625 | -0.093 | 136.432
4.5 | 0.8884 | 0.00662 | -0.0892 | 134.1994
5 | 0.9237 | 0.00691 | -0.0854 | 133.6758
5.5 | 0.9621 | 0.00723 | -0.0824 | 133.0705
6 | 1.0029 | 0.00755 | -0.0799 | 132.8344
6.5 | 1.0426 | 0.00792 | -0.0774 | 131.6414
7 | 1.0821 | 0.00834 | -0.0749 | 129.7482
7.5 | 1.121 | 0.00878 | -0.0723 | 127.6765
8 | 1.1587 | 0.00924 | -0.0696 | 125.4004
8.5 | 1.1969 | 0.00968 | -0.067 | 123.6467
9 | 1.2542 | 0.01026 | -0.0689 | 122.2417
9.5 | 1.3165 | 0.01089 | -0.0721 | 120.8907
11 | 1.4178 | 0.01298 | -0.0629 | 109.2296
11.5 | 1.4544 | 0.01377 | -0.0607 | 105.6209
12 | 1.4915 | 0.0146 | -0.0588 | 102.1575
12.5 | 1.5275 | 0.01542 | -0.0568 | 99.0597
13 | 1.5586 | 0.01652 | -0.054 | 94.3462
13.5 | 1.5915 | 0.01751 | -0.0517 | 90.8909
14 | 1.6213 | 0.01864 | -0.049 | 86.9796
15 | 1.6739 | 0.02127 | -0.0427 | 78.6977
15.5 | 1.6909 | 0.02247 | -0.0377 | 75.2514
16 | 1.7162 | 0.02395 | -0.0349 | 71.6576
16.5 | 1.7409 | 0.02552 | -0.0322 | 68.2171
17 | 1.7626 | 0.02737 | -0.0294 | 64.399
17.5 | 1.7844 | 0.02932 | -0.0269 | 60.8595
18 | 1.8037 | 0.0315 | -0.0244 | 57.2603
18.5 | 1.8235 | 0.03376 | -0.0221 | 54.0136
19 | 1.8388 | 0.03648 | -0.0198 | 50.4057
19.5 | 1.8529 | 0.03939 | -0.0177 | 47.0399
20 | 1.8635 | 0.04278 | -0.0157 | 43.5601

## 147. Re 20M Mach 0.10 (1)
BIGFOIL.COM POLAR EXPORT
NACA67-611 a=0.6
NACA67-611 a=0.6 |  |  |  | Cl Max: | 1.348 | at alpha= | 9 | deg
JavaFoil+Calcfoil stall+Eppler ext transition |  |  |  | L/D Max: | 132.466 | at alpha= | 5.5 | deg
Re: | 20000000 |  |  | Cd Min: | 0.00524 | at alpha= | 1 | deg
Mach: | 0.1 |  |  | Cl=0 at alpha= | -4.181 | deg
|  |  |  | @ Cl=0.1, Cd= | 0.00554
|  |  |  | @ Cl=0.4, Cd= | 0.0057615
|  |  |  | @ Cl=0.6, Cd= | 0.0053625
alpha (deg) | Cl | Cd | Cm | Cl/Cd
-14 | -0.404 | 0.09312 | -0.037 | -4.337
-13.5 | -0.413 | 0.08833 | -0.037 | -4.677
-13 | -0.42 | 0.08451 | -0.037 | -4.971
-12.5 | -0.425 | 0.0786 | -0.039 | -5.412
-12 | -0.428 | 0.07412 | -0.039 | -5.769
-11.5 | -0.427 | 0.06986 | -0.04 | -6.106
-11 | -0.423 | 0.06558 | -0.041 | -6.443
-10.5 | -0.415 | 0.0617 | -0.042 | -6.72
-10 | -0.404 | 0.05597 | -0.045 | -7.218
-9.5 | -0.389 | 0.0514 | -0.048 | -7.573
-9 | -0.448 | 0.0074 | -0.08 | -60.538
-8.5 | -0.422 | 0.00688 | -0.082 | -61.33
-8 | -0.387 | 0.00655 | -0.083 | -59.025
-7.5 | -0.347 | 0.00637 | -0.084 | -54.504
-7 | -0.303 | 0.00615 | -0.085 | -49.254
-6.5 | -0.255 | 0.00602 | -0.085 | -42.265
-6 | -0.203 | 0.00588 | -0.086 | -34.556
-5.5 | -0.15 | 0.00574 | -0.087 | -26.077
-5 | -0.094 | 0.00559 | -0.088 | -16.849
-4.5 | -0.037 | 0.00549 | -0.089 | -6.788
-4 | 0.021 | 0.00536 | -0.09 | 3.882
-3.5 | 0.08 | 0.00551 | -0.091 | 14.5
-3 | 0.14 | 0.0056 | -0.092 | 24.927
-2.5 | 0.2 | 0.00567 | -0.093 | 35.222
-2 | 0.26 | 0.00556 | -0.093 | 46.803
-1.5 | 0.321 | 0.00565 | -0.094 | 56.783
-1 | 0.381 | 0.00574 | -0.095 | 66.485
-0.5 | 0.443 | 0.00581 | -0.096 | 76.177
0 | 0.502 | 0.00567 | -0.097 | 88.53
0.5 | 0.561 | 0.00559 | -0.098 | 100.44
1 | 0.621 | 0.00524 | -0.099 | 118.46
1.5 | 0.68 | 0.00637 | -0.1 | 106.698
2 | 0.739 | 0.00656 | -0.1 | 112.736
2.5 | 0.798 | 0.00678 | -0.101 | 117.682
3 | 0.853 | 0.00708 | -0.102 | 120.57
3.5 | 0.91 | 0.00733 | -0.103 | 124.108
4 | 0.966 | 0.00784 | -0.104 | 123.287
4.5 | 1.021 | 0.00781 | -0.105 | 130.72
5 | 1.074 | 0.00812 | -0.106 | 132.202
5.5 | 1.124 | 0.00849 | -0.106 | 132.466
6 | 1.171 | 0.0089 | -0.107 | 131.632
6.5 | 1.214 | 0.00929 | -0.108 | 130.707
7 | 1.253 | 0.00969 | -0.109 | 129.307
7.5 | 1.288 | 0.01018 | -0.11 | 126.476
8 | 1.317 | 0.01063 | -0.111 | 123.926
8.5 | 1.339 | 0.01122 | -0.111 | 119.332
9 | 1.348 | 0.01169 | -0.112 | 115.254
9.5 | 1.348 | 0.01224 | -0.113 | 110.072
10 | 1.338 | 0.01291 | -0.114 | 103.656
10.5 | 1.32 | 0.01357 | -0.115 | 97.313
11 | 1.294 | 0.01423 | -0.115 | 90.918
11.5 | 1.259 | 0.015 | -0.116 | 83.95
12 | 1.217 | 0.01614 | -0.117 | 75.419
12.5 | 1.17 | 0.01722 | -0.117 | 67.935
13 | 1.119 | 0.01796 | -0.118 | 62.305
13.5 | 1.064 | 0.01908 | -0.119 | 55.772
14 | 1.004 | 0.02111 | -0.119 | 47.586

## 148. Re 20M Mach 0.10 (2)
BIGFOIL.COM POLAR EXPORT
NACA67-611 a=0.6
NACA67-611 a=0.6 |  |  |  | Cl Max: | 1.8581 | at alpha= | 20 | deg
XFOIL ncrit=9 |  |  |  | L/D Max: | 136.914 | at alpha= | 3.5 | deg
Re: | 20000000 |  |  | Cd Min: | 0.04571 | at alpha= | 20 | deg
Mach: | 0.1 |  |  | Cl=0 at alpha= | -4.3763 | deg
|  |  |  | @ Cl=0.1, Cd= | 0.004341
|  |  |  | @ Cl=0.4, Cd= | 0.0040449
|  |  |  | @ Cl=0.6, Cd= | 0.0049774
alpha (deg) | Cl | Cd | Cm | Cl/Cd
-18.5 | -1.203 | 0.03302 | -0.1374 | -36.4325
-18 | -1.1963 | 0.03069 | -0.1347 | -38.9801
-17.5 | -1.2787 | 0.02458 | -0.1214 | -52.022
-17 | -1.2646 | 0.02269 | -0.1164 | -55.7338
-16.5 | -1.2628 | 0.019 | -0.1105 | -66.4632
-16 | -1.2289 | 0.01736 | -0.1078 | -70.7892
-15.5 | -1.1922 | 0.01574 | -0.1054 | -75.7433
-15 | -1.1496 | 0.01452 | -0.1036 | -79.1736
-14.5 | -1.1051 | 0.01337 | -0.1021 | -82.6552
-14 | -1.0609 | 0.0121 | -0.1006 | -87.6777
-13.5 | -1.0129 | 0.01112 | -0.0995 | -91.0881
-13 | -0.962 | 0.01041 | -0.0988 | -92.4111
-12.5 | -0.9096 | 0.00979 | -0.0983 | -92.9111
-12 | -0.8564 | 0.00923 | -0.098 | -92.7844
-11.5 | -0.8031 | 0.00864 | -0.0976 | -92.9514
-11 | -0.7495 | 0.00809 | -0.0974 | -92.6452
-10.5 | -0.6948 | 0.00765 | -0.0973 | -90.8235
-10 | -0.6392 | 0.0073 | -0.0974 | -87.5616
-9.5 | -0.5832 | 0.00697 | -0.0976 | -83.6729
-7.5 | -0.357 | 0.00588 | -0.0988 | -60.7143
-6.5 | -0.2435 | 0.00533 | -0.0996 | -45.6848
-6 | -0.1869 | 0.00503 | -0.1 | -37.1571
-5.5 | -0.1295 | 0.00487 | -0.1005 | -26.5914
-5 | -0.072 | 0.00473 | -0.1011 | -15.222
-4.5 | -0.0142 | 0.00457 | -0.1018 | -3.1072
-4 | 0.0432 | 0.00446 | -0.1024 | 9.6861
-3 | 0.1578 | 0.00422 | -0.1036 | 37.3934
-2.5 | 0.2152 | 0.00417 | -0.1042 | 51.6067
-2 | 0.2723 | 0.00411 | -0.1048 | 66.253
-1.5 | 0.3292 | 0.00407 | -0.1054 | 80.8845
-1 | 0.3862 | 0.00404 | -0.106 | 95.5941
-0.5 | 0.443 | 0.00406 | -0.1066 | 109.1133
0 | 0.4977 | 0.00419 | -0.1068 | 118.7828
0.5 | 0.5457 | 0.00465 | -0.1057 | 117.3548
1 | 0.5947 | 0.00492 | -0.1048 | 120.874
2 | 0.6806 | 0.00585 | -0.1007 | 116.3419
2.5 | 0.728 | 0.00599 | -0.0995 | 121.5359
3 | 0.7698 | 0.00575 | -0.0974 | 133.8783
3.5 | 0.8119 | 0.00593 | -0.095 | 136.914
4 | 0.8547 | 0.00627 | -0.0928 | 136.3158
4.5 | 0.8864 | 0.00665 | -0.0881 | 133.2932
5 | 0.9227 | 0.00696 | -0.0844 | 132.5718
5.5 | 0.9618 | 0.00729 | -0.0815 | 131.9342
6 | 1.0033 | 0.00761 | -0.0791 | 131.8397
6.5 | 1.0438 | 0.00799 | -0.0766 | 130.6383
7 | 1.083 | 0.00843 | -0.074 | 128.4698
7.5 | 1.1222 | 0.00889 | -0.0713 | 126.2317
8 | 1.1605 | 0.00936 | -0.0686 | 123.985
8.5 | 1.198 | 0.0098 | -0.0658 | 122.2449
9 | 1.2607 | 0.01044 | -0.0688 | 120.7567
9.5 | 1.3234 | 0.01107 | -0.0718 | 119.5483
10.5 | 1.3858 | 0.01249 | -0.0642 | 110.9528
11 | 1.4235 | 0.01327 | -0.062 | 107.272
11.5 | 1.4605 | 0.01409 | -0.0598 | 103.6551
12 | 1.4981 | 0.01492 | -0.0578 | 100.4088
12.5 | 1.533 | 0.01584 | -0.0554 | 96.7803
13 | 1.5626 | 0.01704 | -0.0522 | 91.7019
13.5 | 1.5944 | 0.01814 | -0.0495 | 87.8942
14.5 | 1.6547 | 0.02056 | -0.044 | 80.4815
15 | 1.6792 | 0.02207 | -0.0406 | 76.0852
15.5 | 1.6962 | 0.02327 | -0.0353 | 72.8921
16 | 1.721 | 0.02479 | -0.0323 | 69.4232
16.5 | 1.7435 | 0.02659 | -0.0292 | 65.5698
17 | 1.7647 | 0.02861 | -0.0262 | 61.6812
17.5 | 1.7871 | 0.03061 | -0.0237 | 58.3829
18 | 1.8061 | 0.03299 | -0.0211 | 54.7469
18.5 | 1.8246 | 0.03551 | -0.0187 | 51.3827
19 | 1.838 | 0.03854 | -0.0163 | 47.6907
19.5 | 1.8506 | 0.0418 | -0.0141 | 44.2727
20 | 1.8581 | 0.04571 | -0.0121 | 40.6497

## 149. Re 20M Mach 0.25 (1)
BIGFOIL.COM POLAR EXPORT
NACA67-611 a=0.6
NACA67-611 a=0.6 |  |  |  | Cl Max: | 1.337 | at alpha= | 8.5 | deg
JavaFoil+Calcfoil stall+Eppler ext transition |  |  |  | L/D Max: | 130.747 | at alpha= | 5 | deg
Re: | 20000000 |  |  | Cd Min: | 0.00541 | at alpha= | -4 | deg
Mach: | 0.25 |  |  | Cl=0 at alpha= | -4.178 | deg
|  |  |  | @ Cl=0.1, Cd= | 0.0055384
|  |  |  | @ Cl=0.4, Cd= | 0.0054776
|  |  |  | @ Cl=0.6, Cd= | 0.08235
alpha (deg) | Cl | Cd | Cm | Cl/Cd
-15 | -0.063 | 0.10909 | -0.036 | -0.575
-14.5 | -0.06 | 0.103 | -0.037 | -0.581
-14 | -0.126 | 0.09761 | -0.037 | -1.288
-13.5 | -0.181 | 0.09294 | -0.038 | -1.947
-13 | -0.223 | 0.08708 | -0.038 | -2.558
-12.5 | -0.258 | 0.0818 | -0.038 | -3.154
-12 | -0.288 | 0.07842 | -0.039 | -3.669
-11.5 | -0.312 | 0.07258 | -0.04 | -4.303
-11 | -0.331 | 0.06854 | -0.04 | -4.825
-10.5 | -0.343 | 0.06398 | -0.041 | -5.363
-10 | -0.349 | 0.0595 | -0.042 | -5.864
-9.5 | -0.348 | 0.056 | -0.043 | -6.21
-9 | -0.34 | 0.05256 | -0.044 | -6.464
-8.5 | -0.328 | 0.04604 | -0.05 | -7.116
-8 | -0.314 | 0.03546 | -0.061 | -8.863
-7.5 | -0.342 | 0.00656 | -0.086 | -52.152
-7 | -0.302 | 0.00629 | -0.087 | -48.047
-6.5 | -0.256 | 0.00615 | -0.088 | -41.617
-6 | -0.205 | 0.00595 | -0.089 | -34.531
-5.5 | -0.152 | 0.00582 | -0.09 | -26.075
-5 | -0.096 | 0.00565 | -0.091 | -16.969
-4.5 | -0.038 | 0.00556 | -0.091 | -6.848
-4 | 0.021 | 0.00541 | -0.092 | 3.938
-3.5 | 0.082 | 0.0055 | -0.093 | 14.889
-3 | 0.143 | 0.00563 | -0.094 | 25.422
-2.5 | 0.205 | 0.00548 | -0.095 | 37.381
-2 | 0.267 | 0.00555 | -0.096 | 48.147
-1.5 | 0.329 | 0.00568 | -0.097 | 57.96
-1 | 0.392 | 0.00547 | -0.098 | 71.593
-0.5 | 0.455 | 0.00553 | -0.099 | 82.279
0 | 0.515 | 0.00571 | -0.1 | 90.208
0.5 | 0.576 | 0.00624 | -0.1 | 92.358
1 | 0.637 | 0.00636 | -0.101 | 100.224
1.5 | 0.698 | 0.00651 | -0.102 | 107.333
2 | 0.759 | 0.00669 | -0.103 | 113.463
2.5 | 0.82 | 0.00693 | -0.104 | 118.202
3 | 0.875 | 0.00723 | -0.105 | 121.025
3.5 | 0.934 | 0.00752 | -0.106 | 124.223
4 | 0.991 | 0.00806 | -0.107 | 122.9
4.5 | 1.046 | 0.00807 | -0.107 | 129.606
5 | 1.1 | 0.00841 | -0.108 | 130.747
5.5 | 1.151 | 0.00885 | -0.109 | 130.074
6 | 1.197 | 0.00929 | -0.11 | 128.857
6.5 | 1.239 | 0.00969 | -0.111 | 127.853
7 | 1.274 | 0.01016 | -0.112 | 125.47
7.5 | 1.304 | 0.01073 | -0.113 | 121.559
8 | 1.326 | 0.01128 | -0.113 | 117.513
8.5 | 1.337 | 0.0119 | -0.114 | 112.316
9 | 1.329 | 0.01247 | -0.115 | 106.569
9.5 | 1.306 | 0.0132 | -0.116 | 98.955
10 | 1.268 | 0.01399 | -0.117 | 90.69
10.5 | 1.215 | 0.01477 | -0.117 | 82.275
11 | 1.147 | 0.01579 | -0.118 | 72.676
11.5 | 1.065 | 0.01695 | -0.119 | 62.823
12 | 0.97 | 0.0185 | -0.119 | 52.427
12.5 | 0.853 | 0.02303 | -0.118 | 37.05
13 | 0.743 | 0.025 | -0.118 | 29.707
13.5 | 0.542 | 0.08235 | -0.08 | 6.582

## 150. Re 20M Mach 0.25 (2)
BIGFOIL.COM POLAR EXPORT
NACA67-611 a=0.6
NACA67-611 a=0.6 |  |  |  | Cl Max: | 1.7537 | at alpha= | 17.5 | deg
XFOIL ncrit=9 |  |  |  | L/D Max: | 136.429 | at alpha= | 3.5 | deg
Re: | 20000000 |  |  | Cd Min: | 0.18073 | at alpha= | -18 | deg
Mach: | 0.25 |  |  | Cl=0 at alpha= | -4.3746 | deg
|  |  |  | @ Cl=0.1, Cd= | 0.0043802
|  |  |  | @ Cl=0.4, Cd= | 0.00405
|  |  |  | @ Cl=0.6, Cd= | 0.0047992
alpha (deg) | Cl | Cd | Cm | Cl/Cd
-18 | -0.374 | 0.18073 | -0.0578 | -2.0694
-17.5 | -0.3575 | 0.17375 | -0.062 | -2.0576
-17 | -0.3358 | 0.16866 | -0.066 | -1.991
-15.5 | -0.3312 | 0.1353 | -0.0812 | -2.4479
-14.5 | -0.3747 | 0.10706 | -0.0957 | -3.4999
-14 | -0.4219 | 0.09072 | -0.105 | -4.6506
-13.5 | -0.6477 | 0.05242 | -0.1344 | -12.356
-13 | -0.9499 | 0.02046 | -0.1253 | -46.4272
-12.5 | -0.9388 | 0.01551 | -0.1196 | -60.5287
-12 | -0.8991 | 0.01288 | -0.1159 | -69.8059
-11.5 | -0.8504 | 0.01104 | -0.113 | -77.029
-11 | -0.794 | 0.00999 | -0.111 | -79.4795
-10.5 | -0.7355 | 0.00917 | -0.1094 | -80.2072
-10 | -0.6775 | 0.00831 | -0.108 | -81.5283
-9.5 | -0.6173 | 0.00775 | -0.107 | -79.6516
-9 | -0.5565 | 0.00732 | -0.1064 | -76.0246
-8.5 | -0.4958 | 0.00692 | -0.1058 | -71.6474
-8 | -0.4354 | 0.00654 | -0.1054 | -66.5749
-7.5 | -0.3743 | 0.00632 | -0.1053 | -59.2247
-7 | -0.3143 | 0.00596 | -0.1051 | -52.7349
-6.5 | -0.2545 | 0.0056 | -0.105 | -45.4464
-6 | -0.1952 | 0.00522 | -0.105 | -37.3946
-5.5 | -0.1356 | 0.00496 | -0.1051 | -27.3387
-5 | -0.0753 | 0.00479 | -0.1055 | -15.7203
-4.5 | -0.015 | 0.00462 | -0.1059 | -3.2468
-4 | 0.0448 | 0.0045 | -0.1064 | 9.9556
-3.5 | 0.1047 | 0.00437 | -0.1069 | 23.9588
-3 | 0.1639 | 0.00425 | -0.1074 | 38.5647
-2.5 | 0.2231 | 0.00418 | -0.1079 | 53.3732
-2 | 0.2823 | 0.00413 | -0.1085 | 68.3535
-1.5 | 0.3411 | 0.00407 | -0.1091 | 83.8084
-1 | 0.3999 | 0.00405 | -0.1097 | 98.7407
-0.5 | 0.4586 | 0.00404 | -0.1103 | 113.5149
0 | 0.5161 | 0.0041 | -0.1107 | 125.878
0.5 | 0.566 | 0.00452 | -0.1096 | 125.2212
1 | 0.6135 | 0.00491 | -0.1081 | 124.9491
1.5 | 0.6623 | 0.00518 | -0.1068 | 127.8571
2 | 0.6986 | 0.00585 | -0.103 | 119.4188
2.5 | 0.7448 | 0.00603 | -0.1011 | 123.5158
3 | 0.7834 | 0.00586 | -0.0979 | 133.686
3.5 | 0.8213 | 0.00602 | -0.0942 | 136.4286
4 | 0.8498 | 0.00641 | -0.0884 | 132.5741
4.5 | 0.8828 | 0.00689 | -0.0837 | 128.1277
5 | 0.9224 | 0.00727 | -0.0804 | 126.8776
5.5 | 0.9641 | 0.00765 | -0.0776 | 126.0261
6 | 1.0072 | 0.00802 | -0.0751 | 125.586
6.5 | 1.0488 | 0.00848 | -0.0723 | 123.6792
7 | 1.09 | 0.00896 | -0.0695 | 121.6518
7.5 | 1.1295 | 0.0095 | -0.0664 | 118.8947
8 | 1.1674 | 0.01005 | -0.063 | 116.1592
9 | 1.2845 | 0.01139 | -0.0654 | 112.7744
9.5 | 1.3343 | 0.01222 | -0.0648 | 109.1899
10 | 1.3733 | 0.01311 | -0.0619 | 104.7521
10.5 | 1.413 | 0.01396 | -0.0592 | 101.2178
11 | 1.4518 | 0.0149 | -0.0563 | 97.4362
11.5 | 1.4908 | 0.01583 | -0.0535 | 94.1756
12 | 1.5264 | 0.01699 | -0.0503 | 89.8411
12.5 | 1.5595 | 0.01827 | -0.0467 | 85.3585
13 | 1.5883 | 0.01984 | -0.0425 | 80.0554
13.5 | 1.6188 | 0.02135 | -0.0388 | 75.822
14 | 1.6511 | 0.0228 | -0.0354 | 72.4167
14.5 | 1.6781 | 0.0246 | -0.0314 | 68.2154
15 | 1.6914 | 0.027 | -0.0257 | 62.6444
15.5 | 1.7085 | 0.02868 | -0.0198 | 59.5711
16 | 1.7292 | 0.03107 | -0.0158 | 55.655
16.5 | 1.7427 | 0.03425 | -0.0115 | 50.8818
17 | 1.7471 | 0.03839 | -0.0072 | 45.5092
17.5 | 1.7537 | 0.04269 | -0.0039 | 41.0799
18 | 1.7455 | 0.04864 | -0.0006 | 35.8861
18.5 | 1.7325 | 0.05561 | 0.0016 | 31.1545
19 | 1.7035 | 0.06491 | 0.0024 | 26.244
19.5 | 1.6711 | 0.07569 | 0.001 | 22.0782
20 | 1.6307 | 0.08864 | -0.003 | 18.3969

## 151. Re 20M Mach 0.50 (1)
BIGFOIL.COM POLAR EXPORT
NACA67-611 a=0.6
NACA67-611 a=0.6 |  |  |  | Cl Max: | 1.299 | at alpha= | 6.5 | deg
JavaFoil+Calcfoil stall+Eppler ext transition |  |  |  | L/D Max: | 122.733 | at alpha= | 3.5 | deg
Re: | 20000000 |  |  | Cd Min: | 0.00511 | at alpha= | -2 | deg
Mach: | 0.5 |  |  | Cl=0 at alpha= | -4.1825 | deg
|  |  |  | @ Cl=0.1, Cd= | 0.0053994
|  |  |  | @ Cl=0.4, Cd= | 0.0060877
|  |  |  | @ Cl=0.6, Cd= | 0.0066221
alpha (deg) | Cl | Cd | Cm | Cl/Cd
-20 | -0.863 | 0.16581 | -0.043 | -5.207
-19.5 | -0.836 | 0.15806 | -0.043 | -5.291
-19 | -0.81 | 0.152 | -0.043 | -5.326
-18.5 | -0.783 | 0.14163 | -0.044 | -5.528
-18 | -0.756 | 0.13476 | -0.044 | -5.612
-17.5 | -0.728 | 0.13401 | -0.044 | -5.435
-17 | -0.701 | 0.12894 | -0.044 | -5.437
-16.5 | -0.674 | 0.12087 | -0.044 | -5.579
-16 | -0.647 | 0.11275 | -0.045 | -5.742
-15.5 | -0.621 | 0.10504 | -0.046 | -5.908
-15 | -0.596 | 0.09344 | -0.048 | -6.373
-14.5 | -0.567 | 0.09297 | -0.047 | -6.099
-14 | -0.538 | 0.0952 | -0.045 | -5.647
-13.5 | -0.511 | 0.08743 | -0.046 | -5.843
-13 | -0.485 | 0.08048 | -0.048 | -6.021
-12.5 | -0.459 | 0.07379 | -0.05 | -6.216
-12 | -0.433 | 0.06686 | -0.053 | -6.479
-11.5 | -0.409 | 0.05899 | -0.058 | -6.935
-11 | -0.391 | 0.04498 | -0.066 | -8.697
-10.5 | -0.346 | 0.0674 | -0.045 | -5.132
-10 | -0.319 | 0.06267 | -0.047 | -5.087
-9.5 | -0.292 | 0.05749 | -0.049 | -5.079
-9 | -0.265 | 0.05265 | -0.051 | -5.034
-8.5 | -0.239 | 0.04664 | -0.056 | -5.131
-8 | -0.218 | 0.03518 | -0.069 | -6.19
-7.5 | -0.182 | 0.04963 | -0.046 | -3.659
-7 | -0.154 | 0.04559 | -0.048 | -3.387
-6.5 | -0.127 | 0.04102 | -0.051 | -3.105
-6 | -0.1 | 0.03727 | -0.056 | -2.694
-5.5 | -0.138 | 0.00571 | -0.1 | -24.095
-5 | -0.097 | 0.00612 | -0.101 | -15.839
-4.5 | -0.04 | 0.00591 | -0.102 | -6.805
-4 | 0.023 | 0.00573 | -0.103 | 4.019
-3.5 | 0.09 | 0.00537 | -0.104 | 16.693
-3 | 0.158 | 0.00557 | -0.105 | 28.412
-2.5 | 0.228 | 0.0054 | -0.106 | 42.142
-2 | 0.298 | 0.00511 | -0.107 | 58.258
-1.5 | 0.368 | 0.00601 | -0.108 | 61.17
-1 | 0.438 | 0.00618 | -0.109 | 70.819
-0.5 | 0.508 | 0.00634 | -0.11 | 80.143
0 | 0.574 | 0.00658 | -0.111 | 87.19
0.5 | 0.642 | 0.00669 | -0.112 | 95.919
1 | 0.71 | 0.00686 | -0.113 | 103.475
1.5 | 0.777 | 0.00708 | -0.114 | 109.762
2 | 0.845 | 0.00734 | -0.115 | 115.128
2.5 | 0.912 | 0.00769 | -0.116 | 118.571
3 | 0.973 | 0.0081 | -0.117 | 120.172
3.5 | 1.037 | 0.00845 | -0.118 | 122.733
4 | 1.099 | 0.00896 | -0.119 | 122.59
4.5 | 1.157 | 0.00945 | -0.12 | 122.444
5 | 1.211 | 0.00995 | -0.121 | 121.72
5.5 | 1.258 | 0.01055 | -0.122 | 119.276
6 | 1.29 | 0.01126 | -0.122 | 114.533
6.5 | 1.299 | 0.01204 | -0.123 | 107.822
7 | 1.263 | 0.01294 | -0.124 | 97.598
7.5 | 1.072 | 0.01399 | -0.125 | 76.667
8 | 0.8 | 0.01549 | -0.126 | 51.629
8.5 | 0.832 | 0.0154 | -0.127 | 54.055
9 | 0.863 | 0.01675 | -0.128 | 51.492
9.5 | 0.893 | 0.01794 | -0.129 | 49.762
10 | 0.925 | 0.01792 | -0.13 | 51.603
10.5 | 0.953 | 0.01988 | -0.13 | 47.947
11 | 0.826 | 0.06906 | -0.082 | 11.954
11.5 | 1.016 | 0.02035 | -0.132 | 49.939

## 152. Re 20M Mach 0.50 (2)
BIGFOIL.COM POLAR EXPORT
NACA67-611 a=0.6
NACA67-611 a=0.6 |  |  |  | Cl Max: | 1.4105 | at alpha= | 9.5 | deg
XFOIL ncrit=9 |  |  |  | L/D Max: | 745.385 | at alpha= | -1.5 | deg
Re: | 20000000 |  |  | Cd Min: | 0.19448 | at alpha= | -19.5 | deg
Mach: | 0.5 |  |  | Cl=0 at alpha= | -4.3262 | deg
|  |  |  | @ Cl=0.1, Cd= | 0.00061676
|  |  |  | @ Cl=0.4, Cd= | 0.00072935
|  |  |  | @ Cl=0.6, Cd= | 0.0040307
alpha (deg) | Cl | Cd | Cm | Cl/Cd
-19.5 | -0.3651 | 0.19448 | -0.0196 | -1.8773
-19 | -0.3448 | 0.18891 | -0.0249 | -1.8252
-18.5 | -0.326 | 0.18253 | -0.0302 | -1.786
-18 | -0.3065 | 0.17651 | -0.0355 | -1.7364
-17.5 | -0.2884 | 0.16995 | -0.0409 | -1.697
-17 | -0.2751 | 0.16178 | -0.0465 | -1.7005
-16.5 | -0.2601 | 0.15484 | -0.0519 | -1.6798
-16 | -0.2418 | 0.14923 | -0.0572 | -1.6203
-15.5 | -0.2226 | 0.144 | -0.0625 | -1.5458
-15 | -0.2041 | 0.13906 | -0.0679 | -1.4677
-14.5 | -0.1947 | 0.13336 | -0.0746 | -1.46
-14 | -0.2114 | 0.13523 | -0.1009 | -1.5633
-13.5 | -0.1972 | 0.12699 | -0.1054 | -1.5529
-13 | -0.1761 | 0.12071 | -0.1094 | -1.4589
-12.5 | -0.1617 | 0.11322 | -0.1137 | -1.4282
-12 | -0.1476 | 0.10585 | -0.1178 | -1.3944
-11.5 | -0.1414 | 0.09737 | -0.1222 | -1.4522
-11 | -0.1283 | 0.09063 | -0.126 | -1.4156
-10.5 | -0.1119 | 0.08474 | -0.1292 | -1.3205
-10 | -0.0967 | 0.079 | -0.1322 | -1.2241
-9.5 | -0.1063 | 0.07012 | -0.1363 | -1.516
-9 | -0.1041 | 0.0635 | -0.1394 | -1.6394
-8.5 | -0.1171 | 0.05582 | -0.1433 | -2.0978
-8 | -0.1448 | 0.04976 | -0.1439 | -2.91
-7.5 | -0.1462 | 0.04355 | -0.1451 | -3.3571
-7 | -0.1504 | 0.03539 | -0.1455 | -4.2498
-6.5 | -0.1417 | 0.02791 | -0.1436 | -5.077
-6 | -0.1281 | 0.02048 | -0.1396 | -6.2549
-5.5 | -0.152 | 0.00141 | -0.1259 | -107.8014
-5 | -0.0933 | 0.00084 | -0.1238 | -111.0714
-4.5 | -0.0245 | 0.0007 | -0.1225 | -35
-4 | 0.046 | 0.00064 | -0.1219 | 71.875
-3.5 | 0.1157 | 0.00061 | -0.1217 | 189.6721
-3 | 0.185 | 0.00058 | -0.1218 | 318.9655
-2.5 | 0.2528 | 0.00055 | -0.122 | 459.6364
-2 | 0.3204 | 0.00053 | -0.1223 | 604.5283
-1.5 | 0.3876 | 0.00052 | -0.1229 | 745.3846
0 | 0.5955 | 0.00403 | -0.1274 | 147.7667
0.5 | 0.6608 | 0.00404 | -0.1277 | 163.5644
1 | 0.7082 | 0.00454 | -0.1245 | 155.9912
1.5 | 0.7511 | 0.00502 | -0.1203 | 149.6215
2 | 0.7746 | 0.00561 | -0.112 | 138.0749
2.5 | 0.7736 | 0.00647 | -0.0986 | 119.5672
3 | 0.8002 | 0.00713 | -0.0914 | 112.23
3.5 | 0.8265 | 0.0071 | -0.0843 | 116.4085
4 | 0.8637 | 0.00775 | -0.079 | 111.4452
4.5 | 0.8973 | 0.0086 | -0.0732 | 104.3372
5 | 0.936 | 0.0094 | -0.0682 | 99.5745
5.5 | 0.9809 | 0.01009 | -0.0643 | 97.2151
6 | 1.0293 | 0.01072 | -0.0608 | 96.0168
6.5 | 1.0759 | 0.01145 | -0.0569 | 93.9651
7.5 | 1.2025 | 0.01332 | -0.0556 | 90.2778
8 | 1.2787 | 0.01454 | -0.0571 | 87.9436
9.5 | 1.4105 | 0.01953 | -0.0412 | 72.2222
10 | 1.3961 | 0.02393 | -0.0287 | 58.341
10.5 | 1.3746 | 0.02884 | -0.0164 | 47.663
11 | 1.3397 | 0.03445 | -0.004 | 38.8882
11.5 | 1.3035 | 0.04234 | 0.0036 | 30.7865
12 | 1.262 | 0.05188 | 0.0079 | 24.3254
12.5 | 1.2219 | 0.06264 | 0.0088 | 19.5067
13 | 1.1796 | 0.07544 | 0.0059 | 15.6363
13.5 | 1.1437 | 0.08939 | -0.0006 | 12.7945
14 | 1.1113 | 0.10498 | -0.0104 | 10.5858
14.5 | 1.0895 | 0.12071 | -0.0211 | 9.0258