## index
index | Re | Mach | Datasource
1 | 50000 | 0 | JavaFoil+Calcfoil stall+Eppler ext transition
2 | 50000 | 0 | XFOIL ncrit=9
3 | 50000 | 0.1 | JavaFoil+Calcfoil stall+Eppler ext transition
4 | 50000 | 0.1 | XFOIL ncrit=9
5 | 50000 | 0.25 | JavaFoil+Calcfoil stall+Eppler ext transition
6 | 50000 | 0.25 | XFOIL ncrit=9
7 | 50000 | 0.5 | JavaFoil+Calcfoil stall+Eppler ext transition
8 | 50000 | 0.5 | XFOIL ncrit=9
9 | 100000 | 0 | JavaFoil+Calcfoil stall+Eppler ext transition
10 | 100000 | 0 | XFOIL ncrit=9
11 | 100000 | 0.1 | JavaFoil+Calcfoil stall+Eppler ext transition
12 | 100000 | 0.1 | XFOIL ncrit=9
13 | 100000 | 0.25 | JavaFoil+Calcfoil stall+Eppler ext transition
14 | 100000 | 0.25 | XFOIL ncrit=9
15 | 100000 | 0.5 | JavaFoil+Calcfoil stall+Eppler ext transition
16 | 100000 | 0.5 | XFOIL ncrit=9
17 | 250000 | 0 | JavaFoil+Calcfoil stall+Eppler ext transition
18 | 250000 | 0 | XFOIL ncrit=9
19 | 250000 | 0.1 | JavaFoil+Calcfoil stall+Eppler ext transition
20 | 250000 | 0.1 | XFOIL ncrit=9
21 | 250000 | 0.25 | JavaFoil+Calcfoil stall+Eppler ext transition
22 | 250000 | 0.25 | XFOIL ncrit=9
23 | 250000 | 0.5 | JavaFoil+Calcfoil stall+Eppler ext transition
24 | 250000 | 0.5 | XFOIL ncrit=9
25 | 500000 | 0 | JavaFoil+Calcfoil stall+Eppler ext transition
26 | 500000 | 0 | XFOIL ncrit=9
27 | 500000 | 0.1 | JavaFoil+Calcfoil stall+Eppler ext transition
28 | 500000 | 0.1 | XFOIL ncrit=9
29 | 500000 | 0.25 | JavaFoil+Calcfoil stall+Eppler ext transition
30 | 500000 | 0.25 | XFOIL ncrit=9
31 | 500000 | 0.5 | JavaFoil+Calcfoil stall+Eppler ext transition
32 | 500000 | 0.5 | XFOIL ncrit=9
33 | 750000 | 0 | JavaFoil+Calcfoil stall+Eppler ext transition
34 | 750000 | 0 | XFOIL ncrit=9
35 | 750000 | 0.1 | JavaFoil+Calcfoil stall+Eppler ext transition
36 | 750000 | 0.1 | XFOIL ncrit=9
37 | 750000 | 0.25 | JavaFoil+Calcfoil stall+Eppler ext transition
38 | 750000 | 0.25 | XFOIL ncrit=9
39 | 750000 | 0.5 | JavaFoil+Calcfoil stall+Eppler ext transition
40 | 750000 | 0.5 | XFOIL ncrit=9
41 | 1000000 | 0 | JavaFoil+Calcfoil stall+Eppler ext transition
42 | 1000000 | 0 | XFOIL ncrit=9
43 | 1000000 | 0.1 | JavaFoil+Calcfoil stall+Eppler ext transition
44 | 1000000 | 0.1 | XFOIL ncrit=9
45 | 1000000 | 0.25 | JavaFoil+Calcfoil stall+Eppler ext transition
46 | 1000000 | 0.25 | XFOIL ncrit=9
47 | 1000000 | 0.5 | JavaFoil+Calcfoil stall+Eppler ext transition
48 | 1000000 | 0.5 | XFOIL ncrit=9
49 | 2000000 | 0 | JavaFoil+Calcfoil stall+Eppler ext transition
50 | 2000000 | 0 | XFOIL ncrit=9
51 | 2000000 | 0.1 | JavaFoil+Calcfoil stall+Eppler ext transition
52 | 2000000 | 0.1 | XFOIL ncrit=9
53 | 2000000 | 0.25 | JavaFoil+Calcfoil stall+Eppler ext transition
54 | 2000000 | 0.25 | XFOIL ncrit=9
55 | 2000000 | 0.5 | JavaFoil+Calcfoil stall+Eppler ext transition
56 | 2000000 | 0.5 | XFOIL ncrit=9
57 | 3000000 | 0 | JavaFoil+Calcfoil stall+Eppler ext transition
58 | 3000000 | 0 | XFOIL ncrit=9
59 | 3000000 | 0.1 | JavaFoil+Calcfoil stall+Eppler ext transition
60 | 3000000 | 0.1 | XFOIL ncrit=9
61 | 3000000 | 0.25 | JavaFoil+Calcfoil stall+Eppler ext transition
62 | 3000000 | 0.25 | XFOIL ncrit=9
63 | 3000000 | 0.5 | JavaFoil+Calcfoil stall+Eppler ext transition
64 | 3000000 | 0.5 | XFOIL ncrit=9
65 | 4000000 | 0 | JavaFoil+Calcfoil stall+Eppler ext transition
66 | 4000000 | 0 | XFOIL ncrit=9
67 | 4000000 | 0.1 | JavaFoil+Calcfoil stall+Eppler ext transition
68 | 4000000 | 0.1 | XFOIL ncrit=9
69 | 4000000 | 0.25 | JavaFoil+Calcfoil stall+Eppler ext transition
70 | 4000000 | 0.25 | XFOIL ncrit=9
71 | 4000000 | 0.5 | JavaFoil+Calcfoil stall+Eppler ext transition
72 | 4000000 | 0.5 | XFOIL ncrit=9
73 | 5000000 | 0 | JavaFoil+Calcfoil stall+Eppler ext transition
74 | 5000000 | 0 | XFOIL ncrit=9
75 | 5000000 | 0.1 | JavaFoil+Calcfoil stall+Eppler ext transition
76 | 5000000 | 0.1 | XFOIL ncrit=9
77 | 5000000 | 0.25 | JavaFoil+Calcfoil stall+Eppler ext transition
78 | 5000000 | 0.25 | XFOIL ncrit=9
79 | 5000000 | 0.5 | JavaFoil+Calcfoil stall+Eppler ext transition
80 | 5000000 | 0.5 | XFOIL ncrit=9
81 | 6000000 | 0 | JavaFoil+Calcfoil stall+Eppler ext transition
82 | 6000000 | 0 | XFOIL ncrit=9
83 | 6000000 | 0.1 | JavaFoil+Calcfoil stall+Eppler ext transition
84 | 6000000 | 0.1 | XFOIL ncrit=9
85 | 6000000 | 0.25 | JavaFoil+Calcfoil stall+Eppler ext transition
86 | 6000000 | 0.25 | XFOIL ncrit=9
87 | 6000000 | 0.5 | JavaFoil+Calcfoil stall+Eppler ext transition
88 | 6000000 | 0.5 | XFOIL ncrit=9
89 | 7000000 | 0 | JavaFoil+Calcfoil stall+Eppler ext transition
90 | 7000000 | 0 | XFOIL ncrit=9
91 | 7000000 | 0.1 | JavaFoil+Calcfoil stall+Eppler ext transition
92 | 7000000 | 0.1 | XFOIL ncrit=9
93 | 7000000 | 0.25 | JavaFoil+Calcfoil stall+Eppler ext transition
94 | 7000000 | 0.25 | XFOIL ncrit=9
95 | 7000000 | 0.5 | JavaFoil+Calcfoil stall+Eppler ext transition
96 | 7000000 | 0.5 | XFOIL ncrit=9
97 | 8000000 | 0 | JavaFoil+Calcfoil stall+Eppler ext transition
98 | 8000000 | 0 | XFOIL ncrit=9
99 | 8000000 | 0.1 | JavaFoil+Calcfoil stall+Eppler ext transition
100 | 8000000 | 0.1 | XFOIL ncrit=9
101 | 8000000 | 0.25 | JavaFoil+Calcfoil stall+Eppler ext transition
102 | 8000000 | 0.25 | XFOIL ncrit=9
103 | 8000000 | 0.5 | JavaFoil+Calcfoil stall+Eppler ext transition
104 | 8000000 | 0.5 | XFOIL ncrit=9
105 | 10000000 | 0 | JavaFoil+Calcfoil stall+Eppler ext transition
106 | 10000000 | 0 | XFOIL ncrit=9
107 | 10000000 | 0.1 | JavaFoil+Calcfoil stall+Eppler ext transition
108 | 10000000 | 0.1 | XFOIL ncrit=9
109 | 10000000 | 0.25 | JavaFoil+Calcfoil stall+Eppler ext transition
110 | 10000000 | 0.25 | XFOIL ncrit=9
111 | 10000000 | 0.5 | JavaFoil+Calcfoil stall+Eppler ext transition
112 | 10000000 | 0.5 | XFOIL ncrit=9
113 | 12000000 | 0 | JavaFoil+Calcfoil stall+Eppler ext transition
114 | 12000000 | 0 | XFOIL ncrit=9
115 | 12000000 | 0.1 | JavaFoil+Calcfoil stall+Eppler ext transition
116 | 12000000 | 0.1 | XFOIL ncrit=9
117 | 12000000 | 0.25 | JavaFoil+Calcfoil stall+Eppler ext transition
118 | 12000000 | 0.25 | XFOIL ncrit=9
119 | 12000000 | 0.5 | JavaFoil+Calcfoil stall+Eppler ext transition
120 | 12000000 | 0.5 | XFOIL ncrit=9
121 | 14000000 | 0 | JavaFoil+Calcfoil stall+Eppler ext transition
122 | 14000000 | 0 | XFOIL ncrit=9
123 | 14000000 | 0.1 | JavaFoil+Calcfoil stall+Eppler ext transition
124 | 14000000 | 0.1 | XFOIL ncrit=9
125 | 14000000 | 0.25 | JavaFoil+Calcfoil stall+Eppler ext transition
126 | 14000000 | 0.25 | XFOIL ncrit=9
127 | 14000000 | 0.5 | JavaFoil+Calcfoil stall+Eppler ext transition
128 | 14000000 | 0.5 | XFOIL ncrit=9
129 | 16000000 | 0 | JavaFoil+Calcfoil stall+Eppler ext transition
130 | 16000000 | 0 | XFOIL ncrit=9
131 | 16000000 | 0.1 | JavaFoil+Calcfoil stall+Eppler ext transition
132 | 16000000 | 0.1 | XFOIL ncrit=9
133 | 16000000 | 0.25 | JavaFoil+Calcfoil stall+Eppler ext transition
134 | 16000000 | 0.25 | XFOIL ncrit=9
135 | 16000000 | 0.5 | JavaFoil+Calcfoil stall+Eppler ext transition
136 | 16000000 | 0.5 | XFOIL ncrit=9
137 | 18000000 | 0 | JavaFoil+Calcfoil stall+Eppler ext transition
138 | 18000000 | 0 | XFOIL ncrit=9
139 | 18000000 | 0.1 | JavaFoil+Calcfoil stall+Eppler ext transition
140 | 18000000 | 0.1 | XFOIL ncrit=9
141 | 18000000 | 0.25 | JavaFoil+Calcfoil stall+Eppler ext transition
142 | 18000000 | 0.25 | XFOIL ncrit=9
143 | 18000000 | 0.5 | JavaFoil+Calcfoil stall+Eppler ext transition
144 | 18000000 | 0.5 | XFOIL ncrit=9
145 | 20000000 | 0 | JavaFoil+Calcfoil stall+Eppler ext transition
146 | 20000000 | 0 | XFOIL ncrit=9
147 | 20000000 | 0.1 | JavaFoil+Calcfoil stall+Eppler ext transition
148 | 20000000 | 0.1 | XFOIL ncrit=9
149 | 20000000 | 0.25 | JavaFoil+Calcfoil stall+Eppler ext transition
150 | 20000000 | 0.25 | XFOIL ncrit=9
151 | 20000000 | 0.5 | JavaFoil+Calcfoil stall+Eppler ext transition
152 | 20000000 | 0.5 | XFOIL ncrit=9

## 1. Re 50k Mach 0.00 (1)
BIGFOIL.COM POLAR EXPORT
GA 35A611
GA 35A611 |  |  |  | Cl Max: | 1.239 | at alpha= | 7 | deg
JavaFoil+Calcfoil stall+Eppler ext transition |  |  |  | L/D Max: | 42.117 | at alpha= | 6.5 | deg
Re: | 50000 |  |  | Cd Min: | 0.01756 | at alpha= | -0.5 | deg
Mach: | 0 |  |  | Cl=0 at alpha= | -4.0778 | deg
|  |  |  | @ Cl=0.1, Cd= | 0.04255
|  |  |  | @ Cl=0.4, Cd= | 0.021395
|  |  |  | @ Cl=0.6, Cd= | 0.020384
alpha (deg) | Cl | Cd | Cm | Cl/Cd
-16.5 | -0.276 | 0.26472 | -0.023 | -1.042
-16 | -0.285 | 0.24061 | -0.023 | -1.186
-15.5 | -0.295 | 0.23313 | -0.023 | -1.265
-15 | -0.304 | 0.20878 | -0.023 | -1.458
-14.5 | -0.313 | 0.20167 | -0.024 | -1.554
-14 | -0.322 | 0.18869 | -0.024 | -1.705
-13.5 | -0.329 | 0.17032 | -0.024 | -1.933
-13 | -0.336 | 0.15971 | -0.024 | -2.103
-12.5 | -0.341 | 0.15325 | -0.025 | -2.226
-12 | -0.345 | 0.14755 | -0.025 | -2.337
-11.5 | -0.346 | 0.12738 | -0.025 | -2.72
-11 | -0.346 | 0.12292 | -0.025 | -2.814
-10.5 | -0.343 | 0.11375 | -0.025 | -3.014
-10 | -0.337 | 0.10604 | -0.025 | -3.176
-9.5 | -0.328 | 0.09726 | -0.026 | -3.367
-9 | -0.315 | 0.0873 | -0.026 | -3.605
-8.5 | -0.298 | 0.08205 | -0.026 | -3.635
-8 | -0.278 | 0.09263 | -0.026 | -3.001
-7.5 | -0.254 | 0.08011 | -0.026 | -3.169
-7 | -0.226 | 0.07336 | -0.026 | -3.081
-6.5 | -0.194 | 0.06972 | -0.026 | -2.789
-6 | -0.16 | 0.06134 | -0.027 | -2.601
-5.5 | -0.122 | 0.05698 | -0.027 | -2.133
-5 | -0.081 | 0.05227 | -0.027 | -1.547
-4.5 | -0.038 | 0.0487 | -0.027 | -0.779
-4 | 0.007 | 0.04665 | -0.027 | 0.148
-3.5 | 0.053 | 0.04463 | -0.027 | 1.191
-3 | 0.1 | 0.04255 | -0.027 | 2.361
-2.5 | 0.149 | 0.04051 | -0.028 | 3.667
-2 | 0.197 | 0.03928 | -0.029 | 5.016
-1.5 | 0.246 | 0.03855 | -0.029 | 6.375
-1 | 0.295 | 0.0375 | -0.037 | 7.878
-0.5 | 0.425 | 0.01756 | -0.082 | 24.216
0 | 0.463 | 0.01914 | -0.082 | 24.19
0.5 | 0.518 | 0.01962 | -0.082 | 26.422
1 | 0.574 | 0.02011 | -0.083 | 28.53
1.5 | 0.628 | 0.02068 | -0.083 | 30.397
2 | 0.683 | 0.02128 | -0.084 | 32.12
2.5 | 0.738 | 0.02182 | -0.084 | 33.806
3 | 0.792 | 0.02259 | -0.085 | 35.044
3.5 | 0.843 | 0.02337 | -0.085 | 36.086
4 | 0.898 | 0.02413 | -0.086 | 37.225
4.5 | 0.953 | 0.02493 | -0.087 | 38.214
5 | 1.005 | 0.02584 | -0.088 | 38.906
5.5 | 1.056 | 0.02679 | -0.088 | 39.419
6 | 1.105 | 0.02789 | -0.089 | 39.629
6.5 | 1.196 | 0.02841 | -0.094 | 42.117
7 | 1.239 | 0.03048 | -0.095 | 40.664
7.5 | 1.073 | 0.05548 | -0.04 | 19.343
8 | 1.107 | 0.05935 | -0.037 | 18.656
8.5 | 1.139 | 0.06462 | -0.037 | 17.632
9 | 1.165 | 0.06949 | -0.037 | 16.766
9.5 | 1.182 | 0.07587 | -0.036 | 15.578
10 | 1.193 | 0.08279 | -0.036 | 14.408
10.5 | 1.197 | 0.08919 | -0.035 | 13.421
11 | 1.195 | 0.09776 | -0.035 | 12.22
11.5 | 1.186 | 0.10739 | -0.035 | 11.041
12 | 1.17 | 0.11551 | -0.034 | 10.133

## 2. Re 50k Mach 0.00 (2)
BIGFOIL.COM POLAR EXPORT
GA 35A611
GA 35A611 |  |  |  | Cl Max: | 1.3447 | at alpha= | 12 | deg
XFOIL ncrit=9 |  |  |  | L/D Max: | 25.3318 | at alpha= | 10.5 | deg
Re: | 50000 |  |  | Cd Min: | 0.2504 | at alpha= | -19.5 | deg
Mach: | 0 |  |  | Cl=0 at alpha= | -1.1136 | deg
|  |  |  | @ Cl=0.1, Cd= | 0.03698
|  |  |  | @ Cl=0.4, Cd= | 0.058093
|  |  |  | @ Cl=0.6, Cd= | 0.075592
alpha (deg) | Cl | Cd | Cm | Cl/Cd
-20 | -0.6076 | 0.24755 | 0.0262 | -2.4545
-19.5 | -0.5997 | 0.2504 | 0.0198 | -2.395
-19 | -0.5716 | 0.23346 | 0.0186 | -2.4484
-18.5 | -0.5524 | 0.22639 | 0.0154 | -2.44
-18 | -0.535 | 0.22068 | 0.0115 | -2.4243
-17.5 | -0.5216 | 0.21757 | 0.0065 | -2.3974
-17 | -0.5186 | 0.21947 | 0.0007 | -2.363
-16.5 | -0.4855 | 0.20267 | 0.0001 | -2.3955
-16 | -0.4674 | 0.19603 | -0.0029 | -2.3843
-15.5 | -0.4546 | 0.19159 | -0.007 | -2.3728
-15 | -0.4563 | 0.19245 | -0.0125 | -2.371
-14.5 | -0.4216 | 0.17764 | -0.0127 | -2.3733
-14 | -0.4095 | 0.1726 | -0.0161 | -2.3725
-13.5 | -0.4186 | 0.17362 | -0.0218 | -2.411
-13 | -0.3794 | 0.15909 | -0.0212 | -2.3848
-12.5 | -0.3801 | 0.15662 | -0.0257 | -2.4269
-12 | -0.3555 | 0.14672 | -0.0266 | -2.423
-11.5 | -0.3525 | 0.14276 | -0.0302 | -2.4692
-11 | -0.3327 | 0.13437 | -0.0314 | -2.476
-10.5 | -0.3384 | 0.13161 | -0.0357 | -2.5712
-10 | -0.3131 | 0.12257 | -0.0357 | -2.5545
-9.5 | -0.3053 | 0.11661 | -0.0375 | -2.6181
-9 | -0.3265 | 0.11527 | -0.0405 | -2.8325
-8.5 | -0.3219 | 0.1095 | -0.0366 | -2.9397
-8 | -0.3438 | 0.107 | -0.029 | -3.2131
-7.5 | -0.3899 | 0.10739 | -0.0215 | -3.6307
-7 | -0.4486 | 0.10816 | -0.0166 | -4.1476
-6.5 | -0.4625 | 0.10401 | -0.0126 | -4.4467
-6 | -0.4822 | 0.10031 | -0.0116 | -4.8071
-5.5 | -0.4774 | 0.09446 | -0.005 | -5.054
-5 | -0.4841 | 0.08971 | -0.0026 | -5.3963
-4.5 | -0.4883 | 0.08507 | -0.0019 | -5.74
-4 | -0.4839 | 0.08003 | 0.0048 | -6.0465
-2.5 | -0.2112 | 0.04754 | -0.0594 | -4.4426
-2 | -0.1311 | 0.04279 | -0.0651 | -3.0638
-1.5 | -0.051 | 0.03994 | -0.0698 | -1.2769
-1 | 0.015 | 0.03849 | -0.0721 | 0.38971
-0.5 | 0.0853 | 0.03739 | -0.0751 | 2.2814
0 | 0.1499 | 0.03559 | -0.0759 | 4.2119
0.5 | 0.185 | 0.03726 | -0.075 | 4.9651
1 | 0.2429 | 0.03968 | -0.0781 | 6.1215
1.5 | 0.2719 | 0.04167 | -0.0768 | 6.5251
2 | 0.304 | 0.044 | -0.0762 | 6.9091
2.5 | 0.3392 | 0.0468 | -0.0765 | 7.2479
4 | 0.3243 | 0.05157 | -0.0574 | 6.2885
4.5 | 0.3589 | 0.05482 | -0.0585 | 6.5469
5.5 | 0.4895 | 0.06522 | -0.0729 | 7.5054
6 | 0.5448 | 0.07006 | -0.0774 | 7.7762
6.5 | 0.5955 | 0.07512 | -0.0809 | 7.9273
7 | 0.6346 | 0.07922 | -0.082 | 8.0106
7.5 | 0.6709 | 0.08376 | -0.0828 | 8.0098
8 | 0.8037 | 0.08185 | -0.0831 | 9.8192
8.5 | 0.8754 | 0.08246 | -0.0822 | 10.6161
9 | 0.9238 | 0.0829 | -0.0793 | 11.1435
9.5 | 0.9725 | 0.08194 | -0.0751 | 11.8684
10.5 | 1.1911 | 0.04702 | -0.0439 | 25.3318
11 | 1.2086 | 0.05212 | -0.0382 | 23.1888
12 | 1.3447 | 0.0653 | -0.0354 | 20.5926
12.5 | 1.3359 | 0.07299 | -0.0312 | 18.3025
13 | 1.3029 | 0.08166 | -0.0277 | 15.9552
13.5 | 1.2532 | 0.09193 | -0.0266 | 13.6321
14 | 1.1968 | 0.10445 | -0.029 | 11.4581
14.5 | 1.1446 | 0.11922 | -0.0345 | 9.6007
15 | 1.013 | 0.16025 | -0.0629 | 6.3214
16 | 0.9533 | 0.20545 | -0.095 | 4.6401
16.5 | 0.9662 | 0.21409 | -0.0981 | 4.5131
17 | 0.9794 | 0.22176 | -0.1011 | 4.4165

## 3. Re 50k Mach 0.10 (1)
BIGFOIL.COM POLAR EXPORT
GA 35A611
GA 35A611 |  |  |  | Cl Max: | 1.244 | at alpha= | 7 | deg
JavaFoil+Calcfoil stall+Eppler ext transition |  |  |  | L/D Max: | 41.924 | at alpha= | 6.5 | deg
Re: | 50000 |  |  | Cd Min: | 0.01765 | at alpha= | -0.5 | deg
Mach: | 0.1 |  |  | Cl=0 at alpha= | -4.0778 | deg
|  |  |  | @ Cl=0.1, Cd= | 0.042677
|  |  |  | @ Cl=0.4, Cd= | 0.0218
|  |  |  | @ Cl=0.6, Cd= | 0.020431
alpha (deg) | Cl | Cd | Cm | Cl/Cd
-16 | -0.246 | 0.25621 | -0.023 | -0.961
-15.5 | -0.258 | 0.2487 | -0.024 | -1.036
-15 | -0.269 | 0.22348 | -0.024 | -1.203
-14.5 | -0.28 | 0.20224 | -0.024 | -1.383
-14 | -0.29 | 0.1946 | -0.024 | -1.492
-13.5 | -0.3 | 0.18253 | -0.024 | -1.645
-13 | -0.309 | 0.16592 | -0.024 | -1.863
-12.5 | -0.317 | 0.15414 | -0.025 | -2.056
-12 | -0.323 | 0.14753 | -0.025 | -2.19
-11.5 | -0.327 | 0.13262 | -0.025 | -2.47
-11 | -0.33 | 0.12666 | -0.025 | -2.602
-10.5 | -0.329 | 0.11403 | -0.025 | -2.885
-10 | -0.325 | 0.10894 | -0.025 | -2.987
-9.5 | -0.318 | 0.09919 | -0.026 | -3.21
-9 | -0.308 | 0.09101 | -0.026 | -3.38
-8.5 | -0.293 | 0.08457 | -0.026 | -3.464
-8 | -0.274 | 0.09681 | -0.026 | -2.833
-7.5 | -0.251 | 0.08094 | -0.026 | -3.106
-7 | -0.224 | 0.07418 | -0.027 | -3.026
-6.5 | -0.194 | 0.07211 | -0.026 | -2.686
-6 | -0.159 | 0.06305 | -0.027 | -2.526
-5.5 | -0.122 | 0.05735 | -0.027 | -2.12
-5 | -0.081 | 0.05271 | -0.027 | -1.537
-4.5 | -0.038 | 0.04923 | -0.028 | -0.772
-4 | 0.007 | 0.04615 | -0.028 | 0.15
-3.5 | 0.053 | 0.04488 | -0.027 | 1.189
-3 | 0.101 | 0.04263 | -0.027 | 2.367
-2.5 | 0.149 | 0.04054 | -0.028 | 3.681
-2 | 0.198 | 0.03936 | -0.029 | 5.031
-1.5 | 0.247 | 0.0386 | -0.029 | 6.398
-1 | 0.297 | 0.03763 | -0.036 | 7.885
-0.5 | 0.427 | 0.01765 | -0.082 | 24.209
0 | 0.465 | 0.01923 | -0.082 | 24.185
0.5 | 0.521 | 0.01967 | -0.083 | 26.483
1 | 0.576 | 0.0202 | -0.083 | 28.515
1.5 | 0.632 | 0.02074 | -0.084 | 30.45
2 | 0.686 | 0.02139 | -0.084 | 32.087
2.5 | 0.741 | 0.02189 | -0.085 | 33.863
3 | 0.796 | 0.02267 | -0.085 | 35.097
3.5 | 0.847 | 0.02352 | -0.086 | 36.004
4 | 0.902 | 0.02425 | -0.087 | 37.215
4.5 | 0.957 | 0.02507 | -0.087 | 38.173
5 | 1.01 | 0.02601 | -0.088 | 38.826
5.5 | 1.061 | 0.02696 | -0.089 | 39.341
6 | 1.11 | 0.02805 | -0.089 | 39.586
6.5 | 1.201 | 0.02864 | -0.095 | 41.924
7 | 1.244 | 0.03078 | -0.095 | 40.408
7.5 | 1.077 | 0.05572 | -0.04 | 19.334
8 | 1.111 | 0.05927 | -0.038 | 18.748
8.5 | 1.143 | 0.06534 | -0.037 | 17.49
9 | 1.168 | 0.07084 | -0.036 | 16.481
9.5 | 1.183 | 0.07697 | -0.036 | 15.372
10 | 1.192 | 0.08316 | -0.036 | 14.334
10.5 | 1.194 | 0.09146 | -0.036 | 13.054
11 | 1.189 | 0.09855 | -0.035 | 12.061
11.5 | 1.176 | 0.11003 | -0.035 | 10.69
12 | 1.157 | 0.12024 | -0.034 | 9.622

## 4. Re 50k Mach 0.10 (2)
BIGFOIL.COM POLAR EXPORT
GA 35A611
GA 35A611 |  |  |  | Cl Max: | 1.3389 | at alpha= | 12 | deg
XFOIL ncrit=9 |  |  |  | L/D Max: | 24.7409 | at alpha= | 10.5 | deg
Re: | 50000 |  |  | Cd Min: | 0.25236 | at alpha= | -19.5 | deg
Mach: | 0.1 |  |  | Cl=0 at alpha= | -1.1232 | deg
|  |  |  | @ Cl=0.1, Cd= | 0.037196
|  |  |  | @ Cl=0.4, Cd= | 0.058175
|  |  |  | @ Cl=0.6, Cd= | 0.075922
alpha (deg) | Cl | Cd | Cm | Cl/Cd
-20 | -0.6096 | 0.24898 | 0.0261 | -2.4484
-19.5 | -0.6024 | 0.25236 | 0.0197 | -2.3871
-19 | -0.5722 | 0.23369 | 0.0188 | -2.4485
-18.5 | -0.5531 | 0.2269 | 0.0155 | -2.4376
-18 | -0.5358 | 0.22129 | 0.0114 | -2.4213
-17.5 | -0.5231 | 0.21883 | 0.0062 | -2.3904
-17 | -0.5209 | 0.22113 | 0.0004 | -2.3556
-16.5 | -0.4851 | 0.20287 | 0.0001 | -2.3912
-16 | -0.4673 | 0.19645 | -0.003 | -2.3787
-15.5 | -0.4555 | 0.19253 | -0.0074 | -2.3659
-15 | -0.4584 | 0.19386 | -0.013 | -2.3646
-14.5 | -0.4205 | 0.17788 | -0.0129 | -2.364
-14 | -0.41 | 0.17344 | -0.0166 | -2.3639
-13.5 | -0.4027 | 0.16854 | -0.0204 | -2.3893
-13 | -0.3783 | 0.15943 | -0.0215 | -2.3728
-12.5 | -0.3819 | 0.15776 | -0.0263 | -2.4208
-12 | -0.3532 | 0.1469 | -0.0268 | -2.4044
-11.5 | -0.3541 | 0.14378 | -0.0309 | -2.4628
-11 | -0.3302 | 0.13456 | -0.0316 | -2.4539
-10.5 | -0.3404 | 0.13265 | -0.0364 | -2.5662
-10 | -0.3128 | 0.12314 | -0.0362 | -2.5402
-9.5 | -0.3019 | 0.11677 | -0.0376 | -2.5854
-9 | -0.3058 | 0.11244 | -0.0394 | -2.7197
-8.5 | -0.3253 | 0.11052 | -0.0365 | -2.9434
-8 | -0.3419 | 0.10747 | -0.0288 | -3.1814
-7.5 | -0.3933 | 0.10838 | -0.0214 | -3.6289
-7 | -0.4132 | 0.10524 | -0.0154 | -3.9263
-6.5 | -0.4667 | 0.10506 | -0.0132 | -4.4422
-6 | -0.4721 | 0.0997 | -0.0088 | -4.7352
-5.5 | -0.4782 | 0.0952 | -0.005 | -5.0231
-5 | -0.4837 | 0.09036 | -0.002 | -5.353
-4.5 | -0.4886 | 0.08557 | -0.0006 | -5.7099
-4 | -0.4848 | 0.0806 | 0.0057 | -6.0149
-2.5 | -0.2091 | 0.04791 | -0.0604 | -4.3644
-2 | -0.132 | 0.04315 | -0.0656 | -3.0591
-1.5 | -0.0535 | 0.04023 | -0.07 | -1.3299
-1 | 0.0175 | 0.03876 | -0.0731 | 0.4515
-0.5 | 0.0831 | 0.03775 | -0.0752 | 2.2013
0 | 0.1465 | 0.03567 | -0.0758 | 4.1071
0.5 | 0.1849 | 0.03742 | -0.0753 | 4.9412
1 | 0.2395 | 0.03978 | -0.0779 | 6.0206
1.5 | 0.2706 | 0.04182 | -0.0768 | 6.4706
2 | 0.3032 | 0.04416 | -0.0763 | 6.8659
2.5 | 0.3344 | 0.04689 | -0.0761 | 7.1316
4.5 | 0.3627 | 0.05526 | -0.0594 | 6.5635
5 | 0.4414 | 0.06141 | -0.0693 | 7.1878
5.5 | 0.4918 | 0.06555 | -0.0734 | 7.5027
6.5 | 0.5885 | 0.07483 | -0.0797 | 7.8645
7 | 0.6444 | 0.08014 | -0.0834 | 8.0409
7.5 | 0.735 | 0.08188 | -0.0846 | 8.9766
8 | 0.8137 | 0.08189 | -0.0833 | 9.9365
8.5 | 0.8616 | 0.08354 | -0.0815 | 10.3136
9 | 0.9095 | 0.08437 | -0.0788 | 10.7799
9.5 | 0.9874 | 0.08085 | -0.0746 | 12.2127
10.5 | 1.1888 | 0.04805 | -0.0432 | 24.7409
11 | 1.2111 | 0.05291 | -0.0375 | 22.8898
12 | 1.3389 | 0.06641 | -0.0341 | 20.1611
12.5 | 1.3222 | 0.07409 | -0.0299 | 17.8459
13 | 1.2875 | 0.08307 | -0.027 | 15.499
13.5 | 1.2384 | 0.09374 | -0.0268 | 13.211
14 | 1.184 | 0.10663 | -0.0298 | 11.1038
14.5 | 1.1361 | 0.1215 | -0.0356 | 9.3506
15 | 1.0511 | 0.14967 | -0.0533 | 7.0228
15.5 | 0.9467 | 0.19833 | -0.0923 | 4.7734
16 | 0.9548 | 0.20618 | -0.0956 | 4.6309
16.5 | 0.9687 | 0.21497 | -0.0987 | 4.5062
17 | 0.9826 | 0.22278 | -0.1016 | 4.4106

## 5. Re 50k Mach 0.25 (1)
BIGFOIL.COM POLAR EXPORT
GA 35A611
GA 35A611 |  |  |  | Cl Max: | 1.225 | at alpha= | 6.5 | deg
JavaFoil+Calcfoil stall+Eppler ext transition |  |  |  | L/D Max: | 40.305 | at alpha= | 6.5 | deg
Re: | 50000 |  |  | Cd Min: | 0.01782 | at alpha= | -0.5 | deg
Mach: | 0.25 |  |  | Cl=0 at alpha= | -4.0778 | deg
|  |  |  | @ Cl=0.1, Cd= | 0.043358
|  |  |  | @ Cl=0.4, Cd= | 0.023713
|  |  |  | @ Cl=0.6, Cd= | 0.020738
alpha (deg) | Cl | Cd | Cm | Cl/Cd
-13.5 | -0.054 | 0.26642 | -0.026 | -0.203
-13 | -0.051 | 0.22861 | -0.026 | -0.224
-12.5 | -0.048 | 0.2161 | -0.026 | -0.224
-12 | -0.098 | 0.19676 | -0.026 | -0.498
-11.5 | -0.143 | 0.16532 | -0.026 | -0.868
-11 | -0.176 | 0.14806 | -0.027 | -1.188
-10.5 | -0.202 | 0.13456 | -0.026 | -1.5
-10 | -0.222 | 0.12727 | -0.027 | -1.744
-9.5 | -0.236 | 0.1122 | -0.027 | -2.107
-9 | -0.245 | 0.10468 | -0.027 | -2.337
-8.5 | -0.246 | 0.09165 | -0.027 | -2.687
-8 | -0.241 | 0.08602 | -0.027 | -2.804
-7.5 | -0.229 | 0.07794 | -0.027 | -2.943
-7 | -0.211 | 0.07088 | -0.028 | -2.976
-6.5 | -0.186 | 0.06655 | -0.028 | -2.799
-6 | -0.156 | 0.06769 | -0.028 | -2.304
-5.5 | -0.121 | 0.06196 | -0.028 | -1.948
-5 | -0.081 | 0.05525 | -0.028 | -1.471
-4.5 | -0.038 | 0.05076 | -0.028 | -0.757
-4 | 0.007 | 0.04811 | -0.028 | 0.146
-3.5 | 0.054 | 0.04501 | -0.028 | 1.21
-3 | 0.103 | 0.04325 | -0.027 | 2.388
-2.5 | 0.153 | 0.04094 | -0.028 | 3.737
-2 | 0.203 | 0.03961 | -0.029 | 5.129
-1.5 | 0.254 | 0.03884 | -0.03 | 6.53
-1 | 0.304 | 0.03822 | -0.032 | 7.958
-0.5 | 0.439 | 0.01782 | -0.084 | 24.641
0 | 0.477 | 0.01963 | -0.084 | 24.292
0.5 | 0.534 | 0.02012 | -0.085 | 26.529
1 | 0.591 | 0.02064 | -0.085 | 28.626
1.5 | 0.647 | 0.02125 | -0.086 | 30.462
2 | 0.703 | 0.02191 | -0.086 | 32.111
2.5 | 0.76 | 0.02245 | -0.087 | 33.838
3 | 0.816 | 0.02327 | -0.087 | 35.042
3.5 | 0.869 | 0.0241 | -0.088 | 36.052
4 | 0.926 | 0.02487 | -0.089 | 37.23
4.5 | 0.982 | 0.02579 | -0.09 | 38.063
5 | 1.035 | 0.02683 | -0.09 | 38.575
5.5 | 1.086 | 0.02801 | -0.091 | 38.779
6 | 1.138 | 0.02895 | -0.092 | 39.319
6.5 | 1.225 | 0.03039 | -0.097 | 40.305
7 | 1.064 | 0.0527 | -0.042 | 20.195
7.5 | 1.099 | 0.05689 | -0.039 | 19.321
8 | 1.131 | 0.06198 | -0.038 | 18.246
8.5 | 1.159 | 0.0678 | -0.037 | 17.09
9 | 1.177 | 0.07388 | -0.037 | 15.936
9.5 | 1.183 | 0.08155 | -0.036 | 14.501
10 | 1.177 | 0.08834 | -0.036 | 13.326
10.5 | 1.16 | 0.10013 | -0.036 | 11.588
11 | 1.131 | 0.10866 | -0.035 | 10.411
11.5 | 1.09 | 0.12386 | -0.035 | 8.8

## 6. Re 50k Mach 0.25 (2)
BIGFOIL.COM POLAR EXPORT
GA 35A611
GA 35A611 |  |  |  | Cl Max: | 1.2859 | at alpha= | 11.5 | deg
XFOIL ncrit=9 |  |  |  | L/D Max: | 25.6718 | at alpha= | 10 | deg
Re: | 50000 |  |  | Cd Min: | 0.25856 | at alpha= | -20 | deg
Mach: | 0.25 |  |  | Cl=0 at alpha= | -1.0684 | deg
|  |  |  | @ Cl=0.1, Cd= | 0.038518
|  |  |  | @ Cl=0.4, Cd= | 0.059117
|  |  |  | @ Cl=0.6, Cd= | 0.077091
alpha (deg) | Cl | Cd | Cm | Cl/Cd
-20 | -0.6228 | 0.25856 | 0.0254 | -2.4087
-19.5 | -0.5984 | 0.24468 | 0.0228 | -2.4456
-19 | -0.577 | 0.23617 | 0.0197 | -2.4432
-18.5 | -0.5581 | 0.23006 | 0.0156 | -2.4259
-18 | -0.5417 | 0.22592 | 0.0107 | -2.3978
-17.5 | -0.5341 | 0.22712 | 0.0046 | -2.3516
-17 | -0.5053 | 0.21226 | 0.0029 | -2.3806
-16.5 | -0.4848 | 0.20478 | 0 | -2.3674
-16 | -0.4685 | 0.19941 | -0.0041 | -2.3494
-15.5 | -0.4638 | 0.19928 | -0.0096 | -2.3274
-15 | -0.4353 | 0.18644 | -0.0111 | -2.3348
-14.5 | -0.4175 | 0.17993 | -0.014 | -2.3203
-14 | -0.4181 | 0.17972 | -0.0193 | -2.3264
-13.5 | -0.3865 | 0.16708 | -0.0201 | -2.3133
-13 | -0.3779 | 0.16282 | -0.0238 | -2.321
-12.5 | -0.3626 | 0.15543 | -0.0264 | -2.3329
-12 | -0.3472 | 0.14901 | -0.0287 | -2.33
-11.5 | -0.3394 | 0.14334 | -0.0319 | -2.3678
-11 | -0.3253 | 0.1371 | -0.0339 | -2.3727
-10.5 | -0.3098 | 0.12985 | -0.0356 | -2.3858
-10 | -0.3216 | 0.12816 | -0.0399 | -2.5094
-9.5 | -0.299 | 0.1197 | -0.0399 | -2.4979
-9 | -0.2906 | 0.11379 | -0.0396 | -2.5538
-8.5 | -0.3044 | 0.11072 | -0.0355 | -2.7493
-8 | -0.3531 | 0.1121 | -0.0277 | -3.1499
-7.5 | -0.3712 | 0.10913 | -0.0215 | -3.4014
-7 | -0.4287 | 0.11026 | -0.0154 | -3.8881
-6.5 | -0.448 | 0.10674 | -0.0105 | -4.1971
-6 | -0.4725 | 0.10353 | -0.008 | -4.5639
-5.5 | -0.4704 | 0.09779 | -0.0023 | -4.8103
-5 | -0.4826 | 0.0933 | 0.0005 | -5.1726
-4.5 | -0.4913 | 0.08899 | 0.003 | -5.5208
-4 | -0.4921 | 0.08386 | 0.0084 | -5.8681
-3.5 | -0.4707 | 0.07817 | 0.0157 | -6.0215
-2.5 | -0.2255 | 0.05065 | -0.0605 | -4.4521
-2 | -0.1323 | 0.04512 | -0.0689 | -2.9322
-1.5 | -0.0612 | 0.04189 | -0.0722 | -1.461
-1 | 0.0097 | 0.04025 | -0.0751 | 0.24099
-0.5 | 0.0866 | 0.03931 | -0.0786 | 2.203
0 | 0.137 | 0.03633 | -0.0765 | 3.771
0.5 | 0.1958 | 0.0386 | -0.079 | 5.0725
1 | 0.23 | 0.0405 | -0.0779 | 5.679
1.5 | 0.2828 | 0.04308 | -0.0801 | 6.5645
2 | 0.3152 | 0.04547 | -0.0793 | 6.932
2.5 | 0.3466 | 0.04817 | -0.0789 | 7.1953
4 | 0.3241 | 0.05296 | -0.0584 | 6.1197
4.5 | 0.3784 | 0.05733 | -0.0633 | 6.6004
5.5 | 0.501 | 0.06747 | -0.0753 | 7.4255
6.5 | 0.5984 | 0.07694 | -0.0812 | 7.7775
7 | 0.6576 | 0.08252 | -0.085 | 7.969
7.5 | 0.7653 | 0.08159 | -0.0838 | 9.3798
8 | 0.8107 | 0.08401 | -0.0823 | 9.65
8.5 | 0.8576 | 0.08608 | -0.0804 | 9.9628
9 | 0.9102 | 0.08692 | -0.0777 | 10.4717
9.5 | 0.9766 | 0.08474 | -0.073 | 11.5247
10 | 1.1999 | 0.04674 | -0.0464 | 25.6718
10.5 | 1.1865 | 0.05271 | -0.0394 | 22.51
11 | 1.2283 | 0.05729 | -0.0341 | 21.44
11.5 | 1.2859 | 0.06384 | -0.0313 | 20.1425
12 | 1.2858 | 0.07212 | -0.0284 | 17.8286
12.5 | 1.2812 | 0.08121 | -0.0264 | 15.7764
13 | 1.2387 | 0.0914 | -0.0261 | 13.5525
13.5 | 1.1951 | 0.10329 | -0.0282 | 11.5703
14 | 1.0867 | 0.12596 | -0.0424 | 8.6273
15 | 1.0144 | 0.16872 | -0.0671 | 6.0123
15.5 | 0.9552 | 0.20223 | -0.0953 | 4.7233
16 | 0.9644 | 0.21023 | -0.0989 | 4.5874
16.5 | 0.9847 | 0.22015 | -0.1015 | 4.4729

## 7. Re 50k Mach 0.50 (1)
BIGFOIL.COM POLAR EXPORT
GA 35A611
GA 35A611 |  |  |  | Cl Max: | 1.333 | at alpha= | 20 | deg
JavaFoil+Calcfoil stall+Eppler ext transition |  |  |  | L/D Max: | 37.073 | at alpha= | 5.5 | deg
Re: | 50000 |  |  | Cd Min: | 0.01916 | at alpha= | -0.5 | deg
Mach: | 0.5 |  |  | Cl=0 at alpha= | -4.1167 | deg
|  |  |  | @ Cl=0.1, Cd= | 0.048963
|  |  |  | @ Cl=0.4, Cd= | 0.031337
|  |  |  | @ Cl=0.6, Cd= | 0.022119
alpha (deg) | Cl | Cd | Cm | Cl/Cd
-20 | -0.859 | 0.44669 | -0.037 | -1.922
-19.5 | -0.829 | 0.40638 | -0.034 | -2.041
-19 | -0.803 | 0.38873 | -0.033 | -2.065
-18.5 | -0.777 | 0.36534 | -0.034 | -2.126
-18 | -0.751 | 0.36324 | -0.034 | -2.067
-17.5 | -0.725 | 0.3605 | -0.035 | -2.01
-17 | -0.698 | 0.36051 | -0.035 | -1.938
-16.5 | -0.672 | 0.34529 | -0.035 | -1.947
-16 | -0.646 | 0.33699 | -0.036 | -1.917
-15.5 | -0.62 | 0.33363 | -0.036 | -1.858
-15 | -0.593 | 0.33111 | -0.036 | -1.792
-14.5 | -0.567 | 0.31963 | -0.037 | -1.773
-14 | -0.54 | 0.3185 | -0.037 | -1.696
-13.5 | -0.514 | 0.30387 | -0.037 | -1.69
-13 | -0.485 | 0.28559 | -0.034 | -1.7
-12.5 | -0.459 | 0.24787 | -0.034 | -1.85
-12 | -0.432 | 0.24343 | -0.034 | -1.774
-11.5 | -0.405 | 0.25082 | -0.034 | -1.615
-11 | -0.378 | 0.24949 | -0.035 | -1.515
-10.5 | -0.351 | 0.24342 | -0.035 | -1.442
-10 | -0.324 | 0.2316 | -0.036 | -1.4
-9.5 | -0.297 | 0.23791 | -0.036 | -1.248
-9 | -0.27 | 0.21921 | -0.034 | -1.23
-8.5 | -0.242 | 0.22093 | -0.034 | -1.097
-8 | -0.215 | 0.21513 | -0.034 | -1
-7.5 | -0.188 | 0.21314 | -0.035 | -0.882
-7 | -0.16 | 0.11792 | -0.033 | -1.361
-6.5 | -0.133 | 0.08118 | -0.033 | -1.64
-6 | -0.106 | 0.06857 | -0.034 | -1.542
-5.5 | -0.078 | 0.09304 | -0.032 | -0.841
-5 | -0.051 | 0.06826 | -0.032 | -0.745
-4.5 | -0.023 | 0.05847 | -0.031 | -0.399
-4 | 0.007 | 0.07159 | -0.031 | 0.093
-3.5 | 0.057 | 0.05571 | -0.03 | 1.019
-3 | 0.112 | 0.04708 | -0.031 | 2.371
-2.5 | 0.168 | 0.04391 | -0.03 | 3.83
-2 | 0.225 | 0.04167 | -0.031 | 5.407
-1.5 | 0.282 | 0.04027 | -0.032 | 7.013
-1 | 0.339 | 0.0395 | -0.034 | 8.595
-0.5 | 0.491 | 0.01916 | -0.093 | 25.628
0 | 0.528 | 0.02182 | -0.093 | 24.189
0.5 | 0.591 | 0.02202 | -0.094 | 26.856
1 | 0.654 | 0.02271 | -0.094 | 28.821
1.5 | 0.717 | 0.02346 | -0.095 | 30.563
2 | 0.78 | 0.02432 | -0.095 | 32.053
2.5 | 0.842 | 0.0251 | -0.096 | 33.531
3 | 0.906 | 0.02595 | -0.097 | 34.917
3.5 | 0.965 | 0.02697 | -0.098 | 35.792
4 | 1.028 | 0.02812 | -0.098 | 36.56
4.5 | 1.088 | 0.02946 | -0.099 | 36.934
5 | 1.145 | 0.03102 | -0.1 | 36.909
5.5 | 1.201 | 0.03239 | -0.101 | 37.073
6 | 1.282 | 0.03517 | -0.106 | 36.438
6.5 | 1.118 | 0.05203 | -0.043 | 21.482
7 | 1.14 | 0.05868 | -0.042 | 19.432
7.5 | 1.144 | 0.06719 | -0.04 | 17.02
8 | 1.11 | 0.08269 | -0.039 | 13.419
8.5 | 0.934 | 0.12172 | -0.039 | 7.674
9 | 0.722 | 0.20453 | -0.039 | 3.529
9.5 | 0.75 | 0.19097 | -0.044 | 3.926
10 | 0.777 | 0.20992 | -0.045 | 3.702
10.5 | 0.805 | 0.24222 | -0.047 | 3.323
11 | 0.832 | 0.24195 | -0.048 | 3.439
11.5 | 0.86 | 0.25226 | -0.053 | 3.411
12 | 0.888 | 0.28156 | -0.053 | 3.152
12.5 | 0.915 | 0.27921 | -0.054 | 3.276
13 | 0.942 | 0.30501 | -0.056 | 3.089
13.5 | 0.972 | 0.33593 | -0.062 | 2.893
14 | 0.999 | 0.34708 | -0.063 | 2.878
14.5 | 1.026 | 0.33551 | -0.063 | 3.058
15 | 1.053 | 0.34821 | -0.064 | 3.024
15.5 | 1.08 | 0.3553 | -0.065 | 3.04
16 | 1.109 | 0.36799 | -0.068 | 3.012
16.5 | 1.14 | 0.42395 | -0.073 | 2.688
17 | 1.166 | 0.41878 | -0.074 | 2.785
17.5 | 1.193 | 0.43495 | -0.074 | 2.744
18 | 1.22 | 0.44053 | -0.075 | 2.769
18.5 | 1.247 | 0.44178 | -0.076 | 2.822
19 | 1.28 | 0.47141 | -0.081 | 2.715
19.5 | 1.306 | 0.49093 | -0.082 | 2.661
20 | 1.333 | 0.49525 | -0.082 | 2.691

## 8. Re 50k Mach 0.50 (2)
BIGFOIL.COM POLAR EXPORT
GA 35A611
GA 35A611 |  |  |  | Cl Max: | 0.3861 | at alpha= | 3 | deg
XFOIL ncrit=9 |  |  |  | L/D Max: | 6.891 | at alpha= | 3 | deg
Re: | 50000 |  |  | Cd Min: | 0.26835 | at alpha= | -20 | deg
Mach: | 0.5 |  |  | Cl=0 at alpha= | -0.81657 | deg
|  |  |  | @ Cl=0.1, Cd= | 0.045029
|  |  |  | @ Cl=0.4, Cd= | 0.05603
|  |  |  | @ Cl=0.6, Cd= | 0.05603
alpha (deg) | Cl | Cd | Cm | Cl/Cd
-20 | -0.6565 | 0.26835 | 0.0323 | -2.4464
-19.5 | -0.6341 | 0.26238 | 0.0265 | -2.4167
-19 | -0.6171 | 0.26207 | 0.0195 | -2.3547
-18.5 | -0.5901 | 0.24899 | 0.0156 | -2.37
-18 | -0.564 | 0.23862 | 0.0119 | -2.3636
-17.5 | -0.541 | 0.23139 | 0.0072 | -2.338
-17 | -0.5225 | 0.22766 | 0.0013 | -2.2951
-16.5 | -0.5037 | 0.22197 | -0.0039 | -2.2692
-16 | -0.4738 | 0.20947 | -0.0065 | -2.2619
-15.5 | -0.4532 | 0.20327 | -0.011 | -2.2295
-15 | -0.4462 | 0.2034 | -0.0172 | -2.1937
-14.5 | -0.4096 | 0.18825 | -0.0188 | -2.1758
-14 | -0.399 | 0.18563 | -0.0239 | -2.1494
-13.5 | -0.371 | 0.17478 | -0.0265 | -2.1227
-13 | -0.3549 | 0.16928 | -0.0302 | -2.0965
-12.5 | -0.3359 | 0.16178 | -0.0334 | -2.0763
-12 | -0.3207 | 0.15606 | -0.0366 | -2.055
-11.5 | -0.3005 | 0.14817 | -0.039 | -2.0281
-11 | -0.3023 | 0.1461 | -0.0428 | -2.0691
-10.5 | -0.2746 | 0.13639 | -0.0436 | -2.0133
-10 | -0.2643 | 0.13052 | -0.0445 | -2.025
-9.5 | -0.2753 | 0.12777 | -0.0423 | -2.1547
-9 | -0.3099 | 0.12858 | -0.0358 | -2.4102
-8.5 | -0.3212 | 0.12501 | -0.0298 | -2.5694
-8 | -0.3387 | 0.12234 | -0.0249 | -2.7685
-7.5 | -0.3565 | 0.11958 | -0.0204 | -2.9813
-7 | -0.3734 | 0.11652 | -0.016 | -3.2046
-6.5 | -0.3955 | 0.11386 | -0.0115 | -3.4736
-6 | -0.4348 | 0.11264 | -0.0061 | -3.8601
-5.5 | -0.4351 | 0.1071 | -0.0016 | -4.0626
-5 | -0.4169 | 0.1005 | -0.0013 | -4.1483
-4.5 | -0.4253 | 0.09647 | 0.001 | -4.4086
-4 | -0.3965 | 0.08938 | 0.0055 | -4.4361
-3.5 | -0.3134 | 0.08016 | 0.0094 | -3.9097
-2.5 | -0.2639 | 0.062 | -0.0624 | -4.2565
-2 | -0.1934 | 0.05519 | -0.07 | -3.5043
-1.5 | -0.1058 | 0.04999 | -0.0782 | -2.1164
-1 | -0.0248 | 0.04707 | -0.0829 | -0.52687
-0.5 | 0.0428 | 0.04543 | -0.0844 | 0.94211
0 | 0.1227 | 0.04487 | -0.0871 | 2.7346
0.5 | 0.1739 | 0.04213 | -0.0844 | 4.1277
1 | 0.2281 | 0.04462 | -0.0847 | 5.1121
1.5 | 0.2696 | 0.04705 | -0.0841 | 5.7301
2 | 0.3184 | 0.04998 | -0.0849 | 6.3705
2.5 | 0.3511 | 0.05276 | -0.0837 | 6.6547
3 | 0.3861 | 0.05603 | -0.0834 | 6.891

## 9. Re 100k Mach 0.00 (1)
BIGFOIL.COM POLAR EXPORT
GA 35A611
GA 35A611 |  |  |  | Cl Max: | 1.289 | at alpha= | 7.5 | deg
JavaFoil+Calcfoil stall+Eppler ext transition |  |  |  | L/D Max: | 56.76 | at alpha= | 6 | deg
Re: | 100000 |  |  | Cd Min: | 0.01287 | at alpha= | 0 | deg
Mach: | 0 |  |  | Cl=0 at alpha= | -4.0778 | deg
|  |  |  | @ Cl=0.1, Cd= | 0.03872
|  |  |  | @ Cl=0.4, Cd= | 0.014085
|  |  |  | @ Cl=0.6, Cd= | 0.013989
alpha (deg) | Cl | Cd | Cm | Cl/Cd
-16.5 | -0.276 | 0.2139 | -0.023 | -1.289
-16 | -0.285 | 0.20716 | -0.023 | -1.378
-15.5 | -0.295 | 0.20191 | -0.023 | -1.461
-15 | -0.304 | 0.17953 | -0.024 | -1.696
-14.5 | -0.313 | 0.16629 | -0.024 | -1.884
-14 | -0.322 | 0.15677 | -0.024 | -2.052
-13.5 | -0.329 | 0.14414 | -0.024 | -2.285
-13 | -0.336 | 0.13517 | -0.024 | -2.485
-12.5 | -0.341 | 0.13 | -0.025 | -2.624
-12 | -0.345 | 0.1184 | -0.025 | -2.912
-11.5 | -0.347 | 0.10983 | -0.025 | -3.155
-11 | -0.346 | 0.10576 | -0.025 | -3.271
-10.5 | -0.343 | 0.09871 | -0.025 | -3.473
-10 | -0.337 | 0.09209 | -0.025 | -3.657
-9.5 | -0.328 | 0.08316 | -0.026 | -3.939
-9 | -0.315 | 0.07762 | -0.026 | -4.055
-8.5 | -0.298 | 0.07142 | -0.026 | -4.177
-8 | -0.278 | 0.07854 | -0.026 | -3.539
-7.5 | -0.254 | 0.06319 | -0.026 | -4.018
-7 | -0.226 | 0.06404 | -0.027 | -3.529
-6.5 | -0.194 | 0.06069 | -0.026 | -3.204
-6 | -0.16 | 0.05447 | -0.027 | -2.929
-5.5 | -0.122 | 0.05082 | -0.027 | -2.392
-5 | -0.081 | 0.04674 | -0.027 | -1.73
-4.5 | -0.038 | 0.04385 | -0.027 | -0.865
-4 | 0.007 | 0.04209 | -0.027 | 0.164
-3.5 | 0.053 | 0.04045 | -0.027 | 1.314
-3 | 0.1 | 0.03872 | -0.028 | 2.595
-2.5 | 0.149 | 0.03707 | -0.029 | 4.007
-2 | 0.197 | 0.03604 | -0.03 | 5.467
-1.5 | 0.246 | 0.03548 | -0.031 | 6.928
-1 | 0.365 | 0.01454 | -0.086 | 25.083
-0.5 | 0.425 | 0.01376 | -0.087 | 30.91
0 | 0.489 | 0.01287 | -0.087 | 37.992
0.5 | 0.549 | 0.0131 | -0.088 | 41.898
1 | 0.596 | 0.01396 | -0.087 | 42.688
1.5 | 0.651 | 0.01436 | -0.087 | 45.325
2 | 0.706 | 0.01481 | -0.087 | 47.635
2.5 | 0.759 | 0.0153 | -0.088 | 49.579
3 | 0.812 | 0.01594 | -0.088 | 50.92
3.5 | 0.863 | 0.01659 | -0.088 | 51.98
4 | 0.918 | 0.01715 | -0.089 | 53.548
4.5 | 0.974 | 0.01773 | -0.09 | 54.943
5 | 1.027 | 0.01839 | -0.09 | 55.855
5.5 | 1.078 | 0.01907 | -0.091 | 56.542
6 | 1.129 | 0.01988 | -0.092 | 56.76
6.5 | 1.206 | 0.02417 | -0.095 | 49.88
7 | 1.249 | 0.0259 | -0.095 | 48.223
7.5 | 1.289 | 0.0273 | -0.096 | 47.236
8 | 1.108 | 0.05518 | -0.038 | 20.072
8.5 | 1.14 | 0.0596 | -0.038 | 19.118
9 | 1.165 | 0.06417 | -0.037 | 18.161
9.5 | 1.182 | 0.06902 | -0.036 | 17.126
10 | 1.193 | 0.0741 | -0.036 | 16.096
10.5 | 1.197 | 0.08036 | -0.036 | 14.896
11 | 1.195 | 0.0866 | -0.035 | 13.796
11.5 | 1.186 | 0.09609 | -0.035 | 12.341
12 | 1.171 | 0.10202 | -0.035 | 11.475
12.5 | 1.15 | 0.11262 | -0.035 | 10.207

## 10. Re 100k Mach 0.00 (2)
BIGFOIL.COM POLAR EXPORT
GA 35A611
GA 35A611 |  |  |  | Cl Max: | 1.352 | at alpha= | 13 | deg
XFOIL ncrit=9 |  |  |  | L/D Max: | 55.8304 | at alpha= | 8.5 | deg
Re: | 100000 |  |  | Cd Min: | 0.23698 | at alpha= | -19.5 | deg
Mach: | 0 |  |  | Cl=0 at alpha= | -3.9235 | deg
|  |  |  | @ Cl=0.1, Cd= | 0.014989
|  |  |  | @ Cl=0.4, Cd= | 0.022194
|  |  |  | @ Cl=0.6, Cd= | 0.027393
alpha (deg) | Cl | Cd | Cm | Cl/Cd
-19.5 | -0.5894 | 0.23698 | 0.0247 | -2.4871
-19 | -0.5711 | 0.23039 | 0.0213 | -2.4788
-18.5 | -0.5532 | 0.22422 | 0.0175 | -2.4672
-18 | -0.5355 | 0.21812 | 0.0136 | -2.4551
-17.5 | -0.5182 | 0.21234 | 0.0094 | -2.4404
-17 | -0.5044 | 0.20894 | 0.004 | -2.4141
-16.5 | -0.4986 | 0.20805 | -0.0019 | -2.3965
-16 | -0.4701 | 0.19362 | -0.0023 | -2.428
-15.5 | -0.4517 | 0.18655 | -0.0047 | -2.4213
-15 | -0.4356 | 0.18024 | -0.0079 | -2.4168
-14.5 | -0.4207 | 0.17418 | -0.0114 | -2.4153
-14 | -0.4122 | 0.17039 | -0.0165 | -2.4192
-13.5 | -0.4127 | 0.1682 | -0.0223 | -2.4536
-13 | -0.3859 | 0.15584 | -0.0226 | -2.4763
-12.5 | -0.3658 | 0.14801 | -0.0237 | -2.4715
-12 | -0.352 | 0.14163 | -0.0263 | -2.4853
-11.5 | -0.342 | 0.13584 | -0.03 | -2.5177
-11 | -0.3453 | 0.13267 | -0.0369 | -2.6027
-10.5 | -0.3293 | 0.12343 | -0.0383 | -2.6679
-10 | -0.3066 | 0.11607 | -0.0381 | -2.6415
-9.5 | -0.3022 | 0.1109 | -0.0428 | -2.725
-9 | -0.3317 | 0.11002 | -0.0442 | -3.0149
-8.5 | -0.3594 | 0.10869 | -0.0486 | -3.3067
-8 | -0.3035 | 0.09666 | -0.0468 | -3.1399
-7.5 | -0.2757 | 0.08813 | -0.0787 | -3.1283
-7 | -0.2302 | 0.07917 | -0.0732 | -2.9077
-6.5 | -0.1962 | 0.07044 | -0.0872 | -2.7853
-6 | -0.1605 | 0.0629 | -0.0964 | -2.5517
-5.5 | -0.1252 | 0.05687 | -0.1006 | -2.2015
-5 | -0.091 | 0.05137 | -0.1041 | -1.7715
-3.5 | 0.0358 | 0.01661 | -0.1017 | 2.1553
-3 | 0.0881 | 0.01324 | -0.1006 | 6.6541
-2.5 | 0.1747 | 0.02597 | -0.1084 | 6.727
-2 | 0.2201 | 0.02489 | -0.1067 | 8.8429
-1.5 | 0.3065 | 0.01987 | -0.1106 | 15.4253
-1 | 0.3442 | 0.02099 | -0.1085 | 16.3983
-0.5 | 0.3865 | 0.02206 | -0.107 | 17.5204
0 | 0.4421 | 0.02261 | -0.1069 | 19.5533
1 | 0.5172 | 0.0256 | -0.1035 | 20.2031
1.5 | 0.5648 | 0.02671 | -0.1028 | 21.1456
2 | 0.6148 | 0.02768 | -0.1023 | 22.211
2.5 | 0.65 | 0.02955 | -0.1006 | 21.9966
3.5 | 0.7249 | 0.03318 | -0.0976 | 21.8475
4.5 | 0.805 | 0.03645 | -0.0948 | 22.085
5 | 0.8471 | 0.03783 | -0.0934 | 22.3923
5.5 | 0.9212 | 0.03671 | -0.0936 | 25.094
6 | 0.9783 | 0.03646 | -0.0924 | 26.8321
6.5 | 0.9992 | 0.0388 | -0.089 | 25.7526
7 | 1.0809 | 0.03509 | -0.0876 | 30.8036
7.5 | 1.181 | 0.02881 | -0.0869 | 40.9927
8 | 1.2447 | 0.02506 | -0.0837 | 49.6688
8.5 | 1.2841 | 0.023 | -0.0783 | 55.8304
9 | 1.2915 | 0.02361 | -0.0695 | 54.7014
9.5 | 1.2487 | 0.02908 | -0.0585 | 42.9402
10 | 1.2145 | 0.03601 | -0.0518 | 33.7267
10.5 | 1.2067 | 0.04134 | -0.0468 | 29.1896
11 | 1.2242 | 0.04506 | -0.0423 | 27.1682
11.5 | 1.2689 | 0.04816 | -0.039 | 26.3476
12 | 1.3276 | 0.05281 | -0.0374 | 25.1392
12.5 | 1.3517 | 0.05901 | -0.0344 | 22.9063
13 | 1.352 | 0.06535 | -0.0312 | 20.6886
13.5 | 1.3434 | 0.07262 | -0.0284 | 18.499
14 | 1.3036 | 0.08207 | -0.0263 | 15.884
14.5 | 1.2539 | 0.0934 | -0.0269 | 13.4251
15 | 1.1996 | 0.10667 | -0.0307 | 11.2459
15.5 | 1.1444 | 0.12279 | -0.0386 | 9.32
16 | 1.0975 | 0.14141 | -0.0494 | 7.7611
16.5 | 0.9875 | 0.20217 | -0.0888 | 4.8845
17 | 1.0284 | 0.21022 | -0.0841 | 4.892
17.5 | 1.0047 | 0.21901 | -0.0974 | 4.5875
18 | 1.0216 | 0.22747 | -0.0997 | 4.4911

## 11. Re 100k Mach 0.10 (1)
BIGFOIL.COM POLAR EXPORT
GA 35A611
GA 35A611 |  |  |  | Cl Max: | 1.293 | at alpha= | 7.5 | deg
JavaFoil+Calcfoil stall+Eppler ext transition |  |  |  | L/D Max: | 56.64 | at alpha= | 6 | deg
Re: | 100000 |  |  | Cd Min: | 0.01291 | at alpha= | 0 | deg
Mach: | 0.1 |  |  | Cl=0 at alpha= | -4.0778 | deg
|  |  |  | @ Cl=0.1, Cd= | 0.038809
|  |  |  | @ Cl=0.4, Cd= | 0.014186
|  |  |  | @ Cl=0.6, Cd= | 0.014044
alpha (deg) | Cl | Cd | Cm | Cl/Cd
-16 | -0.246 | 0.21066 | -0.024 | -1.169
-15.5 | -0.258 | 0.2004 | -0.024 | -1.286
-15 | -0.269 | 0.1802 | -0.024 | -1.492
-14.5 | -0.28 | 0.17319 | -0.024 | -1.616
-14 | -0.29 | 0.1601 | -0.024 | -1.813
-13.5 | -0.3 | 0.15129 | -0.025 | -1.984
-13 | -0.309 | 0.14001 | -0.025 | -2.208
-12.5 | -0.317 | 0.13023 | -0.025 | -2.434
-12 | -0.323 | 0.12403 | -0.025 | -2.606
-11.5 | -0.328 | 0.11356 | -0.025 | -2.884
-11 | -0.33 | 0.10894 | -0.025 | -3.026
-10.5 | -0.329 | 0.09863 | -0.025 | -3.336
-10 | -0.325 | 0.09456 | -0.026 | -3.441
-9.5 | -0.318 | 0.08353 | -0.026 | -3.811
-9 | -0.308 | 0.07786 | -0.026 | -3.951
-8.5 | -0.293 | 0.07438 | -0.026 | -3.94
-8 | -0.274 | 0.08122 | -0.026 | -3.377
-7.5 | -0.251 | 0.06327 | -0.027 | -3.974
-7 | -0.225 | 0.06458 | -0.027 | -3.477
-6.5 | -0.194 | 0.06227 | -0.027 | -3.11
-6 | -0.159 | 0.05485 | -0.027 | -2.904
-5.5 | -0.122 | 0.05105 | -0.027 | -2.381
-5 | -0.081 | 0.04739 | -0.027 | -1.709
-4.5 | -0.038 | 0.04419 | -0.028 | -0.86
-4 | 0.007 | 0.04155 | -0.028 | 0.167
-3.5 | 0.053 | 0.04065 | -0.027 | 1.313
-3 | 0.101 | 0.03877 | -0.028 | 2.603
-2.5 | 0.149 | 0.03714 | -0.029 | 4.018
-2 | 0.198 | 0.0361 | -0.03 | 5.485
-1.5 | 0.247 | 0.03553 | -0.031 | 6.952
-1 | 0.366 | 0.01461 | -0.086 | 25.082
-0.5 | 0.427 | 0.01385 | -0.087 | 30.855
0 | 0.491 | 0.01291 | -0.088 | 38.051
0.5 | 0.552 | 0.01314 | -0.088 | 41.989
1 | 0.598 | 0.01403 | -0.087 | 42.637
1.5 | 0.654 | 0.01442 | -0.088 | 45.345
2 | 0.708 | 0.01493 | -0.088 | 47.416
2.5 | 0.762 | 0.01537 | -0.088 | 49.57
3 | 0.815 | 0.01602 | -0.088 | 50.916
3.5 | 0.866 | 0.01674 | -0.088 | 51.713
4 | 0.922 | 0.01726 | -0.089 | 53.437
4.5 | 0.978 | 0.01785 | -0.09 | 54.799
5 | 1.032 | 0.01853 | -0.091 | 55.693
5.5 | 1.083 | 0.01922 | -0.091 | 56.359
6 | 1.134 | 0.02002 | -0.092 | 56.64
6.5 | 1.21 | 0.02439 | -0.095 | 49.617
7 | 1.253 | 0.02618 | -0.096 | 47.858
7.5 | 1.293 | 0.02755 | -0.096 | 46.942
8 | 1.111 | 0.05494 | -0.038 | 20.231
8.5 | 1.143 | 0.05947 | -0.038 | 19.216
9 | 1.168 | 0.06459 | -0.037 | 18.076
9.5 | 1.183 | 0.0696 | -0.037 | 17.001
10 | 1.192 | 0.07533 | -0.036 | 15.826
10.5 | 1.194 | 0.08104 | -0.036 | 14.733
11 | 1.189 | 0.08743 | -0.035 | 13.594
11.5 | 1.176 | 0.09731 | -0.036 | 12.088
12 | 1.157 | 0.10401 | -0.035 | 11.124
12.5 | 1.131 | 0.1127 | -0.035 | 10.04

## 12. Re 100k Mach 0.10 (2)
BIGFOIL.COM POLAR EXPORT
GA 35A611
GA 35A611 |  |  |  | Cl Max: | 1.3453 | at alpha= | 12.5 | deg
XFOIL ncrit=9 |  |  |  | L/D Max: | 55.642 | at alpha= | 8.5 | deg
Re: | 100000 |  |  | Cd Min: | 0.24956 | at alpha= | -20 | deg
Mach: | 0.1 |  |  | Cl=0 at alpha= | -4.0334 | deg
|  |  |  | @ Cl=0.1, Cd= | 0.029651
|  |  |  | @ Cl=0.4, Cd= | 0.022404
|  |  |  | @ Cl=0.6, Cd= | 0.027595
alpha (deg) | Cl | Cd | Cm | Cl/Cd
-20 | -0.6133 | 0.24956 | 0.0264 | -2.4575
-19.5 | -0.5904 | 0.23743 | 0.025 | -2.4866
-19 | -0.5721 | 0.23092 | 0.0214 | -2.4775
-18.5 | -0.554 | 0.22473 | 0.0176 | -2.4652
-18 | -0.536 | 0.21861 | 0.0136 | -2.4519
-17.5 | -0.5186 | 0.21293 | 0.0093 | -2.4355
-17 | -0.5055 | 0.20996 | 0.0036 | -2.4076
-16.5 | -0.5 | 0.20915 | -0.0021 | -2.3906
-16 | -0.4694 | 0.19375 | -0.0022 | -2.4227
-15.5 | -0.4512 | 0.18688 | -0.0048 | -2.4144
-15 | -0.435 | 0.18058 | -0.008 | -2.4089
-14.5 | -0.4201 | 0.17461 | -0.0118 | -2.4059
-14 | -0.4129 | 0.17131 | -0.017 | -2.4103
-13.5 | -0.413 | 0.169 | -0.0228 | -2.4438
-13 | -0.3821 | 0.15555 | -0.0223 | -2.4564
-12.5 | -0.3639 | 0.14826 | -0.0239 | -2.4545
-12 | -0.3503 | 0.14191 | -0.0266 | -2.4685
-11.5 | -0.3412 | 0.13639 | -0.0306 | -2.5016
-11 | -0.3454 | 0.13344 | -0.0377 | -2.5884
-10.5 | -0.3217 | 0.12297 | -0.0372 | -2.6161
-10 | -0.3041 | 0.11635 | -0.0384 | -2.6137
-9.5 | -0.3024 | 0.11162 | -0.0437 | -2.7092
-9 | -0.336 | 0.11131 | -0.0434 | -3.0186
-8.5 | -0.3564 | 0.10909 | -0.0512 | -3.267
-8 | -0.2978 | 0.09676 | -0.0477 | -3.0777
-7.5 | -0.2726 | 0.08803 | -0.0791 | -3.0967
-7 | -0.2267 | 0.07953 | -0.0736 | -2.8505
-6.5 | -0.1927 | 0.07099 | -0.0865 | -2.7145
-6 | -0.1581 | 0.06345 | -0.096 | -2.4917
-5.5 | -0.124 | 0.05738 | -0.1006 | -2.161
-5 | -0.091 | 0.05186 | -0.1041 | -1.7547
-4.5 | -0.0566 | 0.04764 | -0.1044 | -1.1881
-3.5 | 0.0647 | 0.03232 | -0.1098 | 2.0019
-3 | 0.1139 | 0.0286 | -0.1089 | 3.9825
-2.5 | 0.1758 | 0.02615 | -0.1089 | 6.7228
-2 | 0.2202 | 0.02503 | -0.1072 | 8.7974
-1.5 | 0.3083 | 0.01994 | -0.1112 | 15.4614
-1 | 0.3453 | 0.02109 | -0.1089 | 16.3727
-0.5 | 0.3858 | 0.02225 | -0.1072 | 17.3393
0 | 0.441 | 0.02285 | -0.1071 | 19.2998
0.5 | 0.4808 | 0.02418 | -0.1055 | 19.8842
1.5 | 0.5594 | 0.02723 | -0.1025 | 20.5435
2 | 0.6183 | 0.02776 | -0.1027 | 22.2731
2.5 | 0.6533 | 0.02965 | -0.1009 | 22.0337
3 | 0.6893 | 0.03154 | -0.0993 | 21.8548
3.5 | 0.7266 | 0.03339 | -0.0977 | 21.761
4 | 0.7654 | 0.03514 | -0.0963 | 21.7814
5 | 0.848 | 0.03814 | -0.0933 | 22.2339
6 | 0.9452 | 0.03951 | -0.0904 | 23.9231
7.5 | 1.1938 | 0.02823 | -0.0872 | 42.2883
8 | 1.2485 | 0.02516 | -0.0831 | 49.6224
8.5 | 1.287 | 0.02313 | -0.0773 | 55.642
9 | 1.2873 | 0.02417 | -0.0677 | 53.2602
9.5 | 1.2436 | 0.03005 | -0.0575 | 41.3844
10 | 1.2109 | 0.03701 | -0.051 | 32.7182
10.5 | 1.205 | 0.04221 | -0.0461 | 28.5477
11 | 1.2249 | 0.04582 | -0.0415 | 26.7329
11.5 | 1.2714 | 0.04898 | -0.0382 | 25.9575
12 | 1.3268 | 0.05389 | -0.0364 | 24.6205
12.5 | 1.3453 | 0.06033 | -0.0332 | 22.299
13 | 1.3388 | 0.06715 | -0.0299 | 19.9375
13.5 | 1.3225 | 0.07468 | -0.0274 | 17.7089
14 | 1.2859 | 0.08426 | -0.0262 | 15.2611
14.5 | 1.2372 | 0.09589 | -0.0275 | 12.9023
15 | 1.1837 | 0.10967 | -0.0323 | 10.7933
15.5 | 1.1307 | 0.12645 | -0.041 | 8.9419
16 | 1.0908 | 0.14443 | -0.0512 | 7.5524
16.5 | 1.0443 | 0.174 | -0.0674 | 6.0017
17 | 1.0311 | 0.21141 | -0.0846 | 4.8773
17.5 | 1.0061 | 0.22007 | -0.0984 | 4.5717

## 13. Re 100k Mach 0.25 (1)
BIGFOIL.COM POLAR EXPORT
GA 35A611
GA 35A611 |  |  |  | Cl Max: | 1.276 | at alpha= | 7 | deg
JavaFoil+Calcfoil stall+Eppler ext transition |  |  |  | L/D Max: | 55.977 | at alpha= | 6 | deg
Re: | 100000 |  |  | Cd Min: | 0.01309 | at alpha= | 0 | deg
Mach: | 0.25 |  |  | Cl=0 at alpha= | -4.0778 | deg
|  |  |  | @ Cl=0.1, Cd= | 0.039362
|  |  |  | @ Cl=0.4, Cd= | 0.014503
|  |  |  | @ Cl=0.6, Cd= | 0.014295
alpha (deg) | Cl | Cd | Cm | Cl/Cd
-13.5 | -0.054 | 0.15349 | -0.026 | -0.352
-13 | -0.051 | 0.14024 | -0.026 | -0.365
-12.5 | -0.048 | 0.12846 | -0.026 | -0.377
-12 | -0.098 | 0.16119 | -0.026 | -0.608
-11.5 | -0.143 | 0.14259 | -0.026 | -1.006
-11 | -0.176 | 0.12165 | -0.027 | -1.446
-10.5 | -0.202 | 0.11694 | -0.027 | -1.726
-10 | -0.222 | 0.10624 | -0.027 | -2.09
-9.5 | -0.236 | 0.09612 | -0.027 | -2.459
-9 | -0.245 | 0.0858 | -0.027 | -2.851
-8.5 | -0.246 | 0.0799 | -0.027 | -3.082
-8 | -0.241 | 0.07316 | -0.027 | -3.297
-7.5 | -0.229 | 0.06828 | -0.028 | -3.36
-7 | -0.211 | 0.06155 | -0.028 | -3.427
-6.5 | -0.186 | 0.05765 | -0.028 | -3.231
-6 | -0.156 | 0.05404 | -0.028 | -2.886
-5.5 | -0.121 | 0.05357 | -0.028 | -2.253
-5 | -0.081 | 0.04912 | -0.028 | -1.654
-4.5 | -0.038 | 0.04552 | -0.028 | -0.844
-4 | 0.007 | 0.04256 | -0.029 | 0.165
-3.5 | 0.054 | 0.04078 | -0.029 | 1.336
-3 | 0.103 | 0.03927 | -0.029 | 2.63
-2.5 | 0.153 | 0.03751 | -0.03 | 4.078
-2 | 0.203 | 0.03644 | -0.031 | 5.577
-1.5 | 0.254 | 0.03578 | -0.032 | 7.089
-1 | 0.376 | 0.01477 | -0.088 | 25.48
-0.5 | 0.439 | 0.01407 | -0.089 | 31.202
0 | 0.505 | 0.01309 | -0.09 | 38.578
0.5 | 0.554 | 0.01398 | -0.089 | 39.609
1 | 0.611 | 0.01437 | -0.089 | 42.543
1.5 | 0.667 | 0.01487 | -0.089 | 44.888
2 | 0.722 | 0.01544 | -0.089 | 46.793
2.5 | 0.778 | 0.01591 | -0.09 | 48.942
3 | 0.833 | 0.0166 | -0.09 | 50.195
3.5 | 0.887 | 0.01723 | -0.091 | 51.509
4 | 0.946 | 0.01777 | -0.091 | 53.213
4.5 | 1.002 | 0.01844 | -0.092 | 54.355
5 | 1.057 | 0.01921 | -0.093 | 55.009
5.5 | 1.109 | 0.02006 | -0.093 | 55.255
6 | 1.162 | 0.02075 | -0.094 | 55.977
6.5 | 1.234 | 0.02588 | -0.098 | 47.673
7 | 1.276 | 0.02755 | -0.098 | 46.306
7.5 | 1.1 | 0.05248 | -0.042 | 20.96
8 | 1.131 | 0.05702 | -0.039 | 19.838
8.5 | 1.159 | 0.06142 | -0.038 | 18.868
9 | 1.178 | 0.06709 | -0.037 | 17.551
9.5 | 1.183 | 0.07277 | -0.036 | 16.25
10 | 1.177 | 0.07938 | -0.037 | 14.83
10.5 | 1.16 | 0.08785 | -0.036 | 13.208
11 | 1.131 | 0.09498 | -0.036 | 11.912
11.5 | 1.09 | 0.10517 | -0.036 | 10.365
12 | 1.037 | 0.12068 | -0.035 | 8.589

## 14. Re 100k Mach 0.25 (2)
BIGFOIL.COM POLAR EXPORT
GA 35A611
GA 35A611 |  |  |  | Cl Max: | 1.3124 | at alpha= | 12 | deg
XFOIL ncrit=9 |  |  |  | L/D Max: | 52.0557 | at alpha= | 8.5 | deg
Re: | 100000 |  |  | Cd Min: | 0.21667 | at alpha= | 17 | deg
Mach: | 0.25 |  |  | Cl=0 at alpha= | -99 | deg
|  |  |  | @ Cl=0.1, Cd= | 0.030804
|  |  |  | @ Cl=0.4, Cd= | 0.023186
|  |  |  | @ Cl=0.6, Cd= | 0.030009
alpha (deg) | Cl | Cd | Cm | Cl/Cd
-3.5 | 0.0588 | 0.03344 | -0.113 | 1.7584
-3 | 0.1121 | 0.03003 | -0.1116 | 3.7329
-2.5 | 0.1609 | 0.02839 | -0.1098 | 5.6675
-2 | 0.2259 | 0.02577 | -0.1102 | 8.766
-1.5 | 0.2666 | 0.02513 | -0.1079 | 10.6088
-1 | 0.3399 | 0.02207 | -0.1099 | 15.401
-0.5 | 0.3915 | 0.02286 | -0.1092 | 17.126
0.5 | 0.4685 | 0.02581 | -0.1053 | 18.1519
1 | 0.5313 | 0.02631 | -0.1058 | 20.1938
1.5 | 0.566 | 0.02816 | -0.1037 | 20.0994
2 | 0.6013 | 0.03008 | -0.1018 | 19.99
2.5 | 0.6381 | 0.032 | -0.1001 | 19.9406
3 | 0.6755 | 0.03394 | -0.0984 | 19.9028
4 | 0.7511 | 0.03773 | -0.0949 | 19.9072
4.5 | 0.7906 | 0.03951 | -0.0932 | 20.0101
5 | 0.8331 | 0.04106 | -0.0916 | 20.2898
6 | 0.9329 | 0.0427 | -0.0886 | 21.8478
7.5 | 1.1738 | 0.03274 | -0.0828 | 35.8522
8 | 1.2618 | 0.0263 | -0.0792 | 47.9772
8.5 | 1.2889 | 0.02476 | -0.0712 | 52.0557
9 | 1.2654 | 0.02798 | -0.0605 | 45.2252
9.5 | 1.2225 | 0.03521 | -0.0532 | 34.7202
10 | 1.1982 | 0.04192 | -0.0478 | 28.583
10.5 | 1.1986 | 0.04672 | -0.0428 | 25.655
11 | 1.2298 | 0.0499 | -0.038 | 24.6453
11.5 | 1.2775 | 0.05382 | -0.0341 | 23.7365
12 | 1.3124 | 0.05993 | -0.0315 | 21.8989
12.5 | 1.3063 | 0.06733 | -0.0283 | 19.4015
13 | 1.2839 | 0.07598 | -0.0263 | 16.8979
13.5 | 1.2504 | 0.08581 | -0.0261 | 14.5717
14 | 1.2104 | 0.09706 | -0.0282 | 12.4706
14.5 | 1.1682 | 0.11007 | -0.033 | 10.6132
15 | 1.1286 | 0.12487 | -0.0402 | 9.0382
15.5 | 1.0333 | 0.1615 | -0.0662 | 6.3981
16 | 1.0289 | 0.1756 | -0.0726 | 5.8593
16.5 | 0.9966 | 0.20817 | -0.0938 | 4.7874
17 | 1.0195 | 0.21667 | -0.095 | 4.7053

## 15. Re 100k Mach 0.50 (1)
BIGFOIL.COM POLAR EXPORT
GA 35A611
GA 35A611 |  |  |  | Cl Max: | 1.333 | at alpha= | 20 | deg
JavaFoil+Calcfoil stall+Eppler ext transition |  |  |  | L/D Max: | 51.781 | at alpha= | 5.5 | deg
Re: | 100000 |  |  | Cd Min: | 0.01548 | at alpha= | -0.5 | deg
Mach: | 0.5 |  |  | Cl=0 at alpha= | -4.1167 | deg
|  |  |  | @ Cl=0.1, Cd= | 0.042923
|  |  |  | @ Cl=0.4, Cd= | 0.027819
|  |  |  | @ Cl=0.6, Cd= | 0.015704
alpha (deg) | Cl | Cd | Cm | Cl/Cd
-20 | -0.859 | 0.34479 | -0.037 | -2.491
-19.5 | -0.83 | 0.32811 | -0.035 | -2.53
-19 | -0.803 | 0.31573 | -0.034 | -2.543
-18.5 | -0.777 | 0.29111 | -0.034 | -2.669
-18 | -0.751 | 0.2924 | -0.034 | -2.568
-17.5 | -0.725 | 0.28237 | -0.035 | -2.567
-17 | -0.699 | 0.28387 | -0.035 | -2.461
-16.5 | -0.672 | 0.27714 | -0.035 | -2.426
-16 | -0.646 | 0.26712 | -0.036 | -2.419
-15.5 | -0.62 | 0.25304 | -0.036 | -2.449
-15 | -0.593 | 0.25138 | -0.036 | -2.36
-14.5 | -0.567 | 0.24414 | -0.037 | -2.322
-14 | -0.54 | 0.24804 | -0.037 | -2.178
-13.5 | -0.514 | 0.24382 | -0.037 | -2.107
-13 | -0.485 | 0.21517 | -0.034 | -2.256
-12.5 | -0.459 | 0.19567 | -0.034 | -2.344
-12 | -0.432 | 0.19153 | -0.034 | -2.255
-11.5 | -0.405 | 0.18892 | -0.034 | -2.144
-11 | -0.378 | 0.18712 | -0.035 | -2.021
-10.5 | -0.351 | 0.18204 | -0.035 | -1.929
-10 | -0.324 | 0.17967 | -0.036 | -1.804
-9.5 | -0.297 | 0.17654 | -0.036 | -1.682
-9 | -0.27 | 0.17399 | -0.034 | -1.549
-8.5 | -0.242 | 0.16245 | -0.034 | -1.492
-8 | -0.215 | 0.15786 | -0.034 | -1.363
-7.5 | -0.188 | 0.15575 | -0.035 | -1.206
-7 | -0.161 | 0.09757 | -0.034 | -1.645
-6.5 | -0.133 | 0.06991 | -0.034 | -1.905
-6 | -0.106 | 0.05873 | -0.034 | -1.801
-5.5 | -0.078 | 0.07307 | -0.032 | -1.071
-5 | -0.051 | 0.05842 | -0.033 | -0.87
-4.5 | -0.023 | 0.05103 | -0.033 | -0.457
-4 | 0.007 | 0.05933 | -0.032 | 0.113
-3.5 | 0.057 | 0.04813 | -0.032 | 1.18
-3 | 0.112 | 0.04147 | -0.033 | 2.692
-2.5 | 0.168 | 0.03984 | -0.032 | 4.221
-2 | 0.225 | 0.0381 | -0.033 | 5.914
-1.5 | 0.282 | 0.0368 | -0.033 | 7.675
-1 | 0.339 | 0.03609 | -0.036 | 9.406
-0.5 | 0.491 | 0.01548 | -0.096 | 31.715
0 | 0.541 | 0.01587 | -0.096 | 34.113
0.5 | 0.605 | 0.01569 | -0.097 | 38.573
1 | 0.668 | 0.01629 | -0.097 | 41.009
1.5 | 0.731 | 0.0169 | -0.097 | 43.282
2 | 0.794 | 0.01757 | -0.098 | 45.197
2.5 | 0.857 | 0.01822 | -0.098 | 47.01
3 | 0.923 | 0.01884 | -0.099 | 48.97
3.5 | 0.983 | 0.01959 | -0.1 | 50.172
4 | 1.046 | 0.02042 | -0.101 | 51.245
4.5 | 1.107 | 0.02141 | -0.102 | 51.696
5 | 1.165 | 0.02259 | -0.103 | 51.565
5.5 | 1.222 | 0.02359 | -0.104 | 51.781
6 | 1.288 | 0.0302 | -0.106 | 42.655
6.5 | 1.119 | 0.0481 | -0.047 | 23.268
7 | 1.14 | 0.05286 | -0.042 | 21.573
7.5 | 1.144 | 0.05971 | -0.04 | 19.153
8 | 1.11 | 0.07149 | -0.039 | 15.521
8.5 | 0.934 | 0.09964 | -0.039 | 9.376
9 | 0.722 | 0.1622 | -0.04 | 4.451
9.5 | 0.75 | 0.15022 | -0.044 | 4.991
10 | 0.777 | 0.1635 | -0.045 | 4.753
10.5 | 0.805 | 0.18096 | -0.047 | 4.447
11 | 0.832 | 0.18178 | -0.048 | 4.577
11.5 | 0.86 | 0.19828 | -0.053 | 4.339
12 | 0.888 | 0.2104 | -0.053 | 4.219
12.5 | 0.915 | 0.21899 | -0.054 | 4.178
13 | 0.942 | 0.23129 | -0.056 | 4.074
13.5 | 0.972 | 0.25541 | -0.062 | 3.806
14 | 0.999 | 0.26338 | -0.063 | 3.793
14.5 | 1.026 | 0.26394 | -0.063 | 3.888
15 | 1.053 | 0.27192 | -0.064 | 3.872
15.5 | 1.08 | 0.27918 | -0.065 | 3.87
16 | 1.11 | 0.29266 | -0.069 | 3.792
16.5 | 1.14 | 0.32985 | -0.073 | 3.455
17 | 1.166 | 0.32283 | -0.074 | 3.613
17.5 | 1.193 | 0.32201 | -0.074 | 3.706
18 | 1.22 | 0.3273 | -0.075 | 3.727
18.5 | 1.247 | 0.34514 | -0.076 | 3.614
19 | 1.28 | 0.35561 | -0.082 | 3.601
19.5 | 1.306 | 0.36918 | -0.082 | 3.538
20 | 1.333 | 0.38674 | -0.082 | 3.446

## 16. Re 100k Mach 0.50 (2)
BIGFOIL.COM POLAR EXPORT
GA 35A611
GA 35A611 |  |  |  | Cl Max: | 1.2356 | at alpha= | 8.5 | deg
XFOIL ncrit=9 |  |  |  | L/D Max: | 29.6663 | at alpha= | 8.5 | deg
Re: | 100000 |  |  | Cd Min: | 0.26614 | at alpha= | -20 | deg
Mach: | 0.5 |  |  | Cl=0 at alpha= | -3.7791 | deg
|  |  |  | @ Cl=0.1, Cd= | 0.036901
|  |  |  | @ Cl=0.4, Cd= | 0.029864
|  |  |  | @ Cl=0.6, Cd= | 0.0376
alpha (deg) | Cl | Cd | Cm | Cl/Cd
-20 | -0.6573 | 0.26614 | 0.0349 | -2.4698
-19.5 | -0.6338 | 0.25871 | 0.0294 | -2.4498
-19 | -0.6107 | 0.25249 | 0.0235 | -2.4187
-18.5 | -0.5916 | 0.24998 | 0.0164 | -2.3666
-17.5 | -0.5416 | 0.22888 | 0.0086 | -2.3663
-17 | -0.5178 | 0.22063 | 0.0046 | -2.3469
-16.5 | -0.4948 | 0.21325 | 0.0002 | -2.3203
-16 | -0.4729 | 0.20668 | -0.0049 | -2.2881
-15.5 | -0.4579 | 0.2042 | -0.0116 | -2.2424
-14.5 | -0.4088 | 0.18449 | -0.018 | -2.2158
-14 | -0.3864 | 0.17685 | -0.0213 | -2.1849
-13.5 | -0.366 | 0.16993 | -0.0253 | -2.1538
-13 | -0.3509 | 0.16498 | -0.0305 | -2.1269
-12.5 | -0.3508 | 0.16397 | -0.0369 | -2.1394
-12 | -0.3127 | 0.1496 | -0.0373 | -2.0902
-11.5 | -0.2917 | 0.1423 | -0.0399 | -2.0499
-11 | -0.2834 | 0.1381 | -0.0451 | -2.0521
-10.5 | -0.2818 | 0.13384 | -0.0501 | -2.1055
-10 | -0.2623 | 0.12543 | -0.047 | -2.0912
-9.5 | -0.2721 | 0.12306 | -0.0451 | -2.2111
-9 | -0.2577 | 0.11895 | -0.0618 | -2.1665
-8.5 | -0.1973 | 0.10562 | -0.0663 | -1.868
-8 | -0.1882 | 0.10174 | -0.0825 | -1.8498
-7.5 | -0.1319 | 0.09031 | -0.0842 | -1.4605
-7 | -0.1168 | 0.08429 | -0.0912 | -1.3857
-6.5 | -0.1228 | 0.0812 | -0.1024 | -1.5123
-6 | -0.0949 | 0.07419 | -0.1003 | -1.2791
-5.5 | -0.0879 | 0.06921 | -0.1062 | -1.27
-5 | -0.0659 | 0.06398 | -0.1026 | -1.03
-4.5 | -0.0517 | 0.05951 | -0.1036 | -0.86876
-4 | -0.0254 | 0.05475 | -0.1044 | -0.46393
-3.5 | 0.0321 | 0.04412 | -0.1197 | 0.72756
-3 | 0.066 | 0.03946 | -0.1172 | 1.6726
-2.5 | 0.1113 | 0.03605 | -0.1155 | 3.0874
-2 | 0.1824 | 0.03312 | -0.1159 | 5.5072
-1.5 | 0.225 | 0.03193 | -0.113 | 7.0467
-1 | 0.2743 | 0.0313 | -0.1107 | 8.7636
0 | 0.3911 | 0.0294 | -0.1084 | 13.3027
0.5 | 0.4279 | 0.03132 | -0.1055 | 13.6622
1 | 0.468 | 0.03325 | -0.1031 | 14.0752
1.5 | 0.5123 | 0.03518 | -0.1014 | 14.5623
2 | 0.5804 | 0.0364 | -0.1021 | 15.9451
2.5 | 0.6173 | 0.03866 | -0.0997 | 15.9674
3 | 0.6571 | 0.04089 | -0.0977 | 16.0699
3.5 | 0.6999 | 0.04306 | -0.0959 | 16.2541
4 | 0.7169 | 0.04628 | -0.0922 | 15.4905
4.5 | 0.755 | 0.04867 | -0.0901 | 15.5126
5 | 0.8022 | 0.05063 | -0.0884 | 15.8444
5.5 | 0.8595 | 0.05194 | -0.0868 | 16.5479
6 | 0.8817 | 0.05498 | -0.0835 | 16.0367
6.5 | 0.9498 | 0.05508 | -0.0813 | 17.244
7 | 0.9886 | 0.05646 | -0.0776 | 17.5097
7.5 | 1.0512 | 0.0552 | -0.0732 | 19.0435
8 | 1.1113 | 0.05299 | -0.0673 | 20.9719
8.5 | 1.2356 | 0.04165 | -0.057 | 29.6663
9 | 1.2243 | 0.04563 | -0.0495 | 26.831
9.5 | 1.1925 | 0.05329 | -0.0449 | 22.3776
10 | 1.1845 | 0.05955 | -0.0403 | 19.8908
10.5 | 1.1998 | 0.06435 | -0.0348 | 18.6449
11 | 1.2089 | 0.0709 | -0.0312 | 17.0508
11.5 | 1.2039 | 0.0793 | -0.0295 | 15.1816
12 | 1.1732 | 0.0912 | -0.0323 | 12.864
12.5 | 1.1348 | 0.10522 | -0.0382 | 10.785
13 | 1.0939 | 0.12152 | -0.0474 | 9.0018
13.5 | 1.0585 | 0.13954 | -0.0585 | 7.5856

## 17. Re 250k Mach 0.00 (1)
BIGFOIL.COM POLAR EXPORT
GA 35A611
GA 35A611 |  |  |  | Cl Max: | 1.374 | at alpha= | 8.5 | deg
JavaFoil+Calcfoil stall+Eppler ext transition |  |  |  | L/D Max: | 98.48 | at alpha= | 6 | deg
Re: | 250000 |  |  | Cd Min: | 0.00885 | at alpha= | 0 | deg
Mach: | 0 |  |  | Cl=0 at alpha= | -4.0778 | deg
|  |  |  | @ Cl=0.1, Cd= | 0.03527
|  |  |  | @ Cl=0.4, Cd= | 0.010478
|  |  |  | @ Cl=0.6, Cd= | 0.0091105
alpha (deg) | Cl | Cd | Cm | Cl/Cd
-16.5 | -0.276 | 0.15351 | -0.024 | -1.797
-16 | -0.286 | 0.14786 | -0.024 | -1.931
-15.5 | -0.295 | 0.16049 | -0.024 | -1.839
-15 | -0.304 | 0.13065 | -0.025 | -2.33
-14.5 | -0.313 | 0.12528 | -0.025 | -2.502
-14 | -0.322 | 0.11823 | -0.025 | -2.722
-13.5 | -0.329 | 0.12468 | -0.025 | -2.642
-13 | -0.336 | 0.11702 | -0.025 | -2.871
-12.5 | -0.341 | 0.10984 | -0.025 | -3.107
-12 | -0.345 | 0.10094 | -0.025 | -3.416
-11.5 | -0.347 | 0.09473 | -0.026 | -3.659
-11 | -0.346 | 0.08837 | -0.026 | -3.916
-10.5 | -0.343 | 0.08357 | -0.026 | -4.103
-10 | -0.337 | 0.07815 | -0.026 | -4.31
-9.5 | -0.328 | 0.07289 | -0.026 | -4.494
-9 | -0.315 | 0.06825 | -0.027 | -4.612
-8.5 | -0.298 | 0.06375 | -0.027 | -4.68
-8 | -0.278 | 0.06015 | -0.026 | -4.622
-7.5 | -0.254 | 0.05592 | -0.027 | -4.541
-7 | -0.226 | 0.05229 | -0.027 | -4.322
-6.5 | -0.194 | 0.05296 | -0.027 | -3.671
-6 | -0.16 | 0.04666 | -0.027 | -3.419
-5.5 | -0.122 | 0.04417 | -0.027 | -2.752
-5 | -0.081 | 0.04199 | -0.027 | -1.926
-4.5 | -0.038 | 0.03973 | -0.028 | -0.954
-4 | 0.007 | 0.03809 | -0.027 | 0.181
-3.5 | 0.053 | 0.03672 | -0.027 | 1.448
-3 | 0.1 | 0.03527 | -0.028 | 2.848
-2.5 | 0.149 | 0.03391 | -0.029 | 4.38
-2 | 0.197 | 0.03303 | -0.031 | 5.968
-1.5 | 0.246 | 0.03246 | -0.032 | 7.573
-1 | 0.365 | 0.01119 | -0.086 | 32.601
-0.5 | 0.425 | 0.00997 | -0.087 | 42.67
0 | 0.489 | 0.00885 | -0.087 | 55.247
0.5 | 0.549 | 0.009 | -0.088 | 61.018
1 | 0.609 | 0.00913 | -0.089 | 66.683
1.5 | 0.669 | 0.00931 | -0.09 | 71.891
2 | 0.729 | 0.0095 | -0.091 | 76.743
2.5 | 0.789 | 0.01002 | -0.091 | 78.792
3 | 0.849 | 0.01026 | -0.092 | 82.762
3.5 | 0.907 | 0.01053 | -0.093 | 86.124
4 | 0.966 | 0.01085 | -0.094 | 88.998
4.5 | 1.025 | 0.01087 | -0.095 | 94.268
5 | 1.082 | 0.01125 | -0.096 | 96.133
5.5 | 1.137 | 0.01196 | -0.096 | 95.086
6 | 1.191 | 0.01209 | -0.097 | 98.48
6.5 | 1.217 | 0.01982 | -0.096 | 61.402
7 | 1.261 | 0.02114 | -0.096 | 59.67
7.5 | 1.302 | 0.02228 | -0.097 | 58.454
8 | 1.34 | 0.02332 | -0.097 | 57.478
8.5 | 1.374 | 0.02488 | -0.098 | 55.237
9 | 1.166 | 0.0586 | -0.041 | 19.901
9.5 | 1.183 | 0.06323 | -0.038 | 18.701
10 | 1.193 | 0.067 | -0.038 | 17.81
10.5 | 1.198 | 0.07257 | -0.038 | 16.503
11 | 1.195 | 0.07818 | -0.037 | 15.285
11.5 | 1.186 | 0.08499 | -0.037 | 13.955
12 | 1.171 | 0.09115 | -0.038 | 12.848
12.5 | 1.15 | 0.09826 | -0.038 | 11.704
13 | 1.124 | 0.10577 | -0.037 | 10.623
13.5 | 1.093 | 0.11287 | -0.037 | 9.679

## 18. Re 250k Mach 0.00 (2)
BIGFOIL.COM POLAR EXPORT
GA 35A611
GA 35A611 |  |  |  | Cl Max: | 1.3596 | at alpha= | 14 | deg
XFOIL ncrit=9 |  |  |  | L/D Max: | 96.6589 | at alpha= | 7.5 | deg
Re: | 250000 |  |  | Cd Min: | 0.2435 | at alpha= | -20 | deg
Mach: | 0 |  |  | Cl=0 at alpha= | -4.2237 | deg
|  |  |  | @ Cl=0.1, Cd= | 0.01922
|  |  |  | @ Cl=0.4, Cd= | 0.010213
|  |  |  | @ Cl=0.6, Cd= | 0.011096
alpha (deg) | Cl | Cd | Cm | Cl/Cd
-20 | -0.611 | 0.2435 | 0.0298 | -2.5092
-19.5 | -0.5926 | 0.23565 | 0.0275 | -2.5147
-19 | -0.575 | 0.22953 | 0.0237 | -2.5051
-18.5 | -0.5573 | 0.22335 | 0.0199 | -2.4952
-18 | -0.5397 | 0.21704 | 0.016 | -2.4866
-17.5 | -0.5217 | 0.2108 | 0.0116 | -2.4749
-17 | -0.5065 | 0.20546 | 0.0063 | -2.4652
-16 | -0.4732 | 0.19089 | 0.0001 | -2.4789
-15.5 | -0.4564 | 0.18431 | -0.0024 | -2.4763
-15 | -0.4405 | 0.17795 | -0.0055 | -2.4754
-14.5 | -0.4251 | 0.17143 | -0.0087 | -2.4797
-14 | -0.4103 | 0.16483 | -0.0121 | -2.4892
-13.5 | -0.4 | 0.15917 | -0.0174 | -2.513
-13 | -0.3962 | 0.15404 | -0.0231 | -2.5721
-12.5 | -0.3727 | 0.14425 | -0.0223 | -2.5837
-12 | -0.358 | 0.13773 | -0.0244 | -2.5993
-11.5 | -0.3448 | 0.13125 | -0.0272 | -2.627
-11 | -0.3322 | 0.12466 | -0.0303 | -2.6648
-10.5 | -0.3205 | 0.11803 | -0.0341 | -2.7154
-10 | -0.3136 | 0.11179 | -0.041 | -2.8053
-9.5 | -0.2995 | 0.10464 | -0.0496 | -2.8622
-9 | -0.276 | 0.09462 | -0.0547 | -2.9169
-8.5 | -0.262 | 0.08907 | -0.0543 | -2.9415
-8 | -0.2525 | 0.08322 | -0.0564 | -3.0341
-7.5 | -0.2427 | 0.07656 | -0.0615 | -3.1701
-7 | -0.2125 | 0.06585 | -0.0817 | -3.227
-6.5 | -0.1909 | 0.05526 | -0.0891 | -3.4546
-6 | -0.16 | 0.05056 | -0.0902 | -3.1646
-5 | -0.0763 | 0.03623 | -0.098 | -2.106
-4.5 | -0.0292 | 0.03146 | -0.0988 | -0.92816
-3.5 | 0.0765 | 0.02019 | -0.0964 | 3.789
-3 | 0.131 | 0.01794 | -0.0957 | 7.3021
-2.5 | 0.1854 | 0.0158 | -0.095 | 11.7342
-2 | 0.2373 | 0.01402 | -0.0943 | 16.9258
-1.5 | 0.2907 | 0.01297 | -0.0938 | 22.4133
-1 | 0.3644 | 0.01011 | -0.0975 | 36.0435
-0.5 | 0.4267 | 0.01029 | -0.0991 | 41.4674
0 | 0.4782 | 0.01051 | -0.0986 | 45.4995
0.5 | 0.5311 | 0.01075 | -0.0981 | 49.4047
1 | 0.5829 | 0.01101 | -0.0976 | 52.9428
1.5 | 0.6364 | 0.01128 | -0.0973 | 56.4184
2 | 0.6884 | 0.01158 | -0.0969 | 59.4473
2.5 | 0.7422 | 0.01186 | -0.0967 | 62.5801
3 | 0.7945 | 0.01216 | -0.0963 | 65.3372
3.5 | 0.8478 | 0.01247 | -0.0961 | 67.9872
4 | 0.9015 | 0.01269 | -0.0958 | 71.0402
4.5 | 0.9536 | 0.01293 | -0.0954 | 73.751
5 | 1.0065 | 0.01306 | -0.0949 | 77.0674
5.5 | 1.0589 | 0.013 | -0.0941 | 81.4538
6 | 1.1111 | 0.01279 | -0.0932 | 86.8726
6.5 | 1.1604 | 0.01276 | -0.0919 | 90.9404
7 | 1.2071 | 0.01265 | -0.09 | 95.4229
7.5 | 1.2498 | 0.01293 | -0.0877 | 96.6589
8 | 1.2772 | 0.01431 | -0.0832 | 89.2523
8.5 | 1.2743 | 0.01769 | -0.0752 | 72.035
9 | 1.2615 | 0.02154 | -0.0669 | 58.5655
9.5 | 1.2548 | 0.02588 | -0.0611 | 48.4853
10 | 1.2586 | 0.02992 | -0.0573 | 42.0655
10.5 | 1.265 | 0.03395 | -0.054 | 37.2607
11 | 1.2638 | 0.03872 | -0.0503 | 32.6395
11.5 | 1.2788 | 0.04217 | -0.0477 | 30.3249
12 | 1.2886 | 0.04612 | -0.0447 | 27.9402
12.5 | 1.3083 | 0.04955 | -0.0411 | 26.4036
13 | 1.3292 | 0.05312 | -0.0383 | 25.0226
13.5 | 1.3436 | 0.0572 | -0.0363 | 23.4895
14 | 1.3596 | 0.06348 | -0.0329 | 21.4178
14.5 | 1.35 | 0.07043 | -0.0312 | 19.168
15 | 1.3301 | 0.07891 | -0.0304 | 16.8559
15.5 | 1.3013 | 0.08899 | -0.031 | 14.623
16 | 1.2667 | 0.10076 | -0.0337 | 12.5715
17 | 1.0283 | 0.18838 | -0.0824 | 5.4586
17.5 | 1.0425 | 0.1892 | -0.0819 | 5.51
18 | 1.0374 | 0.21036 | -0.0906 | 4.9315
18.5 | 1.0344 | 0.22638 | -0.1036 | 4.5693
19 | 1.0466 | 0.23403 | -0.108 | 4.4721

## 19. Re 250k Mach 0.10 (1)
BIGFOIL.COM POLAR EXPORT
GA 35A611
GA 35A611 |  |  |  | Cl Max: | 1.377 | at alpha= | 8.5 | deg
JavaFoil+Calcfoil stall+Eppler ext transition |  |  |  | L/D Max: | 98.458 | at alpha= | 6 | deg
Re: | 250000 |  |  | Cd Min: | 0.00885 | at alpha= | 0 | deg
Mach: | 0.1 |  |  | Cl=0 at alpha= | -4.0778 | deg
|  |  |  | @ Cl=0.1, Cd= | 0.035361
|  |  |  | @ Cl=0.4, Cd= | 0.010552
|  |  |  | @ Cl=0.6, Cd= | 0.009136
alpha (deg) | Cl | Cd | Cm | Cl/Cd
-16 | -0.246 | 0.15147 | -0.024 | -1.627
-15.5 | -0.258 | 0.14254 | -0.024 | -1.808
-15 | -0.269 | 0.1496 | -0.025 | -1.797
-14.5 | -0.28 | 0.12462 | -0.025 | -2.246
-14 | -0.29 | 0.13078 | -0.025 | -2.221
-13.5 | -0.3 | 0.11296 | -0.025 | -2.659
-13 | -0.309 | 0.12074 | -0.025 | -2.562
-12.5 | -0.317 | 0.11273 | -0.026 | -2.813
-12 | -0.323 | 0.10325 | -0.026 | -3.131
-11.5 | -0.328 | 0.09685 | -0.026 | -3.383
-11 | -0.33 | 0.09072 | -0.026 | -3.634
-10.5 | -0.329 | 0.08549 | -0.026 | -3.849
-10 | -0.325 | 0.08008 | -0.026 | -4.064
-9.5 | -0.318 | 0.07291 | -0.026 | -4.367
-9 | -0.308 | 0.06816 | -0.027 | -4.514
-8.5 | -0.293 | 0.06385 | -0.027 | -4.589
-8 | -0.274 | 0.06016 | -0.026 | -4.559
-7.5 | -0.251 | 0.05595 | -0.027 | -4.494
-7 | -0.225 | 0.05239 | -0.027 | -4.286
-6.5 | -0.194 | 0.05384 | -0.027 | -3.598
-6 | -0.159 | 0.04676 | -0.027 | -3.406
-5.5 | -0.122 | 0.04418 | -0.028 | -2.752
-5 | -0.081 | 0.0423 | -0.028 | -1.915
-4.5 | -0.038 | 0.03992 | -0.028 | -0.952
-4 | 0.007 | 0.03789 | -0.028 | 0.183
-3.5 | 0.053 | 0.03682 | -0.028 | 1.449
-3 | 0.101 | 0.03533 | -0.028 | 2.856
-2.5 | 0.149 | 0.03395 | -0.03 | 4.396
-2 | 0.198 | 0.03307 | -0.031 | 5.988
-1.5 | 0.247 | 0.03248 | -0.032 | 7.607
-1 | 0.367 | 0.01119 | -0.086 | 32.767
-0.5 | 0.428 | 0.01001 | -0.087 | 42.731
0 | 0.491 | 0.00885 | -0.088 | 55.534
0.5 | 0.552 | 0.009 | -0.088 | 61.274
1 | 0.612 | 0.00917 | -0.089 | 66.743
1.5 | 0.672 | 0.00935 | -0.09 | 71.929
2 | 0.733 | 0.00954 | -0.091 | 76.808
2.5 | 0.793 | 0.01005 | -0.092 | 78.917
3 | 0.854 | 0.0103 | -0.093 | 82.89
3.5 | 0.911 | 0.01056 | -0.094 | 86.284
4 | 0.971 | 0.01091 | -0.094 | 88.967
4.5 | 1.03 | 0.01091 | -0.095 | 94.382
5 | 1.087 | 0.01129 | -0.096 | 96.236
5.5 | 1.142 | 0.01205 | -0.097 | 94.838
6 | 1.196 | 0.01215 | -0.098 | 98.458
6.5 | 1.222 | 0.02 | -0.096 | 61.094
7 | 1.265 | 0.02137 | -0.097 | 59.224
7.5 | 1.306 | 0.0225 | -0.097 | 58.058
8 | 1.344 | 0.02362 | -0.098 | 56.892
8.5 | 1.377 | 0.02516 | -0.098 | 54.727
9 | 1.168 | 0.05925 | -0.039 | 19.714
9.5 | 1.184 | 0.06282 | -0.038 | 18.842
10 | 1.192 | 0.06794 | -0.038 | 17.551
10.5 | 1.194 | 0.07289 | -0.038 | 16.385
11 | 1.189 | 0.07814 | -0.036 | 15.214
11.5 | 1.177 | 0.08478 | -0.037 | 13.878
12 | 1.157 | 0.09066 | -0.037 | 12.767
12.5 | 1.132 | 0.09791 | -0.037 | 11.561
13 | 1.101 | 0.10757 | -0.037 | 10.231
13.5 | 1.064 | 0.11514 | -0.037 | 9.244

## 20. Re 250k Mach 0.10 (2)
BIGFOIL.COM POLAR EXPORT
GA 35A611
GA 35A611 |  |  |  | Cl Max: | 1.3504 | at alpha= | 14 | deg
XFOIL ncrit=9 |  |  |  | L/D Max: | 276.87 | at alpha= | -1 | deg
Re: | 250000 |  |  | Cd Min: | 0.24363 | at alpha= | -20 | deg
Mach: | 0.1 |  |  | Cl=0 at alpha= | -4.2201 | deg
|  |  |  | @ Cl=0.1, Cd= | 0.0057327
|  |  |  | @ Cl=0.4, Cd= | 0.0058731
|  |  |  | @ Cl=0.6, Cd= | 0.011136
alpha (deg) | Cl | Cd | Cm | Cl/Cd
-20 | -0.6119 | 0.24363 | 0.0303 | -2.5116
-19.5 | -0.5937 | 0.23624 | 0.0276 | -2.5131
-19 | -0.576 | 0.23009 | 0.0238 | -2.5034
-18.5 | -0.5581 | 0.22386 | 0.0199 | -2.4931
-18 | -0.5402 | 0.21752 | 0.016 | -2.4834
-17.5 | -0.5221 | 0.21131 | 0.0115 | -2.4708
-17 | -0.507 | 0.20605 | 0.0061 | -2.4606
-16 | -0.4727 | 0.19121 | 0.0002 | -2.4722
-15.5 | -0.4559 | 0.18469 | -0.0025 | -2.4685
-15 | -0.4399 | 0.17829 | -0.0057 | -2.4673
-14.5 | -0.4242 | 0.17175 | -0.0089 | -2.4699
-14 | -0.4092 | 0.16514 | -0.0124 | -2.4779
-13.5 | -0.3996 | 0.15967 | -0.0178 | -2.5027
-13 | -0.3952 | 0.15447 | -0.0235 | -2.5584
-12.5 | -0.3705 | 0.14455 | -0.0223 | -2.5631
-12 | -0.356 | 0.13804 | -0.0247 | -2.579
-11.5 | -0.3427 | 0.13153 | -0.0275 | -2.6055
-11 | -0.33 | 0.12492 | -0.0307 | -2.6417
-10.5 | -0.3183 | 0.11833 | -0.0347 | -2.6899
-10 | -0.3117 | 0.11218 | -0.0418 | -2.7786
-9.5 | -0.2954 | 0.10482 | -0.0506 | -2.8182
-9 | -0.2719 | 0.09515 | -0.0541 | -2.8576
-8.5 | -0.2592 | 0.0896 | -0.0539 | -2.8929
-8 | -0.2497 | 0.08369 | -0.0562 | -2.9836
-7.5 | -0.2395 | 0.07697 | -0.0615 | -3.1116
-7 | -0.2101 | 0.06635 | -0.0824 | -3.1665
-6.5 | -0.1905 | 0.05632 | -0.0883 | -3.3825
-6 | -0.1597 | 0.05139 | -0.0898 | -3.1076
-5.5 | -0.109 | 0.04526 | -0.0966 | -2.4083
-5 | -0.0761 | 0.03673 | -0.0984 | -2.0719
-4.5 | -0.029 | 0.03182 | -0.0993 | -0.91138
-3.5 | 0.0746 | 0.00641 | -0.0932 | 11.6381
-3 | 0.1271 | 0.00501 | -0.0924 | 25.3693
-2.5 | 0.1797 | 0.00372 | -0.0918 | 48.3065
-2 | 0.2302 | 0.00266 | -0.0909 | 86.5414
-1.5 | 0.2814 | 0.00214 | -0.0903 | 131.4953
-1 | 0.3184 | 0.00115 | -0.0867 | 276.8696
0 | 0.4808 | 0.01055 | -0.0991 | 45.5735
0.5 | 0.5336 | 0.01081 | -0.0986 | 49.3617
1 | 0.586 | 0.01106 | -0.0981 | 52.9837
1.5 | 0.6393 | 0.01135 | -0.0977 | 56.326
2 | 0.6921 | 0.01163 | -0.0974 | 59.5099
2.5 | 0.7456 | 0.01195 | -0.0971 | 62.3933
3 | 0.7989 | 0.01222 | -0.0968 | 65.3764
3.5 | 0.8519 | 0.01256 | -0.0965 | 67.8264
4 | 0.9068 | 0.01276 | -0.0963 | 71.0658
4.5 | 0.9589 | 0.013 | -0.0957 | 73.7615
5 | 1.0119 | 0.01314 | -0.0952 | 77.0091
5.5 | 1.0648 | 0.01307 | -0.0944 | 81.469
6 | 1.1179 | 0.01285 | -0.0935 | 86.9961
6.5 | 1.1668 | 0.01283 | -0.092 | 90.9431
7 | 1.2136 | 0.01273 | -0.09 | 95.3339
7.5 | 1.2558 | 0.01305 | -0.0875 | 96.2299
8 | 1.2802 | 0.01463 | -0.0825 | 87.5051
8.5 | 1.2732 | 0.01814 | -0.0739 | 70.1874
9 | 1.2597 | 0.02216 | -0.0658 | 56.8457
9.5 | 1.2537 | 0.02659 | -0.0604 | 47.1493
10 | 1.2568 | 0.03079 | -0.0566 | 40.8184
10.5 | 1.2633 | 0.03486 | -0.0533 | 36.2392
11 | 1.2624 | 0.03966 | -0.0496 | 31.8306
11.5 | 1.2769 | 0.0432 | -0.0469 | 29.5579
12 | 1.2868 | 0.04719 | -0.0436 | 27.2685
12.5 | 1.3074 | 0.05065 | -0.0402 | 25.8124
13 | 1.3275 | 0.05443 | -0.0373 | 24.3891
13.5 | 1.3401 | 0.05879 | -0.0353 | 22.7947
14 | 1.3504 | 0.06567 | -0.032 | 20.5634
14.5 | 1.3365 | 0.07312 | -0.0306 | 18.2782
15 | 1.3136 | 0.08211 | -0.0303 | 15.9981
15.5 | 1.2831 | 0.0927 | -0.0317 | 13.8414
16 | 1.2481 | 0.105 | -0.0352 | 11.8867
17 | 1.185 | 0.13218 | -0.0484 | 8.965
17.5 | 1.0558 | 0.18504 | -0.0826 | 5.7058
18 | 1.039 | 0.21188 | -0.0916 | 4.9037
18.5 | 1.0365 | 0.22767 | -0.1046 | 4.5526
19 | 1.0486 | 0.23549 | -0.1092 | 4.4528

## 21. Re 250k Mach 0.25 (1)
BIGFOIL.COM POLAR EXPORT
GA 35A611
GA 35A611 |  |  |  | Cl Max: | 1.361 | at alpha= | 8 | deg
JavaFoil+Calcfoil stall+Eppler ext transition |  |  |  | L/D Max: | 97.408 | at alpha= | 6 | deg
Re: | 250000 |  |  | Cd Min: | 0.00896 | at alpha= | 0 | deg
Mach: | 0.25 |  |  | Cl=0 at alpha= | -4.0778 | deg
|  |  |  | @ Cl=0.1, Cd= | 0.035716
|  |  |  | @ Cl=0.4, Cd= | 0.010853
|  |  |  | @ Cl=0.6, Cd= | 0.0091898
alpha (deg) | Cl | Cd | Cm | Cl/Cd
-13.5 | -0.054 | 0.12209 | -0.027 | -0.443
-13 | -0.051 | 0.11626 | -0.027 | -0.441
-12.5 | -0.048 | 0.10849 | -0.027 | -0.446
-12 | -0.098 | 0.10176 | -0.027 | -0.963
-11.5 | -0.144 | 0.11222 | -0.027 | -1.279
-11 | -0.176 | 0.08873 | -0.028 | -1.983
-10.5 | -0.202 | 0.09395 | -0.027 | -2.149
-10 | -0.222 | 0.08783 | -0.028 | -2.528
-9.5 | -0.236 | 0.07983 | -0.028 | -2.962
-9 | -0.245 | 0.07283 | -0.028 | -3.359
-8.5 | -0.246 | 0.06825 | -0.028 | -3.609
-8 | -0.241 | 0.06391 | -0.028 | -3.775
-7.5 | -0.229 | 0.05837 | -0.028 | -3.93
-7 | -0.211 | 0.05478 | -0.028 | -3.851
-6.5 | -0.186 | 0.0511 | -0.028 | -3.646
-6 | -0.156 | 0.04788 | -0.028 | -3.257
-5.5 | -0.121 | 0.045 | -0.028 | -2.682
-5 | -0.081 | 0.04226 | -0.029 | -1.923
-4.5 | -0.038 | 0.04075 | -0.029 | -0.943
-4 | 0.007 | 0.03834 | -0.029 | 0.184
-3.5 | 0.054 | 0.03689 | -0.029 | 1.477
-3 | 0.103 | 0.03564 | -0.029 | 2.897
-2.5 | 0.153 | 0.03417 | -0.03 | 4.477
-2 | 0.203 | 0.03321 | -0.031 | 6.118
-1.5 | 0.254 | 0.03266 | -0.033 | 7.767
-1 | 0.376 | 0.01131 | -0.088 | 33.278
-0.5 | 0.439 | 0.01011 | -0.089 | 43.457
0 | 0.505 | 0.00896 | -0.09 | 56.355
0.5 | 0.567 | 0.00911 | -0.091 | 62.214
1 | 0.629 | 0.00926 | -0.092 | 67.95
1.5 | 0.691 | 0.00945 | -0.093 | 73.15
2 | 0.753 | 0.00965 | -0.094 | 78.066
2.5 | 0.815 | 0.01025 | -0.094 | 79.539
3 | 0.877 | 0.0105 | -0.095 | 83.564
3.5 | 0.936 | 0.01083 | -0.096 | 86.431
4 | 0.997 | 0.01119 | -0.097 | 89.126
4.5 | 1.058 | 0.01117 | -0.098 | 94.662
5 | 1.116 | 0.0116 | -0.099 | 96.222
5.5 | 1.172 | 0.01252 | -0.1 | 93.631
6 | 1.227 | 0.01259 | -0.1 | 97.408
6.5 | 1.246 | 0.02118 | -0.099 | 58.809
7 | 1.289 | 0.02251 | -0.099 | 57.246
7.5 | 1.327 | 0.02388 | -0.099 | 55.569
8 | 1.361 | 0.02538 | -0.1 | 53.625
8.5 | 1.159 | 0.05599 | -0.04 | 20.705
9 | 1.178 | 0.06087 | -0.039 | 19.353
9.5 | 1.183 | 0.06556 | -0.038 | 18.042
10 | 1.178 | 0.07 | -0.038 | 16.822
10.5 | 1.16 | 0.07619 | -0.037 | 15.232
11 | 1.132 | 0.08265 | -0.037 | 13.691
11.5 | 1.09 | 0.09136 | -0.038 | 11.935
12 | 1.037 | 0.10174 | -0.037 | 10.192
12.5 | 0.972 | 0.11486 | -0.036 | 8.462
13 | 0.897 | 0.12787 | -0.035 | 7.015

## 22. Re 250k Mach 0.25 (2)
BIGFOIL.COM POLAR EXPORT
GA 35A611
GA 35A611 |  |  |  | Cl Max: | 1.3069 | at alpha= | 13 | deg
XFOIL ncrit=9 |  |  |  | L/D Max: | 94.6475 | at alpha= | 7 | deg
Re: | 250000 |  |  | Cd Min: | 0.24625 | at alpha= | -20 | deg
Mach: | 0.25 |  |  | Cl=0 at alpha= | -4.231 | deg
|  |  |  | @ Cl=0.1, Cd= | 0.022032
|  |  |  | @ Cl=0.4, Cd= | 0.010723
|  |  |  | @ Cl=0.6, Cd= | 0.011412
alpha (deg) | Cl | Cd | Cm | Cl/Cd
-20 | -0.6192 | 0.24625 | 0.0323 | -2.5145
-19.5 | -0.6005 | 0.23969 | 0.0285 | -2.5053
-19 | -0.5816 | 0.2333 | 0.0244 | -2.4929
-18.5 | -0.5627 | 0.22681 | 0.0202 | -2.4809
-18 | -0.5436 | 0.22022 | 0.016 | -2.4684
-17.5 | -0.5253 | 0.21453 | 0.0106 | -2.4486
-17 | -0.5106 | 0.20949 | 0.0051 | -2.4373
-16.5 | -0.4903 | 0.20054 | 0.0027 | -2.4449
-16 | -0.4715 | 0.1933 | 0.0002 | -2.4392
-15.5 | -0.4539 | 0.18676 | -0.0031 | -2.4304
-15 | -0.4368 | 0.18018 | -0.0065 | -2.4242
-14.5 | -0.4201 | 0.17349 | -0.01 | -2.4215
-14 | -0.405 | 0.16727 | -0.0146 | -2.4212
-13.5 | -0.3981 | 0.16246 | -0.0203 | -2.4504
-13 | -0.3774 | 0.15299 | -0.0213 | -2.4668
-12.5 | -0.3605 | 0.14617 | -0.0232 | -2.4663
-12 | -0.3459 | 0.13961 | -0.0261 | -2.4776
-11.5 | -0.3319 | 0.13297 | -0.0292 | -2.4961
-11 | -0.3186 | 0.12635 | -0.0328 | -2.5216
-10.5 | -0.3109 | 0.12054 | -0.0391 | -2.5792
-10 | -0.3008 | 0.11418 | -0.0456 | -2.6344
-9.5 | -0.2754 | 0.10421 | -0.0517 | -2.6427
-9 | -0.254 | 0.09759 | -0.0523 | -2.6027
-8.5 | -0.2448 | 0.09193 | -0.0533 | -2.6629
-8 | -0.2347 | 0.08576 | -0.0565 | -2.7367
-7.5 | -0.2247 | 0.07881 | -0.0651 | -2.8512
-7 | -0.2002 | 0.06959 | -0.0827 | -2.8769
-6.5 | -0.1879 | 0.06254 | -0.0806 | -3.0045
-6 | -0.1558 | 0.05542 | -0.0875 | -2.8113
-5 | -0.0751 | 0.03953 | -0.0998 | -1.8998
-4.5 | -0.0276 | 0.03374 | -0.102 | -0.81802
-3.5 | 0.075 | 0.02354 | -0.1015 | 3.1861
-2.5 | 0.1909 | 0.01655 | -0.0987 | 11.5347
-2 | 0.2457 | 0.01459 | -0.0977 | 16.8403
-1.5 | 0.3007 | 0.01365 | -0.0972 | 22.0293
-1 | 0.3395 | 0.01089 | -0.094 | 31.1754
-0.5 | 0.4408 | 0.01061 | -0.1024 | 41.5457
0 | 0.4956 | 0.01083 | -0.1019 | 45.7618
0.5 | 0.5482 | 0.01113 | -0.1012 | 49.2543
1.5 | 0.6567 | 0.01172 | -0.1002 | 56.0324
2 | 0.7128 | 0.01199 | -0.0999 | 59.4495
2.5 | 0.7662 | 0.01236 | -0.0994 | 61.9903
3 | 0.8217 | 0.01268 | -0.0991 | 64.8028
3.5 | 0.8768 | 0.01298 | -0.0987 | 67.5501
4 | 0.931 | 0.01333 | -0.0981 | 69.8425
4.5 | 0.9873 | 0.0135 | -0.0976 | 73.1333
5 | 1.0444 | 0.01356 | -0.0972 | 77.0206
5.5 | 1.0971 | 0.01351 | -0.0958 | 81.2065
6 | 1.1507 | 0.01331 | -0.0944 | 86.4538
6.5 | 1.2018 | 0.01324 | -0.0926 | 90.7704
7 | 1.2484 | 0.01319 | -0.0899 | 94.6475
7.5 | 1.2852 | 0.0139 | -0.0858 | 92.4604
8 | 1.288 | 0.01664 | -0.0775 | 77.4038
8.5 | 1.267 | 0.02077 | -0.0678 | 61.0014
9 | 1.2524 | 0.02578 | -0.0616 | 48.5803
9.5 | 1.247 | 0.03079 | -0.0571 | 40.5002
10 | 1.2475 | 0.03555 | -0.0534 | 35.0914
10.5 | 1.2538 | 0.03992 | -0.0502 | 31.4078
11 | 1.254 | 0.0448 | -0.0464 | 27.9911
11.5 | 1.2681 | 0.04864 | -0.0432 | 26.0711
12 | 1.2809 | 0.05282 | -0.039 | 24.2503
12.5 | 1.2984 | 0.05712 | -0.0359 | 22.7311
13 | 1.3069 | 0.06273 | -0.033 | 20.8337
13.5 | 1.3043 | 0.06936 | -0.0315 | 18.8048
14 | 1.2935 | 0.077 | -0.0311 | 16.7987
14.5 | 1.2723 | 0.08665 | -0.0317 | 14.6832
15 | 1.2435 | 0.09801 | -0.0344 | 12.6875
15.5 | 1.2109 | 0.11108 | -0.0396 | 10.9012
16 | 1.174 | 0.12668 | -0.0478 | 9.2674
16.5 | 1.1054 | 0.15403 | -0.0657 | 7.1765
17 | 1.0534 | 0.18439 | -0.0834 | 5.7129
17.5 | 1.0532 | 0.19788 | -0.0901 | 5.3224
18 | 1.0501 | 0.21955 | -0.097 | 4.783

## 23. Re 250k Mach 0.50 (1)
BIGFOIL.COM POLAR EXPORT
GA 35A611
GA 35A611 |  |  |  | Cl Max: | 1.358 | at alpha= | 7 | deg
JavaFoil+Calcfoil stall+Eppler ext transition |  |  |  | L/D Max: | 85.679 | at alpha= | 3.5 | deg
Re: | 250000 |  |  | Cd Min: | 0.00971 | at alpha= | 0.5 | deg
Mach: | 0.5 |  |  | Cl=0 at alpha= | -4.1167 | deg
|  |  |  | @ Cl=0.1, Cd= | 0.037903
|  |  |  | @ Cl=0.4, Cd= | 0.024497
|  |  |  | @ Cl=0.6, Cd= | 0.010045
alpha (deg) | Cl | Cd | Cm | Cl/Cd
-20 | -0.859 | 0.26544 | -0.037 | -3.235
-19.5 | -0.832 | 0.26136 | -0.037 | -3.185
-19 | -0.804 | 0.24872 | -0.035 | -3.231
-18.5 | -0.777 | 0.23219 | -0.035 | -3.348
-18 | -0.751 | 0.22811 | -0.035 | -3.293
-17.5 | -0.725 | 0.21965 | -0.035 | -3.301
-17 | -0.699 | 0.2194 | -0.035 | -3.184
-16.5 | -0.672 | 0.21307 | -0.035 | -3.156
-16 | -0.646 | 0.20137 | -0.036 | -3.209
-15.5 | -0.62 | 0.1951 | -0.036 | -3.177
-15 | -0.593 | 0.19564 | -0.036 | -3.033
-14.5 | -0.567 | 0.19185 | -0.037 | -2.955
-14 | -0.54 | 0.18381 | -0.037 | -2.939
-13.5 | -0.514 | 0.17879 | -0.038 | -2.873
-13 | -0.485 | 0.16475 | -0.034 | -2.947
-12.5 | -0.459 | 0.15093 | -0.034 | -3.039
-12 | -0.432 | 0.14363 | -0.034 | -3.007
-11.5 | -0.405 | 0.1476 | -0.035 | -2.744
-11 | -0.378 | 0.14535 | -0.035 | -2.602
-10.5 | -0.351 | 0.14061 | -0.035 | -2.497
-10 | -0.324 | 0.13173 | -0.036 | -2.461
-9.5 | -0.297 | 0.13499 | -0.036 | -2.201
-9 | -0.27 | 0.1228 | -0.034 | -2.195
-8.5 | -0.242 | 0.12252 | -0.034 | -1.979
-8 | -0.215 | 0.11831 | -0.035 | -1.819
-7.5 | -0.188 | 0.11618 | -0.035 | -1.617
-7 | -0.161 | 0.07461 | -0.034 | -2.151
-6.5 | -0.133 | 0.05726 | -0.034 | -2.325
-6 | -0.106 | 0.05146 | -0.035 | -2.056
-5.5 | -0.078 | 0.06155 | -0.033 | -1.272
-5 | -0.051 | 0.04952 | -0.033 | -1.027
-4.5 | -0.023 | 0.04424 | -0.033 | -0.528
-4 | 0.007 | 0.04922 | -0.033 | 0.136
-3.5 | 0.057 | 0.04132 | -0.032 | 1.374
-3 | 0.112 | 0.03695 | -0.033 | 3.021
-2.5 | 0.168 | 0.03571 | -0.033 | 4.71
-2 | 0.225 | 0.03432 | -0.033 | 6.566
-1.5 | 0.283 | 0.03342 | -0.035 | 8.453
-1 | 0.34 | 0.03283 | -0.037 | 10.343
-0.5 | 0.491 | 0.01186 | -0.1 | 41.399
0 | 0.564 | 0.0104 | -0.101 | 54.262
0.5 | 0.634 | 0.00971 | -0.102 | 65.284
1 | 0.703 | 0.00996 | -0.103 | 70.611
1.5 | 0.773 | 0.01022 | -0.104 | 75.568
2 | 0.842 | 0.0105 | -0.105 | 80.197
2.5 | 0.911 | 0.0113 | -0.106 | 80.669
3 | 0.981 | 0.01171 | -0.107 | 83.742
3.5 | 1.045 | 0.0122 | -0.107 | 85.679
4 | 1.09 | 0.01286 | -0.106 | 84.759
4.5 | 1.15 | 0.01351 | -0.107 | 85.143
5 | 1.208 | 0.01434 | -0.107 | 84.223
5.5 | 1.263 | 0.01521 | -0.108 | 83.016
6 | 1.299 | 0.02494 | -0.107 | 52.077
6.5 | 1.335 | 0.02678 | -0.108 | 49.846
7 | 1.358 | 0.02889 | -0.108 | 46.984
7.5 | 1.144 | 0.05343 | -0.041 | 21.41
8 | 1.11 | 0.06115 | -0.039 | 18.147
8.5 | 0.934 | 0.08059 | -0.039 | 11.592
9 | 0.722 | 0.11987 | -0.04 | 6.023
9.5 | 0.75 | 0.11511 | -0.045 | 6.514
10 | 0.777 | 0.11639 | -0.045 | 6.678
10.5 | 0.805 | 0.14002 | -0.048 | 5.748
11 | 0.832 | 0.14125 | -0.048 | 5.891
11.5 | 0.86 | 0.14863 | -0.053 | 5.789
12 | 0.888 | 0.16273 | -0.054 | 5.455

## 24. Re 250k Mach 0.50 (2)
BIGFOIL.COM POLAR EXPORT
GA 35A611
GA 35A611 |  |  |  | Cl Max: | 1.3565 | at alpha= | 7 | deg
XFOIL ncrit=9 |  |  |  | L/D Max: | 84.2541 | at alpha= | 6.5 | deg
Re: | 250000 |  |  | Cd Min: | 0.26562 | at alpha= | -20 | deg
Mach: | 0.5 |  |  | Cl=0 at alpha= | -4.3505 | deg
|  |  |  | @ Cl=0.1, Cd= | 0.029121
|  |  |  | @ Cl=0.4, Cd= | 0.014668
|  |  |  | @ Cl=0.6, Cd= | 0.012628
alpha (deg) | Cl | Cd | Cm | Cl/Cd
-20 | -0.6612 | 0.26562 | 0.0376 | -2.4893
-19.5 | -0.6377 | 0.25786 | 0.0323 | -2.473
-19 | -0.614 | 0.25006 | 0.0271 | -2.4554
-18.5 | -0.59 | 0.24265 | 0.0214 | -2.4315
-17.5 | -0.5443 | 0.22676 | 0.0116 | -2.4003
-17 | -0.5214 | 0.21903 | 0.0074 | -2.3805
-16.5 | -0.4987 | 0.21154 | 0.0029 | -2.3575
-16 | -0.4761 | 0.20407 | -0.0015 | -2.333
-15.5 | -0.4537 | 0.19663 | -0.0061 | -2.3074
-15 | -0.4328 | 0.19018 | -0.0119 | -2.2757
-14.5 | -0.4172 | 0.18494 | -0.0179 | -2.2559
-14 | -0.3918 | 0.17462 | -0.0201 | -2.2437
-13.5 | -0.3699 | 0.16686 | -0.0227 | -2.2168
-13 | -0.3495 | 0.15975 | -0.0264 | -2.1878
-12.5 | -0.3299 | 0.15266 | -0.0305 | -2.161
-12 | -0.3141 | 0.14679 | -0.0362 | -2.1398
-11.5 | -0.3049 | 0.14173 | -0.0425 | -2.1513
-11 | -0.2806 | 0.13251 | -0.0469 | -2.1176
-10.5 | -0.2451 | 0.12297 | -0.051 | -1.9932
-10 | -0.2309 | 0.11673 | -0.0522 | -1.9781
-9.5 | -0.2188 | 0.11069 | -0.0536 | -1.9767
-9 | -0.2064 | 0.10465 | -0.057 | -1.9723
-8.5 | -0.1998 | 0.09961 | -0.0643 | -2.0058
-8 | -0.187 | 0.09176 | -0.0668 | -2.0379
-7.5 | -0.1655 | 0.08525 | -0.0654 | -1.9413
-7 | -0.1497 | 0.07911 | -0.0694 | -1.8923
-6.5 | -0.1369 | 0.07282 | -0.0839 | -1.88
-6 | -0.1185 | 0.06433 | -0.0893 | -1.8421
-5.5 | -0.0924 | 0.05802 | -0.0917 | -1.5926
-5 | -0.0469 | 0.0504 | -0.1073 | -0.93056
-4.5 | -0.0145 | 0.04242 | -0.1092 | -0.34182
-4 | 0.034 | 0.03639 | -0.1137 | 0.93432
-3.5 | 0.0841 | 0.03107 | -0.1143 | 2.7068
-3 | 0.1484 | 0.02319 | -0.1133 | 6.3993
-2.5 | 0.2111 | 0.01998 | -0.1121 | 10.5656
-2 | 0.2736 | 0.01746 | -0.1109 | 15.6701
-1.5 | 0.3362 | 0.01571 | -0.1097 | 21.4004
-1 | 0.3969 | 0.01476 | -0.1087 | 26.8902
-0.5 | 0.4924 | 0.01194 | -0.1144 | 41.2395
0 | 0.5492 | 0.0124 | -0.113 | 44.2903
0.5 | 0.6115 | 0.01268 | -0.1122 | 48.2256
1 | 0.6679 | 0.01323 | -0.1109 | 50.4837
1.5 | 0.7298 | 0.01363 | -0.1102 | 53.5437
2 | 0.7889 | 0.01414 | -0.1091 | 55.7921
2.5 | 0.8479 | 0.01473 | -0.108 | 57.5628
3 | 0.9139 | 0.015 | -0.1076 | 60.9267
3.5 | 0.971 | 0.01566 | -0.106 | 62.0051
4 | 1.0306 | 0.0162 | -0.1046 | 63.6173
4.5 | 1.0927 | 0.01652 | -0.103 | 66.1441
5 | 1.1555 | 0.01671 | -0.1012 | 69.1502
5.5 | 1.2244 | 0.01613 | -0.0991 | 75.9082
6 | 1.2819 | 0.01598 | -0.0954 | 80.219
6.5 | 1.3329 | 0.01582 | -0.0902 | 84.2541
7 | 1.3565 | 0.01673 | -0.0814 | 81.0819
7.5 | 1.3315 | 0.02078 | -0.0703 | 64.076
8.5 | 1.2639 | 0.03482 | -0.0577 | 36.2981
9 | 1.2445 | 0.04159 | -0.0532 | 29.9231
9.5 | 1.2353 | 0.04801 | -0.0495 | 25.7301
10 | 1.2312 | 0.05425 | -0.046 | 22.6949
10.5 | 1.2317 | 0.0602 | -0.0423 | 20.4601
11 | 1.2408 | 0.06575 | -0.0384 | 18.8715
11.5 | 1.2363 | 0.07314 | -0.0362 | 16.9032
12 | 1.2224 | 0.08246 | -0.0358 | 14.8242

## 25. Re 500k Mach 0.00 (1)
BIGFOIL.COM POLAR EXPORT
GA 35A611
GA 35A611 |  |  |  | Cl Max: | 1.435 | at alpha= | 10 | deg
JavaFoil+Calcfoil stall+Eppler ext transition |  |  |  | L/D Max: | 126.182 | at alpha= | 6 | deg
Re: | 500000 |  |  | Cd Min: | 0.00692 | at alpha= | 0 | deg
Mach: | 0 |  |  | Cl=0 at alpha= | -4.0778 | deg
|  |  |  | @ Cl=0.1, Cd= | 0.03357
|  |  |  | @ Cl=0.4, Cd= | 0.0086708
|  |  |  | @ Cl=0.6, Cd= | 0.0071375
alpha (deg) | Cl | Cd | Cm | Cl/Cd
-16.5 | -0.276 | 0.14219 | -0.025 | -1.941
-16 | -0.286 | 0.13418 | -0.025 | -2.129
-15.5 | -0.295 | 0.12777 | -0.025 | -2.311
-15 | -0.305 | 0.11942 | -0.026 | -2.551
-14.5 | -0.314 | 0.11368 | -0.026 | -2.758
-14 | -0.322 | 0.10727 | -0.026 | -3.002
-13.5 | -0.33 | 0.10287 | -0.026 | -3.203
-13 | -0.336 | 0.09699 | -0.026 | -3.466
-12.5 | -0.341 | 0.09229 | -0.026 | -3.699
-12 | -0.345 | 0.08631 | -0.026 | -3.997
-11.5 | -0.347 | 0.08007 | -0.027 | -4.33
-11 | -0.346 | 0.07771 | -0.027 | -4.455
-10.5 | -0.343 | 0.07644 | -0.027 | -4.487
-10 | -0.337 | 0.07177 | -0.027 | -4.695
-9.5 | -0.328 | 0.06727 | -0.027 | -4.87
-9 | -0.315 | 0.0631 | -0.027 | -4.99
-8.5 | -0.298 | 0.05869 | -0.027 | -5.084
-8 | -0.278 | 0.05562 | -0.027 | -4.999
-7.5 | -0.254 | 0.05222 | -0.027 | -4.863
-7 | -0.226 | 0.0493 | -0.027 | -4.585
-6.5 | -0.194 | 0.04688 | -0.027 | -4.148
-6 | -0.16 | 0.04396 | -0.028 | -3.63
-5.5 | -0.122 | 0.04159 | -0.028 | -2.923
-5 | -0.081 | 0.03911 | -0.028 | -2.068
-4.5 | -0.038 | 0.0377 | -0.028 | -1.006
-4 | 0.007 | 0.03617 | -0.027 | 0.191
-3.5 | 0.053 | 0.03491 | -0.028 | 1.523
-3 | 0.1 | 0.03357 | -0.028 | 2.993
-2.5 | 0.149 | 0.03232 | -0.03 | 4.598
-2 | 0.197 | 0.03153 | -0.032 | 6.253
-1.5 | 0.304 | 0.00952 | -0.085 | 31.969
-1 | 0.365 | 0.00947 | -0.086 | 38.509
-0.5 | 0.425 | 0.0081 | -0.087 | 52.553
0 | 0.489 | 0.00692 | -0.087 | 70.634
0.5 | 0.549 | 0.00701 | -0.088 | 78.358
1 | 0.609 | 0.00716 | -0.089 | 85.069
1.5 | 0.669 | 0.00726 | -0.09 | 92.153
2 | 0.729 | 0.00743 | -0.091 | 98.197
2.5 | 0.789 | 0.0078 | -0.091 | 101.177
3 | 0.849 | 0.00799 | -0.092 | 106.371
3.5 | 0.907 | 0.00816 | -0.093 | 111.1
4 | 0.966 | 0.00844 | -0.094 | 114.507
4.5 | 1.025 | 0.00846 | -0.095 | 121.15
5 | 1.082 | 0.00876 | -0.096 | 123.445
5.5 | 1.137 | 0.00933 | -0.096 | 121.894
6 | 1.191 | 0.00944 | -0.097 | 126.182
6.5 | 1.242 | 0.01657 | -0.098 | 74.976
7 | 1.292 | 0.01755 | -0.099 | 73.614
7.5 | 1.338 | 0.0184 | -0.1 | 72.74
8 | 1.35 | 0.02017 | -0.098 | 66.93
8.5 | 1.385 | 0.02149 | -0.099 | 64.45
9 | 1.412 | 0.0227 | -0.099 | 62.177
9.5 | 1.427 | 0.02411 | -0.099 | 59.194
10 | 1.435 | 0.02539 | -0.1 | 56.523
10.5 | 1.199 | 0.06811 | -0.043 | 17.608
11 | 1.196 | 0.07337 | -0.04 | 16.297
11.5 | 1.187 | 0.07833 | -0.039 | 15.148
12 | 1.172 | 0.08379 | -0.041 | 13.984
12.5 | 1.151 | 0.09059 | -0.041 | 12.705
13 | 1.124 | 0.09791 | -0.041 | 11.483
13.5 | 1.093 | 0.10464 | -0.041 | 10.448
14 | 1.058 | 0.11205 | -0.041 | 9.447
14.5 | 1.021 | 0.11925 | -0.04 | 8.558
15 | 0.98 | 0.12705 | -0.039 | 7.715

## 26. Re 500k Mach 0.00 (2)
BIGFOIL.COM POLAR EXPORT
GA 35A611
GA 35A611 |  |  |  | Cl Max: | 1.3856 | at alpha= | 14.5 | deg
XFOIL ncrit=9 |  |  |  | L/D Max: | 127.301 | at alpha= | 6.5 | deg
Re: | 500000 |  |  | Cd Min: | 0.19591 | at alpha= | 19.5 | deg
Mach: | 0 |  |  | Cl=0 at alpha= | -99 | deg
|  |  |  | @ Cl=0.1, Cd= | 0.00715
|  |  |  | @ Cl=0.4, Cd= | 0.00715
|  |  |  | @ Cl=0.6, Cd= | 0.0074591
alpha (deg) | Cl | Cd | Cm | Cl/Cd
0 | 0.4789 | 0.00715 | -0.0968 | 66.979
0.5 | 0.5322 | 0.0073 | -0.0965 | 72.9041
1 | 0.5854 | 0.00741 | -0.0961 | 79.0013
1.5 | 0.6389 | 0.00759 | -0.0958 | 84.1765
2 | 0.6922 | 0.00772 | -0.0955 | 89.6632
2.5 | 0.7463 | 0.00793 | -0.0953 | 94.111
3 | 0.7997 | 0.00806 | -0.0951 | 99.2184
3.5 | 0.8538 | 0.00826 | -0.095 | 103.3656
4 | 0.9071 | 0.00836 | -0.0947 | 108.5048
4.5 | 0.9603 | 0.0085 | -0.0944 | 112.9765
5 | 1.0127 | 0.00858 | -0.0939 | 118.0303
5.5 | 1.0646 | 0.00871 | -0.0933 | 122.2273
6 | 1.1162 | 0.00887 | -0.0928 | 125.8399
6.5 | 1.1648 | 0.00915 | -0.0917 | 127.3005
7 | 1.2086 | 0.00989 | -0.0899 | 122.2042
7.5 | 1.2379 | 0.01174 | -0.0862 | 105.4429
8 | 1.2551 | 0.01443 | -0.0811 | 86.9785
8.5 | 1.2694 | 0.01691 | -0.0757 | 75.068
9 | 1.28 | 0.01939 | -0.07 | 66.0134
9.5 | 1.2977 | 0.02178 | -0.0661 | 59.5822
10 | 1.3119 | 0.02472 | -0.0626 | 53.0704
10.5 | 1.3316 | 0.02742 | -0.0601 | 48.5631
11 | 1.3343 | 0.03171 | -0.0566 | 42.0782
11.5 | 1.3496 | 0.03501 | -0.0543 | 38.549
12 | 1.3602 | 0.03878 | -0.0521 | 35.0748
12.5 | 1.3563 | 0.04392 | -0.0488 | 30.8811
13 | 1.367 | 0.04785 | -0.0467 | 28.5684
13.5 | 1.3752 | 0.05217 | -0.0448 | 26.36
14 | 1.3822 | 0.05674 | -0.0432 | 24.3602
14.5 | 1.3856 | 0.06178 | -0.0413 | 22.428
15 | 1.3831 | 0.06763 | -0.038 | 20.451
15.5 | 1.381 | 0.07404 | -0.0378 | 18.6521
16 | 1.3733 | 0.08149 | -0.0382 | 16.8524
16.5 | 1.3594 | 0.09021 | -0.0394 | 15.0693
17 | 1.3391 | 0.10042 | -0.0418 | 13.335
17.5 | 1.3115 | 0.11266 | -0.0461 | 11.6412
18 | 1.2776 | 0.12711 | -0.0526 | 10.0511
18.5 | 1.2394 | 0.14416 | -0.062 | 8.5974
19 | 1.1955 | 0.16489 | -0.075 | 7.2503
19.5 | 1.1339 | 0.19591 | -0.0947 | 5.7879

## 27. Re 500k Mach 0.10 (1)
BIGFOIL.COM POLAR EXPORT
GA 35A611
GA 35A611 |  |  |  | Cl Max: | 1.427 | at alpha= | 9.5 | deg
JavaFoil+Calcfoil stall+Eppler ext transition |  |  |  | L/D Max: | 125.871 | at alpha= | 6 | deg
Re: | 500000 |  |  | Cd Min: | 0.00691 | at alpha= | 0 | deg
Mach: | 0.1 |  |  | Cl=0 at alpha= | -4.0778 | deg
|  |  |  | @ Cl=0.1, Cd= | 0.033667
|  |  |  | @ Cl=0.4, Cd= | 0.0087067
|  |  |  | @ Cl=0.6, Cd= | 0.00712
alpha (deg) | Cl | Cd | Cm | Cl/Cd
-16 | -0.247 | 0.13735 | -0.026 | -1.795
-15.5 | -0.258 | 0.12762 | -0.025 | -2.02
-15 | -0.269 | 0.12244 | -0.026 | -2.197
-14.5 | -0.28 | 0.11652 | -0.026 | -2.403
-14 | -0.291 | 0.10984 | -0.026 | -2.645
-13.5 | -0.3 | 0.1025 | -0.026 | -2.931
-13 | -0.309 | 0.09713 | -0.026 | -3.185
-12.5 | -0.317 | 0.09301 | -0.027 | -3.411
-12 | -0.323 | 0.08841 | -0.027 | -3.659
-11.5 | -0.328 | 0.08274 | -0.027 | -3.961
-11 | -0.33 | 0.08196 | -0.027 | -4.023
-10.5 | -0.329 | 0.07718 | -0.027 | -4.265
-10 | -0.326 | 0.07356 | -0.027 | -4.425
-9.5 | -0.318 | 0.06703 | -0.027 | -4.751
-9 | -0.308 | 0.06293 | -0.027 | -4.891
-8.5 | -0.293 | 0.05958 | -0.027 | -4.92
-8 | -0.274 | 0.05635 | -0.027 | -4.868
-7.5 | -0.251 | 0.05213 | -0.028 | -4.825
-7 | -0.225 | 0.04931 | -0.028 | -4.554
-6.5 | -0.194 | 0.04682 | -0.028 | -4.137
-6 | -0.159 | 0.04399 | -0.028 | -3.621
-5.5 | -0.122 | 0.04164 | -0.028 | -2.92
-5 | -0.081 | 0.03935 | -0.028 | -2.059
-4.5 | -0.038 | 0.03773 | -0.028 | -1.007
-4 | 0.007 | 0.03592 | -0.028 | 0.193
-3.5 | 0.053 | 0.03494 | -0.028 | 1.527
-3 | 0.101 | 0.03364 | -0.029 | 3
-2.5 | 0.149 | 0.03241 | -0.031 | 4.606
-2 | 0.198 | 0.03153 | -0.032 | 6.283
-1.5 | 0.306 | 0.00951 | -0.085 | 32.157
-1 | 0.367 | 0.00941 | -0.086 | 38.938
-0.5 | 0.428 | 0.00811 | -0.087 | 52.696
0 | 0.491 | 0.00691 | -0.088 | 71.078
0.5 | 0.552 | 0.007 | -0.088 | 78.769
1 | 0.612 | 0.00715 | -0.089 | 85.577
1.5 | 0.672 | 0.00726 | -0.09 | 92.594
2 | 0.733 | 0.00743 | -0.091 | 98.649
2.5 | 0.793 | 0.00782 | -0.092 | 101.489
3 | 0.854 | 0.00801 | -0.093 | 106.568
3.5 | 0.911 | 0.0082 | -0.094 | 111.07
4 | 0.971 | 0.00846 | -0.094 | 114.739
4.5 | 1.03 | 0.0085 | -0.095 | 121.131
5 | 1.087 | 0.00881 | -0.096 | 123.417
5.5 | 1.142 | 0.00938 | -0.097 | 121.75
6 | 1.196 | 0.0095 | -0.098 | 125.871
6.5 | 1.248 | 0.01675 | -0.099 | 74.521
7 | 1.297 | 0.01778 | -0.099 | 72.966
7.5 | 1.316 | 0.01945 | -0.098 | 67.672
8 | 1.354 | 0.02043 | -0.099 | 66.247
8.5 | 1.388 | 0.02173 | -0.099 | 63.845
9 | 1.413 | 0.02306 | -0.099 | 61.298
9.5 | 1.427 | 0.0244 | -0.1 | 58.499
10 | 1.194 | 0.06415 | -0.044 | 18.621
10.5 | 1.196 | 0.0687 | -0.042 | 17.402
11 | 1.189 | 0.07323 | -0.039 | 16.24
11.5 | 1.177 | 0.08007 | -0.04 | 14.703
12 | 1.158 | 0.08551 | -0.041 | 13.546
12.5 | 1.133 | 0.09183 | -0.041 | 12.335
13 | 1.101 | 0.0984 | -0.041 | 11.192
13.5 | 1.065 | 0.10554 | -0.041 | 10.092
14 | 1.025 | 0.11493 | -0.04 | 8.917
14.5 | 0.981 | 0.12394 | -0.039 | 7.919

## 28. Re 500k Mach 0.10 (2)
BIGFOIL.COM POLAR EXPORT
GA 35A611
GA 35A611 |  |  |  | Cl Max: | 1.3787 | at alpha= | 14.5 | deg
XFOIL ncrit=9 |  |  |  | L/D Max: | 127.061 | at alpha= | 6.5 | deg
Re: | 500000 |  |  | Cd Min: | 0.23588 | at alpha= | 19.5 | deg
Mach: | 0.1 |  |  | Cl=0 at alpha= | -4.1605 | deg
|  |  |  | @ Cl=0.1, Cd= | 0.014043
|  |  |  | @ Cl=0.4, Cd= | 0.0071634
|  |  |  | @ Cl=0.6, Cd= | 0.0074775
alpha (deg) | Cl | Cd | Cm | Cl/Cd
-13 | -0.392 | 0.14925 | -0.0193 | -2.6265
-12.5 | -0.3753 | 0.14269 | -0.0204 | -2.6302
-12 | -0.3615 | 0.13633 | -0.023 | -2.6517
-11.5 | -0.3483 | 0.12982 | -0.0259 | -2.6829
-11 | -0.3355 | 0.12302 | -0.0292 | -2.7272
-10.5 | -0.3202 | 0.11539 | -0.0356 | -2.7749
-9.5 | -0.3059 | 0.10171 | -0.0427 | -3.0076
-9 | -0.3 | 0.09369 | -0.0457 | -3.202
-8.5 | -0.287 | 0.08794 | -0.0468 | -3.2636
-8 | -0.2739 | 0.08184 | -0.05 | -3.3468
-7.5 | -0.2614 | 0.07495 | -0.0556 | -3.4877
-7 | -0.2402 | 0.06624 | -0.0667 | -3.6262
-6.5 | -0.1942 | 0.05234 | -0.0855 | -3.7104
-6 | -0.1684 | 0.04231 | -0.0909 | -3.9801
-5.5 | -0.1279 | 0.03724 | -0.0931 | -3.4345
-5 | -0.0746 | 0.03299 | -0.094 | -2.2613
-4.5 | -0.0347 | 0.02537 | -0.0952 | -1.3678
-4 | 0.0164 | 0.02225 | -0.095 | 0.73708
-3.5 | 0.0703 | 0.01512 | -0.0927 | 4.6495
-3 | 0.1249 | 0.01314 | -0.0921 | 9.5053
-2.5 | 0.1787 | 0.01162 | -0.0917 | 15.3787
-1.5 | 0.2887 | 0.01004 | -0.0912 | 28.755
-1 | 0.3393 | 0.00856 | -0.091 | 39.6379
-0.5 | 0.3831 | 0.00716 | -0.0881 | 53.5056
0 | 0.4817 | 0.00718 | -0.0973 | 67.0891
0.5 | 0.5352 | 0.00732 | -0.097 | 73.1148
1 | 0.5888 | 0.00744 | -0.0966 | 79.1398
1.5 | 0.6425 | 0.00762 | -0.0963 | 84.3176
2 | 0.6962 | 0.00775 | -0.096 | 89.8323
2.5 | 0.7504 | 0.00795 | -0.0958 | 94.3899
3 | 0.8043 | 0.00809 | -0.0956 | 99.419
3.5 | 0.8586 | 0.00829 | -0.0954 | 103.5706
4 | 0.9124 | 0.0084 | -0.0951 | 108.619
4.5 | 0.9659 | 0.00854 | -0.0948 | 113.103
5 | 1.0186 | 0.00862 | -0.0942 | 118.1671
5.5 | 1.0709 | 0.00877 | -0.0936 | 122.1095
6 | 1.1228 | 0.00891 | -0.093 | 126.0157
6.5 | 1.1715 | 0.00922 | -0.0918 | 127.0607
7 | 1.2148 | 0.01001 | -0.0899 | 121.3586
7.5 | 1.2421 | 0.01201 | -0.0858 | 103.4221
8 | 1.2579 | 0.01475 | -0.0805 | 85.2814
8.5 | 1.2706 | 0.01722 | -0.0747 | 73.7863
9 | 1.2807 | 0.01983 | -0.0691 | 64.584
9.5 | 1.2982 | 0.02233 | -0.0653 | 58.137
10 | 1.3122 | 0.0254 | -0.0619 | 51.6614
10.5 | 1.3303 | 0.02831 | -0.0593 | 46.9905
11 | 1.3329 | 0.03269 | -0.0559 | 40.7739
11.5 | 1.3466 | 0.03619 | -0.0535 | 37.2092
12 | 1.3554 | 0.04018 | -0.0511 | 33.7332
12.5 | 1.3528 | 0.04526 | -0.0479 | 29.8895
13 | 1.3625 | 0.04938 | -0.0458 | 27.5921
13.5 | 1.3703 | 0.05384 | -0.0438 | 25.4513
14 | 1.3767 | 0.0586 | -0.0422 | 23.4932
14.5 | 1.3787 | 0.06387 | -0.0402 | 21.586
15 | 1.3736 | 0.07028 | -0.0374 | 19.5447
15.5 | 1.3677 | 0.07737 | -0.0374 | 17.6774
16 | 1.3557 | 0.08571 | -0.0383 | 15.8173
16.5 | 1.3369 | 0.09551 | -0.0402 | 13.9975
17 | 1.3123 | 0.10695 | -0.0438 | 12.2702
17.5 | 1.2813 | 0.12045 | -0.0494 | 10.6376
18 | 1.2458 | 0.1362 | -0.0575 | 9.1468
18.5 | 1.2075 | 0.15447 | -0.0685 | 7.8171
19 | 1.1641 | 0.17687 | -0.0828 | 6.5817
19.5 | 1.065 | 0.23588 | -0.1114 | 4.515

## 29. Re 500k Mach 0.25 (1)
BIGFOIL.COM POLAR EXPORT
GA 35A611
GA 35A611 |  |  |  | Cl Max: | 1.418 | at alpha= | 9 | deg
JavaFoil+Calcfoil stall+Eppler ext transition |  |  |  | L/D Max: | 124.561 | at alpha= | 6 | deg
Re: | 500000 |  |  | Cd Min: | 0.00696 | at alpha= | 0 | deg
Mach: | 0.25 |  |  | Cl=0 at alpha= | -4.0778 | deg
|  |  |  | @ Cl=0.1, Cd= | 0.033929
|  |  |  | @ Cl=0.4, Cd= | 0.0089848
|  |  |  | @ Cl=0.6, Cd= | 0.0071392
alpha (deg) | Cl | Cd | Cm | Cl/Cd
-13.5 | -0.054 | 0.11378 | -0.028 | -0.475
-13 | -0.051 | 0.10411 | -0.028 | -0.492
-12.5 | -0.048 | 0.09909 | -0.028 | -0.489
-12 | -0.098 | 0.09162 | -0.028 | -1.07
-11.5 | -0.144 | 0.08708 | -0.028 | -1.649
-11 | -0.176 | 0.08027 | -0.028 | -2.193
-10.5 | -0.202 | 0.07647 | -0.029 | -2.641
-10 | -0.222 | 0.0728 | -0.029 | -3.052
-9.5 | -0.237 | 0.06733 | -0.029 | -3.513
-9 | -0.245 | 0.06684 | -0.029 | -3.661
-8.5 | -0.246 | 0.06185 | -0.029 | -3.984
-8 | -0.241 | 0.05776 | -0.029 | -4.178
-7.5 | -0.229 | 0.05439 | -0.029 | -4.218
-7 | -0.211 | 0.05048 | -0.029 | -4.18
-6.5 | -0.186 | 0.0478 | -0.029 | -3.897
-6 | -0.156 | 0.04456 | -0.029 | -3.501
-5.5 | -0.121 | 0.04226 | -0.029 | -2.857
-5 | -0.081 | 0.03972 | -0.029 | -2.046
-4.5 | -0.038 | 0.03784 | -0.029 | -1.016
-4 | 0.007 | 0.03635 | -0.029 | 0.194
-3.5 | 0.054 | 0.03499 | -0.029 | 1.557
-3 | 0.103 | 0.03386 | -0.029 | 3.05
-2.5 | 0.153 | 0.03253 | -0.031 | 4.703
-2 | 0.203 | 0.03168 | -0.033 | 6.417
-1.5 | 0.314 | 0.0096 | -0.088 | 32.714
-1 | 0.376 | 0.00948 | -0.089 | 39.709
-0.5 | 0.439 | 0.00818 | -0.089 | 53.716
0 | 0.505 | 0.00696 | -0.09 | 72.514
0.5 | 0.567 | 0.00707 | -0.091 | 80.159
1 | 0.629 | 0.0072 | -0.092 | 87.303
1.5 | 0.691 | 0.00735 | -0.093 | 94.066
2 | 0.753 | 0.00749 | -0.094 | 100.547
2.5 | 0.815 | 0.00795 | -0.094 | 102.517
3 | 0.877 | 0.00815 | -0.095 | 107.612
3.5 | 0.936 | 0.00837 | -0.096 | 111.802
4 | 0.997 | 0.00868 | -0.097 | 114.897
4.5 | 1.058 | 0.00868 | -0.098 | 121.82
5 | 1.116 | 0.00901 | -0.099 | 123.853
5.5 | 1.172 | 0.00972 | -0.1 | 120.608
6 | 1.227 | 0.00985 | -0.1 | 124.561
6.5 | 1.278 | 0.01749 | -0.101 | 73.079
7 | 1.298 | 0.01947 | -0.1 | 66.65
7.5 | 1.337 | 0.02064 | -0.1 | 64.773
8 | 1.371 | 0.02195 | -0.101 | 62.483
8.5 | 1.4 | 0.02335 | -0.101 | 59.954
9 | 1.418 | 0.02482 | -0.101 | 57.113
9.5 | 1.183 | 0.06163 | -0.04 | 19.203
10 | 1.178 | 0.06599 | -0.04 | 17.854
10.5 | 1.161 | 0.07126 | -0.039 | 16.29
11 | 1.132 | 0.0766 | -0.039 | 14.779
11.5 | 1.091 | 0.08487 | -0.041 | 12.856
12 | 1.037 | 0.09298 | -0.04 | 11.158
12.5 | 0.972 | 0.10277 | -0.039 | 9.462
13 | 0.897 | 0.11408 | -0.038 | 7.866
13.5 | 0.814 | 0.12477 | -0.037 | 6.521
14 | 0.723 | 0.1394 | -0.036 | 5.185

## 30. Re 500k Mach 0.25 (2)
BIGFOIL.COM POLAR EXPORT
GA 35A611
GA 35A611 |  |  |  | Cl Max: | 1.3433 | at alpha= | 13.5 | deg
XFOIL ncrit=9 |  |  |  | L/D Max: | 126.126 | at alpha= | 6 | deg
Re: | 500000 |  |  | Cd Min: | 0.24662 | at alpha= | -20 | deg
Mach: | 0.25 |  |  | Cl=0 at alpha= | -4.1757 | deg
|  |  |  | @ Cl=0.1, Cd= | 0.015119
|  |  |  | @ Cl=0.4, Cd= | 0.0074735
|  |  |  | @ Cl=0.6, Cd= | 0.0076153
alpha (deg) | Cl | Cd | Cm | Cl/Cd
-20 | -0.6225 | 0.24662 | 0.0343 | -2.5241
-19.5 | -0.6035 | 0.24008 | 0.0299 | -2.5137
-19 | -0.5843 | 0.23343 | 0.0257 | -2.5031
-18.5 | -0.5647 | 0.22657 | 0.0212 | -2.4924
-18 | -0.546 | 0.21993 | 0.0163 | -2.4826
-17 | -0.5106 | 0.20575 | 0.0087 | -2.4817
-16.5 | -0.4928 | 0.19935 | 0.0056 | -2.472
-16 | -0.475 | 0.19292 | 0.002 | -2.4622
-15.5 | -0.4577 | 0.18624 | -0.0015 | -2.4576
-15 | -0.4408 | 0.17947 | -0.005 | -2.4561
-14.5 | -0.4239 | 0.17249 | -0.0088 | -2.4575
-14 | -0.4099 | 0.16568 | -0.0135 | -2.474
-13.5 | -0.3994 | 0.15903 | -0.0182 | -2.5115
-13 | -0.3811 | 0.15098 | -0.0193 | -2.5242
-12.5 | -0.3657 | 0.14455 | -0.0216 | -2.5299
-12 | -0.3513 | 0.13801 | -0.0245 | -2.5455
-11.5 | -0.3372 | 0.1313 | -0.0276 | -2.5682
-11 | -0.3238 | 0.12427 | -0.0318 | -2.6056
-10.5 | -0.3124 | 0.11716 | -0.038 | -2.6664
-10 | -0.3046 | 0.11056 | -0.0407 | -2.7551
-9 | -0.2822 | 0.09682 | -0.0437 | -2.9147
-8.5 | -0.2687 | 0.09079 | -0.0461 | -2.9596
-8 | -0.2562 | 0.08441 | -0.0497 | -3.0352
-7.5 | -0.244 | 0.07753 | -0.0546 | -3.1472
-7 | -0.2254 | 0.06822 | -0.068 | -3.304
-6.5 | -0.1877 | 0.05654 | -0.0841 | -3.3198
-6 | -0.1656 | 0.04785 | -0.0892 | -3.4608
-5.5 | -0.1264 | 0.04143 | -0.0935 | -3.0509
-5 | -0.072 | 0.03532 | -0.0966 | -2.0385
-4.5 | -0.0334 | 0.02758 | -0.0982 | -1.211
-4 | 0.0181 | 0.02374 | -0.0982 | 0.76243
-3.5 | 0.0725 | 0.01644 | -0.0961 | 4.41
-3 | 0.1287 | 0.01374 | -0.0953 | 9.3668
-2.5 | 0.1846 | 0.01205 | -0.0947 | 15.3195
-2 | 0.2409 | 0.01109 | -0.0943 | 21.7223
-1.5 | 0.2978 | 0.01029 | -0.094 | 28.9407
-1 | 0.3516 | 0.00898 | -0.0938 | 39.1537
-0.5 | 0.3949 | 0.00748 | -0.0911 | 52.7941
0 | 0.4971 | 0.00735 | -0.1002 | 67.6327
0.5 | 0.5522 | 0.00746 | -0.0998 | 74.0214
1 | 0.6076 | 0.00764 | -0.0994 | 79.5288
1.5 | 0.6626 | 0.00777 | -0.099 | 85.2767
2 | 0.7184 | 0.00796 | -0.0987 | 90.2513
2.5 | 0.7737 | 0.00813 | -0.0983 | 95.1661
3 | 0.8301 | 0.00832 | -0.0981 | 99.7716
3.5 | 0.8856 | 0.00849 | -0.0978 | 104.311
4 | 0.9415 | 0.00865 | -0.0974 | 108.8439
4.5 | 0.9974 | 0.00881 | -0.097 | 113.2123
5 | 1.0516 | 0.00888 | -0.0962 | 118.4234
5.5 | 1.1057 | 0.009 | -0.0953 | 122.8556
6 | 1.1591 | 0.00919 | -0.0944 | 126.1262
6.5 | 1.2078 | 0.00963 | -0.0925 | 125.4206
7 | 1.2466 | 0.01081 | -0.0894 | 115.3191
7.5 | 1.2622 | 0.01352 | -0.0833 | 93.358
8 | 1.2684 | 0.01639 | -0.0761 | 77.3887
8.5 | 1.2732 | 0.0194 | -0.0697 | 65.6289
9 | 1.2844 | 0.02257 | -0.0653 | 56.9074
9.5 | 1.2996 | 0.02583 | -0.0619 | 50.3136
10 | 1.3105 | 0.02962 | -0.0586 | 44.2438
10.5 | 1.3208 | 0.03356 | -0.0556 | 39.3564
11 | 1.3211 | 0.03843 | -0.0522 | 34.3768
11.5 | 1.3287 | 0.04277 | -0.0494 | 31.0662
12 | 1.3329 | 0.04753 | -0.0469 | 28.0433
12.5 | 1.3334 | 0.05278 | -0.0439 | 25.2634
13 | 1.3399 | 0.05772 | -0.0415 | 23.2138
13.5 | 1.3433 | 0.06325 | -0.0394 | 21.2379
14 | 1.3417 | 0.06965 | -0.0381 | 19.2635
14.5 | 1.3335 | 0.07718 | -0.0376 | 17.2778
15 | 1.3168 | 0.08629 | -0.0381 | 15.2602
15.5 | 1.291 | 0.09733 | -0.0403 | 13.2642
16 | 1.2609 | 0.11003 | -0.0446 | 11.4596
16.5 | 1.2298 | 0.12405 | -0.051 | 9.9137
17 | 1.1999 | 0.13929 | -0.0594 | 8.6144
17.5 | 1.1728 | 0.15565 | -0.0695 | 7.5349
18 | 1.0693 | 0.20423 | -0.0972 | 5.2358
18.5 | 1.0599 | 0.22644 | -0.1076 | 4.6807

## 31. Re 500k Mach 0.50 (1)
BIGFOIL.COM POLAR EXPORT
GA 35A611
GA 35A611 |  |  |  | Cl Max: | 1.366 | at alpha= | 7 | deg
JavaFoil+Calcfoil stall+Eppler ext transition |  |  |  | L/D Max: | 115.131 | at alpha= | 4.5 | deg
Re: | 500000 |  |  | Cd Min: | 0.00753 | at alpha= | 0.5 | deg
Mach: | 0.5 |  |  | Cl=0 at alpha= | -4.1167 | deg
|  |  |  | @ Cl=0.1, Cd= | 0.035536
|  |  |  | @ Cl=0.4, Cd= | 0.013073
|  |  |  | @ Cl=0.6, Cd= | 0.0079234
alpha (deg) | Cl | Cd | Cm | Cl/Cd
-20 | -0.859 | 0.22269 | -0.037 | -3.857
-19.5 | -0.834 | 0.21699 | -0.038 | -3.842
-19 | -0.805 | 0.21301 | -0.036 | -3.778
-18.5 | -0.778 | 0.19983 | -0.035 | -3.894
-18 | -0.752 | 0.19536 | -0.035 | -3.847
-17.5 | -0.725 | 0.19118 | -0.035 | -3.794
-17 | -0.699 | 0.18628 | -0.035 | -3.752
-16.5 | -0.673 | 0.17931 | -0.035 | -3.751
-16 | -0.646 | 0.17095 | -0.036 | -3.781
-15.5 | -0.62 | 0.16934 | -0.036 | -3.661
-15 | -0.593 | 0.16213 | -0.037 | -3.661
-14.5 | -0.567 | 0.16045 | -0.037 | -3.534
-14 | -0.54 | 0.15613 | -0.037 | -3.461
-13.5 | -0.514 | 0.1539 | -0.038 | -3.338
-13 | -0.486 | 0.14154 | -0.034 | -3.431
-12.5 | -0.459 | 0.12637 | -0.034 | -3.63
-12 | -0.432 | 0.12272 | -0.035 | -3.52
-11.5 | -0.405 | 0.12145 | -0.035 | -3.335
-11 | -0.378 | 0.11901 | -0.035 | -3.178
-10.5 | -0.351 | 0.11894 | -0.036 | -2.953
-10 | -0.324 | 0.11094 | -0.036 | -2.923
-9.5 | -0.297 | 0.11329 | -0.037 | -2.623
-9 | -0.27 | 0.10481 | -0.035 | -2.573
-8.5 | -0.242 | 0.10055 | -0.035 | -2.411
-8 | -0.215 | 0.10028 | -0.035 | -2.146
-7.5 | -0.188 | 0.0981 | -0.036 | -1.916
-7 | -0.161 | 0.0655 | -0.035 | -2.451
-6.5 | -0.133 | 0.05212 | -0.035 | -2.555
-6 | -0.106 | 0.04695 | -0.035 | -2.253
-5.5 | -0.078 | 0.05285 | -0.034 | -1.482
-5 | -0.051 | 0.04488 | -0.034 | -1.133
-4.5 | -0.023 | 0.04083 | -0.034 | -0.572
-4 | 0.007 | 0.03815 | -0.033 | 0.175
-3.5 | 0.057 | 0.03828 | -0.033 | 1.483
-3 | 0.112 | 0.03477 | -0.033 | 3.21
-2.5 | 0.168 | 0.03366 | -0.033 | 4.996
-2 | 0.225 | 0.03249 | -0.034 | 6.935
-1.5 | 0.283 | 0.03169 | -0.036 | 8.917
-1 | 0.42 | 0.00989 | -0.099 | 42.484
-0.5 | 0.491 | 0.00983 | -0.1 | 49.963
0 | 0.564 | 0.00834 | -0.101 | 67.67
0.5 | 0.634 | 0.00753 | -0.102 | 84.191
1 | 0.703 | 0.00772 | -0.103 | 91.149
1.5 | 0.773 | 0.00789 | -0.104 | 97.906
2 | 0.842 | 0.0081 | -0.105 | 103.967
2.5 | 0.911 | 0.00865 | -0.106 | 105.344
3 | 0.981 | 0.00902 | -0.107 | 108.734
3.5 | 1.045 | 0.0094 | -0.107 | 111.221
4 | 1.113 | 0.0098 | -0.108 | 113.545
4.5 | 1.179 | 0.01024 | -0.109 | 115.131
5 | 1.242 | 0.0108 | -0.11 | 114.963
5.5 | 1.3 | 0.0115 | -0.111 | 113.001
6 | 1.308 | 0.02166 | -0.108 | 60.393
6.5 | 1.344 | 0.02329 | -0.109 | 57.703
7 | 1.366 | 0.02522 | -0.109 | 54.146
7.5 | 1.145 | 0.05034 | -0.047 | 22.751
8 | 1.11 | 0.05658 | -0.04 | 19.614
8.5 | 0.934 | 0.07084 | -0.04 | 13.189
9 | 0.722 | 0.07734 | -0.042 | 9.337
9.5 | 0.75 | 0.07307 | -0.046 | 10.264
10 | 0.777 | 0.09726 | -0.046 | 7.993
10.5 | 0.805 | 0.11403 | -0.048 | 7.059
11 | 0.832 | 0.1198 | -0.049 | 6.947
11.5 | 0.861 | 0.1256 | -0.053 | 6.851
12 | 0.888 | 0.13353 | -0.054 | 6.649

## 32. Re 500k Mach 0.50 (2)
BIGFOIL.COM POLAR EXPORT
GA 35A611
GA 35A611 |  |  |  | Cl Max: | 1.3413 | at alpha= | 6.5 | deg
XFOIL ncrit=9 |  |  |  | L/D Max: | 121.034 | at alpha= | 6 | deg
Re: | 500000 |  |  | Cd Min: | 0.26587 | at alpha= | -20 | deg
Mach: | 0.5 |  |  | Cl=0 at alpha= | -4.3384 | deg
|  |  |  | @ Cl=0.1, Cd= | 0.02314
|  |  |  | @ Cl=0.4, Cd= | 0.010732
|  |  |  | @ Cl=0.6, Cd= | 0.0081592
alpha (deg) | Cl | Cd | Cm | Cl/Cd
-20 | -0.6639 | 0.26587 | 0.039 | -2.4971
-19.5 | -0.6397 | 0.25785 | 0.0336 | -2.4809
-19 | -0.6158 | 0.25004 | 0.0279 | -2.4628
-18 | -0.5701 | 0.23459 | 0.017 | -2.4302
-17.5 | -0.5473 | 0.22611 | 0.0135 | -2.4205
-17 | -0.5247 | 0.21864 | 0.0091 | -2.3998
-16.5 | -0.5022 | 0.21114 | 0.0046 | -2.3785
-16 | -0.4796 | 0.20356 | 0.0001 | -2.3561
-15.5 | -0.4568 | 0.1959 | -0.0048 | -2.3318
-15 | -0.4359 | 0.18863 | -0.0101 | -2.3109
-14 | -0.3947 | 0.17296 | -0.0178 | -2.282
-13.5 | -0.3742 | 0.16567 | -0.0209 | -2.2587
-13 | -0.3541 | 0.15851 | -0.0247 | -2.2339
-12.5 | -0.3345 | 0.15126 | -0.0285 | -2.2114
-12 | -0.3128 | 0.14395 | -0.0343 | -2.173
-11.5 | -0.3067 | 0.13835 | -0.0378 | -2.2168
-11 | -0.29 | 0.13057 | -0.0394 | -2.221
-10.5 | -0.2717 | 0.12348 | -0.0404 | -2.2004
-10 | -0.2557 | 0.11694 | -0.0427 | -2.1866
-9.5 | -0.2401 | 0.11038 | -0.0455 | -2.1752
-9 | -0.2249 | 0.10376 | -0.0486 | -2.1675
-8.5 | -0.2105 | 0.09705 | -0.0532 | -2.169
-8 | -0.1981 | 0.09022 | -0.0597 | -2.1957
-7.5 | -0.1857 | 0.08267 | -0.0635 | -2.2463
-7 | -0.1689 | 0.07637 | -0.0646 | -2.2116
-6.5 | -0.152 | 0.07005 | -0.0688 | -2.1699
-6 | -0.1341 | 0.06306 | -0.0764 | -2.1265
-5.5 | -0.0883 | 0.05282 | -0.0959 | -1.6717
-5 | -0.063 | 0.04475 | -0.1007 | -1.4078
-4.5 | -0.0192 | 0.03783 | -0.1062 | -0.50753
-4 | 0.0402 | 0.03201 | -0.1099 | 1.2559
-3.5 | 0.0869 | 0.02468 | -0.1113 | 3.5211
-3 | 0.1466 | 0.01766 | -0.1096 | 8.3012
-2.5 | 0.2102 | 0.01464 | -0.1084 | 14.3579
-2 | 0.274 | 0.01268 | -0.1076 | 21.6088
-1.5 | 0.3386 | 0.01153 | -0.1066 | 29.3669
-1 | 0.4032 | 0.01069 | -0.1061 | 37.7175
-0.5 | 0.4618 | 0.00918 | -0.1055 | 50.305
0 | 0.5479 | 0.00806 | -0.1091 | 67.9777
0.5 | 0.6267 | 0.00821 | -0.1119 | 76.3337
1 | 0.6884 | 0.00843 | -0.1111 | 81.6607
1.5 | 0.7509 | 0.00864 | -0.1104 | 86.9097
2 | 0.8134 | 0.0089 | -0.1097 | 91.3933
2.5 | 0.8771 | 0.00912 | -0.1091 | 96.1732
3 | 0.9402 | 0.0094 | -0.1083 | 100.0213
3.5 | 1.0053 | 0.00965 | -0.1076 | 104.1762
4 | 1.0693 | 0.00984 | -0.1065 | 108.6687
4.5 | 1.133 | 0.01005 | -0.1052 | 112.7363
5 | 1.1949 | 0.01017 | -0.1031 | 117.4926
5.5 | 1.2563 | 0.01039 | -0.1008 | 120.9143
6 | 1.3108 | 0.01083 | -0.0971 | 121.0342
6.5 | 1.3413 | 0.01236 | -0.0901 | 108.5194
7 | 1.3265 | 0.0159 | -0.0789 | 83.4277
7.5 | 1.3049 | 0.02156 | -0.0715 | 60.5241
8 | 1.2915 | 0.02744 | -0.0661 | 47.0663
8.5 | 1.2874 | 0.03286 | -0.0614 | 39.1783
9 | 1.2881 | 0.03815 | -0.0572 | 33.7641
9.5 | 1.2859 | 0.04394 | -0.0533 | 29.2649
10 | 1.2826 | 0.05016 | -0.05 | 25.5702
10.5 | 1.2812 | 0.05641 | -0.0466 | 22.7123
11 | 1.2822 | 0.06271 | -0.0436 | 20.4465
11.5 | 1.2748 | 0.07016 | -0.0413 | 18.1699

## 33. Re 750k Mach 0.00 (1)
BIGFOIL.COM POLAR EXPORT
GA 35A611
GA 35A611 |  |  |  | Cl Max: | 1.442 | at alpha= | 10 | deg
JavaFoil+Calcfoil stall+Eppler ext transition |  |  |  | L/D Max: | 138.351 | at alpha= | 5 | deg
Re: | 750000 |  |  | Cd Min: | 0.0061 | at alpha= | 0 | deg
Mach: | 0 |  |  | Cl=0 at alpha= | -4.0778 | deg
|  |  |  | @ Cl=0.1, Cd= | 0.03284
|  |  |  | @ Cl=0.4, Cd= | 0.0078325
|  |  |  | @ Cl=0.6, Cd= | 0.006279
alpha (deg) | Cl | Cd | Cm | Cl/Cd
-16.5 | -0.276 | 0.13542 | -0.026 | -2.039
-16 | -0.286 | 0.12881 | -0.026 | -2.219
-15.5 | -0.295 | 0.12263 | -0.026 | -2.409
-15 | -0.305 | 0.11612 | -0.026 | -2.625
-14.5 | -0.314 | 0.10893 | -0.026 | -2.88
-14 | -0.322 | 0.10308 | -0.027 | -3.125
-13.5 | -0.33 | 0.0973 | -0.027 | -3.388
-13 | -0.336 | 0.09315 | -0.027 | -3.61
-12.5 | -0.341 | 0.08864 | -0.027 | -3.853
-12 | -0.345 | 0.08305 | -0.027 | -4.156
-11.5 | -0.347 | 0.07817 | -0.028 | -4.438
-11 | -0.346 | 0.07442 | -0.028 | -4.653
-10.5 | -0.343 | 0.0708 | -0.028 | -4.846
-10 | -0.337 | 0.06631 | -0.028 | -5.083
-9.5 | -0.328 | 0.06205 | -0.028 | -5.282
-9 | -0.315 | 0.05923 | -0.028 | -5.317
-8.5 | -0.298 | 0.05698 | -0.028 | -5.237
-8 | -0.278 | 0.05405 | -0.028 | -5.146
-7.5 | -0.254 | 0.05044 | -0.028 | -5.036
-7 | -0.226 | 0.04741 | -0.028 | -4.769
-6.5 | -0.195 | 0.04547 | -0.028 | -4.277
-6 | -0.16 | 0.04261 | -0.028 | -3.745
-5.5 | -0.122 | 0.04035 | -0.028 | -3.013
-5 | -0.081 | 0.03829 | -0.029 | -2.113
-4.5 | -0.038 | 0.03653 | -0.029 | -1.038
-4 | 0.007 | 0.03533 | -0.028 | 0.195
-3.5 | 0.053 | 0.03411 | -0.028 | 1.559
-3 | 0.1 | 0.03284 | -0.029 | 3.06
-2.5 | 0.149 | 0.03165 | -0.032 | 4.696
-2 | 0.244 | 0.00878 | -0.084 | 27.793
-1.5 | 0.304 | 0.00873 | -0.085 | 34.865
-1 | 0.365 | 0.00863 | -0.086 | 42.281
-0.5 | 0.426 | 0.00724 | -0.087 | 58.767
0 | 0.489 | 0.0061 | -0.087 | 80.117
0.5 | 0.549 | 0.00616 | -0.088 | 89.156
1 | 0.609 | 0.0063 | -0.089 | 96.714
1.5 | 0.669 | 0.00639 | -0.09 | 104.647
2 | 0.729 | 0.00651 | -0.091 | 112.094
2.5 | 0.789 | 0.0069 | -0.091 | 114.42
3 | 0.849 | 0.00703 | -0.092 | 120.863
3.5 | 0.907 | 0.00728 | -0.093 | 124.47
4 | 0.966 | 0.00753 | -0.094 | 128.379
4.5 | 1.025 | 0.00758 | -0.095 | 135.233
5 | 1.082 | 0.00782 | -0.096 | 138.351
5.5 | 1.137 | 0.0084 | -0.096 | 135.325
6 | 1.191 | 0.00862 | -0.097 | 138.139
6.5 | 1.242 | 0.01537 | -0.098 | 80.817
7 | 1.292 | 0.01624 | -0.099 | 79.513
7.5 | 1.338 | 0.01701 | -0.1 | 78.656
8 | 1.382 | 0.01775 | -0.101 | 77.836
8.5 | 1.391 | 0.01975 | -0.099 | 70.437
9 | 1.418 | 0.02086 | -0.099 | 67.98
9.5 | 1.434 | 0.0222 | -0.1 | 64.571
10 | 1.442 | 0.02345 | -0.1 | 61.485
10.5 | 1.442 | 0.02496 | -0.101 | 57.757
11 | 1.433 | 0.0264 | -0.101 | 54.289
11.5 | 1.188 | 0.07657 | -0.043 | 15.513
12 | 1.181 | 0.08018 | -0.056 | 14.733
12.5 | 1.155 | 0.08707 | -0.05 | 13.263
13 | 1.126 | 0.09394 | -0.045 | 11.984
13.5 | 1.095 | 0.10108 | -0.045 | 10.828
14 | 1.059 | 0.10796 | -0.044 | 9.814
14.5 | 1.021 | 0.11641 | -0.044 | 8.773
15 | 0.981 | 0.12187 | -0.042 | 8.047

## 34. Re 750k Mach 0.00 (2)
BIGFOIL.COM POLAR EXPORT
GA 35A611
GA 35A611 |  |  |  | Cl Max: | 1.4396 | at alpha= | 14.5 | deg
XFOIL ncrit=9 |  |  |  | L/D Max: | 145.169 | at alpha= | 6 | deg
Re: | 750000 |  |  | Cd Min: | 0.24243 | at alpha= | -20 | deg
Mach: | 0 |  |  | Cl=0 at alpha= | -4.1461 | deg
|  |  |  | @ Cl=0.1, Cd= | 0.011565
|  |  |  | @ Cl=0.4, Cd= | 0.0068169
|  |  |  | @ Cl=0.6, Cd= | 0.0062129
alpha (deg) | Cl | Cd | Cm | Cl/Cd
-20 | -0.6142 | 0.24243 | 0.0337 | -2.5335
-19.5 | -0.5957 | 0.23586 | 0.0294 | -2.5257
-19 | -0.5778 | 0.22931 | 0.025 | -2.5197
-18.5 | -0.5608 | 0.22269 | 0.0206 | -2.5183
-17.5 | -0.5279 | 0.20902 | 0.0136 | -2.5256
-17 | -0.5111 | 0.20298 | 0.0102 | -2.518
-16.5 | -0.4944 | 0.19672 | 0.0067 | -2.5132
-16 | -0.478 | 0.19027 | 0.0033 | -2.5122
-15.5 | -0.4621 | 0.18367 | -0.0001 | -2.5159
-15 | -0.4459 | 0.1767 | -0.0037 | -2.5235
-14.5 | -0.4315 | 0.16965 | -0.0077 | -2.5435
-14 | -0.4194 | 0.1626 | -0.0116 | -2.5793
-13.5 | -0.4079 | 0.15543 | -0.0154 | -2.6243
-13 | -0.3935 | 0.14806 | -0.0167 | -2.6577
-12.5 | -0.3796 | 0.14191 | -0.0191 | -2.6749
-12 | -0.3663 | 0.13547 | -0.022 | -2.7039
-11.5 | -0.3537 | 0.12879 | -0.0249 | -2.7463
-10.5 | -0.3338 | 0.11484 | -0.0319 | -2.9067
-10 | -0.3253 | 0.10766 | -0.0357 | -3.0215
-9.5 | -0.3147 | 0.10056 | -0.0391 | -3.1295
-9 | -0.3043 | 0.09324 | -0.0431 | -3.2636
-8 | -0.2866 | 0.07943 | -0.0497 | -3.6082
-7.5 | -0.2735 | 0.07243 | -0.0563 | -3.7761
-7 | -0.2476 | 0.0634 | -0.0681 | -3.9054
-6.5 | -0.205 | 0.0495 | -0.0843 | -4.1414
-6 | -0.1731 | 0.03667 | -0.0911 | -4.7205
-5.5 | -0.1311 | 0.03257 | -0.0927 | -4.0252
-5 | -0.0805 | 0.02776 | -0.093 | -2.8999
-4.5 | -0.0368 | 0.02151 | -0.0932 | -1.7108
-4 | 0.0152 | 0.01578 | -0.0915 | 0.96324
-3.5 | 0.067 | 0.01227 | -0.0907 | 5.4605
-3 | 0.1218 | 0.0111 | -0.0904 | 10.973
-2.5 | 0.175 | 0.00986 | -0.09 | 17.7485
-2 | 0.2306 | 0.00937 | -0.09 | 24.6105
-1 | 0.3396 | 0.00792 | -0.09 | 42.8788
-0.5 | 0.3905 | 0.00697 | -0.0897 | 56.0258
0 | 0.4507 | 0.006 | -0.0903 | 75.1167
0.5 | 0.5329 | 0.00606 | -0.0963 | 87.9373
1 | 0.5864 | 0.00619 | -0.096 | 94.7334
1.5 | 0.6399 | 0.00628 | -0.0957 | 101.8949
2.5 | 0.747 | 0.00654 | -0.0952 | 114.2202
3 | 0.8008 | 0.00671 | -0.0949 | 119.3443
3.5 | 0.8545 | 0.0068 | -0.0947 | 125.6618
4 | 0.9081 | 0.00694 | -0.0945 | 130.8501
4.5 | 0.9614 | 0.00707 | -0.0942 | 135.983
5 | 1.0145 | 0.00719 | -0.094 | 141.0987
5.5 | 1.0673 | 0.00738 | -0.0937 | 144.6206
6 | 1.1178 | 0.0077 | -0.093 | 145.1688
6.5 | 1.1647 | 0.00835 | -0.0918 | 139.485
7 | 1.202 | 0.00978 | -0.0893 | 122.9039
7.5 | 1.2289 | 0.01201 | -0.0855 | 102.3231
8 | 1.2547 | 0.01411 | -0.0816 | 88.9227
8.5 | 1.2801 | 0.01596 | -0.0776 | 80.2068
9 | 1.3021 | 0.01769 | -0.0731 | 73.6066
9.5 | 1.3265 | 0.01944 | -0.0695 | 68.2356
10 | 1.3461 | 0.02175 | -0.066 | 61.8897
10.5 | 1.3699 | 0.02394 | -0.0636 | 57.2222
11 | 1.3809 | 0.02735 | -0.0604 | 50.4899
11.5 | 1.4015 | 0.03007 | -0.0583 | 46.6079
12 | 1.4153 | 0.03344 | -0.056 | 42.3236
12.5 | 1.41 | 0.03864 | -0.0527 | 36.4907
13 | 1.4223 | 0.04231 | -0.0508 | 33.6162
13.5 | 1.4294 | 0.0466 | -0.0489 | 30.6738
14 | 1.4359 | 0.05116 | -0.0474 | 28.0668
14.5 | 1.4396 | 0.05618 | -0.0462 | 25.6248
15 | 1.4311 | 0.06267 | -0.0446 | 22.8355
15.5 | 1.4274 | 0.06892 | -0.0436 | 20.711
16 | 1.4266 | 0.07525 | -0.0436 | 18.9581
16.5 | 1.4206 | 0.08241 | -0.0438 | 17.2382
17 | 1.4108 | 0.09048 | -0.0448 | 15.5924
17.5 | 1.3969 | 0.0995 | -0.0467 | 14.0392
18 | 1.3793 | 0.10958 | -0.0496 | 12.5872
18.5 | 1.3584 | 0.12083 | -0.0537 | 11.2422
19 | 1.3333 | 0.13346 | -0.0594 | 9.9903
19.5 | 1.3056 | 0.14766 | -0.0669 | 8.8419

## 35. Re 750k Mach 0.10 (1)
BIGFOIL.COM POLAR EXPORT
GA 35A611
GA 35A611 |  |  |  | Cl Max: | 1.44 | at alpha= | 10 | deg
JavaFoil+Calcfoil stall+Eppler ext transition |  |  |  | L/D Max: | 138.151 | at alpha= | 5 | deg
Re: | 750000 |  |  | Cd Min: | 0.00609 | at alpha= | 0 | deg
Mach: | 0.1 |  |  | Cl=0 at alpha= | -4.0778 | deg
|  |  |  | @ Cl=0.1, Cd= | 0.032877
|  |  |  | @ Cl=0.4, Cd= | 0.0079297
|  |  |  | @ Cl=0.6, Cd= | 0.006272
alpha (deg) | Cl | Cd | Cm | Cl/Cd
-16 | -0.247 | 0.12611 | -0.027 | -1.956
-15.5 | -0.258 | 0.12368 | -0.026 | -2.086
-15 | -0.269 | 0.11595 | -0.026 | -2.321
-14.5 | -0.28 | 0.11075 | -0.027 | -2.53
-14 | -0.291 | 0.10525 | -0.027 | -2.762
-13.5 | -0.301 | 0.09863 | -0.027 | -3.048
-13 | -0.31 | 0.09385 | -0.027 | -3.298
-12.5 | -0.317 | 0.08957 | -0.028 | -3.543
-12 | -0.324 | 0.08501 | -0.028 | -3.806
-11.5 | -0.328 | 0.07969 | -0.028 | -4.115
-11 | -0.33 | 0.07525 | -0.028 | -4.384
-10.5 | -0.329 | 0.07177 | -0.028 | -4.589
-10 | -0.326 | 0.06621 | -0.028 | -4.918
-9.5 | -0.319 | 0.06237 | -0.028 | -5.108
-9 | -0.308 | 0.05954 | -0.029 | -5.171
-8.5 | -0.293 | 0.05769 | -0.028 | -5.082
-8 | -0.274 | 0.05467 | -0.028 | -5.02
-7.5 | -0.252 | 0.05097 | -0.028 | -4.935
-7 | -0.225 | 0.04786 | -0.028 | -4.692
-6.5 | -0.194 | 0.04536 | -0.028 | -4.272
-6 | -0.159 | 0.04263 | -0.028 | -3.737
-5.5 | -0.122 | 0.0404 | -0.028 | -3.01
-5 | -0.081 | 0.03831 | -0.028 | -2.115
-4.5 | -0.038 | 0.03658 | -0.029 | -1.039
-4 | 0.007 | 0.03508 | -0.028 | 0.197
-3.5 | 0.053 | 0.03414 | -0.028 | 1.563
-3 | 0.101 | 0.03285 | -0.029 | 3.073
-2.5 | 0.149 | 0.03165 | -0.031 | 4.717
-2 | 0.245 | 0.00877 | -0.084 | 27.981
-1.5 | 0.306 | 0.00867 | -0.085 | 35.301
-1 | 0.367 | 0.00866 | -0.086 | 42.336
-0.5 | 0.428 | 0.00731 | -0.087 | 58.493
0 | 0.491 | 0.00609 | -0.088 | 80.657
0.5 | 0.552 | 0.0062 | -0.088 | 88.97
1 | 0.612 | 0.00629 | -0.089 | 97.29
1.5 | 0.672 | 0.00639 | -0.09 | 105.321
2 | 0.733 | 0.00655 | -0.091 | 111.931
2.5 | 0.793 | 0.0069 | -0.092 | 115.026
3 | 0.854 | 0.00709 | -0.093 | 120.476
3.5 | 0.911 | 0.00731 | -0.094 | 124.655
4 | 0.971 | 0.00758 | -0.094 | 128.045
4.5 | 1.03 | 0.00759 | -0.095 | 135.668
5 | 1.087 | 0.00787 | -0.096 | 138.151
5.5 | 1.142 | 0.00846 | -0.097 | 134.952
6 | 1.196 | 0.00869 | -0.098 | 137.718
6.5 | 1.248 | 0.01553 | -0.099 | 80.351
7 | 1.297 | 0.01645 | -0.099 | 78.859
7.5 | 1.343 | 0.01713 | -0.1 | 78.452
8 | 1.387 | 0.01791 | -0.101 | 77.408
8.5 | 1.394 | 0.01998 | -0.099 | 69.759
9 | 1.42 | 0.0212 | -0.1 | 66.964
9.5 | 1.434 | 0.02244 | -0.1 | 63.881
10 | 1.44 | 0.02379 | -0.101 | 60.506
10.5 | 1.436 | 0.02533 | -0.101 | 56.714
11 | 1.194 | 0.07103 | -0.05 | 16.817
11.5 | 1.18 | 0.0769 | -0.046 | 15.341
12 | 1.162 | 0.08244 | -0.05 | 14.096
12.5 | 1.135 | 0.08843 | -0.048 | 12.84
13 | 1.103 | 0.09497 | -0.045 | 11.61
13.5 | 1.066 | 0.10183 | -0.044 | 10.469
14 | 1.026 | 0.10954 | -0.043 | 9.362
14.5 | 0.982 | 0.1159 | -0.042 | 8.472
15 | 0.936 | 0.12531 | -0.042 | 7.473

## 36. Re 750k Mach 0.10 (2)
BIGFOIL.COM POLAR EXPORT
GA 35A611
GA 35A611 |  |  |  | Cl Max: | 1.4302 | at alpha= | 14.5 | deg
XFOIL ncrit=9 |  |  |  | L/D Max: | 144.884 | at alpha= | 6 | deg
Re: | 750000 |  |  | Cd Min: | 0.24304 | at alpha= | -20 | deg
Mach: | 0.1 |  |  | Cl=0 at alpha= | -4.146 | deg
|  |  |  | @ Cl=0.1, Cd= | 0.01168
|  |  |  | @ Cl=0.4, Cd= | 0.0069003
|  |  |  | @ Cl=0.6, Cd= | 0.0062271
alpha (deg) | Cl | Cd | Cm | Cl/Cd
-20 | -0.6155 | 0.24304 | 0.0339 | -2.5325
-19.5 | -0.5968 | 0.23644 | 0.0295 | -2.5241
-19 | -0.5788 | 0.22986 | 0.0251 | -2.5181
-18.5 | -0.5615 | 0.22322 | 0.0206 | -2.5155
-17.5 | -0.5282 | 0.20952 | 0.0136 | -2.521
-17 | -0.5112 | 0.20345 | 0.0102 | -2.5127
-16.5 | -0.4943 | 0.19715 | 0.0067 | -2.5072
-16 | -0.4777 | 0.19065 | 0.0032 | -2.5056
-15.5 | -0.4616 | 0.18402 | -0.0002 | -2.5084
-15 | -0.4452 | 0.17701 | -0.0039 | -2.5151
-14.5 | -0.4307 | 0.16998 | -0.0079 | -2.5338
-14 | -0.4183 | 0.16293 | -0.0118 | -2.5674
-13.5 | -0.4066 | 0.15577 | -0.0156 | -2.6103
-13 | -0.3918 | 0.14845 | -0.0169 | -2.6393
-12.5 | -0.3778 | 0.14227 | -0.0194 | -2.6555
-12 | -0.3644 | 0.13579 | -0.0222 | -2.6836
-11.5 | -0.3516 | 0.12909 | -0.0252 | -2.7237
-11 | -0.3382 | 0.12221 | -0.0285 | -2.7674
-10.5 | -0.3322 | 0.11516 | -0.0322 | -2.8847
-9.5 | -0.3121 | 0.10092 | -0.0394 | -3.0925
-9 | -0.3015 | 0.09362 | -0.0433 | -3.2205
-8.5 | -0.2958 | 0.08626 | -0.0458 | -3.4292
-8 | -0.2827 | 0.08019 | -0.0492 | -3.5254
-7.5 | -0.2705 | 0.07328 | -0.0552 | -3.6913
-7 | -0.2463 | 0.0644 | -0.0669 | -3.8245
-6 | -0.1723 | 0.0377 | -0.0913 | -4.5703
-5.5 | -0.1308 | 0.03339 | -0.093 | -3.9173
-5 | -0.0807 | 0.02813 | -0.0936 | -2.8688
-4.5 | -0.0366 | 0.02188 | -0.0938 | -1.6728
-4 | 0.0151 | 0.01588 | -0.0921 | 0.95088
-3.5 | 0.0675 | 0.01243 | -0.0913 | 5.4304
-3 | 0.1225 | 0.01116 | -0.0909 | 10.9767
-2.5 | 0.176 | 0.0099 | -0.0905 | 17.7778
-2 | 0.2319 | 0.0094 | -0.0905 | 24.6702
-1.5 | 0.2876 | 0.00887 | -0.0904 | 32.4239
-1 | 0.3418 | 0.00798 | -0.0905 | 42.8321
-0.5 | 0.393 | 0.00702 | -0.0902 | 55.9829
0 | 0.4515 | 0.00602 | -0.0904 | 75
0.5 | 0.536 | 0.00608 | -0.0968 | 88.1579
1 | 0.5898 | 0.00621 | -0.0965 | 94.9758
1.5 | 0.6436 | 0.0063 | -0.0962 | 102.1587
2 | 0.6974 | 0.00647 | -0.0959 | 107.7898
2.5 | 0.7514 | 0.00656 | -0.0956 | 114.5427
3 | 0.8055 | 0.00675 | -0.0954 | 119.3333
3.5 | 0.8595 | 0.00682 | -0.0952 | 126.0264
4 | 0.9135 | 0.00697 | -0.0949 | 131.0617
4.5 | 0.9672 | 0.0071 | -0.0947 | 136.2254
5 | 1.0206 | 0.00723 | -0.0943 | 141.1618
5.5 | 1.0737 | 0.00743 | -0.094 | 144.5087
6 | 1.1243 | 0.00776 | -0.0932 | 144.884
6.5 | 1.171 | 0.00845 | -0.0919 | 138.5799
7 | 1.2076 | 0.00996 | -0.0892 | 121.245
7.5 | 1.2335 | 0.01225 | -0.0851 | 100.6939
8 | 1.2585 | 0.01437 | -0.081 | 87.5783
8.5 | 1.2822 | 0.01622 | -0.0767 | 79.0506
9 | 1.3034 | 0.01805 | -0.0721 | 72.2105
9.5 | 1.3276 | 0.0199 | -0.0687 | 66.7136
10 | 1.3472 | 0.02232 | -0.0653 | 60.3584
10.5 | 1.3697 | 0.02472 | -0.0627 | 55.4086
11 | 1.3807 | 0.02823 | -0.0596 | 48.909
11.5 | 1.3994 | 0.03117 | -0.0574 | 44.8957
12 | 1.4105 | 0.03486 | -0.055 | 40.4618
12.5 | 1.4061 | 0.04004 | -0.0518 | 35.1174
13 | 1.4165 | 0.04399 | -0.0498 | 32.2005
13.5 | 1.4225 | 0.0485 | -0.0479 | 29.3299
14 | 1.4282 | 0.05329 | -0.0464 | 26.8005
14.5 | 1.4302 | 0.05862 | -0.0452 | 24.3978
15 | 1.4182 | 0.06557 | -0.0435 | 21.6288
15.5 | 1.4168 | 0.07184 | -0.043 | 19.7216
16 | 1.4131 | 0.0787 | -0.043 | 17.9555
16.5 | 1.4037 | 0.08656 | -0.0436 | 16.2165
17 | 1.3902 | 0.09548 | -0.0452 | 14.5601
17.5 | 1.3719 | 0.10557 | -0.0478 | 12.9952
18 | 1.3496 | 0.11697 | -0.0518 | 11.538
18.5 | 1.3238 | 0.1297 | -0.0573 | 10.2066
19 | 1.2937 | 0.14429 | -0.0648 | 8.966
19.5 | 1.2604 | 0.16102 | -0.0746 | 7.8276

## 37. Re 750k Mach 0.25 (1)
BIGFOIL.COM POLAR EXPORT
GA 35A611
GA 35A611 |  |  |  | Cl Max: | 1.425 | at alpha= | 9.5 | deg
JavaFoil+Calcfoil stall+Eppler ext transition |  |  |  | L/D Max: | 138.496 | at alpha= | 5 | deg
Re: | 750000 |  |  | Cd Min: | 0.00615 | at alpha= | 0 | deg
Mach: | 0.25 |  |  | Cl=0 at alpha= | -4.0778 | deg
|  |  |  | @ Cl=0.1, Cd= | 0.033101
|  |  |  | @ Cl=0.4, Cd= | 0.0081995
|  |  |  | @ Cl=0.6, Cd= | 0.0062939
alpha (deg) | Cl | Cd | Cm | Cl/Cd
-13.5 | -0.054 | 0.10161 | -0.029 | -0.533
-13 | -0.051 | 0.09975 | -0.029 | -0.514
-12.5 | -0.048 | 0.09444 | -0.029 | -0.513
-12 | -0.098 | 0.08782 | -0.028 | -1.117
-11.5 | -0.144 | 0.0838 | -0.029 | -1.714
-11 | -0.176 | 0.0775 | -0.029 | -2.272
-10.5 | -0.202 | 0.0746 | -0.03 | -2.708
-10 | -0.222 | 0.06842 | -0.03 | -3.248
-9.5 | -0.237 | 0.0644 | -0.03 | -3.674
-9 | -0.245 | 0.06038 | -0.03 | -4.054
-8.5 | -0.247 | 0.0573 | -0.03 | -4.302
-8 | -0.241 | 0.05367 | -0.029 | -4.497
-7.5 | -0.23 | 0.05266 | -0.03 | -4.358
-7 | -0.211 | 0.04909 | -0.03 | -4.299
-6.5 | -0.186 | 0.04627 | -0.029 | -4.027
-6 | -0.156 | 0.04334 | -0.029 | -3.6
-5.5 | -0.121 | 0.04095 | -0.029 | -2.948
-5 | -0.081 | 0.03866 | -0.03 | -2.103
-4.5 | -0.038 | 0.0368 | -0.03 | -1.045
-4 | 0.007 | 0.03517 | -0.03 | 0.2
-3.5 | 0.054 | 0.03419 | -0.029 | 1.594
-3 | 0.103 | 0.03303 | -0.029 | 3.127
-2.5 | 0.153 | 0.03184 | -0.032 | 4.807
-2 | 0.252 | 0.00881 | -0.087 | 28.562
-1.5 | 0.314 | 0.00874 | -0.088 | 35.948
-1 | 0.376 | 0.00871 | -0.089 | 43.202
-0.5 | 0.439 | 0.00737 | -0.089 | 59.575
0 | 0.505 | 0.00615 | -0.09 | 82.146
0.5 | 0.567 | 0.00623 | -0.091 | 91.059
1 | 0.629 | 0.00635 | -0.092 | 99.034
1.5 | 0.691 | 0.00649 | -0.093 | 106.508
2 | 0.753 | 0.00662 | -0.094 | 113.736
2.5 | 0.815 | 0.00701 | -0.094 | 116.271
3 | 0.877 | 0.0072 | -0.095 | 121.786
3.5 | 0.936 | 0.00747 | -0.096 | 125.284
4 | 0.997 | 0.00776 | -0.097 | 128.54
4.5 | 1.058 | 0.00776 | -0.098 | 136.303
5 | 1.116 | 0.00806 | -0.099 | 138.496
5.5 | 1.172 | 0.00881 | -0.1 | 132.998
6 | 1.227 | 0.00897 | -0.1 | 136.667
6.5 | 1.278 | 0.01624 | -0.101 | 78.716
7 | 1.327 | 0.01711 | -0.102 | 77.551
7.5 | 1.343 | 0.019 | -0.101 | 70.668
8 | 1.377 | 0.02018 | -0.101 | 68.239
8.5 | 1.406 | 0.02147 | -0.102 | 65.508
9 | 1.424 | 0.02285 | -0.102 | 62.322
9.5 | 1.425 | 0.02428 | -0.102 | 58.693
10 | 1.413 | 0.02589 | -0.103 | 54.585
10.5 | 1.161 | 0.06897 | -0.041 | 16.839
11 | 1.133 | 0.07437 | -0.043 | 15.234
11.5 | 1.092 | 0.08112 | -0.044 | 13.461
12 | 1.038 | 0.08888 | -0.043 | 11.68
12.5 | 0.973 | 0.09781 | -0.041 | 9.947
13 | 0.898 | 0.10569 | -0.04 | 8.493
13.5 | 0.814 | 0.11893 | -0.04 | 6.844
14 | 0.723 | 0.12945 | -0.039 | 5.585
14.5 | 0.627 | 0.13728 | -0.041 | 4.564

## 38. Re 750k Mach 0.25 (2)
BIGFOIL.COM POLAR EXPORT
GA 35A611
GA 35A611 |  |  |  | Cl Max: | 1.3855 | at alpha= | 13.5 | deg
XFOIL ncrit=9 |  |  |  | L/D Max: | 145.196 | at alpha= | 5.5 | deg
Re: | 750000 |  |  | Cd Min: | 0.24655 | at alpha= | -20 | deg
Mach: | 0.25 |  |  | Cl=0 at alpha= | -4.1589 | deg
|  |  |  | @ Cl=0.1, Cd= | 0.012505
|  |  |  | @ Cl=0.4, Cd= | 0.0073709
|  |  |  | @ Cl=0.6, Cd= | 0.0062973
alpha (deg) | Cl | Cd | Cm | Cl/Cd
-20 | -0.6228 | 0.24655 | 0.0347 | -2.5261
-19.5 | -0.6033 | 0.23977 | 0.0301 | -2.5162
-19 | -0.5844 | 0.23302 | 0.0255 | -2.5079
-18.5 | -0.5661 | 0.22624 | 0.0209 | -2.5022
-17.5 | -0.5305 | 0.21233 | 0.0138 | -2.4985
-17 | -0.5126 | 0.20605 | 0.0101 | -2.4877
-16.5 | -0.4946 | 0.19952 | 0.0064 | -2.4789
-16 | -0.4769 | 0.19281 | 0.0027 | -2.4734
-15.5 | -0.4593 | 0.18592 | -0.001 | -2.4704
-15 | -0.4422 | 0.17882 | -0.005 | -2.4729
-14.5 | -0.4269 | 0.1718 | -0.0091 | -2.4849
-14 | -0.4132 | 0.16474 | -0.0131 | -2.5082
-13.5 | -0.4001 | 0.15717 | -0.0165 | -2.5457
-13 | -0.3832 | 0.15047 | -0.0179 | -2.5467
-12.5 | -0.3685 | 0.14409 | -0.0207 | -2.5574
-12 | -0.3543 | 0.13745 | -0.0237 | -2.5777
-11.5 | -0.3371 | 0.1303 | -0.0279 | -2.5871
-11 | -0.3297 | 0.1239 | -0.0295 | -2.661
-10.5 | -0.3222 | 0.1169 | -0.0339 | -2.7562
-10 | -0.3109 | 0.10987 | -0.0372 | -2.8297
-9 | -0.29 | 0.0956 | -0.0424 | -3.0335
-8.5 | -0.2761 | 0.08958 | -0.0449 | -3.0822
-8 | -0.2634 | 0.08321 | -0.0485 | -3.1655
-7.5 | -0.2512 | 0.07638 | -0.0534 | -3.2888
-7 | -0.2365 | 0.06853 | -0.0619 | -3.451
-6.5 | -0.1971 | 0.05547 | -0.0811 | -3.5533
-5.5 | -0.1287 | 0.03793 | -0.0941 | -3.3931
-5 | -0.081 | 0.03103 | -0.0964 | -2.6104
-4.5 | -0.035 | 0.02403 | -0.0971 | -1.4565
-4 | 0.0163 | 0.02072 | -0.0971 | 0.78668
-3.5 | 0.0698 | 0.01351 | -0.0948 | 5.1665
-3 | 0.126 | 0.01164 | -0.094 | 10.8247
-2.5 | 0.1818 | 0.01021 | -0.0935 | 17.8061
-2 | 0.2392 | 0.00964 | -0.0934 | 24.8133
-1.5 | 0.2968 | 0.00902 | -0.0932 | 32.9047
-1 | 0.3536 | 0.00832 | -0.0932 | 42.5
-0.5 | 0.4064 | 0.00724 | -0.093 | 56.1326
0 | 0.4579 | 0.00612 | -0.0913 | 74.8203
0.5 | 0.5533 | 0.00623 | -0.0996 | 88.8122
1 | 0.6088 | 0.00631 | -0.0993 | 96.4818
1.5 | 0.6642 | 0.00646 | -0.0989 | 102.8173
2 | 0.7197 | 0.00658 | -0.0986 | 109.3769
2.5 | 0.7754 | 0.00672 | -0.0982 | 115.3869
3 | 0.8313 | 0.00687 | -0.0979 | 121.0044
4 | 0.9431 | 0.00714 | -0.0972 | 132.0868
4.5 | 0.9988 | 0.00727 | -0.0968 | 137.3865
5 | 1.0538 | 0.00745 | -0.0963 | 141.4497
5.5 | 1.1093 | 0.00764 | -0.0958 | 145.1963
6 | 1.1602 | 0.00808 | -0.0945 | 143.5891
6.5 | 1.206 | 0.00897 | -0.0925 | 134.4482
7 | 1.2356 | 0.01103 | -0.0883 | 112.0218
7.5 | 1.2563 | 0.01351 | -0.083 | 92.9904
8.5 | 1.2903 | 0.01797 | -0.0719 | 71.803
9 | 1.3093 | 0.02046 | -0.0678 | 63.9932
9.5 | 1.3315 | 0.02303 | -0.0647 | 57.8159
10 | 1.3499 | 0.0261 | -0.0616 | 51.7203
10.5 | 1.3634 | 0.02968 | -0.0587 | 45.9367
11 | 1.372 | 0.03378 | -0.0556 | 40.6157
11.5 | 1.3831 | 0.03774 | -0.053 | 36.6481
12 | 1.3826 | 0.04281 | -0.0501 | 32.2962
12.5 | 1.3803 | 0.04828 | -0.0473 | 28.5895
13 | 1.3846 | 0.05341 | -0.0452 | 25.924
13.5 | 1.3855 | 0.05907 | -0.0433 | 23.4552
14 | 1.3845 | 0.06526 | -0.042 | 21.2151
14.5 | 1.3793 | 0.07223 | -0.0414 | 19.0959
15 | 1.3662 | 0.08051 | -0.0415 | 16.9693
15.5 | 1.3393 | 0.09112 | -0.0426 | 14.6982
16 | 1.3199 | 0.10174 | -0.0454 | 12.9733
16.5 | 1.294 | 0.11408 | -0.0498 | 11.3429
17 | 1.2649 | 0.12785 | -0.056 | 9.8936
17.5 | 1.2349 | 0.14294 | -0.064 | 8.6393
18 | 1.205 | 0.15946 | -0.0738 | 7.5568
18.5 | 1.1751 | 0.17757 | -0.085 | 6.6177

## 39. Re 750k Mach 0.50 (1)
BIGFOIL.COM POLAR EXPORT
GA 35A611
GA 35A611 |  |  |  | Cl Max: | 1.372 | at alpha= | 7 | deg
JavaFoil+Calcfoil stall+Eppler ext transition |  |  |  | L/D Max: | 128.764 | at alpha= | 4.5 | deg
Re: | 750000 |  |  | Cd Min: | 0.00662 | at alpha= | 0.5 | deg
Mach: | 0.5 |  |  | Cl=0 at alpha= | -4.1167 | deg
|  |  |  | @ Cl=0.1, Cd= | 0.033823
|  |  |  | @ Cl=0.4, Cd= | 0.012267
|  |  |  | @ Cl=0.6, Cd= | 0.0070426
alpha (deg) | Cl | Cd | Cm | Cl/Cd
-20 | -0.859 | 0.20857 | -0.037 | -4.118
-19.5 | -0.834 | 0.20237 | -0.038 | -4.124
-19 | -0.806 | 0.1997 | -0.037 | -4.036
-18.5 | -0.779 | 0.18422 | -0.036 | -4.228
-18 | -0.752 | 0.18122 | -0.036 | -4.15
-17.5 | -0.726 | 0.1746 | -0.036 | -4.156
-17 | -0.699 | 0.17299 | -0.036 | -4.042
-16.5 | -0.673 | 0.16613 | -0.036 | -4.05
-16 | -0.647 | 0.15994 | -0.036 | -4.043
-15.5 | -0.62 | 0.15385 | -0.036 | -4.031
-15 | -0.594 | 0.15023 | -0.037 | -3.951
-14.5 | -0.567 | 0.14601 | -0.037 | -3.884
-14 | -0.54 | 0.14166 | -0.037 | -3.815
-13.5 | -0.514 | 0.13819 | -0.038 | -3.718
-13 | -0.486 | 0.12706 | -0.035 | -3.823
-12.5 | -0.459 | 0.11633 | -0.035 | -3.944
-12 | -0.432 | 0.11337 | -0.035 | -3.811
-11.5 | -0.405 | 0.11225 | -0.035 | -3.61
-11 | -0.378 | 0.10904 | -0.036 | -3.469
-10.5 | -0.351 | 0.108 | -0.036 | -3.253
-10 | -0.324 | 0.10109 | -0.037 | -3.208
-9.5 | -0.297 | 0.10301 | -0.037 | -2.885
-9 | -0.27 | 0.09593 | -0.035 | -2.812
-8.5 | -0.243 | 0.09248 | -0.036 | -2.622
-8 | -0.215 | 0.09141 | -0.036 | -2.355
-7.5 | -0.188 | 0.08921 | -0.036 | -2.108
-7 | -0.161 | 0.0613 | -0.035 | -2.62
-6.5 | -0.133 | 0.04975 | -0.036 | -2.678
-6 | -0.106 | 0.04547 | -0.036 | -2.327
-5.5 | -0.078 | 0.04365 | -0.035 | -1.795
-5 | -0.051 | 0.04344 | -0.035 | -1.171
-4.5 | -0.023 | 0.03934 | -0.035 | -0.594
-4 | 0.007 | 0.03693 | -0.034 | 0.181
-3.5 | 0.057 | 0.03516 | -0.033 | 1.615
-3 | 0.112 | 0.03345 | -0.034 | 3.337
-2.5 | 0.168 | 0.03279 | -0.033 | 5.13
-2 | 0.225 | 0.03174 | -0.034 | 7.101
-1.5 | 0.283 | 0.03091 | -0.037 | 9.144
-1 | 0.42 | 0.00908 | -0.099 | 46.281
-0.5 | 0.491 | 0.00902 | -0.1 | 54.44
0 | 0.564 | 0.00749 | -0.101 | 75.338
0.5 | 0.634 | 0.00662 | -0.102 | 95.72
1 | 0.703 | 0.00676 | -0.103 | 104.089
1.5 | 0.773 | 0.00692 | -0.104 | 111.69
2 | 0.842 | 0.00712 | -0.105 | 118.214
2.5 | 0.911 | 0.00768 | -0.106 | 118.705
3 | 0.981 | 0.008 | -0.107 | 122.542
3.5 | 1.045 | 0.00835 | -0.107 | 125.126
4 | 1.113 | 0.00874 | -0.108 | 127.398
4.5 | 1.179 | 0.00916 | -0.109 | 128.764
5 | 1.242 | 0.00982 | -0.11 | 126.486
5.5 | 1.3 | 0.01045 | -0.111 | 124.386
6 | 1.313 | 0.01998 | -0.109 | 65.717
6.5 | 1.35 | 0.02148 | -0.109 | 62.833
7 | 1.372 | 0.02327 | -0.11 | 58.943
7.5 | 1.37 | 0.02535 | -0.11 | 54.044
8 | 1.11 | 0.05473 | -0.041 | 20.282
8.5 | 0.934 | 0.06039 | -0.041 | 15.475
9 | 0.722 | 0.07182 | -0.042 | 10.056
9.5 | 0.75 | 0.06892 | -0.047 | 10.885
10 | 0.777 | 0.09097 | -0.047 | 8.546
10.5 | 0.805 | 0.10468 | -0.049 | 7.691
11 | 0.832 | 0.1095 | -0.049 | 7.602
11.5 | 0.861 | 0.11321 | -0.053 | 7.602
12 | 0.888 | 0.12415 | -0.054 | 7.152

## 40. Re 750k Mach 0.50 (2)
BIGFOIL.COM POLAR EXPORT
GA 35A611
GA 35A611 |  |  |  | Cl Max: | 1.327 | at alpha= | 6.5 | deg
XFOIL ncrit=9 |  |  |  | L/D Max: | 143.519 | at alpha= | 5.5 | deg
Re: | 750000 |  |  | Cd Min: | 0.26572 | at alpha= | -20 | deg
Mach: | 0.5 |  |  | Cl=0 at alpha= | -4.3029 | deg
|  |  |  | @ Cl=0.1, Cd= | 0.019916
|  |  |  | @ Cl=0.4, Cd= | 0.0093162
|  |  |  | @ Cl=0.6, Cd= | 0.0069296
alpha (deg) | Cl | Cd | Cm | Cl/Cd
-20 | -0.6638 | 0.26572 | 0.039 | -2.4981
-18.5 | -0.5944 | 0.24158 | 0.0234 | -2.4605
-18 | -0.572 | 0.23383 | 0.0192 | -2.4462
-17.5 | -0.5493 | 0.22634 | 0.0145 | -2.4269
-17 | -0.5265 | 0.21875 | 0.0098 | -2.4069
-16.5 | -0.5039 | 0.21107 | 0.0053 | -2.3874
-16 | -0.4809 | 0.20322 | 0.0006 | -2.3664
-15.5 | -0.4589 | 0.19556 | -0.0047 | -2.3466
-15 | -0.4381 | 0.188 | -0.0095 | -2.3303
-14 | -0.3968 | 0.17242 | -0.0165 | -2.3014
-13.5 | -0.3766 | 0.1653 | -0.02 | -2.2783
-13 | -0.3529 | 0.15783 | -0.0251 | -2.236
-12.5 | -0.3411 | 0.15164 | -0.0258 | -2.2494
-12 | -0.3243 | 0.14446 | -0.0291 | -2.2449
-11.5 | -0.31 | 0.13743 | -0.0335 | -2.2557
-10.5 | -0.2778 | 0.12298 | -0.0384 | -2.2589
-10 | -0.2616 | 0.11638 | -0.041 | -2.2478
-9.5 | -0.2458 | 0.10977 | -0.0439 | -2.2392
-9 | -0.2303 | 0.10311 | -0.047 | -2.2335
-8.5 | -0.2152 | 0.09637 | -0.0504 | -2.2331
-8 | -0.2018 | 0.08917 | -0.0562 | -2.2631
-7.5 | -0.1874 | 0.08195 | -0.0614 | -2.2868
-7 | -0.1758 | 0.07446 | -0.0653 | -2.361
-6.5 | -0.1593 | 0.0684 | -0.0683 | -2.3289
-6 | -0.14 | 0.06156 | -0.0758 | -2.2742
-5.5 | -0.1065 | 0.05288 | -0.0882 | -2.014
-5 | -0.0545 | 0.04224 | -0.1023 | -1.2902
-4.5 | -0.0203 | 0.03501 | -0.1067 | -0.57983
-4 | 0.0312 | 0.02856 | -0.1097 | 1.0924
-3.5 | 0.088 | 0.02119 | -0.1099 | 4.1529
-3 | 0.1445 | 0.01519 | -0.1086 | 9.5128
-2.5 | 0.2087 | 0.0125 | -0.1074 | 16.696
-2 | 0.2723 | 0.01079 | -0.1064 | 25.2363
-1.5 | 0.3379 | 0.00994 | -0.1057 | 33.994
-1 | 0.4036 | 0.00928 | -0.1053 | 43.4914
-0.5 | 0.466 | 0.00823 | -0.1051 | 56.6221
0 | 0.5254 | 0.00735 | -0.1043 | 71.483
0.5 | 0.6301 | 0.00676 | -0.112 | 93.2101
1 | 0.6926 | 0.0069 | -0.1113 | 100.3768
1.5 | 0.7553 | 0.00709 | -0.1106 | 106.5303
2 | 0.8182 | 0.00725 | -0.1099 | 112.8552
2.5 | 0.8817 | 0.00746 | -0.1092 | 118.1903
3 | 0.9457 | 0.00764 | -0.1085 | 123.7827
3.5 | 1.01 | 0.00784 | -0.1077 | 128.8265
4 | 1.0746 | 0.00803 | -0.1067 | 133.8232
4.5 | 1.1389 | 0.00821 | -0.1054 | 138.7211
5 | 1.2022 | 0.00844 | -0.1038 | 142.4408
5.5 | 1.2644 | 0.00881 | -0.1017 | 143.5187
6 | 1.3105 | 0.00988 | -0.0971 | 132.6417
6.5 | 1.327 | 0.01231 | -0.0888 | 107.7985
7 | 1.3131 | 0.01622 | -0.0786 | 80.9556
8 | 1.3087 | 0.02606 | -0.0678 | 50.2187
8.5 | 1.3156 | 0.03072 | -0.0634 | 42.8255
9 | 1.3207 | 0.03566 | -0.0591 | 37.0359
9.5 | 1.3258 | 0.04079 | -0.0552 | 32.5031
10 | 1.3211 | 0.04703 | -0.0516 | 28.0906
10.5 | 1.3205 | 0.05323 | -0.0483 | 24.8074
11 | 1.3167 | 0.05993 | -0.0453 | 21.9706
11.5 | 1.3077 | 0.06748 | -0.0428 | 19.3791

## 41. Re 1M Mach 0.00 (1)
BIGFOIL.COM POLAR EXPORT
GA 35A611
GA 35A611 |  |  |  | Cl Max: | 1.447 | at alpha= | 10 | deg
JavaFoil+Calcfoil stall+Eppler ext transition |  |  |  | L/D Max: | 147.093 | at alpha= | 5 | deg
Re: | 1000000 |  |  | Cd Min: | 0.00573 | at alpha= | 0.5 | deg
Mach: | 0 |  |  | Cl=0 at alpha= | -4.0778 | deg
|  |  |  | @ Cl=0.1, Cd= | 0.032406
|  |  |  | @ Cl=0.4, Cd= | 0.0074298
|  |  |  | @ Cl=0.6, Cd= | 0.0057895
alpha (deg) | Cl | Cd | Cm | Cl/Cd
-16.5 | -0.276 | 0.12867 | -0.027 | -2.148
-16 | -0.286 | 0.12387 | -0.027 | -2.31
-15.5 | -0.296 | 0.11913 | -0.027 | -2.481
-15 | -0.305 | 0.1116 | -0.028 | -2.733
-14.5 | -0.314 | 0.10608 | -0.027 | -2.958
-14 | -0.322 | 0.10106 | -0.027 | -3.188
-13.5 | -0.33 | 0.09543 | -0.027 | -3.455
-13 | -0.336 | 0.09043 | -0.028 | -3.72
-12.5 | -0.342 | 0.08624 | -0.028 | -3.961
-12 | -0.345 | 0.08211 | -0.028 | -4.205
-11.5 | -0.347 | 0.07683 | -0.029 | -4.517
-11 | -0.346 | 0.07305 | -0.029 | -4.742
-10.5 | -0.343 | 0.06873 | -0.029 | -4.994
-10 | -0.337 | 0.0648 | -0.029 | -5.204
-9.5 | -0.328 | 0.06059 | -0.029 | -5.411
-9 | -0.315 | 0.05721 | -0.029 | -5.507
-8.5 | -0.299 | 0.05474 | -0.029 | -5.454
-8 | -0.278 | 0.05227 | -0.028 | -5.323
-7.5 | -0.254 | 0.04939 | -0.028 | -5.143
-7 | -0.226 | 0.04663 | -0.028 | -4.848
-6.5 | -0.195 | 0.04451 | -0.028 | -4.37
-6 | -0.16 | 0.04178 | -0.028 | -3.82
-5.5 | -0.122 | 0.0398 | -0.029 | -3.055
-5 | -0.081 | 0.03762 | -0.029 | -2.15
-4.5 | -0.038 | 0.03608 | -0.029 | -1.051
-4 | 0.007 | 0.0348 | -0.028 | 0.198
-3.5 | 0.053 | 0.03363 | -0.028 | 1.581
-3 | 0.101 | 0.03238 | -0.03 | 3.104
-2.5 | 0.184 | 0.0084 | -0.083 | 21.922
-2 | 0.244 | 0.00829 | -0.084 | 29.437
-1.5 | 0.304 | 0.00819 | -0.085 | 37.191
-1 | 0.365 | 0.00817 | -0.086 | 44.627
-0.5 | 0.426 | 0.00688 | -0.087 | 61.811
0 | 0.489 | 0.00663 | -0.087 | 73.691
0.5 | 0.549 | 0.00573 | -0.088 | 95.796
1 | 0.609 | 0.0058 | -0.089 | 105.034
1.5 | 0.669 | 0.00589 | -0.09 | 113.552
2 | 0.729 | 0.00604 | -0.091 | 120.663
2.5 | 0.789 | 0.00636 | -0.091 | 124.023
3 | 0.849 | 0.00657 | -0.092 | 129.375
3.5 | 0.907 | 0.00681 | -0.093 | 133.062
4 | 0.966 | 0.00707 | -0.094 | 136.662
4.5 | 1.025 | 0.00706 | -0.095 | 145.223
5 | 1.082 | 0.00735 | -0.096 | 147.093
5.5 | 1.137 | 0.00799 | -0.096 | 142.254
6 | 1.191 | 0.00817 | -0.097 | 145.691
6.5 | 1.242 | 0.01458 | -0.098 | 85.201
7 | 1.292 | 0.01539 | -0.099 | 83.929
7.5 | 1.338 | 0.01611 | -0.1 | 83.086
8 | 1.382 | 0.0168 | -0.101 | 82.24
8.5 | 1.422 | 0.01833 | -0.101 | 77.546
9 | 1.423 | 0.01965 | -0.1 | 72.383
9.5 | 1.438 | 0.0209 | -0.1 | 68.809
10 | 1.447 | 0.02208 | -0.101 | 65.526
10.5 | 1.447 | 0.0235 | -0.101 | 61.568
11 | 1.438 | 0.02498 | -0.101 | 57.572
11.5 | 1.421 | 0.02676 | -0.101 | 53.104
12 | 1.396 | 0.02917 | -0.102 | 47.843
12.5 | 1.362 | 0.03188 | -0.101 | 42.713
13 | 1.147 | 0.08513 | -0.067 | 13.47
13.5 | 1.098 | 0.09777 | -0.052 | 11.23
14 | 1.062 | 0.10463 | -0.05 | 10.147
14.5 | 1.022 | 0.11211 | -0.046 | 9.118
15 | 0.982 | 0.12067 | -0.045 | 8.134

## 42. Re 1M Mach 0.00 (2)
BIGFOIL.COM POLAR EXPORT
GA 35A611
GA 35A611 |  |  |  | Cl Max: | 1.4946 | at alpha= | 15.5 | deg
XFOIL ncrit=9 |  |  |  | L/D Max: | 159.137 | at alpha= | 5.5 | deg
Re: | 1000000 |  |  | Cd Min: | 0.24161 | at alpha= | -20 | deg
Mach: | 0 |  |  | Cl=0 at alpha= | -4.1588 | deg
|  |  |  | @ Cl=0.1, Cd= | 0.0099346
|  |  |  | @ Cl=0.4, Cd= | 0.0064802
|  |  |  | @ Cl=0.6, Cd= | 0.0055337
alpha (deg) | Cl | Cd | Cm | Cl/Cd
-20 | -0.616 | 0.24161 | 0.034 | -2.5496
-19.5 | -0.5984 | 0.23575 | 0.03 | -2.5383
-19 | -0.5807 | 0.22963 | 0.026 | -2.5289
-18.5 | -0.5632 | 0.22334 | 0.022 | -2.5217
-18 | -0.5458 | 0.2169 | 0.0182 | -2.5164
-17.5 | -0.5278 | 0.20997 | 0.0143 | -2.5137
-17 | -0.5107 | 0.20285 | 0.01 | -2.5176
-16.5 | -0.4949 | 0.19593 | 0.0059 | -2.5259
-16 | -0.4798 | 0.18906 | 0.0021 | -2.5378
-15.5 | -0.4652 | 0.18167 | -0.0008 | -2.5607
-15 | -0.4496 | 0.17547 | -0.0034 | -2.5623
-14.5 | -0.4345 | 0.16917 | -0.0064 | -2.5684
-14 | -0.42 | 0.16274 | -0.0094 | -2.5808
-13.5 | -0.406 | 0.15612 | -0.0125 | -2.6006
-13 | -0.3925 | 0.14931 | -0.0155 | -2.6288
-12.5 | -0.3802 | 0.14158 | -0.0194 | -2.6854
-12 | -0.3705 | 0.13409 | -0.0234 | -2.7631
-11.5 | -0.3594 | 0.12719 | -0.0264 | -2.8257
-11 | -0.3507 | 0.1205 | -0.0286 | -2.9104
-10.5 | -0.3416 | 0.11346 | -0.03 | -3.0108
-10 | -0.3289 | 0.10754 | -0.0324 | -3.0584
-9.5 | -0.3173 | 0.10118 | -0.0354 | -3.136
-9 | -0.3063 | 0.09455 | -0.0388 | -3.2396
-8.5 | -0.2958 | 0.08769 | -0.0427 | -3.3732
-8 | -0.2857 | 0.08047 | -0.0475 | -3.5504
-7.5 | -0.2749 | 0.07188 | -0.0562 | -3.8244
-7 | -0.2418 | 0.05873 | -0.0742 | -4.1171
-6.5 | -0.2149 | 0.04287 | -0.0874 | -5.0128
-6 | -0.1756 | 0.03761 | -0.0905 | -4.669
-5.5 | -0.1315 | 0.03089 | -0.0925 | -4.257
-5 | -0.0877 | 0.02211 | -0.0926 | -3.9665
-4.5 | -0.0378 | 0.01983 | -0.0928 | -1.9062
-4 | 0.0176 | 0.0189 | -0.0923 | 0.93122
-3.5 | 0.0647 | 0.01051 | -0.0898 | 6.156
-3 | 0.1193 | 0.00962 | -0.0897 | 12.4012
-2.5 | 0.1743 | 0.00904 | -0.0896 | 19.281
-2 | 0.2299 | 0.00847 | -0.0897 | 27.1429
-1 | 0.341 | 0.00758 | -0.0898 | 44.9868
-0.5 | 0.3928 | 0.0066 | -0.0898 | 59.5152
0 | 0.4421 | 0.00578 | -0.0888 | 76.4879
0.5 | 0.5283 | 0.0054 | -0.0952 | 97.8333
1 | 0.5877 | 0.00552 | -0.0962 | 106.4674
1.5 | 0.6415 | 0.00558 | -0.0959 | 114.9642
2 | 0.6949 | 0.00572 | -0.0956 | 121.486
2.5 | 0.7486 | 0.00581 | -0.0954 | 128.8468
3 | 0.8021 | 0.00595 | -0.0951 | 134.8067
3.5 | 0.856 | 0.00604 | -0.0949 | 141.7219
4 | 0.9097 | 0.00618 | -0.0947 | 147.2006
4.5 | 0.9633 | 0.00631 | -0.0945 | 152.6624
5 | 1.0166 | 0.00649 | -0.0943 | 156.641
5.5 | 1.0694 | 0.00672 | -0.0941 | 159.1369
6 | 1.1179 | 0.00727 | -0.0931 | 153.7689
6.5 | 1.1619 | 0.00825 | -0.0916 | 140.8364
7 | 1.196 | 0.01003 | -0.0887 | 119.2423
7.5 | 1.226 | 0.01203 | -0.0853 | 101.9119
8 | 1.2583 | 0.01367 | -0.0823 | 92.0483
8.5 | 1.2895 | 0.01522 | -0.0792 | 84.724
9 | 1.3184 | 0.01656 | -0.0755 | 79.6135
9.5 | 1.3448 | 0.01809 | -0.0719 | 74.3394
10 | 1.3718 | 0.01972 | -0.069 | 69.5639
10.5 | 1.3943 | 0.02186 | -0.066 | 63.7832
11 | 1.4185 | 0.02405 | -0.0637 | 58.9813
11.5 | 1.4296 | 0.02745 | -0.0606 | 52.0801
12 | 1.4504 | 0.03012 | -0.0586 | 48.1541
12.5 | 1.4667 | 0.03326 | -0.0565 | 44.098
13 | 1.473 | 0.03737 | -0.054 | 39.4166
13.5 | 1.468 | 0.04265 | -0.0512 | 34.4197
14 | 1.4796 | 0.04653 | -0.0497 | 31.7988
14.5 | 1.4876 | 0.05097 | -0.0484 | 29.1858
15 | 1.4923 | 0.05595 | -0.0474 | 26.672
15.5 | 1.4946 | 0.06139 | -0.0467 | 24.346
16 | 1.4921 | 0.06766 | -0.0463 | 22.0529
16.5 | 1.4798 | 0.07535 | -0.0463 | 19.639
17 | 1.4547 | 0.08498 | -0.0466 | 17.1181
17.5 | 1.4383 | 0.09405 | -0.0479 | 15.2929
18 | 1.4253 | 0.10311 | -0.0502 | 13.8231
18.5 | 1.4088 | 0.11312 | -0.0533 | 12.454
19 | 1.3891 | 0.12412 | -0.0574 | 11.1916
19.5 | 1.367 | 0.13606 | -0.0627 | 10.047
20 | 1.3423 | 0.14927 | -0.0695 | 8.9924

## 43. Re 1M Mach 0.10 (1)
BIGFOIL.COM POLAR EXPORT
GA 35A611
GA 35A611 |  |  |  | Cl Max: | 1.444 | at alpha= | 10 | deg
JavaFoil+Calcfoil stall+Eppler ext transition |  |  |  | L/D Max: | 146.717 | at alpha= | 5 | deg
Re: | 1000000 |  |  | Cd Min: | 0.00572 | at alpha= | 0.5 | deg
Mach: | 0.1 |  |  | Cl=0 at alpha= | -4.0778 | deg
|  |  |  | @ Cl=0.1, Cd= | 0.032476
|  |  |  | @ Cl=0.4, Cd= | 0.0074784
|  |  |  | @ Cl=0.6, Cd= | 0.005776
alpha (deg) | Cl | Cd | Cm | Cl/Cd
-16 | -0.247 | 0.12428 | -0.028 | -1.987
-15.5 | -0.258 | 0.1188 | -0.028 | -2.173
-15 | -0.269 | 0.11181 | -0.028 | -2.409
-14.5 | -0.28 | 0.10768 | -0.028 | -2.604
-14 | -0.291 | 0.10201 | -0.028 | -2.851
-13.5 | -0.301 | 0.09694 | -0.028 | -3.102
-13 | -0.31 | 0.09137 | -0.028 | -3.389
-12.5 | -0.317 | 0.08745 | -0.028 | -3.63
-12 | -0.324 | 0.08265 | -0.028 | -3.916
-11.5 | -0.328 | 0.07719 | -0.029 | -4.249
-11 | -0.33 | 0.07357 | -0.029 | -4.486
-10.5 | -0.329 | 0.06949 | -0.029 | -4.741
-10 | -0.326 | 0.06542 | -0.029 | -4.979
-9.5 | -0.319 | 0.06155 | -0.029 | -5.178
-9 | -0.308 | 0.05749 | -0.029 | -5.358
-8.5 | -0.293 | 0.05486 | -0.029 | -5.346
-8 | -0.274 | 0.05235 | -0.029 | -5.243
-7.5 | -0.252 | 0.04979 | -0.029 | -5.053
-7 | -0.225 | 0.04701 | -0.029 | -4.778
-6.5 | -0.194 | 0.04454 | -0.029 | -4.351
-6 | -0.159 | 0.0421 | -0.029 | -3.785
-5.5 | -0.122 | 0.03982 | -0.029 | -3.054
-5 | -0.081 | 0.03783 | -0.029 | -2.142
-4.5 | -0.038 | 0.03606 | -0.029 | -1.055
-4 | 0.007 | 0.03448 | -0.029 | 0.201
-3.5 | 0.053 | 0.03371 | -0.028 | 1.583
-3 | 0.101 | 0.03245 | -0.03 | 3.111
-2.5 | 0.185 | 0.00842 | -0.084 | 21.958
-2 | 0.245 | 0.00832 | -0.084 | 29.477
-1.5 | 0.306 | 0.00827 | -0.085 | 37.012
-1 | 0.367 | 0.00816 | -0.086 | 44.926
-0.5 | 0.428 | 0.0069 | -0.087 | 61.948
0 | 0.491 | 0.00664 | -0.088 | 73.986
0.5 | 0.552 | 0.00572 | -0.089 | 96.425
1 | 0.612 | 0.00579 | -0.089 | 105.677
1.5 | 0.672 | 0.00593 | -0.09 | 113.376
2 | 0.733 | 0.00604 | -0.091 | 121.413
2.5 | 0.793 | 0.00637 | -0.092 | 124.569
3 | 0.854 | 0.00662 | -0.093 | 129.002
3.5 | 0.911 | 0.00683 | -0.094 | 133.481
4 | 0.971 | 0.00709 | -0.094 | 136.993
4.5 | 1.03 | 0.0071 | -0.095 | 144.986
5 | 1.087 | 0.00741 | -0.096 | 146.717
5.5 | 1.142 | 0.00805 | -0.097 | 141.933
6 | 1.196 | 0.0082 | -0.098 | 145.828
6.5 | 1.248 | 0.01473 | -0.099 | 84.712
7 | 1.297 | 0.01558 | -0.099 | 83.273
7.5 | 1.343 | 0.0163 | -0.1 | 82.445
8 | 1.387 | 0.01695 | -0.101 | 81.792
8.5 | 1.426 | 0.01848 | -0.102 | 77.15
9 | 1.424 | 0.01998 | -0.1 | 71.294
9.5 | 1.438 | 0.02113 | -0.101 | 68.071
10 | 1.444 | 0.0224 | -0.101 | 64.474
10.5 | 1.441 | 0.02387 | -0.101 | 60.378
11 | 1.429 | 0.02538 | -0.102 | 56.318
11.5 | 1.408 | 0.02747 | -0.102 | 51.239
12 | 1.377 | 0.02992 | -0.102 | 46.018
12.5 | 1.334 | 0.03319 | -0.101 | 40.19
13 | 1.107 | 0.09194 | -0.054 | 12.045
13.5 | 1.068 | 0.09951 | -0.05 | 10.737
14 | 1.026 | 0.10592 | -0.046 | 9.69
14.5 | 0.983 | 0.11519 | -0.045 | 8.532
15 | 0.937 | 0.12376 | -0.044 | 7.572

## 44. Re 1M Mach 0.10 (2)
BIGFOIL.COM POLAR EXPORT
GA 35A611
GA 35A611 |  |  |  | Cl Max: | 1.4813 | at alpha= | 15.5 | deg
XFOIL ncrit=9 |  |  |  | L/D Max: | 159.393 | at alpha= | 5.5 | deg
Re: | 1000000 |  |  | Cd Min: | 0.24228 | at alpha= | -20 | deg
Mach: | 0.1 |  |  | Cl=0 at alpha= | -4.127 | deg
|  |  |  | @ Cl=0.1, Cd= | 0.010048
|  |  |  | @ Cl=0.4, Cd= | 0.0065609
|  |  |  | @ Cl=0.6, Cd= | 0.0055414
alpha (deg) | Cl | Cd | Cm | Cl/Cd
-20 | -0.6173 | 0.24228 | 0.0342 | -2.5479
-19.5 | -0.5995 | 0.23637 | 0.0301 | -2.5363
-19 | -0.5816 | 0.2302 | 0.0261 | -2.5265
-18.5 | -0.5639 | 0.22386 | 0.0221 | -2.519
-18 | -0.5463 | 0.21738 | 0.0182 | -2.5131
-17.5 | -0.5281 | 0.21042 | 0.0143 | -2.5097
-17 | -0.5108 | 0.20329 | 0.01 | -2.5127
-16.5 | -0.4948 | 0.19635 | 0.0059 | -2.52
-16 | -0.4795 | 0.18946 | 0.002 | -2.5309
-15.5 | -0.4646 | 0.1821 | -0.0009 | -2.5513
-15 | -0.4488 | 0.1759 | -0.0035 | -2.5514
-14.5 | -0.4335 | 0.16956 | -0.0066 | -2.5566
-14 | -0.4189 | 0.16309 | -0.0096 | -2.5685
-13.5 | -0.4046 | 0.15645 | -0.0127 | -2.5861
-13 | -0.391 | 0.14961 | -0.0157 | -2.6135
-12.5 | -0.3786 | 0.14187 | -0.0197 | -2.6686
-12 | -0.3686 | 0.13441 | -0.0237 | -2.7424
-11 | -0.3487 | 0.12088 | -0.0288 | -2.8847
-10.5 | -0.3388 | 0.11397 | -0.0301 | -2.9727
-10 | -0.3261 | 0.10801 | -0.0325 | -3.0192
-9.5 | -0.3144 | 0.10163 | -0.0355 | -3.0936
-9 | -0.3032 | 0.09499 | -0.0389 | -3.1919
-8.5 | -0.2926 | 0.08813 | -0.0428 | -3.3201
-8 | -0.2824 | 0.08092 | -0.0475 | -3.4899
-7.5 | -0.2719 | 0.07183 | -0.0568 | -3.7853
-7 | -0.2408 | 0.05986 | -0.073 | -4.0227
-6.5 | -0.2138 | 0.04429 | -0.087 | -4.8273
-6 | -0.1752 | 0.03874 | -0.0904 | -4.5225
-5.5 | -0.1313 | 0.03188 | -0.0929 | -4.1186
-5 | -0.0875 | 0.02264 | -0.0932 | -3.8648
-4.5 | -0.0376 | 0.02021 | -0.0934 | -1.8605
-4 | 0.0128 | 0.01309 | -0.0912 | 0.97785
-3.5 | 0.0653 | 0.01069 | -0.0905 | 6.1085
-3 | 0.1199 | 0.00968 | -0.0903 | 12.3864
-2.5 | 0.1753 | 0.00908 | -0.0902 | 19.3062
-2 | 0.2312 | 0.0085 | -0.0902 | 27.2
-1.5 | 0.2873 | 0.00816 | -0.0902 | 35.2083
-0.5 | 0.3951 | 0.00664 | -0.0903 | 59.503
0 | 0.4453 | 0.00583 | -0.0894 | 76.3808
0.5 | 0.5303 | 0.00542 | -0.0954 | 97.8413
1 | 0.5912 | 0.00553 | -0.0967 | 106.9078
1.5 | 0.6452 | 0.0056 | -0.0964 | 115.2143
2 | 0.6989 | 0.00576 | -0.0961 | 121.3368
2.5 | 0.753 | 0.00583 | -0.0959 | 129.1595
3.5 | 0.861 | 0.00607 | -0.0953 | 141.8451
4 | 0.9152 | 0.0062 | -0.0952 | 147.6129
4.5 | 0.969 | 0.00634 | -0.0949 | 152.8391
5 | 1.0226 | 0.00652 | -0.0947 | 156.8405
5.5 | 1.0759 | 0.00675 | -0.0944 | 159.3926
6 | 1.1245 | 0.00733 | -0.0934 | 153.4106
6.5 | 1.1682 | 0.00835 | -0.0917 | 139.9042
7 | 1.2015 | 0.0102 | -0.0886 | 117.7941
7.5 | 1.2312 | 0.01221 | -0.0851 | 100.8354
8 | 1.2632 | 0.01386 | -0.0819 | 91.14
8.5 | 1.2923 | 0.01548 | -0.0784 | 83.4819
9 | 1.3207 | 0.01684 | -0.0746 | 78.4264
9.5 | 1.3469 | 0.01845 | -0.071 | 73.0027
10 | 1.3723 | 0.0203 | -0.068 | 67.601
10.5 | 1.3953 | 0.02251 | -0.0651 | 61.9858
11 | 1.4178 | 0.02492 | -0.0627 | 56.8941
11.5 | 1.4293 | 0.0284 | -0.0597 | 50.3275
12 | 1.4481 | 0.03133 | -0.0576 | 46.2209
12.5 | 1.4626 | 0.03468 | -0.0554 | 42.1742
13 | 1.4637 | 0.03936 | -0.0527 | 37.1875
13.5 | 1.4618 | 0.04447 | -0.0502 | 32.8716
14 | 1.4716 | 0.04867 | -0.0486 | 30.2363
14.5 | 1.4779 | 0.05345 | -0.0474 | 27.6501
15 | 1.4809 | 0.05876 | -0.0464 | 25.2025
15.5 | 1.4813 | 0.06463 | -0.0459 | 22.9197
16 | 1.476 | 0.0714 | -0.0457 | 20.6723
16.5 | 1.4609 | 0.0797 | -0.0459 | 18.33
17 | 1.4335 | 0.0899 | -0.0467 | 15.9455
17.5 | 1.4164 | 0.09946 | -0.0486 | 14.2409
18 | 1.3998 | 0.1094 | -0.0514 | 12.7952
18.5 | 1.3801 | 0.1204 | -0.0554 | 11.4626
19 | 1.3569 | 0.13249 | -0.0606 | 10.2415
19.5 | 1.3325 | 0.14563 | -0.0672 | 9.1499
20 | 1.3051 | 0.16031 | -0.0755 | 8.1411

## 45. Re 1M Mach 0.25 (1)
BIGFOIL.COM POLAR EXPORT
GA 35A611
GA 35A611 |  |  |  | Cl Max: | 1.43 | at alpha= | 9.5 | deg
JavaFoil+Calcfoil stall+Eppler ext transition |  |  |  | L/D Max: | 146.414 | at alpha= | 5 | deg
Re: | 1000000 |  |  | Cd Min: | 0.00577 | at alpha= | 0.5 | deg
Mach: | 0.25 |  |  | Cl=0 at alpha= | -4.0778 | deg
|  |  |  | @ Cl=0.1, Cd= | 0.032681
|  |  |  | @ Cl=0.4, Cd= | 0.0077966
|  |  |  | @ Cl=0.6, Cd= | 0.0058232
alpha (deg) | Cl | Cd | Cm | Cl/Cd
-13.5 | -0.054 | 0.09857 | -0.03 | -0.549
-13 | -0.051 | 0.09468 | -0.03 | -0.542
-12.5 | -0.048 | 0.08956 | -0.031 | -0.541
-12 | -0.098 | 0.08543 | -0.029 | -1.149
-11.5 | -0.144 | 0.08086 | -0.03 | -1.777
-11 | -0.176 | 0.07609 | -0.03 | -2.315
-10.5 | -0.202 | 0.07155 | -0.03 | -2.825
-10 | -0.222 | 0.06705 | -0.03 | -3.315
-9.5 | -0.237 | 0.06348 | -0.03 | -3.728
-9 | -0.245 | 0.05886 | -0.031 | -4.16
-8.5 | -0.247 | 0.05607 | -0.031 | -4.398
-8 | -0.241 | 0.05281 | -0.031 | -4.573
-7.5 | -0.23 | 0.0499 | -0.031 | -4.601
-7 | -0.211 | 0.04718 | -0.031 | -4.474
-6.5 | -0.186 | 0.04527 | -0.03 | -4.117
-6 | -0.156 | 0.04261 | -0.03 | -3.662
-5.5 | -0.121 | 0.04045 | -0.03 | -2.985
-5 | -0.081 | 0.03794 | -0.03 | -2.142
-4.5 | -0.038 | 0.03633 | -0.03 | -1.058
-4 | 0.007 | 0.03474 | -0.03 | 0.203
-3.5 | 0.054 | 0.03362 | -0.03 | 1.621
-3 | 0.103 | 0.03262 | -0.03 | 3.166
-2.5 | 0.153 | 0.03142 | -0.033 | 4.872
-2 | 0.252 | 0.00841 | -0.087 | 29.938
-1.5 | 0.314 | 0.00829 | -0.088 | 37.908
-1 | 0.377 | 0.00829 | -0.089 | 45.404
-0.5 | 0.439 | 0.00696 | -0.089 | 63.127
0 | 0.505 | 0.00665 | -0.09 | 75.958
0.5 | 0.567 | 0.00577 | -0.091 | 98.293
1 | 0.629 | 0.00587 | -0.092 | 107.231
1.5 | 0.691 | 0.00595 | -0.093 | 116.065
2 | 0.753 | 0.00609 | -0.094 | 123.581
2.5 | 0.815 | 0.00652 | -0.094 | 125.04
3 | 0.877 | 0.00675 | -0.095 | 129.939
3.5 | 0.936 | 0.00699 | -0.096 | 133.939
4 | 0.997 | 0.00723 | -0.097 | 137.856
4.5 | 1.058 | 0.00724 | -0.098 | 145.993
5 | 1.116 | 0.00762 | -0.099 | 146.414
5.5 | 1.172 | 0.00836 | -0.1 | 140.276
6 | 1.227 | 0.0085 | -0.1 | 144.353
6.5 | 1.278 | 0.01541 | -0.101 | 82.969
7 | 1.327 | 0.01621 | -0.102 | 81.82
7.5 | 1.371 | 0.01708 | -0.103 | 80.29
8 | 1.382 | 0.01904 | -0.102 | 72.573
8.5 | 1.411 | 0.02023 | -0.102 | 69.735
9 | 1.429 | 0.02152 | -0.102 | 66.379
9.5 | 1.43 | 0.02292 | -0.103 | 62.372
10 | 1.418 | 0.02448 | -0.103 | 57.91
10.5 | 1.392 | 0.02592 | -0.103 | 53.691
11 | 1.348 | 0.02823 | -0.103 | 47.768
11.5 | 1.096 | 0.07912 | -0.052 | 13.849
12 | 1.039 | 0.0865 | -0.046 | 12.01
12.5 | 0.973 | 0.09491 | -0.044 | 10.256
13 | 0.898 | 0.1035 | -0.042 | 8.676
13.5 | 0.814 | 0.1129 | -0.041 | 7.212
14 | 0.723 | 0.1235 | -0.041 | 5.856
14.5 | 0.627 | 0.12772 | -0.042 | 4.907

## 46. Re 1M Mach 0.25 (2)
BIGFOIL.COM POLAR EXPORT
GA 35A611
GA 35A611 |  |  |  | Cl Max: | 1.4328 | at alpha= | 12.5 | deg
XFOIL ncrit=9 |  |  |  | L/D Max: | 159.226 | at alpha= | 5.5 | deg
Re: | 1000000 |  |  | Cd Min: | 0.24607 | at alpha= | -20 | deg
Mach: | 0.25 |  |  | Cl=0 at alpha= | -4.1268 | deg
|  |  |  | @ Cl=0.1, Cd= | 0.011129
|  |  |  | @ Cl=0.4, Cd= | 0.0069571
|  |  |  | @ Cl=0.6, Cd= | 0.0056451
alpha (deg) | Cl | Cd | Cm | Cl/Cd
-20 | -0.6249 | 0.24607 | 0.0351 | -2.5395
-19.5 | -0.6061 | 0.23988 | 0.0308 | -2.5267
-19 | -0.5872 | 0.23345 | 0.0266 | -2.5153
-18.5 | -0.5684 | 0.22685 | 0.0225 | -2.5056
-18 | -0.5497 | 0.22011 | 0.0184 | -2.4974
-17.5 | -0.5304 | 0.21295 | 0.0142 | -2.4907
-17 | -0.5123 | 0.20577 | 0.0098 | -2.4897
-16.5 | -0.4951 | 0.19872 | 0.0055 | -2.4914
-15.5 | -0.462 | 0.18444 | -0.0011 | -2.5049
-15 | -0.4454 | 0.17818 | -0.0042 | -2.4997
-14.5 | -0.429 | 0.17165 | -0.0074 | -2.4993
-14 | -0.4131 | 0.16497 | -0.0107 | -2.5041
-13.5 | -0.398 | 0.15819 | -0.0138 | -2.516
-13 | -0.3831 | 0.15118 | -0.017 | -2.5341
-12.5 | -0.3701 | 0.14345 | -0.0213 | -2.58
-12 | -0.3586 | 0.13624 | -0.0252 | -2.6321
-11.5 | -0.3495 | 0.12969 | -0.0271 | -2.6949
-11 | -0.3387 | 0.12236 | -0.0288 | -2.7681
-10.5 | -0.3249 | 0.11641 | -0.0307 | -2.791
-10 | -0.3119 | 0.11023 | -0.0334 | -2.8295
-9.5 | -0.2995 | 0.1037 | -0.0364 | -2.8881
-9 | -0.2877 | 0.097 | -0.0398 | -2.966
-8.5 | -0.2763 | 0.09015 | -0.0434 | -3.0649
-8 | -0.2655 | 0.08247 | -0.0487 | -3.2194
-7.5 | -0.2538 | 0.074 | -0.0563 | -3.4297
-7 | -0.2338 | 0.06467 | -0.0679 | -3.6153
-6.5 | -0.2089 | 0.05197 | -0.0824 | -4.0196
-6 | -0.1725 | 0.04481 | -0.0889 | -3.8496
-5.5 | -0.1293 | 0.03678 | -0.0941 | -3.5155
-5 | -0.0852 | 0.02582 | -0.0964 | -3.2998
-4.5 | -0.0362 | 0.02248 | -0.0969 | -1.6103
-4 | 0.0123 | 0.01395 | -0.0946 | 0.88172
-3.5 | 0.0686 | 0.01183 | -0.094 | 5.7988
-2.5 | 0.181 | 0.00932 | -0.0932 | 19.4206
-2 | 0.2385 | 0.00875 | -0.093 | 27.2571
-1.5 | 0.2968 | 0.00833 | -0.093 | 35.6303
-1 | 0.3544 | 0.00782 | -0.093 | 45.3197
-0.5 | 0.4083 | 0.0068 | -0.093 | 60.0441
0 | 0.4621 | 0.00611 | -0.0925 | 75.6301
1 | 0.6104 | 0.00561 | -0.0995 | 108.8057
1.5 | 0.6659 | 0.00572 | -0.0991 | 116.4161
2 | 0.7215 | 0.00584 | -0.0988 | 123.5445
2.5 | 0.7772 | 0.00595 | -0.0984 | 130.6218
3 | 0.833 | 0.00609 | -0.0981 | 136.7816
4 | 0.945 | 0.00635 | -0.0975 | 148.8189
4.5 | 1.0006 | 0.00652 | -0.0971 | 153.4663
5 | 1.0566 | 0.00669 | -0.0967 | 157.9372
5.5 | 1.1114 | 0.00698 | -0.0962 | 159.2264
6 | 1.1603 | 0.00768 | -0.0947 | 151.0807
6.5 | 1.2011 | 0.00903 | -0.092 | 133.0122
7 | 1.2304 | 0.01116 | -0.0879 | 110.2509
7.5 | 1.2568 | 0.01327 | -0.0834 | 94.7099
8 | 1.2823 | 0.01509 | -0.0787 | 84.9768
8.5 | 1.3047 | 0.01692 | -0.0738 | 77.1099
9 | 1.3301 | 0.01886 | -0.07 | 70.5249
9.5 | 1.3559 | 0.02103 | -0.0669 | 64.4746
10 | 1.373 | 0.02409 | -0.0635 | 56.9946
10.5 | 1.3969 | 0.02676 | -0.061 | 52.201
11 | 1.4039 | 0.0309 | -0.0577 | 45.4337
11.5 | 1.4177 | 0.03457 | -0.055 | 41.0095
12 | 1.4274 | 0.03869 | -0.0524 | 36.8933
12.5 | 1.4328 | 0.04329 | -0.0499 | 33.0977
13 | 1.4204 | 0.04983 | -0.0471 | 28.5049
13.5 | 1.4218 | 0.05541 | -0.0453 | 25.6596
14 | 1.4217 | 0.06139 | -0.0439 | 23.1585
14.5 | 1.4185 | 0.06802 | -0.0431 | 20.8542
15 | 1.4102 | 0.0756 | -0.0429 | 18.6534
15.5 | 1.3974 | 0.08416 | -0.0436 | 16.6041
16 | 1.3801 | 0.09385 | -0.0453 | 14.7054
16.5 | 1.358 | 0.1048 | -0.0483 | 12.958
17 | 1.3326 | 0.11693 | -0.0527 | 11.3966
17.5 | 1.3047 | 0.13026 | -0.0586 | 10.0161

## 47. Re 1M Mach 0.50 (1)
BIGFOIL.COM POLAR EXPORT
GA 35A611
GA 35A611 |  |  |  | Cl Max: | 1.376 | at alpha= | 7 | deg
JavaFoil+Calcfoil stall+Eppler ext transition |  |  |  | L/D Max: | 136.887 | at alpha= | 4 | deg
Re: | 1000000 |  |  | Cd Min: | 0.00624 | at alpha= | 1 | deg
Mach: | 0.5 |  |  | Cl=0 at alpha= | -4.1167 | deg
|  |  |  | @ Cl=0.1, Cd= | 0.033255
|  |  |  | @ Cl=0.4, Cd= | 0.0085186
|  |  |  | @ Cl=0.6, Cd= | 0.0070757
alpha (deg) | Cl | Cd | Cm | Cl/Cd
-20 | -0.859 | 0.19602 | -0.037 | -4.382
-19.5 | -0.835 | 0.19827 | -0.038 | -4.212
-19 | -0.807 | 0.18564 | -0.037 | -4.346
-18.5 | -0.78 | 0.17822 | -0.037 | -4.374
-18 | -0.753 | 0.17312 | -0.036 | -4.347
-17.5 | -0.726 | 0.16684 | -0.036 | -4.352
-17 | -0.699 | 0.16412 | -0.036 | -4.262
-16.5 | -0.673 | 0.1572 | -0.036 | -4.281
-16 | -0.647 | 0.1498 | -0.037 | -4.318
-15.5 | -0.62 | 0.14684 | -0.037 | -4.224
-15 | -0.594 | 0.14301 | -0.037 | -4.152
-14.5 | -0.567 | 0.13675 | -0.037 | -4.147
-14 | -0.541 | 0.13373 | -0.038 | -4.042
-13.5 | -0.514 | 0.12881 | -0.038 | -3.99
-13 | -0.486 | 0.12253 | -0.035 | -3.966
-12.5 | -0.459 | 0.11107 | -0.035 | -4.132
-12 | -0.432 | 0.10817 | -0.035 | -3.995
-11.5 | -0.405 | 0.10617 | -0.036 | -3.817
-11 | -0.378 | 0.10295 | -0.036 | -3.675
-10.5 | -0.351 | 0.10127 | -0.037 | -3.47
-10 | -0.324 | 0.09461 | -0.037 | -3.428
-9.5 | -0.297 | 0.09621 | -0.037 | -3.089
-9 | -0.27 | 0.08119 | -0.036 | -3.323
-8.5 | -0.243 | 0.06584 | -0.036 | -3.685
-8 | -0.215 | 0.0584 | -0.037 | -3.688
-7.5 | -0.188 | 0.05343 | -0.038 | -3.521
-7 | -0.161 | 0.0588 | -0.036 | -2.731
-6.5 | -0.133 | 0.04842 | -0.036 | -2.752
-6 | -0.106 | 0.04413 | -0.036 | -2.398
-5.5 | -0.078 | 0.04281 | -0.036 | -1.831
-5 | -0.051 | 0.03992 | -0.036 | -1.274
-4.5 | -0.023 | 0.03781 | -0.036 | -0.618
-4 | 0.007 | 0.03634 | -0.035 | 0.184
-3.5 | 0.057 | 0.03449 | -0.034 | 1.647
-3 | 0.112 | 0.03291 | -0.034 | 3.392
-2.5 | 0.168 | 0.03231 | -0.033 | 5.207
-2 | 0.225 | 0.03128 | -0.035 | 7.205
-1.5 | 0.35 | 0.00859 | -0.098 | 40.749
-1 | 0.42 | 0.00849 | -0.099 | 49.483
-0.5 | 0.491 | 0.00854 | -0.1 | 57.549
0 | 0.564 | 0.00705 | -0.101 | 80.023
0.5 | 0.634 | 0.0071 | -0.102 | 89.243
1 | 0.703 | 0.00624 | -0.103 | 112.657
1.5 | 0.773 | 0.0064 | -0.104 | 120.812
2 | 0.842 | 0.00662 | -0.105 | 127.246
2.5 | 0.911 | 0.00717 | -0.106 | 127.142
3 | 0.981 | 0.00746 | -0.107 | 131.481
3.5 | 1.045 | 0.00778 | -0.108 | 134.309
4 | 1.113 | 0.00813 | -0.108 | 136.887
4.5 | 1.179 | 0.00868 | -0.109 | 135.831
5 | 1.242 | 0.00927 | -0.11 | 133.91
5.5 | 1.3 | 0.00987 | -0.111 | 131.722
6 | 1.317 | 0.0189 | -0.109 | 69.683
6.5 | 1.354 | 0.0203 | -0.11 | 66.697
7 | 1.376 | 0.02197 | -0.11 | 62.629
7.5 | 1.374 | 0.02397 | -0.11 | 57.329
8 | 1.11 | 0.05303 | -0.042 | 20.936
8.5 | 0.935 | 0.05844 | -0.042 | 15.992
9 | 0.722 | 0.06846 | -0.043 | 10.551
9.5 | 0.75 | 0.06761 | -0.048 | 11.099
10 | 0.778 | 0.08455 | -0.047 | 9.197
10.5 | 0.805 | 0.10166 | -0.05 | 7.921
11 | 0.833 | 0.10262 | -0.05 | 8.112
11.5 | 0.861 | 0.1068 | -0.054 | 8.059
12 | 0.888 | 0.11477 | -0.055 | 7.738

## 48. Re 1M Mach 0.50 (2)
BIGFOIL.COM POLAR EXPORT
GA 35A611
GA 35A611 |  |  |  | Cl Max: | 1.3552 | at alpha= | 9.5 | deg
XFOIL ncrit=9 |  |  |  | L/D Max: | 159.065 | at alpha= | 5 | deg
Re: | 1000000 |  |  | Cd Min: | 0.266 | at alpha= | -20 | deg
Mach: | 0.5 |  |  | Cl=0 at alpha= | -4.32 | deg
|  |  |  | @ Cl=0.1, Cd= | 0.017633
|  |  |  | @ Cl=0.4, Cd= | 0.0085177
|  |  |  | @ Cl=0.6, Cd= | 0.0060067
alpha (deg) | Cl | Cd | Cm | Cl/Cd
-20 | -0.6666 | 0.266 | 0.0401 | -2.506
-19.5 | -0.6432 | 0.25821 | 0.0349 | -2.491
-19 | -0.6197 | 0.25033 | 0.0297 | -2.4755
-18.5 | -0.596 | 0.24229 | 0.0247 | -2.4599
-18 | -0.5721 | 0.23417 | 0.0196 | -2.4431
-17.5 | -0.5489 | 0.22615 | 0.0144 | -2.4272
-17 | -0.5264 | 0.21822 | 0.0092 | -2.4122
-16 | -0.483 | 0.20249 | 0.0009 | -2.3853
-15.5 | -0.4613 | 0.19523 | -0.0032 | -2.3629
-15 | -0.4396 | 0.18794 | -0.0073 | -2.339
-14.5 | -0.4184 | 0.18048 | -0.0114 | -2.3183
-14 | -0.3978 | 0.17298 | -0.0154 | -2.2997
-13.5 | -0.3762 | 0.16536 | -0.0199 | -2.275
-13 | -0.3625 | 0.15853 | -0.0223 | -2.2866
-12.5 | -0.3469 | 0.15123 | -0.0262 | -2.2939
-12 | -0.3298 | 0.14358 | -0.0285 | -2.297
-11 | -0.2955 | 0.13018 | -0.0339 | -2.2699
-10.5 | -0.279 | 0.12338 | -0.0369 | -2.2613
-10 | -0.263 | 0.11644 | -0.0401 | -2.2587
-9.5 | -0.2477 | 0.10923 | -0.0441 | -2.2677
-9 | -0.2347 | 0.1021 | -0.0486 | -2.2987
-8 | -0.2053 | 0.08792 | -0.0563 | -2.3351
-7.5 | -0.1924 | 0.08125 | -0.0583 | -2.368
-7 | -0.1765 | 0.07499 | -0.0619 | -2.3536
-6.5 | -0.1609 | 0.06837 | -0.0668 | -2.3534
-6 | -0.1415 | 0.06066 | -0.076 | -2.3327
-5 | -0.0671 | 0.04076 | -0.1015 | -1.6462
-4.5 | -0.0212 | 0.03389 | -0.1067 | -0.62555
-4 | 0.0377 | 0.02723 | -0.1093 | 1.3845
-3.5 | 0.0849 | 0.01913 | -0.1098 | 4.4381
-3 | 0.1425 | 0.01342 | -0.1081 | 10.6185
-2.5 | 0.2068 | 0.01099 | -0.1069 | 18.8171
-2 | 0.2716 | 0.00975 | -0.1059 | 27.8564
-1.5 | 0.3375 | 0.00894 | -0.1054 | 37.7517
-1 | 0.4041 | 0.00849 | -0.1051 | 47.5972
-0.5 | 0.4688 | 0.00783 | -0.105 | 59.8723
0 | 0.5304 | 0.00694 | -0.1048 | 76.4265
0.5 | 0.5923 | 0.006 | -0.1036 | 98.7167
1 | 0.6954 | 0.00609 | -0.1116 | 114.1872
1.5 | 0.7581 | 0.00627 | -0.1109 | 120.9091
2 | 0.8213 | 0.0064 | -0.1102 | 128.3281
2.5 | 0.8845 | 0.00659 | -0.1095 | 134.2185
3 | 0.9489 | 0.00673 | -0.1088 | 140.9955
3.5 | 1.0133 | 0.00691 | -0.108 | 146.6425
4 | 1.0783 | 0.00711 | -0.1071 | 151.6596
4.5 | 1.143 | 0.0073 | -0.1059 | 156.5753
5 | 1.2073 | 0.00759 | -0.1045 | 159.0646
5.5 | 1.2658 | 0.0082 | -0.1019 | 154.3659
6 | 1.3081 | 0.00964 | -0.097 | 135.695
6.5 | 1.3156 | 0.01249 | -0.0878 | 105.3323
7 | 1.3117 | 0.01609 | -0.079 | 81.5227
7.5 | 1.3168 | 0.02037 | -0.0736 | 64.6441
8 | 1.3258 | 0.02477 | -0.0691 | 53.5244
8.5 | 1.339 | 0.029 | -0.0648 | 46.1724
9 | 1.3498 | 0.03349 | -0.0606 | 40.3046
9.5 | 1.3552 | 0.03853 | -0.0565 | 35.1726
10 | 1.3546 | 0.04434 | -0.0527 | 30.5503
10.5 | 1.3479 | 0.05097 | -0.0491 | 26.445
11 | 1.3416 | 0.05783 | -0.0459 | 23.199
11.5 | 1.3321 | 0.06532 | -0.0431 | 20.3934
12 | 1.3172 | 0.07393 | -0.0417 | 17.8169
12.5 | 1.2948 | 0.08414 | -0.0422 | 15.3886
13 | 1.2655 | 0.09599 | -0.045 | 13.1837
13.5 | 1.2327 | 0.10921 | -0.0497 | 11.2874
14 | 1.2003 | 0.12353 | -0.0563 | 9.7167
14.5 | 1.17 | 0.13872 | -0.0645 | 8.4343

## 49. Re 2M Mach 0.00 (1)
BIGFOIL.COM POLAR EXPORT
GA 35A611
GA 35A611 |  |  |  | Cl Max: | 1.476 | at alpha= | 9.5 | deg
JavaFoil+Calcfoil stall+Eppler ext transition |  |  |  | L/D Max: | 162.009 | at alpha= | 6 | deg
Re: | 2000000 |  |  | Cd Min: | 0.00508 | at alpha= | 1.5 | deg
Mach: | 0 |  |  | Cl=0 at alpha= | -4.0778 | deg
|  |  |  | @ Cl=0.1, Cd= | 0.016319
|  |  |  | @ Cl=0.4, Cd= | 0.0065359
|  |  |  | @ Cl=0.6, Cd= | 0.0059295
alpha (deg) | Cl | Cd | Cm | Cl/Cd
-16.5 | -0.277 | 0.12238 | -0.029 | -2.263
-16 | -0.287 | 0.11652 | -0.03 | -2.46
-15.5 | -0.296 | 0.11078 | -0.03 | -2.674
-15 | -0.306 | 0.10591 | -0.03 | -2.886
-14.5 | -0.315 | 0.10138 | -0.03 | -3.103
-14 | -0.323 | 0.09675 | -0.03 | -3.338
-13.5 | -0.331 | 0.09091 | -0.031 | -3.635
-13 | -0.337 | 0.08634 | -0.031 | -3.905
-12.5 | -0.342 | 0.08194 | -0.031 | -4.179
-12 | -0.346 | 0.07762 | -0.032 | -4.459
-11.5 | -0.348 | 0.07285 | -0.032 | -4.776
-11 | -0.347 | 0.07023 | -0.032 | -4.945
-10.5 | -0.344 | 0.06638 | -0.033 | -5.184
-10 | -0.338 | 0.06295 | -0.033 | -5.371
-9.5 | -0.329 | 0.05851 | -0.034 | -5.62
-9 | -0.316 | 0.05532 | -0.034 | -5.714
-8.5 | -0.299 | 0.05261 | -0.034 | -5.692
-8 | -0.279 | 0.04973 | -0.035 | -5.613
-7.5 | -0.255 | 0.04743 | -0.033 | -5.368
-7 | -0.226 | 0.04464 | -0.032 | -5.072
-6.5 | -0.195 | 0.04234 | -0.032 | -4.601
-6 | -0.16 | 0.04065 | -0.031 | -3.929
-5.5 | -0.122 | 0.03861 | -0.032 | -3.153
-5 | -0.081 | 0.03658 | -0.033 | -2.215
-4.5 | -0.038 | 0.03483 | -0.035 | -1.092
-4 | 0.007 | 0.03378 | -0.03 | 0.204
-3.5 | 0.053 | 0.03271 | -0.031 | 1.626
-3 | 0.125 | 0.0076 | -0.082 | 16.386
-2.5 | 0.184 | 0.00752 | -0.083 | 24.471
-2 | 0.244 | 0.0074 | -0.084 | 33.005
-1.5 | 0.305 | 0.00731 | -0.085 | 41.684
-1 | 0.365 | 0.00719 | -0.086 | 50.716
-0.5 | 0.426 | 0.00605 | -0.087 | 70.344
0 | 0.489 | 0.00586 | -0.087 | 83.44
0.5 | 0.549 | 0.00587 | -0.088 | 93.524
1 | 0.609 | 0.00594 | -0.089 | 102.55
1.5 | 0.669 | 0.00508 | -0.09 | 131.802
2 | 0.729 | 0.00525 | -0.091 | 139.018
2.5 | 0.789 | 0.00559 | -0.091 | 141.21
3 | 0.849 | 0.00574 | -0.092 | 147.934
3.5 | 0.907 | 0.00598 | -0.093 | 151.512
4 | 0.966 | 0.0063 | -0.094 | 153.359
4.5 | 1.025 | 0.00638 | -0.095 | 160.562
5 | 1.082 | 0.0067 | -0.096 | 161.517
5.5 | 1.137 | 0.00722 | -0.096 | 157.456
6 | 1.191 | 0.00735 | -0.097 | 162.009
6.5 | 1.242 | 0.0129 | -0.098 | 96.299
7 | 1.292 | 0.01357 | -0.099 | 95.19
7.5 | 1.338 | 0.01424 | -0.1 | 93.998
8 | 1.382 | 0.01484 | -0.101 | 93.077
8.5 | 1.422 | 0.01617 | -0.101 | 87.929
9 | 1.454 | 0.01696 | -0.102 | 85.751
9.5 | 1.476 | 0.01779 | -0.103 | 82.942
10 | 1.459 | 0.01909 | -0.102 | 76.397
10.5 | 1.459 | 0.02027 | -0.102 | 71.962
11 | 1.451 | 0.02153 | -0.102 | 67.385
11.5 | 1.434 | 0.02305 | -0.103 | 62.227
12 | 1.409 | 0.02503 | -0.103 | 56.295
12.5 | 1.377 | 0.02715 | -0.103 | 50.693
13 | 1.338 | 0.02947 | -0.103 | 45.404
13.5 | 1.293 | 0.0323 | -0.103 | 40.028
14 | 1.241 | 0.03627 | -0.102 | 34.204
14.5 | 1.163 | 0.04744 | -0.099 | 24.518

## 50. Re 2M Mach 0.00 (2)
BIGFOIL.COM POLAR EXPORT
GA 35A611
GA 35A611 |  |  |  | Cl Max: | 1.6241 | at alpha= | 15 | deg
XFOIL ncrit=9 |  |  |  | L/D Max: | 188.097 | at alpha= | 4.5 | deg
Re: | 2000000 |  |  | Cd Min: | 0.24242 | at alpha= | -20 | deg
Mach: | 0 |  |  | Cl=0 at alpha= | -4.0726 | deg
|  |  |  | @ Cl=0.1, Cd= | 0.0079071
|  |  |  | @ Cl=0.4, Cd= | 0.0061325
|  |  |  | @ Cl=0.6, Cd= | 0.0043491
alpha (deg) | Cl | Cd | Cm | Cl/Cd
-20 | -0.6182 | 0.24242 | 0.0347 | -2.5501
-19.5 | -0.6004 | 0.23628 | 0.0306 | -2.5411
-19 | -0.5827 | 0.22995 | 0.0266 | -2.534
-18.5 | -0.5646 | 0.22327 | 0.0228 | -2.5288
-18 | -0.5471 | 0.21649 | 0.0189 | -2.5271
-17.5 | -0.5301 | 0.2095 | 0.0149 | -2.5303
-17 | -0.5138 | 0.20213 | 0.0109 | -2.5419
-16.5 | -0.4979 | 0.19512 | 0.0072 | -2.5518
-16 | -0.4824 | 0.18824 | 0.0037 | -2.5627
-15.5 | -0.4694 | 0.18114 | 0.0007 | -2.5914
-15 | -0.4537 | 0.17499 | -0.0024 | -2.5927
-14.5 | -0.4385 | 0.16875 | -0.0055 | -2.5985
-14 | -0.4238 | 0.16238 | -0.0086 | -2.6099
-13.5 | -0.4097 | 0.15568 | -0.0116 | -2.6317
-13 | -0.3987 | 0.14929 | -0.0135 | -2.6706
-12.5 | -0.3872 | 0.14173 | -0.0167 | -2.732
-12 | -0.3769 | 0.1342 | -0.0199 | -2.8085
-11.5 | -0.3659 | 0.12705 | -0.023 | -2.88
-11 | -0.3551 | 0.11996 | -0.026 | -2.9602
-10.5 | -0.3445 | 0.11285 | -0.0291 | -3.0527
-10 | -0.3418 | 0.10412 | -0.0327 | -3.2828
-9.5 | -0.3293 | 0.09813 | -0.0355 | -3.3558
-9 | -0.3175 | 0.09181 | -0.0389 | -3.4582
-8.5 | -0.3069 | 0.08508 | -0.0429 | -3.6072
-8 | -0.2968 | 0.07794 | -0.0479 | -3.8081
-7.5 | -0.2832 | 0.06958 | -0.0573 | -4.0701
-7 | -0.2539 | 0.05871 | -0.0719 | -4.3246
-6.5 | -0.2125 | 0.04455 | -0.0855 | -4.7699
-6 | -0.1861 | 0.02586 | -0.0918 | -7.1964
-5.5 | -0.1388 | 0.02257 | -0.0923 | -6.1498
-5 | -0.0982 | 0.01257 | -0.0902 | -7.8123
-4.5 | -0.0459 | 0.01035 | -0.0897 | -4.4348
-4 | 0.0078 | 0.00912 | -0.0893 | 0.85526
-3.5 | 0.0627 | 0.00832 | -0.0892 | 7.5361
-3 | 0.1178 | 0.00771 | -0.0892 | 15.2789
-2.5 | 0.174 | 0.00737 | -0.0894 | 23.6092
-2 | 0.2306 | 0.00711 | -0.0896 | 32.4332
-1.5 | 0.2869 | 0.00685 | -0.0897 | 41.8832
-1 | 0.3435 | 0.00658 | -0.09 | 52.2036
-0.5 | 0.3987 | 0.00615 | -0.0903 | 64.8293
0 | 0.4522 | 0.00543 | -0.0904 | 83.2781
0.5 | 0.5075 | 0.00515 | -0.0906 | 98.5437
1 | 0.5571 | 0.00433 | -0.0892 | 128.6605
1.5 | 0.6471 | 0.00437 | -0.0971 | 148.0778
2 | 0.7012 | 0.00448 | -0.0969 | 156.5179
2.5 | 0.7552 | 0.00455 | -0.0967 | 165.978
3 | 0.8087 | 0.00467 | -0.0964 | 173.1692
3.5 | 0.8622 | 0.0048 | -0.0962 | 179.625
4 | 0.9155 | 0.00495 | -0.0959 | 184.9495
4.5 | 0.9687 | 0.00515 | -0.0957 | 188.0971
5 | 1.0208 | 0.00545 | -0.0953 | 187.3028
5.5 | 1.0677 | 0.00623 | -0.0941 | 171.3804
6 | 1.1107 | 0.00736 | -0.0924 | 150.9103
6.5 | 1.151 | 0.00872 | -0.0904 | 131.9954
7 | 1.19 | 0.01013 | -0.0883 | 117.4729
7.5 | 1.2309 | 0.0113 | -0.0865 | 108.9292
8 | 1.2716 | 0.01241 | -0.0846 | 102.4658
8.5 | 1.3126 | 0.01339 | -0.0829 | 98.0284
9 | 1.3532 | 0.01429 | -0.0811 | 94.6956
9.5 | 1.3914 | 0.01514 | -0.0788 | 91.9022
10 | 1.4208 | 0.01637 | -0.0754 | 86.7929
10.5 | 1.4537 | 0.01747 | -0.0729 | 83.2112
11 | 1.4796 | 0.01915 | -0.0699 | 77.2637
11.5 | 1.5066 | 0.02092 | -0.0675 | 72.0172
12 | 1.5324 | 0.02291 | -0.0653 | 66.8878
12.5 | 1.5509 | 0.02559 | -0.0628 | 60.6057
13 | 1.5695 | 0.02837 | -0.0606 | 55.3225
13.5 | 1.5882 | 0.0312 | -0.0586 | 50.9038
14 | 1.6037 | 0.03434 | -0.0566 | 46.7006
14.5 | 1.6162 | 0.0378 | -0.0547 | 42.7566
15 | 1.6241 | 0.04181 | -0.0528 | 38.8448
15.5 | 1.6229 | 0.04695 | -0.0508 | 34.5666
16 | 1.6102 | 0.05367 | -0.0491 | 30.0019
16.5 | 1.6125 | 0.05898 | -0.0484 | 27.3398
17 | 1.6131 | 0.06472 | -0.048 | 24.9243
17.5 | 1.6081 | 0.07133 | -0.0479 | 22.5445
18 | 1.5999 | 0.07865 | -0.0484 | 20.342
18.5 | 1.5878 | 0.08673 | -0.0494 | 18.3074
19 | 1.5713 | 0.09579 | -0.0512 | 16.4036
19.5 | 1.5521 | 0.1056 | -0.0537 | 14.6979
20 | 1.5284 | 0.11647 | -0.0571 | 13.1227

## 51. Re 2M Mach 0.10 (1)
BIGFOIL.COM POLAR EXPORT
GA 35A611
GA 35A611 |  |  |  | Cl Max: | 1.477 | at alpha= | 9.5 | deg
JavaFoil+Calcfoil stall+Eppler ext transition |  |  |  | L/D Max: | 161.51 | at alpha= | 6 | deg
Re: | 2000000 |  |  | Cd Min: | 0.00511 | at alpha= | 1.5 | deg
Mach: | 0.1 |  |  | Cl=0 at alpha= | -4.0778 | deg
|  |  |  | @ Cl=0.1, Cd= | 0.01631
|  |  |  | @ Cl=0.4, Cd= | 0.0065946
|  |  |  | @ Cl=0.6, Cd= | 0.005944
alpha (deg) | Cl | Cd | Cm | Cl/Cd
-16 | -0.247 | 0.1176 | -0.03 | -2.104
-15.5 | -0.259 | 0.11215 | -0.03 | -2.306
-15 | -0.27 | 0.10634 | -0.03 | -2.538
-14.5 | -0.281 | 0.10141 | -0.031 | -2.77
-14 | -0.291 | 0.09605 | -0.031 | -3.034
-13.5 | -0.301 | 0.09163 | -0.031 | -3.289
-13 | -0.31 | 0.08706 | -0.031 | -3.564
-12.5 | -0.318 | 0.08346 | -0.032 | -3.812
-12 | -0.324 | 0.07847 | -0.032 | -4.134
-11.5 | -0.329 | 0.07457 | -0.032 | -4.409
-11 | -0.331 | 0.0706 | -0.032 | -4.685
-10.5 | -0.33 | 0.06652 | -0.033 | -4.964
-10 | -0.327 | 0.06314 | -0.033 | -5.172
-9.5 | -0.32 | 0.05857 | -0.034 | -5.458
-9 | -0.309 | 0.05537 | -0.035 | -5.58
-8.5 | -0.294 | 0.0525 | -0.035 | -5.603
-8 | -0.275 | 0.04993 | -0.035 | -5.516
-7.5 | -0.252 | 0.04748 | -0.034 | -5.312
-7 | -0.225 | 0.04462 | -0.032 | -5.042
-6.5 | -0.194 | 0.04239 | -0.033 | -4.58
-6 | -0.159 | 0.04061 | -0.031 | -3.927
-5.5 | -0.122 | 0.03864 | -0.032 | -3.151
-5 | -0.081 | 0.0367 | -0.031 | -2.209
-4.5 | -0.038 | 0.03491 | -0.034 | -1.091
-4 | 0.007 | 0.03354 | -0.034 | 0.207
-3.5 | 0.053 | 0.03278 | -0.031 | 1.629
-3 | 0.125 | 0.00755 | -0.083 | 16.559
-2.5 | 0.185 | 0.00746 | -0.084 | 24.803
-2 | 0.245 | 0.00742 | -0.084 | 33.06
-1.5 | 0.306 | 0.00731 | -0.085 | 41.834
-1 | 0.367 | 0.00726 | -0.086 | 50.518
-0.5 | 0.428 | 0.00603 | -0.087 | 70.907
0 | 0.491 | 0.00585 | -0.088 | 83.936
0.5 | 0.552 | 0.00592 | -0.089 | 93.167
1 | 0.612 | 0.00595 | -0.09 | 102.904
1.5 | 0.672 | 0.00511 | -0.09 | 131.53
2 | 0.733 | 0.0052 | -0.091 | 140.838
2.5 | 0.793 | 0.00559 | -0.092 | 141.904
3 | 0.854 | 0.00579 | -0.093 | 147.415
3.5 | 0.911 | 0.00599 | -0.094 | 152.17
4 | 0.971 | 0.00631 | -0.094 | 153.769
4.5 | 1.03 | 0.00644 | -0.095 | 159.993
5 | 1.087 | 0.00674 | -0.096 | 161.131
5.5 | 1.142 | 0.00728 | -0.097 | 156.938
6 | 1.196 | 0.00741 | -0.098 | 161.51
6.5 | 1.248 | 0.01302 | -0.099 | 95.869
7 | 1.297 | 0.01373 | -0.099 | 94.48
7.5 | 1.343 | 0.01434 | -0.1 | 93.677
8 | 1.387 | 0.015 | -0.101 | 92.437
8.5 | 1.426 | 0.01631 | -0.102 | 87.442
9 | 1.457 | 0.01717 | -0.103 | 84.884
9.5 | 1.477 | 0.01803 | -0.103 | 81.938
10 | 1.456 | 0.01937 | -0.102 | 75.165
10.5 | 1.454 | 0.0206 | -0.102 | 70.568
11 | 1.442 | 0.02191 | -0.103 | 65.809
11.5 | 1.42 | 0.02366 | -0.103 | 60.031
12 | 1.39 | 0.02565 | -0.103 | 54.204
12.5 | 1.352 | 0.02792 | -0.103 | 48.446
13 | 1.307 | 0.03049 | -0.103 | 42.872
13.5 | 1.255 | 0.03378 | -0.103 | 37.151
14 | 1.187 | 0.04048 | -0.101 | 29.308
14.5 | 0.994 | 0.10347 | -0.063 | 9.607

## 52. Re 2M Mach 0.10 (2)
BIGFOIL.COM POLAR EXPORT
GA 35A611
GA 35A611 |  |  |  | Cl Max: | 1.6139 | at alpha= | 15 | deg
XFOIL ncrit=9 |  |  |  | L/D Max: | 188.491 | at alpha= | 4.5 | deg
Re: | 2000000 |  |  | Cd Min: | 0.12657 | at alpha= | 20 | deg
Mach: | 0.1 |  |  | Cl=0 at alpha= | -4.0725 | deg
|  |  |  | @ Cl=0.1, Cd= | 0.0080399
|  |  |  | @ Cl=0.4, Cd= | 0.0061876
|  |  |  | @ Cl=0.6, Cd= | 0.0043621
alpha (deg) | Cl | Cd | Cm | Cl/Cd
-10 | -0.3385 | 0.10468 | -0.0327 | -3.2337
-9.5 | -0.3258 | 0.09871 | -0.0355 | -3.3006
-9 | -0.3139 | 0.09241 | -0.0389 | -3.3968
-8.5 | -0.3031 | 0.08569 | -0.0428 | -3.5372
-8 | -0.2928 | 0.07862 | -0.0477 | -3.7242
-7.5 | -0.2809 | 0.0706 | -0.056 | -3.9788
-6.5 | -0.2119 | 0.04608 | -0.0848 | -4.5985
-6 | -0.1853 | 0.02705 | -0.0923 | -6.8503
-5.5 | -0.1382 | 0.02361 | -0.093 | -5.8535
-5 | -0.0984 | 0.0131 | -0.091 | -7.5115
-4.5 | -0.046 | 0.01064 | -0.0904 | -4.3233
-4 | 0.0078 | 0.00925 | -0.09 | 0.84324
-3.5 | 0.0638 | 0.00863 | -0.09 | 7.3928
-3 | 0.1184 | 0.00774 | -0.0898 | 15.2972
-2.5 | 0.175 | 0.0074 | -0.0899 | 23.6486
-2 | 0.2319 | 0.00712 | -0.0901 | 32.5702
-1.5 | 0.2886 | 0.00687 | -0.0903 | 42.0087
-1 | 0.3455 | 0.0066 | -0.0905 | 52.3485
-0.5 | 0.401 | 0.00618 | -0.0907 | 64.8867
0 | 0.4549 | 0.00545 | -0.0909 | 83.4679
0.5 | 0.5106 | 0.00517 | -0.091 | 98.7621
1 | 0.5599 | 0.00434 | -0.0895 | 129.0092
1.5 | 0.6507 | 0.00439 | -0.0975 | 148.2232
2.5 | 0.7597 | 0.00457 | -0.0972 | 166.2363
3 | 0.8136 | 0.00468 | -0.0969 | 173.8462
3.5 | 0.8673 | 0.00482 | -0.0966 | 179.9378
4 | 0.9211 | 0.00496 | -0.0964 | 185.7056
4.5 | 0.9745 | 0.00517 | -0.0961 | 188.4913
5 | 1.0269 | 0.00549 | -0.0957 | 187.0492
5.5 | 1.0741 | 0.00627 | -0.0944 | 171.3078
6 | 1.117 | 0.00743 | -0.0927 | 150.3365
6.5 | 1.1572 | 0.00882 | -0.0906 | 131.2018
7 | 1.1959 | 0.01026 | -0.0883 | 116.5595
7.5 | 1.237 | 0.01143 | -0.0864 | 108.224
8 | 1.2776 | 0.01255 | -0.0844 | 101.8008
8.5 | 1.3184 | 0.01355 | -0.0825 | 97.2989
9 | 1.3581 | 0.01451 | -0.0804 | 93.5975
9.5 | 1.3948 | 0.01538 | -0.0778 | 90.6892
10 | 1.4242 | 0.01666 | -0.0744 | 85.4862
10.5 | 1.4561 | 0.01791 | -0.0718 | 81.3009
11 | 1.4793 | 0.01989 | -0.0685 | 74.3741
11.5 | 1.5081 | 0.02164 | -0.0664 | 69.6904
12 | 1.5328 | 0.02383 | -0.0641 | 64.3223
12.5 | 1.5455 | 0.02711 | -0.0612 | 57.0085
13 | 1.5681 | 0.02963 | -0.0593 | 52.9227
13.5 | 1.5848 | 0.03271 | -0.0572 | 48.45
14 | 1.5988 | 0.03608 | -0.0552 | 44.3126
14.5 | 1.609 | 0.03985 | -0.0531 | 40.3764
15 | 1.6139 | 0.04435 | -0.0512 | 36.3901
15.5 | 1.6057 | 0.05042 | -0.0493 | 31.8465
16 | 1.5973 | 0.05689 | -0.048 | 28.077
16.5 | 1.5965 | 0.06281 | -0.0474 | 25.4179
17 | 1.5936 | 0.06917 | -0.0472 | 23.0389
17.5 | 1.5852 | 0.07649 | -0.0475 | 20.7243
18 | 1.5727 | 0.08468 | -0.0484 | 18.5723
18.5 | 1.5566 | 0.09367 | -0.0499 | 16.6179
19 | 1.536 | 0.10374 | -0.0524 | 14.8062
19.5 | 1.513 | 0.11452 | -0.0557 | 13.2117
20 | 1.4858 | 0.12657 | -0.0603 | 11.739

## 53. Re 2M Mach 0.25 (1)
BIGFOIL.COM POLAR EXPORT
GA 35A611
GA 35A611 |  |  |  | Cl Max: | 1.446 | at alpha= | 8.5 | deg
JavaFoil+Calcfoil stall+Eppler ext transition |  |  |  | L/D Max: | 161.63 | at alpha= | 5 | deg
Re: | 2000000 |  |  | Cd Min: | 0.00516 | at alpha= | 1.5 | deg
Mach: | 0.25 |  |  | Cl=0 at alpha= | -4.0778 | deg
|  |  |  | @ Cl=0.1, Cd= | 0.017246
|  |  |  | @ Cl=0.4, Cd= | 0.0068774
|  |  |  | @ Cl=0.6, Cd= | 0.0059473
alpha (deg) | Cl | Cd | Cm | Cl/Cd
-13.5 | -0.054 | 0.09347 | -0.032 | -0.58
-13 | -0.051 | 0.08838 | -0.033 | -0.582
-12.5 | -0.049 | 0.08445 | -0.033 | -0.575
-12 | -0.098 | 0.07898 | -0.033 | -1.245
-11.5 | -0.144 | 0.07595 | -0.033 | -1.895
-11 | -0.177 | 0.0719 | -0.033 | -2.455
-10.5 | -0.202 | 0.06849 | -0.033 | -2.956
-10 | -0.223 | 0.06398 | -0.034 | -3.482
-9.5 | -0.237 | 0.05997 | -0.035 | -3.956
-9 | -0.246 | 0.05638 | -0.035 | -4.356
-8.5 | -0.247 | 0.05343 | -0.036 | -4.629
-8 | -0.242 | 0.05039 | -0.036 | -4.807
-7.5 | -0.23 | 0.04775 | -0.036 | -4.822
-7 | -0.212 | 0.04475 | -0.036 | -4.731
-6.5 | -0.187 | 0.04319 | -0.034 | -4.321
-6 | -0.156 | 0.04084 | -0.035 | -3.828
-5.5 | -0.121 | 0.03895 | -0.033 | -3.103
-5 | -0.081 | 0.03689 | -0.033 | -2.206
-4.5 | -0.038 | 0.03526 | -0.033 | -1.091
-4 | 0.007 | 0.03373 | -0.034 | 0.209
-3.5 | 0.055 | 0.03262 | -0.036 | 1.673
-3 | 0.128 | 0.00768 | -0.085 | 16.667
-2.5 | 0.19 | 0.00759 | -0.086 | 24.979
-2 | 0.252 | 0.00744 | -0.087 | 33.823
-1.5 | 0.314 | 0.00732 | -0.088 | 42.897
-1 | 0.377 | 0.00733 | -0.089 | 51.398
-0.5 | 0.439 | 0.00611 | -0.089 | 71.883
0 | 0.505 | 0.00595 | -0.09 | 84.854
0.5 | 0.567 | 0.00591 | -0.091 | 95.945
1 | 0.629 | 0.00598 | -0.092 | 105.222
1.5 | 0.691 | 0.00516 | -0.093 | 133.878
2 | 0.753 | 0.00531 | -0.094 | 141.722
2.5 | 0.815 | 0.00569 | -0.094 | 143.16
3 | 0.877 | 0.00588 | -0.095 | 149.1
3.5 | 0.936 | 0.00615 | -0.096 | 152.273
4 | 0.997 | 0.00648 | -0.097 | 153.86
4.5 | 1.058 | 0.00657 | -0.098 | 160.978
5 | 1.116 | 0.0069 | -0.099 | 161.63
5.5 | 1.172 | 0.00753 | -0.1 | 155.652
6 | 1.227 | 0.00763 | -0.1 | 160.713
6.5 | 1.278 | 0.01358 | -0.101 | 94.132
7 | 1.327 | 0.01431 | -0.102 | 92.687
7.5 | 1.371 | 0.01505 | -0.103 | 91.131
8 | 1.411 | 0.01588 | -0.104 | 88.898
8.5 | 1.446 | 0.01736 | -0.105 | 83.321
9 | 1.44 | 0.01867 | -0.103 | 77.129
9.5 | 1.442 | 0.01986 | -0.104 | 72.585
10 | 1.43 | 0.02117 | -0.104 | 67.532
10.5 | 1.404 | 0.02265 | -0.104 | 61.985
11 | 1.362 | 0.02455 | -0.105 | 55.489
11.5 | 1.305 | 0.02703 | -0.105 | 48.269
12 | 1.229 | 0.0305 | -0.104 | 40.285
12.5 | 0.981 | 0.0873 | -0.059 | 11.242
13 | 0.9 | 0.09668 | -0.049 | 9.308
13.5 | 0.815 | 0.10544 | -0.046 | 7.732

## 54. Re 2M Mach 0.25 (2)
BIGFOIL.COM POLAR EXPORT
GA 35A611
GA 35A611 |  |  |  | Cl Max: | 1.5544 | at alpha= | 14 | deg
XFOIL ncrit=9 |  |  |  | L/D Max: | 189.981 | at alpha= | 4.5 | deg
Re: | 2000000 |  |  | Cd Min: | 0.18399 | at alpha= | -15.5 | deg
Mach: | 0.25 |  |  | Cl=0 at alpha= | -4.0816 | deg
|  |  |  | @ Cl=0.1, Cd= | 0.0083427
|  |  |  | @ Cl=0.4, Cd= | 0.0063973
|  |  |  | @ Cl=0.6, Cd= | 0.00441
alpha (deg) | Cl | Cd | Cm | Cl/Cd
-15.5 | -0.466 | 0.18399 | 0.0001 | -2.5327
-15 | -0.4493 | 0.17768 | -0.0032 | -2.5287
-14.5 | -0.4327 | 0.1712 | -0.0066 | -2.5275
-14 | -0.4167 | 0.16461 | -0.0098 | -2.5314
-13.5 | -0.4041 | 0.15842 | -0.0119 | -2.5508
-13 | -0.3899 | 0.15132 | -0.0147 | -2.5767
-12.5 | -0.3771 | 0.14391 | -0.018 | -2.6204
-12 | -0.3653 | 0.13638 | -0.0214 | -2.6785
-11.5 | -0.3533 | 0.12921 | -0.0244 | -2.7343
-11 | -0.3413 | 0.12211 | -0.0275 | -2.795
-10.5 | -0.3295 | 0.11506 | -0.0306 | -2.8637
-10 | -0.3221 | 0.10752 | -0.0333 | -2.9957
-9.5 | -0.3088 | 0.10144 | -0.0362 | -3.0442
-9 | -0.2961 | 0.09512 | -0.0394 | -3.1129
-8.5 | -0.2843 | 0.08842 | -0.0431 | -3.2153
-8 | -0.2731 | 0.08153 | -0.0473 | -3.3497
-7.5 | -0.2622 | 0.0742 | -0.0528 | -3.5337
-7 | -0.2434 | 0.06436 | -0.0652 | -3.7819
-6.5 | -0.2085 | 0.05293 | -0.0798 | -3.9392
-6 | -0.1698 | 0.04031 | -0.0907 | -4.2124
-5.5 | -0.1349 | 0.02903 | -0.0958 | -4.6469
-5 | -0.0874 | 0.02381 | -0.0966 | -3.6707
-4.5 | -0.0446 | 0.01326 | -0.0946 | -3.3635
-4 | 0.0087 | 0.01019 | -0.0937 | 0.85378
-3.5 | 0.0654 | 0.00895 | -0.0932 | 7.3073
-3 | 0.1218 | 0.00796 | -0.0928 | 15.3015
-2.5 | 0.1805 | 0.00754 | -0.0928 | 23.939
-2 | 0.2389 | 0.00724 | -0.0929 | 32.9972
-1.5 | 0.298 | 0.00693 | -0.093 | 43.0014
-1 | 0.3567 | 0.00669 | -0.0932 | 53.3184
-0.5 | 0.4144 | 0.0063 | -0.0934 | 65.7778
0 | 0.4699 | 0.00553 | -0.0935 | 84.9729
0.5 | 0.5273 | 0.00532 | -0.0937 | 99.1165
1 | 0.5766 | 0.00439 | -0.0918 | 131.344
1.5 | 0.6703 | 0.00447 | -0.1 | 149.9553
2 | 0.7286 | 0.00456 | -0.1002 | 159.7807
2.5 | 0.7844 | 0.00466 | -0.0999 | 168.3262
3 | 0.8404 | 0.00476 | -0.0996 | 176.5546
3.5 | 0.8961 | 0.0049 | -0.0992 | 182.8776
4 | 0.9518 | 0.00506 | -0.0988 | 188.1028
4.5 | 1.0069 | 0.0053 | -0.0984 | 189.9811
5 | 1.0613 | 0.00565 | -0.0978 | 187.8407
5.5 | 1.1091 | 0.00652 | -0.0962 | 170.1074
6 | 1.1506 | 0.0079 | -0.0937 | 145.6456
6.5 | 1.1901 | 0.00941 | -0.091 | 126.4718
7 | 1.2286 | 0.01091 | -0.0881 | 112.6123
7.5 | 1.2685 | 0.01219 | -0.0855 | 104.0607
8 | 1.3071 | 0.01343 | -0.0826 | 97.3269
8.5 | 1.3447 | 0.01448 | -0.0794 | 92.866
9 | 1.3778 | 0.01569 | -0.0758 | 87.8139
9.5 | 1.4083 | 0.0172 | -0.0723 | 81.8779
10 | 1.4386 | 0.01893 | -0.0693 | 75.9958
10.5 | 1.4635 | 0.02124 | -0.0663 | 68.903
11 | 1.4885 | 0.02372 | -0.0636 | 62.753
11.5 | 1.5108 | 0.02651 | -0.061 | 56.9898
12 | 1.5218 | 0.03028 | -0.0578 | 50.2576
12.5 | 1.5335 | 0.03409 | -0.055 | 44.9839
13 | 1.5451 | 0.03801 | -0.0525 | 40.6498
13.5 | 1.5507 | 0.04261 | -0.05 | 36.3929
14 | 1.5544 | 0.04767 | -0.048 | 32.6075
14.5 | 1.5537 | 0.05345 | -0.0463 | 29.0683
15 | 1.5457 | 0.06026 | -0.045 | 25.6505
15.5 | 1.5267 | 0.06874 | -0.0444 | 22.2098
16 | 1.497 | 0.07901 | -0.0448 | 18.947
16.5 | 1.4774 | 0.08864 | -0.0461 | 16.6674
17 | 1.4553 | 0.09916 | -0.0484 | 14.6763
17.5 | 1.4279 | 0.11095 | -0.052 | 12.8698
18 | 1.3975 | 0.12393 | -0.057 | 11.2765
18.5 | 1.3669 | 0.13765 | -0.0633 | 9.9303
19 | 1.3352 | 0.15251 | -0.0712 | 8.7548

## 55. Re 2M Mach 0.50 (1)
BIGFOIL.COM POLAR EXPORT
GA 35A611
GA 35A611 |  |  |  | Cl Max: | 1.386 | at alpha= | 7 | deg
JavaFoil+Calcfoil stall+Eppler ext transition |  |  |  | L/D Max: | 150.861 | at alpha= | 4 | deg
Re: | 2000000 |  |  | Cd Min: | 0.00576 | at alpha= | 2 | deg
Mach: | 0.5 |  |  | Cl=0 at alpha= | -4.1167 | deg
|  |  |  | @ Cl=0.1, Cd= | 0.032266
|  |  |  | @ Cl=0.4, Cd= | 0.00757
|  |  |  | @ Cl=0.6, Cd= | 0.0062266
alpha (deg) | Cl | Cd | Cm | Cl/Cd
-20 | -0.86 | 0.17695 | -0.037 | -4.859
-19.5 | -0.836 | 0.17794 | -0.039 | -4.698
-19 | -0.809 | 0.1678 | -0.039 | -4.821
-18.5 | -0.782 | 0.16149 | -0.038 | -4.841
-18 | -0.754 | 0.15704 | -0.038 | -4.802
-17.5 | -0.727 | 0.15177 | -0.037 | -4.793
-17 | -0.701 | 0.1485 | -0.037 | -4.718
-16.5 | -0.674 | 0.14383 | -0.037 | -4.687
-16 | -0.648 | 0.1347 | -0.038 | -4.808
-15.5 | -0.621 | 0.13013 | -0.038 | -4.772
-15 | -0.594 | 0.12689 | -0.038 | -4.683
-14.5 | -0.568 | 0.12373 | -0.038 | -4.587
-14 | -0.541 | 0.1188 | -0.038 | -4.553
-13.5 | -0.514 | 0.11405 | -0.039 | -4.509
-13 | -0.486 | 0.1096 | -0.037 | -4.438
-12.5 | -0.459 | 0.10033 | -0.036 | -4.578
-12 | -0.433 | 0.09716 | -0.037 | -4.452
-11.5 | -0.406 | 0.0971 | -0.037 | -4.178
-11 | -0.379 | 0.09387 | -0.037 | -4.034
-10.5 | -0.352 | 0.08834 | -0.038 | -3.981
-10 | -0.325 | 0.08482 | -0.038 | -3.827
-9.5 | -0.297 | 0.08567 | -0.039 | -3.473
-9 | -0.27 | 0.07176 | -0.038 | -3.763
-8.5 | -0.243 | 0.06084 | -0.038 | -3.992
-8 | -0.216 | 0.05505 | -0.039 | -3.918
-7.5 | -0.188 | 0.05012 | -0.04 | -3.759
-7 | -0.161 | 0.04897 | -0.039 | -3.284
-6.5 | -0.133 | 0.04465 | -0.04 | -2.99
-6 | -0.106 | 0.04224 | -0.039 | -2.508
-5.5 | -0.078 | 0.04077 | -0.04 | -1.925
-5 | -0.051 | 0.03811 | -0.04 | -1.337
-4.5 | -0.023 | 0.0363 | -0.04 | -0.645
-4 | 0.007 | 0.03461 | -0.038 | 0.193
-3.5 | 0.057 | 0.03336 | -0.035 | 1.703
-3 | 0.112 | 0.03196 | -0.036 | 3.494
-2.5 | 0.168 | 0.0313 | -0.035 | 5.377
-2 | 0.279 | 0.0077 | -0.097 | 36.274
-1.5 | 0.35 | 0.00757 | -0.098 | 46.227
-1 | 0.42 | 0.00757 | -0.099 | 55.498
-0.5 | 0.491 | 0.00748 | -0.1 | 65.709
0 | 0.564 | 0.00617 | -0.101 | 91.51
0.5 | 0.634 | 0.00628 | -0.102 | 100.912
1 | 0.703 | 0.00642 | -0.103 | 109.602
1.5 | 0.773 | 0.00648 | -0.104 | 119.258
2 | 0.842 | 0.00576 | -0.105 | 146.228
2.5 | 0.911 | 0.00624 | -0.106 | 146.136
3 | 0.981 | 0.00656 | -0.107 | 149.515
3.5 | 1.045 | 0.00698 | -0.108 | 149.623
4 | 1.113 | 0.00738 | -0.108 | 150.861
4.5 | 1.179 | 0.00783 | -0.109 | 150.662
5 | 1.242 | 0.00831 | -0.11 | 149.366
5.5 | 1.3 | 0.00878 | -0.111 | 148.024
6 | 1.352 | 0.01575 | -0.112 | 85.809
6.5 | 1.363 | 0.01774 | -0.111 | 76.865
7 | 1.386 | 0.01917 | -0.111 | 72.303
7.5 | 1.385 | 0.02088 | -0.111 | 66.323
8 | 1.338 | 0.02284 | -0.112 | 58.578
8.5 | 0.936 | 0.05559 | -0.049 | 16.838
9 | 0.723 | 0.06165 | -0.048 | 11.732
9.5 | 0.891 | 0.02868 | -0.113 | 31.061
10 | 0.778 | 0.07695 | -0.05 | 10.111
10.5 | 0.81 | 0.07446 | -0.062 | 10.883
11 | 0.834 | 0.08724 | -0.055 | 9.56
11.5 | 0.861 | 0.0955 | -0.055 | 9.017
12 | 0.889 | 0.10162 | -0.056 | 8.744

## 56. Re 2M Mach 0.50 (2)
BIGFOIL.COM POLAR EXPORT
GA 35A611
GA 35A611 |  |  |  | Cl Max: | 1.4301 | at alpha= | 10 | deg
XFOIL ncrit=9 |  |  |  | L/D Max: | 193.648 | at alpha= | 4 | deg
Re: | 2000000 |  |  | Cd Min: | 0.26643 | at alpha= | -20 | deg
Mach: | 0.5 |  |  | Cl=0 at alpha= | -4.3278 | deg
|  |  |  | @ Cl=0.1, Cd= | 0.012905
|  |  |  | @ Cl=0.4, Cd= | 0.0070842
|  |  |  | @ Cl=0.6, Cd= | 0.0057333
alpha (deg) | Cl | Cd | Cm | Cl/Cd
-20 | -0.6686 | 0.26643 | 0.0409 | -2.5095
-19.5 | -0.645 | 0.25846 | 0.0357 | -2.4956
-19 | -0.6211 | 0.25025 | 0.0306 | -2.4819
-18.5 | -0.5975 | 0.24213 | 0.0255 | -2.4677
-18 | -0.5742 | 0.23406 | 0.0204 | -2.4532
-17.5 | -0.5513 | 0.22602 | 0.0155 | -2.4392
-17 | -0.5288 | 0.21795 | 0.0107 | -2.4262
-16.5 | -0.5069 | 0.20987 | 0.006 | -2.4153
-16 | -0.4862 | 0.20201 | 0.0019 | -2.4068
-15.5 | -0.4645 | 0.19487 | -0.0022 | -2.3836
-15 | -0.4423 | 0.18774 | -0.0065 | -2.3559
-14.5 | -0.4264 | 0.1812 | -0.0086 | -2.3532
-14 | -0.4061 | 0.1738 | -0.0123 | -2.3366
-13.5 | -0.3858 | 0.16609 | -0.0163 | -2.3228
-13 | -0.367 | 0.15849 | -0.0201 | -2.3156
-12.5 | -0.3495 | 0.15091 | -0.0237 | -2.3159
-12 | -0.3329 | 0.14322 | -0.0274 | -2.3244
-11.5 | -0.3167 | 0.13581 | -0.0309 | -2.3319
-11 | -0.3016 | 0.12865 | -0.0333 | -2.3443
-10.5 | -0.2851 | 0.12206 | -0.0362 | -2.3357
-10 | -0.2688 | 0.11536 | -0.0393 | -2.3301
-9.5 | -0.253 | 0.10866 | -0.0424 | -2.3284
-9 | -0.2377 | 0.10182 | -0.0456 | -2.3345
-8.5 | -0.2222 | 0.09456 | -0.0495 | -2.3498
-8 | -0.2083 | 0.08739 | -0.0537 | -2.3836
-7.5 | -0.1943 | 0.08033 | -0.0578 | -2.4188
-7 | -0.1801 | 0.07324 | -0.0623 | -2.459
-6.5 | -0.1659 | 0.06583 | -0.0682 | -2.5201
-6 | -0.1446 | 0.05734 | -0.079 | -2.5218
-5.5 | -0.1138 | 0.04836 | -0.0912 | -2.3532
-5 | -0.0693 | 0.03971 | -0.1014 | -1.7452
-4 | 0.0338 | 0.02287 | -0.1098 | 1.4779
-3.5 | 0.0802 | 0.014 | -0.1091 | 5.7286
-3 | 0.1417 | 0.0106 | -0.1076 | 13.3679
-2.5 | 0.2054 | 0.00852 | -0.1063 | 24.108
-2 | 0.2718 | 0.00782 | -0.1056 | 34.757
-1.5 | 0.3395 | 0.00738 | -0.1054 | 46.0027
-1 | 0.407 | 0.00705 | -0.1053 | 57.7305
-0.5 | 0.4738 | 0.00679 | -0.1054 | 69.7791
0 | 0.5378 | 0.006 | -0.1055 | 89.6333
0.5 | 0.6031 | 0.00572 | -0.1055 | 105.4371
1 | 0.6573 | 0.0048 | -0.1032 | 136.9375
1.5 | 0.7593 | 0.00482 | -0.1108 | 157.5311
2 | 0.8315 | 0.00495 | -0.1121 | 167.9798
2.5 | 0.8953 | 0.00507 | -0.1114 | 176.5878
3 | 0.9595 | 0.00521 | -0.1106 | 184.1651
3.5 | 1.0242 | 0.00538 | -0.1098 | 190.3717
4 | 1.0883 | 0.00562 | -0.1088 | 193.6477
4.5 | 1.1522 | 0.00597 | -0.1076 | 192.9983
5 | 1.2142 | 0.00649 | -0.1058 | 187.0878
5.5 | 1.2603 | 0.00789 | -0.1017 | 159.7338
6 | 1.289 | 0.0101 | -0.0953 | 127.6238
6.5 | 1.3087 | 0.01232 | -0.0876 | 106.2256
7 | 1.3264 | 0.01487 | -0.0809 | 89.1997
7.5 | 1.3482 | 0.01801 | -0.0762 | 74.8584
8 | 1.3749 | 0.02121 | -0.0723 | 64.8232
8.5 | 1.4003 | 0.02461 | -0.0684 | 56.8996
9 | 1.4212 | 0.02836 | -0.0642 | 50.1128
9.5 | 1.4282 | 0.03316 | -0.0596 | 43.07
10 | 1.4301 | 0.03852 | -0.055 | 37.1262
10.5 | 1.4249 | 0.04478 | -0.0509 | 31.82
11 | 1.4138 | 0.05183 | -0.0471 | 27.2776
11.5 | 1.3982 | 0.05964 | -0.044 | 23.444
12 | 1.3758 | 0.06865 | -0.0421 | 20.0408
12.5 | 1.3454 | 0.07917 | -0.0418 | 16.9938
13 | 1.3101 | 0.09118 | -0.0438 | 14.3683
13.5 | 1.2742 | 0.10433 | -0.0479 | 12.2132
14 | 1.2393 | 0.11841 | -0.054 | 10.4662
14.5 | 1.2079 | 0.13316 | -0.0616 | 9.071
15 | 1.1809 | 0.14839 | -0.0702 | 7.9581

## 57. Re 3M Mach 0.00 (1)
BIGFOIL.COM POLAR EXPORT
GA 35A611
GA 35A611 |  |  |  | Cl Max: | 1.495 | at alpha= | 10.5 | deg
JavaFoil+Calcfoil stall+Eppler ext transition |  |  |  | L/D Max: | 168.656 | at alpha= | 5 | deg
Re: | 3000000 |  |  | Cd Min: | 0.00525 | at alpha= | 2.5 | deg
Mach: | 0 |  |  | Cl=0 at alpha= | -4.0804 | deg
|  |  |  | @ Cl=0.1, Cd= | 0.0072193
|  |  |  | @ Cl=0.4, Cd= | 0.0061618
|  |  |  | @ Cl=0.6, Cd= | 0.0056865
alpha (deg) | Cl | Cd | Cm | Cl/Cd
-16.5 | -0.277 | 0.1184 | -0.031 | -2.344
-16 | -0.287 | 0.11305 | -0.031 | -2.54
-15.5 | -0.297 | 0.10745 | -0.032 | -2.764
-15 | -0.307 | 0.1015 | -0.033 | -3.021
-14.5 | -0.316 | 0.09698 | -0.033 | -3.254
-14 | -0.323 | 0.09375 | -0.032 | -3.449
-13.5 | -0.331 | 0.0885 | -0.032 | -3.738
-13 | -0.338 | 0.08449 | -0.032 | -3.995
-12.5 | -0.343 | 0.07922 | -0.034 | -4.333
-12 | -0.347 | 0.07635 | -0.033 | -4.538
-11.5 | -0.349 | 0.07095 | -0.036 | -4.92
-11 | -0.348 | 0.06746 | -0.035 | -5.162
-10.5 | -0.346 | 0.06329 | -0.037 | -5.462
-10 | -0.339 | 0.061 | -0.035 | -5.554
-9.5 | -0.331 | 0.05494 | -0.04 | -6.033
-9 | -0.32 | 0.0503 | -0.043 | -6.353
-8.5 | -0.304 | 0.04672 | -0.045 | -6.511
-8 | -0.282 | 0.046 | -0.043 | -6.132
-7.5 | -0.257 | 0.04349 | -0.042 | -5.911
-7 | -0.23 | 0.04057 | -0.045 | -5.658
-6.5 | -0.195 | 0.04129 | -0.037 | -4.733
-6 | -0.16 | 0.03949 | -0.037 | -4.059
-5.5 | -0.151 | 0.00766 | -0.078 | -19.663
-5 | -0.1 | 0.00738 | -0.079 | -13.571
-4.5 | -0.047 | 0.00726 | -0.08 | -6.47
-4 | 0.009 | 0.00713 | -0.081 | 1.199
-3.5 | 0.066 | 0.0073 | -0.082 | 9.026
-3 | 0.125 | 0.00716 | -0.082 | 17.406
-2.5 | 0.184 | 0.00701 | -0.083 | 26.246
-2 | 0.244 | 0.00693 | -0.084 | 35.241
-1.5 | 0.305 | 0.00683 | -0.085 | 44.608
-1 | 0.365 | 0.00677 | -0.086 | 53.879
-0.5 | 0.426 | 0.00571 | -0.087 | 74.486
0 | 0.489 | 0.00551 | -0.087 | 88.777
0.5 | 0.549 | 0.00561 | -0.088 | 97.927
1 | 0.609 | 0.0057 | -0.089 | 106.889
1.5 | 0.669 | 0.0058 | -0.09 | 115.392
2 | 0.729 | 0.0058 | -0.091 | 125.697
2.5 | 0.789 | 0.00525 | -0.091 | 150.395
3 | 0.849 | 0.00553 | -0.092 | 153.713
3.5 | 0.907 | 0.00579 | -0.093 | 156.462
4 | 0.966 | 0.00607 | -0.094 | 159.083
4.5 | 1.025 | 0.00615 | -0.095 | 166.679
5 | 1.082 | 0.00641 | -0.096 | 168.656
5.5 | 1.137 | 0.00689 | -0.096 | 165.117
6 | 1.191 | 0.00721 | -0.097 | 165.06
6.5 | 1.242 | 0.01202 | -0.098 | 103.327
7 | 1.292 | 0.01264 | -0.099 | 102.185
7.5 | 1.338 | 0.01324 | -0.1 | 101.051
8 | 1.382 | 0.01381 | -0.101 | 100.059
8.5 | 1.422 | 0.01456 | -0.101 | 97.664
9 | 1.454 | 0.01572 | -0.102 | 92.476
9.5 | 1.476 | 0.01657 | -0.103 | 89.06
10 | 1.489 | 0.01737 | -0.104 | 85.725
10.5 | 1.495 | 0.0182 | -0.105 | 82.118
11 | 1.458 | 0.01974 | -0.103 | 73.867
11.5 | 1.442 | 0.02108 | -0.103 | 68.383
12 | 1.417 | 0.02283 | -0.103 | 62.062
12.5 | 1.384 | 0.02473 | -0.104 | 55.984
13 | 1.346 | 0.0268 | -0.104 | 50.216
13.5 | 1.301 | 0.02924 | -0.104 | 44.507
14 | 1.252 | 0.03224 | -0.103 | 38.818
14.5 | 1.197 | 0.03607 | -0.103 | 33.189
15 | 1.132 | 0.04309 | -0.101 | 26.269
15.5 | 0.966 | 0.10295 | -0.073 | 9.38

## 58. Re 3M Mach 0.00 (2)
BIGFOIL.COM POLAR EXPORT
GA 35A611
GA 35A611 |  |  |  | Cl Max: | 1.7081 | at alpha= | 17 | deg
XFOIL ncrit=9 |  |  |  | L/D Max: | 203.296 | at alpha= | 4 | deg
Re: | 3000000 |  |  | Cd Min: | 0.24155 | at alpha= | -20 | deg
Mach: | 0 |  |  | Cl=0 at alpha= | -4.0524 | deg
|  |  |  | @ Cl=0.1, Cd= | 0.0071709
|  |  |  | @ Cl=0.4, Cd= | 0.0058142
|  |  |  | @ Cl=0.6, Cd= | 0.0040513
alpha (deg) | Cl | Cd | Cm | Cl/Cd
-20 | -0.6177 | 0.24155 | 0.0349 | -2.5572
-19.5 | -0.6002 | 0.23497 | 0.0308 | -2.5544
-19 | -0.583 | 0.22832 | 0.0268 | -2.5534
-18.5 | -0.5681 | 0.22134 | 0.0229 | -2.5666
-18 | -0.5508 | 0.21547 | 0.0191 | -2.5563
-17.5 | -0.5334 | 0.20944 | 0.0154 | -2.5468
-17 | -0.5162 | 0.20322 | 0.0118 | -2.5401
-16.5 | -0.4988 | 0.19625 | 0.0082 | -2.5417
-16 | -0.4829 | 0.18907 | 0.0046 | -2.5541
-15.5 | -0.4677 | 0.18212 | 0.0012 | -2.5681
-15 | -0.4528 | 0.17516 | -0.0022 | -2.5851
-13 | -0.4086 | 0.1465 | -0.0133 | -2.7891
-12.5 | -0.3945 | 0.14059 | -0.016 | -2.806
-12 | -0.3808 | 0.13454 | -0.0187 | -2.8304
-11.5 | -0.3676 | 0.12807 | -0.0216 | -2.8703
-11 | -0.3556 | 0.12054 | -0.025 | -2.9501
-10.5 | -0.3447 | 0.11345 | -0.0282 | -3.0383
-10 | -0.3341 | 0.10636 | -0.0314 | -3.1412
-9.5 | -0.324 | 0.09922 | -0.0349 | -3.2655
-9 | -0.3145 | 0.09196 | -0.0387 | -3.42
-8.5 | -0.3055 | 0.0845 | -0.043 | -3.6154
-8 | -0.2975 | 0.07664 | -0.0484 | -3.8818
-6.5 | -0.2612 | 0.01412 | -0.0898 | -18.4986
-5.5 | -0.1579 | 0.0103 | -0.0892 | -15.3301
-4.5 | -0.05 | 0.00817 | -0.0888 | -6.12
-3.5 | 0.0617 | 0.00732 | -0.0891 | 8.429
-3 | 0.1182 | 0.0071 | -0.0893 | 16.6479
-2.5 | 0.1745 | 0.00669 | -0.0894 | 26.0837
-2 | 0.2311 | 0.00645 | -0.0897 | 35.8295
-1.5 | 0.2879 | 0.00628 | -0.0899 | 45.8439
-1 | 0.3448 | 0.00607 | -0.0903 | 56.804
-0.5 | 0.4009 | 0.00581 | -0.0906 | 69.0017
0 | 0.4556 | 0.00522 | -0.0908 | 87.2797
0.5 | 0.511 | 0.0049 | -0.0911 | 104.2857
1 | 0.5646 | 0.00445 | -0.091 | 126.8764
1.5 | 0.6161 | 0.00387 | -0.09 | 159.199
2 | 0.6949 | 0.00397 | -0.0954 | 175.0378
2.5 | 0.7596 | 0.00405 | -0.0977 | 187.5556
3 | 0.8133 | 0.00416 | -0.0975 | 195.5048
3.5 | 0.8664 | 0.00432 | -0.0971 | 200.5556
4 | 0.9189 | 0.00452 | -0.0967 | 203.2965
4.5 | 0.9704 | 0.00483 | -0.0962 | 200.911
5 | 1.0181 | 0.00547 | -0.095 | 186.1243
5.5 | 1.0625 | 0.00647 | -0.0935 | 164.2195
6 | 1.1055 | 0.00762 | -0.0918 | 145.0787
6.5 | 1.1484 | 0.00876 | -0.0902 | 131.0959
7 | 1.1926 | 0.00977 | -0.0888 | 122.0676
7.5 | 1.2364 | 0.01074 | -0.0874 | 115.121
8 | 1.281 | 0.01159 | -0.0862 | 110.5263
8.5 | 1.3254 | 0.01238 | -0.0849 | 107.0598
9 | 1.37 | 0.01308 | -0.0837 | 104.7401
9.5 | 1.4112 | 0.01393 | -0.082 | 101.3065
10 | 1.4505 | 0.01469 | -0.08 | 98.7406
10.5 | 1.4814 | 0.01578 | -0.0767 | 93.8783
11 | 1.5138 | 0.01686 | -0.0741 | 89.7865
11.5 | 1.5403 | 0.01844 | -0.0711 | 83.5304
12 | 1.568 | 0.0201 | -0.0687 | 78.01
12.5 | 1.5943 | 0.02199 | -0.0666 | 72.5011
13 | 1.617 | 0.02427 | -0.0644 | 66.6255
13.5 | 1.6335 | 0.02716 | -0.0619 | 60.1436
14 | 1.6492 | 0.03018 | -0.0596 | 54.6455
14.5 | 1.6663 | 0.03312 | -0.0577 | 50.311
15 | 1.6794 | 0.03648 | -0.0558 | 46.0362
15.5 | 1.69 | 0.04014 | -0.0539 | 42.1026
16 | 1.6985 | 0.04421 | -0.0524 | 38.4189
16.5 | 1.7041 | 0.04871 | -0.051 | 34.9846
17 | 1.7081 | 0.05359 | -0.0499 | 31.8735
17.5 | 1.7078 | 0.05909 | -0.0491 | 28.9017
18 | 1.7042 | 0.06522 | -0.0486 | 26.13
18.5 | 1.695 | 0.07223 | -0.0486 | 23.4667
19 | 1.681 | 0.08019 | -0.0491 | 20.9627
19.5 | 1.6608 | 0.08928 | -0.0503 | 18.6022
20 | 1.6359 | 0.0995 | -0.0524 | 16.4412

## 59. Re 3M Mach 0.10 (1)
BIGFOIL.COM POLAR EXPORT
GA 35A611
GA 35A611 |  |  |  | Cl Max: | 1.488 | at alpha= | 10 | deg
JavaFoil+Calcfoil stall+Eppler ext transition |  |  |  | L/D Max: | 169.301 | at alpha= | 5 | deg
Re: | 3000000 |  |  | Cd Min: | 0.0053 | at alpha= | 2.5 | deg
Mach: | 0.1 |  |  | Cl=0 at alpha= | -4.0804 | deg
|  |  |  | @ Cl=0.1, Cd= | 0.0071608
|  |  |  | @ Cl=0.4, Cd= | 0.0061841
|  |  |  | @ Cl=0.6, Cd= | 0.00571
alpha (deg) | Cl | Cd | Cm | Cl/Cd
-15.5 | -0.259 | 0.10823 | -0.032 | -2.396
-15 | -0.27 | 0.10375 | -0.032 | -2.605
-14.5 | -0.281 | 0.09894 | -0.032 | -2.843
-14 | -0.292 | 0.09405 | -0.032 | -3.103
-13.5 | -0.302 | 0.0889 | -0.032 | -3.393
-13 | -0.311 | 0.08475 | -0.032 | -3.665
-12.5 | -0.318 | 0.08035 | -0.033 | -3.964
-12 | -0.325 | 0.07626 | -0.033 | -4.258
-11.5 | -0.329 | 0.07261 | -0.033 | -4.533
-11 | -0.331 | 0.06805 | -0.034 | -4.869
-10.5 | -0.332 | 0.06374 | -0.037 | -5.202
-10 | -0.328 | 0.06004 | -0.037 | -5.463
-9.5 | -0.322 | 0.05551 | -0.04 | -5.797
-9 | -0.312 | 0.05103 | -0.042 | -6.112
-8.5 | -0.298 | 0.04787 | -0.044 | -6.223
-8 | -0.278 | 0.04654 | -0.042 | -5.97
-7.5 | -0.254 | 0.04387 | -0.042 | -5.796
-7 | -0.228 | 0.04074 | -0.045 | -5.595
-6.5 | -0.195 | 0.04111 | -0.038 | -4.74
-6 | -0.16 | 0.03948 | -0.037 | -4.054
-5.5 | -0.151 | 0.00767 | -0.079 | -19.632
-5 | -0.1 | 0.0074 | -0.079 | -13.557
-4.5 | -0.047 | 0.00733 | -0.08 | -6.425
-4 | 0.009 | 0.00711 | -0.081 | 1.207
-3.5 | 0.066 | 0.00723 | -0.082 | 9.153
-3 | 0.125 | 0.00711 | -0.083 | 17.602
-2.5 | 0.185 | 0.00697 | -0.084 | 26.546
-2 | 0.245 | 0.0069 | -0.084 | 35.557
-1.5 | 0.306 | 0.00686 | -0.085 | 44.588
-1 | 0.367 | 0.00679 | -0.086 | 54.018
-0.5 | 0.428 | 0.00567 | -0.087 | 75.438
0 | 0.491 | 0.00554 | -0.088 | 88.742
0.5 | 0.552 | 0.00563 | -0.089 | 97.912
1 | 0.612 | 0.00573 | -0.09 | 106.889
1.5 | 0.672 | 0.00576 | -0.09 | 116.735
2 | 0.733 | 0.0058 | -0.091 | 126.372
2.5 | 0.793 | 0.0053 | -0.092 | 149.79
3 | 0.854 | 0.00557 | -0.093 | 153.143
3.5 | 0.911 | 0.0058 | -0.094 | 157.17
4 | 0.971 | 0.00608 | -0.094 | 159.689
4.5 | 1.03 | 0.00615 | -0.095 | 167.512
5 | 1.087 | 0.00642 | -0.096 | 169.301
5.5 | 1.142 | 0.00691 | -0.097 | 165.254
6 | 1.196 | 0.00727 | -0.098 | 164.495
6.5 | 1.248 | 0.01212 | -0.099 | 102.953
7 | 1.297 | 0.01278 | -0.099 | 101.534
7.5 | 1.343 | 0.01335 | -0.1 | 100.668
8 | 1.387 | 0.01395 | -0.101 | 99.432
8.5 | 1.426 | 0.01468 | -0.102 | 97.117
9 | 1.457 | 0.01592 | -0.103 | 91.549
9.5 | 1.477 | 0.01668 | -0.103 | 88.536
10 | 1.488 | 0.01757 | -0.104 | 84.716
10.5 | 1.461 | 0.01892 | -0.103 | 77.225
11 | 1.449 | 0.02008 | -0.103 | 72.156
11.5 | 1.428 | 0.02159 | -0.104 | 66.152
12 | 1.398 | 0.02339 | -0.104 | 59.765
12.5 | 1.36 | 0.02543 | -0.104 | 53.482
13 | 1.315 | 0.02766 | -0.104 | 47.549
13.5 | 1.264 | 0.03043 | -0.104 | 41.542
14 | 1.208 | 0.0337 | -0.104 | 35.842
14.5 | 1.142 | 0.03925 | -0.102 | 29.093
15 | 0.96 | 0.10069 | -0.071 | 9.53

## 60. Re 3M Mach 0.10 (2)
BIGFOIL.COM POLAR EXPORT
GA 35A611
GA 35A611 |  |  |  | Cl Max: | 1.6933 | at alpha= | 17 | deg
XFOIL ncrit=9 |  |  |  | L/D Max: | 203.634 | at alpha= | 4 | deg
Re: | 3000000 |  |  | Cd Min: | 0.2422 | at alpha= | -20 | deg
Mach: | 0.1 |  |  | Cl=0 at alpha= | -4.0476 | deg
|  |  |  | @ Cl=0.1, Cd= | 0.0071961
|  |  |  | @ Cl=0.4, Cd= | 0.0058446
|  |  |  | @ Cl=0.6, Cd= | 0.0041045
alpha (deg) | Cl | Cd | Cm | Cl/Cd
-20 | -0.619 | 0.2422 | 0.0351 | -2.5557
-19.5 | -0.6013 | 0.23559 | 0.0309 | -2.5523
-19 | -0.5839 | 0.2289 | 0.0269 | -2.5509
-18.5 | -0.5687 | 0.22189 | 0.023 | -2.563
-18 | -0.5513 | 0.21599 | 0.0192 | -2.5524
-17.5 | -0.5337 | 0.20993 | 0.0154 | -2.5423
-17 | -0.5163 | 0.20367 | 0.0117 | -2.535
-16.5 | -0.4988 | 0.1967 | 0.0082 | -2.5358
-16 | -0.4826 | 0.18947 | 0.0045 | -2.5471
-15.5 | -0.4672 | 0.18251 | 0.0011 | -2.5599
-15 | -0.4521 | 0.17553 | -0.0023 | -2.5756
-14.5 | -0.4377 | 0.16851 | -0.0056 | -2.5975
-14 | -0.427 | 0.1622 | -0.0075 | -2.6326
-13 | -0.407 | 0.14687 | -0.0135 | -2.7712
-12.5 | -0.3928 | 0.14094 | -0.0162 | -2.787
-12 | -0.3788 | 0.13487 | -0.019 | -2.8086
-11.5 | -0.3656 | 0.12842 | -0.0218 | -2.8469
-11 | -0.3533 | 0.12089 | -0.0252 | -2.9225
-10.5 | -0.3423 | 0.11379 | -0.0284 | -3.0082
-10 | -0.3315 | 0.10672 | -0.0316 | -3.1063
-9.5 | -0.3212 | 0.0996 | -0.0351 | -3.2249
-8.5 | -0.3021 | 0.08497 | -0.043 | -3.5554
-8 | -0.2938 | 0.07721 | -0.0482 | -3.8052
-6 | -0.2112 | 0.0125 | -0.0904 | -16.896
-5.5 | -0.1587 | 0.01064 | -0.09 | -14.9154
-5 | -0.1052 | 0.00927 | -0.0897 | -11.3484
-4.5 | -0.0504 | 0.0083 | -0.0895 | -6.0723
-4 | 0.0053 | 0.00773 | -0.0895 | 0.68564
-3.5 | 0.062 | 0.00735 | -0.0896 | 8.4354
-3 | 0.1188 | 0.00712 | -0.0898 | 16.6854
-2.5 | 0.1755 | 0.00671 | -0.09 | 26.155
-2 | 0.2324 | 0.00646 | -0.0902 | 35.9752
-1.5 | 0.2896 | 0.00629 | -0.0904 | 46.0413
-1 | 0.3468 | 0.00608 | -0.0908 | 57.0395
-0.5 | 0.4033 | 0.00583 | -0.0911 | 69.1767
0 | 0.4584 | 0.00524 | -0.0913 | 87.4809
0.5 | 0.5141 | 0.00491 | -0.0916 | 104.7047
1 | 0.5681 | 0.00447 | -0.0915 | 127.0917
1.5 | 0.6196 | 0.00388 | -0.0904 | 159.6907
2.5 | 0.7641 | 0.00407 | -0.0982 | 187.7396
3 | 0.8182 | 0.00417 | -0.0979 | 196.211
3.5 | 0.8716 | 0.00433 | -0.0976 | 201.2933
4 | 0.9245 | 0.00454 | -0.0972 | 203.6344
4.5 | 0.9763 | 0.00485 | -0.0966 | 201.299
5 | 1.0243 | 0.0055 | -0.0954 | 186.2364
5.5 | 1.0686 | 0.00653 | -0.0938 | 163.6447
6 | 1.1116 | 0.00769 | -0.092 | 144.5514
6.5 | 1.1545 | 0.00886 | -0.0903 | 130.3047
7 | 1.1987 | 0.00989 | -0.0889 | 121.2032
7.5 | 1.243 | 0.01084 | -0.0874 | 114.6679
8 | 1.2874 | 0.01172 | -0.086 | 109.8464
8.5 | 1.3317 | 0.01253 | -0.0846 | 106.2809
9 | 1.3763 | 0.01324 | -0.0833 | 103.9502
9.5 | 1.4174 | 0.0141 | -0.0814 | 100.5248
10 | 1.4541 | 0.01494 | -0.0788 | 97.3293
10.5 | 1.4851 | 0.01608 | -0.0756 | 92.357
11 | 1.5164 | 0.01731 | -0.0728 | 87.6025
11.5 | 1.5411 | 0.01913 | -0.0697 | 80.5593
12 | 1.5701 | 0.02082 | -0.0675 | 75.4131
12.5 | 1.5954 | 0.02292 | -0.0653 | 69.6073
13 | 1.6164 | 0.02545 | -0.063 | 63.5128
13.5 | 1.628 | 0.02883 | -0.0601 | 56.469
14 | 1.6471 | 0.03166 | -0.0582 | 52.0246
14.5 | 1.6621 | 0.03488 | -0.0561 | 47.6519
15 | 1.6728 | 0.03855 | -0.0541 | 43.393
15.5 | 1.6819 | 0.04255 | -0.0523 | 39.5276
16 | 1.6884 | 0.04697 | -0.0507 | 35.9463
16.5 | 1.6918 | 0.05193 | -0.0494 | 32.5785
17 | 1.6933 | 0.05725 | -0.0485 | 29.5773
17.5 | 1.6898 | 0.06339 | -0.0479 | 26.6572
18 | 1.6816 | 0.0703 | -0.0476 | 23.9203
18.5 | 1.6684 | 0.07815 | -0.048 | 21.3487
19 | 1.6489 | 0.08717 | -0.0491 | 18.9159
19.5 | 1.6228 | 0.09754 | -0.0511 | 16.6373
20 | 1.5922 | 0.10906 | -0.0542 | 14.5993

## 61. Re 3M Mach 0.25 (1)
BIGFOIL.COM POLAR EXPORT
GA 35A611
GA 35A611 |  |  |  | Cl Max: | 1.476 | at alpha= | 9.5 | deg
JavaFoil+Calcfoil stall+Eppler ext transition |  |  |  | L/D Max: | 169.292 | at alpha= | 5 | deg
Re: | 3000000 |  |  | Cd Min: | 0.00542 | at alpha= | 2.5 | deg
Mach: | 0.25 |  |  | Cl=0 at alpha= | -4.0789 | deg
|  |  |  | @ Cl=0.1, Cd= | 0.0072651
|  |  |  | @ Cl=0.4, Cd= | 0.0064282
|  |  |  | @ Cl=0.6, Cd= | 0.0057153
alpha (deg) | Cl | Cd | Cm | Cl/Cd
-13.5 | -0.054 | 0.09074 | -0.034 | -0.599
-13 | -0.051 | 0.08568 | -0.034 | -0.601
-12.5 | -0.049 | 0.08121 | -0.035 | -0.599
-12 | -0.098 | 0.07747 | -0.034 | -1.271
-11.5 | -0.144 | 0.07446 | -0.034 | -1.935
-11 | -0.177 | 0.06919 | -0.035 | -2.555
-10.5 | -0.203 | 0.06619 | -0.035 | -3.063
-10 | -0.223 | 0.06259 | -0.035 | -3.563
-9.5 | -0.238 | 0.05806 | -0.038 | -4.098
-9 | -0.247 | 0.05379 | -0.039 | -4.583
-8.5 | -0.249 | 0.05031 | -0.041 | -4.941
-8 | -0.244 | 0.04771 | -0.042 | -5.108
-7.5 | -0.231 | 0.04524 | -0.041 | -5.112
-7 | -0.213 | 0.04227 | -0.043 | -5.044
-6.5 | -0.189 | 0.03958 | -0.046 | -4.773
-6 | -0.158 | 0.03845 | -0.044 | -4.1
-5.5 | -0.121 | 0.03786 | -0.039 | -3.203
-5 | -0.101 | 0.00745 | -0.082 | -13.516
-4.5 | -0.048 | 0.00731 | -0.082 | -6.517
-4 | 0.009 | 0.0072 | -0.083 | 1.211
-3.5 | 0.067 | 0.00733 | -0.084 | 9.204
-3 | 0.128 | 0.00721 | -0.085 | 17.753
-2.5 | 0.19 | 0.00709 | -0.086 | 26.729
-2 | 0.252 | 0.00696 | -0.087 | 36.182
-1.5 | 0.314 | 0.00683 | -0.088 | 45.981
-1 | 0.377 | 0.00684 | -0.089 | 55.038
-0.5 | 0.439 | 0.00573 | -0.089 | 76.699
0 | 0.505 | 0.00561 | -0.09 | 89.975
0.5 | 0.567 | 0.00571 | -0.091 | 99.249
1 | 0.629 | 0.00572 | -0.092 | 110.056
1.5 | 0.691 | 0.0058 | -0.093 | 119.058
2 | 0.753 | 0.00588 | -0.094 | 128.031
2.5 | 0.815 | 0.00542 | -0.094 | 150.514
3 | 0.877 | 0.00567 | -0.095 | 154.65
3.5 | 0.936 | 0.00596 | -0.096 | 157.077
4 | 0.997 | 0.00623 | -0.097 | 160.011
4.5 | 1.058 | 0.00631 | -0.098 | 167.609
5 | 1.116 | 0.00659 | -0.099 | 169.292
5.5 | 1.172 | 0.00723 | -0.1 | 162.07
6 | 1.227 | 0.00754 | -0.1 | 162.6
6.5 | 1.278 | 0.01266 | -0.101 | 100.936
7 | 1.327 | 0.01333 | -0.102 | 99.536
7.5 | 1.371 | 0.01401 | -0.103 | 97.875
8 | 1.411 | 0.01476 | -0.104 | 95.607
8.5 | 1.446 | 0.01612 | -0.105 | 89.715
9 | 1.47 | 0.01702 | -0.105 | 86.383
9.5 | 1.476 | 0.01799 | -0.106 | 82.084
10 | 1.437 | 0.01945 | -0.105 | 73.878
10.5 | 1.411 | 0.02078 | -0.105 | 67.917
11 | 1.37 | 0.02247 | -0.105 | 60.958
11.5 | 1.312 | 0.02461 | -0.105 | 53.309
12 | 1.238 | 0.02757 | -0.105 | 44.903
12.5 | 1.148 | 0.03139 | -0.104 | 36.554
13 | 0.906 | 0.09174 | -0.06 | 9.877
13.5 | 0.817 | 0.10181 | -0.052 | 8.026
14 | 0.725 | 0.10998 | -0.05 | 6.594
14.5 | 0.629 | 0.11609 | -0.051 | 5.414

## 62. Re 3M Mach 0.25 (2)
BIGFOIL.COM POLAR EXPORT
GA 35A611
GA 35A611 |  |  |  | Cl Max: | 1.6157 | at alpha= | 14.5 | deg
XFOIL ncrit=9 |  |  |  | L/D Max: | 206.328 | at alpha= | 4 | deg
Re: | 3000000 |  |  | Cd Min: | 0.14566 | at alpha= | 19.5 | deg
Mach: | 0.25 |  |  | Cl=0 at alpha= | -4.0457 | deg
|  |  |  | @ Cl=0.1, Cd= | 0.0073697
|  |  |  | @ Cl=0.4, Cd= | 0.0059787
|  |  |  | @ Cl=0.6, Cd= | 0.0044329
alpha (deg) | Cl | Cd | Cm | Cl/Cd
-6 | -0.1797 | 0.03535 | -0.0937 | -5.0835
-5 | -0.1069 | 0.01116 | -0.0941 | -9.5789
-4.5 | -0.0517 | 0.0093 | -0.0934 | -5.5591
-4 | 0.0052 | 0.00821 | -0.093 | 0.63337
-3.5 | 0.0634 | 0.0076 | -0.0928 | 8.3421
-3 | 0.1222 | 0.00723 | -0.0928 | 16.9018
-2.5 | 0.181 | 0.00687 | -0.0929 | 26.3464
-2 | 0.2397 | 0.00655 | -0.093 | 36.5954
-1.5 | 0.2992 | 0.00635 | -0.0932 | 47.1181
-1 | 0.3581 | 0.00615 | -0.0935 | 58.2276
-0.5 | 0.4168 | 0.00591 | -0.0938 | 70.5245
0 | 0.4738 | 0.00534 | -0.094 | 88.7266
0.5 | 0.5308 | 0.00499 | -0.0942 | 106.3727
1 | 0.5877 | 0.00459 | -0.0943 | 128.0392
1.5 | 0.6386 | 0.00394 | -0.0928 | 162.0812
2.5 | 0.7892 | 0.00416 | -0.1009 | 189.7115
3 | 0.8453 | 0.00425 | -0.1006 | 198.8941
3.5 | 0.9004 | 0.00443 | -0.1002 | 203.2506
4 | 0.9553 | 0.00463 | -0.0996 | 206.3283
4.5 | 1.0086 | 0.00498 | -0.0989 | 202.5301
5 | 1.0583 | 0.00566 | -0.0975 | 186.9788
5.5 | 1.1026 | 0.00682 | -0.0954 | 161.6716
6 | 1.1456 | 0.0081 | -0.0932 | 141.4321
6.5 | 1.1885 | 0.00937 | -0.0909 | 126.841
7 | 1.233 | 0.01045 | -0.0889 | 117.9904
7.5 | 1.2767 | 0.01152 | -0.0868 | 110.8247
8 | 1.3213 | 0.01245 | -0.0848 | 106.1285
8.5 | 1.3654 | 0.01332 | -0.0826 | 102.5075
9 | 1.4028 | 0.01431 | -0.0794 | 98.0294
9.5 | 1.439 | 0.01534 | -0.0762 | 93.807
10 | 1.4691 | 0.01685 | -0.0726 | 87.1869
10.5 | 1.5009 | 0.01847 | -0.0697 | 81.2615
11 | 1.5249 | 0.02083 | -0.0665 | 73.2069
11.5 | 1.5518 | 0.02316 | -0.0639 | 67.0035
12 | 1.575 | 0.02586 | -0.0614 | 60.9049
12.5 | 1.592 | 0.02911 | -0.0585 | 54.6891
13 | 1.5973 | 0.0334 | -0.0552 | 47.8234
13.5 | 1.6078 | 0.03738 | -0.0525 | 43.0123
14 | 1.6137 | 0.04194 | -0.05 | 38.4764
14.5 | 1.6157 | 0.04714 | -0.0479 | 34.2745
15 | 1.6137 | 0.05302 | -0.0461 | 30.4357
15.5 | 1.6081 | 0.05953 | -0.0448 | 27.0133
16 | 1.5983 | 0.06689 | -0.0442 | 23.8945
16.5 | 1.5827 | 0.07523 | -0.0442 | 21.0381
17 | 1.5647 | 0.08436 | -0.0451 | 18.5479
17.5 | 1.5415 | 0.09457 | -0.0469 | 16.3001
18 | 1.5135 | 0.10603 | -0.05 | 14.2743
18.5 | 1.4837 | 0.11825 | -0.0542 | 12.5471
19 | 1.4509 | 0.13165 | -0.0599 | 11.0209
19.5 | 1.4184 | 0.14566 | -0.0668 | 9.7377

## 63. Re 3M Mach 0.50 (1)
BIGFOIL.COM POLAR EXPORT
GA 35A611
GA 35A611 |  |  |  | Cl Max: | 1.394 | at alpha= | 6.5 | deg
JavaFoil+Calcfoil stall+Eppler ext transition |  |  |  | L/D Max: | 158.482 | at alpha= | 4.5 | deg
Re: | 3000000 |  |  | Cd Min: | 0.00584 | at alpha= | 0 | deg
Mach: | 0.5 |  |  | Cl=0 at alpha= | -4.125 | deg
|  |  |  | @ Cl=0.1, Cd= | 0.019183
|  |  |  | @ Cl=0.4, Cd= | 0.0070957
|  |  |  | @ Cl=0.6, Cd= | 0.0059017
alpha (deg) | Cl | Cd | Cm | Cl/Cd
-20 | -0.861 | 0.16886 | -0.038 | -5.096
-19.5 | -0.836 | 0.1682 | -0.039 | -4.972
-19 | -0.81 | 0.15965 | -0.039 | -5.073
-18.5 | -0.783 | 0.15278 | -0.039 | -5.127
-18 | -0.756 | 0.1496 | -0.039 | -5.051
-17.5 | -0.728 | 0.14523 | -0.038 | -5.015
-17 | -0.701 | 0.13921 | -0.038 | -5.039
-16.5 | -0.675 | 0.13335 | -0.038 | -5.06
-16 | -0.648 | 0.12921 | -0.038 | -5.017
-15.5 | -0.622 | 0.12374 | -0.039 | -5.024
-15 | -0.595 | 0.12177 | -0.039 | -4.887
-14.5 | -0.568 | 0.11676 | -0.039 | -4.867
-14 | -0.541 | 0.11179 | -0.039 | -4.844
-13.5 | -0.515 | 0.10803 | -0.039 | -4.764
-13 | -0.487 | 0.10279 | -0.039 | -4.741
-12.5 | -0.46 | 0.09662 | -0.037 | -4.757
-12 | -0.433 | 0.09214 | -0.037 | -4.697
-11.5 | -0.406 | 0.0891 | -0.038 | -4.555
-11 | -0.379 | 0.0864 | -0.038 | -4.386
-10.5 | -0.352 | 0.08382 | -0.039 | -4.199
-10 | -0.325 | 0.07957 | -0.039 | -4.082
-9.5 | -0.298 | 0.07814 | -0.04 | -3.81
-9 | -0.27 | 0.06897 | -0.038 | -3.918
-8.5 | -0.243 | 0.05891 | -0.039 | -4.125
-8 | -0.216 | 0.05269 | -0.04 | -4.096
-7.5 | -0.189 | 0.04805 | -0.041 | -3.924
-7 | -0.161 | 0.04727 | -0.04 | -3.406
-6.5 | -0.134 | 0.04347 | -0.042 | -3.075
-6 | -0.106 | 0.04097 | -0.042 | -2.591
-5.5 | -0.079 | 0.03936 | -0.043 | -1.998
-5 | -0.051 | 0.03703 | -0.044 | -1.379
-4.5 | -0.024 | 0.03434 | -0.05 | -0.686
-4 | 0.008 | 0.00748 | -0.093 | 1.106
-3.5 | 0.057 | 0.03272 | -0.039 | 1.738
-3 | 0.138 | 0.00722 | -0.095 | 19.165
-2.5 | 0.208 | 0.00728 | -0.096 | 28.638
-2 | 0.279 | 0.00718 | -0.097 | 38.877
-1.5 | 0.35 | 0.00716 | -0.098 | 48.884
-1 | 0.42 | 0.00707 | -0.099 | 59.503
-0.5 | 0.491 | 0.00701 | -0.1 | 70.119
0 | 0.564 | 0.00584 | -0.101 | 96.727
0.5 | 0.634 | 0.00596 | -0.102 | 106.332
1 | 0.703 | 0.00608 | -0.103 | 115.581
1.5 | 0.773 | 0.00621 | -0.104 | 124.454
2 | 0.842 | 0.00632 | -0.105 | 133.131
2.5 | 0.911 | 0.00602 | -0.106 | 151.511
3 | 0.981 | 0.00634 | -0.107 | 154.617
3.5 | 1.045 | 0.00671 | -0.108 | 155.736
4 | 1.113 | 0.00708 | -0.108 | 157.314
4.5 | 1.179 | 0.00744 | -0.109 | 158.482
5 | 1.242 | 0.00793 | -0.11 | 156.658
5.5 | 1.3 | 0.00872 | -0.111 | 149.088
6 | 1.352 | 0.01468 | -0.112 | 92.086
6.5 | 1.394 | 0.01626 | -0.113 | 85.762
7 | 1.392 | 0.01769 | -0.112 | 78.715
7.5 | 1.391 | 0.01928 | -0.112 | 72.169
8 | 1.344 | 0.02111 | -0.112 | 63.67
8.5 | 1.126 | 0.023 | -0.113 | 48.957
9 | 0.865 | 0.02544 | -0.113 | 34.008
9.5 | 0.896 | 0.02672 | -0.113 | 33.518
10 | 0.781 | 0.06905 | -0.057 | 11.305
10.5 | 0.951 | 0.03179 | -0.114 | 29.917
11 | 0.835 | 0.08236 | -0.058 | 10.139
11.5 | 0.862 | 0.09076 | -0.057 | 9.494

## 64. Re 3M Mach 0.50 (2)
BIGFOIL.COM POLAR EXPORT
GA 35A611
GA 35A611 |  |  |  | Cl Max: | 1.4766 | at alpha= | 10 | deg
XFOIL ncrit=9 |  |  |  | L/D Max: | 213.838 | at alpha= | 3.5 | deg
Re: | 3000000 |  |  | Cd Min: | 0.26551 | at alpha= | -20 | deg
Mach: | 0.5 |  |  | Cl=0 at alpha= | -4.2789 | deg
|  |  |  | @ Cl=0.1, Cd= | 0.012001
|  |  |  | @ Cl=0.4, Cd= | 0.0064497
|  |  |  | @ Cl=0.6, Cd= | 0.0052964
alpha (deg) | Cl | Cd | Cm | Cl/Cd
-20 | -0.6681 | 0.26551 | 0.0411 | -2.5163
-19.5 | -0.6449 | 0.2573 | 0.0358 | -2.5064
-19 | -0.6217 | 0.24922 | 0.0306 | -2.4946
-18.5 | -0.6001 | 0.24151 | 0.0259 | -2.4848
-18 | -0.5769 | 0.23418 | 0.021 | -2.4635
-17.5 | -0.5539 | 0.2266 | 0.0162 | -2.4444
-17 | -0.5312 | 0.21891 | 0.0115 | -2.4266
-16.5 | -0.5083 | 0.21082 | 0.007 | -2.4111
-16 | -0.4861 | 0.20263 | 0.0024 | -2.399
-15.5 | -0.4688 | 0.19561 | -0.0003 | -2.3966
-15 | -0.448 | 0.18792 | -0.0045 | -2.384
-14 | -0.4079 | 0.1727 | -0.0124 | -2.3619
-13.5 | -0.3886 | 0.16507 | -0.0162 | -2.3542
-13 | -0.3718 | 0.15758 | -0.0195 | -2.3594
-12.5 | -0.3532 | 0.15077 | -0.0228 | -2.3426
-12 | -0.3348 | 0.14386 | -0.0262 | -2.3273
-11.5 | -0.3166 | 0.13635 | -0.0296 | -2.322
-11 | -0.3006 | 0.12885 | -0.0332 | -2.3329
-10.5 | -0.2851 | 0.12159 | -0.0365 | -2.3448
-10 | -0.2697 | 0.11448 | -0.0397 | -2.3559
-9.5 | -0.2547 | 0.10744 | -0.0429 | -2.3706
-9 | -0.24 | 0.10043 | -0.0462 | -2.3897
-8.5 | -0.2257 | 0.09345 | -0.0496 | -2.4152
-8 | -0.2116 | 0.08647 | -0.0532 | -2.4471
-7.5 | -0.198 | 0.07945 | -0.0572 | -2.4921
-6.5 | -0.1753 | 0.06494 | -0.0676 | -2.6994
-6 | -0.1514 | 0.0571 | -0.0785 | -2.6515
-5.5 | -0.1102 | 0.0478 | -0.0917 | -2.3054
-5 | -0.0663 | 0.03741 | -0.1029 | -1.7723
-4.5 | -0.0222 | 0.02815 | -0.109 | -0.78863
-4 | 0.028 | 0.02029 | -0.1107 | 1.38
-3.5 | 0.0812 | 0.01343 | -0.1095 | 6.0462
-3 | 0.14 | 0.00896 | -0.1075 | 15.625
-2.5 | 0.2059 | 0.00764 | -0.1064 | 26.9503
-2 | 0.2729 | 0.00699 | -0.1058 | 39.0415
-1.5 | 0.3411 | 0.00664 | -0.1056 | 51.3705
-1 | 0.4092 | 0.00642 | -0.1057 | 63.7383
-0.5 | 0.4766 | 0.00625 | -0.1058 | 76.256
0.5 | 0.6073 | 0.00524 | -0.1062 | 115.8969
1 | 0.6742 | 0.0051 | -0.1065 | 132.1961
1.5 | 0.7279 | 0.00424 | -0.1039 | 171.6745
2.5 | 0.9026 | 0.00448 | -0.1128 | 201.4732
3 | 0.9669 | 0.00462 | -0.1121 | 209.2857
3.5 | 1.0307 | 0.00482 | -0.1111 | 213.8382
4 | 1.0936 | 0.00512 | -0.1099 | 213.5938
4.5 | 1.1556 | 0.00556 | -0.1083 | 207.8417
5 | 1.211 | 0.00644 | -0.1056 | 188.0435
5.5 | 1.2507 | 0.00819 | -0.1007 | 152.7106
6 | 1.2851 | 0.0101 | -0.095 | 127.2376
6.5 | 1.3169 | 0.01182 | -0.0889 | 111.4129
7 | 1.3421 | 0.01389 | -0.0825 | 96.6235
7.5 | 1.3713 | 0.01641 | -0.0779 | 83.5649
8 | 1.4055 | 0.01906 | -0.0742 | 73.7408
8.5 | 1.4386 | 0.02193 | -0.0706 | 65.5996
9 | 1.4619 | 0.02552 | -0.0663 | 57.2845
9.5 | 1.4765 | 0.02977 | -0.0617 | 49.5969
10 | 1.4766 | 0.03512 | -0.0566 | 42.0444
10.5 | 1.4663 | 0.04157 | -0.0517 | 35.273
11 | 1.4496 | 0.0489 | -0.0474 | 29.6442
11.5 | 1.4284 | 0.05699 | -0.0438 | 25.064
12 | 1.4024 | 0.06609 | -0.0415 | 21.2195
12.5 | 1.3716 | 0.0765 | -0.0411 | 17.9294
13 | 1.3372 | 0.08825 | -0.0429 | 15.1524
13.5 | 1.3022 | 0.10107 | -0.0467 | 12.8841
14 | 1.2681 | 0.11468 | -0.0522 | 11.0577
14.5 | 1.2371 | 0.12902 | -0.0593 | 9.5884
15 | 1.2076 | 0.14405 | -0.0675 | 8.3832

## 65. Re 4M Mach 0.00 (1)
BIGFOIL.COM POLAR EXPORT
GA 35A611
GA 35A611 |  |  |  | Cl Max: | 1.495 | at alpha= | 10.5 | deg
JavaFoil+Calcfoil stall+Eppler ext transition |  |  |  | L/D Max: | 173.194 | at alpha= | 4.5 | deg
Re: | 4000000 |  |  | Cd Min: | 0.0054 | at alpha= | 3 | deg
Mach: | 0 |  |  | Cl=0 at alpha= | -4.0804 | deg
|  |  |  | @ Cl=0.1, Cd= | 0.0068908
|  |  |  | @ Cl=0.4, Cd= | 0.0059649
|  |  |  | @ Cl=0.6, Cd= | 0.005504
alpha (deg) | Cl | Cd | Cm | Cl/Cd
-13.5 | -0.332 | 0.08693 | -0.034 | -3.816
-13 | -0.339 | 0.08238 | -0.035 | -4.11
-12.5 | -0.344 | 0.07724 | -0.036 | -4.457
-12 | -0.348 | 0.07398 | -0.036 | -4.697
-11.5 | -0.351 | 0.06746 | -0.039 | -5.198
-11 | -0.349 | 0.06531 | -0.038 | -5.349
-10.5 | -0.347 | 0.0611 | -0.039 | -5.678
-10 | -0.341 | 0.05711 | -0.041 | -5.979
-9.5 | -0.337 | 0.04865 | -0.047 | -6.923
-9 | -0.356 | 0.01973 | -0.065 | -18.065
-8.5 | -0.369 | 0.00831 | -0.073 | -44.406
-8 | -0.344 | 0.00857 | -0.074 | -40.144
-7.5 | -0.314 | 0.00818 | -0.075 | -38.429
-7 | -0.28 | 0.00763 | -0.076 | -36.662
-6.5 | -0.241 | 0.0076 | -0.077 | -31.711
-6 | -0.198 | 0.00755 | -0.077 | -26.166
-5.5 | -0.151 | 0.00742 | -0.078 | -20.286
-5 | -0.1 | 0.00715 | -0.079 | -14.007
-4.5 | -0.047 | 0.00694 | -0.08 | -6.772
-4 | 0.009 | 0.00683 | -0.081 | 1.252
-3.5 | 0.066 | 0.00696 | -0.082 | 9.466
-3 | 0.125 | 0.00684 | -0.082 | 18.216
-2.5 | 0.184 | 0.00668 | -0.083 | 27.557
-2 | 0.244 | 0.0066 | -0.084 | 37.013
-1.5 | 0.305 | 0.00649 | -0.085 | 46.898
-1 | 0.365 | 0.00651 | -0.086 | 56.082
-0.5 | 0.426 | 0.00556 | -0.087 | 76.53
0 | 0.489 | 0.00545 | -0.087 | 89.642
0.5 | 0.549 | 0.00547 | -0.088 | 100.302
1 | 0.609 | 0.00551 | -0.089 | 110.538
1.5 | 0.669 | 0.00564 | -0.09 | 118.647
2 | 0.729 | 0.00577 | -0.091 | 126.28
2.5 | 0.789 | 0.00609 | -0.092 | 129.546
3 | 0.849 | 0.0054 | -0.092 | 157.187
3.5 | 0.907 | 0.00566 | -0.093 | 160.061
4 | 0.966 | 0.00592 | -0.094 | 163.223
4.5 | 1.025 | 0.00592 | -0.095 | 173.194
5 | 1.082 | 0.00628 | -0.096 | 172.207
5.5 | 1.137 | 0.00692 | -0.096 | 164.353
6 | 1.191 | 0.00764 | -0.097 | 155.918
6.5 | 1.242 | 0.01145 | -0.098 | 108.527
7 | 1.292 | 0.01203 | -0.099 | 107.329
7.5 | 1.338 | 0.01259 | -0.1 | 106.296
8 | 1.382 | 0.01313 | -0.101 | 105.265
8.5 | 1.422 | 0.01382 | -0.101 | 102.86
9 | 1.454 | 0.01448 | -0.102 | 100.461
9.5 | 1.476 | 0.01569 | -0.103 | 94.034
10 | 1.489 | 0.01643 | -0.104 | 90.647
10.5 | 1.495 | 0.0173 | -0.105 | 86.382
11 | 1.492 | 0.0181 | -0.105 | 82.405
11.5 | 1.447 | 0.0198 | -0.104 | 73.073
12 | 1.422 | 0.0214 | -0.104 | 66.45
12.5 | 1.39 | 0.02313 | -0.104 | 60.095
13 | 1.351 | 0.02503 | -0.104 | 53.982
13.5 | 1.307 | 0.02727 | -0.104 | 47.93
14 | 1.257 | 0.03001 | -0.104 | 41.903
14.5 | 1.204 | 0.03314 | -0.104 | 36.344
15 | 1.147 | 0.03734 | -0.103 | 30.714
15.5 | 1.079 | 0.04578 | -0.101 | 23.568

## 66. Re 4M Mach 0.00 (2)
BIGFOIL.COM POLAR EXPORT
GA 35A611
GA 35A611 |  |  |  | Cl Max: | 1.7362 | at alpha= | 18 | deg
XFOIL ncrit=9 |  |  |  | L/D Max: | 212.372 | at alpha= | 3.5 | deg
Re: | 4000000 |  |  | Cd Min: | 0.0889 | at alpha= | 20 | deg
Mach: | 0 |  |  | Cl=0 at alpha= | -99 | deg
|  |  |  | @ Cl=0.1, Cd= | 0.0065929
|  |  |  | @ Cl=0.4, Cd= | 0.0055489
|  |  |  | @ Cl=0.6, Cd= | 0.004178
alpha (deg) | Cl | Cd | Cm | Cl/Cd
-4 | 0.0047 | 0.00703 | -0.0887 | 0.66856
-3.5 | 0.0612 | 0.00675 | -0.089 | 9.0667
-3 | 0.118 | 0.00652 | -0.0892 | 18.0982
-2.5 | 0.1747 | 0.00633 | -0.0895 | 27.5987
-2 | 0.2317 | 0.00611 | -0.0898 | 37.9214
-1.5 | 0.2886 | 0.00594 | -0.0901 | 48.5859
-1 | 0.3455 | 0.00576 | -0.0904 | 59.9826
-0.5 | 0.4023 | 0.00554 | -0.0908 | 72.6173
0 | 0.4579 | 0.00519 | -0.0911 | 88.2274
0.5 | 0.5127 | 0.00468 | -0.0914 | 109.5513
1 | 0.5692 | 0.00456 | -0.0917 | 124.8246
1.5 | 0.6208 | 0.00392 | -0.0913 | 158.3673
2 | 0.6772 | 0.00368 | -0.0914 | 184.0217
3 | 0.8162 | 0.0039 | -0.0981 | 209.2821
3.5 | 0.8686 | 0.00409 | -0.0977 | 212.3716
4 | 0.9198 | 0.0044 | -0.097 | 209.0455
4.5 | 0.9703 | 0.00476 | -0.0963 | 203.8445
5 | 1.0146 | 0.00565 | -0.0946 | 179.5752
5.5 | 1.0579 | 0.00674 | -0.0929 | 156.9585
6 | 1.1035 | 0.00767 | -0.0916 | 143.8722
6.5 | 1.1486 | 0.00865 | -0.0903 | 132.7861
7 | 1.1951 | 0.00947 | -0.0893 | 126.1985
7.5 | 1.2408 | 0.01031 | -0.0882 | 120.3492
8 | 1.2871 | 0.01105 | -0.0872 | 116.4796
8.5 | 1.3338 | 0.01171 | -0.0863 | 113.9026
9 | 1.3791 | 0.01239 | -0.0852 | 111.3075
9.5 | 1.424 | 0.01304 | -0.084 | 109.2025
10 | 1.4648 | 0.01387 | -0.0823 | 105.6092
10.5 | 1.5023 | 0.01465 | -0.08 | 102.5461
11 | 1.5328 | 0.01574 | -0.0767 | 97.3825
11.5 | 1.5638 | 0.0169 | -0.074 | 92.5325
12 | 1.5923 | 0.01836 | -0.0714 | 86.7266
12.5 | 1.6167 | 0.02025 | -0.0687 | 79.837
13 | 1.6406 | 0.02235 | -0.0664 | 73.4049
13.5 | 1.6647 | 0.0245 | -0.0644 | 67.9469
14 | 1.6863 | 0.02695 | -0.0624 | 62.5714
14.5 | 1.7045 | 0.02972 | -0.0604 | 57.352
15 | 1.7192 | 0.03282 | -0.0583 | 52.3827
15.5 | 1.7298 | 0.03636 | -0.0562 | 47.5743
16 | 1.7356 | 0.04048 | -0.0541 | 42.8755
16.5 | 1.7357 | 0.04537 | -0.0521 | 38.2566
17 | 1.7321 | 0.05089 | -0.0505 | 34.0362
17.5 | 1.7348 | 0.05596 | -0.0496 | 31.0007
18 | 1.7362 | 0.06134 | -0.049 | 28.3045
18.5 | 1.7341 | 0.06734 | -0.0488 | 25.7514
19 | 1.7294 | 0.07376 | -0.0488 | 23.4463
19.5 | 1.7214 | 0.08089 | -0.0494 | 21.2808
20 | 1.7082 | 0.0889 | -0.0504 | 19.2148

## 67. Re 4M Mach 0.10 (1)
BIGFOIL.COM POLAR EXPORT
GA 35A611
GA 35A611 |  |  |  | Cl Max: | 1.491 | at alpha= | 10.5 | deg
JavaFoil+Calcfoil stall+Eppler ext transition |  |  |  | L/D Max: | 172.892 | at alpha= | 5 | deg
Re: | 4000000 |  |  | Cd Min: | 0.00545 | at alpha= | 0 | deg
Mach: | 0.1 |  |  | Cl=0 at alpha= | -4.0804 | deg
|  |  |  | @ Cl=0.1, Cd= | 0.0069108
|  |  |  | @ Cl=0.4, Cd= | 0.0060261
|  |  |  | @ Cl=0.6, Cd= | 0.005514
alpha (deg) | Cl | Cd | Cm | Cl/Cd
-13.5 | -0.302 | 0.08772 | -0.034 | -3.447
-13 | -0.311 | 0.08329 | -0.034 | -3.738
-12.5 | -0.319 | 0.07862 | -0.035 | -4.062
-12 | -0.326 | 0.07478 | -0.035 | -4.353
-11.5 | -0.33 | 0.07038 | -0.036 | -4.69
-11 | -0.333 | 0.06584 | -0.037 | -5.052
-10.5 | -0.333 | 0.06186 | -0.039 | -5.377
-10 | -0.329 | 0.05791 | -0.04 | -5.687
-9.5 | -0.325 | 0.05123 | -0.045 | -6.348
-9 | -0.32 | 0.04252 | -0.051 | -7.526
-8.5 | -0.362 | 0.00898 | -0.074 | -40.345
-8 | -0.339 | 0.00871 | -0.074 | -38.978
-7.5 | -0.311 | 0.00829 | -0.075 | -37.543
-7 | -0.278 | 0.00767 | -0.076 | -36.263
-6.5 | -0.24 | 0.00762 | -0.077 | -31.492
-6 | -0.197 | 0.0076 | -0.078 | -25.953
-5.5 | -0.151 | 0.00744 | -0.079 | -20.248
-5 | -0.1 | 0.00707 | -0.079 | -14.192
-4.5 | -0.047 | 0.00696 | -0.08 | -6.769
-4 | 0.009 | 0.00688 | -0.081 | 1.247
-3.5 | 0.066 | 0.00698 | -0.082 | 9.474
-3 | 0.125 | 0.00686 | -0.083 | 18.233
-2.5 | 0.185 | 0.00672 | -0.084 | 27.532
-2 | 0.245 | 0.0066 | -0.085 | 37.167
-1.5 | 0.306 | 0.00655 | -0.085 | 46.713
-1 | 0.367 | 0.00654 | -0.086 | 56.051
-0.5 | 0.428 | 0.00559 | -0.087 | 76.558
0 | 0.491 | 0.00545 | -0.088 | 90.088
0.5 | 0.552 | 0.00545 | -0.089 | 101.266
1 | 0.612 | 0.00553 | -0.09 | 110.606
1.5 | 0.672 | 0.00564 | -0.09 | 119.154
2 | 0.733 | 0.0058 | -0.091 | 126.275
2.5 | 0.793 | 0.0061 | -0.092 | 130.082
3 | 0.854 | 0.00545 | -0.093 | 156.648
3.5 | 0.911 | 0.00572 | -0.094 | 159.398
4 | 0.971 | 0.00592 | -0.094 | 164.09
4.5 | 1.03 | 0.00596 | -0.095 | 172.626
5 | 1.087 | 0.00629 | -0.096 | 172.892
5.5 | 1.142 | 0.00698 | -0.097 | 163.737
6 | 1.196 | 0.00771 | -0.098 | 155.046
6.5 | 1.248 | 0.01154 | -0.099 | 108.162
7 | 1.297 | 0.01215 | -0.099 | 106.759
7.5 | 1.343 | 0.01269 | -0.1 | 105.877
8 | 1.387 | 0.01326 | -0.101 | 104.592
8.5 | 1.426 | 0.01394 | -0.102 | 102.274
9 | 1.457 | 0.01516 | -0.103 | 96.105
9.5 | 1.477 | 0.01588 | -0.103 | 92.993
10 | 1.488 | 0.01661 | -0.104 | 89.596
10.5 | 1.491 | 0.01752 | -0.105 | 85.084
11 | 1.454 | 0.01889 | -0.104 | 76.995
11.5 | 1.433 | 0.02027 | -0.104 | 70.704
12 | 1.404 | 0.02192 | -0.104 | 64.025
12.5 | 1.366 | 0.02378 | -0.104 | 57.434
13 | 1.321 | 0.02585 | -0.104 | 51.092
13.5 | 1.27 | 0.0283 | -0.104 | 44.878
14 | 1.214 | 0.03122 | -0.104 | 38.885
14.5 | 1.153 | 0.03502 | -0.104 | 32.932
15 | 1.08 | 0.04291 | -0.102 | 25.17
15.5 | 1.015 | 0.04905 | -0.101 | 20.701

## 68. Re 4M Mach 0.10 (2)
BIGFOIL.COM POLAR EXPORT
GA 35A611
GA 35A611 |  |  |  | Cl Max: | 1.7242 | at alpha= | 16 | deg
XFOIL ncrit=9 |  |  |  | L/D Max: | 213.146 | at alpha= | 3.5 | deg
Re: | 4000000 |  |  | Cd Min: | 0.24284 | at alpha= | -20 | deg
Mach: | 0.1 |  |  | Cl=0 at alpha= | -4.0448 | deg
|  |  |  | @ Cl=0.1, Cd= | 0.006618
|  |  |  | @ Cl=0.4, Cd= | 0.0055681
|  |  |  | @ Cl=0.6, Cd= | 0.0042387
alpha (deg) | Cl | Cd | Cm | Cl/Cd
-20 | -0.6198 | 0.24284 | 0.0355 | -2.5523
-19.5 | -0.602 | 0.2362 | 0.0313 | -2.5487
-19 | -0.5845 | 0.22953 | 0.0272 | -2.5465
-18.5 | -0.5673 | 0.2228 | 0.0233 | -2.5462
-18 | -0.5504 | 0.21599 | 0.0194 | -2.5483
-17.5 | -0.5364 | 0.20785 | 0.0154 | -2.5807
-17 | -0.5189 | 0.20208 | 0.0118 | -2.5678
-16.5 | -0.5016 | 0.19614 | 0.0083 | -2.5574
-16 | -0.4847 | 0.18997 | 0.0049 | -2.5515
-15.5 | -0.4682 | 0.183 | 0.0015 | -2.5585
-15 | -0.4552 | 0.17663 | -0.0009 | -2.5771
-14 | -0.4276 | 0.16282 | -0.007 | -2.6262
-12.5 | -0.3987 | 0.13872 | -0.0165 | -2.8741
-12 | -0.3849 | 0.13284 | -0.0191 | -2.8975
-11 | -0.3586 | 0.12038 | -0.0248 | -2.9789
-10.5 | -0.3463 | 0.11382 | -0.0278 | -3.0425
-10 | -0.3348 | 0.10705 | -0.0309 | -3.1275
-9.5 | -0.323 | 0.09983 | -0.0344 | -3.2355
-8.5 | -0.3031 | 0.08524 | -0.0425 | -3.5558
-8 | -0.2944 | 0.07763 | -0.0476 | -3.7923
-7.5 | -0.282 | 0.06863 | -0.0577 | -4.109
-7 | -0.2606 | 0.04991 | -0.081 | -5.2214
-6.5 | -0.2637 | 0.0139 | -0.0906 | -18.9712
-6 | -0.2137 | 0.01125 | -0.0901 | -18.9956
-5.5 | -0.1601 | 0.00981 | -0.0898 | -16.3201
-5 | -0.1049 | 0.00899 | -0.0897 | -11.6685
-4.5 | -0.0498 | 0.0081 | -0.0896 | -6.1481
-4 | 0.0049 | 0.00717 | -0.0894 | 0.6834
-3.5 | 0.0614 | 0.00678 | -0.0895 | 9.056
-3 | 0.1186 | 0.00654 | -0.0898 | 18.1346
-2.5 | 0.1757 | 0.00634 | -0.09 | 27.7129
-2 | 0.2331 | 0.00613 | -0.0903 | 38.0261
-1.5 | 0.2903 | 0.00595 | -0.0906 | 48.7899
-1 | 0.3476 | 0.00577 | -0.0909 | 60.2426
-0.5 | 0.4047 | 0.00555 | -0.0913 | 72.9189
0.5 | 0.5158 | 0.00469 | -0.0918 | 109.9787
1 | 0.5726 | 0.00457 | -0.0922 | 125.2954
1.5 | 0.6247 | 0.00394 | -0.0918 | 158.5533
2 | 0.6812 | 0.00369 | -0.0918 | 184.607
3 | 0.8211 | 0.00391 | -0.0986 | 210
3.5 | 0.8739 | 0.0041 | -0.0982 | 213.1463
4 | 0.9253 | 0.00442 | -0.0975 | 209.3439
4.5 | 0.9762 | 0.00477 | -0.0967 | 204.6541
5 | 1.0206 | 0.00569 | -0.0949 | 179.3673
5.5 | 1.064 | 0.00679 | -0.0932 | 156.701
6 | 1.1099 | 0.00773 | -0.0919 | 143.5834
6.5 | 1.1551 | 0.00872 | -0.0905 | 132.4656
7 | 1.2016 | 0.00957 | -0.0894 | 125.559
7.5 | 1.2476 | 0.01041 | -0.0882 | 119.8463
8 | 1.2941 | 0.01116 | -0.0871 | 115.9588
8.5 | 1.3408 | 0.01183 | -0.0861 | 113.339
9 | 1.3859 | 0.01255 | -0.0848 | 110.4303
9.5 | 1.4307 | 0.01322 | -0.0835 | 108.2224
10 | 1.4703 | 0.01408 | -0.0814 | 104.4247
10.5 | 1.506 | 0.01492 | -0.0787 | 100.9383
11 | 1.5354 | 0.01615 | -0.0753 | 95.0712
11.5 | 1.5668 | 0.01739 | -0.0727 | 90.0978
12 | 1.5943 | 0.01903 | -0.07 | 83.7782
12.5 | 1.6165 | 0.02123 | -0.0671 | 76.1423
13 | 1.6423 | 0.02329 | -0.065 | 70.5152
13.5 | 1.6654 | 0.02565 | -0.0629 | 64.9279
14 | 1.6852 | 0.02833 | -0.0608 | 59.4846
14.5 | 1.7015 | 0.03136 | -0.0586 | 54.257
15 | 1.7142 | 0.03474 | -0.0564 | 49.3437
15.5 | 1.7217 | 0.03868 | -0.0542 | 44.5114
16 | 1.7242 | 0.04333 | -0.0521 | 39.7923
16.5 | 1.7193 | 0.04894 | -0.0502 | 35.1308
17 | 1.7196 | 0.05429 | -0.049 | 31.6743
17.5 | 1.7198 | 0.05983 | -0.0482 | 28.7448
18 | 1.7179 | 0.06585 | -0.0478 | 26.0881
18.5 | 1.7127 | 0.0724 | -0.0478 | 23.6561
19 | 1.7034 | 0.07978 | -0.0482 | 21.3512
19.5 | 1.6917 | 0.08765 | -0.0492 | 19.3006
20 | 1.674 | 0.09667 | -0.0509 | 17.3166

## 69. Re 4M Mach 0.25 (1)
BIGFOIL.COM POLAR EXPORT
GA 35A611
GA 35A611 |  |  |  | Cl Max: | 1.476 | at alpha= | 9.5 | deg
JavaFoil+Calcfoil stall+Eppler ext transition |  |  |  | L/D Max: | 173.076 | at alpha= | 4.5 | deg
Re: | 4000000 |  |  | Cd Min: | 0.00548 | at alpha= | 0 | deg
Mach: | 0.25 |  |  | Cl=0 at alpha= | -4.0789 | deg
|  |  |  | @ Cl=0.1, Cd= | 0.0068897
|  |  |  | @ Cl=0.4, Cd= | 0.0062097
|  |  |  | @ Cl=0.6, Cd= | 0.0055266
alpha (deg) | Cl | Cd | Cm | Cl/Cd
-12 | -0.099 | 0.07564 | -0.037 | -1.306
-11.5 | -0.144 | 0.07269 | -0.035 | -1.985
-11 | -0.177 | 0.06711 | -0.038 | -2.642
-10.5 | -0.203 | 0.06456 | -0.037 | -3.149
-10 | -0.224 | 0.06057 | -0.039 | -3.695
-9.5 | -0.239 | 0.05608 | -0.04 | -4.258
-9 | -0.248 | 0.05238 | -0.042 | -4.726
-8.5 | -0.25 | 0.04823 | -0.045 | -5.189
-8 | -0.248 | 0.04079 | -0.051 | -6.093
-7.5 | -0.234 | 0.04236 | -0.047 | -5.519
-7 | -0.261 | 0.00784 | -0.078 | -33.301
-6.5 | -0.231 | 0.00799 | -0.079 | -28.85
-6 | -0.193 | 0.00777 | -0.08 | -24.856
-5.5 | -0.149 | 0.00761 | -0.081 | -19.656
-5 | -0.101 | 0.00722 | -0.082 | -13.934
-4.5 | -0.048 | 0.00709 | -0.082 | -6.712
-4 | 0.009 | 0.00685 | -0.083 | 1.273
-3.5 | 0.067 | 0.00696 | -0.084 | 9.697
-3 | 0.128 | 0.00683 | -0.085 | 18.727
-2.5 | 0.19 | 0.00672 | -0.086 | 28.211
-2 | 0.252 | 0.00669 | -0.087 | 37.635
-1.5 | 0.314 | 0.00657 | -0.088 | 47.816
-1 | 0.377 | 0.00652 | -0.089 | 57.737
-0.5 | 0.44 | 0.00567 | -0.089 | 77.466
0 | 0.505 | 0.00548 | -0.09 | 92.124
0.5 | 0.567 | 0.0055 | -0.091 | 103.074
1 | 0.629 | 0.00555 | -0.092 | 113.296
1.5 | 0.691 | 0.00568 | -0.093 | 121.65
2 | 0.753 | 0.00589 | -0.094 | 127.954
2.5 | 0.815 | 0.00617 | -0.095 | 132.092
3 | 0.877 | 0.00557 | -0.095 | 157.564
3.5 | 0.936 | 0.00581 | -0.096 | 161.102
4 | 0.997 | 0.00608 | -0.097 | 163.959
4.5 | 1.058 | 0.00611 | -0.098 | 173.076
5 | 1.116 | 0.00649 | -0.099 | 171.915
5.5 | 1.172 | 0.00728 | -0.1 | 161.081
6 | 1.227 | 0.00811 | -0.1 | 151.2
6.5 | 1.278 | 0.01205 | -0.101 | 106.047
7 | 1.327 | 0.01267 | -0.102 | 104.724
7.5 | 1.371 | 0.01332 | -0.103 | 102.955
8 | 1.411 | 0.01403 | -0.104 | 100.628
8.5 | 1.446 | 0.0153 | -0.105 | 94.521
9 | 1.47 | 0.01613 | -0.105 | 91.134
9.5 | 1.476 | 0.01702 | -0.106 | 86.75
10 | 1.47 | 0.018 | -0.107 | 81.679
10.5 | 1.416 | 0.01955 | -0.105 | 72.442
11 | 1.375 | 0.02113 | -0.106 | 65.068
11.5 | 1.317 | 0.02308 | -0.106 | 57.091
12 | 1.243 | 0.02579 | -0.106 | 48.207
12.5 | 1.156 | 0.02892 | -0.105 | 39.959
13 | 1.034 | 0.03871 | -0.101 | 26.702
13.5 | 0.82 | 0.09806 | -0.058 | 8.363
14 | 0.726 | 0.10625 | -0.053 | 6.837
14.5 | 0.629 | 0.11243 | -0.054 | 5.598

## 70. Re 4M Mach 0.25 (2)
BIGFOIL.COM POLAR EXPORT
GA 35A611
GA 35A611 |  |  |  | Cl Max: | 1.6688 | at alpha= | 15 | deg
XFOIL ncrit=9 |  |  |  | L/D Max: | 216.053 | at alpha= | 3.5 | deg
Re: | 4000000 |  |  | Cd Min: | 0.24653 | at alpha= | -20 | deg
Mach: | 0.25 |  |  | Cl=0 at alpha= | -4.0528 | deg
|  |  |  | @ Cl=0.1, Cd= | 0.0067659
|  |  |  | @ Cl=0.4, Cd= | 0.005675
|  |  |  | @ Cl=0.6, Cd= | 0.0045449
alpha (deg) | Cl | Cd | Cm | Cl/Cd
-20 | -0.6274 | 0.24653 | 0.0364 | -2.5449
-19.5 | -0.6086 | 0.23967 | 0.0321 | -2.5393
-19 | -0.59 | 0.23279 | 0.0278 | -2.5345
-18.5 | -0.5716 | 0.22587 | 0.0237 | -2.5307
-18 | -0.5535 | 0.21891 | 0.0196 | -2.5284
-17.5 | -0.5359 | 0.21176 | 0.0156 | -2.5307
-17 | -0.5202 | 0.20451 | 0.0117 | -2.5436
-16.5 | -0.5018 | 0.19843 | 0.008 | -2.5289
-16 | -0.4837 | 0.19217 | 0.0044 | -2.517
-15.5 | -0.4661 | 0.18513 | 0.0009 | -2.5177
-14.5 | -0.437 | 0.17179 | -0.0047 | -2.5438
-14 | -0.422 | 0.1647 | -0.0079 | -2.5622
-13.5 | -0.4078 | 0.1576 | -0.0111 | -2.5876
-13 | -0.3943 | 0.15034 | -0.0142 | -2.6227
-12.5 | -0.382 | 0.14295 | -0.0172 | -2.6723
-12 | -0.3743 | 0.13474 | -0.0203 | -2.7779
-11.5 | -0.36 | 0.12867 | -0.0231 | -2.7979
-11 | -0.346 | 0.12234 | -0.026 | -2.8282
-10.5 | -0.3329 | 0.11578 | -0.029 | -2.8753
-10 | -0.3204 | 0.10895 | -0.0321 | -2.9408
-9.5 | -0.3078 | 0.10172 | -0.0356 | -3.026
-9 | -0.2967 | 0.09457 | -0.0392 | -3.1374
-8.5 | -0.2858 | 0.08746 | -0.0431 | -3.2678
-8 | -0.2758 | 0.08014 | -0.0475 | -3.4415
-7.5 | -0.2663 | 0.0724 | -0.0534 | -3.6782
-7 | -0.2468 | 0.06261 | -0.0663 | -3.9419
-6.5 | -0.2208 | 0.04472 | -0.0874 | -4.9374
-6 | -0.184 | 0.03094 | -0.0948 | -5.947
-5.5 | -0.158 | 0.01423 | -0.095 | -11.1033
-5 | -0.1072 | 0.01063 | -0.094 | -10.0847
-4.5 | -0.0508 | 0.00914 | -0.0936 | -5.558
-4 | 0.006 | 0.00806 | -0.0931 | 0.74442
-3.5 | 0.0627 | 0.00693 | -0.0927 | 9.0476
-3 | 0.1218 | 0.00667 | -0.0928 | 18.2609
-2.5 | 0.1812 | 0.00642 | -0.093 | 28.2243
-2 | 0.2406 | 0.00622 | -0.0932 | 38.6817
-1.5 | 0.2997 | 0.00599 | -0.0934 | 50.0334
-1 | 0.3591 | 0.0058 | -0.0937 | 61.9138
-0.5 | 0.418 | 0.00562 | -0.094 | 74.3772
0 | 0.4762 | 0.00527 | -0.0943 | 90.3605
0.5 | 0.533 | 0.00474 | -0.0946 | 112.4473
1 | 0.5915 | 0.00464 | -0.0949 | 127.4784
1.5 | 0.646 | 0.00403 | -0.0946 | 160.2978
2 | 0.7036 | 0.00374 | -0.0945 | 188.1283
3 | 0.8485 | 0.00398 | -0.1013 | 213.191
3.5 | 0.9031 | 0.00418 | -0.1008 | 216.0526
4 | 0.956 | 0.00452 | -0.0999 | 211.5044
4.5 | 1.0089 | 0.00488 | -0.0991 | 206.7418
5 | 1.0542 | 0.00586 | -0.097 | 179.8976
5.5 | 1.0981 | 0.00705 | -0.0948 | 155.7589
6 | 1.1442 | 0.00809 | -0.0931 | 141.4339
6.5 | 1.1901 | 0.00915 | -0.0913 | 130.0656
7 | 1.2372 | 0.01007 | -0.0897 | 122.86
7.5 | 1.2832 | 0.01101 | -0.0878 | 116.5486
8 | 1.3301 | 0.01183 | -0.0861 | 112.4345
8.5 | 1.377 | 0.01257 | -0.0844 | 109.5465
9 | 1.4211 | 0.01338 | -0.0822 | 106.2108
9.5 | 1.4569 | 0.01438 | -0.0787 | 101.3143
10 | 1.492 | 0.01549 | -0.0754 | 96.3202
10.5 | 1.5214 | 0.0171 | -0.0718 | 88.9708
11 | 1.5525 | 0.01882 | -0.069 | 82.492
11.5 | 1.5795 | 0.021 | -0.0661 | 75.2143
12 | 1.5996 | 0.02386 | -0.063 | 67.0411
12.5 | 1.6221 | 0.02664 | -0.0604 | 60.8896
13 | 1.6398 | 0.02986 | -0.0577 | 54.9163
13.5 | 1.6528 | 0.03351 | -0.0549 | 49.3226
14 | 1.6621 | 0.03758 | -0.0521 | 44.2283
14.5 | 1.6676 | 0.0422 | -0.0497 | 39.5166
15 | 1.6688 | 0.04748 | -0.0475 | 35.1474
15.5 | 1.6644 | 0.0536 | -0.0457 | 31.0522
16 | 1.652 | 0.06086 | -0.0444 | 27.1443
16.5 | 1.6312 | 0.06949 | -0.0439 | 23.4739
17 | 1.6026 | 0.07954 | -0.0444 | 20.1484
17.5 | 1.5812 | 0.08924 | -0.0457 | 17.7185
18 | 1.5548 | 0.10012 | -0.0482 | 15.5294
18.5 | 1.5255 | 0.11188 | -0.0517 | 13.6351
19 | 1.4923 | 0.12489 | -0.0567 | 11.9489
19.5 | 1.4595 | 0.13843 | -0.0629 | 10.5432
20 | 1.4218 | 0.15377 | -0.0711 | 9.2463

## 71. Re 4M Mach 0.50 (1)
BIGFOIL.COM POLAR EXPORT
GA 35A611
GA 35A611 |  |  |  | Cl Max: | 1.423 | at alpha= | 7 | deg
JavaFoil+Calcfoil stall+Eppler ext transition |  |  |  | L/D Max: | 162.856 | at alpha= | 4 | deg
Re: | 4000000 |  |  | Cd Min: | 0.0057 | at alpha= | 0 | deg
Mach: | 0.5 |  |  | Cl=0 at alpha= | -4.1081 | deg
|  |  |  | @ Cl=0.1, Cd= | 0.0069697
|  |  |  | @ Cl=0.4, Cd= | 0.0067786
|  |  |  | @ Cl=0.6, Cd= | 0.005736
alpha (deg) | Cl | Cd | Cm | Cl/Cd
-20 | -0.861 | 0.16111 | -0.038 | -5.344
-19.5 | -0.837 | 0.16685 | -0.039 | -5.014
-19 | -0.811 | 0.15909 | -0.04 | -5.095
-18.5 | -0.784 | 0.14817 | -0.04 | -5.292
-18 | -0.757 | 0.14344 | -0.04 | -5.275
-17.5 | -0.729 | 0.14036 | -0.039 | -5.196
-17 | -0.702 | 0.13626 | -0.039 | -5.152
-16.5 | -0.675 | 0.12927 | -0.039 | -5.224
-16 | -0.649 | 0.12575 | -0.039 | -5.159
-15.5 | -0.622 | 0.11962 | -0.039 | -5.2
-15 | -0.595 | 0.11685 | -0.039 | -5.095
-14.5 | -0.569 | 0.11182 | -0.039 | -5.085
-14 | -0.542 | 0.10787 | -0.04 | -5.024
-13.5 | -0.515 | 0.10396 | -0.04 | -4.954
-13 | -0.488 | 0.09971 | -0.04 | -4.896
-12.5 | -0.46 | 0.09197 | -0.039 | -5.007
-12 | -0.434 | 0.08354 | -0.04 | -5.191
-11.5 | -0.406 | 0.0778 | -0.039 | -5.224
-11 | -0.38 | 0.07262 | -0.04 | -5.226
-10.5 | -0.353 | 0.06727 | -0.041 | -5.243
-10 | -0.326 | 0.06175 | -0.043 | -5.277
-9.5 | -0.299 | 0.05859 | -0.043 | -5.096
-9 | -0.27 | 0.06543 | -0.039 | -4.131
-8.5 | -0.243 | 0.05772 | -0.04 | -4.212
-8 | -0.216 | 0.05156 | -0.041 | -4.188
-7.5 | -0.189 | 0.04674 | -0.045 | -4.045
-7 | -0.161 | 0.04649 | -0.042 | -3.466
-6.5 | -0.134 | 0.04276 | -0.045 | -3.131
-6 | -0.106 | 0.04051 | -0.044 | -2.624
-5.5 | -0.079 | 0.03859 | -0.046 | -2.042
-5 | -0.063 | 0.00789 | -0.091 | -7.974
-4.5 | -0.029 | 0.00763 | -0.092 | -3.789
-4 | 0.008 | 0.00722 | -0.093 | 1.146
-3.5 | 0.07 | 0.00708 | -0.094 | 9.932
-3 | 0.138 | 0.00683 | -0.095 | 20.24
-2.5 | 0.208 | 0.007 | -0.096 | 29.764
-2 | 0.279 | 0.0069 | -0.097 | 40.483
-1.5 | 0.35 | 0.0068 | -0.098 | 51.467
-1 | 0.42 | 0.00677 | -0.099 | 62.077
-0.5 | 0.491 | 0.00684 | -0.1 | 71.833
0 | 0.564 | 0.0057 | -0.101 | 99.055
0.5 | 0.634 | 0.00577 | -0.102 | 109.869
1 | 0.703 | 0.00589 | -0.103 | 119.397
1.5 | 0.773 | 0.00609 | -0.104 | 126.797
2 | 0.842 | 0.00634 | -0.105 | 132.887
2.5 | 0.911 | 0.00674 | -0.106 | 135.139
3 | 0.981 | 0.00619 | -0.107 | 158.47
3.5 | 1.045 | 0.00651 | -0.108 | 160.417
4 | 1.113 | 0.00683 | -0.108 | 162.856
4.5 | 1.179 | 0.00728 | -0.109 | 161.888
5 | 1.242 | 0.00796 | -0.11 | 155.98
5.5 | 1.3 | 0.00935 | -0.111 | 138.972
6 | 1.352 | 0.01395 | -0.112 | 96.872
6.5 | 1.394 | 0.01542 | -0.113 | 90.419
7 | 1.423 | 0.01649 | -0.114 | 86.297
7.5 | 1.395 | 0.01824 | -0.112 | 76.504
8 | 1.348 | 0.01994 | -0.113 | 67.622
8.5 | 1.13 | 0.02174 | -0.113 | 51.973
9 | 0.868 | 0.02407 | -0.113 | 36.076
9.5 | 0.899 | 0.02521 | -0.114 | 35.643
10 | 0.924 | 0.0283 | -0.114 | 32.652
10.5 | 0.954 | 0.02995 | -0.114 | 31.865
11 | 0.837 | 0.08111 | -0.062 | 10.324
11.5 | 0.862 | 0.08697 | -0.057 | 9.912
12 | 0.889 | 0.09363 | -0.058 | 9.5

## 72. Re 4M Mach 0.50 (2)
BIGFOIL.COM POLAR EXPORT
GA 35A611
GA 35A611 |  |  |  | Cl Max: | 1.508 | at alpha= | 10 | deg
XFOIL ncrit=9 |  |  |  | L/D Max: | 226.82 | at alpha= | 3.5 | deg
Re: | 4000000 |  |  | Cd Min: | 0.26616 | at alpha= | -20 | deg
Mach: | 0.5 |  |  | Cl=0 at alpha= | -4.2665 | deg
|  |  |  | @ Cl=0.1, Cd= | 0.0095199
|  |  |  | @ Cl=0.4, Cd= | 0.0060912
|  |  |  | @ Cl=0.6, Cd= | 0.0050817
alpha (deg) | Cl | Cd | Cm | Cl/Cd
-20 | -0.6691 | 0.26616 | 0.0415 | -2.5139
-19.5 | -0.6457 | 0.25789 | 0.0363 | -2.5038
-19 | -0.6225 | 0.24977 | 0.0311 | -2.4923
-18.5 | -0.5994 | 0.24167 | 0.0261 | -2.4802
-18 | -0.5764 | 0.23359 | 0.0211 | -2.4676
-17.5 | -0.5538 | 0.22555 | 0.0163 | -2.4553
-17 | -0.533 | 0.21728 | 0.0117 | -2.4531
-16.5 | -0.5122 | 0.21061 | 0.0078 | -2.432
-16 | -0.4925 | 0.204 | 0.0045 | -2.4142
-15.5 | -0.47 | 0.19611 | 0.0002 | -2.3966
-15 | -0.4486 | 0.18832 | -0.004 | -2.3821
-14.5 | -0.428 | 0.18065 | -0.0081 | -2.3692
-14 | -0.4082 | 0.17307 | -0.012 | -2.3586
-13.5 | -0.3888 | 0.16542 | -0.0158 | -2.3504
-13 | -0.3703 | 0.15784 | -0.0194 | -2.346
-12.5 | -0.3529 | 0.15028 | -0.0229 | -2.3483
-12 | -0.339 | 0.14205 | -0.0263 | -2.3865
-11.5 | -0.321 | 0.13569 | -0.0294 | -2.3657
-11 | -0.3032 | 0.12908 | -0.0325 | -2.3489
-10.5 | -0.2857 | 0.12189 | -0.0358 | -2.3439
-10 | -0.27 | 0.1147 | -0.0391 | -2.354
-9.5 | -0.255 | 0.10761 | -0.0424 | -2.3697
-9 | -0.2403 | 0.10059 | -0.0457 | -2.3889
-8.5 | -0.2259 | 0.09362 | -0.0492 | -2.4129
-8 | -0.2118 | 0.08666 | -0.0528 | -2.444
-7.5 | -0.1982 | 0.07966 | -0.0567 | -2.4881
-7 | -0.1855 | 0.07254 | -0.0612 | -2.5572
-6.5 | -0.1754 | 0.06524 | -0.0671 | -2.6885
-6 | -0.1535 | 0.05616 | -0.0795 | -2.7333
-5.5 | -0.117 | 0.04503 | -0.0947 | -2.5983
-5 | -0.0722 | 0.03531 | -0.1049 | -2.0447
-4.5 | -0.0226 | 0.02753 | -0.1096 | -0.82092
-4 | 0.0258 | 0.01846 | -0.1108 | 1.3976
-3.5 | 0.076 | 0.01056 | -0.1089 | 7.197
-3 | 0.1383 | 0.00786 | -0.1072 | 17.5954
-2.5 | 0.2057 | 0.00701 | -0.1064 | 29.3438
-2 | 0.2741 | 0.00657 | -0.106 | 41.7199
-1.5 | 0.3422 | 0.00626 | -0.1058 | 54.6645
-1 | 0.4107 | 0.00606 | -0.106 | 67.7723
-0.5 | 0.4787 | 0.00588 | -0.1062 | 81.4116
0 | 0.5455 | 0.00562 | -0.1064 | 97.0641
0.5 | 0.6103 | 0.00498 | -0.1066 | 122.5502
1 | 0.6777 | 0.00488 | -0.107 | 138.873
1.5 | 0.7427 | 0.00451 | -0.1071 | 164.6785
2.5 | 0.8932 | 0.00413 | -0.1107 | 216.2712
3 | 0.9719 | 0.00429 | -0.1131 | 226.5501
3.5 | 1.0343 | 0.00456 | -0.1119 | 226.8202
4 | 1.0951 | 0.00494 | -0.1103 | 221.6802
4.5 | 1.1561 | 0.00542 | -0.1086 | 213.3026
5 | 1.2036 | 0.00671 | -0.1047 | 179.3741
5.5 | 1.2454 | 0.00835 | -0.1001 | 149.1497
6 | 1.2865 | 0.00993 | -0.0954 | 129.5569
6.5 | 1.3247 | 0.01142 | -0.09 | 115.9982
7 | 1.3542 | 0.01321 | -0.0838 | 102.5132
7.5 | 1.3901 | 0.01521 | -0.0793 | 91.3938
8 | 1.4293 | 0.01744 | -0.0757 | 81.9553
8.5 | 1.4636 | 0.02022 | -0.072 | 72.3838
9 | 1.4905 | 0.02357 | -0.0678 | 63.2372
9.5 | 1.5072 | 0.02768 | -0.063 | 54.4509
10 | 1.508 | 0.03294 | -0.0576 | 45.7802
10.5 | 1.4955 | 0.03939 | -0.0524 | 37.9665
11 | 1.4769 | 0.04673 | -0.0477 | 31.605
11.5 | 1.4541 | 0.05481 | -0.0438 | 26.5298
12 | 1.4267 | 0.0639 | -0.0413 | 22.3271
12.5 | 1.3915 | 0.07457 | -0.0407 | 18.6603
13 | 1.3526 | 0.08663 | -0.0424 | 15.6135
13.5 | 1.3141 | 0.09969 | -0.0461 | 13.1819
14 | 1.277 | 0.11356 | -0.0516 | 11.2452
14.5 | 1.2438 | 0.12807 | -0.0587 | 9.7119
15 | 1.2153 | 0.14286 | -0.0667 | 8.5069

## 73. Re 5M Mach 0.00 (1)
BIGFOIL.COM POLAR EXPORT
GA 35A611
GA 35A611 |  |  |  | Cl Max: | 1.495 | at alpha= | 10.5 | deg
JavaFoil+Calcfoil stall+Eppler ext transition |  |  |  | L/D Max: | 173.194 | at alpha= | 4.5 | deg
Re: | 5000000 |  |  | Cd Min: | 0.00533 | at alpha= | 0.5 | deg
Mach: | 0 |  |  | Cl=0 at alpha= | -4.0804 | deg
|  |  |  | @ Cl=0.1, Cd= | 0.0066693
|  |  |  | @ Cl=0.4, Cd= | 0.0058951
|  |  |  | @ Cl=0.6, Cd= | 0.005449
alpha (deg) | Cl | Cd | Cm | Cl/Cd
-14.5 | -0.317 | 0.09235 | -0.035 | -3.429
-14 | -0.325 | 0.08982 | -0.035 | -3.614
-13.5 | -0.332 | 0.08519 | -0.035 | -3.901
-13 | -0.339 | 0.08066 | -0.036 | -4.204
-12.5 | -0.345 | 0.07576 | -0.037 | -4.552
-12 | -0.349 | 0.07102 | -0.038 | -4.913
-11.5 | -0.352 | 0.06508 | -0.041 | -5.41
-11 | -0.35 | 0.06406 | -0.039 | -5.468
-10.5 | -0.349 | 0.0583 | -0.042 | -5.979
-10 | -0.344 | 0.05421 | -0.044 | -6.34
-9.5 | -0.399 | 0.00977 | -0.07 | -40.834
-9 | -0.389 | 0.0089 | -0.072 | -43.753
-8.5 | -0.369 | 0.00854 | -0.073 | -43.245
-8 | -0.344 | 0.00826 | -0.074 | -41.684
-7.5 | -0.314 | 0.00797 | -0.075 | -39.429
-7 | -0.28 | 0.00771 | -0.076 | -36.289
-6.5 | -0.241 | 0.00743 | -0.077 | -32.434
-6 | -0.198 | 0.00741 | -0.077 | -26.686
-5.5 | -0.151 | 0.00721 | -0.078 | -20.883
-5 | -0.1 | 0.00686 | -0.079 | -14.616
-4.5 | -0.047 | 0.00674 | -0.08 | -6.972
-4 | 0.009 | 0.00663 | -0.081 | 1.289
-3.5 | 0.066 | 0.00675 | -0.082 | 9.761
-3 | 0.125 | 0.00661 | -0.082 | 18.851
-2.5 | 0.184 | 0.00648 | -0.083 | 28.436
-2 | 0.244 | 0.00641 | -0.084 | 38.107
-1.5 | 0.305 | 0.00635 | -0.085 | 47.956
-1 | 0.365 | 0.0064 | -0.086 | 57.051
-0.5 | 0.426 | 0.00552 | -0.087 | 77.16
0 | 0.489 | 0.00534 | -0.087 | 91.529
0.5 | 0.549 | 0.00533 | -0.088 | 102.944
1 | 0.609 | 0.00547 | -0.089 | 111.318
1.5 | 0.669 | 0.00562 | -0.09 | 119.018
2 | 0.729 | 0.00576 | -0.091 | 126.631
2.5 | 0.789 | 0.00606 | -0.092 | 130.253
3 | 0.849 | 0.00623 | -0.093 | 136.241
3.5 | 0.907 | 0.00554 | -0.093 | 163.782
4 | 0.966 | 0.00577 | -0.094 | 167.417
4.5 | 1.025 | 0.00592 | -0.095 | 173.194
5 | 1.082 | 0.00628 | -0.096 | 172.193
5.5 | 1.137 | 0.00731 | -0.096 | 155.609
6 | 1.191 | 0.00796 | -0.097 | 149.518
6.5 | 1.242 | 0.01102 | -0.098 | 112.723
7 | 1.292 | 0.01158 | -0.099 | 111.537
7.5 | 1.338 | 0.01211 | -0.1 | 110.464
8 | 1.382 | 0.01264 | -0.101 | 109.348
8.5 | 1.422 | 0.01325 | -0.101 | 107.274
9 | 1.454 | 0.01436 | -0.102 | 101.243
9.5 | 1.476 | 0.01509 | -0.103 | 97.801
10 | 1.489 | 0.01579 | -0.104 | 94.337
10.5 | 1.495 | 0.01658 | -0.105 | 90.155
11 | 1.492 | 0.01736 | -0.105 | 85.916
11.5 | 1.481 | 0.01846 | -0.106 | 80.229
12 | 1.426 | 0.02037 | -0.104 | 70.038
12.5 | 1.394 | 0.02198 | -0.104 | 63.445
13 | 1.356 | 0.02374 | -0.105 | 57.116
13.5 | 1.311 | 0.02585 | -0.105 | 50.729
14 | 1.262 | 0.02834 | -0.105 | 44.525
14.5 | 1.209 | 0.03127 | -0.104 | 38.649
15 | 1.153 | 0.03474 | -0.104 | 33.19
15.5 | 1.092 | 0.0403 | -0.103 | 27.094

## 74. Re 5M Mach 0.00 (2)
BIGFOIL.COM POLAR EXPORT
GA 35A611
GA 35A611 |  |  |  | Cl Max: | 1.7868 | at alpha= | 18.5 | deg
XFOIL ncrit=9 |  |  |  | L/D Max: | 217.425 | at alpha= | 3.5 | deg
Re: | 5000000 |  |  | Cd Min: | 0.24259 | at alpha= | -20 | deg
Mach: | 0 |  |  | Cl=0 at alpha= | -4.0441 | deg
|  |  |  | @ Cl=0.1, Cd= | 0.0062527
|  |  |  | @ Cl=0.4, Cd= | 0.0053777
|  |  |  | @ Cl=0.6, Cd= | 0.0043395
alpha (deg) | Cl | Cd | Cm | Cl/Cd
-20 | -0.6194 | 0.24259 | 0.0355 | -2.5533
-19.5 | -0.6016 | 0.23601 | 0.0314 | -2.549
-19 | -0.5841 | 0.2294 | 0.0273 | -2.5462
-18.5 | -0.5671 | 0.22269 | 0.0234 | -2.5466
-18 | -0.5503 | 0.21591 | 0.0196 | -2.5487
-17.5 | -0.5339 | 0.20885 | 0.0158 | -2.5564
-17 | -0.5207 | 0.20055 | 0.0119 | -2.5964
-16.5 | -0.5038 | 0.19467 | 0.0084 | -2.588
-16 | -0.4872 | 0.18867 | 0.005 | -2.5823
-15.5 | -0.4737 | 0.18303 | 0.0027 | -2.5881
-15 | -0.4583 | 0.17664 | -0.0004 | -2.5945
-14.5 | -0.443 | 0.16978 | -0.0035 | -2.6093
-14 | -0.4291 | 0.16284 | -0.0066 | -2.6351
-13.5 | -0.4159 | 0.15572 | -0.0097 | -2.6708
-13 | -0.4039 | 0.14848 | -0.0126 | -2.7202
-12.5 | -0.3931 | 0.14097 | -0.0156 | -2.7885
-11.5 | -0.3809 | 0.1236 | -0.0222 | -3.0817
-11 | -0.3698 | 0.11703 | -0.0252 | -3.1599
-10.5 | -0.3577 | 0.11072 | -0.0282 | -3.2307
-10 | -0.3461 | 0.10426 | -0.0313 | -3.3196
-9.5 | -0.3348 | 0.09766 | -0.0347 | -3.4282
-9 | -0.3243 | 0.09085 | -0.0384 | -3.5696
-7.5 | -0.3715 | 0.01441 | -0.0894 | -25.7807
-7 | -0.3228 | 0.01178 | -0.0889 | -27.4024
-6.5 | -0.2711 | 0.01013 | -0.0886 | -26.7621
-6 | -0.2176 | 0.00894 | -0.0884 | -24.34
-5.5 | -0.1625 | 0.00831 | -0.0885 | -19.5548
-5 | -0.1075 | 0.00757 | -0.0885 | -14.2008
-4.5 | -0.0517 | 0.00712 | -0.0885 | -7.2612
-4 | 0.005 | 0.00685 | -0.0888 | 0.72993
-3.5 | 0.061 | 0.00639 | -0.0889 | 9.5462
-3 | 0.1178 | 0.00619 | -0.0892 | 19.0307
-2.5 | 0.1749 | 0.006 | -0.0895 | 29.15
-1.5 | 0.2891 | 0.00568 | -0.0902 | 50.8979
-1 | 0.3461 | 0.00552 | -0.0906 | 62.6993
-0.5 | 0.4029 | 0.00537 | -0.0909 | 75.0279
0 | 0.4593 | 0.00507 | -0.0913 | 90.5917
0.5 | 0.514 | 0.00457 | -0.0915 | 112.4726
1 | 0.5706 | 0.00444 | -0.092 | 128.5135
1.5 | 0.6262 | 0.00425 | -0.0922 | 147.3412
2 | 0.6748 | 0.00357 | -0.091 | 189.0196
2.5 | 0.7389 | 0.00358 | -0.0929 | 206.3966
3.5 | 0.8697 | 0.004 | -0.098 | 217.425
4 | 0.9201 | 0.00435 | -0.0972 | 211.5172
4.5 | 0.9694 | 0.00479 | -0.0962 | 202.38
5 | 1.0112 | 0.00586 | -0.0941 | 172.5597
5.5 | 1.0561 | 0.00682 | -0.0927 | 154.8534
6 | 1.1032 | 0.00763 | -0.0916 | 144.5872
7 | 1.1971 | 0.00925 | -0.0897 | 129.4162
7.5 | 1.2441 | 0.01 | -0.0887 | 124.41
8 | 1.2918 | 0.01065 | -0.0879 | 121.2958
8.5 | 1.3397 | 0.01123 | -0.0872 | 119.2965
9 | 1.3862 | 0.01185 | -0.0863 | 116.9789
9.5 | 1.4319 | 0.01248 | -0.0853 | 114.7356
10 | 1.475 | 0.01321 | -0.0839 | 111.6578
10.5 | 1.5151 | 0.01399 | -0.0821 | 108.2988
11 | 1.5485 | 0.01489 | -0.0791 | 103.996
11.5 | 1.5798 | 0.01595 | -0.0762 | 99.047
12 | 1.6065 | 0.01742 | -0.073 | 92.2216
12.5 | 1.635 | 0.01892 | -0.0706 | 86.4165
13 | 1.6624 | 0.02064 | -0.0684 | 80.5426
13.5 | 1.6873 | 0.02266 | -0.0663 | 74.4616
14 | 1.709 | 0.02502 | -0.0642 | 68.3054
14.5 | 1.7266 | 0.02778 | -0.0619 | 62.1526
15 | 1.7386 | 0.03108 | -0.0595 | 55.9395
15.5 | 1.7473 | 0.03471 | -0.0571 | 50.34
16 | 1.759 | 0.03818 | -0.0552 | 46.0712
16.5 | 1.7694 | 0.04194 | -0.0536 | 42.1888
17 | 1.7773 | 0.04608 | -0.0522 | 38.5699
17.5 | 1.7833 | 0.05058 | -0.051 | 35.257
18 | 1.7859 | 0.0556 | -0.0501 | 32.1205
18.5 | 1.7868 | 0.06095 | -0.0494 | 29.3158
19 | 1.7841 | 0.06694 | -0.0491 | 26.6522
19.5 | 1.7792 | 0.07327 | -0.049 | 24.2828
20 | 1.7696 | 0.0805 | -0.0495 | 21.9826

## 75. Re 5M Mach 0.10 (1)
BIGFOIL.COM POLAR EXPORT
GA 35A611
GA 35A611 |  |  |  | Cl Max: | 1.491 | at alpha= | 10.5 | deg
JavaFoil+Calcfoil stall+Eppler ext transition |  |  |  | L/D Max: | 172.685 | at alpha= | 4.5 | deg
Re: | 5000000 |  |  | Cd Min: | 0.00531 | at alpha= | 0 | deg
Mach: | 0.1 |  |  | Cl=0 at alpha= | -4.0804 | deg
|  |  |  | @ Cl=0.1, Cd= | 0.0066009
|  |  |  | @ Cl=0.4, Cd= | 0.005918
|  |  |  | @ Cl=0.6, Cd= | 0.005462
alpha (deg) | Cl | Cd | Cm | Cl/Cd
-14 | -0.293 | 0.09035 | -0.035 | -3.243
-13.5 | -0.303 | 0.0859 | -0.035 | -3.526
-13 | -0.312 | 0.0817 | -0.036 | -3.818
-12.5 | -0.32 | 0.07703 | -0.036 | -4.153
-12 | -0.327 | 0.07187 | -0.038 | -4.545
-11.5 | -0.331 | 0.06758 | -0.039 | -4.904
-11 | -0.333 | 0.0648 | -0.039 | -5.144
-10.5 | -0.334 | 0.05912 | -0.041 | -5.65
-10 | -0.331 | 0.05551 | -0.043 | -5.963
-9.5 | -0.342 | 0.03373 | -0.057 | -10.136
-9 | -0.38 | 0.00909 | -0.073 | -41.84
-8.5 | -0.363 | 0.00806 | -0.074 | -44.96
-8 | -0.34 | 0.00832 | -0.074 | -40.807
-7.5 | -0.311 | 0.00799 | -0.075 | -38.977
-7 | -0.278 | 0.00776 | -0.076 | -35.853
-6.5 | -0.24 | 0.00746 | -0.077 | -32.148
-6 | -0.197 | 0.00745 | -0.078 | -26.472
-5.5 | -0.151 | 0.00726 | -0.079 | -20.749
-5 | -0.1 | 0.00688 | -0.079 | -14.598
-4.5 | -0.047 | 0.00681 | -0.08 | -6.923
-4 | 0.009 | 0.00649 | -0.081 | 1.322
-3.5 | 0.066 | 0.00667 | -0.082 | 9.916
-3 | 0.125 | 0.00655 | -0.083 | 19.097
-2.5 | 0.185 | 0.00642 | -0.084 | 28.832
-2 | 0.245 | 0.00644 | -0.085 | 38.096
-1.5 | 0.306 | 0.00638 | -0.085 | 47.94
-1 | 0.367 | 0.00634 | -0.086 | 57.81
-0.5 | 0.428 | 0.00556 | -0.087 | 76.891
0 | 0.491 | 0.00531 | -0.088 | 92.446
0.5 | 0.552 | 0.00535 | -0.089 | 103.022
1 | 0.612 | 0.00549 | -0.09 | 111.441
1.5 | 0.672 | 0.00564 | -0.09 | 119.159
2 | 0.733 | 0.00574 | -0.091 | 127.625
2.5 | 0.793 | 0.00612 | -0.092 | 129.674
3 | 0.854 | 0.00624 | -0.093 | 136.758
3.5 | 0.911 | 0.00557 | -0.094 | 163.728
4 | 0.971 | 0.00582 | -0.094 | 166.783
4.5 | 1.03 | 0.00596 | -0.095 | 172.685
5 | 1.087 | 0.00633 | -0.096 | 171.575
5.5 | 1.142 | 0.00738 | -0.097 | 154.885
6 | 1.196 | 0.00804 | -0.098 | 148.86
6.5 | 1.248 | 0.01111 | -0.099 | 112.29
7 | 1.297 | 0.01169 | -0.099 | 110.937
7.5 | 1.343 | 0.01222 | -0.1 | 109.979
8 | 1.387 | 0.01277 | -0.101 | 108.624
8.5 | 1.426 | 0.01337 | -0.102 | 106.626
9 | 1.457 | 0.01404 | -0.103 | 103.83
9.5 | 1.477 | 0.01529 | -0.103 | 96.624
10 | 1.488 | 0.01596 | -0.104 | 93.237
10.5 | 1.491 | 0.01682 | -0.105 | 88.649
11 | 1.484 | 0.0176 | -0.106 | 84.34
11.5 | 1.438 | 0.01932 | -0.104 | 74.415
12 | 1.408 | 0.02086 | -0.105 | 67.5
12.5 | 1.37 | 0.02258 | -0.105 | 60.678
13 | 1.325 | 0.02449 | -0.105 | 54.104
13.5 | 1.274 | 0.0268 | -0.105 | 47.545
14 | 1.218 | 0.02948 | -0.105 | 41.335
14.5 | 1.159 | 0.03279 | -0.104 | 35.336
15 | 1.092 | 0.03807 | -0.103 | 28.69
15.5 | 1.031 | 0.04209 | -0.103 | 24.486

## 76. Re 5M Mach 0.10 (2)
BIGFOIL.COM POLAR EXPORT
GA 35A611
GA 35A611 |  |  |  | Cl Max: | 1.7709 | at alpha= | 17.5 | deg
XFOIL ncrit=9 |  |  |  | L/D Max: | 217.662 | at alpha= | 3.5 | deg
Re: | 5000000 |  |  | Cd Min: | 0.20097 | at alpha= | -17 | deg
Mach: | 0.1 |  |  | Cl=0 at alpha= | -4.0421 | deg
|  |  |  | @ Cl=0.1, Cd= | 0.0062778
|  |  |  | @ Cl=0.4, Cd= | 0.0053939
|  |  |  | @ Cl=0.6, Cd= | 0.0043566
alpha (deg) | Cl | Cd | Cm | Cl/Cd
-17 | -0.5208 | 0.20097 | 0.0119 | -2.5914
-16.5 | -0.5037 | 0.19508 | 0.0084 | -2.582
-16 | -0.4869 | 0.18907 | 0.005 | -2.5752
-15.5 | -0.4733 | 0.18345 | 0.0027 | -2.58
-15 | -0.4576 | 0.17703 | -0.0005 | -2.5849
-14.5 | -0.442 | 0.17014 | -0.0037 | -2.5979
-14 | -0.428 | 0.16318 | -0.0067 | -2.6229
-12.5 | -0.2612 | 0.12387 | -0.0333 | -2.1087
-12 | -0.252 | 0.11808 | -0.0353 | -2.1341
-11.5 | -0.2436 | 0.11208 | -0.0371 | -2.1734
-11 | -0.367 | 0.11755 | -0.0254 | -3.1221
-10.5 | -0.3547 | 0.11125 | -0.0283 | -3.1883
-10 | -0.3428 | 0.10479 | -0.0314 | -3.2713
-9.5 | -0.3314 | 0.09821 | -0.0348 | -3.3744
-9 | -0.3206 | 0.09144 | -0.0384 | -3.5061
-8.5 | -0.3456 | 0.07536 | -0.0477 | -4.586
-7 | -0.3221 | 0.01318 | -0.0902 | -24.4385
-6.5 | -0.2718 | 0.01084 | -0.0897 | -25.0738
-6 | -0.2186 | 0.00935 | -0.0894 | -23.3797
-5.5 | -0.1635 | 0.00855 | -0.0893 | -19.1228
-5 | -0.1082 | 0.00772 | -0.0892 | -14.0155
-4.5 | -0.0522 | 0.00719 | -0.0892 | -7.2601
-4 | 0.0048 | 0.00688 | -0.0894 | 0.69767
-3.5 | 0.0612 | 0.00642 | -0.0895 | 9.5327
-3 | 0.1185 | 0.00621 | -0.0898 | 19.0821
-2.5 | 0.1759 | 0.00601 | -0.0901 | 29.2679
-2 | 0.2332 | 0.00587 | -0.0904 | 39.7274
-1.5 | 0.2908 | 0.00569 | -0.0907 | 51.1072
-1 | 0.3481 | 0.00553 | -0.0911 | 62.9476
-0.5 | 0.4053 | 0.00538 | -0.0914 | 75.3346
0 | 0.4621 | 0.00508 | -0.0918 | 90.9646
0.5 | 0.5171 | 0.00458 | -0.092 | 112.9039
1 | 0.5741 | 0.00444 | -0.0925 | 129.3018
1.5 | 0.63 | 0.00426 | -0.0927 | 147.8873
2 | 0.6789 | 0.00358 | -0.0915 | 189.6369
2.5 | 0.7435 | 0.00359 | -0.0934 | 207.1031
3.5 | 0.875 | 0.00402 | -0.0985 | 217.6617
4 | 0.9256 | 0.00437 | -0.0976 | 211.8078
4.5 | 0.9753 | 0.0048 | -0.0967 | 203.1875
5 | 1.0172 | 0.00589 | -0.0945 | 172.6995
5.5 | 1.0622 | 0.00687 | -0.093 | 154.6143
6 | 1.1094 | 0.0077 | -0.0919 | 144.0779
6.5 | 1.1565 | 0.00854 | -0.0908 | 135.4215
7 | 1.2037 | 0.00934 | -0.0897 | 128.8758
7.5 | 1.2511 | 0.01008 | -0.0888 | 124.1171
8 | 1.2988 | 0.01076 | -0.0879 | 120.7063
8.5 | 1.3469 | 0.01135 | -0.087 | 118.6696
9 | 1.3937 | 0.01198 | -0.086 | 116.3356
9.5 | 1.4389 | 0.01266 | -0.0848 | 113.6572
10 | 1.482 | 0.01339 | -0.0833 | 110.6796
10.5 | 1.5192 | 0.01425 | -0.0807 | 106.6105
11 | 1.5525 | 0.0152 | -0.0777 | 102.1382
11.5 | 1.5827 | 0.01641 | -0.0747 | 96.4473
12 | 1.6092 | 0.01801 | -0.0716 | 89.3504
12.5 | 1.6381 | 0.01962 | -0.0692 | 83.4913
13 | 1.6647 | 0.02152 | -0.067 | 77.3559
13.5 | 1.6882 | 0.02376 | -0.0647 | 71.0522
14 | 1.7082 | 0.02638 | -0.0625 | 64.7536
14.5 | 1.7226 | 0.0295 | -0.06 | 58.3932
15 | 1.7295 | 0.03333 | -0.0572 | 51.8902
15.5 | 1.7424 | 0.03673 | -0.0552 | 47.4381
16 | 1.7525 | 0.04051 | -0.0534 | 43.2609
16.5 | 1.7611 | 0.04462 | -0.0518 | 39.4688
17 | 1.767 | 0.04915 | -0.0504 | 35.9512
17.5 | 1.7709 | 0.05409 | -0.0493 | 32.7399
18 | 1.7703 | 0.05965 | -0.0485 | 29.6781
18.5 | 1.7685 | 0.06557 | -0.048 | 26.9712
19 | 1.762 | 0.0722 | -0.0479 | 24.4044
19.5 | 1.7531 | 0.0794 | -0.0483 | 22.0793
20 | 1.74 | 0.08733 | -0.0492 | 19.9244

## 77. Re 5M Mach 0.25 (1)
BIGFOIL.COM POLAR EXPORT
GA 35A611
GA 35A611 |  |  |  | Cl Max: | 1.476 | at alpha= | 9.5 | deg
JavaFoil+Calcfoil stall+Eppler ext transition |  |  |  | L/D Max: | 172.526 | at alpha= | 4.5 | deg
Re: | 5000000 |  |  | Cd Min: | 0.00535 | at alpha= | 0 | deg
Mach: | 0.25 |  |  | Cl=0 at alpha= | -4.0789 | deg
|  |  |  | @ Cl=0.1, Cd= | 0.006696
|  |  |  | @ Cl=0.4, Cd= | 0.0061006
|  |  |  | @ Cl=0.6, Cd= | 0.0054611
alpha (deg) | Cl | Cd | Cm | Cl/Cd
-13 | -0.052 | 0.08228 | -0.037 | -0.628
-12.5 | -0.049 | 0.07812 | -0.038 | -0.625
-12 | -0.099 | 0.07398 | -0.038 | -1.337
-11.5 | -0.145 | 0.07059 | -0.038 | -2.051
-11 | -0.178 | 0.0662 | -0.039 | -2.683
-10.5 | -0.203 | 0.06411 | -0.037 | -3.169
-10 | -0.224 | 0.05942 | -0.04 | -3.774
-9.5 | -0.24 | 0.0537 | -0.043 | -4.465
-9 | -0.249 | 0.04996 | -0.045 | -4.984
-8.5 | -0.255 | 0.04175 | -0.052 | -6.098
-8 | -0.298 | 0.00808 | -0.076 | -36.933
-7.5 | -0.284 | 0.00836 | -0.077 | -33.961
-7 | -0.261 | 0.00797 | -0.078 | -32.754
-6.5 | -0.231 | 0.00776 | -0.079 | -29.703
-6 | -0.193 | 0.00749 | -0.08 | -25.798
-5.5 | -0.15 | 0.00728 | -0.081 | -20.538
-5 | -0.101 | 0.007 | -0.082 | -14.375
-4.5 | -0.048 | 0.00676 | -0.082 | -7.04
-4 | 0.009 | 0.00663 | -0.083 | 1.316
-3.5 | 0.068 | 0.00676 | -0.084 | 9.983
-3 | 0.128 | 0.00664 | -0.085 | 19.282
-2.5 | 0.19 | 0.00649 | -0.086 | 29.206
-2 | 0.252 | 0.00652 | -0.087 | 38.63
-1.5 | 0.314 | 0.00645 | -0.088 | 48.729
-1 | 0.377 | 0.0064 | -0.089 | 58.886
-0.5 | 0.44 | 0.00558 | -0.089 | 78.803
0 | 0.505 | 0.00535 | -0.09 | 94.331
0.5 | 0.567 | 0.00536 | -0.091 | 105.822
1 | 0.629 | 0.00555 | -0.092 | 113.352
1.5 | 0.691 | 0.0057 | -0.093 | 121.191
2 | 0.753 | 0.00585 | -0.094 | 128.797
2.5 | 0.815 | 0.00619 | -0.095 | 131.773
3 | 0.877 | 0.00634 | -0.096 | 138.343
3.5 | 0.936 | 0.00571 | -0.096 | 164.011
4 | 0.997 | 0.00592 | -0.097 | 168.596
4.5 | 1.058 | 0.00613 | -0.098 | 172.526
5 | 1.116 | 0.00652 | -0.099 | 171.061
5.5 | 1.172 | 0.00775 | -0.1 | 151.179
6 | 1.227 | 0.00839 | -0.1 | 146.134
6.5 | 1.278 | 0.0116 | -0.101 | 110.164
7 | 1.327 | 0.01218 | -0.102 | 108.923
7.5 | 1.371 | 0.01279 | -0.103 | 107.171
8 | 1.411 | 0.01351 | -0.104 | 104.495
8.5 | 1.446 | 0.01417 | -0.105 | 102.035
9 | 1.47 | 0.01552 | -0.105 | 94.689
9.5 | 1.476 | 0.01636 | -0.106 | 90.223
10 | 1.47 | 0.01729 | -0.107 | 85.007
10.5 | 1.449 | 0.01819 | -0.108 | 79.675
11 | 1.379 | 0.02013 | -0.106 | 68.478
11.5 | 1.321 | 0.02195 | -0.106 | 60.202
12 | 1.248 | 0.02446 | -0.106 | 51.009
12.5 | 1.161 | 0.02728 | -0.106 | 42.546
13 | 1.055 | 0.03228 | -0.104 | 32.682
13.5 | 0.825 | 0.09397 | -0.064 | 8.778
14 | 0.729 | 0.10371 | -0.058 | 7.025
14.5 | 0.631 | 0.10976 | -0.058 | 5.75

## 78. Re 5M Mach 0.25 (2)
BIGFOIL.COM POLAR EXPORT
GA 35A611
GA 35A611 |  |  |  | Cl Max: | 1.6884 | at alpha= | 14 | deg
XFOIL ncrit=9 |  |  |  | L/D Max: | 221.642 | at alpha= | 3.5 | deg
Re: | 5000000 |  |  | Cd Min: | 0.11452 | at alpha= | 19 | deg
Mach: | 0.25 |  |  | Cl=0 at alpha= | -4.0343 | deg
|  |  |  | @ Cl=0.1, Cd= | 0.0064977
|  |  |  | @ Cl=0.4, Cd= | 0.0054713
|  |  |  | @ Cl=0.6, Cd= | 0.0044615
alpha (deg) | Cl | Cd | Cm | Cl/Cd
-7.5 | -0.2959 | 0.06235 | -0.0654 | -4.7458
-6.5 | -0.2255 | 0.04 | -0.0907 | -5.6375
-6 | -0.1889 | 0.0278 | -0.0957 | -6.795
-5.5 | -0.1664 | 0.0108 | -0.0942 | -15.4074
-5 | -0.1108 | 0.00908 | -0.0936 | -12.2026
-4.5 | -0.0543 | 0.00783 | -0.093 | -6.9349
-4 | 0.004 | 0.00715 | -0.0928 | 0.55944
-3.5 | 0.0632 | 0.00683 | -0.0928 | 9.2533
-3 | 0.1219 | 0.0063 | -0.0928 | 19.3492
-2.5 | 0.1812 | 0.0061 | -0.093 | 29.7049
-2 | 0.2408 | 0.00591 | -0.0932 | 40.7445
-1.5 | 0.3004 | 0.00574 | -0.0935 | 52.3345
-0.5 | 0.419 | 0.00542 | -0.0942 | 77.3063
0 | 0.4776 | 0.00515 | -0.0946 | 92.7379
0.5 | 0.5344 | 0.00464 | -0.0948 | 115.1724
1 | 0.5933 | 0.00448 | -0.0952 | 132.433
1.5 | 0.6513 | 0.00432 | -0.0955 | 150.7639
2 | 0.7018 | 0.00364 | -0.0942 | 192.8022
2.5 | 0.7685 | 0.00364 | -0.0962 | 211.1264
3.5 | 0.9043 | 0.00408 | -0.1011 | 221.6422
4 | 0.9565 | 0.00446 | -0.1001 | 214.4619
4.5 | 1.008 | 0.0049 | -0.099 | 205.7143
5 | 1.0504 | 0.00606 | -0.0965 | 173.3333
5.5 | 1.0964 | 0.0071 | -0.0946 | 154.4225
6 | 1.1441 | 0.00803 | -0.0931 | 142.4782
6.5 | 1.1922 | 0.00893 | -0.0916 | 133.505
7 | 1.2401 | 0.00981 | -0.0901 | 126.4118
7.5 | 1.2879 | 0.01064 | -0.0886 | 121.0432
8 | 1.3372 | 0.01133 | -0.0872 | 118.0229
8.5 | 1.3847 | 0.01206 | -0.0855 | 114.8176
9 | 1.4315 | 0.01277 | -0.0838 | 112.0987
9.5 | 1.4719 | 0.01364 | -0.0809 | 107.9106
10 | 1.5065 | 0.0147 | -0.0773 | 102.483
10.5 | 1.5396 | 0.01599 | -0.0739 | 96.2852
11 | 1.5698 | 0.01764 | -0.0707 | 88.9909
11.5 | 1.5964 | 0.01975 | -0.0675 | 80.8304
12 | 1.6239 | 0.02198 | -0.0649 | 73.8808
12.5 | 1.6476 | 0.02459 | -0.0622 | 67.0028
13 | 1.6671 | 0.02761 | -0.0594 | 60.3803
13.5 | 1.6819 | 0.03109 | -0.0565 | 54.0978
14 | 1.6884 | 0.03529 | -0.0534 | 47.8436
14.5 | 1.6865 | 0.04042 | -0.0503 | 41.7244
15 | 1.6869 | 0.04569 | -0.0479 | 36.9206
15.5 | 1.6876 | 0.05119 | -0.0461 | 32.9674
16 | 1.6838 | 0.05743 | -0.0447 | 29.3192
16.5 | 1.6741 | 0.06459 | -0.0438 | 25.9189
17 | 1.6616 | 0.07238 | -0.0436 | 22.9566
17.5 | 1.6429 | 0.08133 | -0.0442 | 20.2004
18 | 1.6184 | 0.09138 | -0.0457 | 17.7107
18.5 | 1.5908 | 0.10241 | -0.0483 | 15.5336
19 | 1.5586 | 0.11452 | -0.0521 | 13.6098

## 79. Re 5M Mach 0.50 (1)
BIGFOIL.COM POLAR EXPORT
GA 35A611
GA 35A611 |  |  |  | Cl Max: | 1.423 | at alpha= | 7 | deg
JavaFoil+Calcfoil stall+Eppler ext transition |  |  |  | L/D Max: | 164.902 | at alpha= | 4 | deg
Re: | 5000000 |  |  | Cd Min: | 0.0056 | at alpha= | 0 | deg
Mach: | 0.5 |  |  | Cl=0 at alpha= | -4.1081 | deg
|  |  |  | @ Cl=0.1, Cd= | 0.0067015
|  |  |  | @ Cl=0.4, Cd= | 0.0066243
|  |  |  | @ Cl=0.6, Cd= | 0.0056514
alpha (deg) | Cl | Cd | Cm | Cl/Cd
-20 | -0.862 | 0.15778 | -0.038 | -5.46
-19.5 | -0.837 | 0.16187 | -0.039 | -5.169
-19 | -0.811 | 0.15293 | -0.04 | -5.302
-18.5 | -0.784 | 0.14452 | -0.04 | -5.428
-18 | -0.758 | 0.13958 | -0.04 | -5.428
-17.5 | -0.73 | 0.13467 | -0.04 | -5.422
-17 | -0.702 | 0.13222 | -0.039 | -5.311
-16.5 | -0.676 | 0.12663 | -0.039 | -5.335
-16 | -0.649 | 0.12276 | -0.039 | -5.288
-15.5 | -0.622 | 0.11823 | -0.039 | -5.264
-15 | -0.596 | 0.11436 | -0.04 | -5.208
-14.5 | -0.569 | 0.11062 | -0.04 | -5.143
-14 | -0.542 | 0.10462 | -0.04 | -5.181
-13.5 | -0.515 | 0.10318 | -0.04 | -4.994
-13 | -0.488 | 0.09808 | -0.041 | -4.98
-12.5 | -0.461 | 0.09027 | -0.04 | -5.107
-12 | -0.434 | 0.08228 | -0.041 | -5.279
-11.5 | -0.407 | 0.07637 | -0.041 | -5.333
-11 | -0.38 | 0.07042 | -0.042 | -5.402
-10.5 | -0.354 | 0.06577 | -0.044 | -5.376
-10 | -0.327 | 0.06093 | -0.045 | -5.362
-9.5 | -0.299 | 0.0562 | -0.045 | -5.328
-9 | -0.27 | 0.06486 | -0.039 | -4.168
-8.5 | -0.243 | 0.05592 | -0.04 | -4.348
-8 | -0.216 | 0.05036 | -0.041 | -4.288
-7.5 | -0.19 | 0.04625 | -0.047 | -4.099
-7 | -0.161 | 0.0458 | -0.042 | -3.519
-6.5 | -0.134 | 0.04176 | -0.048 | -3.216
-6 | -0.107 | 0.03898 | -0.049 | -2.741
-5.5 | -0.079 | 0.03745 | -0.049 | -2.112
-5 | -0.063 | 0.00762 | -0.091 | -8.264
-4.5 | -0.029 | 0.00744 | -0.092 | -3.884
-4 | 0.008 | 0.007 | -0.093 | 1.182
-3.5 | 0.07 | 0.00675 | -0.094 | 10.426
-3 | 0.138 | 0.00664 | -0.095 | 20.841
-2.5 | 0.208 | 0.00679 | -0.096 | 30.675
-2 | 0.279 | 0.00671 | -0.097 | 41.627
-1.5 | 0.35 | 0.00666 | -0.098 | 52.517
-1 | 0.42 | 0.00661 | -0.099 | 63.592
-0.5 | 0.491 | 0.00668 | -0.1 | 73.538
0 | 0.564 | 0.0056 | -0.101 | 100.817
0.5 | 0.634 | 0.0057 | -0.102 | 111.117
1 | 0.703 | 0.00591 | -0.103 | 118.942
1.5 | 0.773 | 0.00604 | -0.104 | 127.868
2 | 0.842 | 0.00627 | -0.105 | 134.222
2.5 | 0.911 | 0.0067 | -0.106 | 135.979
3 | 0.981 | 0.0069 | -0.107 | 142.073
3.5 | 1.045 | 0.00637 | -0.108 | 163.995
4 | 1.113 | 0.00675 | -0.108 | 164.902
4.5 | 1.179 | 0.00731 | -0.109 | 161.282
5 | 1.242 | 0.00838 | -0.11 | 148.234
5.5 | 1.3 | 0.00974 | -0.111 | 133.49
6 | 1.352 | 0.01339 | -0.112 | 100.93
6.5 | 1.394 | 0.01486 | -0.113 | 93.848
7 | 1.423 | 0.01588 | -0.114 | 89.614
7.5 | 1.399 | 0.01747 | -0.113 | 80.079
8 | 1.352 | 0.01908 | -0.113 | 70.864
8.5 | 1.133 | 0.02079 | -0.113 | 54.487
9 | 0.871 | 0.02298 | -0.114 | 37.894
9.5 | 0.901 | 0.02404 | -0.114 | 37.48
10 | 0.927 | 0.02701 | -0.114 | 34.326
10.5 | 0.957 | 0.02853 | -0.115 | 33.556
11 | 0.843 | 0.07771 | -0.07 | 10.848
11.5 | 0.862 | 0.08425 | -0.058 | 10.236
12 | 0.891 | 0.091 | -0.061 | 9.79

## 80. Re 5M Mach 0.50 (2)
BIGFOIL.COM POLAR EXPORT
GA 35A611
GA 35A611 |  |  |  | Cl Max: | 1.5328 | at alpha= | 10 | deg
XFOIL ncrit=9 |  |  |  | L/D Max: | 236.577 | at alpha= | 3 | deg
Re: | 5000000 |  |  | Cd Min: | 0.26678 | at alpha= | -20 | deg
Mach: | 0.5 |  |  | Cl=0 at alpha= | -4.2576 | deg
|  |  |  | @ Cl=0.1, Cd= | 0.0093084
|  |  |  | @ Cl=0.4, Cd= | 0.0058207
|  |  |  | @ Cl=0.6, Cd= | 0.0049913
alpha (deg) | Cl | Cd | Cm | Cl/Cd
-20 | -0.6704 | 0.26678 | 0.0416 | -2.5129
-19.5 | -0.6464 | 0.25828 | 0.0365 | -2.5027
-19 | -0.6231 | 0.25013 | 0.0314 | -2.4911
-18.5 | -0.6 | 0.24205 | 0.0263 | -2.4788
-18 | -0.577 | 0.23399 | 0.0214 | -2.4659
-17.5 | -0.5544 | 0.22592 | 0.0166 | -2.454
-17 | -0.5352 | 0.2185 | 0.0131 | -2.4494
-16.5 | -0.5146 | 0.21071 | 0.0089 | -2.4422
-16 | -0.4941 | 0.20307 | 0.0045 | -2.4332
-15.5 | -0.4717 | 0.19607 | 0.0003 | -2.4058
-15 | -0.4496 | 0.18857 | -0.0038 | -2.3843
-14.5 | -0.4286 | 0.18087 | -0.0079 | -2.3697
-14 | -0.4086 | 0.1733 | -0.0117 | -2.3578
-13.5 | -0.389 | 0.16567 | -0.0155 | -2.348
-13 | -0.3705 | 0.15808 | -0.0192 | -2.3438
-12.5 | -0.3531 | 0.15055 | -0.0226 | -2.3454
-12 | -0.3366 | 0.14286 | -0.026 | -2.3562
-11.5 | -0.3205 | 0.13519 | -0.0295 | -2.3707
-11 | -0.3068 | 0.1279 | -0.0326 | -2.3987
-10.5 | -0.2898 | 0.12137 | -0.0356 | -2.3877
-10 | -0.2732 | 0.11465 | -0.0388 | -2.3829
-9.5 | -0.2574 | 0.10785 | -0.0419 | -2.3866
-9 | -0.2411 | 0.10077 | -0.0453 | -2.3926
-8.5 | -0.2263 | 0.09374 | -0.0488 | -2.4141
-8 | -0.2123 | 0.08673 | -0.0525 | -2.4478
-7.5 | -0.1986 | 0.07976 | -0.0565 | -2.49
-7 | -0.1879 | 0.07277 | -0.0608 | -2.5821
-6.5 | -0.1799 | 0.06442 | -0.0676 | -2.7926
-6 | -0.156 | 0.05499 | -0.0811 | -2.8369
-5.5 | -0.1174 | 0.04476 | -0.0952 | -2.6229
-5 | -0.0732 | 0.03398 | -0.1058 | -2.1542
-4.5 | -0.0241 | 0.02548 | -0.11 | -0.94584
-4 | 0.0256 | 0.01738 | -0.1108 | 1.473
-3.5 | 0.0765 | 0.0103 | -0.109 | 7.4272
-3 | 0.1393 | 0.00765 | -0.1074 | 18.2092
-2.5 | 0.2057 | 0.00657 | -0.1064 | 31.309
-2 | 0.2743 | 0.00623 | -0.1061 | 44.0289
-1.5 | 0.3432 | 0.00597 | -0.1061 | 57.4874
-1 | 0.4117 | 0.00579 | -0.1062 | 71.1054
-0.5 | 0.4797 | 0.00565 | -0.1064 | 84.9027
0 | 0.5475 | 0.00541 | -0.1068 | 101.2015
0.5 | 0.6127 | 0.00489 | -0.107 | 125.2965
1 | 0.6798 | 0.00469 | -0.1074 | 144.9467
1.5 | 0.7474 | 0.00459 | -0.1078 | 162.8322
2 | 0.8065 | 0.00391 | -0.1065 | 206.266
2.5 | 0.882 | 0.00391 | -0.1082 | 225.5754
3 | 0.9676 | 0.00409 | -0.1122 | 236.577
3.5 | 1.036 | 0.00444 | -0.1124 | 233.3333
4 | 1.096 | 0.00485 | -0.1106 | 225.9794
4.5 | 1.156 | 0.00535 | -0.1087 | 216.0748
5 | 1.1989 | 0.00688 | -0.1042 | 174.2587
5.5 | 1.2433 | 0.00838 | -0.0999 | 148.3652
6 | 1.289 | 0.00975 | -0.0958 | 132.2051
6.5 | 1.3318 | 0.01109 | -0.0911 | 120.0902
7 | 1.3652 | 0.01264 | -0.085 | 108.0063
7.5 | 1.4042 | 0.01437 | -0.0805 | 97.7175
8 | 1.445 | 0.0164 | -0.0768 | 88.1098
8.5 | 1.4835 | 0.01886 | -0.0731 | 78.6585
9 | 1.5136 | 0.02201 | -0.069 | 68.7687
9.5 | 1.5321 | 0.02599 | -0.0641 | 58.9496
10 | 1.5328 | 0.03124 | -0.0585 | 49.0653
10.5 | 1.5185 | 0.03769 | -0.0528 | 40.2892
11 | 1.4968 | 0.04515 | -0.0479 | 33.1517
11.5 | 1.4684 | 0.05356 | -0.0437 | 27.416
12 | 1.4364 | 0.06297 | -0.041 | 22.8109
12.5 | 1.401 | 0.0736 | -0.0404 | 19.0353
13 | 1.3625 | 0.08557 | -0.042 | 15.9226
13.5 | 1.3243 | 0.0985 | -0.0456 | 13.4447
14 | 1.2876 | 0.1122 | -0.0509 | 11.4759
14.5 | 1.2547 | 0.12653 | -0.0577 | 9.9162
15 | 1.2266 | 0.14109 | -0.0656 | 8.6937

## 81. Re 6M Mach 0.00 (1)
BIGFOIL.COM POLAR EXPORT
GA 35A611
GA 35A611 |  |  |  | Cl Max: | 1.495 | at alpha= | 10.5 | deg
JavaFoil+Calcfoil stall+Eppler ext transition |  |  |  | L/D Max: | 171.937 | at alpha= | 4.5 | deg
Re: | 6000000 |  |  | Cd Min: | 0.00528 | at alpha= | 0 | deg
Mach: | 0 |  |  | Cl=0 at alpha= | -4.0804 | deg
|  |  |  | @ Cl=0.1, Cd= | 0.0064881
|  |  |  | @ Cl=0.4, Cd= | 0.005798
|  |  |  | @ Cl=0.6, Cd= | 0.005435
alpha (deg) | Cl | Cd | Cm | Cl/Cd
-14.5 | -0.317 | 0.09087 | -0.037 | -3.492
-14 | -0.325 | 0.08868 | -0.036 | -3.665
-13.5 | -0.333 | 0.0839 | -0.036 | -3.966
-13 | -0.339 | 0.07955 | -0.037 | -4.267
-12.5 | -0.346 | 0.07381 | -0.039 | -4.686
-12 | -0.35 | 0.06925 | -0.04 | -5.053
-11.5 | -0.354 | 0.06326 | -0.043 | -5.589
-11 | -0.351 | 0.06224 | -0.041 | -5.647
-10.5 | -0.351 | 0.05592 | -0.044 | -6.272
-10 | -0.348 | 0.04889 | -0.048 | -7.115
-9.5 | -0.405 | 0.00908 | -0.072 | -44.581
-9 | -0.389 | 0.00867 | -0.072 | -44.932
-8.5 | -0.369 | 0.0083 | -0.073 | -44.478
-8 | -0.344 | 0.0081 | -0.074 | -42.504
-7.5 | -0.314 | 0.00777 | -0.075 | -40.445
-7 | -0.28 | 0.00756 | -0.076 | -37.046
-6.5 | -0.241 | 0.00727 | -0.077 | -33.149
-6 | -0.198 | 0.00724 | -0.077 | -27.292
-5.5 | -0.151 | 0.00705 | -0.078 | -21.367
-5 | -0.1 | 0.00668 | -0.079 | -14.998
-4.5 | -0.047 | 0.00657 | -0.08 | -7.158
-4 | 0.009 | 0.00646 | -0.081 | 1.323
-3.5 | 0.066 | 0.00654 | -0.082 | 10.081
-3 | 0.125 | 0.00645 | -0.082 | 19.316
-2.5 | 0.184 | 0.00635 | -0.083 | 28.987
-2 | 0.244 | 0.00634 | -0.084 | 38.553
-1.5 | 0.305 | 0.00624 | -0.085 | 48.778
-1 | 0.365 | 0.00628 | -0.086 | 58.081
-0.5 | 0.426 | 0.00544 | -0.087 | 78.278
0 | 0.489 | 0.00528 | -0.087 | 92.558
0.5 | 0.549 | 0.00535 | -0.088 | 102.577
1 | 0.609 | 0.00545 | -0.089 | 111.723
1.5 | 0.669 | 0.00558 | -0.09 | 119.827
2 | 0.729 | 0.00573 | -0.091 | 127.256
2.5 | 0.789 | 0.00606 | -0.092 | 130.276
3 | 0.849 | 0.00617 | -0.093 | 137.602
3.5 | 0.907 | 0.00633 | -0.093 | 143.297
4 | 0.966 | 0.00579 | -0.094 | 166.76
4.5 | 1.025 | 0.00596 | -0.095 | 171.937
5 | 1.082 | 0.00655 | -0.096 | 165.189
5.5 | 1.137 | 0.00755 | -0.096 | 150.584
6 | 1.191 | 0.00811 | -0.097 | 146.86
6.5 | 1.242 | 0.01069 | -0.098 | 116.198
7 | 1.292 | 0.01122 | -0.099 | 115.11
7.5 | 1.338 | 0.01174 | -0.1 | 113.995
8 | 1.382 | 0.01224 | -0.101 | 112.871
8.5 | 1.422 | 0.01285 | -0.101 | 110.61
9 | 1.454 | 0.01393 | -0.102 | 104.356
9.5 | 1.476 | 0.01463 | -0.103 | 100.827
10 | 1.489 | 0.01531 | -0.104 | 97.282
10.5 | 1.495 | 0.01607 | -0.105 | 92.995
11 | 1.492 | 0.01685 | -0.105 | 88.532
11.5 | 1.481 | 0.01773 | -0.106 | 83.515
12 | 1.43 | 0.01956 | -0.104 | 73.089
12.5 | 1.398 | 0.02108 | -0.105 | 66.306
13 | 1.359 | 0.02273 | -0.105 | 59.79
13.5 | 1.315 | 0.02471 | -0.105 | 53.22
14 | 1.265 | 0.02709 | -0.105 | 46.714
14.5 | 1.212 | 0.02983 | -0.105 | 40.639
15 | 1.157 | 0.03297 | -0.105 | 35.097
15.5 | 1.098 | 0.03753 | -0.104 | 29.253

## 82. Re 6M Mach 0.00 (2)
BIGFOIL.COM POLAR EXPORT
GA 35A611
GA 35A611 |  |  |  | Cl Max: | 1.8207 | at alpha= | 18.5 | deg
XFOIL ncrit=9 |  |  |  | L/D Max: | 215.935 | at alpha= | 3 | deg
Re: | 6000000 |  |  | Cd Min: | 0.07525 | at alpha= | 20 | deg
Mach: | 0 |  |  | Cl=0 at alpha= | -4.0378 | deg
|  |  |  | @ Cl=0.1, Cd= | 0.0060157
|  |  |  | @ Cl=0.4, Cd= | 0.0052194
|  |  |  | @ Cl=0.6, Cd= | 0.0042945
alpha (deg) | Cl | Cd | Cm | Cl/Cd
-8.5 | -0.4766 | 0.01641 | -0.0892 | -29.0433
-8 | -0.4306 | 0.01337 | -0.0888 | -32.2064
-7.5 | -0.3806 | 0.01135 | -0.0885 | -33.533
-7 | -0.3285 | 0.00991 | -0.0882 | -33.1483
-6.5 | -0.2748 | 0.00884 | -0.0881 | -31.086
-6 | -0.2203 | 0.00807 | -0.088 | -27.2986
-5.5 | -0.1645 | 0.00756 | -0.0882 | -21.7593
-5 | -0.109 | 0.00703 | -0.0882 | -15.505
-4.5 | -0.0525 | 0.00667 | -0.0884 | -7.8711
-4 | 0.0043 | 0.00649 | -0.0887 | 0.66256
-3.5 | 0.0609 | 0.00616 | -0.0889 | 9.8864
-3 | 0.1178 | 0.00595 | -0.0892 | 19.7983
-2.5 | 0.1748 | 0.0058 | -0.0895 | 30.1379
-2 | 0.2321 | 0.00563 | -0.0899 | 41.2256
-1.5 | 0.2893 | 0.00551 | -0.0903 | 52.5045
-1 | 0.3464 | 0.00536 | -0.0907 | 64.6269
-0.5 | 0.4036 | 0.00521 | -0.0911 | 77.4664
0 | 0.46 | 0.00499 | -0.0914 | 92.1844
0.5 | 0.5153 | 0.00452 | -0.0917 | 114.0044
1 | 0.5715 | 0.00435 | -0.0921 | 131.3793
1.5 | 0.628 | 0.00424 | -0.0925 | 148.1132
2 | 0.6809 | 0.00377 | -0.0923 | 180.6101
2.5 | 0.7312 | 0.00347 | -0.0912 | 210.7205
3 | 0.7968 | 0.00369 | -0.0937 | 215.935
4 | 0.9199 | 0.00436 | -0.0973 | 210.9862
4.5 | 0.9668 | 0.00495 | -0.0959 | 195.3131
5 | 1.009 | 0.00599 | -0.0938 | 168.4474
5.5 | 1.0551 | 0.00685 | -0.0925 | 154.0292
6 | 1.103 | 0.0076 | -0.0916 | 145.1316
6.5 | 1.1513 | 0.00831 | -0.0908 | 138.5439
7 | 1.199 | 0.00905 | -0.09 | 132.4862
7.5 | 1.2472 | 0.00971 | -0.0892 | 128.4449
8 | 1.2954 | 0.01033 | -0.0885 | 125.4017
8.5 | 1.3438 | 0.01089 | -0.0879 | 123.3976
9 | 1.3918 | 0.01143 | -0.0872 | 121.7673
9.5 | 1.4374 | 0.01208 | -0.0862 | 118.9901
10 | 1.4823 | 0.01272 | -0.0851 | 116.533
10.5 | 1.5232 | 0.01353 | -0.0834 | 112.5795
11 | 1.5605 | 0.01429 | -0.081 | 109.2022
11.5 | 1.591 | 0.01534 | -0.0778 | 103.7158
12 | 1.6208 | 0.01653 | -0.0749 | 98.052
12.5 | 1.6504 | 0.01787 | -0.0723 | 92.3559
13 | 1.6779 | 0.0195 | -0.07 | 86.0462
13.5 | 1.7027 | 0.02145 | -0.0677 | 79.38
14 | 1.7232 | 0.02383 | -0.0653 | 72.3122
14.5 | 1.7392 | 0.02669 | -0.0628 | 65.163
15 | 1.7581 | 0.02936 | -0.0608 | 59.8808
15.5 | 1.7743 | 0.03227 | -0.0588 | 54.983
16 | 1.7876 | 0.03552 | -0.0568 | 50.3266
16.5 | 1.7986 | 0.03907 | -0.055 | 46.0353
17 | 1.8075 | 0.04301 | -0.0534 | 42.0251
17.5 | 1.8144 | 0.04725 | -0.052 | 38.4
18 | 1.8184 | 0.052 | -0.0509 | 34.9692
18.5 | 1.8207 | 0.05704 | -0.0501 | 31.9197
19 | 1.8198 | 0.06262 | -0.0495 | 29.061
19.5 | 1.8168 | 0.0686 | -0.0492 | 26.484
20 | 1.8096 | 0.07525 | -0.0493 | 24.0478

## 83. Re 6M Mach 0.10 (1)
BIGFOIL.COM POLAR EXPORT
GA 35A611
GA 35A611 |  |  |  | Cl Max: | 1.491 | at alpha= | 10.5 | deg
JavaFoil+Calcfoil stall+Eppler ext transition |  |  |  | L/D Max: | 172.895 | at alpha= | 4.5 | deg
Re: | 6000000 |  |  | Cd Min: | 0.00525 | at alpha= | 0 | deg
Mach: | 0.1 |  |  | Cl=0 at alpha= | -4.0804 | deg
|  |  |  | @ Cl=0.1, Cd= | 0.0064281
|  |  |  | @ Cl=0.4, Cd= | 0.0058134
|  |  |  | @ Cl=0.6, Cd= | 0.00545
alpha (deg) | Cl | Cd | Cm | Cl/Cd
-14.5 | -0.283 | 0.09343 | -0.035 | -3.025
-14 | -0.293 | 0.08892 | -0.036 | -3.298
-13.5 | -0.303 | 0.08435 | -0.036 | -3.595
-13 | -0.312 | 0.08057 | -0.037 | -3.876
-12.5 | -0.32 | 0.07608 | -0.037 | -4.21
-12 | -0.327 | 0.07039 | -0.039 | -4.652
-11.5 | -0.332 | 0.06619 | -0.04 | -5.022
-11 | -0.334 | 0.06301 | -0.041 | -5.308
-10.5 | -0.335 | 0.05743 | -0.043 | -5.842
-10 | -0.334 | 0.0513 | -0.046 | -6.511
-9.5 | -0.393 | 0.00931 | -0.072 | -42.286
-9 | -0.381 | 0.00873 | -0.073 | -43.591
-8.5 | -0.363 | 0.00786 | -0.074 | -46.111
-8 | -0.34 | 0.00809 | -0.074 | -41.983
-7.5 | -0.311 | 0.00781 | -0.075 | -39.875
-7 | -0.278 | 0.0076 | -0.076 | -36.598
-6.5 | -0.24 | 0.00731 | -0.077 | -32.847
-6 | -0.197 | 0.00715 | -0.078 | -27.586
-5.5 | -0.151 | 0.00709 | -0.079 | -21.234
-5 | -0.1 | 0.00674 | -0.079 | -14.899
-4.5 | -0.047 | 0.00662 | -0.08 | -7.118
-4 | 0.009 | 0.00631 | -0.081 | 1.36
-3.5 | 0.066 | 0.00648 | -0.082 | 10.213
-3 | 0.125 | 0.00639 | -0.083 | 19.575
-2.5 | 0.185 | 0.00629 | -0.084 | 29.399
-2 | 0.245 | 0.00635 | -0.085 | 38.677
-1.5 | 0.306 | 0.00628 | -0.085 | 48.778
-1 | 0.367 | 0.00623 | -0.086 | 58.873
-0.5 | 0.428 | 0.00546 | -0.087 | 78.335
0 | 0.491 | 0.00525 | -0.088 | 93.534
0.5 | 0.552 | 0.00537 | -0.089 | 102.665
1 | 0.612 | 0.00547 | -0.09 | 111.854
1.5 | 0.672 | 0.00561 | -0.09 | 119.944
2 | 0.733 | 0.00571 | -0.091 | 128.285
2.5 | 0.793 | 0.00606 | -0.092 | 130.93
3 | 0.854 | 0.0062 | -0.093 | 137.668
3.5 | 0.911 | 0.00633 | -0.094 | 143.993
4 | 0.971 | 0.0058 | -0.094 | 167.535
4.5 | 1.03 | 0.00596 | -0.095 | 172.895
5 | 1.087 | 0.00662 | -0.096 | 164.271
5.5 | 1.142 | 0.00763 | -0.097 | 149.768
6 | 1.196 | 0.00821 | -0.098 | 145.768
6.5 | 1.248 | 0.01077 | -0.099 | 115.879
7 | 1.297 | 0.01133 | -0.099 | 114.436
7.5 | 1.343 | 0.01183 | -0.1 | 113.525
8 | 1.387 | 0.01238 | -0.101 | 111.997
8.5 | 1.426 | 0.01297 | -0.102 | 109.92
9 | 1.457 | 0.01362 | -0.103 | 107.035
9.5 | 1.477 | 0.01476 | -0.103 | 100.051
10 | 1.488 | 0.01548 | -0.104 | 96.13
10.5 | 1.491 | 0.01627 | -0.105 | 91.616
11 | 1.484 | 0.01708 | -0.106 | 86.899
11.5 | 1.469 | 0.01811 | -0.107 | 81.113
12 | 1.411 | 0.02003 | -0.105 | 70.46
12.5 | 1.374 | 0.02165 | -0.105 | 63.429
13 | 1.329 | 0.02345 | -0.105 | 56.666
13.5 | 1.278 | 0.02564 | -0.105 | 49.832
14 | 1.222 | 0.02811 | -0.105 | 43.47
14.5 | 1.162 | 0.03124 | -0.105 | 37.208
15 | 1.098 | 0.03561 | -0.104 | 30.837
15.5 | 1.037 | 0.03897 | -0.104 | 26.624

## 84. Re 6M Mach 0.10 (2)
BIGFOIL.COM POLAR EXPORT
GA 35A611
GA 35A611 |  |  |  | Cl Max: | 1.8048 | at alpha= | 18 | deg
XFOIL ncrit=9 |  |  |  | L/D Max: | 216.676 | at alpha= | 3 | deg
Re: | 6000000 |  |  | Cd Min: | 0.08145 | at alpha= | 20 | deg
Mach: | 0.1 |  |  | Cl=0 at alpha= | -4.0358 | deg
|  |  |  | @ Cl=0.1, Cd= | 0.0060406
|  |  |  | @ Cl=0.4, Cd= | 0.0052356
|  |  |  | @ Cl=0.6, Cd= | 0.0043115
alpha (deg) | Cl | Cd | Cm | Cl/Cd
-8 | -0.4244 | 0.01675 | -0.0905 | -25.3373
-7.5 | -0.3799 | 0.01282 | -0.0899 | -29.6334
-7 | -0.3293 | 0.01074 | -0.0894 | -30.6611
-6.5 | -0.2761 | 0.00931 | -0.0891 | -29.6563
-6 | -0.2217 | 0.00833 | -0.0889 | -26.6146
-5.5 | -0.1656 | 0.00775 | -0.089 | -21.3677
-5 | -0.1098 | 0.00714 | -0.0889 | -15.3782
-4.5 | -0.0531 | 0.00672 | -0.089 | -7.9018
-4 | 0.0041 | 0.00651 | -0.0893 | 0.6298
-3.5 | 0.0611 | 0.00619 | -0.0895 | 9.8708
-3 | 0.1184 | 0.00597 | -0.0898 | 19.8325
-2.5 | 0.1758 | 0.0058 | -0.0901 | 30.3103
-2 | 0.2335 | 0.00564 | -0.0904 | 41.4007
-1.5 | 0.2911 | 0.00552 | -0.0908 | 52.7355
-1 | 0.3485 | 0.00537 | -0.0912 | 64.8976
-0.5 | 0.406 | 0.00522 | -0.0916 | 77.7778
0 | 0.4628 | 0.005 | -0.0919 | 92.56
0.5 | 0.5184 | 0.00453 | -0.0922 | 114.4371
1 | 0.5749 | 0.00436 | -0.0926 | 131.8578
1.5 | 0.6318 | 0.00425 | -0.093 | 148.6588
2 | 0.6851 | 0.00378 | -0.0929 | 181.2434
2.5 | 0.7357 | 0.00348 | -0.0917 | 211.408
3 | 0.8017 | 0.0037 | -0.0942 | 216.6757
4 | 0.9255 | 0.00437 | -0.0977 | 211.7849
4.5 | 0.9727 | 0.00497 | -0.0963 | 195.7143
5 | 1.015 | 0.00602 | -0.0942 | 168.6047
5.5 | 1.0613 | 0.00689 | -0.0929 | 154.0348
6 | 1.1095 | 0.00764 | -0.0919 | 145.2225
6.5 | 1.1577 | 0.00839 | -0.091 | 137.9857
7 | 1.2058 | 0.00913 | -0.0901 | 132.0701
7.5 | 1.2541 | 0.00981 | -0.0893 | 127.8389
8 | 1.3028 | 0.01042 | -0.0885 | 125.0288
8.5 | 1.3513 | 0.011 | -0.0877 | 122.8455
9 | 1.3994 | 0.01155 | -0.0869 | 121.1602
9.5 | 1.4448 | 0.01225 | -0.0857 | 117.9429
10 | 1.4896 | 0.0129 | -0.0845 | 115.4729
10.5 | 1.5297 | 0.01373 | -0.0824 | 111.413
11 | 1.5645 | 0.01458 | -0.0795 | 107.3045
11.5 | 1.5935 | 0.01578 | -0.0761 | 100.9823
12 | 1.6245 | 0.01702 | -0.0734 | 95.4465
12.5 | 1.6536 | 0.01852 | -0.0708 | 89.2873
13 | 1.6802 | 0.02034 | -0.0684 | 82.6057
13.5 | 1.7036 | 0.02252 | -0.066 | 75.6483
14 | 1.7208 | 0.02531 | -0.0634 | 67.9889
14.5 | 1.7389 | 0.02808 | -0.0611 | 61.9266
15 | 1.7562 | 0.03098 | -0.059 | 56.6882
15.5 | 1.7707 | 0.03415 | -0.0569 | 51.8507
16 | 1.7819 | 0.03771 | -0.0548 | 47.2527
16.5 | 1.7915 | 0.04159 | -0.053 | 43.0753
17 | 1.7983 | 0.0459 | -0.0515 | 39.1786
17.5 | 1.8036 | 0.05053 | -0.0502 | 35.6936
18 | 1.8048 | 0.05577 | -0.0492 | 32.3615
18.5 | 1.8048 | 0.06127 | -0.0484 | 29.4565
19 | 1.8007 | 0.06749 | -0.0481 | 26.681
19.5 | 1.7945 | 0.07405 | -0.048 | 24.2336
20 | 1.7841 | 0.08145 | -0.0485 | 21.9042

## 85. Re 6M Mach 0.25 (1)
BIGFOIL.COM POLAR EXPORT
GA 35A611
GA 35A611 |  |  |  | Cl Max: | 1.476 | at alpha= | 9.5 | deg
JavaFoil+Calcfoil stall+Eppler ext transition |  |  |  | L/D Max: | 173 | at alpha= | 4.5 | deg
Re: | 6000000 |  |  | Cd Min: | 0.00534 | at alpha= | 0 | deg
Mach: | 0.25 |  |  | Cl=0 at alpha= | -4.0789 | deg
|  |  |  | @ Cl=0.1, Cd= | 0.006502
|  |  |  | @ Cl=0.4, Cd= | 0.0059962
|  |  |  | @ Cl=0.6, Cd= | 0.0054632
alpha (deg) | Cl | Cd | Cm | Cl/Cd
-13.5 | -0.055 | 0.08679 | -0.037 | -0.628
-13 | -0.052 | 0.08177 | -0.037 | -0.632
-12.5 | -0.049 | 0.07679 | -0.038 | -0.637
-12 | -0.099 | 0.07279 | -0.039 | -1.361
-11.5 | -0.145 | 0.06943 | -0.039 | -2.087
-11 | -0.178 | 0.06532 | -0.04 | -2.723
-10.5 | -0.203 | 0.06346 | -0.038 | -3.207
-10 | -0.224 | 0.05903 | -0.039 | -3.796
-9.5 | -0.241 | 0.05237 | -0.045 | -4.598
-9 | -0.252 | 0.04548 | -0.05 | -5.544
-8.5 | -0.304 | 0.00842 | -0.076 | -36.133
-8 | -0.298 | 0.00832 | -0.077 | -35.882
-7.5 | -0.284 | 0.00811 | -0.077 | -35.009
-7 | -0.261 | 0.00783 | -0.078 | -33.347
-6.5 | -0.231 | 0.0076 | -0.079 | -30.352
-6 | -0.193 | 0.00731 | -0.08 | -26.411
-5.5 | -0.15 | 0.0071 | -0.081 | -21.048
-5 | -0.101 | 0.00683 | -0.082 | -14.737
-4.5 | -0.048 | 0.00659 | -0.082 | -7.227
-4 | 0.009 | 0.00646 | -0.083 | 1.351
-3.5 | 0.068 | 0.00655 | -0.084 | 10.31
-3 | 0.128 | 0.00646 | -0.085 | 19.809
-2.5 | 0.19 | 0.00635 | -0.086 | 29.839
-2 | 0.252 | 0.0064 | -0.087 | 39.32
-1.5 | 0.314 | 0.00633 | -0.088 | 49.68
-1 | 0.377 | 0.00627 | -0.089 | 60.096
-0.5 | 0.44 | 0.00552 | -0.089 | 79.689
0 | 0.505 | 0.00534 | -0.09 | 94.466
0.5 | 0.567 | 0.00541 | -0.091 | 104.733
1 | 0.629 | 0.00551 | -0.092 | 114.07
1.5 | 0.691 | 0.00565 | -0.093 | 122.33
2 | 0.753 | 0.00581 | -0.094 | 129.656
2.5 | 0.815 | 0.00614 | -0.095 | 132.845
3 | 0.877 | 0.00629 | -0.096 | 139.488
3.5 | 0.936 | 0.00642 | -0.096 | 145.825
4 | 0.997 | 0.00597 | -0.097 | 167.019
4.5 | 1.058 | 0.00611 | -0.098 | 173
5 | 1.116 | 0.00689 | -0.099 | 161.886
5.5 | 1.172 | 0.008 | -0.1 | 146.63
6 | 1.227 | 0.00923 | -0.1 | 132.884
6.5 | 1.278 | 0.01125 | -0.101 | 113.664
7 | 1.327 | 0.0118 | -0.102 | 112.391
7.5 | 1.371 | 0.01241 | -0.103 | 110.449
8 | 1.411 | 0.01307 | -0.104 | 107.995
8.5 | 1.446 | 0.01371 | -0.105 | 105.494
9 | 1.47 | 0.015 | -0.105 | 98.015
9.5 | 1.476 | 0.01579 | -0.106 | 93.499
10 | 1.47 | 0.01663 | -0.107 | 88.382
10.5 | 1.449 | 0.01768 | -0.108 | 81.958
11 | 1.382 | 0.01936 | -0.106 | 71.383
11.5 | 1.325 | 0.02108 | -0.106 | 62.841
12 | 1.251 | 0.02343 | -0.106 | 53.395
12.5 | 1.164 | 0.02606 | -0.106 | 44.67
13 | 1.061 | 0.03019 | -0.105 | 35.146
13.5 | 0.841 | 0.08343 | -0.076 | 10.081
14 | 0.731 | 0.10093 | -0.062 | 7.24
14.5 | 0.633 | 0.10709 | -0.062 | 5.909

## 86. Re 6M Mach 0.25 (2)
BIGFOIL.COM POLAR EXPORT
GA 35A611
GA 35A611 |  |  |  | Cl Max: | 1.723 | at alpha= | 15.5 | deg
XFOIL ncrit=9 |  |  |  | L/D Max: | 222.896 | at alpha= | 3.5 | deg
Re: | 6000000 |  |  | Cd Min: | 0.2469 | at alpha= | -20 | deg
Mach: | 0.25 |  |  | Cl=0 at alpha= | -4.0255 | deg
|  |  |  | @ Cl=0.1, Cd= | 0.0062
|  |  |  | @ Cl=0.4, Cd= | 0.0053129
|  |  |  | @ Cl=0.6, Cd= | 0.0043711
alpha (deg) | Cl | Cd | Cm | Cl/Cd
-20 | -0.6293 | 0.2469 | 0.0366 | -2.5488
-19.5 | -0.6101 | 0.24034 | 0.0323 | -2.5385
-19 | -0.5911 | 0.23347 | 0.0282 | -2.5318
-18.5 | -0.5726 | 0.22657 | 0.024 | -2.5273
-18 | -0.5545 | 0.21963 | 0.02 | -2.5247
-17.5 | -0.5367 | 0.21256 | 0.016 | -2.5249
-16.5 | -0.5066 | 0.19655 | 0.0086 | -2.5775
-16 | -0.4907 | 0.19081 | 0.0057 | -2.5717
-15.5 | -0.4735 | 0.18466 | 0.0022 | -2.5642
-15 | -0.4565 | 0.17832 | -0.0012 | -2.56
-14.5 | -0.4399 | 0.17179 | -0.0045 | -2.5607
-14 | -0.4242 | 0.16512 | -0.0077 | -2.569
-13.5 | -0.4088 | 0.1581 | -0.0107 | -2.5857
-13 | -0.3946 | 0.1509 | -0.0138 | -2.615
-12.5 | -0.3821 | 0.14362 | -0.0168 | -2.6605
-12 | -0.3726 | 0.13591 | -0.0199 | -2.7415
-11.5 | -0.359 | 0.12841 | -0.023 | -2.7957
-11 | -0.347 | 0.12131 | -0.026 | -2.8604
-10.5 | -0.3354 | 0.11425 | -0.0291 | -2.9357
-10 | -0.3243 | 0.10716 | -0.0322 | -3.0263
-9.5 | -0.3243 | 0.09784 | -0.0364 | -3.3146
-8 | -0.3075 | 0.07345 | -0.0509 | -4.1865
-7.5 | -0.3023 | 0.05841 | -0.0706 | -5.1755
-7 | -0.2675 | 0.04689 | -0.0848 | -5.7048
-6.5 | -0.2288 | 0.03725 | -0.0923 | -6.1423
-6 | -0.2221 | 0.01231 | -0.0947 | -18.0422
-5.5 | -0.1701 | 0.0094 | -0.0937 | -18.0957
-5 | -0.1134 | 0.00814 | -0.0932 | -13.9312
-4.5 | -0.0558 | 0.0072 | -0.0928 | -7.75
-4 | 0.003 | 0.0067 | -0.0926 | 0.44776
-3.5 | 0.0628 | 0.00644 | -0.0928 | 9.7516
-3 | 0.1217 | 0.00606 | -0.0928 | 20.0825
-2.5 | 0.1814 | 0.00586 | -0.093 | 30.9556
-2 | 0.241 | 0.00569 | -0.0933 | 42.355
-1 | 0.3602 | 0.0054 | -0.0939 | 66.7037
-0.5 | 0.4196 | 0.00527 | -0.0943 | 79.6205
0 | 0.4783 | 0.00505 | -0.0947 | 94.7129
0.5 | 0.5359 | 0.00457 | -0.095 | 117.2648
1 | 0.5941 | 0.0044 | -0.0953 | 135.0227
2 | 0.7085 | 0.00384 | -0.0957 | 184.5052
2.5 | 0.7607 | 0.00352 | -0.0944 | 216.108
3.5 | 0.9005 | 0.00404 | -0.1003 | 222.896
4 | 0.9566 | 0.00443 | -0.1003 | 215.9368
4.5 | 1.0055 | 0.00503 | -0.0987 | 199.9006
5 | 1.048 | 0.00619 | -0.0961 | 169.3053
5.5 | 1.0955 | 0.00711 | -0.0945 | 154.0788
6 | 1.1444 | 0.00796 | -0.0932 | 143.7688
6.5 | 1.1939 | 0.00876 | -0.0919 | 136.29
7 | 1.2427 | 0.00959 | -0.0905 | 129.5829
7.5 | 1.2923 | 0.01031 | -0.0892 | 125.3443
8 | 1.3424 | 0.01095 | -0.088 | 122.5936
8.5 | 1.3915 | 0.01161 | -0.0866 | 119.8536
9 | 1.4385 | 0.01235 | -0.0848 | 116.4777
9.5 | 1.4829 | 0.01312 | -0.0826 | 113.0259
10 | 1.5184 | 0.0141 | -0.0789 | 107.6879
10.5 | 1.5523 | 0.01526 | -0.0755 | 101.7235
11 | 1.5817 | 0.01687 | -0.0719 | 93.7582
11.5 | 1.613 | 0.01858 | -0.069 | 86.8138
12 | 1.6409 | 0.02069 | -0.0662 | 79.3088
12.5 | 1.6656 | 0.02318 | -0.0634 | 71.855
13 | 1.6843 | 0.02624 | -0.0605 | 64.1883
13.5 | 1.6936 | 0.0301 | -0.0571 | 56.2658
14 | 1.7062 | 0.03376 | -0.0542 | 50.5391
14.5 | 1.7156 | 0.03783 | -0.0515 | 45.3503
15 | 1.7209 | 0.04249 | -0.0491 | 40.5013
15.5 | 1.723 | 0.04769 | -0.047 | 36.1292
16 | 1.7211 | 0.05357 | -0.0453 | 32.1281
16.5 | 1.7135 | 0.06026 | -0.044 | 28.4351
17 | 1.7035 | 0.06758 | -0.0434 | 25.2072
17.5 | 1.6871 | 0.0759 | -0.0434 | 22.2279
18 | 1.6648 | 0.08542 | -0.0444 | 19.4896
18.5 | 1.6396 | 0.09567 | -0.0462 | 17.1381
19 | 1.6092 | 0.10717 | -0.0493 | 15.0154
19.5 | 1.5781 | 0.11919 | -0.0533 | 13.2402
20 | 1.542 | 0.13268 | -0.0591 | 11.6219

## 87. Re 6M Mach 0.50 (1)
BIGFOIL.COM POLAR EXPORT
GA 35A611
GA 35A611 |  |  |  | Cl Max: | 1.444 | at alpha= | 20 | deg
JavaFoil+Calcfoil stall+Eppler ext transition |  |  |  | L/D Max: | 163.441 | at alpha= | 4 | deg
Re: | 6000000 |  |  | Cd Min: | 0.00557 | at alpha= | 0 | deg
Mach: | 0.5 |  |  | Cl=0 at alpha= | -4.1081 | deg
|  |  |  | @ Cl=0.1, Cd= | 0.0065082
|  |  |  | @ Cl=0.4, Cd= | 0.0065557
|  |  |  | @ Cl=0.6, Cd= | 0.0056574
alpha (deg) | Cl | Cd | Cm | Cl/Cd
-20 | -0.862 | 0.15566 | -0.039 | -5.537
-19.5 | -0.837 | 0.15996 | -0.039 | -5.231
-19 | -0.811 | 0.15229 | -0.04 | -5.325
-18.5 | -0.785 | 0.14332 | -0.04 | -5.476
-18 | -0.758 | 0.13697 | -0.04 | -5.534
-17.5 | -0.731 | 0.13243 | -0.04 | -5.518
-17 | -0.703 | 0.13014 | -0.039 | -5.402
-16.5 | -0.676 | 0.12455 | -0.039 | -5.426
-16 | -0.649 | 0.11926 | -0.039 | -5.443
-15.5 | -0.623 | 0.11681 | -0.04 | -5.329
-15 | -0.596 | 0.11262 | -0.04 | -5.291
-14.5 | -0.569 | 0.10628 | -0.04 | -5.354
-14 | -0.542 | 0.1026 | -0.04 | -5.285
-13.5 | -0.515 | 0.10085 | -0.041 | -5.11
-13 | -0.489 | 0.09638 | -0.041 | -5.07
-12.5 | -0.461 | 0.08823 | -0.041 | -5.23
-12 | -0.435 | 0.08 | -0.042 | -5.433
-11.5 | -0.408 | 0.07464 | -0.043 | -5.464
-11 | -0.381 | 0.06941 | -0.044 | -5.489
-10.5 | -0.354 | 0.06412 | -0.045 | -5.524
-10 | -0.327 | 0.05947 | -0.046 | -5.504
-9.5 | -0.301 | 0.05475 | -0.049 | -5.498
-9 | -0.27 | 0.06448 | -0.04 | -4.194
-8.5 | -0.243 | 0.05547 | -0.04 | -4.384
-8 | -0.216 | 0.05057 | -0.043 | -4.276
-7.5 | -0.19 | 0.04598 | -0.047 | -4.124
-7 | -0.162 | 0.04461 | -0.046 | -3.624
-6.5 | -0.135 | 0.04086 | -0.049 | -3.295
-6 | -0.108 | 0.03569 | -0.056 | -3.026
-5.5 | -0.08 | 0.03586 | -0.054 | -2.219
-5 | -0.063 | 0.00736 | -0.091 | -8.555
-4.5 | -0.029 | 0.00721 | -0.092 | -4.01
-4 | 0.008 | 0.00682 | -0.093 | 1.213
-3.5 | 0.07 | 0.00657 | -0.094 | 10.704
-3 | 0.138 | 0.00643 | -0.095 | 21.512
-2.5 | 0.208 | 0.00667 | -0.096 | 31.244
-2 | 0.279 | 0.00657 | -0.097 | 42.499
-1.5 | 0.35 | 0.00652 | -0.098 | 53.662
-1 | 0.42 | 0.00657 | -0.099 | 64.047
-0.5 | 0.491 | 0.00649 | -0.1 | 75.708
0 | 0.564 | 0.00557 | -0.101 | 101.419
0.5 | 0.634 | 0.00574 | -0.102 | 110.505
1 | 0.703 | 0.00587 | -0.103 | 119.884
1.5 | 0.773 | 0.00603 | -0.104 | 128.094
2 | 0.842 | 0.00621 | -0.105 | 135.563
2.5 | 0.911 | 0.00666 | -0.106 | 136.811
3 | 0.981 | 0.00682 | -0.107 | 143.756
3.5 | 1.045 | 0.0071 | -0.108 | 147.203
4 | 1.113 | 0.00681 | -0.108 | 163.441
4.5 | 1.179 | 0.0075 | -0.109 | 157.333
5 | 1.242 | 0.00867 | -0.11 | 143.26
5.5 | 1.3 | 0.00994 | -0.111 | 130.785
6 | 1.352 | 0.01302 | -0.112 | 103.826
6.5 | 1.394 | 0.01436 | -0.113 | 97.083
7 | 1.423 | 0.01543 | -0.114 | 92.204
7.5 | 1.428 | 0.01603 | -0.115 | 89.063
8 | 1.355 | 0.01839 | -0.113 | 73.65
8.5 | 1.135 | 0.02004 | -0.114 | 56.65
9 | 0.873 | 0.02213 | -0.114 | 39.44
9.5 | 0.903 | 0.02318 | -0.114 | 38.964
10 | 0.929 | 0.02607 | -0.114 | 35.648
10.5 | 0.959 | 0.02755 | -0.115 | 34.82
11 | 0.961 | 0.03734 | -0.111 | 25.725
11.5 | 0.863 | 0.08434 | -0.059 | 10.227
12 | 0.894 | 0.08907 | -0.066 | 10.036
12.5 | 0.954 | 0.08065 | -0.089 | 11.834
13 | 0.959 | 0.09966 | -0.077 | 9.621
13.5 | 0.978 | 0.1044 | -0.07 | 9.366
14 | 1.012 | 0.10676 | -0.077 | 9.477
14.5 | 1.056 | 0.10373 | -0.087 | 10.184
15 | 1.114 | 0.0948 | -0.099 | 11.756
15.5 | 1.144 | 0.09983 | -0.1 | 11.458
16 | 1.138 | 0.12659 | -0.089 | 8.988
16.5 | 1.15 | 0.12772 | -0.081 | 9.001
17 | 1.193 | 0.1249 | -0.09 | 9.551
17.5 | 1.285 | 0.09612 | -0.109 | 13.373
18 | 1.332 | 0.09172 | -0.113 | 14.527
18.5 | 1.343 | 0.10659 | -0.11 | 12.596
19 | 1.299 | 0.16104 | -0.091 | 8.066
19.5 | 1.354 | 0.12988 | -0.101 | 10.426
20 | 1.444 | 0.10113 | -0.115 | 14.277

## 88. Re 6M Mach 0.50 (2)
BIGFOIL.COM POLAR EXPORT
GA 35A611
GA 35A611 |  |  |  | Cl Max: | 1.5501 | at alpha= | 9.5 | deg
XFOIL ncrit=9 |  |  |  | L/D Max: | 238.506 | at alpha= | 3.5 | deg
Re: | 6000000 |  |  | Cd Min: | 0.2662 | at alpha= | -20 | deg
Mach: | 0.5 |  |  | Cl=0 at alpha= | -4.2352 | deg
|  |  |  | @ Cl=0.1, Cd= | 0.0083727
|  |  |  | @ Cl=0.4, Cd= | 0.0056351
|  |  |  | @ Cl=0.6, Cd= | 0.0049575
alpha (deg) | Cl | Cd | Cm | Cl/Cd
-20 | -0.6708 | 0.2662 | 0.0417 | -2.5199
-19.5 | -0.6474 | 0.25866 | 0.0365 | -2.5029
-19 | -0.6237 | 0.2504 | 0.0315 | -2.4908
-18.5 | -0.6005 | 0.2423 | 0.0265 | -2.4783
-18 | -0.5775 | 0.23425 | 0.0216 | -2.4653
-17.5 | -0.5548 | 0.22621 | 0.0168 | -2.4526
-17 | -0.5368 | 0.21906 | 0.0136 | -2.4505
-16.5 | -0.5156 | 0.2114 | 0.009 | -2.439
-16 | -0.495 | 0.20215 | 0.0045 | -2.4487
-15.5 | -0.473 | 0.19527 | 0.0003 | -2.4223
-15 | -0.4511 | 0.18823 | -0.0039 | -2.3965
-14.5 | -0.43 | 0.18101 | -0.0078 | -2.3756
-14 | -0.4093 | 0.17344 | -0.0116 | -2.3599
-13.5 | -0.3895 | 0.16582 | -0.0154 | -2.3489
-13 | -0.3707 | 0.15825 | -0.019 | -2.3425
-12.5 | -0.3533 | 0.15073 | -0.0225 | -2.3439
-12 | -0.3376 | 0.14324 | -0.0259 | -2.3569
-11.5 | -0.3216 | 0.13531 | -0.0292 | -2.3768
-11 | -0.3048 | 0.12792 | -0.0326 | -2.3827
-10.5 | -0.2936 | 0.11997 | -0.0359 | -2.4473
-10 | -0.2773 | 0.11342 | -0.0389 | -2.4449
-9.5 | -0.2613 | 0.10684 | -0.0421 | -2.4457
-9 | -0.2457 | 0.1002 | -0.0453 | -2.4521
-8.5 | -0.2299 | 0.09365 | -0.0486 | -2.4549
-7.5 | -0.2127 | 0.07726 | -0.0573 | -2.753
-7 | -0.2019 | 0.06972 | -0.0623 | -2.8959
-6.5 | -0.191 | 0.0619 | -0.0702 | -3.0856
-6 | -0.1596 | 0.05311 | -0.0835 | -3.0051
-5.5 | -0.1185 | 0.04372 | -0.0965 | -2.7104
-5 | -0.0733 | 0.03374 | -0.1062 | -2.1725
-4.5 | -0.026 | 0.02441 | -0.1106 | -1.0651
-4 | 0.0231 | 0.01621 | -0.1109 | 1.425
-3.5 | 0.0743 | 0.00922 | -0.1088 | 8.0586
-3 | 0.1383 | 0.00711 | -0.1072 | 19.4515
-2.5 | 0.2056 | 0.00628 | -0.1064 | 32.7389
-2 | 0.2749 | 0.00596 | -0.1062 | 46.1242
-1.5 | 0.3437 | 0.00575 | -0.1062 | 59.7739
-1 | 0.4123 | 0.00561 | -0.1063 | 73.4938
-0.5 | 0.4808 | 0.00544 | -0.1066 | 88.3824
0 | 0.5485 | 0.00526 | -0.107 | 104.2776
0.5 | 0.6149 | 0.00487 | -0.1073 | 126.2628
1 | 0.6814 | 0.00455 | -0.1076 | 149.7582
1.5 | 0.7492 | 0.00449 | -0.1081 | 166.8597
2 | 0.814 | 0.00417 | -0.108 | 195.2038
2.5 | 0.8736 | 0.00377 | -0.1063 | 231.7241
3.5 | 1.0375 | 0.00435 | -0.1127 | 238.5057
4 | 1.0966 | 0.00479 | -0.1108 | 228.9353
4.5 | 1.1542 | 0.00539 | -0.1085 | 214.1373
5 | 1.1963 | 0.00696 | -0.1039 | 171.8822
6 | 1.2916 | 0.00957 | -0.0962 | 134.9634
6.5 | 1.3377 | 0.01082 | -0.0919 | 123.6322
7 | 1.3744 | 0.01221 | -0.0861 | 112.5635
7.5 | 1.4169 | 0.01366 | -0.0817 | 103.7262
8 | 1.4583 | 0.01555 | -0.0777 | 93.7814
8.5 | 1.4972 | 0.01794 | -0.0739 | 83.456
9 | 1.5316 | 0.0208 | -0.0699 | 73.6346
9.5 | 1.5501 | 0.02479 | -0.0649 | 62.5292
10 | 1.5499 | 0.03008 | -0.0591 | 51.5259
10.5 | 1.5323 | 0.03669 | -0.0531 | 41.7634
11 | 1.5075 | 0.04427 | -0.0479 | 34.0524
11.5 | 1.479 | 0.05263 | -0.0436 | 28.1018
12 | 1.4467 | 0.062 | -0.0408 | 23.3339
12.5 | 1.411 | 0.07262 | -0.0401 | 19.4299
13 | 1.3726 | 0.08453 | -0.0416 | 16.238
13.5 | 1.3345 | 0.09732 | -0.045 | 13.7125
14 | 1.298 | 0.11092 | -0.0502 | 11.7021
14.5 | 1.2651 | 0.12509 | -0.0569 | 10.1135

## 89. Re 7M Mach 0.00 (1)
BIGFOIL.COM POLAR EXPORT
GA 35A611
GA 35A611 |  |  |  | Cl Max: | 1.495 | at alpha= | 10.5 | deg
JavaFoil+Calcfoil stall+Eppler ext transition |  |  |  | L/D Max: | 168.03 | at alpha= | 4.5 | deg
Re: | 7000000 |  |  | Cd Min: | 0.00531 | at alpha= | 0 | deg
Mach: | 0 |  |  | Cl=0 at alpha= | -4.0804 | deg
|  |  |  | @ Cl=0.1, Cd= | 0.0063727
|  |  |  | @ Cl=0.4, Cd= | 0.0057425
|  |  |  | @ Cl=0.6, Cd= | 0.005424
alpha (deg) | Cl | Cd | Cm | Cl/Cd
-14.5 | -0.318 | 0.08903 | -0.037 | -3.571
-14 | -0.325 | 0.08725 | -0.036 | -3.729
-13.5 | -0.333 | 0.08285 | -0.037 | -4.02
-13 | -0.34 | 0.07819 | -0.038 | -4.35
-12.5 | -0.347 | 0.07239 | -0.04 | -4.788
-12 | -0.351 | 0.0683 | -0.041 | -5.133
-11.5 | -0.355 | 0.0606 | -0.044 | -5.866
-11 | -0.353 | 0.06061 | -0.042 | -5.817
-10.5 | -0.354 | 0.05114 | -0.048 | -6.928
-10 | -0.36 | 0.03681 | -0.056 | -9.79
-9.5 | -0.405 | 0.00875 | -0.072 | -46.275
-9 | -0.39 | 0.00795 | -0.072 | -48.999
-8.5 | -0.369 | 0.00811 | -0.073 | -45.546
-8 | -0.344 | 0.0079 | -0.074 | -43.589
-7.5 | -0.314 | 0.00755 | -0.075 | -41.644
-7 | -0.28 | 0.00741 | -0.076 | -37.796
-6.5 | -0.241 | 0.00712 | -0.077 | -33.846
-6 | -0.198 | 0.00706 | -0.077 | -28.001
-5.5 | -0.151 | 0.0069 | -0.078 | -21.831
-5 | -0.1 | 0.00651 | -0.079 | -15.408
-4.5 | -0.047 | 0.00644 | -0.08 | -7.3
-4 | 0.009 | 0.00634 | -0.081 | 1.35
-3.5 | 0.066 | 0.00639 | -0.082 | 10.314
-3 | 0.125 | 0.00636 | -0.082 | 19.573
-2.5 | 0.184 | 0.00625 | -0.083 | 29.448
-2 | 0.244 | 0.00621 | -0.084 | 39.349
-1.5 | 0.305 | 0.00614 | -0.085 | 49.65
-1 | 0.365 | 0.00619 | -0.086 | 58.93
-0.5 | 0.426 | 0.00541 | -0.087 | 78.756
0 | 0.489 | 0.00531 | -0.087 | 92.008
0.5 | 0.549 | 0.00539 | -0.088 | 101.841
1 | 0.609 | 0.00543 | -0.089 | 112.07
1.5 | 0.669 | 0.00562 | -0.09 | 119.159
2 | 0.729 | 0.00572 | -0.091 | 127.391
2.5 | 0.789 | 0.00597 | -0.092 | 132.154
3 | 0.849 | 0.00614 | -0.093 | 138.382
3.5 | 0.907 | 0.00639 | -0.093 | 141.797
4 | 0.966 | 0.00666 | -0.094 | 145.067
4.5 | 1.025 | 0.0061 | -0.095 | 168.03
5 | 1.082 | 0.00673 | -0.096 | 160.787
5.5 | 1.137 | 0.00767 | -0.096 | 148.231
6 | 1.191 | 0.00867 | -0.097 | 137.303
6.5 | 1.242 | 0.0104 | -0.098 | 119.415
7 | 1.292 | 0.01093 | -0.099 | 118.139
7.5 | 1.338 | 0.01144 | -0.1 | 117.024
8 | 1.382 | 0.01193 | -0.101 | 115.84
8.5 | 1.422 | 0.01251 | -0.101 | 113.641
9 | 1.454 | 0.01355 | -0.102 | 107.283
9.5 | 1.476 | 0.01422 | -0.103 | 103.742
10 | 1.489 | 0.01487 | -0.104 | 100.14
10.5 | 1.495 | 0.0156 | -0.105 | 95.814
11 | 1.492 | 0.01644 | -0.105 | 90.744
11.5 | 1.481 | 0.01729 | -0.106 | 85.62
12 | 1.462 | 0.01846 | -0.107 | 79.206
12.5 | 1.401 | 0.02036 | -0.105 | 68.797
13 | 1.362 | 0.02193 | -0.105 | 62.131
13.5 | 1.318 | 0.02379 | -0.105 | 55.394
14 | 1.268 | 0.02608 | -0.105 | 48.636
14.5 | 1.216 | 0.02864 | -0.105 | 42.44
15 | 1.16 | 0.03166 | -0.105 | 36.651
15.5 | 1.102 | 0.03567 | -0.104 | 30.892

## 90. Re 7M Mach 0.00 (2)
BIGFOIL.COM POLAR EXPORT
GA 35A611
GA 35A611 |  |  |  | Cl Max: | 1.8458 | at alpha= | 18.5 | deg
XFOIL ncrit=9 |  |  |  | L/D Max: | 217.014 | at alpha= | 3 | deg
Re: | 7000000 |  |  | Cd Min: | 0.07186 | at alpha= | 20 | deg
Mach: | 0 |  |  | Cl=0 at alpha= | -4.035 | deg
|  |  |  | @ Cl=0.1, Cd= | 0.0058929
|  |  |  | @ Cl=0.4, Cd= | 0.0051082
|  |  |  | @ Cl=0.6, Cd= | 0.0042354
alpha (deg) | Cl | Cd | Cm | Cl/Cd
-10.5 | -0.6748 | 0.02241 | -0.0886 | -30.1116
-10 | -0.6348 | 0.01866 | -0.0887 | -34.0193
-9.5 | -0.5883 | 0.01629 | -0.0886 | -36.1142
-9 | -0.541 | 0.01396 | -0.0884 | -38.7536
-8.5 | -0.4911 | 0.01215 | -0.0881 | -40.4198
-8 | -0.4393 | 0.01074 | -0.0879 | -40.9032
-7.5 | -0.3863 | 0.00962 | -0.0878 | -40.1559
-7 | -0.3323 | 0.00872 | -0.0877 | -38.1078
-6.5 | -0.2775 | 0.00801 | -0.0877 | -34.6442
-6 | -0.2218 | 0.00751 | -0.0878 | -29.534
-5.5 | -0.1659 | 0.00707 | -0.0879 | -23.4653
-5 | -0.1098 | 0.00667 | -0.0881 | -16.4618
-4.5 | -0.0531 | 0.00639 | -0.0883 | -8.3099
-4 | 0.004 | 0.00624 | -0.0886 | 0.64103
-3.5 | 0.061 | 0.00604 | -0.089 | 10.0993
-2.5 | 0.175 | 0.00561 | -0.0896 | 31.1943
-2 | 0.2322 | 0.00548 | -0.0899 | 42.3723
-1.5 | 0.2895 | 0.00538 | -0.0903 | 53.8104
-1 | 0.3468 | 0.00522 | -0.0908 | 66.4368
-0.5 | 0.4039 | 0.0051 | -0.0911 | 79.1961
0 | 0.4607 | 0.0049 | -0.0916 | 94.0204
0.5 | 0.5163 | 0.00451 | -0.0919 | 114.4789
1 | 0.5722 | 0.00427 | -0.0922 | 134.0047
1.5 | 0.6285 | 0.0042 | -0.0926 | 149.6429
2 | 0.6837 | 0.00395 | -0.0928 | 173.0886
2.5 | 0.7334 | 0.00351 | -0.0918 | 208.9459
3 | 0.7921 | 0.00365 | -0.0927 | 217.0137
4 | 0.9194 | 0.00439 | -0.0973 | 209.4305
4.5 | 0.9637 | 0.00517 | -0.0954 | 186.4023
5 | 1.0073 | 0.00609 | -0.0936 | 165.4023
5.5 | 1.055 | 0.00682 | -0.0925 | 154.6921
6 | 1.1035 | 0.00752 | -0.0917 | 146.742
6.5 | 1.1524 | 0.00818 | -0.091 | 140.8802
7 | 1.2005 | 0.00889 | -0.0902 | 135.0394
7.5 | 1.2494 | 0.00951 | -0.0896 | 131.3775
8 | 1.2987 | 0.01004 | -0.0891 | 129.3526
8.5 | 1.3474 | 0.0106 | -0.0884 | 127.1132
9 | 1.3959 | 0.0111 | -0.0879 | 125.7568
9.5 | 1.4422 | 0.01174 | -0.0869 | 122.845
10 | 1.4877 | 0.01235 | -0.0859 | 120.4615
10.5 | 1.5302 | 0.01309 | -0.0845 | 116.8984
11 | 1.5692 | 0.01387 | -0.0825 | 113.1363
11.5 | 1.6006 | 0.01484 | -0.0792 | 107.8571
12 | 1.6325 | 0.01585 | -0.0764 | 102.9968
12.5 | 1.6622 | 0.01712 | -0.0737 | 97.0911
13 | 1.6893 | 0.01869 | -0.0712 | 90.3852
13.5 | 1.7136 | 0.02061 | -0.0686 | 83.1441
14 | 1.7342 | 0.02294 | -0.0661 | 75.5972
14.5 | 1.7571 | 0.02519 | -0.0642 | 69.7539
15 | 1.777 | 0.02771 | -0.0621 | 64.1285
15.5 | 1.7946 | 0.03048 | -0.0601 | 58.878
16 | 1.8085 | 0.03361 | -0.0581 | 53.8084
16.5 | 1.8204 | 0.03699 | -0.0562 | 49.2133
17 | 1.8297 | 0.04078 | -0.0544 | 44.8676
17.5 | 1.8378 | 0.04483 | -0.0529 | 40.9949
18 | 1.8421 | 0.04942 | -0.0517 | 37.2744
18.5 | 1.8458 | 0.05422 | -0.0507 | 34.0428
19 | 1.8449 | 0.05967 | -0.0499 | 30.9184
19.5 | 1.8433 | 0.06537 | -0.0494 | 28.198
20 | 1.8364 | 0.07186 | -0.0493 | 25.5552

## 91. Re 7M Mach 0.10 (1)
BIGFOIL.COM POLAR EXPORT
GA 35A611
GA 35A611 |  |  |  | Cl Max: | 1.491 | at alpha= | 10.5 | deg
JavaFoil+Calcfoil stall+Eppler ext transition |  |  |  | L/D Max: | 167.368 | at alpha= | 4.5 | deg
Re: | 7000000 |  |  | Cd Min: | 0.00528 | at alpha= | 0 | deg
Mach: | 0.1 |  |  | Cl=0 at alpha= | -4.0804 | deg
|  |  |  | @ Cl=0.1, Cd= | 0.0063012
|  |  |  | @ Cl=0.4, Cd= | 0.0057421
|  |  |  | @ Cl=0.6, Cd= | 0.00544
alpha (deg) | Cl | Cd | Cm | Cl/Cd
-14.5 | -0.283 | 0.09218 | -0.036 | -3.068
-14 | -0.293 | 0.08776 | -0.036 | -3.344
-13.5 | -0.303 | 0.08354 | -0.037 | -3.632
-13 | -0.313 | 0.07969 | -0.037 | -3.922
-12.5 | -0.321 | 0.07475 | -0.038 | -4.292
-12 | -0.328 | 0.06941 | -0.04 | -4.728
-11.5 | -0.333 | 0.06493 | -0.041 | -5.13
-11 | -0.335 | 0.06172 | -0.042 | -5.43
-10.5 | -0.337 | 0.05432 | -0.046 | -6.213
-10 | -0.339 | 0.04574 | -0.051 | -7.418
-9.5 | -0.394 | 0.0089 | -0.072 | -44.227
-9 | -0.381 | 0.00799 | -0.073 | -47.642
-8.5 | -0.363 | 0.00815 | -0.074 | -44.521
-8 | -0.34 | 0.00793 | -0.074 | -42.836
-7.5 | -0.311 | 0.00759 | -0.075 | -41.048
-7 | -0.278 | 0.00745 | -0.076 | -37.339
-6.5 | -0.24 | 0.00705 | -0.077 | -34.021
-6 | -0.197 | 0.007 | -0.078 | -28.181
-5.5 | -0.151 | 0.00694 | -0.079 | -21.695
-5 | -0.1 | 0.00657 | -0.079 | -15.28
-4.5 | -0.047 | 0.00645 | -0.08 | -7.301
-4 | 0.009 | 0.00614 | -0.081 | 1.397
-3.5 | 0.066 | 0.00633 | -0.082 | 10.457
-3 | 0.125 | 0.00628 | -0.083 | 19.912
-2.5 | 0.185 | 0.00628 | -0.084 | 29.438
-2 | 0.245 | 0.00624 | -0.085 | 39.347
-1.5 | 0.306 | 0.00617 | -0.085 | 49.646
-1 | 0.367 | 0.00611 | -0.086 | 59.997
-0.5 | 0.428 | 0.00543 | -0.087 | 78.797
0 | 0.491 | 0.00528 | -0.088 | 93.064
0.5 | 0.552 | 0.00536 | -0.089 | 102.935
1 | 0.612 | 0.00546 | -0.09 | 112.192
1.5 | 0.672 | 0.00557 | -0.09 | 120.667
2 | 0.733 | 0.00578 | -0.091 | 126.892
2.5 | 0.793 | 0.006 | -0.092 | 132.125
3 | 0.854 | 0.00614 | -0.093 | 139.099
3.5 | 0.911 | 0.0064 | -0.094 | 142.345
4 | 0.971 | 0.00666 | -0.095 | 145.675
4.5 | 1.03 | 0.00615 | -0.095 | 167.368
5 | 1.087 | 0.0068 | -0.096 | 159.908
5.5 | 1.142 | 0.00774 | -0.097 | 147.571
6 | 1.196 | 0.00875 | -0.098 | 136.719
6.5 | 1.248 | 0.0105 | -0.099 | 118.89
7 | 1.297 | 0.01104 | -0.099 | 117.457
7.5 | 1.343 | 0.01153 | -0.1 | 116.537
8 | 1.387 | 0.01206 | -0.101 | 115.008
8.5 | 1.426 | 0.01262 | -0.102 | 112.956
9 | 1.457 | 0.01325 | -0.103 | 110.03
9.5 | 1.477 | 0.0144 | -0.103 | 102.541
10 | 1.488 | 0.01504 | -0.104 | 98.966
10.5 | 1.491 | 0.01579 | -0.105 | 94.411
11 | 1.484 | 0.01667 | -0.106 | 89.056
11.5 | 1.469 | 0.01765 | -0.107 | 83.201
12 | 1.414 | 0.01936 | -0.105 | 73.042
12.5 | 1.376 | 0.02091 | -0.105 | 65.838
13 | 1.332 | 0.02261 | -0.105 | 58.91
13.5 | 1.281 | 0.02467 | -0.105 | 51.925
14 | 1.225 | 0.02704 | -0.105 | 45.31
14.5 | 1.165 | 0.03001 | -0.105 | 38.831
15 | 1.102 | 0.0339 | -0.105 | 32.507
15.5 | 1.042 | 0.03694 | -0.105 | 28.197

## 92. Re 7M Mach 0.10 (2)
BIGFOIL.COM POLAR EXPORT
GA 35A611
GA 35A611 |  |  |  | Cl Max: | 1.8307 | at alpha= | 18.5 | deg
XFOIL ncrit=9 |  |  |  | L/D Max: | 218.356 | at alpha= | 3 | deg
Re: | 7000000 |  |  | Cd Min: | 0.07764 | at alpha= | 20 | deg
Mach: | 0.1 |  |  | Cl=0 at alpha= | -4.033 | deg
|  |  |  | @ Cl=0.1, Cd= | 0.0059063
|  |  |  | @ Cl=0.4, Cd= | 0.0051221
|  |  |  | @ Cl=0.6, Cd= | 0.00424
alpha (deg) | Cl | Cd | Cm | Cl/Cd
-9 | -0.5324 | 0.01805 | -0.0902 | -29.4958
-8.5 | -0.4886 | 0.0144 | -0.0898 | -33.9306
-8 | -0.4394 | 0.01209 | -0.0894 | -36.3441
-7.5 | -0.3876 | 0.01045 | -0.0891 | -37.0909
-7 | -0.334 | 0.00923 | -0.0888 | -36.1863
-6.5 | -0.2793 | 0.00833 | -0.0887 | -33.5294
-6 | -0.2235 | 0.00768 | -0.0886 | -29.1016
-5.5 | -0.1672 | 0.00722 | -0.0887 | -23.1579
-5 | -0.1107 | 0.00674 | -0.0888 | -16.4243
-4.5 | -0.0538 | 0.00643 | -0.0889 | -8.367
-4 | 0.0038 | 0.00625 | -0.0892 | 0.608
-3.5 | 0.0615 | 0.00613 | -0.0896 | 10.0326
-3 | 0.1183 | 0.0058 | -0.0898 | 20.3966
-2.5 | 0.176 | 0.00562 | -0.0901 | 31.3167
-2 | 0.2336 | 0.00549 | -0.0905 | 42.5501
-1.5 | 0.2913 | 0.00538 | -0.0909 | 54.145
-1 | 0.3489 | 0.00522 | -0.0913 | 66.8391
-0.5 | 0.4063 | 0.00511 | -0.0916 | 79.5108
0 | 0.4635 | 0.0049 | -0.0921 | 94.5918
0.5 | 0.5194 | 0.00452 | -0.0924 | 114.9115
1 | 0.5757 | 0.00427 | -0.0927 | 134.8244
1.5 | 0.6324 | 0.0042 | -0.0931 | 150.5714
2 | 0.6879 | 0.00396 | -0.0933 | 173.7121
2.5 | 0.7379 | 0.00351 | -0.0923 | 210.2279
3 | 0.797 | 0.00365 | -0.0932 | 218.3562
4 | 0.9251 | 0.0044 | -0.0977 | 210.25
4.5 | 0.9696 | 0.00518 | -0.0958 | 187.1815
5 | 1.0133 | 0.00612 | -0.0939 | 165.5719
5.5 | 1.0611 | 0.00686 | -0.0929 | 154.6793
6 | 1.11 | 0.00756 | -0.092 | 146.8254
6.5 | 1.1591 | 0.00824 | -0.0912 | 140.6675
7 | 1.2075 | 0.00896 | -0.0904 | 134.7656
7.5 | 1.2566 | 0.00958 | -0.0897 | 131.1691
8 | 1.3062 | 0.01013 | -0.0891 | 128.9437
8.5 | 1.3551 | 0.0107 | -0.0883 | 126.6449
9 | 1.4037 | 0.01123 | -0.0876 | 124.9955
9.5 | 1.4502 | 0.01187 | -0.0866 | 122.1735
10 | 1.4951 | 0.01254 | -0.0853 | 119.2265
10.5 | 1.5376 | 0.01329 | -0.0837 | 115.696
11 | 1.5733 | 0.01415 | -0.0809 | 111.1873
11.5 | 1.605 | 0.01516 | -0.0777 | 105.8707
12 | 1.6363 | 0.01631 | -0.0749 | 100.325
12.5 | 1.6654 | 0.01773 | -0.0721 | 93.9312
13 | 1.6915 | 0.01951 | -0.0695 | 86.6991
13.5 | 1.7139 | 0.02172 | -0.0669 | 78.9088
14 | 1.7361 | 0.02404 | -0.0645 | 72.2171
14.5 | 1.7576 | 0.0265 | -0.0624 | 66.3245
15 | 1.7761 | 0.02926 | -0.0603 | 60.7006
15.5 | 1.7917 | 0.03228 | -0.0581 | 55.505
16 | 1.8039 | 0.0357 | -0.056 | 50.5294
16.5 | 1.8138 | 0.03942 | -0.0541 | 46.0122
17 | 1.822 | 0.04353 | -0.0524 | 41.8562
17.5 | 1.8276 | 0.04799 | -0.051 | 38.0829
18 | 1.8304 | 0.05296 | -0.0498 | 34.5619
18.5 | 1.8307 | 0.05831 | -0.0489 | 31.396
19 | 1.8283 | 0.0642 | -0.0483 | 28.4782
19.5 | 1.822 | 0.07067 | -0.0481 | 25.7818
20 | 1.8134 | 0.07764 | -0.0483 | 23.3565

## 93. Re 7M Mach 0.25 (1)
BIGFOIL.COM POLAR EXPORT
GA 35A611
GA 35A611 |  |  |  | Cl Max: | 1.476 | at alpha= | 9.5 | deg
JavaFoil+Calcfoil stall+Eppler ext transition |  |  |  | L/D Max: | 166.459 | at alpha= | 4.5 | deg
Re: | 7000000 |  |  | Cd Min: | 0.00536 | at alpha= | 0 | deg
Mach: | 0.25 |  |  | Cl=0 at alpha= | -4.0789 | deg
|  |  |  | @ Cl=0.1, Cd= | 0.0063587
|  |  |  | @ Cl=0.4, Cd= | 0.0059598
|  |  |  | @ Cl=0.6, Cd= | 0.0054613
alpha (deg) | Cl | Cd | Cm | Cl/Cd
-13.5 | -0.055 | 0.08511 | -0.037 | -0.641
-13 | -0.052 | 0.08057 | -0.038 | -0.642
-12.5 | -0.049 | 0.07579 | -0.039 | -0.646
-12 | -0.099 | 0.07241 | -0.039 | -1.368
-11.5 | -0.145 | 0.07012 | -0.038 | -2.065
-11 | -0.178 | 0.06393 | -0.041 | -2.789
-10.5 | -0.204 | 0.06282 | -0.039 | -3.243
-10 | -0.224 | 0.0588 | -0.04 | -3.815
-9.5 | -0.242 | 0.04972 | -0.048 | -4.874
-9 | -0.265 | 0.0304 | -0.061 | -8.705
-8.5 | -0.305 | 0.00863 | -0.076 | -35.282
-8 | -0.299 | 0.00819 | -0.077 | -36.439
-7.5 | -0.284 | 0.00787 | -0.077 | -36.086
-7 | -0.261 | 0.00758 | -0.078 | -34.464
-6.5 | -0.231 | 0.00694 | -0.079 | -33.263
-6 | -0.193 | 0.00715 | -0.08 | -27.025
-5.5 | -0.15 | 0.00694 | -0.081 | -21.557
-5 | -0.101 | 0.00663 | -0.082 | -15.175
-4.5 | -0.048 | 0.00654 | -0.082 | -7.284
-4 | 0.009 | 0.0063 | -0.083 | 1.385
-3.5 | 0.068 | 0.00638 | -0.084 | 10.579
-3 | 0.128 | 0.00634 | -0.085 | 20.187
-2.5 | 0.19 | 0.00634 | -0.086 | 29.913
-2 | 0.252 | 0.00628 | -0.087 | 40.079
-1.5 | 0.314 | 0.00619 | -0.088 | 50.75
-1 | 0.377 | 0.00623 | -0.089 | 60.457
-0.5 | 0.44 | 0.00549 | -0.089 | 80.141
0 | 0.505 | 0.00536 | -0.09 | 94.14
0.5 | 0.567 | 0.00544 | -0.091 | 104.186
1 | 0.629 | 0.00548 | -0.092 | 114.7
1.5 | 0.691 | 0.00561 | -0.093 | 123.273
2 | 0.753 | 0.00575 | -0.094 | 131.05
2.5 | 0.815 | 0.00611 | -0.095 | 133.318
3 | 0.877 | 0.00625 | -0.096 | 140.261
3.5 | 0.936 | 0.00651 | -0.096 | 143.849
4 | 0.997 | 0.00682 | -0.097 | 146.202
4.5 | 1.058 | 0.00635 | -0.098 | 166.459
5 | 1.116 | 0.00704 | -0.099 | 158.497
5.5 | 1.172 | 0.00809 | -0.1 | 144.982
6 | 1.227 | 0.00914 | -0.1 | 134.175
6.5 | 1.278 | 0.01096 | -0.101 | 116.666
7 | 1.327 | 0.0115 | -0.102 | 115.372
7.5 | 1.371 | 0.01209 | -0.103 | 113.43
8 | 1.411 | 0.01272 | -0.104 | 110.937
8.5 | 1.446 | 0.01334 | -0.105 | 108.412
9 | 1.47 | 0.01465 | -0.106 | 100.344
9.5 | 1.476 | 0.01543 | -0.106 | 95.678
10 | 1.47 | 0.01626 | -0.107 | 90.428
10.5 | 1.449 | 0.01714 | -0.108 | 84.545
11 | 1.413 | 0.0175 | -0.109 | 80.756
11.5 | 1.328 | 0.02038 | -0.107 | 65.137
12 | 1.254 | 0.02261 | -0.107 | 55.461
12.5 | 1.167 | 0.0251 | -0.107 | 46.505
13 | 1.065 | 0.02885 | -0.106 | 36.909
13.5 | 0.935 | 0.03954 | -0.102 | 23.654
14 | 0.734 | 0.09734 | -0.066 | 7.545
14.5 | 0.635 | 0.10455 | -0.065 | 6.072

## 94. Re 7M Mach 0.25 (2)
BIGFOIL.COM POLAR EXPORT
GA 35A611
GA 35A611 |  |  |  | Cl Max: | 1.7501 | at alpha= | 15.5 | deg
XFOIL ncrit=9 |  |  |  | L/D Max: | 222.73 | at alpha= | 3 | deg
Re: | 7000000 |  |  | Cd Min: | 0.1251 | at alpha= | 20 | deg
Mach: | 0.25 |  |  | Cl=0 at alpha= | -4.021 | deg
|  |  |  | @ Cl=0.1, Cd= | 0.0059972
|  |  |  | @ Cl=0.4, Cd= | 0.0051969
|  |  |  | @ Cl=0.6, Cd= | 0.0042942
alpha (deg) | Cl | Cd | Cm | Cl/Cd
-8.5 | -0.3114 | 0.08222 | -0.0448 | -3.7874
-8 | -0.3199 | 0.07066 | -0.0533 | -4.5273
-7.5 | -0.3054 | 0.05613 | -0.0736 | -5.4409
-7 | -0.2706 | 0.04433 | -0.087 | -6.1042
-6 | -0.228 | 0.01025 | -0.0941 | -22.2439
-5.5 | -0.1727 | 0.00853 | -0.0934 | -20.2462
-5 | -0.1151 | 0.0075 | -0.0929 | -15.3467
-4.5 | -0.0569 | 0.0068 | -0.0926 | -8.3676
-4 | 0.0025 | 0.00638 | -0.0925 | 0.39185
-3.5 | 0.0623 | 0.0062 | -0.0927 | 10.0484
-3 | 0.1218 | 0.00588 | -0.0928 | 20.7143
-2.5 | 0.1815 | 0.00568 | -0.093 | 31.9542
-2 | 0.241 | 0.00554 | -0.0933 | 43.5018
-1.5 | 0.301 | 0.0054 | -0.0937 | 55.7407
-1 | 0.3605 | 0.00527 | -0.094 | 68.4061
-0.5 | 0.4199 | 0.00516 | -0.0944 | 81.376
0 | 0.4791 | 0.00494 | -0.0948 | 96.9838
0.5 | 0.5369 | 0.00458 | -0.0951 | 117.2271
1 | 0.5951 | 0.0043 | -0.0955 | 138.3953
1.5 | 0.6537 | 0.00423 | -0.0959 | 154.539
2 | 0.7112 | 0.00402 | -0.0961 | 176.9154
2.5 | 0.7627 | 0.00354 | -0.095 | 215.452
3 | 0.8241 | 0.0037 | -0.0959 | 222.7297
3.5 | 0.8917 | 0.00405 | -0.0984 | 220.1728
4 | 0.9562 | 0.00446 | -0.1003 | 214.3946
4.5 | 1.0019 | 0.00525 | -0.0981 | 190.8381
5 | 1.0464 | 0.00627 | -0.0959 | 166.89
5.5 | 1.095 | 0.00711 | -0.0945 | 154.0084
6 | 1.145 | 0.00787 | -0.0933 | 145.4892
6.5 | 1.1953 | 0.00862 | -0.0922 | 138.6659
7 | 1.2447 | 0.00941 | -0.0909 | 132.2742
7.5 | 1.2954 | 0.01006 | -0.0897 | 128.7674
8 | 1.3463 | 0.01067 | -0.0886 | 126.1762
8.5 | 1.3967 | 0.01127 | -0.0874 | 123.9308
9 | 1.4442 | 0.01199 | -0.0857 | 120.4504
9.5 | 1.4902 | 0.01274 | -0.0837 | 116.9702
10 | 1.5287 | 0.01362 | -0.0805 | 112.2394
10.5 | 1.5621 | 0.01474 | -0.0767 | 105.9769
11 | 1.5943 | 0.01611 | -0.0733 | 98.9634
11.5 | 1.6256 | 0.01772 | -0.0702 | 91.7381
12 | 1.6538 | 0.01975 | -0.0673 | 83.7367
12.5 | 1.678 | 0.02223 | -0.0643 | 75.4836
13 | 1.6956 | 0.02532 | -0.0611 | 66.9668
13.5 | 1.7145 | 0.02839 | -0.0583 | 60.391
14 | 1.7293 | 0.03185 | -0.0555 | 54.2951
14.5 | 1.7398 | 0.03574 | -0.0527 | 48.6794
15 | 1.7466 | 0.04014 | -0.05 | 43.5127
15.5 | 1.7501 | 0.04512 | -0.0478 | 38.7877
16 | 1.7496 | 0.05069 | -0.0459 | 34.5157
16.5 | 1.7443 | 0.05702 | -0.0444 | 30.591
17 | 1.7368 | 0.06386 | -0.0434 | 27.197
17.5 | 1.7235 | 0.07163 | -0.043 | 24.0611
18 | 1.7044 | 0.08048 | -0.0435 | 21.1779
18.5 | 1.6815 | 0.09016 | -0.0448 | 18.6502
19 | 1.6542 | 0.10088 | -0.0471 | 16.3977
19.5 | 1.6243 | 0.11236 | -0.0505 | 14.4562
20 | 1.5897 | 0.1251 | -0.0553 | 12.7074

## 95. Re 7M Mach 0.50 (1)
BIGFOIL.COM POLAR EXPORT
GA 35A611
GA 35A611 |  |  |  | Cl Max: | 1.466 | at alpha= | 20 | deg
JavaFoil+Calcfoil stall+Eppler ext transition |  |  |  | L/D Max: | 150.488 | at alpha= | 4.5 | deg
Re: | 7000000 |  |  | Cd Min: | 0.00561 | at alpha= | 0 | deg
Mach: | 0.5 |  |  | Cl=0 at alpha= | -4.1081 | deg
|  |  |  | @ Cl=0.1, Cd= | 0.0064562
|  |  |  | @ Cl=0.4, Cd= | 0.0064448
|  |  |  | @ Cl=0.6, Cd= | 0.0056511
alpha (deg) | Cl | Cd | Cm | Cl/Cd
-20 | -0.862 | 0.15382 | -0.039 | -5.604
-19.5 | -0.837 | 0.1585 | -0.039 | -5.28
-19 | -0.811 | 0.14829 | -0.04 | -5.47
-18.5 | -0.785 | 0.14116 | -0.04 | -5.561
-18 | -0.758 | 0.13482 | -0.041 | -5.625
-17.5 | -0.731 | 0.13098 | -0.041 | -5.583
-17 | -0.704 | 0.12829 | -0.04 | -5.484
-16.5 | -0.676 | 0.12365 | -0.039 | -5.468
-16 | -0.649 | 0.11809 | -0.039 | -5.498
-15.5 | -0.623 | 0.11283 | -0.04 | -5.518
-15 | -0.596 | 0.11101 | -0.04 | -5.368
-14.5 | -0.569 | 0.10465 | -0.04 | -5.439
-14 | -0.542 | 0.10278 | -0.04 | -5.278
-13.5 | -0.516 | 0.09749 | -0.041 | -5.288
-13 | -0.489 | 0.09493 | -0.041 | -5.149
-12.5 | -0.462 | 0.0873 | -0.042 | -5.289
-12 | -0.435 | 0.07998 | -0.042 | -5.438
-11.5 | -0.408 | 0.074 | -0.043 | -5.515
-11 | -0.381 | 0.06821 | -0.044 | -5.59
-10.5 | -0.355 | 0.06313 | -0.046 | -5.62
-10 | -0.328 | 0.05796 | -0.048 | -5.664
-9.5 | -0.302 | 0.05293 | -0.051 | -5.71
-9 | -0.27 | 0.06373 | -0.04 | -4.244
-8.5 | -0.243 | 0.05519 | -0.041 | -4.407
-8 | -0.217 | 0.04995 | -0.045 | -4.337
-7.5 | -0.19 | 0.04519 | -0.049 | -4.206
-7 | -0.162 | 0.04322 | -0.047 | -3.748
-6.5 | -0.137 | 0.03541 | -0.06 | -3.879
-6 | -0.131 | 0.00767 | -0.089 | -17.068
-5.5 | -0.097 | 0.00766 | -0.09 | -12.649
-5 | -0.063 | 0.00719 | -0.091 | -8.754
-4.5 | -0.029 | 0.00703 | -0.092 | -4.113
-4 | 0.008 | 0.00664 | -0.093 | 1.245
-3.5 | 0.07 | 0.00654 | -0.094 | 10.762
-3 | 0.138 | 0.00635 | -0.095 | 21.794
-2.5 | 0.208 | 0.00654 | -0.096 | 31.889
-2 | 0.279 | 0.00647 | -0.097 | 43.16
-1.5 | 0.35 | 0.00648 | -0.098 | 54.001
-1 | 0.421 | 0.00643 | -0.099 | 65.448
-0.5 | 0.491 | 0.00644 | -0.1 | 76.327
0 | 0.564 | 0.00561 | -0.101 | 100.688
0.5 | 0.634 | 0.00569 | -0.102 | 111.394
1 | 0.703 | 0.00587 | -0.103 | 119.765
1.5 | 0.773 | 0.00601 | -0.104 | 128.451
2 | 0.842 | 0.00618 | -0.105 | 136.171
2.5 | 0.911 | 0.00657 | -0.106 | 138.761
3 | 0.981 | 0.00682 | -0.107 | 143.865
3.5 | 1.045 | 0.00722 | -0.108 | 144.714
4 | 1.113 | 0.00759 | -0.109 | 146.569
4.5 | 1.179 | 0.00784 | -0.109 | 150.488
5 | 1.242 | 0.00886 | -0.11 | 140.09
5.5 | 1.3 | 0.01072 | -0.111 | 121.297
6 | 1.352 | 0.01268 | -0.112 | 106.583
6.5 | 1.394 | 0.01404 | -0.113 | 99.295
7 | 1.423 | 0.015 | -0.114 | 94.882
7.5 | 1.428 | 0.01557 | -0.115 | 91.729
8 | 1.357 | 0.01784 | -0.114 | 76.059
8.5 | 1.138 | 0.01943 | -0.114 | 58.537
9 | 0.874 | 0.02142 | -0.114 | 40.817
9.5 | 0.905 | 0.02242 | -0.115 | 40.359
10 | 0.931 | 0.0252 | -0.115 | 36.949
10.5 | 0.961 | 0.02664 | -0.115 | 36.085
11 | 0.971 | 0.03399 | -0.113 | 28.584
11.5 | 0.865 | 0.08164 | -0.063 | 10.594
12 | 0.897 | 0.0864 | -0.07 | 10.382
12.5 | 1.032 | 0.05106 | -0.109 | 20.202
13 | 0.961 | 0.09701 | -0.079 | 9.908
13.5 | 0.98 | 0.10177 | -0.072 | 9.631
14 | 1.016 | 0.1031 | -0.08 | 9.853
14.5 | 1.082 | 0.09002 | -0.097 | 12.019
15 | 1.147 | 0.07918 | -0.106 | 14.481
15.5 | 1.159 | 0.09182 | -0.103 | 12.62
16 | 1.14 | 0.12368 | -0.09 | 9.22
16.5 | 1.152 | 0.12423 | -0.083 | 9.277
17 | 1.217 | 0.11024 | -0.099 | 11.044
17.5 | 1.318 | 0.07931 | -0.115 | 16.621
18 | 1.345 | 0.08442 | -0.115 | 15.937
18.5 | 1.356 | 0.09777 | -0.113 | 13.873
19 | 1.3 | 0.15923 | -0.092 | 8.167
19.5 | 1.412 | 0.09673 | -0.114 | 14.597
20 | 1.466 | 0.08846 | -0.118 | 16.574

## 96. Re 7M Mach 0.50 (2)
BIGFOIL.COM POLAR EXPORT
GA 35A611
GA 35A611 |  |  |  | Cl Max: | 1.5653 | at alpha= | 9.5 | deg
XFOIL ncrit=9 |  |  |  | L/D Max: | 240.888 | at alpha= | 3.5 | deg
Re: | 7000000 |  |  | Cd Min: | 0.12391 | at alpha= | 14.5 | deg
Mach: | 0.5 |  |  | Cl=0 at alpha= | -4.23 | deg
|  |  |  | @ Cl=0.1, Cd= | 0.008071
|  |  |  | @ Cl=0.4, Cd= | 0.0054684
|  |  |  | @ Cl=0.6, Cd= | 0.0048986
alpha (deg) | Cl | Cd | Cm | Cl/Cd
-8 | -0.2228 | 0.08493 | -0.0527 | -2.6233
-7.5 | -0.2121 | 0.07749 | -0.057 | -2.7371
-7 | -0.202 | 0.06986 | -0.0622 | -2.8915
-6.5 | -0.1903 | 0.06209 | -0.0696 | -3.0649
-6 | -0.1622 | 0.05171 | -0.0854 | -3.1367
-5.5 | -0.1196 | 0.0426 | -0.0977 | -2.8075
-5 | -0.0736 | 0.03325 | -0.1066 | -2.2135
-4.5 | -0.0263 | 0.02408 | -0.1108 | -1.0922
-4 | 0.0224 | 0.0156 | -0.111 | 1.4359
-3.5 | 0.0729 | 0.00858 | -0.1087 | 8.4965
-2.5 | 0.206 | 0.00608 | -0.1065 | 33.8816
-2 | 0.2751 | 0.00577 | -0.1062 | 47.6776
-1.5 | 0.3439 | 0.00559 | -0.1062 | 61.5206
-1 | 0.4131 | 0.00544 | -0.1065 | 75.9375
-0.5 | 0.4814 | 0.00529 | -0.1068 | 91.0019
0 | 0.5493 | 0.00514 | -0.1071 | 106.8677
0.5 | 0.6165 | 0.00482 | -0.1075 | 127.9046
1 | 0.6823 | 0.00447 | -0.1078 | 152.6398
1.5 | 0.7504 | 0.00438 | -0.1083 | 171.3242
2 | 0.8176 | 0.00429 | -0.1086 | 190.5828
2.5 | 0.8754 | 0.00371 | -0.1069 | 235.9569
3.5 | 1.031 | 0.00428 | -0.1113 | 240.8879
4 | 1.0968 | 0.00476 | -0.1109 | 230.4202
4.5 | 1.1505 | 0.00553 | -0.108 | 208.047
5.5 | 1.243 | 0.0083 | -0.1 | 149.759
6 | 1.2944 | 0.0094 | -0.0966 | 137.7021
6.5 | 1.3417 | 0.01062 | -0.0925 | 126.3371
7 | 1.3828 | 0.01183 | -0.0871 | 116.8893
7.5 | 1.4269 | 0.01314 | -0.0827 | 108.5921
8 | 1.4702 | 0.01483 | -0.0786 | 99.1369
8.5 | 1.5105 | 0.01707 | -0.0747 | 88.4886
9 | 1.5454 | 0.01989 | -0.0707 | 77.6973
9.5 | 1.5653 | 0.0238 | -0.0656 | 65.7689
10 | 1.5633 | 0.02918 | -0.0595 | 53.5744
10.5 | 1.5437 | 0.03586 | -0.0533 | 43.048
11 | 1.5176 | 0.04348 | -0.048 | 34.9034
11.5 | 1.4887 | 0.0518 | -0.0435 | 28.7394
12 | 1.4562 | 0.06114 | -0.0407 | 23.8175
12.5 | 1.4202 | 0.07174 | -0.0399 | 19.7965
13 | 1.3817 | 0.08358 | -0.0413 | 16.5315
13.5 | 1.3436 | 0.0963 | -0.0446 | 13.9522
14 | 1.307 | 0.10982 | -0.0496 | 11.9013
14.5 | 1.2738 | 0.12391 | -0.0562 | 10.28

## 97. Re 8M Mach 0.00 (1)
BIGFOIL.COM POLAR EXPORT
GA 35A611
GA 35A611 |  |  |  | Cl Max: | 1.495 | at alpha= | 10.5 | deg
JavaFoil+Calcfoil stall+Eppler ext transition |  |  |  | L/D Max: | 156.494 | at alpha= | 5 | deg
Re: | 8000000 |  |  | Cd Min: | 0.00534 | at alpha= | 0 | deg
Mach: | 0 |  |  | Cl=0 at alpha= | -4.0804 | deg
|  |  |  | @ Cl=0.1, Cd= | 0.0062654
|  |  |  | @ Cl=0.4, Cd= | 0.0057415
|  |  |  | @ Cl=0.6, Cd= | 0.0054935
alpha (deg) | Cl | Cd | Cm | Cl/Cd
-14.5 | -0.318 | 0.08841 | -0.038 | -3.599
-14 | -0.326 | 0.08497 | -0.038 | -3.84
-13.5 | -0.334 | 0.08046 | -0.038 | -4.154
-13 | -0.341 | 0.07589 | -0.039 | -4.497
-12.5 | -0.347 | 0.07182 | -0.04 | -4.826
-12 | -0.352 | 0.0667 | -0.042 | -5.272
-11.5 | -0.358 | 0.05727 | -0.047 | -6.249
-11 | -0.354 | 0.05842 | -0.044 | -6.057
-10.5 | -0.36 | 0.04497 | -0.052 | -8.013
-10 | -0.4 | 0.01262 | -0.068 | -31.665
-9.5 | -0.405 | 0.00812 | -0.072 | -49.886
-9 | -0.39 | 0.00829 | -0.072 | -46.966
-8.5 | -0.369 | 0.00791 | -0.073 | -46.667
-8 | -0.344 | 0.0077 | -0.074 | -44.696
-7.5 | -0.314 | 0.00743 | -0.075 | -42.308
-7 | -0.28 | 0.00693 | -0.076 | -40.393
-6.5 | -0.241 | 0.00664 | -0.077 | -36.295
-6 | -0.198 | 0.00691 | -0.077 | -28.613
-5.5 | -0.151 | 0.00675 | -0.078 | -22.321
-5 | -0.1 | 0.00639 | -0.079 | -15.699
-4.5 | -0.047 | 0.00627 | -0.08 | -7.491
-4 | 0.009 | 0.00619 | -0.081 | 1.382
-3.5 | 0.066 | 0.0063 | -0.082 | 10.466
-3 | 0.125 | 0.00624 | -0.082 | 19.95
-2.5 | 0.184 | 0.00615 | -0.083 | 29.939
-2 | 0.244 | 0.0061 | -0.084 | 40.055
-1.5 | 0.305 | 0.00611 | -0.085 | 49.882
-1 | 0.365 | 0.00608 | -0.086 | 60.035
-0.5 | 0.426 | 0.00549 | -0.087 | 77.581
0 | 0.489 | 0.00534 | -0.087 | 91.543
0.5 | 0.549 | 0.0054 | -0.088 | 101.57
1 | 0.609 | 0.00551 | -0.089 | 110.614
1.5 | 0.669 | 0.00556 | -0.09 | 120.452
2 | 0.729 | 0.00566 | -0.091 | 128.733
2.5 | 0.789 | 0.0059 | -0.092 | 133.675
3 | 0.849 | 0.00617 | -0.093 | 137.584
3.5 | 0.907 | 0.00644 | -0.093 | 140.683
4 | 0.966 | 0.00676 | -0.094 | 142.866
4.5 | 1.025 | 0.00705 | -0.095 | 145.293
5 | 1.082 | 0.00691 | -0.096 | 156.494
5.5 | 1.137 | 0.00778 | -0.096 | 146.209
6 | 1.191 | 0.00862 | -0.097 | 138.063
6.5 | 1.242 | 0.01017 | -0.098 | 122.156
7 | 1.292 | 0.01069 | -0.099 | 120.826
7.5 | 1.338 | 0.01118 | -0.1 | 119.688
8 | 1.382 | 0.01166 | -0.101 | 118.506
8.5 | 1.422 | 0.01223 | -0.101 | 116.291
9 | 1.454 | 0.01324 | -0.102 | 109.839
9.5 | 1.476 | 0.01389 | -0.103 | 106.245
10 | 1.489 | 0.01457 | -0.104 | 102.197
10.5 | 1.495 | 0.01521 | -0.105 | 98.241
11 | 1.492 | 0.01602 | -0.105 | 93.113
11.5 | 1.481 | 0.01689 | -0.106 | 87.694
12 | 1.462 | 0.01795 | -0.107 | 81.443
12.5 | 1.403 | 0.01976 | -0.105 | 71.027
13 | 1.365 | 0.02126 | -0.105 | 64.215
13.5 | 1.321 | 0.02304 | -0.105 | 57.334
14 | 1.271 | 0.0252 | -0.105 | 50.436
14.5 | 1.218 | 0.02766 | -0.105 | 44.038
15 | 1.162 | 0.03075 | -0.105 | 37.788
15.5 | 1.105 | 0.03426 | -0.105 | 32.261

## 98. Re 8M Mach 0.00 (2)
BIGFOIL.COM POLAR EXPORT
GA 35A611
GA 35A611 |  |  |  | Cl Max: | 1.8634 | at alpha= | 19 | deg
XFOIL ncrit=9 |  |  |  | L/D Max: | 216.667 | at alpha= | 3 | deg
Re: | 8000000 |  |  | Cd Min: | 0.0695 | at alpha= | 20 | deg
Mach: | 0 |  |  | Cl=0 at alpha= | -4.0331 | deg
|  |  |  | @ Cl=0.1, Cd= | 0.005744
|  |  |  | @ Cl=0.4, Cd= | 0.0050173
|  |  |  | @ Cl=0.6, Cd= | 0.0041817
alpha (deg) | Cl | Cd | Cm | Cl/Cd
-11 | -0.7334 | 0.02136 | -0.0884 | -34.3352
-10.5 | -0.6941 | 0.01761 | -0.0884 | -39.4151
-10 | -0.6485 | 0.01514 | -0.0881 | -42.8336
-9.5 | -0.5994 | 0.01337 | -0.0879 | -44.8317
-9 | -0.5487 | 0.01184 | -0.0877 | -46.3429
-8.5 | -0.4966 | 0.01062 | -0.0875 | -46.7608
-8 | -0.4433 | 0.00962 | -0.0874 | -46.0811
-7.5 | -0.3892 | 0.0088 | -0.0874 | -44.2273
-7 | -0.3343 | 0.00811 | -0.0874 | -41.2207
-6.5 | -0.279 | 0.00755 | -0.0874 | -36.9536
-6 | -0.223 | 0.00713 | -0.0876 | -31.2763
-5.5 | -0.1668 | 0.00675 | -0.0878 | -24.7111
-5 | -0.1103 | 0.00641 | -0.088 | -17.2075
-4.5 | -0.0536 | 0.00618 | -0.0882 | -8.6731
-4 | 0.0038 | 0.00604 | -0.0886 | 0.62914
-3.5 | 0.061 | 0.00595 | -0.089 | 10.2521
-3 | 0.1178 | 0.00565 | -0.0893 | 20.8496
-2.5 | 0.175 | 0.00548 | -0.0896 | 31.9343
-2 | 0.2322 | 0.00536 | -0.09 | 43.3209
-1.5 | 0.2898 | 0.00524 | -0.0904 | 55.3053
-1 | 0.3469 | 0.00511 | -0.0908 | 67.8865
-0.5 | 0.4042 | 0.00501 | -0.0912 | 80.6786
0 | 0.4611 | 0.00481 | -0.0916 | 95.8628
0.5 | 0.517 | 0.00452 | -0.092 | 114.3805
1 | 0.5727 | 0.00423 | -0.0923 | 135.3901
1.5 | 0.6292 | 0.00413 | -0.0927 | 152.3487
2 | 0.6853 | 0.00405 | -0.0931 | 169.2099
2.5 | 0.7377 | 0.00374 | -0.0928 | 197.246
3 | 0.7865 | 0.00363 | -0.0915 | 216.6667
4 | 0.9147 | 0.00442 | -0.0962 | 206.9457
4.5 | 0.9613 | 0.00534 | -0.095 | 180.0187
5 | 1.0065 | 0.00613 | -0.0935 | 164.1925
5.5 | 1.0547 | 0.00681 | -0.0925 | 154.8752
6 | 1.1039 | 0.00745 | -0.0918 | 148.1745
6.5 | 1.1532 | 0.00808 | -0.0912 | 142.7228
7 | 1.2022 | 0.00872 | -0.0905 | 137.867
7.5 | 1.2516 | 0.0093 | -0.09 | 134.5806
8 | 1.3014 | 0.00981 | -0.0895 | 132.6606
8.5 | 1.3505 | 0.01033 | -0.089 | 130.7357
9 | 1.3992 | 0.01085 | -0.0884 | 128.9585
9.5 | 1.4463 | 0.01143 | -0.0876 | 126.5354
10 | 1.4918 | 0.01207 | -0.0866 | 123.5957
10.5 | 1.5356 | 0.01274 | -0.0853 | 120.5338
11 | 1.5757 | 0.01355 | -0.0835 | 116.2878
11.5 | 1.61 | 0.01437 | -0.0807 | 112.039
12 | 1.642 | 0.01534 | -0.0778 | 107.0404
12.5 | 1.6714 | 0.01655 | -0.0749 | 100.9909
13 | 1.6981 | 0.01809 | -0.0721 | 93.8695
13.5 | 1.7217 | 0.02 | -0.0694 | 86.085
14 | 1.7476 | 0.02188 | -0.0673 | 79.872
14.5 | 1.7711 | 0.02402 | -0.0653 | 73.7344
15 | 1.792 | 0.02644 | -0.0632 | 67.7761
15.5 | 1.8104 | 0.02911 | -0.0612 | 62.1917
16 | 1.8252 | 0.03211 | -0.0591 | 56.8421
16.5 | 1.837 | 0.03546 | -0.0571 | 51.8049
17 | 1.8471 | 0.03907 | -0.0552 | 47.2767
17.5 | 1.8547 | 0.04312 | -0.0537 | 43.0125
18 | 1.86 | 0.04749 | -0.0522 | 39.1661
18.5 | 1.8627 | 0.05237 | -0.0511 | 35.5681
19 | 1.8634 | 0.05752 | -0.0502 | 32.3957
19.5 | 1.8601 | 0.06339 | -0.0497 | 29.3437
20 | 1.8554 | 0.0695 | -0.0494 | 26.6964

## 99. Re 8M Mach 0.10 (1)
BIGFOIL.COM POLAR EXPORT
GA 35A611
GA 35A611 |  |  |  | Cl Max: | 1.491 | at alpha= | 10.5 | deg
JavaFoil+Calcfoil stall+Eppler ext transition |  |  |  | L/D Max: | 157.118 | at alpha= | 5 | deg
Re: | 8000000 |  |  | Cd Min: | 0.00536 | at alpha= | 0 | deg
Mach: | 0.1 |  |  | Cl=0 at alpha= | -4.0804 | deg
|  |  |  | @ Cl=0.1, Cd= | 0.0063012
|  |  |  | @ Cl=0.4, Cd= | 0.0057854
|  |  |  | @ Cl=0.6, Cd= | 0.005458
alpha (deg) | Cl | Cd | Cm | Cl/Cd
-14.5 | -0.284 | 0.08935 | -0.038 | -3.177
-14 | -0.295 | 0.08468 | -0.038 | -3.48
-13.5 | -0.304 | 0.08137 | -0.038 | -3.74
-13 | -0.314 | 0.07727 | -0.039 | -4.058
-12.5 | -0.322 | 0.07216 | -0.04 | -4.463
-12 | -0.329 | 0.06833 | -0.041 | -4.81
-11.5 | -0.334 | 0.0633 | -0.043 | -5.279
-11 | -0.336 | 0.06006 | -0.043 | -5.594
-10.5 | -0.34 | 0.05117 | -0.048 | -6.652
-10 | -0.358 | 0.02857 | -0.06 | -12.517
-9.5 | -0.394 | 0.00822 | -0.072 | -47.903
-9 | -0.381 | 0.00834 | -0.073 | -45.641
-8.5 | -0.363 | 0.00802 | -0.074 | -45.24
-8 | -0.34 | 0.0078 | -0.074 | -43.568
-7.5 | -0.311 | 0.00745 | -0.075 | -41.81
-7 | -0.278 | 0.00697 | -0.076 | -39.918
-6.5 | -0.24 | 0.00657 | -0.077 | -36.536
-6 | -0.197 | 0.00685 | -0.078 | -28.821
-5.5 | -0.151 | 0.00679 | -0.079 | -22.184
-5 | -0.1 | 0.0064 | -0.079 | -15.686
-4.5 | -0.047 | 0.00633 | -0.08 | -7.438
-4 | 0.009 | 0.00604 | -0.081 | 1.422
-3.5 | 0.066 | 0.00633 | -0.082 | 10.453
-3 | 0.125 | 0.00628 | -0.083 | 19.931
-2.5 | 0.185 | 0.00618 | -0.084 | 29.932
-2 | 0.245 | 0.00613 | -0.085 | 40.047
-1.5 | 0.306 | 0.00605 | -0.085 | 50.602
-1 | 0.367 | 0.00611 | -0.086 | 60.074
-0.5 | 0.428 | 0.00551 | -0.087 | 77.643
0 | 0.491 | 0.00536 | -0.088 | 91.659
0.5 | 0.552 | 0.00537 | -0.089 | 102.696
1 | 0.612 | 0.00548 | -0.09 | 111.746
1.5 | 0.672 | 0.00558 | -0.09 | 120.511
2 | 0.733 | 0.00569 | -0.091 | 128.891
2.5 | 0.793 | 0.00593 | -0.092 | 133.751
3 | 0.854 | 0.00617 | -0.093 | 138.259
3.5 | 0.911 | 0.00645 | -0.094 | 141.195
4 | 0.971 | 0.00678 | -0.095 | 143.243
4.5 | 1.03 | 0.00711 | -0.096 | 144.765
5 | 1.087 | 0.00692 | -0.096 | 157.118
5.5 | 1.142 | 0.00785 | -0.097 | 145.444
6 | 1.196 | 0.0087 | -0.098 | 137.512
6.5 | 1.248 | 0.01026 | -0.099 | 121.57
7 | 1.297 | 0.0108 | -0.099 | 120.147
7.5 | 1.343 | 0.01127 | -0.1 | 119.225
8 | 1.387 | 0.01178 | -0.101 | 117.683
8.5 | 1.426 | 0.01234 | -0.102 | 115.579
9 | 1.457 | 0.01297 | -0.103 | 112.407
9.5 | 1.477 | 0.01406 | -0.103 | 105.059
10 | 1.488 | 0.01474 | -0.104 | 100.972
10.5 | 1.491 | 0.01548 | -0.105 | 96.303
11 | 1.484 | 0.01624 | -0.106 | 91.398
11.5 | 1.469 | 0.01719 | -0.107 | 85.464
12 | 1.445 | 0.01833 | -0.107 | 78.848
12.5 | 1.379 | 0.02029 | -0.105 | 67.975
13 | 1.335 | 0.02191 | -0.106 | 60.907
13.5 | 1.284 | 0.02387 | -0.106 | 53.774
14 | 1.228 | 0.02616 | -0.106 | 46.936
14.5 | 1.168 | 0.02893 | -0.105 | 40.374
15 | 1.105 | 0.03259 | -0.105 | 33.903
15.5 | 1.045 | 0.03541 | -0.105 | 29.499

## 100. Re 8M Mach 0.10 (2)
BIGFOIL.COM POLAR EXPORT
GA 35A611
GA 35A611 |  |  |  | Cl Max: | 1.8493 | at alpha= | 18.5 | deg
XFOIL ncrit=9 |  |  |  | L/D Max: | 218.017 | at alpha= | 3 | deg
Re: | 8000000 |  |  | Cd Min: | 0.1582 | at alpha= | -14 | deg
Mach: | 0.1 |  |  | Cl=0 at alpha= | -4.0303 | deg
|  |  |  | @ Cl=0.1, Cd= | 0.0057567
|  |  |  | @ Cl=0.4, Cd= | 0.0050228
|  |  |  | @ Cl=0.6, Cd= | 0.0041982
alpha (deg) | Cl | Cd | Cm | Cl/Cd
-14 | -0.4421 | 0.1582 | -0.0072 | -2.7946
-13.5 | -0.4272 | 0.1521 | -0.0102 | -2.8087
-13 | -0.4129 | 0.14602 | -0.013 | -2.8277
-12.5 | -0.3987 | 0.13977 | -0.0159 | -2.8525
-12 | -0.3853 | 0.13344 | -0.0187 | -2.8874
-11.5 | -0.3709 | 0.12661 | -0.0216 | -2.9295
-10 | -0.6417 | 0.01886 | -0.09 | -34.0244
-9.5 | -0.5976 | 0.01569 | -0.0898 | -38.088
-9 | -0.5494 | 0.01336 | -0.0894 | -41.1228
-8.5 | -0.4985 | 0.01164 | -0.0891 | -42.8265
-8 | -0.4457 | 0.01031 | -0.0888 | -43.2299
-7.5 | -0.3917 | 0.00926 | -0.0886 | -42.3002
-7 | -0.3368 | 0.00842 | -0.0884 | -40
-6.5 | -0.2812 | 0.00774 | -0.0884 | -36.3307
-6 | -0.2248 | 0.00726 | -0.0884 | -30.9642
-5.5 | -0.1682 | 0.00684 | -0.0885 | -24.5906
-5 | -0.1114 | 0.00647 | -0.0886 | -17.2179
-4.5 | -0.0542 | 0.00621 | -0.0889 | -8.7279
-4 | 0.0035 | 0.00605 | -0.0892 | 0.57851
-3.5 | 0.0611 | 0.00596 | -0.0895 | 10.2517
-3 | 0.1185 | 0.00566 | -0.0898 | 20.9364
-2.5 | 0.176 | 0.0055 | -0.0901 | 32
-2 | 0.2336 | 0.00537 | -0.0905 | 43.5009
-1.5 | 0.2915 | 0.00525 | -0.0909 | 55.5238
-1 | 0.349 | 0.00512 | -0.0913 | 68.1641
-0.5 | 0.4067 | 0.00501 | -0.0917 | 81.1776
0 | 0.464 | 0.00482 | -0.0921 | 96.2656
0.5 | 0.5202 | 0.00453 | -0.0925 | 114.8344
1 | 0.5762 | 0.00424 | -0.0928 | 135.8962
1.5 | 0.6331 | 0.00414 | -0.0932 | 152.9227
2 | 0.6896 | 0.00406 | -0.0936 | 169.8522
2.5 | 0.7422 | 0.00374 | -0.0933 | 198.4492
3 | 0.7914 | 0.00363 | -0.0919 | 218.0165
3.5 | 0.854 | 0.00401 | -0.0939 | 212.9676
4 | 0.9205 | 0.00443 | -0.0968 | 207.7878
4.5 | 0.967 | 0.00535 | -0.0955 | 180.7477
5 | 1.0124 | 0.00616 | -0.0938 | 164.3506
5.5 | 1.0608 | 0.00686 | -0.0928 | 154.6356
6 | 1.1104 | 0.00749 | -0.0921 | 148.251
6.5 | 1.1599 | 0.00814 | -0.0914 | 142.4939
7 | 1.209 | 0.00881 | -0.0906 | 137.2304
7.5 | 1.2588 | 0.00939 | -0.09 | 134.0575
8 | 1.3089 | 0.0099 | -0.0895 | 132.2121
8.5 | 1.3585 | 0.01043 | -0.0889 | 130.2493
9 | 1.407 | 0.01098 | -0.0882 | 128.1421
9.5 | 1.4545 | 0.01156 | -0.0873 | 125.8218
10 | 1.4995 | 0.01225 | -0.086 | 122.4082
10.5 | 1.5432 | 0.01294 | -0.0846 | 119.2581
11 | 1.5805 | 0.01381 | -0.0821 | 114.4461
11.5 | 1.6145 | 0.01467 | -0.0791 | 110.0545
12 | 1.6458 | 0.01577 | -0.0761 | 104.3627
12.5 | 1.6745 | 0.01715 | -0.0732 | 97.6385
13 | 1.7003 | 0.01889 | -0.0704 | 90.0106
13.5 | 1.7249 | 0.02086 | -0.0678 | 82.6894
14 | 1.75 | 0.02292 | -0.0656 | 76.3525
14.5 | 1.7725 | 0.02527 | -0.0635 | 70.1425
15 | 1.7916 | 0.02793 | -0.0613 | 64.1461
15.5 | 1.8081 | 0.03086 | -0.0592 | 58.5904
16 | 1.8212 | 0.03411 | -0.057 | 53.392
16.5 | 1.8311 | 0.03779 | -0.0549 | 48.4546
17 | 1.8399 | 0.04172 | -0.0531 | 44.1012
17.5 | 1.8456 | 0.04613 | -0.0516 | 40.0087
18 | 1.8491 | 0.05093 | -0.0503 | 36.3067
18.5 | 1.8493 | 0.05625 | -0.0492 | 32.8764
19 | 1.847 | 0.062 | -0.0485 | 29.7903
19.5 | 1.8409 | 0.0684 | -0.0481 | 26.9137
20 | 1.8307 | 0.07547 | -0.0482 | 24.2573

## 101. Re 8M Mach 0.25 (1)
BIGFOIL.COM POLAR EXPORT
GA 35A611
GA 35A611 |  |  |  | Cl Max: | 1.476 | at alpha= | 9.5 | deg
JavaFoil+Calcfoil stall+Eppler ext transition |  |  |  | L/D Max: | 155.974 | at alpha= | 5 | deg
Re: | 8000000 |  |  | Cd Min: | 0.00538 | at alpha= | 0 | deg
Mach: | 0.25 |  |  | Cl=0 at alpha= | -4.0789 | deg
|  |  |  | @ Cl=0.1, Cd= | 0.0063533
|  |  |  | @ Cl=0.4, Cd= | 0.0059219
|  |  |  | @ Cl=0.6, Cd= | 0.0055086
alpha (deg) | Cl | Cd | Cm | Cl/Cd
-13.5 | -0.055 | 0.08423 | -0.038 | -0.649
-13 | -0.052 | 0.07931 | -0.039 | -0.653
-12.5 | -0.049 | 0.07547 | -0.039 | -0.649
-12 | -0.099 | 0.07175 | -0.04 | -1.383
-11.5 | -0.145 | 0.06952 | -0.039 | -2.084
-11 | -0.178 | 0.06467 | -0.04 | -2.75
-10.5 | -0.205 | 0.06061 | -0.042 | -3.374
-10 | -0.226 | 0.05611 | -0.044 | -4.021
-9.5 | -0.244 | 0.04632 | -0.05 | -5.273
-9 | -0.301 | 0.00922 | -0.074 | -32.629
-8.5 | -0.305 | 0.00837 | -0.076 | -36.403
-8 | -0.299 | 0.00801 | -0.077 | -37.291
-7.5 | -0.284 | 0.00777 | -0.077 | -36.526
-7 | -0.261 | 0.00706 | -0.078 | -37.013
-6.5 | -0.231 | 0.00728 | -0.079 | -31.691
-6 | -0.193 | 0.00698 | -0.08 | -27.685
-5.5 | -0.15 | 0.00688 | -0.081 | -21.724
-5 | -0.101 | 0.00648 | -0.082 | -15.54
-4.5 | -0.048 | 0.00639 | -0.082 | -7.457
-4 | 0.009 | 0.00626 | -0.083 | 1.394
-3.5 | 0.068 | 0.00638 | -0.084 | 10.584
-3 | 0.128 | 0.00633 | -0.085 | 20.215
-2.5 | 0.19 | 0.00622 | -0.086 | 30.501
-2 | 0.252 | 0.00615 | -0.087 | 40.917
-1.5 | 0.314 | 0.00616 | -0.088 | 51.029
-1 | 0.377 | 0.00613 | -0.089 | 61.466
-0.5 | 0.44 | 0.00556 | -0.089 | 79.101
0 | 0.505 | 0.00538 | -0.09 | 93.901
0.5 | 0.567 | 0.00545 | -0.091 | 104.084
1 | 0.629 | 0.00556 | -0.092 | 113.2
1.5 | 0.691 | 0.00566 | -0.093 | 122.144
2 | 0.753 | 0.00576 | -0.094 | 130.672
2.5 | 0.815 | 0.00603 | -0.095 | 135.139
3 | 0.877 | 0.0063 | -0.096 | 139.272
3.5 | 0.936 | 0.00659 | -0.096 | 142.124
4 | 0.997 | 0.00695 | -0.097 | 143.43
4.5 | 1.058 | 0.00729 | -0.098 | 145.004
5 | 1.116 | 0.00715 | -0.099 | 155.974
5.5 | 1.172 | 0.00821 | -0.1 | 142.835
6 | 1.227 | 0.00912 | -0.1 | 134.482
6.5 | 1.278 | 0.01071 | -0.101 | 119.339
7 | 1.327 | 0.01124 | -0.102 | 117.991
7.5 | 1.371 | 0.01181 | -0.103 | 116.056
8 | 1.411 | 0.01243 | -0.104 | 113.51
8.5 | 1.446 | 0.01304 | -0.105 | 110.935
9 | 1.47 | 0.0143 | -0.106 | 102.757
9.5 | 1.476 | 0.01506 | -0.106 | 98.028
10 | 1.47 | 0.01586 | -0.107 | 92.706
10.5 | 1.449 | 0.01671 | -0.108 | 86.723
11 | 1.413 | 0.01704 | -0.109 | 82.894
11.5 | 1.33 | 0.01979 | -0.107 | 67.205
12 | 1.257 | 0.02193 | -0.107 | 57.317
12.5 | 1.169 | 0.02441 | -0.107 | 47.895
13 | 1.068 | 0.02771 | -0.106 | 38.545
13.5 | 0.948 | 0.03498 | -0.104 | 27.099
14 | 0.738 | 0.09403 | -0.07 | 7.851
14.5 | 0.637 | 0.10143 | -0.068 | 6.283

## 102. Re 8M Mach 0.25 (2)
BIGFOIL.COM POLAR EXPORT
GA 35A611
GA 35A611 |  |  |  | Cl Max: | 1.7737 | at alpha= | 16 | deg
XFOIL ncrit=9 |  |  |  | L/D Max: | 222.391 | at alpha= | 3 | deg
Re: | 8000000 |  |  | Cd Min: | 0.18799 | at alpha= | -19 | deg
Mach: | 0.25 |  |  | Cl=0 at alpha= | -4.0176 | deg
|  |  |  | @ Cl=0.1, Cd= | 0.0058542
|  |  |  | @ Cl=0.4, Cd= | 0.0050778
|  |  |  | @ Cl=0.6, Cd= | 0.0042531
alpha (deg) | Cl | Cd | Cm | Cl/Cd
-19 | -0.3566 | 0.18799 | -0.006 | -1.8969
-18.5 | -0.3455 | 0.18305 | -0.0086 | -1.8875
-18 | -0.335 | 0.17809 | -0.0111 | -1.8811
-17.5 | -0.3265 | 0.17275 | -0.0137 | -1.89
-16 | -0.3003 | 0.15757 | -0.0209 | -1.9058
-15.5 | -0.2909 | 0.15347 | -0.0231 | -1.8955
-15 | -0.2818 | 0.14969 | -0.0252 | -1.8826
-14.5 | -0.2754 | 0.14682 | -0.0268 | -1.8758
-14 | -0.4338 | 0.16094 | -0.008 | -2.6954
-13.5 | -0.4203 | 0.15399 | -0.0112 | -2.7294
-13 | -0.4048 | 0.1478 | -0.0142 | -2.7388
-12.5 | -0.3899 | 0.14158 | -0.0171 | -2.7539
-12 | -0.3752 | 0.13521 | -0.02 | -2.7749
-11.5 | -0.3603 | 0.12843 | -0.0228 | -2.8054
-11 | -0.3476 | 0.12146 | -0.0258 | -2.8618
-10.5 | -0.3359 | 0.11444 | -0.0289 | -2.9352
-10 | -0.3248 | 0.10737 | -0.032 | -3.0251
-9.5 | -0.3143 | 0.10022 | -0.0353 | -3.1361
-9 | -0.3146 | 0.09098 | -0.0398 | -3.4579
-8.5 | -0.3147 | 0.08158 | -0.0451 | -3.8576
-8 | -0.3266 | 0.06926 | -0.0547 | -4.7156
-7.5 | -0.308 | 0.05414 | -0.0761 | -5.689
-6.5 | -0.2848 | 0.01148 | -0.0946 | -24.8084
-6 | -0.2321 | 0.00897 | -0.0936 | -25.8751
-5.5 | -0.1744 | 0.00791 | -0.0931 | -22.048
-5 | -0.1166 | 0.00705 | -0.0927 | -16.539
-4.5 | -0.0575 | 0.00649 | -0.0925 | -8.8598
-4 | 0.0021 | 0.00616 | -0.0925 | 0.34091
-3.5 | 0.0621 | 0.006 | -0.0927 | 10.35
-3 | 0.1219 | 0.00577 | -0.0929 | 21.1265
-2.5 | 0.1814 | 0.00556 | -0.093 | 32.6259
-2 | 0.2413 | 0.0054 | -0.0933 | 44.6852
-1.5 | 0.3011 | 0.00527 | -0.0937 | 57.1347
-1 | 0.3607 | 0.00517 | -0.0941 | 69.7679
-0.5 | 0.4204 | 0.00503 | -0.0945 | 83.5785
0 | 0.4795 | 0.00487 | -0.0949 | 98.46
0.5 | 0.5379 | 0.00457 | -0.0953 | 117.7024
1 | 0.5955 | 0.00426 | -0.0956 | 139.7887
1.5 | 0.6544 | 0.00417 | -0.096 | 156.9305
2 | 0.7129 | 0.0041 | -0.0964 | 173.878
2.5 | 0.7674 | 0.00375 | -0.0961 | 204.64
3 | 0.8184 | 0.00368 | -0.0946 | 222.3913
3.5 | 0.8841 | 0.00404 | -0.0967 | 218.8366
4 | 0.9532 | 0.00449 | -0.0997 | 212.294
4.5 | 0.9992 | 0.00542 | -0.0977 | 184.3542
5 | 1.0453 | 0.00632 | -0.0958 | 165.3956
5.5 | 1.0951 | 0.00707 | -0.0945 | 154.8939
6 | 1.1458 | 0.00778 | -0.0935 | 147.2751
6.5 | 1.1971 | 0.00845 | -0.0925 | 141.6686
7 | 1.2471 | 0.00921 | -0.0912 | 135.4072
7.5 | 1.2982 | 0.00985 | -0.0902 | 131.797
8 | 1.3496 | 0.01043 | -0.0891 | 129.396
8.5 | 1.4007 | 0.01099 | -0.088 | 127.4522
9 | 1.4493 | 0.01167 | -0.0865 | 124.1902
9.5 | 1.4954 | 0.01243 | -0.0845 | 120.3057
10 | 1.5369 | 0.01324 | -0.0817 | 116.0801
10.5 | 1.5701 | 0.01433 | -0.0778 | 109.5673
11 | 1.6044 | 0.01553 | -0.0745 | 103.3097
11.5 | 1.6358 | 0.01707 | -0.0712 | 95.8289
12 | 1.6637 | 0.01905 | -0.0681 | 87.3333
12.5 | 1.6867 | 0.02157 | -0.0649 | 78.1966
13 | 1.7111 | 0.0241 | -0.0622 | 71
13.5 | 1.7315 | 0.02702 | -0.0594 | 64.0822
14 | 1.7475 | 0.03036 | -0.0565 | 57.5593
14.5 | 1.7589 | 0.03412 | -0.0536 | 51.5504
15 | 1.7669 | 0.03835 | -0.0509 | 46.073
15.5 | 1.7723 | 0.04304 | -0.0485 | 41.178
16 | 1.7737 | 0.04832 | -0.0464 | 36.7074
16.5 | 1.7704 | 0.05436 | -0.0448 | 32.5681
17 | 1.7646 | 0.06086 | -0.0436 | 28.9944
17.5 | 1.7544 | 0.06817 | -0.0429 | 25.7357
18 | 1.7376 | 0.07648 | -0.0429 | 22.7197
18.5 | 1.7171 | 0.08569 | -0.0438 | 20.0385
19 | 1.6908 | 0.09595 | -0.0456 | 17.6217
19.5 | 1.6617 | 0.10708 | -0.0485 | 15.5183
20 | 1.6277 | 0.11931 | -0.0526 | 13.6426

## 103. Re 8M Mach 0.50 (1)
BIGFOIL.COM POLAR EXPORT
GA 35A611
GA 35A611 |  |  |  | Cl Max: | 1.45 | at alpha= | 20 | deg
JavaFoil+Calcfoil stall+Eppler ext transition |  |  |  | L/D Max: | 144.436 | at alpha= | 3.5 | deg
Re: | 8000000 |  |  | Cd Min: | 0.00565 | at alpha= | 0 | deg
Mach: | 0.5 |  |  | Cl=0 at alpha= | -4.1081 | deg
|  |  |  | @ Cl=0.1, Cd= | 0.0063791
|  |  |  | @ Cl=0.4, Cd= | 0.006333
|  |  |  | @ Cl=0.6, Cd= | 0.0057066
alpha (deg) | Cl | Cd | Cm | Cl/Cd
-20 | -0.862 | 0.15305 | -0.039 | -5.635
-19.5 | -0.837 | 0.15843 | -0.04 | -5.283
-19 | -0.811 | 0.1497 | -0.04 | -5.42
-18.5 | -0.785 | 0.14083 | -0.041 | -5.576
-18 | -0.759 | 0.13478 | -0.041 | -5.629
-17.5 | -0.732 | 0.12869 | -0.041 | -5.685
-17 | -0.704 | 0.12755 | -0.04 | -5.519
-16.5 | -0.677 | 0.12174 | -0.04 | -5.558
-16 | -0.649 | 0.1179 | -0.04 | -5.509
-15.5 | -0.623 | 0.11209 | -0.04 | -5.556
-15 | -0.596 | 0.10965 | -0.04 | -5.436
-14.5 | -0.569 | 0.10538 | -0.04 | -5.402
-14 | -0.542 | 0.10082 | -0.041 | -5.381
-13.5 | -0.516 | 0.0982 | -0.041 | -5.251
-13 | -0.489 | 0.09356 | -0.042 | -5.226
-12.5 | -0.462 | 0.08515 | -0.042 | -5.424
-12 | -0.435 | 0.07895 | -0.043 | -5.513
-11.5 | -0.408 | 0.07298 | -0.043 | -5.594
-11 | -0.381 | 0.06729 | -0.044 | -5.668
-10.5 | -0.355 | 0.06228 | -0.047 | -5.704
-10 | -0.329 | 0.05604 | -0.05 | -5.875
-9.5 | -0.303 | 0.05154 | -0.052 | -5.875
-9 | -0.27 | 0.06242 | -0.04 | -4.333
-8.5 | -0.243 | 0.05487 | -0.041 | -4.433
-8 | -0.217 | 0.04934 | -0.046 | -4.394
-7.5 | -0.191 | 0.04357 | -0.051 | -4.373
-7 | -0.162 | 0.04266 | -0.048 | -3.801
-6.5 | -0.165 | 0.00803 | -0.088 | -20.485
-6 | -0.131 | 0.00751 | -0.089 | -17.423
-5.5 | -0.097 | 0.00729 | -0.09 | -13.292
-5 | -0.063 | 0.00714 | -0.091 | -8.81
-4.5 | -0.029 | 0.00628 | -0.092 | -4.603
-4 | 0.008 | 0.00671 | -0.093 | 1.232
-3.5 | 0.07 | 0.00641 | -0.094 | 10.967
-3 | 0.138 | 0.00634 | -0.095 | 21.832
-2.5 | 0.208 | 0.00651 | -0.096 | 32.039
-2 | 0.279 | 0.00644 | -0.097 | 43.374
-1.5 | 0.35 | 0.00634 | -0.098 | 55.171
-1 | 0.421 | 0.00633 | -0.099 | 66.388
-0.5 | 0.491 | 0.0065 | -0.1 | 75.646
0 | 0.564 | 0.00565 | -0.101 | 99.826
0.5 | 0.634 | 0.00576 | -0.102 | 110.122
1 | 0.703 | 0.00583 | -0.103 | 120.641
1.5 | 0.773 | 0.00596 | -0.104 | 129.574
2 | 0.842 | 0.00614 | -0.105 | 137.253
2.5 | 0.911 | 0.00647 | -0.106 | 140.77
3 | 0.981 | 0.00688 | -0.107 | 142.612
3.5 | 1.045 | 0.00724 | -0.108 | 144.436
4 | 1.113 | 0.00793 | -0.109 | 140.404
4.5 | 1.179 | 0.00875 | -0.11 | 134.833
5 | 1.242 | 0.00895 | -0.11 | 138.741
5.5 | 1.3 | 0.01064 | -0.111 | 122.131
6 | 1.352 | 0.0124 | -0.112 | 109.027
6.5 | 1.394 | 0.01372 | -0.113 | 101.638
7 | 1.423 | 0.01412 | -0.114 | 100.779
7.5 | 1.428 | 0.01519 | -0.115 | 93.988
8 | 1.386 | 0.01643 | -0.116 | 84.323
8.5 | 1.139 | 0.01892 | -0.114 | 60.23
9 | 0.876 | 0.02092 | -0.114 | 41.874
9.5 | 0.907 | 0.02179 | -0.115 | 41.6
10 | 0.933 | 0.02447 | -0.115 | 38.139
10.5 | 0.963 | 0.02593 | -0.115 | 37.124
11 | 0.977 | 0.03221 | -0.114 | 30.334
11.5 | 0.868 | 0.07951 | -0.067 | 10.91
12 | 0.913 | 0.07893 | -0.082 | 11.57
12.5 | 1.045 | 0.04582 | -0.112 | 22.812
13 | 0.961 | 0.09751 | -0.078 | 9.852
13.5 | 0.982 | 0.09955 | -0.074 | 9.864
14 | 1.027 | 0.09698 | -0.086 | 10.585
14.5 | 1.125 | 0.07083 | -0.107 | 15.881
15 | 1.167 | 0.06991 | -0.11 | 16.688
15.5 | 1.176 | 0.08295 | -0.107 | 14.174
16 | 1.146 | 0.11931 | -0.092 | 9.605
16.5 | 1.17 | 0.11372 | -0.091 | 10.286
17 | 1.279 | 0.07928 | -0.112 | 16.129
17.5 | 1.329 | 0.07329 | -0.116 | 18.137
18 | 1.355 | 0.07903 | -0.117 | 17.144
18.5 | 1.364 | 0.0932 | -0.114 | 14.634
19 | 1.301 | 0.15657 | -0.092 | 8.312
19.5 | 1.404 | 0.10335 | -0.112 | 13.583
20 | 1.45 | 0.09827 | -0.116 | 14.76

## 104. Re 8M Mach 0.50 (2)
BIGFOIL.COM POLAR EXPORT
GA 35A611
GA 35A611 |  |  |  | Cl Max: | 1.578 | at alpha= | 9.5 | deg
XFOIL ncrit=9 |  |  |  | L/D Max: | 244.016 | at alpha= | 3 | deg
Re: | 8000000 |  |  | Cd Min: | 0.26492 | at alpha= | -20 | deg
Mach: | 0.5 |  |  | Cl=0 at alpha= | -4.2251 | deg
|  |  |  | @ Cl=0.1, Cd= | 0.0073973
|  |  |  | @ Cl=0.4, Cd= | 0.0053335
|  |  |  | @ Cl=0.6, Cd= | 0.004845
alpha (deg) | Cl | Cd | Cm | Cl/Cd
-20 | -0.6714 | 0.26492 | 0.0418 | -2.5343
-19.5 | -0.6483 | 0.25763 | 0.0366 | -2.5164
-19 | -0.6249 | 0.25021 | 0.0315 | -2.4975
-18 | -0.582 | 0.23537 | 0.0231 | -2.4727
-17.5 | -0.5594 | 0.22741 | 0.0183 | -2.4599
-17 | -0.5373 | 0.21946 | 0.0136 | -2.4483
-16.5 | -0.5167 | 0.21075 | 0.009 | -2.4517
-16 | -0.4947 | 0.20318 | 0.0046 | -2.4348
-15.5 | -0.4724 | 0.1951 | 0.0004 | -2.4213
-14.5 | -0.4332 | 0.17931 | -0.0079 | -2.4159
-13.5 | -0.3925 | 0.1652 | -0.0154 | -2.3759
-13 | -0.3728 | 0.1582 | -0.019 | -2.3565
-12.5 | -0.3594 | 0.14911 | -0.0226 | -2.4103
-12 | -0.3411 | 0.14218 | -0.026 | -2.3991
-11.5 | -0.3237 | 0.13532 | -0.0292 | -2.3921
-11 | -0.3066 | 0.12795 | -0.0323 | -2.3962
-10.5 | -0.2899 | 0.12087 | -0.0355 | -2.3984
-10 | -0.2745 | 0.11376 | -0.0387 | -2.413
-9.5 | -0.2597 | 0.1067 | -0.0419 | -2.4339
-9 | -0.2456 | 0.09967 | -0.0452 | -2.4641
-8.5 | -0.2358 | 0.0921 | -0.0489 | -2.5603
-8 | -0.2239 | 0.08488 | -0.0527 | -2.6378
-7.5 | -0.2127 | 0.0775 | -0.057 | -2.7445
-7 | -0.2035 | 0.06968 | -0.0623 | -2.9205
-6.5 | -0.193 | 0.06135 | -0.0707 | -3.1459
-6 | -0.1638 | 0.05079 | -0.0866 | -3.225
-5.5 | -0.1207 | 0.04158 | -0.0988 | -2.9028
-5 | -0.0743 | 0.03268 | -0.107 | -2.2736
-4.5 | -0.0265 | 0.0237 | -0.111 | -1.1181
-4 | 0.0217 | 0.01511 | -0.111 | 1.4361
-3.5 | 0.0717 | 0.00812 | -0.1085 | 8.83
-3 | 0.1371 | 0.00645 | -0.1071 | 21.2558
-2.5 | 0.2065 | 0.006 | -0.1066 | 34.4167
-2 | 0.2751 | 0.00562 | -0.1062 | 48.9502
-1.5 | 0.3445 | 0.00543 | -0.1063 | 63.4438
-1 | 0.4135 | 0.00531 | -0.1066 | 77.8719
-0.5 | 0.4818 | 0.00519 | -0.1069 | 92.8324
0 | 0.5502 | 0.00503 | -0.1073 | 109.3837
0.5 | 0.6175 | 0.00478 | -0.1077 | 129.1841
1 | 0.6836 | 0.0044 | -0.108 | 155.3636
1.5 | 0.751 | 0.00433 | -0.1084 | 173.4411
2 | 0.8188 | 0.00432 | -0.1088 | 189.537
2.5 | 0.8817 | 0.00389 | -0.1083 | 226.6581
3 | 0.9419 | 0.00386 | -0.1066 | 244.0155
3.5 | 1.0234 | 0.00423 | -0.1097 | 241.9385
4 | 1.0966 | 0.00476 | -0.1109 | 230.3782
4.5 | 1.1467 | 0.00569 | -0.1074 | 201.529
5.5 | 1.2439 | 0.00822 | -0.1002 | 151.326
6 | 1.2967 | 0.00926 | -0.097 | 140.0324
6.5 | 1.3459 | 0.01041 | -0.093 | 129.2891
7 | 1.3896 | 0.01154 | -0.088 | 120.4159
7.5 | 1.4349 | 0.01273 | -0.0835 | 112.718
8 | 1.4798 | 0.01428 | -0.0794 | 103.6275
8.5 | 1.5214 | 0.01637 | -0.0754 | 92.9383
9 | 1.5567 | 0.01914 | -0.0712 | 81.3323
9.5 | 1.578 | 0.02297 | -0.0661 | 68.6983
10 | 1.5749 | 0.02842 | -0.0599 | 55.4152
10.5 | 1.5537 | 0.03515 | -0.0535 | 44.202
11 | 1.5269 | 0.04275 | -0.048 | 35.717
11.5 | 1.4974 | 0.05107 | -0.0435 | 29.3205
12 | 1.4645 | 0.0604 | -0.0405 | 24.2467
12.5 | 1.4285 | 0.07094 | -0.0397 | 20.1367
13 | 1.3897 | 0.08274 | -0.041 | 16.796
13.5 | 1.3513 | 0.09544 | -0.0443 | 14.1586
14 | 1.3138 | 0.109 | -0.0492 | 12.0532
14.5 | 1.2779 | 0.12337 | -0.0559 | 10.3583

## 105. Re 10M Mach 0.00 (1)
BIGFOIL.COM POLAR EXPORT
GA 35A611
GA 35A611 |  |  |  | Cl Max: | 1.495 | at alpha= | 10.5 | deg
JavaFoil+Calcfoil stall+Eppler ext transition |  |  |  | L/D Max: | 140.719 | at alpha= | 4.5 | deg
Re: | 10000000 |  |  | Cd Min: | 0.00539 | at alpha= | 0.5 | deg
Mach: | 0 |  |  | Cl=0 at alpha= | -4.0804 | deg
|  |  |  | @ Cl=0.1, Cd= | 0.00612
|  |  |  | @ Cl=0.4, Cd= | 0.0058405
|  |  |  | @ Cl=0.6, Cd= | 0.0054495
alpha (deg) | Cl | Cd | Cm | Cl/Cd
-15 | -0.309 | 0.09245 | -0.038 | -3.344
-14.5 | -0.319 | 0.08689 | -0.039 | -3.669
-14 | -0.326 | 0.0847 | -0.038 | -3.854
-13.5 | -0.334 | 0.08016 | -0.039 | -4.171
-13 | -0.341 | 0.07499 | -0.04 | -4.554
-12.5 | -0.348 | 0.06994 | -0.041 | -4.971
-12 | -0.353 | 0.06373 | -0.044 | -5.543
-11.5 | -0.363 | 0.05092 | -0.05 | -7.127
-11 | -0.358 | 0.0541 | -0.047 | -6.609
-10.5 | -0.385 | 0.02389 | -0.061 | -16.098
-10 | -0.416 | 0.00889 | -0.071 | -46.82
-9.5 | -0.405 | 0.00832 | -0.072 | -48.681
-9 | -0.39 | 0.008 | -0.073 | -48.676
-8.5 | -0.369 | 0.00768 | -0.073 | -48.117
-8 | -0.344 | 0.00745 | -0.074 | -46.245
-7.5 | -0.315 | 0.00723 | -0.075 | -43.487
-7 | -0.28 | 0.00698 | -0.076 | -40.106
-6.5 | -0.241 | 0.00684 | -0.077 | -35.209
-6 | -0.198 | 0.00666 | -0.077 | -29.691
-5.5 | -0.151 | 0.0061 | -0.078 | -24.695
-5 | -0.1 | 0.00622 | -0.079 | -16.115
-4.5 | -0.047 | 0.00633 | -0.08 | -7.422
-4 | 0.009 | 0.00608 | -0.081 | 1.406
-3.5 | 0.066 | 0.00612 | -0.082 | 10.774
-3 | 0.125 | 0.00612 | -0.082 | 20.37
-2.5 | 0.184 | 0.00605 | -0.083 | 30.439
-2 | 0.244 | 0.00597 | -0.084 | 40.884
-1.5 | 0.305 | 0.00599 | -0.085 | 50.828
-1 | 0.365 | 0.00607 | -0.086 | 60.13
-0.5 | 0.426 | 0.00567 | -0.087 | 75.162
0 | 0.489 | 0.0054 | -0.087 | 90.457
0.5 | 0.549 | 0.00539 | -0.088 | 101.78
1 | 0.609 | 0.00546 | -0.089 | 111.442
1.5 | 0.669 | 0.0055 | -0.09 | 121.611
2 | 0.729 | 0.00561 | -0.091 | 130.052
2.5 | 0.789 | 0.00595 | -0.092 | 132.58
3 | 0.849 | 0.00619 | -0.093 | 137.146
3.5 | 0.907 | 0.00664 | -0.093 | 136.466
4 | 0.966 | 0.00707 | -0.094 | 136.549
4.5 | 1.025 | 0.00728 | -0.095 | 140.719
5 | 1.082 | 0.00775 | -0.096 | 139.492
5.5 | 1.137 | 0.00817 | -0.096 | 139.196
6 | 1.191 | 0.00852 | -0.097 | 139.696
6.5 | 1.242 | 0.00982 | -0.098 | 126.518
7 | 1.292 | 0.01029 | -0.099 | 125.531
7.5 | 1.338 | 0.01077 | -0.1 | 124.298
8 | 1.382 | 0.01122 | -0.101 | 123.096
8.5 | 1.422 | 0.01177 | -0.101 | 120.815
9 | 1.454 | 0.01275 | -0.102 | 114.098
9.5 | 1.476 | 0.01339 | -0.103 | 110.157
10 | 1.489 | 0.014 | -0.104 | 106.328
10.5 | 1.495 | 0.01468 | -0.105 | 101.785
11 | 1.492 | 0.01538 | -0.105 | 96.972
11.5 | 1.481 | 0.01633 | -0.106 | 90.654
12 | 1.462 | 0.01724 | -0.107 | 84.786
12.5 | 1.436 | 0.01832 | -0.108 | 78.346
13 | 1.369 | 0.02031 | -0.106 | 67.406
13.5 | 1.325 | 0.02186 | -0.106 | 60.618
14 | 1.275 | 0.0239 | -0.106 | 53.37
14.5 | 1.222 | 0.02629 | -0.106 | 46.477
15 | 1.167 | 0.02892 | -0.106 | 40.336
15.5 | 1.11 | 0.03213 | -0.105 | 34.536

## 106. Re 10M Mach 0.00 (2)
BIGFOIL.COM POLAR EXPORT
GA 35A611
GA 35A611 |  |  |  | Cl Max: | 1.8877 | at alpha= | 19 | deg
XFOIL ncrit=9 |  |  |  | L/D Max: | 207.946 | at alpha= | 3.5 | deg
Re: | 10000000 |  |  | Cd Min: | 0.06676 | at alpha= | 20 | deg
Mach: | 0 |  |  | Cl=0 at alpha= | -4.028 | deg
|  |  |  | @ Cl=0.1, Cd= | 0.0055402
|  |  |  | @ Cl=0.4, Cd= | 0.004848
|  |  |  | @ Cl=0.6, Cd= | 0.0041284
alpha (deg) | Cl | Cd | Cm | Cl/Cd
-10.5 | -0.691 | 0.01832 | -0.0884 | -37.7183
-10 | -0.6491 | 0.01497 | -0.0881 | -43.3601
-9.5 | -0.6012 | 0.01287 | -0.0878 | -46.7133
-9 | -0.5505 | 0.01136 | -0.0876 | -48.4595
-8.5 | -0.4981 | 0.01017 | -0.0874 | -48.9774
-8 | -0.4446 | 0.00922 | -0.0873 | -48.2213
-7.5 | -0.3903 | 0.00844 | -0.0873 | -46.2441
-7 | -0.3353 | 0.00779 | -0.0873 | -43.0424
-6.5 | -0.2798 | 0.00725 | -0.0874 | -38.5931
-6 | -0.2239 | 0.00679 | -0.0875 | -32.975
-5.5 | -0.1676 | 0.00642 | -0.0876 | -26.1059
-5 | -0.111 | 0.0061 | -0.0879 | -18.1967
-4.5 | -0.054 | 0.00588 | -0.0882 | -9.1837
-4 | 0.0032 | 0.00577 | -0.0885 | 0.55459
-3.5 | 0.0608 | 0.00565 | -0.089 | 10.7611
-3 | 0.1179 | 0.00549 | -0.0893 | 21.4754
-2.5 | 0.1751 | 0.0053 | -0.0896 | 33.0377
-2 | 0.2325 | 0.00516 | -0.09 | 45.0581
-1.5 | 0.2898 | 0.00506 | -0.0904 | 57.2727
-1 | 0.3473 | 0.00494 | -0.0909 | 70.3036
-0.5 | 0.4046 | 0.00484 | -0.0913 | 83.595
0 | 0.4616 | 0.0047 | -0.0917 | 98.2128
0.5 | 0.518 | 0.0045 | -0.0921 | 115.1111
1 | 0.5736 | 0.00418 | -0.0924 | 137.2249
1.5 | 0.6299 | 0.00407 | -0.0928 | 154.7666
2 | 0.6861 | 0.0041 | -0.0932 | 167.3415
2.5 | 0.7403 | 0.00416 | -0.0933 | 177.9567
3 | 0.791 | 0.00382 | -0.0927 | 207.0681
3.5 | 0.8401 | 0.00404 | -0.0915 | 207.9455
4 | 0.9027 | 0.00448 | -0.0936 | 201.4955
4.5 | 0.9594 | 0.00546 | -0.0948 | 175.7143
5 | 1.0054 | 0.00617 | -0.0933 | 162.9498
6 | 1.105 | 0.0073 | -0.092 | 151.3699
6.5 | 1.1549 | 0.00789 | -0.0915 | 146.3752
7 | 1.2048 | 0.00847 | -0.0909 | 142.2432
7.5 | 1.2547 | 0.00901 | -0.0905 | 139.2564
8 | 1.3052 | 0.00947 | -0.0901 | 137.8247
8.5 | 1.3555 | 0.00992 | -0.0898 | 136.6431
9 | 1.4042 | 0.01046 | -0.0892 | 134.2447
9.5 | 1.4525 | 0.01097 | -0.0886 | 132.4066
10 | 1.4984 | 0.0116 | -0.0876 | 129.1724
10.5 | 1.5433 | 0.01224 | -0.0866 | 126.0866
11 | 1.5854 | 0.01298 | -0.0851 | 122.1418
11.5 | 1.6243 | 0.01371 | -0.083 | 118.4756
12 | 1.656 | 0.01462 | -0.0798 | 113.2695
12.5 | 1.6852 | 0.01576 | -0.0767 | 106.9289
13 | 1.7127 | 0.01715 | -0.0738 | 99.8659
13.5 | 1.7413 | 0.01861 | -0.0714 | 93.568
14 | 1.768 | 0.02031 | -0.0692 | 87.0507
14.5 | 1.7926 | 0.02228 | -0.067 | 80.4578
15 | 1.8147 | 0.02455 | -0.0649 | 73.9185
15.5 | 1.8334 | 0.02712 | -0.0628 | 67.6032
16 | 1.8488 | 0.03004 | -0.0606 | 61.5446
16.5 | 1.8603 | 0.03331 | -0.0584 | 55.8481
17 | 1.8705 | 0.03682 | -0.0564 | 50.8012
17.5 | 1.8782 | 0.04075 | -0.0546 | 46.0908
18 | 1.8836 | 0.04503 | -0.053 | 41.8299
18.5 | 1.8867 | 0.04974 | -0.0517 | 37.9312
19 | 1.8877 | 0.05481 | -0.0507 | 34.4408
19.5 | 1.8841 | 0.06054 | -0.0499 | 31.1216
20 | 1.8783 | 0.06676 | -0.0495 | 28.1351

## 107. Re 10M Mach 0.10 (1)
BIGFOIL.COM POLAR EXPORT
GA 35A611
GA 35A611 |  |  |  | Cl Max: | 1.491 | at alpha= | 10.5 | deg
JavaFoil+Calcfoil stall+Eppler ext transition |  |  |  | L/D Max: | 140.937 | at alpha= | 4.5 | deg
Re: | 10000000 |  |  | Cd Min: | 0.00537 | at alpha= | 0 | deg
Mach: | 0.1 |  |  | Cl=0 at alpha= | -4.0804 | deg
|  |  |  | @ Cl=0.1, Cd= | 0.0060924
|  |  |  | @ Cl=0.4, Cd= | 0.005799
|  |  |  | @ Cl=0.6, Cd= | 0.005466
alpha (deg) | Cl | Cd | Cm | Cl/Cd
-15 | -0.273 | 0.09338 | -0.037 | -2.921
-14.5 | -0.284 | 0.0878 | -0.038 | -3.239
-14 | -0.295 | 0.08327 | -0.039 | -3.546
-13.5 | -0.305 | 0.08114 | -0.038 | -3.753
-13 | -0.314 | 0.07635 | -0.039 | -4.11
-12.5 | -0.322 | 0.07157 | -0.04 | -4.502
-12 | -0.33 | 0.06578 | -0.042 | -5.015
-11.5 | -0.336 | 0.06041 | -0.045 | -5.562
-11 | -0.338 | 0.05691 | -0.046 | -5.948
-10.5 | -0.353 | 0.03787 | -0.056 | -9.311
-10 | -0.401 | 0.00925 | -0.071 | -43.303
-9.5 | -0.394 | 0.00847 | -0.072 | -46.518
-9 | -0.381 | 0.00807 | -0.073 | -47.21
-8.5 | -0.363 | 0.00719 | -0.074 | -50.492
-8 | -0.34 | 0.00745 | -0.075 | -45.606
-7.5 | -0.311 | 0.00716 | -0.075 | -43.471
-7 | -0.278 | 0.00702 | -0.076 | -39.626
-6.5 | -0.24 | 0.00688 | -0.077 | -34.872
-6 | -0.197 | 0.0067 | -0.078 | -29.464
-5.5 | -0.151 | 0.00614 | -0.079 | -24.542
-5 | -0.1 | 0.00623 | -0.079 | -16.115
-4.5 | -0.047 | 0.00628 | -0.08 | -7.501
-4 | 0.009 | 0.00592 | -0.081 | 1.451
-3.5 | 0.066 | 0.00615 | -0.082 | 10.757
-3 | 0.125 | 0.00605 | -0.083 | 20.668
-2.5 | 0.185 | 0.00599 | -0.084 | 30.909
-2 | 0.245 | 0.006 | -0.085 | 40.904
-1.5 | 0.306 | 0.00602 | -0.085 | 50.849
-1 | 0.367 | 0.00601 | -0.086 | 61.012
-0.5 | 0.428 | 0.00562 | -0.087 | 76.086
0 | 0.491 | 0.00537 | -0.088 | 91.526
0.5 | 0.552 | 0.00541 | -0.089 | 101.923
1 | 0.612 | 0.00548 | -0.09 | 111.591
1.5 | 0.672 | 0.00552 | -0.09 | 121.797
2 | 0.733 | 0.00563 | -0.091 | 130.17
2.5 | 0.793 | 0.00598 | -0.092 | 132.713
3 | 0.854 | 0.00622 | -0.093 | 137.265
3.5 | 0.911 | 0.00665 | -0.094 | 137.004
4 | 0.971 | 0.0071 | -0.095 | 136.711
4.5 | 1.03 | 0.00731 | -0.096 | 140.937
5 | 1.087 | 0.00778 | -0.096 | 139.637
5.5 | 1.142 | 0.00824 | -0.097 | 138.681
6 | 1.196 | 0.00855 | -0.098 | 139.867
6.5 | 1.248 | 0.00988 | -0.099 | 126.32
7 | 1.297 | 0.0104 | -0.099 | 124.775
7.5 | 1.343 | 0.01084 | -0.1 | 123.896
8 | 1.387 | 0.01135 | -0.101 | 122.215
8.5 | 1.426 | 0.01188 | -0.102 | 120.039
9 | 1.457 | 0.01246 | -0.103 | 117.011
9.5 | 1.477 | 0.01352 | -0.103 | 109.227
10 | 1.488 | 0.01417 | -0.104 | 105.022
10.5 | 1.491 | 0.01487 | -0.105 | 100.271
11 | 1.484 | 0.01563 | -0.106 | 94.974
11.5 | 1.469 | 0.01657 | -0.107 | 88.632
12 | 1.445 | 0.01759 | -0.107 | 82.122
12.5 | 1.383 | 0.01939 | -0.106 | 71.31
13 | 1.338 | 0.02094 | -0.106 | 63.929
13.5 | 1.287 | 0.02277 | -0.106 | 56.529
14 | 1.232 | 0.02484 | -0.106 | 49.585
14.5 | 1.172 | 0.02747 | -0.106 | 42.66
15 | 1.109 | 0.03063 | -0.106 | 36.218
15.5 | 1.047 | 0.03389 | -0.105 | 30.902

## 108. Re 10M Mach 0.10 (2)
BIGFOIL.COM POLAR EXPORT
GA 35A611
GA 35A611 |  |  |  | Cl Max: | 1.8742 | at alpha= | 18.5 | deg
XFOIL ncrit=9 |  |  |  | L/D Max: | 208.741 | at alpha= | 3.5 | deg
Re: | 10000000 |  |  | Cd Min: | 0.07302 | at alpha= | 20 | deg
Mach: | 0.1 |  |  | Cl=0 at alpha= | -4.026 | deg
|  |  |  | @ Cl=0.1, Cd= | 0.005555
|  |  |  | @ Cl=0.4, Cd= | 0.0048535
|  |  |  | @ Cl=0.6, Cd= | 0.0041719
alpha (deg) | Cl | Cd | Cm | Cl/Cd
-10 | -0.6399 | 0.01926 | -0.09 | -33.2243
-9.5 | -0.601 | 0.01478 | -0.0896 | -40.6631
-9 | -0.5527 | 0.01248 | -0.0892 | -44.2869
-8.5 | -0.5012 | 0.01088 | -0.0888 | -46.0662
-8 | -0.4478 | 0.00968 | -0.0886 | -46.2603
-7.5 | -0.3934 | 0.00875 | -0.0884 | -44.96
-7 | -0.3381 | 0.00799 | -0.0883 | -42.3154
-6.5 | -0.2823 | 0.00739 | -0.0883 | -38.2003
-6 | -0.2259 | 0.00688 | -0.0883 | -32.8343
-5.5 | -0.1692 | 0.00649 | -0.0884 | -26.0709
-5 | -0.1121 | 0.00615 | -0.0885 | -18.2276
-4.5 | -0.0547 | 0.0059 | -0.0888 | -9.2712
-4 | 0.003 | 0.00577 | -0.0891 | 0.51993
-3.5 | 0.0609 | 0.00565 | -0.0895 | 10.7788
-3 | 0.1185 | 0.00551 | -0.0899 | 21.5064
-2.5 | 0.1761 | 0.0053 | -0.0902 | 33.2264
-2 | 0.2339 | 0.00516 | -0.0906 | 45.3295
-1.5 | 0.2916 | 0.00507 | -0.091 | 57.5148
-1 | 0.3494 | 0.00495 | -0.0914 | 70.5859
-0.5 | 0.4071 | 0.00484 | -0.0918 | 84.1116
0 | 0.4644 | 0.00471 | -0.0923 | 98.5987
0.5 | 0.5212 | 0.00451 | -0.0926 | 115.5654
1 | 0.5772 | 0.00419 | -0.093 | 137.7566
2 | 0.6903 | 0.0041 | -0.0937 | 168.3659
3 | 0.7958 | 0.00382 | -0.0932 | 208.3246
3.5 | 0.8454 | 0.00405 | -0.092 | 208.7407
4 | 0.9085 | 0.00449 | -0.0941 | 202.3385
4.5 | 0.9651 | 0.00548 | -0.0952 | 176.1131
5 | 1.0113 | 0.0062 | -0.0937 | 163.1129
5.5 | 1.0614 | 0.00676 | -0.0929 | 157.0118
6 | 1.1115 | 0.00735 | -0.0923 | 151.2245
6.5 | 1.1617 | 0.00795 | -0.0917 | 146.1258
7 | 1.2119 | 0.00853 | -0.0911 | 142.075
7.5 | 1.2622 | 0.00908 | -0.0906 | 139.0088
8 | 1.3129 | 0.00956 | -0.0901 | 137.3326
8.5 | 1.3636 | 0.01001 | -0.0897 | 136.2238
9 | 1.4124 | 0.01057 | -0.089 | 133.6235
9.5 | 1.4609 | 0.0111 | -0.0883 | 131.6126
10 | 1.507 | 0.01174 | -0.0872 | 128.3646
10.5 | 1.5511 | 0.01245 | -0.0858 | 124.5863
11 | 1.5933 | 0.01318 | -0.0842 | 120.8877
11.5 | 1.6291 | 0.01398 | -0.0814 | 116.5308
12 | 1.6597 | 0.01502 | -0.078 | 110.4993
12.5 | 1.6884 | 0.0163 | -0.0749 | 103.5828
13 | 1.7169 | 0.01776 | -0.0721 | 96.6723
13.5 | 1.745 | 0.01938 | -0.0697 | 90.0413
14 | 1.7711 | 0.02127 | -0.0675 | 83.2675
14.5 | 1.7943 | 0.02347 | -0.0652 | 76.4508
15 | 1.8147 | 0.02598 | -0.063 | 69.8499
15.5 | 1.8319 | 0.0288 | -0.0607 | 63.6076
16 | 1.8454 | 0.03196 | -0.0584 | 57.7409
16.5 | 1.8556 | 0.03553 | -0.0562 | 52.2263
17 | 1.8639 | 0.03938 | -0.0541 | 47.3311
17.5 | 1.8704 | 0.04363 | -0.0525 | 42.8696
18 | 1.8729 | 0.0484 | -0.0509 | 38.6963
18.5 | 1.8742 | 0.05352 | -0.0497 | 35.0187
19 | 1.8704 | 0.05932 | -0.0488 | 31.5307
19.5 | 1.8635 | 0.0657 | -0.0482 | 28.3638
20 | 1.8502 | 0.07302 | -0.0481 | 25.3383

## 109. Re 10M Mach 0.25 (1)
BIGFOIL.COM POLAR EXPORT
GA 35A611
GA 35A611 |  |  |  | Cl Max: | 1.476 | at alpha= | 9.5 | deg
JavaFoil+Calcfoil stall+Eppler ext transition |  |  |  | L/D Max: | 140.785 | at alpha= | 4.5 | deg
Re: | 10000000 |  |  | Cd Min: | 0.00543 | at alpha= | 0 | deg
Mach: | 0.25 |  |  | Cl=0 at alpha= | -4.0789 | deg
|  |  |  | @ Cl=0.1, Cd= | 0.0061433
|  |  |  | @ Cl=0.4, Cd= | 0.0059613
|  |  |  | @ Cl=0.6, Cd= | 0.0055073
alpha (deg) | Cl | Cd | Cm | Cl/Cd
-13.5 | -0.055 | 0.08297 | -0.039 | -0.66
-13 | -0.052 | 0.07769 | -0.04 | -0.668
-12.5 | -0.049 | 0.07374 | -0.04 | -0.665
-12 | -0.099 | 0.07146 | -0.039 | -1.388
-11.5 | -0.145 | 0.06884 | -0.039 | -2.106
-11 | -0.179 | 0.06179 | -0.043 | -2.896
-10.5 | -0.205 | 0.05903 | -0.043 | -3.475
-10 | -0.226 | 0.05584 | -0.044 | -4.04
-9.5 | -0.26 | 0.02704 | -0.062 | -9.617
-9 | -0.269 | 0.02545 | -0.063 | -10.582
-8.5 | -0.305 | 0.00752 | -0.076 | -40.514
-8 | -0.299 | 0.00708 | -0.077 | -42.158
-7.5 | -0.284 | 0.00737 | -0.077 | -38.561
-7 | -0.261 | 0.00724 | -0.078 | -36.095
-6.5 | -0.231 | 0.00696 | -0.079 | -33.126
-6 | -0.193 | 0.00681 | -0.08 | -28.357
-5.5 | -0.15 | 0.0062 | -0.081 | -24.131
-5 | -0.101 | 0.00633 | -0.082 | -15.917
-4.5 | -0.048 | 0.00644 | -0.083 | -7.401
-4 | 0.009 | 0.00606 | -0.083 | 1.44
-3.5 | 0.068 | 0.00617 | -0.084 | 10.945
-3 | 0.128 | 0.00612 | -0.085 | 20.914
-2.5 | 0.19 | 0.0061 | -0.086 | 31.081
-2 | 0.252 | 0.00601 | -0.087 | 41.905
-1.5 | 0.314 | 0.00602 | -0.088 | 52.225
-1 | 0.377 | 0.0061 | -0.089 | 61.733
-0.5 | 0.44 | 0.00572 | -0.089 | 76.86
0 | 0.505 | 0.00543 | -0.09 | 92.987
0.5 | 0.567 | 0.00547 | -0.091 | 103.554
1 | 0.629 | 0.00554 | -0.092 | 113.456
1.5 | 0.691 | 0.00557 | -0.093 | 124.028
2 | 0.753 | 0.00569 | -0.094 | 132.387
2.5 | 0.815 | 0.00612 | -0.095 | 133.315
3 | 0.877 | 0.00633 | -0.096 | 138.679
3.5 | 0.936 | 0.00679 | -0.096 | 137.831
4 | 0.997 | 0.00729 | -0.097 | 136.861
4.5 | 1.058 | 0.00751 | -0.098 | 140.785
5 | 1.116 | 0.00803 | -0.099 | 138.938
5.5 | 1.172 | 0.00862 | -0.1 | 135.988
6 | 1.227 | 0.00928 | -0.1 | 132.137
6.5 | 1.278 | 0.01033 | -0.101 | 123.766
7 | 1.327 | 0.01083 | -0.102 | 122.534
7.5 | 1.371 | 0.01137 | -0.103 | 120.605
8 | 1.411 | 0.01197 | -0.104 | 117.888
8.5 | 1.446 | 0.01255 | -0.105 | 115.211
9 | 1.47 | 0.01377 | -0.106 | 106.779
9.5 | 1.476 | 0.01394 | -0.106 | 105.943
10 | 1.47 | 0.01524 | -0.107 | 96.443
10.5 | 1.449 | 0.01609 | -0.108 | 90.026
11 | 1.413 | 0.01646 | -0.109 | 85.823
11.5 | 1.334 | 0.01897 | -0.107 | 70.311
12 | 1.26 | 0.02099 | -0.107 | 60.045
12.5 | 1.174 | 0.0231 | -0.107 | 50.811
13 | 1.073 | 0.02611 | -0.107 | 41.091
13.5 | 0.949 | 0.03397 | -0.104 | 27.93
14 | 0.739 | 0.09287 | -0.071 | 7.959
14.5 | 0.637 | 0.10095 | -0.068 | 6.314

## 110. Re 10M Mach 0.25 (2)
BIGFOIL.COM POLAR EXPORT
GA 35A611
GA 35A611 |  |  |  | Cl Max: | 1.8108 | at alpha= | 16 | deg
XFOIL ncrit=9 |  |  |  | L/D Max: | 214.338 | at alpha= | 3.5 | deg
Re: | 10000000 |  |  | Cd Min: | 0.24577 | at alpha= | -20 | deg
Mach: | 0.25 |  |  | Cl=0 at alpha= | -4.0133 | deg
|  |  |  | @ Cl=0.1, Cd= | 0.0056301
|  |  |  | @ Cl=0.4, Cd= | 0.0049083
|  |  |  | @ Cl=0.6, Cd= | 0.0042038
alpha (deg) | Cl | Cd | Cm | Cl/Cd
-20 | -0.6296 | 0.24577 | 0.0369 | -2.5617
-19.5 | -0.6125 | 0.23801 | 0.0324 | -2.5734
-19 | -0.595 | 0.23039 | 0.028 | -2.5826
-18.5 | -0.5787 | 0.22225 | 0.0237 | -2.6038
-17.5 | -0.5442 | 0.21079 | 0.0169 | -2.5817
-17 | -0.5256 | 0.2047 | 0.0131 | -2.5677
-16.5 | -0.5076 | 0.19836 | 0.0094 | -2.559
-16 | -0.4906 | 0.19138 | 0.0058 | -2.5635
-15.5 | -0.4748 | 0.18422 | 0.0023 | -2.5774
-15 | -0.4595 | 0.17699 | -0.0012 | -2.5962
-14.5 | -0.4452 | 0.16954 | -0.0046 | -2.6259
-13.5 | -0.4227 | 0.15323 | -0.0113 | -2.7586
-13 | -0.4071 | 0.14713 | -0.0142 | -2.7669
-12.5 | -0.3919 | 0.14101 | -0.0171 | -2.7792
-12 | -0.3768 | 0.13481 | -0.02 | -2.795
-11.5 | -0.3629 | 0.12827 | -0.0228 | -2.8292
-11 | -0.3483 | 0.1215 | -0.0257 | -2.8667
-10.5 | -0.3364 | 0.11451 | -0.0287 | -2.9377
-10 | -0.3255 | 0.10741 | -0.0319 | -3.0304
-9.5 | -0.3222 | 0.09889 | -0.0358 | -3.2582
-9 | -0.3163 | 0.09079 | -0.0399 | -3.4839
-8.5 | -0.3412 | 0.0756 | -0.0486 | -4.5132
-7.5 | -0.3937 | 0.01531 | -0.0957 | -25.7152
-7 | -0.3484 | 0.01077 | -0.0945 | -32.3491
-6.5 | -0.2937 | 0.00886 | -0.0937 | -33.149
-6 | -0.2362 | 0.00772 | -0.0931 | -30.5959
-5 | -0.1181 | 0.00648 | -0.0924 | -18.2253
-4.5 | -0.0586 | 0.0061 | -0.0923 | -9.6066
-4 | 0.0016 | 0.00584 | -0.0924 | 0.27397
-3.5 | 0.0618 | 0.0057 | -0.0926 | 10.8421
-3 | 0.1219 | 0.00559 | -0.0929 | 21.8068
-2.5 | 0.1817 | 0.00535 | -0.0931 | 33.9626
-2 | 0.2415 | 0.0052 | -0.0934 | 46.4423
-1.5 | 0.3013 | 0.00509 | -0.0938 | 59.1945
-1 | 0.3612 | 0.00498 | -0.0942 | 72.5301
-0.5 | 0.4207 | 0.00487 | -0.0946 | 86.386
0 | 0.4802 | 0.00472 | -0.0951 | 101.7373
1 | 0.5967 | 0.00421 | -0.0958 | 141.734
1.5 | 0.6552 | 0.0041 | -0.0962 | 159.8049
2 | 0.7138 | 0.00411 | -0.0965 | 173.674
2.5 | 0.7704 | 0.00418 | -0.0966 | 184.3062
3 | 0.8227 | 0.00384 | -0.0958 | 214.2448
3.5 | 0.8745 | 0.00408 | -0.0947 | 214.3382
4 | 0.9409 | 0.00456 | -0.097 | 206.3377
5.5 | 1.0954 | 0.00699 | -0.0946 | 156.7096
6 | 1.147 | 0.00764 | -0.0937 | 150.1309
7 | 1.2503 | 0.00894 | -0.0917 | 139.8546
7.5 | 1.303 | 0.00947 | -0.0909 | 137.5924
8 | 1.3553 | 0.01001 | -0.09 | 135.3946
8.5 | 1.4066 | 0.01058 | -0.0889 | 132.949
9 | 1.4569 | 0.01118 | -0.0876 | 130.3131
9.5 | 1.5043 | 0.01191 | -0.0858 | 126.3056
10 | 1.5485 | 0.01272 | -0.0835 | 121.7374
10.5 | 1.5857 | 0.0136 | -0.08 | 116.5956
11 | 1.6198 | 0.0147 | -0.0764 | 110.1905
11.5 | 1.6507 | 0.01616 | -0.0728 | 102.1473
12 | 1.6791 | 0.01799 | -0.0695 | 93.3352
12.5 | 1.7084 | 0.01996 | -0.0666 | 85.5912
13 | 1.7345 | 0.0223 | -0.0638 | 77.7803
13.5 | 1.7568 | 0.02504 | -0.061 | 70.1597
14 | 1.7748 | 0.02815 | -0.0581 | 63.048
14.5 | 1.789 | 0.03164 | -0.0552 | 56.5424
15 | 1.7997 | 0.03552 | -0.0523 | 50.6672
15.5 | 1.8069 | 0.03989 | -0.0497 | 45.2971
16 | 1.8108 | 0.04483 | -0.0475 | 40.3926
16.5 | 1.8101 | 0.05038 | -0.0455 | 35.9289
17 | 1.806 | 0.05655 | -0.044 | 31.9363
17.5 | 1.796 | 0.06357 | -0.0429 | 28.2523
18 | 1.7785 | 0.07174 | -0.0425 | 24.7909
18.5 | 1.7524 | 0.08135 | -0.043 | 21.5415
19 | 1.72 | 0.09214 | -0.0446 | 18.6672
19.5 | 1.6769 | 0.10502 | -0.0478 | 15.9674
20 | 1.6425 | 0.1172 | -0.0517 | 14.0145

## 111. Re 10M Mach 0.50 (1)
BIGFOIL.COM POLAR EXPORT
GA 35A611
GA 35A611 |  |  |  | Cl Max: | 1.428 | at alpha= | 7.5 | deg
JavaFoil+Calcfoil stall+Eppler ext transition |  |  |  | L/D Max: | 142.413 | at alpha= | 3 | deg
Re: | 10000000 |  |  | Cd Min: | 0.00571 | at alpha= | 0 | deg
Mach: | 0.5 |  |  | Cl=0 at alpha= | -4.1081 | deg
|  |  |  | @ Cl=0.1, Cd= | 0.0063232
|  |  |  | @ Cl=0.4, Cd= | 0.006333
|  |  |  | @ Cl=0.6, Cd= | 0.00571
alpha (deg) | Cl | Cd | Cm | Cl/Cd
-20 | -0.863 | 0.1486 | -0.039 | -5.805
-19.5 | -0.837 | 0.15618 | -0.04 | -5.36
-19 | -0.811 | 0.14589 | -0.04 | -5.562
-18.5 | -0.786 | 0.13812 | -0.041 | -5.687
-18 | -0.759 | 0.13256 | -0.041 | -5.725
-17.5 | -0.732 | 0.1271 | -0.041 | -5.76
-17 | -0.705 | 0.12412 | -0.041 | -5.676
-16.5 | -0.677 | 0.11893 | -0.04 | -5.695
-16 | -0.65 | 0.1155 | -0.04 | -5.627
-15.5 | -0.623 | 0.11192 | -0.04 | -5.566
-15 | -0.596 | 0.10682 | -0.04 | -5.581
-14.5 | -0.569 | 0.10254 | -0.04 | -5.553
-14 | -0.543 | 0.09763 | -0.041 | -5.558
-13.5 | -0.516 | 0.09497 | -0.041 | -5.431
-13 | -0.489 | 0.09109 | -0.042 | -5.369
-12.5 | -0.462 | 0.08401 | -0.042 | -5.5
-12 | -0.435 | 0.07697 | -0.043 | -5.658
-11.5 | -0.409 | 0.07234 | -0.044 | -5.647
-11 | -0.382 | 0.066 | -0.046 | -5.794
-10.5 | -0.356 | 0.06063 | -0.048 | -5.874
-10 | -0.332 | 0.05342 | -0.053 | -6.207
-9.5 | -0.306 | 0.04744 | -0.056 | -6.458
-9 | -0.27 | 0.06135 | -0.04 | -4.409
-8.5 | -0.243 | 0.05421 | -0.041 | -4.489
-8 | -0.217 | 0.04825 | -0.046 | -4.497
-7.5 | -0.192 | 0.04208 | -0.054 | -4.555
-7 | -0.163 | 0.04172 | -0.052 | -3.905
-6.5 | -0.165 | 0.00764 | -0.088 | -21.544
-6 | -0.131 | 0.00726 | -0.089 | -18.019
-5.5 | -0.097 | 0.00655 | -0.09 | -14.793
-5 | -0.063 | 0.00643 | -0.091 | -9.795
-4.5 | -0.029 | 0.00651 | -0.092 | -4.442
-4 | 0.008 | 0.00636 | -0.093 | 1.3
-3.5 | 0.07 | 0.00631 | -0.094 | 11.154
-3 | 0.138 | 0.00634 | -0.095 | 21.815
-2.5 | 0.208 | 0.00627 | -0.096 | 33.27
-2 | 0.279 | 0.0062 | -0.097 | 45.075
-1.5 | 0.35 | 0.00634 | -0.098 | 55.21
-1 | 0.421 | 0.00633 | -0.099 | 66.412
-0.5 | 0.491 | 0.00635 | -0.1 | 77.391
0 | 0.564 | 0.00571 | -0.101 | 98.858
0.5 | 0.634 | 0.00571 | -0.102 | 110.979
1 | 0.703 | 0.0058 | -0.103 | 121.231
1.5 | 0.773 | 0.00591 | -0.104 | 130.785
2 | 0.842 | 0.00611 | -0.105 | 137.729
2.5 | 0.911 | 0.00658 | -0.106 | 138.432
3 | 0.981 | 0.00689 | -0.107 | 142.413
3.5 | 1.045 | 0.00757 | -0.108 | 138.018
4 | 1.113 | 0.00825 | -0.109 | 134.95
4.5 | 1.179 | 0.00893 | -0.11 | 132.099
5 | 1.242 | 0.01033 | -0.111 | 120.217
5.5 | 1.3 | 0.01007 | -0.111 | 129.08
6 | 1.352 | 0.01192 | -0.112 | 113.407
6.5 | 1.394 | 0.01317 | -0.113 | 105.909
7 | 1.423 | 0.0136 | -0.114 | 104.656
7.5 | 1.428 | 0.01462 | -0.115 | 97.674
8 | 1.386 | 0.01579 | -0.116 | 87.759
8.5 | 1.142 | 0.01812 | -0.115 | 63.053
9 | 0.878 | 0.01997 | -0.115 | 43.983
9.5 | 0.909 | 0.02078 | -0.115 | 43.752
10 | 0.936 | 0.02329 | -0.115 | 40.199
10.5 | 0.966 | 0.02466 | -0.116 | 39.16
11 | 0.983 | 0.0301 | -0.114 | 32.65
11.5 | 1.01 | 0.0316 | -0.115 | 31.96
12 | 1.027 | 0.03785 | -0.113 | 27.134
12.5 | 1.055 | 0.04173 | -0.113 | 25.283

## 112. Re 10M Mach 0.50 (2)
BIGFOIL.COM POLAR EXPORT
GA 35A611
GA 35A611 |  |  |  | Cl Max: | 1.5988 | at alpha= | 9.5 | deg
XFOIL ncrit=9 |  |  |  | L/D Max: | 240.81 | at alpha= | 3.5 | deg
Re: | 10000000 |  |  | Cd Min: | 0.14798 | at alpha= | -12.5 | deg
Mach: | 0.5 |  |  | Cl=0 at alpha= | -4.2085 | deg
|  |  |  | @ Cl=0.1, Cd= | 0.0067811
|  |  |  | @ Cl=0.4, Cd= | 0.0051402
|  |  |  | @ Cl=0.6, Cd= | 0.0047186
alpha (deg) | Cl | Cd | Cm | Cl/Cd
-12.5 | -0.3627 | 0.14798 | -0.0227 | -2.451
-12 | -0.3435 | 0.14146 | -0.026 | -2.4282
-11.5 | -0.3252 | 0.13492 | -0.0291 | -2.4103
-11 | -0.3079 | 0.128 | -0.0323 | -2.4055
-10.5 | -0.2919 | 0.12077 | -0.0354 | -2.417
-10 | -0.2756 | 0.11373 | -0.0386 | -2.4233
-9.5 | -0.263 | 0.10644 | -0.0419 | -2.4709
-9 | -0.2497 | 0.0993 | -0.0453 | -2.5146
-8.5 | -0.2366 | 0.09214 | -0.0488 | -2.5678
-8 | -0.2247 | 0.08484 | -0.0527 | -2.6485
-7.5 | -0.214 | 0.07733 | -0.0571 | -2.7674
-7 | -0.205 | 0.06951 | -0.0624 | -2.9492
-6.5 | -0.1956 | 0.06054 | -0.072 | -3.2309
-5 | -0.0756 | 0.03144 | -0.1078 | -2.4046
-4.5 | -0.0274 | 0.02286 | -0.1113 | -1.1986
-4 | 0.0196 | 0.01406 | -0.111 | 1.394
-3.5 | 0.0701 | 0.00738 | -0.1084 | 9.4986
-3 | 0.1365 | 0.00605 | -0.107 | 22.562
-2.5 | 0.2062 | 0.0057 | -0.1065 | 36.1754
-2 | 0.2757 | 0.00539 | -0.1064 | 51.1503
-1.5 | 0.345 | 0.00522 | -0.1064 | 66.092
-1 | 0.4139 | 0.00512 | -0.1067 | 80.8398
-0.5 | 0.4829 | 0.00498 | -0.1071 | 96.9679
0 | 0.5512 | 0.00487 | -0.1075 | 113.1828
0.5 | 0.6189 | 0.00466 | -0.1079 | 132.8112
1 | 0.6851 | 0.00433 | -0.1082 | 158.2217
1.5 | 0.7524 | 0.00422 | -0.1086 | 178.2938
2 | 0.8201 | 0.00426 | -0.109 | 192.5117
2.5 | 0.8871 | 0.00425 | -0.1092 | 208.7294
3 | 0.9456 | 0.00399 | -0.1077 | 236.9925
3.5 | 1.0114 | 0.0042 | -0.1072 | 240.8095
4 | 1.0896 | 0.00483 | -0.1096 | 225.5901
4.5 | 1.1411 | 0.00593 | -0.1066 | 192.4283
5 | 1.1914 | 0.00708 | -0.1033 | 168.2768
5.5 | 1.2455 | 0.00808 | -0.1004 | 154.146
6 | 1.3008 | 0.00901 | -0.0975 | 144.3729
6.5 | 1.3527 | 0.01007 | -0.0939 | 134.3297
7 | 1.4029 | 0.01102 | -0.0898 | 127.3049
7.5 | 1.4493 | 0.01207 | -0.0851 | 120.0746
8 | 1.4944 | 0.01347 | -0.0806 | 110.9428
8.5 | 1.538 | 0.01534 | -0.0765 | 100.2608
9 | 1.5764 | 0.01785 | -0.0723 | 88.3137
9.5 | 1.5988 | 0.02161 | -0.0671 | 73.9843
10 | 1.5938 | 0.02716 | -0.0606 | 58.6819
10.5 | 1.5705 | 0.03398 | -0.0539 | 46.2184
11 | 1.5425 | 0.04154 | -0.0481 | 37.1329
11.5 | 1.5124 | 0.04981 | -0.0434 | 30.3634
12 | 1.4786 | 0.05915 | -0.0403 | 24.9975
12.5 | 1.4412 | 0.06975 | -0.0394 | 20.6624
13 | 1.3989 | 0.08178 | -0.0407 | 17.1056
13.5 | 1.358 | 0.09469 | -0.0439 | 14.3415
14 | 1.3188 | 0.10842 | -0.049 | 12.1638
14.5 | 1.2834 | 0.12266 | -0.0555 | 10.4631

## 113. Re 12M Mach 0.00 (1)
BIGFOIL.COM POLAR EXPORT
GA 35A611
GA 35A611 |  |  |  | Cl Max: | 1.495 | at alpha= | 10.5 | deg
JavaFoil+Calcfoil stall+Eppler ext transition |  |  |  | L/D Max: | 141.739 | at alpha= | 6 | deg
Re: | 12000000 |  |  | Cd Min: | 0.00536 | at alpha= | 0.5 | deg
Mach: | 0 |  |  | Cl=0 at alpha= | -4.0804 | deg
|  |  |  | @ Cl=0.1, Cd= | 0.0059454
|  |  |  | @ Cl=0.4, Cd= | 0.0058249
|  |  |  | @ Cl=0.6, Cd= | 0.005394
alpha (deg) | Cl | Cd | Cm | Cl/Cd
-15.5 | -0.299 | 0.09754 | -0.037 | -3.07
-15 | -0.309 | 0.09144 | -0.038 | -3.384
-14.5 | -0.318 | 0.08743 | -0.038 | -3.642
-14 | -0.327 | 0.08327 | -0.039 | -3.926
-13.5 | -0.335 | 0.07903 | -0.039 | -4.237
-13 | -0.342 | 0.07386 | -0.041 | -4.634
-12.5 | -0.352 | 0.06284 | -0.045 | -5.605
-12 | -0.352 | 0.06632 | -0.042 | -5.303
-11.5 | -0.377 | 0.03628 | -0.056 | -10.38
-11 | -0.364 | 0.0467 | -0.051 | -7.793
-10.5 | -0.421 | 0.00941 | -0.07 | -44.8
-10 | -0.417 | 0.00859 | -0.071 | -48.479
-9.5 | -0.405 | 0.00802 | -0.072 | -50.526
-9 | -0.39 | 0.00728 | -0.073 | -53.5
-8.5 | -0.369 | 0.00741 | -0.073 | -49.849
-8 | -0.344 | 0.00729 | -0.074 | -47.238
-7.5 | -0.315 | 0.007 | -0.075 | -44.94
-7 | -0.28 | 0.00684 | -0.076 | -40.91
-6.5 | -0.241 | 0.00668 | -0.077 | -36.069
-6 | -0.198 | 0.00614 | -0.077 | -32.219
-5.5 | -0.151 | 0.00636 | -0.078 | -23.687
-5 | -0.1 | 0.00613 | -0.079 | -16.359
-4.5 | -0.047 | 0.00599 | -0.08 | -7.846
-4 | 0.009 | 0.00592 | -0.081 | 1.446
-3.5 | 0.066 | 0.00598 | -0.082 | 11.015
-3 | 0.125 | 0.00592 | -0.082 | 21.038
-2.5 | 0.184 | 0.006 | -0.083 | 30.682
-2 | 0.244 | 0.00596 | -0.084 | 40.997
-1.5 | 0.305 | 0.00595 | -0.085 | 51.213
-1 | 0.365 | 0.00602 | -0.086 | 60.607
-0.5 | 0.426 | 0.00568 | -0.087 | 75.035
0 | 0.489 | 0.0054 | -0.087 | 90.473
0.5 | 0.549 | 0.00536 | -0.088 | 102.453
1 | 0.609 | 0.0054 | -0.089 | 112.675
1.5 | 0.669 | 0.00557 | -0.09 | 120.176
2 | 0.729 | 0.00571 | -0.091 | 127.667
2.5 | 0.789 | 0.00602 | -0.092 | 131.223
3 | 0.849 | 0.00637 | -0.093 | 133.374
3.5 | 0.907 | 0.00682 | -0.093 | 132.901
4 | 0.966 | 0.00718 | -0.094 | 134.583
4.5 | 1.025 | 0.00735 | -0.095 | 139.448
5 | 1.082 | 0.00784 | -0.096 | 137.908
5.5 | 1.137 | 0.00859 | -0.097 | 132.31
6 | 1.191 | 0.0084 | -0.097 | 141.739
6.5 | 1.242 | 0.00951 | -0.098 | 130.619
7 | 1.292 | 0.00999 | -0.099 | 129.266
7.5 | 1.338 | 0.01043 | -0.1 | 128.297
8 | 1.382 | 0.01091 | -0.101 | 126.678
8.5 | 1.422 | 0.0114 | -0.101 | 124.665
9 | 1.454 | 0.01236 | -0.102 | 117.66
9.5 | 1.476 | 0.01296 | -0.103 | 113.852
10 | 1.489 | 0.01354 | -0.104 | 109.974
10.5 | 1.495 | 0.01418 | -0.105 | 105.402
11 | 1.492 | 0.01494 | -0.105 | 99.839
11.5 | 1.481 | 0.01581 | -0.106 | 93.636
12 | 1.462 | 0.0168 | -0.107 | 87.016
12.5 | 1.436 | 0.01782 | -0.108 | 80.556
13 | 1.372 | 0.01955 | -0.106 | 70.201
13.5 | 1.328 | 0.02112 | -0.106 | 62.862
14 | 1.279 | 0.02287 | -0.106 | 55.937
14.5 | 1.226 | 0.02506 | -0.106 | 48.908
15 | 1.17 | 0.02761 | -0.106 | 42.384
15.5 | 1.109 | 0.03179 | -0.105 | 34.896

## 114. Re 12M Mach 0.00 (2)
BIGFOIL.COM POLAR EXPORT
GA 35A611
GA 35A611 |  |  |  | Cl Max: | 1.9068 | at alpha= | 19.5 | deg
XFOIL ncrit=9 |  |  |  | L/D Max: | 199.763 | at alpha= | 3.5 | deg
Re: | 12000000 |  |  | Cd Min: | 0.14957 | at alpha= | -15 | deg
Mach: | 0 |  |  | Cl=0 at alpha= | -4.0261 | deg
|  |  |  | @ Cl=0.1, Cd= | 0.0053742
|  |  |  | @ Cl=0.4, Cd= | 0.0047284
|  |  |  | @ Cl=0.6, Cd= | 0.0041255
alpha (deg) | Cl | Cd | Cm | Cl/Cd
-15 | -0.3097 | 0.14957 | -0.0225 | -2.0706
-14.5 | -0.3013 | 0.1456 | -0.0244 | -2.0694
-14 | -0.291 | 0.14104 | -0.0264 | -2.0632
-13.5 | -0.2801 | 0.1361 | -0.0285 | -2.058
-13 | -0.2689 | 0.13093 | -0.0306 | -2.0538
-12.5 | -0.2587 | 0.12536 | -0.0326 | -2.0637
-12 | -0.2482 | 0.11932 | -0.0346 | -2.0801
-11 | -0.4136 | 0.10586 | -0.0284 | -3.907
-10 | -0.6406 | 0.01705 | -0.0885 | -37.5718
-9.5 | -0.5978 | 0.0137 | -0.088 | -43.635
-9 | -0.5486 | 0.01182 | -0.0878 | -46.4129
-8.5 | -0.497 | 0.01043 | -0.0876 | -47.651
-8 | -0.444 | 0.00936 | -0.0874 | -47.4359
-7.5 | -0.3899 | 0.00848 | -0.0874 | -45.9788
-7 | -0.3352 | 0.00778 | -0.0874 | -43.0848
-6.5 | -0.2798 | 0.00718 | -0.0874 | -38.9694
-6 | -0.224 | 0.0067 | -0.0875 | -33.4328
-5.5 | -0.1679 | 0.00628 | -0.0877 | -26.7357
-5 | -0.1113 | 0.00595 | -0.0879 | -18.7059
-4.5 | -0.0544 | 0.00568 | -0.0881 | -9.5775
-4 | 0.003 | 0.00555 | -0.0885 | 0.54054
-3.5 | 0.0604 | 0.00545 | -0.0889 | 11.0826
-3 | 0.1179 | 0.00534 | -0.0893 | 22.0787
-2.5 | 0.1752 | 0.00515 | -0.0897 | 34.0194
-2 | 0.2325 | 0.00503 | -0.0901 | 46.2227
-1.5 | 0.2901 | 0.00491 | -0.0905 | 59.0835
-1 | 0.3475 | 0.00482 | -0.091 | 72.0954
-0.5 | 0.4048 | 0.00472 | -0.0914 | 85.7627
0 | 0.4618 | 0.0046 | -0.0918 | 100.3913
0.5 | 0.5185 | 0.00444 | -0.0922 | 116.7793
1 | 0.5743 | 0.00419 | -0.0925 | 137.0644
1.5 | 0.6301 | 0.00405 | -0.0929 | 155.5802
2 | 0.6858 | 0.00414 | -0.0932 | 165.6522
2.5 | 0.7405 | 0.00432 | -0.0933 | 171.412
3 | 0.7936 | 0.00426 | -0.0933 | 186.2911
3.5 | 0.843 | 0.00422 | -0.0924 | 199.763
4 | 0.8939 | 0.00457 | -0.0917 | 195.6018
4.5 | 0.9539 | 0.00549 | -0.0936 | 173.7523
5 | 1.0051 | 0.00617 | -0.0933 | 162.9011
5.5 | 1.0558 | 0.00663 | -0.0927 | 159.2459
6 | 1.1061 | 0.00717 | -0.0922 | 154.2678
6.5 | 1.1563 | 0.00774 | -0.0917 | 149.3928
7 | 1.2068 | 0.00827 | -0.0913 | 145.925
7.5 | 1.2577 | 0.00874 | -0.0909 | 143.9016
8 | 1.3084 | 0.00919 | -0.0906 | 142.3721
8.5 | 1.3591 | 0.00962 | -0.0904 | 141.2786
9 | 1.4084 | 0.01012 | -0.0899 | 139.17
9.5 | 1.4569 | 0.01064 | -0.0893 | 136.9267
10 | 1.5039 | 0.01121 | -0.0885 | 134.157
10.5 | 1.5488 | 0.01188 | -0.0874 | 130.3704
11 | 1.5928 | 0.01252 | -0.0862 | 127.2204
11.5 | 1.6338 | 0.01325 | -0.0846 | 123.3057
12 | 1.6665 | 0.01412 | -0.0815 | 118.0241
12.5 | 1.6963 | 0.01516 | -0.0782 | 111.8931
13 | 1.7268 | 0.01628 | -0.0755 | 106.0688
13.5 | 1.7559 | 0.01761 | -0.073 | 99.7104
14 | 1.7833 | 0.0192 | -0.0707 | 92.8802
14.5 | 1.8081 | 0.02109 | -0.0684 | 85.7326
15 | 1.8301 | 0.02328 | -0.0661 | 78.6125
15.5 | 1.8487 | 0.02582 | -0.0639 | 71.5995
16 | 1.8644 | 0.02867 | -0.0616 | 65.0296
16.5 | 1.8765 | 0.03185 | -0.0593 | 58.9168
17 | 1.8869 | 0.03531 | -0.0572 | 53.4381
17.5 | 1.8957 | 0.03901 | -0.0553 | 48.5952
18 | 1.9006 | 0.04333 | -0.0537 | 43.8634
18.5 | 1.9044 | 0.04783 | -0.0522 | 39.816
19 | 1.9033 | 0.0531 | -0.051 | 35.8437
19.5 | 1.9068 | 0.05793 | -0.0503 | 32.9156
20 | 1.905 | 0.06359 | -0.0498 | 29.9575

## 115. Re 12M Mach 0.10 (1)
BIGFOIL.COM POLAR EXPORT
GA 35A611
GA 35A611 |  |  |  | Cl Max: | 1.491 | at alpha= | 10.5 | deg
JavaFoil+Calcfoil stall+Eppler ext transition |  |  |  | L/D Max: | 141.856 | at alpha= | 6 | deg
Re: | 12000000 |  |  | Cd Min: | 0.00538 | at alpha= | 0.5 | deg
Mach: | 0.1 |  |  | Cl=0 at alpha= | -4.0804 | deg
|  |  |  | @ Cl=0.1, Cd= | 0.0059754
|  |  |  | @ Cl=0.4, Cd= | 0.0058193
|  |  |  | @ Cl=0.6, Cd= | 0.005412
alpha (deg) | Cl | Cd | Cm | Cl/Cd
-15 | -0.273 | 0.09261 | -0.038 | -2.948
-14.5 | -0.285 | 0.08606 | -0.039 | -3.311
-14 | -0.296 | 0.08089 | -0.04 | -3.66
-13.5 | -0.305 | 0.07995 | -0.039 | -3.814
-13 | -0.314 | 0.0756 | -0.04 | -4.157
-12.5 | -0.323 | 0.07028 | -0.041 | -4.594
-12 | -0.329 | 0.068 | -0.041 | -4.833
-11.5 | -0.334 | 0.06298 | -0.043 | -5.306
-11 | -0.341 | 0.05334 | -0.048 | -6.395
-10.5 | -0.381 | 0.01655 | -0.065 | -23.034
-10 | -0.402 | 0.00875 | -0.071 | -45.991
-9.5 | -0.394 | 0.00815 | -0.072 | -48.336
-9 | -0.381 | 0.00731 | -0.073 | -52.103
-8.5 | -0.363 | 0.00754 | -0.074 | -48.129
-8 | -0.34 | 0.00736 | -0.075 | -46.167
-7.5 | -0.311 | 0.00703 | -0.075 | -44.295
-7 | -0.278 | 0.00688 | -0.076 | -40.42
-6.5 | -0.24 | 0.00672 | -0.077 | -35.728
-6 | -0.197 | 0.00617 | -0.078 | -31.988
-5.5 | -0.151 | 0.0064 | -0.079 | -23.546
-5 | -0.1 | 0.00615 | -0.079 | -16.312
-4.5 | -0.047 | 0.006 | -0.08 | -7.85
-4 | 0.009 | 0.00583 | -0.081 | 1.473
-3.5 | 0.066 | 0.00601 | -0.082 | 11.002
-3 | 0.125 | 0.00595 | -0.083 | 21.022
-2.5 | 0.185 | 0.00594 | -0.084 | 31.156
-2 | 0.245 | 0.00598 | -0.085 | 41.029
-1.5 | 0.306 | 0.00597 | -0.085 | 51.257
-1 | 0.367 | 0.00596 | -0.086 | 61.505
-0.5 | 0.428 | 0.0057 | -0.087 | 75.101
0 | 0.491 | 0.00542 | -0.088 | 90.578
0.5 | 0.552 | 0.00538 | -0.089 | 102.636
1 | 0.612 | 0.00542 | -0.09 | 112.879
1.5 | 0.672 | 0.00559 | -0.09 | 120.383
2 | 0.733 | 0.00568 | -0.091 | 128.944
2.5 | 0.793 | 0.00607 | -0.092 | 130.767
3 | 0.854 | 0.0064 | -0.093 | 133.393
3.5 | 0.911 | 0.00682 | -0.094 | 133.546
4 | 0.971 | 0.00724 | -0.095 | 134.125
4.5 | 1.03 | 0.00741 | -0.096 | 138.961
5 | 1.087 | 0.00791 | -0.096 | 137.347
5.5 | 1.142 | 0.00866 | -0.097 | 131.867
6 | 1.196 | 0.00843 | -0.098 | 141.856
6.5 | 1.248 | 0.0096 | -0.099 | 130.009
7 | 1.297 | 0.01007 | -0.099 | 128.865
7.5 | 1.343 | 0.01052 | -0.1 | 127.659
8 | 1.387 | 0.01101 | -0.101 | 125.995
8.5 | 1.426 | 0.01152 | -0.102 | 123.828
9 | 1.457 | 0.01208 | -0.103 | 120.664
9.5 | 1.477 | 0.01308 | -0.104 | 112.917
10 | 1.488 | 0.0137 | -0.104 | 108.643
10.5 | 1.491 | 0.01442 | -0.105 | 103.385
11 | 1.484 | 0.01515 | -0.106 | 97.997
11.5 | 1.469 | 0.01613 | -0.107 | 91.06
12 | 1.445 | 0.01714 | -0.107 | 84.323
12.5 | 1.413 | 0.01812 | -0.108 | 77.992
13 | 1.342 | 0.02004 | -0.106 | 66.967
13.5 | 1.291 | 0.02182 | -0.106 | 59.157
14 | 1.235 | 0.02385 | -0.106 | 51.784
14.5 | 1.175 | 0.02625 | -0.106 | 44.768
15 | 1.109 | 0.03028 | -0.106 | 36.624
15.5 | 1.051 | 0.03213 | -0.106 | 32.705

## 116. Re 12M Mach 0.10 (2)
BIGFOIL.COM POLAR EXPORT
GA 35A611
GA 35A611 |  |  |  | Cl Max: | 1.892 | at alpha= | 19.5 | deg
XFOIL ncrit=9 |  |  |  | L/D Max: | 200.52 | at alpha= | 3.5 | deg
Re: | 12000000 |  |  | Cd Min: | 0.23223 | at alpha= | -19.5 | deg
Mach: | 0.1 |  |  | Cl=0 at alpha= | -4.0242 | deg
|  |  |  | @ Cl=0.1, Cd= | 0.0053783
|  |  |  | @ Cl=0.4, Cd= | 0.0047326
|  |  |  | @ Cl=0.6, Cd= | 0.0041386
alpha (deg) | Cl | Cd | Cm | Cl/Cd
-19.5 | -0.6088 | 0.23223 | 0.0313 | -2.6215
-19 | -0.5926 | 0.22496 | 0.0272 | -2.6342
-18.5 | -0.5751 | 0.21926 | 0.0234 | -2.6229
-18 | -0.5597 | 0.21393 | 0.0205 | -2.6163
-17.5 | -0.542 | 0.20808 | 0.0168 | -2.6048
-17 | -0.5246 | 0.20208 | 0.0131 | -2.596
-16.5 | -0.5078 | 0.19579 | 0.0096 | -2.5936
-16 | -0.4924 | 0.18896 | 0.0062 | -2.6058
-15.5 | -0.4778 | 0.18183 | 0.0028 | -2.6277
-15 | -0.4644 | 0.1743 | -0.0006 | -2.6644
-14.5 | -0.458 | 0.1641 | -0.0041 | -2.791
-14 | -0.4453 | 0.15722 | -0.0073 | -2.8323
-13 | -0.4159 | 0.14518 | -0.0131 | -2.8647
-12.5 | -0.4014 | 0.13905 | -0.0159 | -2.8867
-12 | -0.3876 | 0.13294 | -0.0187 | -2.9156
-10.5 | -0.3937 | 0.10141 | -0.0312 | -3.8823
-10 | -0.3706 | 0.09794 | -0.0334 | -3.7839
-9.5 | -0.592 | 0.01704 | -0.09 | -34.7418
-9 | -0.5492 | 0.01334 | -0.0894 | -41.1694
-8.5 | -0.4994 | 0.01128 | -0.089 | -44.273
-8 | -0.4469 | 0.00989 | -0.0887 | -45.1871
-7.5 | -0.3928 | 0.00882 | -0.0885 | -44.5351
-7 | -0.3379 | 0.008 | -0.0884 | -42.2375
-6.5 | -0.2821 | 0.00733 | -0.0883 | -38.4857
-6 | -0.226 | 0.0068 | -0.0883 | -33.2353
-5.5 | -0.1694 | 0.00634 | -0.0884 | -26.7192
-5 | -0.1124 | 0.00599 | -0.0885 | -18.7646
-4.5 | -0.0551 | 0.0057 | -0.0887 | -9.6667
-4 | 0.0028 | 0.00556 | -0.0891 | 0.5036
-3.5 | 0.0605 | 0.00546 | -0.0895 | 11.0806
-3 | 0.1185 | 0.00534 | -0.0899 | 22.191
-2.5 | 0.1762 | 0.00516 | -0.0902 | 34.1473
-2 | 0.2339 | 0.00504 | -0.0906 | 46.4087
-1.5 | 0.2918 | 0.00491 | -0.091 | 59.4297
-1 | 0.3496 | 0.00482 | -0.0915 | 72.5311
-0.5 | 0.4073 | 0.00472 | -0.0919 | 86.2924
0 | 0.4646 | 0.00461 | -0.0923 | 100.7809
0.5 | 0.5217 | 0.00445 | -0.0927 | 117.236
1 | 0.5778 | 0.00419 | -0.0931 | 137.8998
1.5 | 0.634 | 0.00406 | -0.0934 | 156.1576
2 | 0.6901 | 0.00414 | -0.0937 | 166.6908
2.5 | 0.745 | 0.00433 | -0.0938 | 172.0554
3 | 0.7986 | 0.00425 | -0.0938 | 187.9059
3.5 | 0.8482 | 0.00423 | -0.0928 | 200.5201
4 | 0.8996 | 0.00457 | -0.0922 | 196.849
4.5 | 0.96 | 0.00551 | -0.0941 | 174.2287
5 | 1.011 | 0.00619 | -0.0937 | 163.3279
5.5 | 1.062 | 0.00667 | -0.0931 | 159.2204
6 | 1.1127 | 0.00722 | -0.0925 | 154.1136
6.5 | 1.1631 | 0.0078 | -0.0919 | 149.1154
7 | 1.2139 | 0.00834 | -0.0914 | 145.5516
7.5 | 1.2652 | 0.0088 | -0.0911 | 143.7727
8 | 1.3163 | 0.00927 | -0.0907 | 141.9957
8.5 | 1.3672 | 0.00971 | -0.0903 | 140.8033
9 | 1.4169 | 0.01022 | -0.0897 | 138.6399
9.5 | 1.4653 | 0.01077 | -0.089 | 136.0539
10 | 1.5126 | 0.01136 | -0.0881 | 133.1514
10.5 | 1.5572 | 0.01206 | -0.0868 | 129.1211
11 | 1.6011 | 0.01272 | -0.0854 | 125.8726
11.5 | 1.6394 | 0.01352 | -0.083 | 121.2574
12 | 1.6705 | 0.01448 | -0.0796 | 115.366
13 | 1.7315 | 0.01683 | -0.0738 | 102.8818
13.5 | 1.7602 | 0.01832 | -0.0713 | 96.0808
14 | 1.7864 | 0.02011 | -0.0688 | 88.8314
14.5 | 1.8097 | 0.02225 | -0.0664 | 81.3348
15 | 1.8304 | 0.0247 | -0.0641 | 74.1053
15.5 | 1.8474 | 0.02747 | -0.0617 | 67.2515
16 | 1.8619 | 0.03053 | -0.0594 | 60.9859
16.5 | 1.8725 | 0.03397 | -0.057 | 55.1222
17 | 1.8807 | 0.03779 | -0.0549 | 49.7671
17.5 | 1.8879 | 0.04188 | -0.0531 | 45.0788
18 | 1.8896 | 0.04666 | -0.0514 | 40.4972
18.5 | 1.8891 | 0.0519 | -0.05 | 36.3988
19 | 1.8913 | 0.05698 | -0.0491 | 33.1923
19.5 | 1.892 | 0.0624 | -0.0485 | 30.3205
20 | 1.8889 | 0.06841 | -0.0483 | 27.6115

## 117. Re 12M Mach 0.25 (1)
BIGFOIL.COM POLAR EXPORT
GA 35A611
GA 35A611 |  |  |  | Cl Max: | 1.476 | at alpha= | 9.5 | deg
JavaFoil+Calcfoil stall+Eppler ext transition |  |  |  | L/D Max: | 138.977 | at alpha= | 4.5 | deg
Re: | 12000000 |  |  | Cd Min: | 0.00546 | at alpha= | 0.5 | deg
Mach: | 0.25 |  |  | Cl=0 at alpha= | -4.0789 | deg
|  |  |  | @ Cl=0.1, Cd= | 0.006002
|  |  |  | @ Cl=0.4, Cd= | 0.0059414
|  |  |  | @ Cl=0.6, Cd= | 0.0054866
alpha (deg) | Cl | Cd | Cm | Cl/Cd
-13.5 | -0.055 | 0.08217 | -0.039 | -0.667
-13 | -0.052 | 0.07694 | -0.04 | -0.676
-12.5 | -0.049 | 0.07439 | -0.04 | -0.659
-12 | -0.099 | 0.07056 | -0.04 | -1.408
-11.5 | -0.145 | 0.06728 | -0.04 | -2.159
-11 | -0.179 | 0.06256 | -0.042 | -2.855
-10.5 | -0.206 | 0.05726 | -0.045 | -3.594
-10 | -0.227 | 0.05247 | -0.047 | -4.334
-9.5 | -0.245 | 0.04493 | -0.052 | -5.46
-9 | -0.302 | 0.00803 | -0.075 | -37.646
-8.5 | -0.305 | 0.00782 | -0.076 | -38.96
-8 | -0.299 | 0.00752 | -0.077 | -39.698
-7.5 | -0.284 | 0.00723 | -0.077 | -39.29
-7 | -0.261 | 0.00698 | -0.078 | -37.425
-6.5 | -0.231 | 0.00681 | -0.079 | -33.903
-6 | -0.193 | 0.00623 | -0.08 | -31.013
-5.5 | -0.15 | 0.00648 | -0.081 | -23.078
-5 | -0.101 | 0.00624 | -0.082 | -16.149
-4.5 | -0.048 | 0.00602 | -0.083 | -7.907
-4 | 0.009 | 0.00592 | -0.083 | 1.475
-3.5 | 0.068 | 0.00605 | -0.084 | 11.157
-3 | 0.128 | 0.00596 | -0.085 | 21.471
-2.5 | 0.19 | 0.00603 | -0.086 | 31.424
-2 | 0.252 | 0.00602 | -0.087 | 41.831
-1.5 | 0.314 | 0.006 | -0.088 | 52.403
-1 | 0.377 | 0.00604 | -0.089 | 62.409
-0.5 | 0.44 | 0.00577 | -0.089 | 76.151
0 | 0.505 | 0.00548 | -0.09 | 92.107
0.5 | 0.567 | 0.00546 | -0.091 | 103.75
1 | 0.629 | 0.00551 | -0.092 | 114.137
1.5 | 0.691 | 0.00559 | -0.093 | 123.555
2 | 0.753 | 0.00574 | -0.094 | 131.306
2.5 | 0.815 | 0.00613 | -0.095 | 133.025
3 | 0.877 | 0.00655 | -0.096 | 133.902
3.5 | 0.936 | 0.00697 | -0.096 | 134.386
4 | 0.997 | 0.00742 | -0.097 | 134.341
4.5 | 1.058 | 0.00761 | -0.098 | 138.977
5 | 1.116 | 0.00845 | -0.099 | 132.111
5.5 | 1.172 | 0.00892 | -0.1 | 131.383
6 | 1.227 | 0.0092 | -0.1 | 133.282
6.5 | 1.278 | 0.01 | -0.101 | 127.808
7 | 1.327 | 0.0105 | -0.102 | 126.312
7.5 | 1.371 | 0.01103 | -0.103 | 124.367
8 | 1.411 | 0.0116 | -0.104 | 121.648
8.5 | 1.446 | 0.01218 | -0.105 | 118.783
9 | 1.47 | 0.01331 | -0.106 | 110.41
9.5 | 1.476 | 0.01347 | -0.106 | 109.601
10 | 1.47 | 0.01471 | -0.107 | 99.903
10.5 | 1.449 | 0.01562 | -0.108 | 92.79
11 | 1.413 | 0.01663 | -0.109 | 84.961
11.5 | 1.361 | 0.01796 | -0.11 | 75.78
12 | 1.264 | 0.02014 | -0.108 | 62.737
12.5 | 1.177 | 0.02215 | -0.108 | 53.15
13 | 1.073 | 0.02568 | -0.107 | 41.761
13.5 | 0.955 | 0.03139 | -0.105 | 30.442
14 | 0.799 | 0.05487 | -0.096 | 14.56
14.5 | 0.645 | 0.09308 | -0.075 | 6.931

## 118. Re 12M Mach 0.25 (2)
BIGFOIL.COM POLAR EXPORT
GA 35A611
GA 35A611 |  |  |  | Cl Max: | 1.8345 | at alpha= | 16 | deg
XFOIL ncrit=9 |  |  |  | L/D Max: | 207.376 | at alpha= | 3.5 | deg
Re: | 12000000 |  |  | Cd Min: | 0.24546 | at alpha= | -20 | deg
Mach: | 0.25 |  |  | Cl=0 at alpha= | -4.01 | deg
|  |  |  | @ Cl=0.1, Cd= | 0.005417
|  |  |  | @ Cl=0.4, Cd= | 0.0047724
|  |  |  | @ Cl=0.6, Cd= | 0.0042037
alpha (deg) | Cl | Cd | Cm | Cl/Cd
-20 | -0.631 | 0.24546 | 0.0368 | -2.5707
-19.5 | -0.6128 | 0.23839 | 0.0324 | -2.5706
-19 | -0.595 | 0.23095 | 0.0281 | -2.5763
-18.5 | -0.5816 | 0.22242 | 0.0246 | -2.6149
-18 | -0.5634 | 0.21655 | 0.0207 | -2.6017
-17.5 | -0.5447 | 0.21056 | 0.0169 | -2.5869
-17 | -0.5261 | 0.20446 | 0.0131 | -2.5731
-16.5 | -0.5081 | 0.19816 | 0.0094 | -2.5641
-16 | -0.4908 | 0.19152 | 0.0058 | -2.5627
-15.5 | -0.475 | 0.18442 | 0.0023 | -2.5756
-15 | -0.4596 | 0.17714 | -0.0012 | -2.5946
-14.5 | -0.4456 | 0.16946 | -0.0046 | -2.6295
-13.5 | -0.4238 | 0.15291 | -0.0113 | -2.7716
-13 | -0.4082 | 0.14683 | -0.0142 | -2.7801
-12.5 | -0.393 | 0.14071 | -0.0171 | -2.793
-11.5 | -0.3637 | 0.12819 | -0.0228 | -2.8372
-11 | -0.3487 | 0.12155 | -0.0256 | -2.8688
-10.5 | -0.3367 | 0.11457 | -0.0287 | -2.9388
-10 | -0.3258 | 0.10748 | -0.0318 | -3.0313
-9.5 | -0.3229 | 0.09884 | -0.0358 | -3.2669
-9 | -0.3544 | 0.08189 | -0.0442 | -4.3278
-8.5 | -0.3459 | 0.07466 | -0.0492 | -4.633
-7.5 | -0.4012 | 0.01314 | -0.0954 | -30.5327
-7 | -0.3507 | 0.01009 | -0.0944 | -34.7572
-6.5 | -0.2946 | 0.00851 | -0.0936 | -34.6181
-6 | -0.2368 | 0.00752 | -0.093 | -31.4894
-5.5 | -0.178 | 0.00678 | -0.0926 | -26.2537
-5 | -0.1187 | 0.00627 | -0.0924 | -18.9314
-4.5 | -0.0589 | 0.00586 | -0.0923 | -10.0512
-4 | 0.0012 | 0.00563 | -0.0924 | 0.21314
-3.5 | 0.0615 | 0.0055 | -0.0926 | 11.1818
-3 | 0.1218 | 0.00537 | -0.0929 | 22.6816
-2.5 | 0.1818 | 0.00523 | -0.0932 | 34.761
-2 | 0.2416 | 0.00506 | -0.0935 | 47.747
-1.5 | 0.3016 | 0.00493 | -0.0939 | 61.1765
-1 | 0.3614 | 0.00485 | -0.0943 | 74.5155
-0.5 | 0.4211 | 0.00473 | -0.0947 | 89.0275
0 | 0.4805 | 0.00463 | -0.0951 | 103.7797
0.5 | 0.5394 | 0.00446 | -0.0955 | 120.9417
1 | 0.5974 | 0.00421 | -0.0959 | 141.9002
1.5 | 0.6555 | 0.00407 | -0.0962 | 161.0565
2 | 0.7137 | 0.00414 | -0.0965 | 172.3913
2.5 | 0.7704 | 0.00435 | -0.0966 | 177.1034
3 | 0.8259 | 0.00423 | -0.0965 | 195.2482
3.5 | 0.8772 | 0.00423 | -0.0955 | 207.3759
4 | 0.9314 | 0.00462 | -0.095 | 201.6017
4.5 | 0.9938 | 0.00562 | -0.0968 | 176.8327
5 | 1.0438 | 0.00635 | -0.0956 | 164.378
5.5 | 1.0962 | 0.00689 | -0.0947 | 159.1001
6 | 1.1486 | 0.00749 | -0.0939 | 153.3511
6.5 | 1.201 | 0.00809 | -0.0931 | 148.4549
7 | 1.2533 | 0.00868 | -0.0922 | 144.3894
7.5 | 1.3064 | 0.0092 | -0.0914 | 142
8 | 1.3597 | 0.00968 | -0.0907 | 140.4649
8.5 | 1.4113 | 0.01026 | -0.0896 | 137.5536
9 | 1.4622 | 0.01083 | -0.0884 | 135.0139
9.5 | 1.5109 | 0.01151 | -0.0868 | 131.2685
10 | 1.5564 | 0.0123 | -0.0847 | 126.5366
10.5 | 1.5973 | 0.01309 | -0.0818 | 122.0244
11 | 1.6309 | 0.01415 | -0.0779 | 115.258
11.5 | 1.6622 | 0.0155 | -0.0741 | 107.2387
12 | 1.6944 | 0.017 | -0.0709 | 99.6706
12.5 | 1.7245 | 0.01883 | -0.068 | 91.5826
13 | 1.7517 | 0.02102 | -0.0651 | 83.3349
13.5 | 1.7752 | 0.0236 | -0.0622 | 75.2203
14 | 1.7949 | 0.02656 | -0.0593 | 67.5791
14.5 | 1.8108 | 0.02989 | -0.0563 | 60.5821
15 | 1.8225 | 0.03359 | -0.0534 | 54.2572
15.5 | 1.8306 | 0.0378 | -0.0506 | 48.4286
16 | 1.8345 | 0.04261 | -0.0481 | 43.0533
16.5 | 1.8329 | 0.04815 | -0.0459 | 38.0665
17 | 1.8228 | 0.05485 | -0.0441 | 33.2325
17.5 | 1.8065 | 0.06244 | -0.0429 | 28.9318
18 | 1.7925 | 0.0702 | -0.0424 | 25.5342
18.5 | 1.7755 | 0.07861 | -0.0426 | 22.5862
19 | 1.7529 | 0.08804 | -0.0436 | 19.9103
19.5 | 1.7265 | 0.09836 | -0.0456 | 17.5529
20 | 1.6939 | 0.10993 | -0.0488 | 15.4089

## 119. Re 12M Mach 0.50 (1)
BIGFOIL.COM POLAR EXPORT
GA 35A611
GA 35A611 |  |  |  | Cl Max: | 1.428 | at alpha= | 7.5 | deg
JavaFoil+Calcfoil stall+Eppler ext transition |  |  |  | L/D Max: | 137.369 | at alpha= | 2.5 | deg
Re: | 12000000 |  |  | Cd Min: | 0.00569 | at alpha= | 0.5 | deg
Mach: | 0.5 |  |  | Cl=0 at alpha= | -4.1081 | deg
|  |  |  | @ Cl=0.1, Cd= | 0.0063041
|  |  |  | @ Cl=0.4, Cd= | 0.006263
|  |  |  | @ Cl=0.6, Cd= | 0.0057191
alpha (deg) | Cl | Cd | Cm | Cl/Cd
-20 | -0.863 | 0.15436 | -0.039 | -5.589
-19.5 | -0.837 | 0.1539 | -0.04 | -5.44
-19 | -0.812 | 0.14495 | -0.04 | -5.599
-18.5 | -0.786 | 0.13592 | -0.041 | -5.784
-18 | -0.759 | 0.13076 | -0.041 | -5.806
-17.5 | -0.732 | 0.12599 | -0.041 | -5.814
-17 | -0.705 | 0.12205 | -0.041 | -5.776
-16.5 | -0.678 | 0.11737 | -0.041 | -5.776
-16 | -0.65 | 0.11257 | -0.041 | -5.778
-15.5 | -0.623 | 0.1096 | -0.04 | -5.684
-15 | -0.596 | 0.1067 | -0.04 | -5.589
-14.5 | -0.57 | 0.10222 | -0.041 | -5.572
-14 | -0.543 | 0.0973 | -0.041 | -5.578
-13.5 | -0.516 | 0.09371 | -0.041 | -5.505
-13 | -0.489 | 0.08989 | -0.042 | -5.442
-12.5 | -0.462 | 0.08329 | -0.042 | -5.55
-12 | -0.436 | 0.07599 | -0.043 | -5.733
-11.5 | -0.409 | 0.07116 | -0.045 | -5.75
-11 | -0.383 | 0.06511 | -0.047 | -5.882
-10.5 | -0.357 | 0.05995 | -0.049 | -5.949
-10 | -0.334 | 0.05037 | -0.056 | -6.63
-9.5 | -0.31 | 0.04273 | -0.06 | -7.264
-9 | -0.271 | 0.06063 | -0.04 | -4.461
-8.5 | -0.244 | 0.05384 | -0.042 | -4.523
-8 | -0.217 | 0.04817 | -0.047 | -4.509
-7.5 | -0.194 | 0.03799 | -0.059 | -5.114
-7 | -0.163 | 0.04167 | -0.051 | -3.908
-6.5 | -0.165 | 0.00741 | -0.088 | -22.232
-6 | -0.131 | 0.00662 | -0.089 | -19.769
-5.5 | -0.097 | 0.00689 | -0.09 | -14.075
-5 | -0.063 | 0.00677 | -0.091 | -9.294
-4.5 | -0.029 | 0.0064 | -0.092 | -4.518
-4 | 0.008 | 0.00624 | -0.093 | 1.325
-3.5 | 0.07 | 0.00641 | -0.094 | 10.978
-3 | 0.138 | 0.00617 | -0.095 | 22.408
-2.5 | 0.208 | 0.00621 | -0.096 | 33.569
-2 | 0.279 | 0.00628 | -0.097 | 44.444
-1.5 | 0.35 | 0.00627 | -0.098 | 55.826
-1 | 0.421 | 0.00626 | -0.099 | 67.17
-0.5 | 0.492 | 0.0063 | -0.1 | 78.013
0 | 0.564 | 0.00575 | -0.101 | 98.213
0.5 | 0.634 | 0.00569 | -0.102 | 111.376
1 | 0.703 | 0.00575 | -0.103 | 122.313
1.5 | 0.773 | 0.00596 | -0.104 | 129.714
2 | 0.842 | 0.00616 | -0.105 | 136.8
2.5 | 0.911 | 0.00664 | -0.106 | 137.369
3 | 0.981 | 0.00717 | -0.107 | 136.744
3.5 | 1.045 | 0.00778 | -0.108 | 134.316
4 | 1.113 | 0.00839 | -0.109 | 132.714
4.5 | 1.179 | 0.00902 | -0.11 | 130.8
5 | 1.242 | 0.01025 | -0.111 | 121.093
5.5 | 1.3 | 0.01058 | -0.112 | 122.869
6 | 1.352 | 0.01157 | -0.112 | 116.833
6.5 | 1.394 | 0.01279 | -0.113 | 109.035
7 | 1.423 | 0.01315 | -0.114 | 108.208
7.5 | 1.428 | 0.01419 | -0.115 | 100.617
8 | 1.386 | 0.01532 | -0.116 | 90.429
8.5 | 1.166 | 0.01657 | -0.117 | 70.401
9 | 0.88 | 0.01923 | -0.115 | 45.79
9.5 | 0.911 | 0.02007 | -0.116 | 45.411
10 | 0.938 | 0.02247 | -0.116 | 41.766
10.5 | 0.968 | 0.02376 | -0.116 | 40.738
11 | 0.985 | 0.02894 | -0.115 | 34.038
11.5 | 1.016 | 0.02963 | -0.115 | 34.282
12 | 1.038 | 0.03417 | -0.115 | 30.379
12.5 | 1.061 | 0.039 | -0.114 | 27.217

## 120. Re 12M Mach 0.50 (2)
BIGFOIL.COM POLAR EXPORT
GA 35A611
GA 35A611 |  |  |  | Cl Max: | 1.6153 | at alpha= | 9.5 | deg
XFOIL ncrit=9 |  |  |  | L/D Max: | 233.773 | at alpha= | 3.5 | deg
Re: | 12000000 |  |  | Cd Min: | 0.26584 | at alpha= | -20 | deg
Mach: | 0.5 |  |  | Cl=0 at alpha= | -4.1831 | deg
|  |  |  | @ Cl=0.1, Cd= | 0.0063446
|  |  |  | @ Cl=0.4, Cd= | 0.0049752
|  |  |  | @ Cl=0.6, Cd= | 0.0046225
alpha (deg) | Cl | Cd | Cm | Cl/Cd
-20 | -0.672 | 0.26584 | 0.042 | -2.5278
-19.5 | -0.6488 | 0.25771 | 0.0368 | -2.5176
-19 | -0.6293 | 0.25016 | 0.0329 | -2.5156
-18.5 | -0.6066 | 0.242 | 0.0278 | -2.5066
-18 | -0.584 | 0.23371 | 0.0229 | -2.4988
-17.5 | -0.5621 | 0.22519 | 0.018 | -2.4961
-17 | -0.541 | 0.21652 | 0.0133 | -2.4986
-16.5 | -0.5185 | 0.20957 | 0.0089 | -2.4741
-15.5 | -0.4739 | 0.1952 | 0.0003 | -2.4278
-15 | -0.4529 | 0.18753 | -0.0038 | -2.4151
-14.5 | -0.4329 | 0.17982 | -0.0078 | -2.4074
-14 | -0.4136 | 0.17209 | -0.0117 | -2.4034
-13 | -0.378 | 0.15628 | -0.0191 | -2.4187
-12.5 | -0.364 | 0.14758 | -0.0227 | -2.4665
-12 | -0.3449 | 0.14106 | -0.026 | -2.4451
-11.5 | -0.3264 | 0.13461 | -0.0292 | -2.4248
-11 | -0.3087 | 0.12786 | -0.0323 | -2.4144
-10.5 | -0.2928 | 0.12079 | -0.0354 | -2.424
-10 | -0.2778 | 0.1136 | -0.0386 | -2.4454
-9.5 | -0.2636 | 0.10645 | -0.0419 | -2.4763
-9 | -0.2503 | 0.09927 | -0.0453 | -2.5214
-8.5 | -0.2374 | 0.09206 | -0.0488 | -2.5788
-8 | -0.2263 | 0.08457 | -0.0528 | -2.6759
-7 | -0.208 | 0.06895 | -0.0627 | -3.0167
-6.5 | -0.1972 | 0.06003 | -0.0728 | -3.285
-5.5 | -0.1246 | 0.03861 | -0.1019 | -3.2271
-5 | -0.0773 | 0.03025 | -0.1085 | -2.5554
-4.5 | -0.0289 | 0.02193 | -0.1115 | -1.3178
-4 | 0.0167 | 0.01275 | -0.1109 | 1.3098
-3.5 | 0.0685 | 0.00684 | -0.1082 | 10.0146
-3 | 0.1359 | 0.00578 | -0.1069 | 23.5121
-2.5 | 0.2063 | 0.00546 | -0.1066 | 37.7839
-2 | 0.2761 | 0.00525 | -0.1065 | 52.5905
-1.5 | 0.3452 | 0.00507 | -0.1065 | 68.0868
-1 | 0.4146 | 0.00495 | -0.1068 | 83.7576
-0.5 | 0.4834 | 0.00484 | -0.1072 | 99.876
0 | 0.5519 | 0.00475 | -0.1076 | 116.1895
0.5 | 0.6198 | 0.00457 | -0.1081 | 135.6236
1 | 0.6865 | 0.00429 | -0.1084 | 160.0233
1.5 | 0.7533 | 0.00416 | -0.1088 | 181.0817
2 | 0.8207 | 0.00422 | -0.1091 | 194.4787
3 | 0.9503 | 0.00426 | -0.1087 | 223.0751
3.5 | 1.0099 | 0.00432 | -0.1071 | 233.7731
4.5 | 1.1381 | 0.00604 | -0.1062 | 188.4272
5 | 1.1903 | 0.0071 | -0.1032 | 167.6479
5.5 | 1.2475 | 0.00794 | -0.1007 | 157.1159
6 | 1.3036 | 0.00884 | -0.0979 | 147.4661
6.5 | 1.3576 | 0.00981 | -0.0946 | 138.3894
7 | 1.4127 | 0.01064 | -0.0912 | 132.7726
7.5 | 1.4614 | 0.01155 | -0.0865 | 126.5281
8 | 1.5071 | 0.01283 | -0.0818 | 117.4669
8.5 | 1.551 | 0.01456 | -0.0775 | 106.5247
9 | 1.5917 | 0.01688 | -0.0731 | 94.295
9.5 | 1.6153 | 0.02054 | -0.0678 | 78.6417
10 | 1.6085 | 0.0262 | -0.0611 | 61.3931
10.5 | 1.5838 | 0.03307 | -0.0542 | 47.8923
11 | 1.5547 | 0.04061 | -0.0482 | 38.2837
11.5 | 1.5238 | 0.04887 | -0.0433 | 31.1807
12 | 1.4868 | 0.05839 | -0.0401 | 25.4633
12.5 | 1.4469 | 0.0692 | -0.0392 | 20.909
13 | 1.4049 | 0.08118 | -0.0405 | 17.306
13.5 | 1.3641 | 0.09402 | -0.0436 | 14.5086
14 | 1.3248 | 0.10772 | -0.0486 | 12.2986
14.5 | 1.2894 | 0.12188 | -0.055 | 10.5793

## 121. Re 14M Mach 0.00 (1)
BIGFOIL.COM POLAR EXPORT
GA 35A611
GA 35A611 |  |  |  | Cl Max: | 1.495 | at alpha= | 10.5 | deg
JavaFoil+Calcfoil stall+Eppler ext transition |  |  |  | L/D Max: | 138.39 | at alpha= | 4.5 | deg
Re: | 14000000 |  |  | Cd Min: | 0.00534 | at alpha= | 0.5 | deg
Mach: | 0 |  |  | Cl=0 at alpha= | -4.0804 | deg
|  |  |  | @ Cl=0.1, Cd= | 0.0058942
|  |  |  | @ Cl=0.4, Cd= | 0.005861
|  |  |  | @ Cl=0.6, Cd= | 0.005459
alpha (deg) | Cl | Cd | Cm | Cl/Cd
-15.5 | -0.299 | 0.09818 | -0.036 | -3.047
-15 | -0.31 | 0.09033 | -0.038 | -3.43
-14.5 | -0.32 | 0.08382 | -0.04 | -3.818
-14 | -0.327 | 0.08239 | -0.039 | -3.973
-13.5 | -0.336 | 0.07714 | -0.04 | -4.35
-13 | -0.343 | 0.07207 | -0.042 | -4.762
-12.5 | -0.355 | 0.05918 | -0.047 | -5.993
-12 | -0.353 | 0.06425 | -0.043 | -5.49
-11.5 | -0.385 | 0.02905 | -0.059 | -13.239
-11 | -0.374 | 0.03665 | -0.056 | -10.197
-10.5 | -0.424 | 0.00891 | -0.07 | -47.566
-10 | -0.417 | 0.00837 | -0.071 | -49.761
-9.5 | -0.405 | 0.00784 | -0.072 | -51.692
-9 | -0.39 | 0.00756 | -0.073 | -51.55
-8.5 | -0.369 | 0.00728 | -0.073 | -50.713
-8 | -0.344 | 0.00709 | -0.074 | -48.536
-7.5 | -0.315 | 0.00636 | -0.075 | -49.48
-7 | -0.28 | 0.00671 | -0.076 | -41.754
-6.5 | -0.241 | 0.00656 | -0.077 | -36.738
-6 | -0.198 | 0.0064 | -0.077 | -30.879
-5.5 | -0.151 | 0.00627 | -0.078 | -24.022
-5 | -0.1 | 0.00606 | -0.079 | -16.549
-4.5 | -0.047 | 0.00604 | -0.08 | -7.777
-4 | 0.009 | 0.00597 | -0.081 | 1.433
-3.5 | 0.066 | 0.0059 | -0.082 | 11.172
-3 | 0.125 | 0.00589 | -0.082 | 21.147
-2.5 | 0.184 | 0.00596 | -0.083 | 30.914
-2 | 0.244 | 0.00589 | -0.084 | 41.452
-1.5 | 0.305 | 0.0059 | -0.085 | 51.628
-1 | 0.365 | 0.00597 | -0.086 | 61.124
-0.5 | 0.426 | 0.00578 | -0.087 | 73.709
0 | 0.489 | 0.00545 | -0.087 | 89.683
0.5 | 0.549 | 0.00534 | -0.088 | 102.696
1 | 0.609 | 0.00548 | -0.089 | 111.035
1.5 | 0.669 | 0.0056 | -0.09 | 119.454
2 | 0.729 | 0.00573 | -0.091 | 127.239
2.5 | 0.789 | 0.0062 | -0.092 | 127.349
3 | 0.849 | 0.00652 | -0.093 | 130.208
3.5 | 0.907 | 0.0069 | -0.093 | 131.431
4 | 0.966 | 0.00728 | -0.094 | 132.68
4.5 | 1.025 | 0.0074 | -0.095 | 138.39
5 | 1.082 | 0.00806 | -0.096 | 134.168
5.5 | 1.137 | 0.00852 | -0.097 | 133.477
6 | 1.191 | 0.00903 | -0.098 | 131.848
6.5 | 1.242 | 0.00987 | -0.098 | 125.807
7 | 1.292 | 0.00971 | -0.099 | 132.951
7.5 | 1.338 | 0.01019 | -0.1 | 131.365
8 | 1.382 | 0.01062 | -0.101 | 130.155
8.5 | 1.422 | 0.01111 | -0.101 | 127.938
9 | 1.454 | 0.01204 | -0.102 | 120.755
9.5 | 1.476 | 0.01263 | -0.103 | 116.813
10 | 1.489 | 0.0132 | -0.104 | 112.791
10.5 | 1.495 | 0.01389 | -0.105 | 107.634
11 | 1.492 | 0.01457 | -0.105 | 102.409
11.5 | 1.481 | 0.01553 | -0.106 | 95.35
12 | 1.462 | 0.01641 | -0.107 | 89.072
12.5 | 1.436 | 0.0173 | -0.108 | 82.978
13 | 1.403 | 0.01827 | -0.108 | 76.783
13.5 | 1.331 | 0.02041 | -0.106 | 65.225
14 | 1.282 | 0.02212 | -0.107 | 57.947
14.5 | 1.229 | 0.02412 | -0.107 | 50.936
15 | 1.173 | 0.02649 | -0.106 | 44.288
15.5 | 1.112 | 0.03043 | -0.106 | 36.551

## 122. Re 14M Mach 0.00 (2)
BIGFOIL.COM POLAR EXPORT
GA 35A611
GA 35A611 |  |  |  | Cl Max: | 1.9336 | at alpha= | 19.5 | deg
XFOIL ncrit=9 |  |  |  | L/D Max: | 187.631 | at alpha= | 4 | deg
Re: | 14000000 |  |  | Cd Min: | 0.06034 | at alpha= | 20 | deg
Mach: | 0 |  |  | Cl=0 at alpha= | -4.0235 | deg
|  |  |  | @ Cl=0.1, Cd= | 0.005204
|  |  |  | @ Cl=0.4, Cd= | 0.0046286
|  |  |  | @ Cl=0.6, Cd= | 0.0041551
alpha (deg) | Cl | Cd | Cm | Cl/Cd
-9.5 | -0.5924 | 0.01506 | -0.0884 | -39.336
-9 | -0.5454 | 0.01261 | -0.088 | -43.2514
-8.5 | -0.4949 | 0.01096 | -0.0878 | -45.1551
-8 | -0.4424 | 0.00971 | -0.0876 | -45.5613
-7.5 | -0.3889 | 0.00873 | -0.0875 | -44.5475
-7 | -0.3344 | 0.00792 | -0.0875 | -42.2222
-6.5 | -0.2793 | 0.00727 | -0.0875 | -38.4182
-6 | -0.2237 | 0.00671 | -0.0876 | -33.3383
-5.5 | -0.1679 | 0.00621 | -0.0877 | -27.037
-5 | -0.1114 | 0.00586 | -0.0879 | -19.0102
-4.5 | -0.0547 | 0.00552 | -0.0881 | -9.9094
-4 | 0.0027 | 0.0054 | -0.0885 | 0.5
-3.5 | 0.0602 | 0.00528 | -0.0889 | 11.4015
-3 | 0.1178 | 0.00517 | -0.0893 | 22.7853
-2.5 | 0.1752 | 0.00507 | -0.0897 | 34.5562
-2 | 0.2327 | 0.00491 | -0.0901 | 47.3931
-1.5 | 0.2901 | 0.0048 | -0.0905 | 60.4375
-1 | 0.3476 | 0.00472 | -0.091 | 73.6441
-0.5 | 0.4049 | 0.00462 | -0.0914 | 87.6407
0 | 0.462 | 0.00453 | -0.0919 | 101.9868
0.5 | 0.5186 | 0.00441 | -0.0922 | 117.5964
1 | 0.5746 | 0.00421 | -0.0926 | 136.4846
1.5 | 0.6301 | 0.00409 | -0.0929 | 154.0587
2 | 0.6851 | 0.00422 | -0.0931 | 162.346
2.5 | 0.7403 | 0.00437 | -0.0933 | 169.405
3 | 0.7939 | 0.00461 | -0.0933 | 172.2126
3.5 | 0.8451 | 0.00454 | -0.0929 | 186.1454
4 | 0.895 | 0.00477 | -0.0922 | 187.631
4.5 | 0.9454 | 0.00548 | -0.0917 | 172.5182
5 | 1.0054 | 0.00612 | -0.0934 | 164.281
5.5 | 1.0565 | 0.00654 | -0.0929 | 161.5443
6 | 1.1069 | 0.00708 | -0.0923 | 156.3418
6.5 | 1.1577 | 0.0076 | -0.0919 | 152.3289
7 | 1.2086 | 0.00809 | -0.0916 | 149.3943
7.5 | 1.26 | 0.00853 | -0.0913 | 147.714
8 | 1.3112 | 0.00895 | -0.0911 | 146.5028
8.5 | 1.3618 | 0.00939 | -0.0908 | 145.0266
9 | 1.4118 | 0.00985 | -0.0904 | 143.3299
9.5 | 1.4602 | 0.01038 | -0.0899 | 140.6744
10 | 1.508 | 0.01092 | -0.0892 | 138.0952
10.5 | 1.5534 | 0.01156 | -0.0882 | 134.3772
11 | 1.5983 | 0.01217 | -0.0871 | 131.3311
11.5 | 1.6399 | 0.01292 | -0.0856 | 126.9272
12 | 1.6754 | 0.01373 | -0.0829 | 122.0248
13 | 1.7383 | 0.01563 | -0.077 | 111.2156
13.5 | 1.7678 | 0.01687 | -0.0744 | 104.7896
14 | 1.7949 | 0.01839 | -0.0719 | 97.602
14.5 | 1.8192 | 0.02025 | -0.0694 | 89.837
15 | 1.8409 | 0.02241 | -0.067 | 82.1464
15.5 | 1.86 | 0.02489 | -0.0647 | 74.7288
16 | 1.8765 | 0.02763 | -0.0624 | 67.9153
16.5 | 1.89 | 0.03066 | -0.0601 | 61.6438
17 | 1.9003 | 0.03407 | -0.0579 | 55.7763
17.5 | 1.9085 | 0.03778 | -0.0559 | 50.5161
18 | 1.9164 | 0.04172 | -0.0543 | 45.9348
18.5 | 1.9236 | 0.04585 | -0.0529 | 41.9542
19 | 1.9297 | 0.05024 | -0.0518 | 38.4096
19.5 | 1.9336 | 0.05498 | -0.0509 | 35.1692
20 | 1.9331 | 0.06034 | -0.0503 | 32.0368

## 123. Re 14M Mach 0.10 (1)
BIGFOIL.COM POLAR EXPORT
GA 35A611
GA 35A611 |  |  |  | Cl Max: | 1.491 | at alpha= | 10.5 | deg
JavaFoil+Calcfoil stall+Eppler ext transition |  |  |  | L/D Max: | 139.1 | at alpha= | 4.5 | deg
Re: | 14000000 |  |  | Cd Min: | 0.00536 | at alpha= | 0.5 | deg
Mach: | 0.1 |  |  | Cl=0 at alpha= | -4.0804 | deg
|  |  |  | @ Cl=0.1, Cd= | 0.0059242
|  |  |  | @ Cl=0.4, Cd= | 0.0058505
|  |  |  | @ Cl=0.6, Cd= | 0.005472
alpha (deg) | Cl | Cd | Cm | Cl/Cd
-15 | -0.273 | 0.09159 | -0.038 | -2.984
-14.5 | -0.284 | 0.08779 | -0.038 | -3.238
-14 | -0.295 | 0.08323 | -0.039 | -3.546
-13.5 | -0.305 | 0.07855 | -0.04 | -3.887
-13 | -0.315 | 0.07426 | -0.041 | -4.24
-12.5 | -0.324 | 0.06847 | -0.042 | -4.728
-12 | -0.33 | 0.06609 | -0.042 | -4.987
-11.5 | -0.335 | 0.06125 | -0.044 | -5.473
-11 | -0.344 | 0.04923 | -0.05 | -6.996
-10.5 | -0.401 | 0.00983 | -0.069 | -40.795
-10 | -0.402 | 0.00852 | -0.071 | -47.225
-9.5 | -0.394 | 0.00791 | -0.072 | -49.824
-9 | -0.381 | 0.00756 | -0.073 | -50.36
-8.5 | -0.363 | 0.00733 | -0.074 | -49.522
-8 | -0.34 | 0.0072 | -0.075 | -47.155
-7.5 | -0.311 | 0.00638 | -0.075 | -48.801
-7 | -0.278 | 0.00664 | -0.076 | -41.908
-6.5 | -0.24 | 0.00659 | -0.077 | -36.4
-6 | -0.197 | 0.00644 | -0.078 | -30.657
-5.5 | -0.151 | 0.00631 | -0.079 | -23.882
-5 | -0.1 | 0.00606 | -0.079 | -16.559
-4.5 | -0.047 | 0.00605 | -0.08 | -7.794
-4 | 0.009 | 0.00593 | -0.081 | 1.447
-3.5 | 0.066 | 0.00593 | -0.082 | 11.163
-3 | 0.125 | 0.00592 | -0.083 | 21.135
-2.5 | 0.185 | 0.00589 | -0.084 | 31.402
-2 | 0.245 | 0.00595 | -0.085 | 41.223
-1.5 | 0.306 | 0.00592 | -0.085 | 51.681
-1 | 0.367 | 0.00591 | -0.086 | 62.056
-0.5 | 0.428 | 0.0058 | -0.087 | 73.846
0 | 0.491 | 0.00547 | -0.088 | 89.823
0.5 | 0.552 | 0.00536 | -0.089 | 102.89
1 | 0.612 | 0.0055 | -0.09 | 111.249
1.5 | 0.672 | 0.00562 | -0.09 | 119.681
2 | 0.733 | 0.00574 | -0.091 | 127.63
2.5 | 0.793 | 0.00622 | -0.092 | 127.487
3 | 0.854 | 0.00655 | -0.093 | 130.329
3.5 | 0.911 | 0.0069 | -0.094 | 132.047
4 | 0.971 | 0.00724 | -0.095 | 134.038
4.5 | 1.03 | 0.0074 | -0.096 | 139.1
5 | 1.087 | 0.00813 | -0.096 | 133.691
5.5 | 1.142 | 0.00858 | -0.097 | 133.066
6 | 1.196 | 0.0091 | -0.098 | 131.401
6.5 | 1.248 | 0.00936 | -0.099 | 133.262
7 | 1.297 | 0.00982 | -0.099 | 132.151
7.5 | 1.343 | 0.01028 | -0.1 | 130.743
8 | 1.387 | 0.01072 | -0.101 | 129.399
8.5 | 1.426 | 0.01122 | -0.102 | 127.109
9 | 1.457 | 0.01221 | -0.103 | 119.327
9.5 | 1.477 | 0.01275 | -0.104 | 115.821
10 | 1.488 | 0.01336 | -0.104 | 111.426
10.5 | 1.491 | 0.01406 | -0.105 | 106.016
11 | 1.484 | 0.01478 | -0.106 | 100.392
11.5 | 1.469 | 0.01578 | -0.107 | 93.11
12 | 1.445 | 0.01665 | -0.107 | 86.805
12.5 | 1.413 | 0.01772 | -0.108 | 79.728
13 | 1.344 | 0.0195 | -0.107 | 68.939
13.5 | 1.294 | 0.02102 | -0.107 | 61.552
14 | 1.238 | 0.02292 | -0.107 | 54.008
14.5 | 1.178 | 0.0252 | -0.107 | 46.757
15 | 1.112 | 0.02895 | -0.106 | 38.418
15.5 | 1.05 | 0.03206 | -0.106 | 32.751

## 124. Re 14M Mach 0.10 (2)
BIGFOIL.COM POLAR EXPORT
GA 35A611
GA 35A611 |  |  |  | Cl Max: | 1.9203 | at alpha= | 19.5 | deg
XFOIL ncrit=9 |  |  |  | L/D Max: | 188.784 | at alpha= | 4 | deg
Re: | 14000000 |  |  | Cd Min: | 0.1044 | at alpha= | -11 | deg
Mach: | 0.1 |  |  | Cl=0 at alpha= | -4.0208 | deg
|  |  |  | @ Cl=0.1, Cd= | 0.0052149
|  |  |  | @ Cl=0.4, Cd= | 0.0046328
|  |  |  | @ Cl=0.6, Cd= | 0.0041591
alpha (deg) | Cl | Cd | Cm | Cl/Cd
-11 | -0.4189 | 0.1044 | -0.0292 | -4.0125
-10.5 | -0.4097 | 0.09747 | -0.0328 | -4.2033
-9 | -0.5425 | 0.01508 | -0.0898 | -35.9748
-8.5 | -0.4961 | 0.01214 | -0.0893 | -40.8649
-8 | -0.4448 | 0.01039 | -0.0889 | -42.8104
-7.5 | -0.3915 | 0.00915 | -0.0887 | -42.7869
-7 | -0.3369 | 0.00819 | -0.0885 | -41.1355
-6.5 | -0.2816 | 0.00744 | -0.0884 | -37.8495
-6 | -0.2256 | 0.00683 | -0.0884 | -33.0307
-5.5 | -0.1694 | 0.00628 | -0.0884 | -26.9745
-5 | -0.1125 | 0.0059 | -0.0886 | -19.0678
-4.5 | -0.0553 | 0.00554 | -0.0887 | -9.9819
-4 | 0.0024 | 0.00541 | -0.089 | 0.44362
-3.5 | 0.0604 | 0.00529 | -0.0895 | 11.4178
-3 | 0.1184 | 0.00518 | -0.0899 | 22.8571
-2.5 | 0.1762 | 0.00508 | -0.0903 | 34.685
-2 | 0.2341 | 0.00491 | -0.0907 | 47.6782
-1.5 | 0.2919 | 0.0048 | -0.0911 | 60.8125
-1 | 0.3497 | 0.00472 | -0.0915 | 74.089
-0.5 | 0.4074 | 0.00462 | -0.0919 | 88.1818
0 | 0.4649 | 0.00453 | -0.0924 | 102.6269
1 | 0.5781 | 0.00421 | -0.0931 | 137.3159
1.5 | 0.634 | 0.00408 | -0.0934 | 155.3922
2 | 0.6894 | 0.00422 | -0.0936 | 163.3649
2.5 | 0.7449 | 0.00437 | -0.0938 | 170.4577
3 | 0.7988 | 0.0046 | -0.0938 | 173.6522
3.5 | 0.8503 | 0.00454 | -0.0934 | 187.2907
4 | 0.9005 | 0.00477 | -0.0926 | 188.7841
4.5 | 0.9513 | 0.0055 | -0.0921 | 172.9636
5 | 1.0114 | 0.00615 | -0.0937 | 164.4553
5.5 | 1.0627 | 0.00658 | -0.0932 | 161.5046
6 | 1.1135 | 0.00712 | -0.0926 | 156.3904
6.5 | 1.1646 | 0.00765 | -0.0921 | 152.2353
7 | 1.2159 | 0.00814 | -0.0918 | 149.3735
7.5 | 1.2676 | 0.00859 | -0.0914 | 147.5669
8 | 1.3192 | 0.00902 | -0.0912 | 146.2528
8.5 | 1.37 | 0.00948 | -0.0908 | 144.5148
9 | 1.4204 | 0.00994 | -0.0903 | 142.8974
9.5 | 1.469 | 0.0105 | -0.0896 | 139.9048
10 | 1.5167 | 0.01107 | -0.0888 | 137.0099
10.5 | 1.5625 | 0.01171 | -0.0876 | 133.433
11 | 1.6069 | 0.01238 | -0.0863 | 129.7981
11.5 | 1.6472 | 0.01317 | -0.0843 | 125.0721
12 | 1.6803 | 0.01402 | -0.0811 | 119.8502
12.5 | 1.7124 | 0.01497 | -0.078 | 114.3888
13 | 1.743 | 0.01613 | -0.0752 | 108.0595
13.5 | 1.7718 | 0.01754 | -0.0725 | 101.0148
14 | 1.7977 | 0.01929 | -0.0699 | 93.1934
14.5 | 1.8207 | 0.0214 | -0.0673 | 85.0794
15 | 1.8417 | 0.02376 | -0.0649 | 77.5126
15.5 | 1.8596 | 0.02644 | -0.0625 | 70.3328
16 | 1.8746 | 0.02945 | -0.0602 | 63.6537
16.5 | 1.8857 | 0.03279 | -0.0577 | 57.5084
17 | 1.8943 | 0.03651 | -0.0555 | 51.8844
17.5 | 1.9022 | 0.04048 | -0.0536 | 46.9911
18 | 1.9097 | 0.04463 | -0.0521 | 42.7896
18.5 | 1.9149 | 0.04919 | -0.0508 | 38.9286
19 | 1.9197 | 0.05392 | -0.0498 | 35.6027
19.5 | 1.9203 | 0.05922 | -0.049 | 32.4265
20 | 1.9193 | 0.06486 | -0.0485 | 29.5914

## 125. Re 14M Mach 0.25 (1)
BIGFOIL.COM POLAR EXPORT
GA 35A611
GA 35A611 |  |  |  | Cl Max: | 1.476 | at alpha= | 9.5 | deg
JavaFoil+Calcfoil stall+Eppler ext transition |  |  |  | L/D Max: | 138.044 | at alpha= | 4.5 | deg
Re: | 14000000 |  |  | Cd Min: | 0.00544 | at alpha= | 0.5 | deg
Mach: | 0.25 |  |  | Cl=0 at alpha= | -4.0789 | deg
|  |  |  | @ Cl=0.1, Cd= | 0.0059987
|  |  |  | @ Cl=0.4, Cd= | 0.0059616
|  |  |  | @ Cl=0.6, Cd= | 0.0054932
alpha (deg) | Cl | Cd | Cm | Cl/Cd
-13.5 | -0.055 | 0.08073 | -0.04 | -0.679
-13 | -0.052 | 0.07637 | -0.041 | -0.681
-12.5 | -0.049 | 0.07338 | -0.04 | -0.669
-12 | -0.1 | 0.06795 | -0.042 | -1.468
-11.5 | -0.146 | 0.06618 | -0.042 | -2.2
-11 | -0.18 | 0.05912 | -0.045 | -3.042
-10.5 | -0.206 | 0.05657 | -0.045 | -3.643
-10 | -0.229 | 0.04907 | -0.05 | -4.673
-9.5 | -0.292 | 0.00872 | -0.074 | -33.509
-9 | -0.303 | 0.00804 | -0.075 | -37.615
-8.5 | -0.305 | 0.00767 | -0.076 | -39.741
-8 | -0.299 | 0.00729 | -0.077 | -40.943
-7.5 | -0.284 | 0.00652 | -0.077 | -43.564
-7 | -0.261 | 0.00683 | -0.078 | -38.248
-6.5 | -0.231 | 0.00668 | -0.079 | -34.562
-6 | -0.193 | 0.00652 | -0.08 | -29.638
-5.5 | -0.15 | 0.00637 | -0.081 | -23.46
-5 | -0.101 | 0.00612 | -0.082 | -16.441
-4.5 | -0.048 | 0.00622 | -0.083 | -7.661
-4 | 0.009 | 0.006 | -0.083 | 1.454
-3.5 | 0.068 | 0.00594 | -0.084 | 11.358
-3 | 0.128 | 0.00605 | -0.085 | 21.146
-2.5 | 0.19 | 0.00597 | -0.086 | 31.75
-2 | 0.252 | 0.00594 | -0.087 | 42.406
-1.5 | 0.314 | 0.00603 | -0.088 | 52.117
-1 | 0.377 | 0.00602 | -0.089 | 62.641
-0.5 | 0.44 | 0.00586 | -0.089 | 75.077
0 | 0.505 | 0.00551 | -0.09 | 91.677
0.5 | 0.567 | 0.00544 | -0.091 | 104.291
1 | 0.629 | 0.00554 | -0.092 | 113.602
1.5 | 0.691 | 0.00566 | -0.093 | 122.116
2 | 0.753 | 0.0058 | -0.094 | 129.947
2.5 | 0.815 | 0.00631 | -0.095 | 129.163
3 | 0.877 | 0.0067 | -0.096 | 130.886
3.5 | 0.936 | 0.00704 | -0.096 | 132.95
4 | 0.997 | 0.00745 | -0.097 | 133.93
4.5 | 1.058 | 0.00766 | -0.098 | 138.044
5 | 1.116 | 0.00836 | -0.099 | 133.429
5.5 | 1.172 | 0.00883 | -0.1 | 132.795
6 | 1.227 | 0.0097 | -0.101 | 126.392
6.5 | 1.278 | 0.00975 | -0.101 | 131.082
7 | 1.327 | 0.01023 | -0.102 | 129.693
7.5 | 1.371 | 0.01075 | -0.103 | 127.515
8 | 1.411 | 0.0113 | -0.104 | 124.856
8.5 | 1.446 | 0.01186 | -0.105 | 121.991
9 | 1.47 | 0.01298 | -0.106 | 113.281
9.5 | 1.476 | 0.01311 | -0.106 | 112.654
10 | 1.47 | 0.01437 | -0.107 | 102.314
10.5 | 1.449 | 0.01516 | -0.108 | 95.596
11 | 1.413 | 0.01619 | -0.109 | 87.275
11.5 | 1.361 | 0.01745 | -0.11 | 78.011
12 | 1.267 | 0.01946 | -0.108 | 65.082
12.5 | 1.179 | 0.02145 | -0.108 | 54.981
13 | 1.076 | 0.02461 | -0.107 | 43.712
13.5 | 0.959 | 0.02982 | -0.106 | 32.173
14 | 0.825 | 0.04202 | -0.101 | 19.625
14.5 | 0.651 | 0.08728 | -0.08 | 7.462

## 126. Re 14M Mach 0.25 (2)
BIGFOIL.COM POLAR EXPORT
GA 35A611
GA 35A611 |  |  |  | Cl Max: | 1.8467 | at alpha= | 16 | deg
XFOIL ncrit=9 |  |  |  | L/D Max: | 195.241 | at alpha= | 4 | deg
Re: | 14000000 |  |  | Cd Min: | 0.24567 | at alpha= | -20 | deg
Mach: | 0.25 |  |  | Cl=0 at alpha= | -4.0075 | deg
|  |  |  | @ Cl=0.1, Cd= | 0.0052559
|  |  |  | @ Cl=0.4, Cd= | 0.0046692
|  |  |  | @ Cl=0.6, Cd= | 0.0042241
alpha (deg) | Cl | Cd | Cm | Cl/Cd
-20 | -0.6312 | 0.24567 | 0.0368 | -2.5693
-19.5 | -0.6129 | 0.23852 | 0.0325 | -2.5696
-18.5 | -0.5822 | 0.22234 | 0.0247 | -2.6185
-18 | -0.5637 | 0.2164 | 0.0207 | -2.6049
-17.5 | -0.545 | 0.21038 | 0.0168 | -2.5906
-17 | -0.5265 | 0.20429 | 0.013 | -2.5772
-16.5 | -0.5084 | 0.198 | 0.0094 | -2.5677
-16 | -0.491 | 0.19147 | 0.0058 | -2.5644
-15.5 | -0.4752 | 0.18443 | 0.0023 | -2.5766
-15 | -0.46 | 0.17703 | -0.0012 | -2.5984
-13.5 | -0.4246 | 0.15271 | -0.0113 | -2.7804
-13 | -0.4091 | 0.14661 | -0.0142 | -2.7904
-12.5 | -0.3938 | 0.14051 | -0.0171 | -2.8026
-12 | -0.3786 | 0.13438 | -0.02 | -2.8174
-11.5 | -0.3642 | 0.12811 | -0.0228 | -2.8429
-11 | -0.3489 | 0.12161 | -0.0256 | -2.869
-10.5 | -0.3367 | 0.11467 | -0.0286 | -2.9363
-10 | -0.3256 | 0.1076 | -0.0317 | -3.026
-9.5 | -0.3663 | 0.08841 | -0.0401 | -4.1432
-9 | -0.3585 | 0.08107 | -0.0446 | -4.4221
-8.5 | -0.3498 | 0.07389 | -0.0497 | -4.7341
-8 | -0.3379 | 0.06509 | -0.0606 | -5.1913
-7.5 | -0.3879 | 0.01689 | -0.0958 | -22.9663
-7 | -0.3483 | 0.01064 | -0.0946 | -32.735
-6.5 | -0.2935 | 0.00877 | -0.0937 | -33.4664
-6 | -0.236 | 0.00761 | -0.0932 | -31.0118
-5.5 | -0.178 | 0.00674 | -0.0927 | -26.4095
-5 | -0.1187 | 0.00618 | -0.0924 | -19.2071
-4.5 | -0.0591 | 0.00575 | -0.0923 | -10.2783
-4 | 0.0009 | 0.00547 | -0.0923 | 0.16453
-3.5 | 0.0614 | 0.00532 | -0.0926 | 11.5414
-3 | 0.1216 | 0.00522 | -0.0929 | 23.295
-2.5 | 0.1817 | 0.0051 | -0.0932 | 35.6275
-2 | 0.2418 | 0.00494 | -0.0935 | 48.9474
-1.5 | 0.3016 | 0.00483 | -0.0939 | 62.4431
-1 | 0.3616 | 0.00474 | -0.0943 | 76.2869
-0.5 | 0.4213 | 0.00463 | -0.0948 | 90.9935
0 | 0.4807 | 0.00454 | -0.0952 | 105.8811
0.5 | 0.5396 | 0.00443 | -0.0956 | 121.8059
1 | 0.5977 | 0.00423 | -0.0959 | 141.3002
1.5 | 0.6557 | 0.00408 | -0.0962 | 160.7108
2 | 0.7133 | 0.00419 | -0.0965 | 170.2387
2.5 | 0.7703 | 0.00438 | -0.0966 | 175.8676
3 | 0.8266 | 0.00455 | -0.0966 | 181.6703
3.5 | 0.8793 | 0.00454 | -0.0961 | 193.6784
4 | 0.9313 | 0.00477 | -0.0951 | 195.2411
4.5 | 0.9857 | 0.0056 | -0.095 | 176.0179
5 | 1.0442 | 0.00629 | -0.0957 | 166.0095
5.5 | 1.0972 | 0.00678 | -0.0949 | 161.8289
6 | 1.1501 | 0.00734 | -0.0942 | 156.6894
6.5 | 1.2022 | 0.00797 | -0.0933 | 150.8407
7 | 1.2555 | 0.0085 | -0.0926 | 147.7059
7.5 | 1.3092 | 0.00898 | -0.0919 | 145.7906
8 | 1.3631 | 0.00943 | -0.0912 | 144.5493
8.5 | 1.4154 | 0.00997 | -0.0903 | 141.9659
9 | 1.4663 | 0.01057 | -0.089 | 138.7228
9.5 | 1.5159 | 0.0112 | -0.0876 | 135.3482
10 | 1.5629 | 0.01193 | -0.0857 | 131.0059
10.5 | 1.6059 | 0.01273 | -0.0831 | 126.1508
11 | 1.6401 | 0.01372 | -0.0791 | 119.5408
11.5 | 1.6739 | 0.01486 | -0.0755 | 112.6447
12 | 1.7066 | 0.01626 | -0.0722 | 104.9569
12.5 | 1.7371 | 0.01798 | -0.0691 | 96.6129
13 | 1.7646 | 0.02007 | -0.0661 | 87.9223
13.5 | 1.789 | 0.02254 | -0.0631 | 79.37
14 | 1.8098 | 0.0254 | -0.0602 | 71.252
14.5 | 1.8263 | 0.02863 | -0.0572 | 63.7897
15 | 1.8384 | 0.03228 | -0.0541 | 56.9517
15.5 | 1.8453 | 0.03655 | -0.0512 | 50.487
16 | 1.8467 | 0.04149 | -0.0485 | 44.5095
16.5 | 1.842 | 0.04726 | -0.0461 | 38.9759
17 | 1.8431 | 0.05279 | -0.0444 | 34.9138
17.5 | 1.8385 | 0.05909 | -0.0431 | 31.1136
18 | 1.8266 | 0.06648 | -0.0423 | 27.4759
18.5 | 1.8114 | 0.07447 | -0.0421 | 24.3239
19 | 1.7908 | 0.08349 | -0.0428 | 21.4493
19.5 | 1.7656 | 0.09334 | -0.0442 | 18.9158
20 | 1.7343 | 0.10454 | -0.0469 | 16.5898

## 127. Re 14M Mach 0.50 (1)
BIGFOIL.COM POLAR EXPORT
GA 35A611
GA 35A611 |  |  |  | Cl Max: | 1.428 | at alpha= | 7.5 | deg
JavaFoil+Calcfoil stall+Eppler ext transition |  |  |  | L/D Max: | 136.112 | at alpha= | 2 | deg
Re: | 14000000 |  |  | Cd Min: | 0.00565 | at alpha= | 0.5 | deg
Mach: | 0.5 |  |  | Cl=0 at alpha= | -4.1081 | deg
|  |  |  | @ Cl=0.1, Cd= | 0.0061653
|  |  |  | @ Cl=0.4, Cd= | 0.006207
|  |  |  | @ Cl=0.6, Cd= | 0.005718
alpha (deg) | Cl | Cd | Cm | Cl/Cd
-20 | -0.862 | 0.16406 | -0.039 | -5.257
-19.5 | -0.837 | 0.15327 | -0.04 | -5.463
-19 | -0.812 | 0.14391 | -0.041 | -5.644
-18.5 | -0.787 | 0.13411 | -0.041 | -5.866
-18 | -0.76 | 0.12929 | -0.041 | -5.877
-17.5 | -0.733 | 0.12424 | -0.041 | -5.897
-17 | -0.705 | 0.12121 | -0.041 | -5.82
-16.5 | -0.678 | 0.11637 | -0.041 | -5.829
-16 | -0.651 | 0.11247 | -0.041 | -5.787
-15.5 | -0.623 | 0.10806 | -0.04 | -5.766
-15 | -0.596 | 0.1039 | -0.04 | -5.74
-14.5 | -0.57 | 0.09966 | -0.041 | -5.715
-14 | -0.543 | 0.09587 | -0.041 | -5.662
-13.5 | -0.516 | 0.09275 | -0.041 | -5.562
-13 | -0.489 | 0.08916 | -0.042 | -5.487
-12.5 | -0.462 | 0.08263 | -0.043 | -5.596
-12 | -0.436 | 0.07542 | -0.044 | -5.78
-11.5 | -0.41 | 0.07007 | -0.046 | -5.846
-11 | -0.383 | 0.06413 | -0.048 | -5.979
-10.5 | -0.358 | 0.05841 | -0.05 | -6.123
-10 | -0.337 | 0.04653 | -0.058 | -7.248
-9.5 | -0.322 | 0.03126 | -0.068 | -10.291
-9 | -0.271 | 0.06023 | -0.04 | -4.492
-8.5 | -0.244 | 0.05319 | -0.043 | -4.582
-8 | -0.217 | 0.04775 | -0.047 | -4.55
-7.5 | -0.199 | 0.03066 | -0.066 | -6.492
-7 | -0.163 | 0.03999 | -0.053 | -4.085
-6.5 | -0.165 | 0.00726 | -0.088 | -22.699
-6 | -0.131 | 0.00694 | -0.089 | -18.864
-5.5 | -0.097 | 0.00692 | -0.09 | -14.011
-5 | -0.063 | 0.00665 | -0.091 | -9.461
-4.5 | -0.029 | 0.00649 | -0.092 | -4.456
-4 | 0.008 | 0.00633 | -0.093 | 1.306
-3.5 | 0.07 | 0.00628 | -0.094 | 11.208
-3 | 0.138 | 0.00602 | -0.095 | 22.978
-2.5 | 0.208 | 0.00627 | -0.096 | 33.234
-2 | 0.279 | 0.0062 | -0.097 | 45.075
-1.5 | 0.35 | 0.0062 | -0.098 | 56.504
-1 | 0.421 | 0.00621 | -0.099 | 67.782
-0.5 | 0.492 | 0.00628 | -0.1 | 78.271
0 | 0.564 | 0.00579 | -0.101 | 97.484
0.5 | 0.634 | 0.00565 | -0.102 | 112.197
1 | 0.703 | 0.00582 | -0.103 | 120.785
1.5 | 0.773 | 0.00598 | -0.104 | 129.31
2 | 0.842 | 0.00619 | -0.105 | 136.112
2.5 | 0.911 | 0.00688 | -0.106 | 132.469
3 | 0.981 | 0.00737 | -0.107 | 133.014
3.5 | 1.045 | 0.00788 | -0.108 | 132.706
4 | 1.113 | 0.00843 | -0.109 | 131.967
4.5 | 1.179 | 0.00912 | -0.11 | 129.347
5 | 1.242 | 0.01018 | -0.111 | 122.04
5.5 | 1.3 | 0.01056 | -0.112 | 123.12
6 | 1.352 | 0.01193 | -0.113 | 113.266
6.5 | 1.394 | 0.01245 | -0.113 | 112.015
7 | 1.423 | 0.01331 | -0.114 | 106.878
7.5 | 1.428 | 0.01379 | -0.115 | 103.515
8 | 1.386 | 0.01491 | -0.116 | 92.908
8.5 | 1.166 | 0.01609 | -0.117 | 72.509
9 | 0.882 | 0.01862 | -0.115 | 47.366
9.5 | 0.913 | 0.01943 | -0.116 | 47.005
10 | 0.94 | 0.02172 | -0.116 | 43.309
10.5 | 0.97 | 0.02295 | -0.116 | 42.269
11 | 0.988 | 0.02779 | -0.115 | 35.559
11.5 | 1.019 | 0.0284 | -0.116 | 35.893
12 | 1.042 | 0.03289 | -0.115 | 31.669
12.5 | 1.066 | 0.03705 | -0.115 | 28.757

## 128. Re 14M Mach 0.50 (2)
BIGFOIL.COM POLAR EXPORT
GA 35A611
GA 35A611 |  |  |  | Cl Max: | 1.6287 | at alpha= | 9.5 | deg
XFOIL ncrit=9 |  |  |  | L/D Max: | 219.177 | at alpha= | 3.5 | deg
Re: | 14000000 |  |  | Cd Min: | 0.26575 | at alpha= | -20 | deg
Mach: | 0.5 |  |  | Cl=0 at alpha= | -4.1535 | deg
|  |  |  | @ Cl=0.1, Cd= | 0.0060138
|  |  |  | @ Cl=0.4, Cd= | 0.004846
|  |  |  | @ Cl=0.6, Cd= | 0.0045558
alpha (deg) | Cl | Cd | Cm | Cl/Cd
-20 | -0.6722 | 0.26575 | 0.0421 | -2.5294
-19.5 | -0.6523 | 0.25843 | 0.038 | -2.5241
-19 | -0.6294 | 0.25033 | 0.0329 | -2.5143
-18.5 | -0.6066 | 0.24212 | 0.0278 | -2.5054
-18 | -0.584 | 0.23389 | 0.0229 | -2.4969
-17.5 | -0.5621 | 0.22541 | 0.018 | -2.4937
-17 | -0.5414 | 0.21625 | 0.0132 | -2.5036
-16.5 | -0.5189 | 0.20931 | 0.0088 | -2.4791
-16 | -0.4961 | 0.20236 | 0.0045 | -2.4516
-15.5 | -0.4742 | 0.19506 | 0.0003 | -2.431
-15 | -0.4531 | 0.18748 | -0.0038 | -2.4168
-14.5 | -0.4331 | 0.17979 | -0.0078 | -2.4089
-13.5 | -0.3954 | 0.16413 | -0.0155 | -2.4091
-13 | -0.3787 | 0.15608 | -0.0192 | -2.4263
-12 | -0.3459 | 0.14078 | -0.026 | -2.457
-11.5 | -0.3273 | 0.13438 | -0.0292 | -2.4356
-11 | -0.3093 | 0.12773 | -0.0323 | -2.4215
-10.5 | -0.2932 | 0.12077 | -0.0354 | -2.4278
-10 | -0.2781 | 0.1136 | -0.0386 | -2.4481
-9.5 | -0.264 | 0.10645 | -0.0419 | -2.48
-9 | -0.2509 | 0.09919 | -0.0453 | -2.5295
-8.5 | -0.2384 | 0.09189 | -0.0488 | -2.5944
-8 | -0.2287 | 0.0841 | -0.0529 | -2.7194
-7.5 | -0.2202 | 0.07617 | -0.0576 | -2.8909
-7 | -0.2116 | 0.0683 | -0.0631 | -3.0981
-6.5 | -0.199 | 0.05944 | -0.0737 | -3.3479
-5.5 | -0.1257 | 0.03786 | -0.1026 | -3.3201
-5 | -0.0792 | 0.02911 | -0.1092 | -2.7207
-4.5 | -0.0307 | 0.02086 | -0.1117 | -1.4717
-4 | 0.0136 | 0.01158 | -0.1107 | 1.1744
-3.5 | 0.0671 | 0.00644 | -0.108 | 10.4193
-3 | 0.1358 | 0.00555 | -0.1069 | 24.4685
-2.5 | 0.2063 | 0.00528 | -0.1066 | 39.072
-2 | 0.2762 | 0.00514 | -0.1065 | 53.7354
-1.5 | 0.3457 | 0.00494 | -0.1066 | 69.9798
-1 | 0.415 | 0.00482 | -0.1069 | 86.0996
-0.5 | 0.4836 | 0.00475 | -0.1073 | 101.8105
0 | 0.5525 | 0.00464 | -0.1078 | 119.0733
0.5 | 0.6202 | 0.00452 | -0.1082 | 137.2124
1.5 | 0.7537 | 0.00416 | -0.1088 | 181.1779
2 | 0.8211 | 0.0042 | -0.1092 | 195.5
2.5 | 0.8871 | 0.0044 | -0.1092 | 201.6136
3 | 0.9526 | 0.0045 | -0.109 | 211.6889
3.5 | 1.0126 | 0.00462 | -0.1079 | 219.1775
4 | 1.0679 | 0.005 | -0.1053 | 213.58
5 | 1.1907 | 0.00705 | -0.1032 | 168.8936
5.5 | 1.2496 | 0.00781 | -0.101 | 160
6 | 1.3068 | 0.00866 | -0.0984 | 150.9007
6.5 | 1.3626 | 0.00956 | -0.0953 | 142.5314
7 | 1.4197 | 0.01036 | -0.0921 | 137.0367
7.5 | 1.4712 | 0.01117 | -0.0878 | 131.7099
8 | 1.5178 | 0.01233 | -0.0829 | 123.0981
8.5 | 1.5625 | 0.01393 | -0.0783 | 112.168
9 | 1.6042 | 0.01611 | -0.0739 | 99.5779
9.5 | 1.6287 | 0.01968 | -0.0684 | 82.7591
10 | 1.6203 | 0.02542 | -0.0614 | 63.7411
10.5 | 1.5943 | 0.03235 | -0.0544 | 49.2828
11 | 1.5646 | 0.03984 | -0.0482 | 39.2721
11.5 | 1.5303 | 0.04831 | -0.0432 | 31.6767
12 | 1.493 | 0.05784 | -0.04 | 25.8126
12.5 | 1.4528 | 0.06864 | -0.0391 | 21.1655
13 | 1.4106 | 0.0806 | -0.0403 | 17.5012
13.5 | 1.3697 | 0.09341 | -0.0434 | 14.6633
14 | 1.3304 | 0.10708 | -0.0483 | 12.4244
14.5 | 1.2949 | 0.12116 | -0.0546 | 10.6875

## 129. Re 16M Mach 0.00 (1)
BIGFOIL.COM POLAR EXPORT
GA 35A611
GA 35A611 |  |  |  | Cl Max: | 1.495 | at alpha= | 10.5 | deg
JavaFoil+Calcfoil stall+Eppler ext transition |  |  |  | L/D Max: | 137.599 | at alpha= | 4.5 | deg
Re: | 16000000 |  |  | Cd Min: | 0.00545 | at alpha= | 0 | deg
Mach: | 0 |  |  | Cl=0 at alpha= | -4.0804 | deg
|  |  |  | @ Cl=0.1, Cd= | 0.0059115
|  |  |  | @ Cl=0.4, Cd= | 0.0057623
|  |  |  | @ Cl=0.6, Cd= | 0.0055055
alpha (deg) | Cl | Cd | Cm | Cl/Cd
-15.5 | -0.299 | 0.09706 | -0.037 | -3.086
-15 | -0.31 | 0.08879 | -0.039 | -3.497
-14.5 | -0.321 | 0.08238 | -0.041 | -3.891
-14 | -0.33 | 0.0775 | -0.042 | -4.252
-13.5 | -0.339 | 0.07186 | -0.043 | -4.712
-13 | -0.347 | 0.06502 | -0.045 | -5.341
-12.5 | -0.351 | 0.06416 | -0.045 | -5.477
-12 | -0.354 | 0.06309 | -0.044 | -5.607
-11.5 | -0.405 | 0.01606 | -0.064 | -25.202
-11 | -0.386 | 0.02577 | -0.06 | -14.975
-10.5 | -0.424 | 0.00864 | -0.07 | -49.073
-10 | -0.417 | 0.00816 | -0.071 | -51.085
-9.5 | -0.405 | 0.0077 | -0.072 | -52.666
-9 | -0.39 | 0.00746 | -0.073 | -52.275
-8.5 | -0.369 | 0.00669 | -0.073 | -55.238
-8 | -0.344 | 0.00649 | -0.074 | -53.022
-7.5 | -0.315 | 0.0062 | -0.075 | -50.729
-7 | -0.28 | 0.00661 | -0.076 | -42.376
-6.5 | -0.241 | 0.00647 | -0.077 | -37.241
-6 | -0.198 | 0.00631 | -0.077 | -31.36
-5.5 | -0.151 | 0.00617 | -0.078 | -24.434
-5 | -0.1 | 0.00611 | -0.079 | -16.419
-4.5 | -0.047 | 0.00602 | -0.08 | -7.81
-4 | 0.009 | 0.00585 | -0.081 | 1.462
-3.5 | 0.066 | 0.0059 | -0.082 | 11.178
-3 | 0.125 | 0.00592 | -0.082 | 21.036
-2.5 | 0.184 | 0.00589 | -0.083 | 31.274
-2 | 0.244 | 0.00588 | -0.084 | 41.527
-1.5 | 0.305 | 0.00587 | -0.085 | 51.879
-1 | 0.365 | 0.0059 | -0.086 | 61.909
-0.5 | 0.426 | 0.00566 | -0.087 | 75.256
0 | 0.489 | 0.00545 | -0.087 | 89.67
0.5 | 0.549 | 0.00548 | -0.088 | 100.227
1 | 0.609 | 0.00551 | -0.089 | 110.564
1.5 | 0.669 | 0.00565 | -0.09 | 118.494
2 | 0.729 | 0.00594 | -0.091 | 122.761
2.5 | 0.789 | 0.00631 | -0.092 | 125.129
3 | 0.849 | 0.0066 | -0.093 | 128.755
3.5 | 0.907 | 0.00692 | -0.093 | 131.076
4 | 0.966 | 0.00723 | -0.094 | 133.581
4.5 | 1.025 | 0.00745 | -0.095 | 137.599
5 | 1.082 | 0.00801 | -0.096 | 134.965
5.5 | 1.137 | 0.00869 | -0.097 | 130.757
6 | 1.191 | 0.00919 | -0.098 | 129.576
6.5 | 1.242 | 0.00969 | -0.098 | 128.224
7 | 1.292 | 0.01004 | -0.099 | 128.656
7.5 | 1.338 | 0.00996 | -0.1 | 134.292
8 | 1.382 | 0.01038 | -0.101 | 133.094
8.5 | 1.422 | 0.01087 | -0.101 | 130.827
9 | 1.454 | 0.01177 | -0.102 | 123.577
9.5 | 1.476 | 0.01238 | -0.103 | 119.182
10 | 1.489 | 0.01289 | -0.104 | 115.489
10.5 | 1.495 | 0.01355 | -0.105 | 110.286
11 | 1.492 | 0.01422 | -0.105 | 104.877
11.5 | 1.481 | 0.01514 | -0.106 | 97.806
12 | 1.462 | 0.01603 | -0.107 | 91.191
12.5 | 1.436 | 0.01701 | -0.108 | 84.411
13 | 1.403 | 0.01791 | -0.108 | 78.328
13.5 | 1.334 | 0.01978 | -0.107 | 67.442
14 | 1.284 | 0.0214 | -0.107 | 60.026
14.5 | 1.232 | 0.0233 | -0.107 | 52.869
15 | 1.173 | 0.02628 | -0.106 | 44.627
15.5 | 1.115 | 0.02928 | -0.106 | 38.074

## 130. Re 16M Mach 0.00 (2)
BIGFOIL.COM POLAR EXPORT
GA 35A611
GA 35A611 |  |  |  | Cl Max: | 1.9565 | at alpha= | 20 | deg
XFOIL ncrit=9 |  |  |  | L/D Max: | 178.27 | at alpha= | 4 | deg
Re: | 16000000 |  |  | Cd Min: | 0.05768 | at alpha= | 20 | deg
Mach: | 0 |  |  | Cl=0 at alpha= | -4.0217 | deg
|  |  |  | @ Cl=0.1, Cd= | 0.0050806
|  |  |  | @ Cl=0.4, Cd= | 0.0045569
|  |  |  | @ Cl=0.6, Cd= | 0.0042639
alpha (deg) | Cl | Cd | Cm | Cl/Cd
-11.5 | -0.7712 | 0.025 | -0.0881 | -30.848
-11 | -0.7303 | 0.02196 | -0.0884 | -33.2559
-10.5 | -0.6792 | 0.02117 | -0.0885 | -32.0831
-9.5 | -0.5872 | 0.01641 | -0.0886 | -35.7831
-9 | -0.5425 | 0.01335 | -0.0883 | -40.6367
-8.5 | -0.4928 | 0.01148 | -0.088 | -42.9268
-8 | -0.4408 | 0.01012 | -0.0878 | -43.5573
-7.5 | -0.3875 | 0.00905 | -0.0877 | -42.8177
-7 | -0.3333 | 0.00817 | -0.0877 | -40.7956
-6.5 | -0.2784 | 0.00746 | -0.0877 | -37.319
-6 | -0.2231 | 0.00683 | -0.0878 | -32.6647
-5.5 | -0.1676 | 0.00625 | -0.0878 | -26.816
-5 | -0.1113 | 0.00581 | -0.0879 | -19.1566
-4.5 | -0.055 | 0.00541 | -0.0881 | -10.1664
-4 | 0.0025 | 0.00527 | -0.0885 | 0.47438
-3.5 | 0.0601 | 0.00515 | -0.0889 | 11.6699
-3 | 0.1176 | 0.00505 | -0.0893 | 23.2871
-2.5 | 0.1752 | 0.00494 | -0.0897 | 35.4656
-2 | 0.2327 | 0.00482 | -0.0902 | 48.278
-1.5 | 0.2901 | 0.00472 | -0.0906 | 61.4619
-1 | 0.3477 | 0.00463 | -0.091 | 75.0972
-0.5 | 0.4049 | 0.00455 | -0.0915 | 88.989
0 | 0.4619 | 0.0045 | -0.0919 | 102.6444
0.5 | 0.5186 | 0.00439 | -0.0922 | 118.1321
1 | 0.5746 | 0.00425 | -0.0926 | 135.2
2 | 0.6843 | 0.00431 | -0.0929 | 158.7703
2.5 | 0.7398 | 0.00442 | -0.0932 | 167.3756
3 | 0.7933 | 0.0048 | -0.0932 | 165.2708
3.5 | 0.8458 | 0.00486 | -0.0931 | 174.0329
4 | 0.8967 | 0.00503 | -0.0926 | 178.2704
4.5 | 0.944 | 0.00555 | -0.0914 | 170.0901
5 | 1.0021 | 0.00605 | -0.0926 | 165.6364
5.5 | 1.0569 | 0.00649 | -0.0929 | 162.8505
6 | 1.1082 | 0.00694 | -0.0926 | 159.683
6.5 | 1.1586 | 0.00749 | -0.0921 | 154.6862
7 | 1.2102 | 0.00794 | -0.0918 | 152.4181
7.5 | 1.2618 | 0.00836 | -0.0916 | 150.933
8 | 1.3135 | 0.00875 | -0.0915 | 150.1143
8.5 | 1.3641 | 0.0092 | -0.0912 | 148.2717
9 | 1.4145 | 0.00963 | -0.0909 | 146.8847
9.5 | 1.4632 | 0.01015 | -0.0903 | 144.1576
10 | 1.511 | 0.0107 | -0.0897 | 141.215
10.5 | 1.5575 | 0.01128 | -0.0888 | 138.0762
11 | 1.6026 | 0.0119 | -0.0878 | 134.6723
11.5 | 1.6448 | 0.01263 | -0.0863 | 130.2296
12 | 1.6837 | 0.01336 | -0.0843 | 126.0254
12.5 | 1.7167 | 0.01415 | -0.0813 | 121.3216
13 | 1.7478 | 0.01511 | -0.0784 | 115.6717
13.5 | 1.7772 | 0.01629 | -0.0756 | 109.0976
14 | 1.8037 | 0.01779 | -0.0728 | 101.3884
14.5 | 1.8275 | 0.01962 | -0.0702 | 93.1448
15 | 1.8498 | 0.02171 | -0.0678 | 85.205
15.5 | 1.8698 | 0.02409 | -0.0654 | 77.6173
16 | 1.8867 | 0.02676 | -0.0631 | 70.5045
16.5 | 1.9005 | 0.02976 | -0.0608 | 63.8609
17 | 1.9145 | 0.03278 | -0.0587 | 58.4045
17.5 | 1.9261 | 0.03616 | -0.0569 | 53.266
18 | 1.9357 | 0.03984 | -0.0552 | 48.5868
18.5 | 1.9444 | 0.04378 | -0.0538 | 44.413
19 | 1.9514 | 0.04795 | -0.0525 | 40.6966
19.5 | 1.9546 | 0.05273 | -0.0515 | 37.0681
20 | 1.9565 | 0.05768 | -0.0507 | 33.9199

## 131. Re 16M Mach 0.10 (1)
BIGFOIL.COM POLAR EXPORT
GA 35A611
GA 35A611 |  |  |  | Cl Max: | 1.491 | at alpha= | 10.5 | deg
JavaFoil+Calcfoil stall+Eppler ext transition |  |  |  | L/D Max: | 137.027 | at alpha= | 4.5 | deg
Re: | 16000000 |  |  | Cd Min: | 0.00546 | at alpha= | 0 | deg
Mach: | 0.1 |  |  | Cl=0 at alpha= | -4.0804 | deg
|  |  |  | @ Cl=0.1, Cd= | 0.0058797
|  |  |  | @ Cl=0.4, Cd= | 0.0057902
|  |  |  | @ Cl=0.6, Cd= | 0.005514
alpha (deg) | Cl | Cd | Cm | Cl/Cd
-15.5 | -0.262 | 0.09536 | -0.038 | -2.748
-15 | -0.274 | 0.09025 | -0.039 | -3.033
-14.5 | -0.285 | 0.08678 | -0.039 | -3.279
-14 | -0.295 | 0.08187 | -0.039 | -3.609
-13.5 | -0.307 | 0.07468 | -0.042 | -4.115
-13 | -0.318 | 0.0685 | -0.044 | -4.639
-12.5 | -0.328 | 0.0621 | -0.046 | -5.28
-12 | -0.33 | 0.06548 | -0.043 | -5.041
-11.5 | -0.336 | 0.05948 | -0.045 | -5.657
-11 | -0.353 | 0.03956 | -0.055 | -8.915
-10.5 | -0.407 | 0.00887 | -0.07 | -45.861
-10 | -0.402 | 0.0083 | -0.071 | -48.462
-9.5 | -0.394 | 0.00779 | -0.072 | -50.562
-9 | -0.381 | 0.00744 | -0.073 | -51.165
-8.5 | -0.363 | 0.00719 | -0.074 | -50.48
-8 | -0.34 | 0.00653 | -0.075 | -52.027
-7.5 | -0.312 | 0.00625 | -0.075 | -49.806
-7 | -0.278 | 0.00654 | -0.076 | -42.545
-6.5 | -0.24 | 0.00651 | -0.077 | -36.903
-6 | -0.197 | 0.00634 | -0.078 | -31.135
-5.5 | -0.151 | 0.0062 | -0.079 | -24.296
-5 | -0.1 | 0.00615 | -0.079 | -16.321
-4.5 | -0.047 | 0.00597 | -0.08 | -7.901
-4 | 0.009 | 0.00566 | -0.081 | 1.516
-3.5 | 0.066 | 0.00592 | -0.082 | 11.175
-3 | 0.125 | 0.00585 | -0.083 | 21.38
-2.5 | 0.185 | 0.00591 | -0.084 | 31.315
-2 | 0.245 | 0.00591 | -0.085 | 41.564
-1.5 | 0.306 | 0.0059 | -0.085 | 51.927
-1 | 0.367 | 0.00592 | -0.086 | 62.014
-0.5 | 0.428 | 0.00568 | -0.087 | 75.367
0 | 0.491 | 0.00546 | -0.088 | 89.899
0.5 | 0.552 | 0.00549 | -0.089 | 100.482
1 | 0.612 | 0.00552 | -0.09 | 110.783
1.5 | 0.672 | 0.00566 | -0.09 | 118.711
2 | 0.733 | 0.00593 | -0.091 | 123.574
2.5 | 0.793 | 0.00633 | -0.092 | 125.269
3 | 0.854 | 0.00662 | -0.093 | 128.893
3.5 | 0.911 | 0.00695 | -0.094 | 131.154
4 | 0.971 | 0.00727 | -0.095 | 133.53
4.5 | 1.03 | 0.00751 | -0.096 | 137.027
5 | 1.087 | 0.00805 | -0.096 | 135.085
5.5 | 1.142 | 0.00849 | -0.097 | 134.481
6 | 1.196 | 0.00922 | -0.098 | 129.713
6.5 | 1.248 | 0.00978 | -0.099 | 127.56
7 | 1.297 | 0.00962 | -0.099 | 134.89
7.5 | 1.343 | 0.01002 | -0.1 | 134.037
8 | 1.387 | 0.01048 | -0.101 | 132.3
8.5 | 1.426 | 0.01138 | -0.102 | 125.276
9 | 1.457 | 0.01194 | -0.103 | 122.082
9.5 | 1.477 | 0.01246 | -0.104 | 118.553
10 | 1.488 | 0.01304 | -0.104 | 114.096
10.5 | 1.491 | 0.01372 | -0.105 | 108.623
11 | 1.484 | 0.01394 | -0.106 | 106.469
11.5 | 1.469 | 0.01543 | -0.107 | 95.164
12 | 1.445 | 0.01639 | -0.107 | 88.182
12.5 | 1.413 | 0.01735 | -0.108 | 81.451
13 | 1.374 | 0.01839 | -0.109 | 74.733
13.5 | 1.296 | 0.02046 | -0.107 | 63.351
14 | 1.241 | 0.02221 | -0.107 | 55.847
14.5 | 1.178 | 0.02486 | -0.107 | 47.397
15 | 1.115 | 0.02784 | -0.106 | 40.066
15.5 | 1.052 | 0.03083 | -0.106 | 34.142

## 132. Re 16M Mach 0.10 (2)
BIGFOIL.COM POLAR EXPORT
GA 35A611
GA 35A611 |  |  |  | Cl Max: | 1.9437 | at alpha= | 19.5 | deg
XFOIL ncrit=9 |  |  |  | L/D Max: | 179.384 | at alpha= | 4 | deg
Re: | 16000000 |  |  | Cd Min: | 0.06213 | at alpha= | 20 | deg
Mach: | 0.1 |  |  | Cl=0 at alpha= | -4.0199 | deg
|  |  |  | @ Cl=0.1, Cd= | 0.0050914
|  |  |  | @ Cl=0.4, Cd= | 0.004569
|  |  |  | @ Cl=0.6, Cd= | 0.0042599
alpha (deg) | Cl | Cd | Cm | Cl/Cd
-9 | -0.5332 | 0.01759 | -0.0902 | -30.3127
-8.5 | -0.4925 | 0.01309 | -0.0896 | -37.6241
-8 | -0.4425 | 0.01099 | -0.0892 | -40.2639
-7.5 | -0.3898 | 0.00957 | -0.0889 | -40.7315
-7 | -0.3356 | 0.00851 | -0.0887 | -39.436
-6.5 | -0.2805 | 0.00768 | -0.0886 | -36.5234
-6 | -0.2248 | 0.00698 | -0.0886 | -32.2063
-5.5 | -0.169 | 0.00634 | -0.0885 | -26.6562
-5 | -0.1124 | 0.00586 | -0.0886 | -19.1809
-4.5 | -0.0555 | 0.00549 | -0.0887 | -10.1093
-4 | 0.0023 | 0.00527 | -0.089 | 0.43643
-3.5 | 0.0603 | 0.00516 | -0.0894 | 11.686
-3 | 0.1182 | 0.00506 | -0.0898 | 23.3597
-2.5 | 0.1762 | 0.00494 | -0.0903 | 35.668
-2 | 0.2341 | 0.00482 | -0.0907 | 48.5685
-1.5 | 0.2919 | 0.00473 | -0.0911 | 61.7125
-1 | 0.3499 | 0.00463 | -0.0915 | 75.5724
-0.5 | 0.4074 | 0.00456 | -0.092 | 89.3421
0 | 0.4648 | 0.0045 | -0.0924 | 103.2889
0.5 | 0.5218 | 0.00439 | -0.0928 | 118.861
1 | 0.5781 | 0.00425 | -0.0931 | 136.0235
2 | 0.6886 | 0.0043 | -0.0935 | 160.1395
2.5 | 0.7444 | 0.00442 | -0.0937 | 168.4163
3 | 0.7982 | 0.0048 | -0.0937 | 166.2917
4 | 0.9023 | 0.00503 | -0.0931 | 179.3837
4.5 | 0.9495 | 0.00556 | -0.0918 | 170.7734
5 | 1.0085 | 0.00608 | -0.093 | 165.8717
5.5 | 1.0632 | 0.00652 | -0.0933 | 163.0675
6 | 1.1148 | 0.00698 | -0.0928 | 159.7135
6.5 | 1.1655 | 0.00755 | -0.0923 | 154.3709
7 | 1.2174 | 0.008 | -0.092 | 152.175
7.5 | 1.2694 | 0.00843 | -0.0917 | 150.5813
8 | 1.3216 | 0.00882 | -0.0915 | 149.8413
8.5 | 1.3725 | 0.00928 | -0.0912 | 147.8987
9 | 1.4232 | 0.00972 | -0.0908 | 146.4198
9.5 | 1.4722 | 0.01026 | -0.0901 | 143.4893
10 | 1.5199 | 0.01085 | -0.0893 | 140.0829
10.5 | 1.5668 | 0.01143 | -0.0883 | 137.0779
11 | 1.6113 | 0.01211 | -0.087 | 133.0553
11.5 | 1.6531 | 0.01287 | -0.0853 | 128.446
12 | 1.6893 | 0.01362 | -0.0825 | 124.0308
12.5 | 1.7219 | 0.0145 | -0.0794 | 118.7517
13 | 1.7526 | 0.01558 | -0.0764 | 112.4904
13.5 | 1.7811 | 0.01695 | -0.0735 | 105.0796
14 | 1.8063 | 0.01869 | -0.0707 | 96.6453
14.5 | 1.8298 | 0.02071 | -0.0681 | 88.3535
15 | 1.8514 | 0.02298 | -0.0656 | 80.5657
15.5 | 1.8701 | 0.02558 | -0.0632 | 73.1079
16 | 1.8854 | 0.02852 | -0.0608 | 66.108
17.5 | 1.9218 | 0.03861 | -0.0545 | 49.7747
18 | 1.9294 | 0.04273 | -0.0529 | 45.1533
18.5 | 1.9368 | 0.04694 | -0.0515 | 41.2612
19 | 1.9414 | 0.05163 | -0.0504 | 37.6022
19.5 | 1.9437 | 0.05664 | -0.0494 | 34.3167
20 | 1.9432 | 0.06213 | -0.0488 | 31.2764

## 133. Re 16M Mach 0.25 (1)
BIGFOIL.COM POLAR EXPORT
GA 35A611
GA 35A611 |  |  |  | Cl Max: | 1.476 | at alpha= | 9.5 | deg
JavaFoil+Calcfoil stall+Eppler ext transition |  |  |  | L/D Max: | 137.746 | at alpha= | 4.5 | deg
Re: | 16000000 |  |  | Cd Min: | 0.00548 | at alpha= | 0 | deg
Mach: | 0.25 |  |  | Cl=0 at alpha= | -4.0789 | deg
|  |  |  | @ Cl=0.1, Cd= | 0.0059893
|  |  |  | @ Cl=0.4, Cd= | 0.0058616
|  |  |  | @ Cl=0.6, Cd= | 0.0055626
alpha (deg) | Cl | Cd | Cm | Cl/Cd
-13.5 | -0.055 | 0.08247 | -0.039 | -0.664
-13 | -0.052 | 0.07775 | -0.04 | -0.668
-12.5 | -0.049 | 0.07125 | -0.042 | -0.691
-12 | -0.1 | 0.06664 | -0.043 | -1.5
-11.5 | -0.146 | 0.06535 | -0.042 | -2.231
-11 | -0.181 | 0.05663 | -0.047 | -3.19
-10.5 | -0.207 | 0.05504 | -0.046 | -3.756
-10 | -0.23 | 0.04709 | -0.051 | -4.894
-9.5 | -0.292 | 0.0084 | -0.074 | -34.799
-9 | -0.303 | 0.00783 | -0.075 | -38.667
-8.5 | -0.305 | 0.00746 | -0.076 | -40.864
-8 | -0.299 | 0.00661 | -0.077 | -45.206
-7.5 | -0.284 | 0.00638 | -0.077 | -44.531
-7 | -0.261 | 0.00671 | -0.078 | -38.95
-6.5 | -0.231 | 0.00657 | -0.079 | -35.117
-6 | -0.193 | 0.00644 | -0.08 | -29.984
-5.5 | -0.15 | 0.00625 | -0.081 | -23.929
-5 | -0.101 | 0.0062 | -0.082 | -16.245
-4.5 | -0.048 | 0.0061 | -0.083 | -7.806
-4 | 0.009 | 0.00582 | -0.083 | 1.499
-3.5 | 0.068 | 0.006 | -0.084 | 11.255
-3 | 0.128 | 0.00598 | -0.085 | 21.424
-2.5 | 0.19 | 0.00593 | -0.086 | 32.004
-2 | 0.252 | 0.00587 | -0.087 | 42.921
-1.5 | 0.314 | 0.00595 | -0.088 | 52.82
-1 | 0.377 | 0.00592 | -0.089 | 63.665
-0.5 | 0.44 | 0.00576 | -0.089 | 76.283
0 | 0.505 | 0.00548 | -0.09 | 92.044
0.5 | 0.567 | 0.00552 | -0.091 | 102.747
1 | 0.629 | 0.0056 | -0.092 | 112.384
1.5 | 0.691 | 0.00569 | -0.093 | 121.397
2 | 0.753 | 0.00597 | -0.094 | 126.058
2.5 | 0.815 | 0.00642 | -0.095 | 126.926
3 | 0.877 | 0.00673 | -0.096 | 130.335
3.5 | 0.936 | 0.00713 | -0.096 | 131.361
4 | 0.997 | 0.00747 | -0.097 | 133.592
4.5 | 1.058 | 0.00768 | -0.098 | 137.746
5 | 1.116 | 0.00828 | -0.099 | 134.739
5.5 | 1.172 | 0.00877 | -0.1 | 133.644
6 | 1.227 | 0.00957 | -0.101 | 128.188
6.5 | 1.278 | 0.01056 | -0.102 | 121.048
7 | 1.327 | 0.01 | -0.102 | 132.685
7.5 | 1.371 | 0.01051 | -0.103 | 130.409
8 | 1.411 | 0.01104 | -0.104 | 127.793
8.5 | 1.446 | 0.01205 | -0.105 | 120.071
9 | 1.47 | 0.01269 | -0.106 | 115.876
9.5 | 1.476 | 0.01338 | -0.106 | 110.31
10 | 1.47 | 0.01408 | -0.107 | 104.382
10.5 | 1.449 | 0.01481 | -0.108 | 97.866
11 | 1.413 | 0.01597 | -0.109 | 88.492
11.5 | 1.361 | 0.01705 | -0.11 | 79.839
12 | 1.269 | 0.01897 | -0.108 | 66.892
12.5 | 1.182 | 0.02078 | -0.108 | 56.874
13 | 1.079 | 0.0237 | -0.108 | 45.533
13.5 | 0.963 | 0.02838 | -0.106 | 33.931
14 | 0.843 | 0.03434 | -0.105 | 24.54
14.5 | 0.696 | 0.05427 | -0.098 | 12.832

## 134. Re 16M Mach 0.25 (2)
BIGFOIL.COM POLAR EXPORT
GA 35A611
GA 35A611 |  |  |  | Cl Max: | 1.867 | at alpha= | 17 | deg
XFOIL ncrit=9 |  |  |  | L/D Max: | 185.916 | at alpha= | 4 | deg
Re: | 16000000 |  |  | Cd Min: | 0.2457 | at alpha= | -20 | deg
Mach: | 0.25 |  |  | Cl=0 at alpha= | -4.0067 | deg
|  |  |  | @ Cl=0.1, Cd= | 0.0051291
|  |  |  | @ Cl=0.4, Cd= | 0.0045986
|  |  |  | @ Cl=0.6, Cd= | 0.0042502
alpha (deg) | Cl | Cd | Cm | Cl/Cd
-20 | -0.6314 | 0.2457 | 0.0369 | -2.5698
-19 | -0.5994 | 0.22984 | 0.0289 | -2.6079
-18.5 | -0.5825 | 0.22222 | 0.0246 | -2.6213
-18 | -0.564 | 0.21625 | 0.0207 | -2.6081
-17.5 | -0.5453 | 0.21024 | 0.0168 | -2.5937
-17 | -0.5268 | 0.20414 | 0.013 | -2.5806
-16.5 | -0.5087 | 0.19788 | 0.0094 | -2.5707
-16 | -0.4913 | 0.19141 | 0.0058 | -2.5667
-15.5 | -0.4755 | 0.18437 | 0.0023 | -2.5791
-15 | -0.4608 | 0.17667 | -0.0013 | -2.6083
-14.5 | -0.4543 | 0.16589 | -0.005 | -2.7386
-13.5 | -0.4252 | 0.15254 | -0.0113 | -2.7875
-13 | -0.4098 | 0.14645 | -0.0142 | -2.7982
-12.5 | -0.3944 | 0.14035 | -0.0171 | -2.8101
-11.5 | -0.3647 | 0.12803 | -0.0228 | -2.8486
-11 | -0.349 | 0.12168 | -0.0255 | -2.8682
-10.5 | -0.3367 | 0.11475 | -0.0285 | -2.9342
-10 | -0.3767 | 0.09526 | -0.0363 | -3.9544
-9.5 | -0.3708 | 0.08743 | -0.0406 | -4.2411
-9 | -0.3618 | 0.08039 | -0.0449 | -4.5006
-8.5 | -0.3534 | 0.07319 | -0.0502 | -4.8285
-8 | -0.3403 | 0.06394 | -0.0624 | -5.3222
-7 | -0.3432 | 0.01204 | -0.095 | -28.505
-6.5 | -0.291 | 0.00936 | -0.094 | -31.0897
-6 | -0.2346 | 0.00795 | -0.0934 | -29.5094
-5.5 | -0.1768 | 0.00696 | -0.0929 | -25.4023
-5 | -0.1184 | 0.00617 | -0.0925 | -19.1896
-4.5 | -0.0592 | 0.00569 | -0.0923 | -10.4042
-4 | 0.0008 | 0.00533 | -0.0923 | 0.15009
-3.5 | 0.0612 | 0.0052 | -0.0926 | 11.7692
-3 | 0.1214 | 0.00509 | -0.0928 | 23.8507
-2.5 | 0.1818 | 0.00497 | -0.0932 | 36.5795
-2 | 0.2418 | 0.00486 | -0.0936 | 49.7531
-1.5 | 0.3017 | 0.00474 | -0.0939 | 63.6498
-1 | 0.3618 | 0.00465 | -0.0944 | 77.8065
-0.5 | 0.4213 | 0.00457 | -0.0948 | 92.1882
0 | 0.4807 | 0.0045 | -0.0952 | 106.8222
0.5 | 0.5397 | 0.0044 | -0.0956 | 122.6591
1 | 0.5978 | 0.00425 | -0.0959 | 140.6588
2 | 0.7126 | 0.00426 | -0.0964 | 167.277
2.5 | 0.77 | 0.0044 | -0.0966 | 175
3 | 0.8259 | 0.00475 | -0.0965 | 173.8737
3.5 | 0.8799 | 0.00486 | -0.0962 | 181.0494
4 | 0.9333 | 0.00502 | -0.0957 | 185.9163
4.5 | 0.9805 | 0.00563 | -0.0939 | 174.1563
5 | 1.0439 | 0.00624 | -0.0956 | 167.2917
5.5 | 1.0981 | 0.00669 | -0.0951 | 164.1405
6 | 1.1511 | 0.00724 | -0.0943 | 158.9917
6.5 | 1.204 | 0.00781 | -0.0936 | 154.1613
7 | 1.2576 | 0.00832 | -0.0929 | 151.1538
7.5 | 1.3117 | 0.00878 | -0.0923 | 149.3964
8 | 1.3657 | 0.00924 | -0.0916 | 147.803
8.5 | 1.4186 | 0.00974 | -0.0908 | 145.6468
9 | 1.4698 | 0.01033 | -0.0896 | 142.2846
9.5 | 1.5197 | 0.01097 | -0.0882 | 138.5324
10 | 1.568 | 0.01164 | -0.0865 | 134.7079
10.5 | 1.6124 | 0.01245 | -0.0841 | 129.51
11 | 1.6486 | 0.01334 | -0.0803 | 123.5832
11.5 | 1.6836 | 0.01437 | -0.0767 | 117.1608
12 | 1.7165 | 0.01567 | -0.0733 | 109.5405
12.5 | 1.7472 | 0.01731 | -0.07 | 100.9359
13 | 1.7748 | 0.01935 | -0.0669 | 91.7209
13.5 | 1.7999 | 0.02173 | -0.0639 | 82.8302
14 | 1.8211 | 0.02452 | -0.0609 | 74.27
14.5 | 1.8378 | 0.02771 | -0.0578 | 66.3226
15 | 1.85 | 0.03134 | -0.0547 | 59.03
15.5 | 1.8548 | 0.03571 | -0.0515 | 51.9406
16 | 1.8622 | 0.04008 | -0.0489 | 46.4621
16.5 | 1.8655 | 0.0451 | -0.0467 | 41.3636
17 | 1.867 | 0.05048 | -0.0449 | 36.9849
17.5 | 1.8652 | 0.0564 | -0.0434 | 33.0709
18 | 1.8551 | 0.06342 | -0.0423 | 29.251
18.5 | 1.8412 | 0.07115 | -0.0419 | 25.8777
19 | 1.8218 | 0.07982 | -0.0422 | 22.8239
19.5 | 1.7976 | 0.08939 | -0.0433 | 20.1096
20 | 1.7669 | 0.10024 | -0.0455 | 17.6267

## 135. Re 16M Mach 0.50 (1)
BIGFOIL.COM POLAR EXPORT
GA 35A611
GA 35A611 |  |  |  | Cl Max: | 1.428 | at alpha= | 7.5 | deg
JavaFoil+Calcfoil stall+Eppler ext transition |  |  |  | L/D Max: | 132.667 | at alpha= | 3 | deg
Re: | 16000000 |  |  | Cd Min: | 0.00573 | at alpha= | 0 | deg
Mach: | 0.5 |  |  | Cl=0 at alpha= | -4.1081 | deg
|  |  |  | @ Cl=0.1, Cd= | 0.0059679
|  |  |  | @ Cl=0.4, Cd= | 0.0062093
|  |  |  | @ Cl=0.6, Cd= | 0.0057866
alpha (deg) | Cl | Cd | Cm | Cl/Cd
-20 | -0.862 | 0.17464 | -0.039 | -4.938
-19.5 | -0.837 | 0.15293 | -0.04 | -5.475
-19 | -0.812 | 0.14435 | -0.04 | -5.626
-18.5 | -0.787 | 0.13291 | -0.042 | -5.923
-18 | -0.76 | 0.1271 | -0.042 | -5.982
-17.5 | -0.733 | 0.12228 | -0.042 | -5.993
-17 | -0.706 | 0.11958 | -0.042 | -5.902
-16.5 | -0.679 | 0.11573 | -0.041 | -5.864
-16 | -0.651 | 0.11059 | -0.041 | -5.888
-15.5 | -0.623 | 0.10752 | -0.041 | -5.798
-15 | -0.596 | 0.10351 | -0.04 | -5.762
-14.5 | -0.57 | 0.09916 | -0.041 | -5.745
-14 | -0.543 | 0.09505 | -0.041 | -5.711
-13.5 | -0.516 | 0.09201 | -0.041 | -5.608
-13 | -0.489 | 0.08829 | -0.042 | -5.542
-12.5 | -0.462 | 0.08195 | -0.043 | -5.644
-12 | -0.436 | 0.07498 | -0.044 | -5.819
-11.5 | -0.41 | 0.06915 | -0.046 | -5.929
-11 | -0.384 | 0.06338 | -0.048 | -6.056
-10.5 | -0.358 | 0.05722 | -0.051 | -6.263
-10 | -0.342 | 0.04095 | -0.062 | -8.36
-9.5 | -0.331 | 0.02349 | -0.072 | -14.089
-9 | -0.271 | 0.05991 | -0.04 | -4.516
-8.5 | -0.244 | 0.05264 | -0.044 | -4.633
-8 | -0.219 | 0.04513 | -0.051 | -4.842
-7.5 | -0.232 | 0.00724 | -0.086 | -32.05
-7 | -0.164 | 0.03903 | -0.056 | -4.207
-6.5 | -0.165 | 0.0071 | -0.088 | -23.204
-6 | -0.131 | 0.00696 | -0.089 | -18.8
-5.5 | -0.097 | 0.00685 | -0.09 | -14.153
-5 | -0.063 | 0.00652 | -0.091 | -9.664
-4.5 | -0.029 | 0.00639 | -0.092 | -4.523
-4 | 0.008 | 0.00601 | -0.093 | 1.377
-3.5 | 0.07 | 0.00599 | -0.094 | 11.744
-3 | 0.138 | 0.00594 | -0.095 | 23.298
-2.5 | 0.208 | 0.00617 | -0.096 | 33.767
-2 | 0.279 | 0.00616 | -0.097 | 45.32
-1.5 | 0.35 | 0.00616 | -0.098 | 56.875
-1 | 0.421 | 0.00623 | -0.099 | 67.56
-0.5 | 0.492 | 0.00622 | -0.1 | 79.059
0 | 0.564 | 0.00573 | -0.101 | 98.509
0.5 | 0.634 | 0.00584 | -0.102 | 108.564
1 | 0.703 | 0.00588 | -0.103 | 119.584
1.5 | 0.773 | 0.00599 | -0.104 | 129.004
2 | 0.842 | 0.0064 | -0.105 | 131.586
2.5 | 0.911 | 0.00704 | -0.106 | 129.449
3 | 0.981 | 0.00739 | -0.107 | 132.667
3.5 | 1.045 | 0.0079 | -0.108 | 132.217
4 | 1.113 | 0.00842 | -0.109 | 132.195
4.5 | 1.179 | 0.00937 | -0.11 | 125.795
5 | 1.242 | 0.0097 | -0.111 | 128.001
5.5 | 1.3 | 0.0104 | -0.112 | 125.022
6 | 1.352 | 0.01169 | -0.113 | 115.62
6.5 | 1.394 | 0.01278 | -0.114 | 109.135
7 | 1.423 | 0.01301 | -0.114 | 109.415
7.5 | 1.428 | 0.01348 | -0.115 | 105.916
8 | 1.386 | 0.01455 | -0.116 | 95.234
8.5 | 1.166 | 0.01568 | -0.117 | 74.392
9 | 0.901 | 0.01719 | -0.118 | 52.449
9.5 | 0.915 | 0.01888 | -0.116 | 48.44
10 | 0.942 | 0.02108 | -0.116 | 44.702
10.5 | 0.972 | 0.02227 | -0.117 | 43.644
11 | 0.991 | 0.02682 | -0.116 | 36.942
11.5 | 1.022 | 0.0276 | -0.116 | 37.011
12 | 1.045 | 0.03158 | -0.116 | 33.075
12.5 | 1.068 | 0.03603 | -0.115 | 29.631

## 136. Re 16M Mach 0.50 (2)
BIGFOIL.COM POLAR EXPORT
GA 35A611
GA 35A611 |  |  |  | Cl Max: | 1.6143 | at alpha= | 9 | deg
XFOIL ncrit=9 |  |  |  | L/D Max: | 207.582 | at alpha= | 3.5 | deg
Re: | 16000000 |  |  | Cd Min: | 0.0155 | at alpha= | 9 | deg
Mach: | 0.5 |  |  | Cl=0 at alpha= | -99 | deg
|  |  |  | @ Cl=0.1, Cd= | 0.00457
|  |  |  | @ Cl=0.4, Cd= | 0.00457
|  |  |  | @ Cl=0.6, Cd= | 0.0044867
alpha (deg) | Cl | Cd | Cm | Cl/Cd
0 | 0.5527 | 0.00457 | -0.1078 | 120.9409
0.5 | 0.6208 | 0.00445 | -0.1083 | 139.5056
1 | 0.6876 | 0.00428 | -0.1086 | 160.6542
1.5 | 0.7539 | 0.00418 | -0.1089 | 180.3589
2 | 0.8211 | 0.00419 | -0.1092 | 195.9666
2.5 | 0.8866 | 0.00443 | -0.1091 | 200.1354
3 | 0.9533 | 0.00463 | -0.1091 | 205.8963
3.5 | 1.013 | 0.00488 | -0.108 | 207.582
4 | 1.0731 | 0.00521 | -0.1066 | 205.9693
4.5 | 1.132 | 0.00609 | -0.1051 | 185.8785
5 | 1.1912 | 0.00699 | -0.1033 | 170.4149
5.5 | 1.2509 | 0.00771 | -0.1012 | 162.2438
6 | 1.3089 | 0.00854 | -0.0987 | 153.267
6.5 | 1.3662 | 0.00937 | -0.0958 | 145.8058
7 | 1.4251 | 0.01011 | -0.0928 | 140.9594
7.5 | 1.4788 | 0.01088 | -0.0888 | 135.9191
8 | 1.5266 | 0.01194 | -0.0839 | 127.8559
8.5 | 1.5719 | 0.01343 | -0.0791 | 117.0439
9 | 1.6143 | 0.0155 | -0.0745 | 104.1484

## 137. Re 18M Mach 0.00 (1)
BIGFOIL.COM POLAR EXPORT
GA 35A611
GA 35A611 |  |  |  | Cl Max: | 1.495 | at alpha= | 10.5 | deg
JavaFoil+Calcfoil stall+Eppler ext transition |  |  |  | L/D Max: | 136.942 | at alpha= | 7.5 | deg
Re: | 18000000 |  |  | Cd Min: | 0.00546 | at alpha= | 0 | deg
Mach: | 0 |  |  | Cl=0 at alpha= | -4.0804 | deg
|  |  |  | @ Cl=0.1, Cd= | 0.0059027
|  |  |  | @ Cl=0.4, Cd= | 0.0057541
|  |  |  | @ Cl=0.6, Cd= | 0.0055495
alpha (deg) | Cl | Cd | Cm | Cl/Cd
-15.5 | -0.3 | 0.09633 | -0.037 | -3.112
-15 | -0.311 | 0.08746 | -0.04 | -3.555
-14.5 | -0.322 | 0.08025 | -0.042 | -4.008
-14 | -0.331 | 0.07557 | -0.043 | -4.375
-13.5 | -0.34 | 0.06976 | -0.044 | -4.87
-13 | -0.349 | 0.06265 | -0.047 | -5.571
-12.5 | -0.353 | 0.06201 | -0.046 | -5.689
-12 | -0.355 | 0.06072 | -0.045 | -5.852
-11.5 | -0.378 | 0.0347 | -0.057 | -10.881
-11 | -0.392 | 0.02163 | -0.062 | -18.117
-10.5 | -0.424 | 0.00863 | -0.07 | -49.094
-10 | -0.417 | 0.00807 | -0.071 | -51.629
-9.5 | -0.405 | 0.0075 | -0.072 | -54.047
-9 | -0.39 | 0.00686 | -0.073 | -56.776
-8.5 | -0.369 | 0.00657 | -0.073 | -56.255
-8 | -0.344 | 0.00688 | -0.074 | -50.031
-7.5 | -0.315 | 0.00665 | -0.075 | -47.334
-7 | -0.28 | 0.00651 | -0.076 | -42.99
-6.5 | -0.241 | 0.00638 | -0.077 | -37.803
-6 | -0.198 | 0.00624 | -0.077 | -31.705
-5.5 | -0.151 | 0.00606 | -0.078 | -24.857
-5 | -0.1 | 0.00602 | -0.079 | -16.651
-4.5 | -0.047 | 0.00599 | -0.08 | -7.852
-4 | 0.009 | 0.00596 | -0.081 | 1.435
-3.5 | 0.066 | 0.00592 | -0.082 | 11.138
-3 | 0.125 | 0.00589 | -0.082 | 21.157
-2.5 | 0.184 | 0.00583 | -0.083 | 31.582
-2 | 0.244 | 0.00581 | -0.084 | 42.049
-1.5 | 0.305 | 0.00587 | -0.085 | 51.879
-1 | 0.365 | 0.0058 | -0.086 | 62.902
-0.5 | 0.426 | 0.00572 | -0.087 | 74.457
0 | 0.489 | 0.00546 | -0.087 | 89.482
0.5 | 0.549 | 0.00549 | -0.088 | 99.939
1 | 0.609 | 0.00556 | -0.089 | 109.546
1.5 | 0.669 | 0.00577 | -0.09 | 115.978
2 | 0.729 | 0.00619 | -0.091 | 117.823
2.5 | 0.789 | 0.00638 | -0.092 | 123.768
3 | 0.849 | 0.00665 | -0.093 | 127.775
3.5 | 0.907 | 0.00691 | -0.093 | 131.276
4 | 0.966 | 0.00728 | -0.094 | 132.618
4.5 | 1.025 | 0.00756 | -0.095 | 135.533
5 | 1.082 | 0.008 | -0.096 | 135.238
5.5 | 1.137 | 0.00839 | -0.097 | 135.509
6 | 1.191 | 0.00907 | -0.098 | 131.225
6.5 | 1.242 | 0.00954 | -0.098 | 130.227
7 | 1.292 | 0.00988 | -0.099 | 130.684
7.5 | 1.338 | 0.00977 | -0.1 | 136.942
8 | 1.382 | 0.0102 | -0.101 | 135.525
8.5 | 1.422 | 0.01068 | -0.101 | 133.123
9 | 1.454 | 0.0112 | -0.102 | 129.862
9.5 | 1.476 | 0.01213 | -0.103 | 121.644
10 | 1.489 | 0.01225 | -0.104 | 121.548
10.5 | 1.495 | 0.0128 | -0.105 | 116.733
11 | 1.492 | 0.01398 | -0.105 | 106.697
11.5 | 1.481 | 0.01487 | -0.106 | 99.585
12 | 1.462 | 0.01574 | -0.107 | 92.875
12.5 | 1.436 | 0.01661 | -0.108 | 86.434
13 | 1.403 | 0.01761 | -0.108 | 79.658
13.5 | 1.336 | 0.01932 | -0.107 | 69.125
14 | 1.287 | 0.02083 | -0.107 | 61.765
14.5 | 1.232 | 0.023 | -0.107 | 53.58
15 | 1.175 | 0.02545 | -0.107 | 46.188
15.5 | 1.116 | 0.02864 | -0.106 | 38.982

## 138. Re 18M Mach 0.00 (2)
BIGFOIL.COM POLAR EXPORT
GA 35A611
GA 35A611 |  |  |  | Cl Max: | 1.9745 | at alpha= | 20 | deg
XFOIL ncrit=9 |  |  |  | L/D Max: | 170.209 | at alpha= | 4 | deg
Re: | 18000000 |  |  | Cd Min: | 0.05572 | at alpha= | 20 | deg
Mach: | 0 |  |  | Cl=0 at alpha= | -4.0209 | deg
|  |  |  | @ Cl=0.1, Cd= | 0.0049804
|  |  |  | @ Cl=0.4, Cd= | 0.0045068
|  |  |  | @ Cl=0.6, Cd= | 0.0042614
alpha (deg) | Cl | Cd | Cm | Cl/Cd
-15 | -1.0904 | 0.03252 | -0.0874 | -33.5301
-14.5 | -1.065 | 0.02875 | -0.0881 | -37.0435
-14 | -1.0287 | 0.02625 | -0.0883 | -39.1886
-13.5 | -0.9873 | 0.02428 | -0.0883 | -40.6631
-13 | -0.9433 | 0.02255 | -0.0882 | -41.8315
-12.5 | -0.8967 | 0.02114 | -0.0882 | -42.4172
-12 | -0.8479 | 0.02 | -0.0882 | -42.395
-11.5 | -0.7995 | 0.01862 | -0.0881 | -42.9377
-11 | -0.7511 | 0.0171 | -0.0881 | -43.924
-10.5 | -0.6984 | 0.01642 | -0.0882 | -42.5335
-10 | -0.6467 | 0.01545 | -0.0882 | -41.8576
-9.5 | -0.5849 | 0.01699 | -0.0888 | -34.4261
-8.5 | -0.4916 | 0.01179 | -0.0882 | -41.6964
-8 | -0.4398 | 0.01041 | -0.088 | -42.2478
-7.5 | -0.3864 | 0.00932 | -0.0879 | -41.4592
-7 | -0.3323 | 0.00844 | -0.0879 | -39.372
-6.5 | -0.2773 | 0.0077 | -0.0879 | -36.013
-4.5 | -0.0551 | 0.00531 | -0.088 | -10.3766
-4 | 0.0024 | 0.00516 | -0.0885 | 0.46512
-3.5 | 0.0599 | 0.00505 | -0.0889 | 11.8614
-3 | 0.1175 | 0.00495 | -0.0893 | 23.7374
-2.5 | 0.1751 | 0.00484 | -0.0897 | 36.1777
-1.5 | 0.2902 | 0.00464 | -0.0906 | 62.5431
-1 | 0.3476 | 0.00458 | -0.091 | 75.8952
-0.5 | 0.4049 | 0.0045 | -0.0915 | 89.9778
0 | 0.462 | 0.00444 | -0.0919 | 104.0541
0.5 | 0.5186 | 0.00437 | -0.0923 | 118.6728
1 | 0.5744 | 0.00428 | -0.0926 | 134.2056
1.5 | 0.6296 | 0.00424 | -0.0928 | 148.4906
2 | 0.684 | 0.00437 | -0.0929 | 156.5217
2.5 | 0.7395 | 0.00447 | -0.0932 | 165.4362
3 | 0.7924 | 0.00491 | -0.0931 | 161.3849
3.5 | 0.8459 | 0.0051 | -0.0931 | 165.8627
4 | 0.897 | 0.00527 | -0.0928 | 170.2087
5 | 0.9958 | 0.00597 | -0.0911 | 166.8007
5.5 | 1.0575 | 0.00642 | -0.093 | 164.7196
6 | 1.1088 | 0.00687 | -0.0927 | 161.3974
6.5 | 1.1599 | 0.00737 | -0.0923 | 157.3813
7 | 1.2114 | 0.00782 | -0.092 | 154.9105
7.5 | 1.2633 | 0.00822 | -0.0919 | 153.6861
8 | 1.3154 | 0.00858 | -0.0918 | 153.31
8.5 | 1.3662 | 0.00902 | -0.0915 | 151.4634
9 | 1.4168 | 0.00944 | -0.0913 | 150.0847
9.5 | 1.4659 | 0.00995 | -0.0908 | 147.3266
10 | 1.5136 | 0.01051 | -0.0901 | 144.0152
10.5 | 1.5609 | 0.01105 | -0.0894 | 141.2579
11 | 1.606 | 0.01168 | -0.0884 | 137.5
11.5 | 1.649 | 0.01237 | -0.087 | 133.3064
12 | 1.6904 | 0.01305 | -0.0854 | 129.5326
12.5 | 1.7246 | 0.01379 | -0.0826 | 125.0616
13 | 1.7558 | 0.0147 | -0.0795 | 119.4422
13.5 | 1.7849 | 0.01584 | -0.0766 | 112.6831
14 | 1.8107 | 0.01733 | -0.0736 | 104.4836
14.5 | 1.8348 | 0.0191 | -0.0709 | 96.0628
15 | 1.8577 | 0.02111 | -0.0684 | 88.0009
15.5 | 1.8779 | 0.02342 | -0.066 | 80.1836
16 | 1.8976 | 0.02585 | -0.0639 | 73.4081
16.5 | 1.9149 | 0.02855 | -0.0618 | 67.0718
17 | 1.929 | 0.03153 | -0.0597 | 61.1798
17.5 | 1.9422 | 0.0347 | -0.0578 | 55.9712
18 | 1.9519 | 0.0383 | -0.056 | 50.9634
18.5 | 1.9622 | 0.04201 | -0.0545 | 46.7079
19 | 1.9679 | 0.04627 | -0.0531 | 42.5308
19.5 | 1.9734 | 0.05069 | -0.052 | 38.9308
20 | 1.9745 | 0.05572 | -0.0511 | 35.4361

## 139. Re 18M Mach 0.10 (1)
BIGFOIL.COM POLAR EXPORT
GA 35A611
GA 35A611 |  |  |  | Cl Max: | 1.491 | at alpha= | 10.5 | deg
JavaFoil+Calcfoil stall+Eppler ext transition |  |  |  | L/D Max: | 136.56 | at alpha= | 7.5 | deg
Re: | 18000000 |  |  | Cd Min: | 0.00548 | at alpha= | 0 | deg
Mach: | 0.1 |  |  | Cl=0 at alpha= | -4.0804 | deg
|  |  |  | @ Cl=0.1, Cd= | 0.0058846
|  |  |  | @ Cl=0.4, Cd= | 0.0057334
|  |  |  | @ Cl=0.6, Cd= | 0.005566
alpha (deg) | Cl | Cd | Cm | Cl/Cd
-15.5 | -0.262 | 0.09375 | -0.039 | -2.799
-15 | -0.274 | 0.08893 | -0.039 | -3.083
-14.5 | -0.285 | 0.08534 | -0.039 | -3.339
-14 | -0.296 | 0.08082 | -0.04 | -3.663
-13.5 | -0.308 | 0.07242 | -0.043 | -4.259
-13 | -0.319 | 0.06668 | -0.045 | -4.783
-12.5 | -0.33 | 0.05907 | -0.048 | -5.583
-12 | -0.333 | 0.061 | -0.046 | -5.459
-11.5 | -0.338 | 0.0568 | -0.047 | -5.951
-11 | -0.357 | 0.03495 | -0.057 | -10.221
-10.5 | -0.403 | 0.00924 | -0.07 | -43.641
-10 | -0.402 | 0.00822 | -0.071 | -48.969
-9.5 | -0.394 | 0.0076 | -0.072 | -51.84
-9 | -0.381 | 0.00687 | -0.073 | -55.463
-8.5 | -0.363 | 0.00662 | -0.074 | -54.82
-8 | -0.34 | 0.0069 | -0.075 | -49.263
-7.5 | -0.312 | 0.00667 | -0.075 | -46.679
-7 | -0.278 | 0.00655 | -0.076 | -42.496
-6.5 | -0.24 | 0.00641 | -0.077 | -37.462
-6 | -0.197 | 0.00627 | -0.078 | -31.48
-5.5 | -0.151 | 0.0061 | -0.079 | -24.716
-5 | -0.1 | 0.00603 | -0.079 | -16.659
-4.5 | -0.047 | 0.00604 | -0.08 | -7.807
-4 | 0.009 | 0.00582 | -0.081 | 1.475
-3.5 | 0.066 | 0.00585 | -0.082 | 11.323
-3 | 0.125 | 0.00591 | -0.083 | 21.163
-2.5 | 0.185 | 0.00585 | -0.084 | 31.625
-2 | 0.245 | 0.00583 | -0.085 | 42.112
-1.5 | 0.306 | 0.00581 | -0.085 | 52.715
-1 | 0.367 | 0.00582 | -0.086 | 63.002
-0.5 | 0.428 | 0.00566 | -0.087 | 75.593
0 | 0.491 | 0.00548 | -0.088 | 89.69
0.5 | 0.552 | 0.00555 | -0.089 | 99.362
1 | 0.612 | 0.00557 | -0.09 | 109.835
1.5 | 0.672 | 0.00579 | -0.09 | 116.193
2 | 0.733 | 0.00621 | -0.091 | 117.987
2.5 | 0.793 | 0.00643 | -0.092 | 123.332
3 | 0.854 | 0.0067 | -0.093 | 127.33
3.5 | 0.911 | 0.00701 | -0.094 | 129.919
4 | 0.971 | 0.00735 | -0.095 | 132.023
4.5 | 1.03 | 0.00763 | -0.096 | 135.033
5 | 1.087 | 0.00799 | -0.096 | 135.937
5.5 | 1.142 | 0.00868 | -0.097 | 131.549
6 | 1.196 | 0.00886 | -0.098 | 134.931
6.5 | 1.248 | 0.0096 | -0.099 | 129.965
7 | 1.297 | 0.00997 | -0.1 | 130.134
7.5 | 1.343 | 0.00984 | -0.1 | 136.56
8 | 1.387 | 0.01029 | -0.101 | 134.729
8.5 | 1.426 | 0.01078 | -0.102 | 132.226
9 | 1.457 | 0.0117 | -0.103 | 124.568
9.5 | 1.477 | 0.01182 | -0.104 | 124.911
10 | 1.488 | 0.01239 | -0.104 | 120.101
10.5 | 1.491 | 0.01296 | -0.105 | 115.034
11 | 1.484 | 0.01372 | -0.106 | 108.214
11.5 | 1.469 | 0.01514 | -0.107 | 97.046
12 | 1.445 | 0.01607 | -0.107 | 89.922
12.5 | 1.413 | 0.01694 | -0.108 | 83.407
13 | 1.374 | 0.01794 | -0.109 | 76.606
13.5 | 1.299 | 0.0199 | -0.107 | 65.269
14 | 1.243 | 0.02157 | -0.107 | 57.635
14.5 | 1.181 | 0.02407 | -0.107 | 49.069
15 | 1.117 | 0.02722 | -0.107 | 41.017
15.5 | 1.055 | 0.02983 | -0.106 | 35.358

## 140. Re 18M Mach 0.10 (2)
BIGFOIL.COM POLAR EXPORT
GA 35A611
GA 35A611 |  |  |  | Cl Max: | 1.9636 | at alpha= | 19.5 | deg
XFOIL ncrit=9 |  |  |  | L/D Max: | 167.312 | at alpha= | 5 | deg
Re: | 18000000 |  |  | Cd Min: | 0.12986 | at alpha= | -13 | deg
Mach: | 0.1 |  |  | Cl=0 at alpha= | -4.0191 | deg
|  |  |  | @ Cl=0.1, Cd= | 0.0049843
|  |  |  | @ Cl=0.4, Cd= | 0.0045103
|  |  |  | @ Cl=0.6, Cd= | 0.004279
alpha (deg) | Cl | Cd | Cm | Cl/Cd
-13 | -0.4671 | 0.12986 | -0.0168 | -3.597
-12.5 | -0.4555 | 0.12328 | -0.0199 | -3.6948
-12 | -0.4452 | 0.11652 | -0.0231 | -3.8208
-11.5 | -0.4353 | 0.10974 | -0.0264 | -3.9666
-11 | -0.4246 | 0.10314 | -0.0297 | -4.1167
-10.5 | -0.4154 | 0.09625 | -0.0333 | -4.3158
-10 | -0.4065 | 0.08933 | -0.0372 | -4.5505
-9.5 | -0.3997 | 0.08199 | -0.0417 | -4.875
-9 | -0.3947 | 0.07424 | -0.0474 | -5.3165
-8.5 | -0.4901 | 0.01373 | -0.0898 | -35.6956
-8 | -0.4409 | 0.01144 | -0.0894 | -38.5402
-7.5 | -0.3884 | 0.00994 | -0.0891 | -39.0744
-7 | -0.3344 | 0.00883 | -0.0889 | -37.8709
-5 | -0.1122 | 0.00588 | -0.0887 | -19.0816
-4.5 | -0.0554 | 0.00545 | -0.0888 | -10.1651
-4 | 0.0022 | 0.00516 | -0.089 | 0.42636
-3.5 | 0.06 | 0.00506 | -0.0894 | 11.8577
-3 | 0.1181 | 0.00495 | -0.0898 | 23.8586
-2.5 | 0.1761 | 0.00484 | -0.0903 | 36.3843
-1.5 | 0.292 | 0.00464 | -0.0911 | 62.931
-1 | 0.3497 | 0.00458 | -0.0915 | 76.3537
-0.5 | 0.4074 | 0.0045 | -0.092 | 90.5333
0 | 0.4649 | 0.00444 | -0.0924 | 104.7072
0.5 | 0.5218 | 0.00437 | -0.0928 | 119.405
1.5 | 0.6335 | 0.00424 | -0.0933 | 149.4104
2 | 0.6882 | 0.00437 | -0.0934 | 157.4828
2.5 | 0.744 | 0.00446 | -0.0937 | 166.8161
3 | 0.7973 | 0.00491 | -0.0936 | 162.3829
3.5 | 0.8511 | 0.0051 | -0.0936 | 166.8824
4.5 | 0.9529 | 0.00571 | -0.0926 | 166.8827
5 | 1.0022 | 0.00599 | -0.0915 | 167.3122
5.5 | 1.0637 | 0.00645 | -0.0934 | 164.9147
6 | 1.1154 | 0.00691 | -0.0929 | 161.4182
6.5 | 1.1669 | 0.00741 | -0.0925 | 157.4764
7 | 1.2188 | 0.00787 | -0.0922 | 154.8666
7.5 | 1.2711 | 0.00828 | -0.092 | 153.5145
8 | 1.3235 | 0.00865 | -0.0919 | 153.0058
8.5 | 1.3747 | 0.0091 | -0.0915 | 151.0659
9 | 1.4254 | 0.00955 | -0.0911 | 149.2565
9.5 | 1.475 | 0.01005 | -0.0906 | 146.7662
10 | 1.5228 | 0.01064 | -0.0897 | 143.1203
10.5 | 1.5702 | 0.0112 | -0.0889 | 140.1964
11 | 1.615 | 0.01188 | -0.0876 | 135.9428
12 | 1.697 | 0.01329 | -0.0838 | 127.69
12.5 | 1.7298 | 0.01411 | -0.0806 | 122.5939
13 | 1.7606 | 0.01515 | -0.0775 | 116.2112
13.5 | 1.7885 | 0.0165 | -0.0744 | 108.3939
14 | 1.8136 | 0.01819 | -0.0714 | 99.7031
14.5 | 1.8373 | 0.02015 | -0.0687 | 91.1811
15 | 1.8594 | 0.02236 | -0.0663 | 83.1574
15.5 | 1.8795 | 0.02482 | -0.0639 | 75.7252
16 | 1.8979 | 0.02748 | -0.0617 | 69.0648
16.5 | 1.9137 | 0.03038 | -0.0594 | 62.9921
17 | 1.9266 | 0.03363 | -0.0573 | 57.2881
17.5 | 1.9379 | 0.03713 | -0.0553 | 52.1923
18 | 1.9468 | 0.04103 | -0.0536 | 47.4482
18.5 | 1.9546 | 0.04516 | -0.0521 | 43.2817
19 | 1.9598 | 0.04969 | -0.0509 | 39.4405
19.5 | 1.9636 | 0.05451 | -0.0499 | 36.0227
20 | 1.9621 | 0.06001 | -0.0491 | 32.6962

## 141. Re 18M Mach 0.25 (1)
BIGFOIL.COM POLAR EXPORT
GA 35A611
GA 35A611 |  |  |  | Cl Max: | 1.476 | at alpha= | 9.5 | deg
JavaFoil+Calcfoil stall+Eppler ext transition |  |  |  | L/D Max: | 135.416 | at alpha= | 4.5 | deg
Re: | 18000000 |  |  | Cd Min: | 0.00554 | at alpha= | 0 | deg
Mach: | 0.25 |  |  | Cl=0 at alpha= | -4.0789 | deg
|  |  |  | @ Cl=0.1, Cd= | 0.0059127
|  |  |  | @ Cl=0.4, Cd= | 0.0058844
|  |  |  | @ Cl=0.6, Cd= | 0.0055753
alpha (deg) | Cl | Cd | Cm | Cl/Cd
-13.5 | -0.055 | 0.08176 | -0.039 | -0.67
-13 | -0.052 | 0.07693 | -0.04 | -0.676
-12.5 | -0.049 | 0.07013 | -0.043 | -0.704
-12 | -0.1 | 0.06554 | -0.044 | -1.528
-11.5 | -0.146 | 0.06469 | -0.043 | -2.256
-11 | -0.181 | 0.05443 | -0.048 | -3.334
-10.5 | -0.208 | 0.05262 | -0.048 | -3.951
-10 | -0.234 | 0.04139 | -0.055 | -5.655
-9.5 | -0.292 | 0.00818 | -0.074 | -35.737
-9 | -0.303 | 0.00723 | -0.075 | -41.85
-8.5 | -0.305 | 0.00684 | -0.076 | -44.595
-8 | -0.299 | 0.00648 | -0.077 | -46.097
-7.5 | -0.284 | 0.00687 | -0.077 | -41.359
-7 | -0.261 | 0.0066 | -0.078 | -39.569
-6.5 | -0.231 | 0.00649 | -0.079 | -35.571
-6 | -0.193 | 0.00632 | -0.08 | -30.57
-5.5 | -0.15 | 0.00623 | -0.081 | -23.989
-5 | -0.101 | 0.00607 | -0.082 | -16.588
-4.5 | -0.048 | 0.00602 | -0.083 | -7.911
-4 | 0.009 | 0.00578 | -0.083 | 1.508
-3.5 | 0.068 | 0.00595 | -0.084 | 11.345
-3 | 0.128 | 0.00588 | -0.085 | 21.77
-2.5 | 0.19 | 0.00585 | -0.086 | 32.414
-2 | 0.252 | 0.00592 | -0.087 | 42.53
-1.5 | 0.314 | 0.00585 | -0.088 | 53.746
-1 | 0.377 | 0.00591 | -0.089 | 63.796
-0.5 | 0.44 | 0.00584 | -0.089 | 75.337
0 | 0.505 | 0.00554 | -0.09 | 91.194
0.5 | 0.567 | 0.00557 | -0.091 | 101.794
1 | 0.629 | 0.00558 | -0.092 | 112.654
1.5 | 0.691 | 0.00581 | -0.093 | 118.925
2 | 0.753 | 0.00628 | -0.094 | 119.919
2.5 | 0.815 | 0.00653 | -0.095 | 124.801
3 | 0.877 | 0.00682 | -0.096 | 128.564
3.5 | 0.936 | 0.00711 | -0.096 | 131.673
4 | 0.997 | 0.00751 | -0.097 | 132.809
4.5 | 1.058 | 0.00781 | -0.098 | 135.416
5 | 1.116 | 0.00827 | -0.099 | 134.878
5.5 | 1.172 | 0.00871 | -0.1 | 134.524
6 | 1.227 | 0.00987 | -0.101 | 124.256
6.5 | 1.278 | 0.0104 | -0.102 | 122.935
7 | 1.327 | 0.01037 | -0.102 | 127.898
7.5 | 1.371 | 0.01032 | -0.103 | 132.924
8 | 1.411 | 0.01084 | -0.104 | 130.231
8.5 | 1.446 | 0.01184 | -0.105 | 122.147
9 | 1.47 | 0.01243 | -0.106 | 118.221
9.5 | 1.476 | 0.01311 | -0.106 | 112.615
10 | 1.47 | 0.01323 | -0.107 | 111.07
10.5 | 1.449 | 0.01457 | -0.108 | 99.476
11 | 1.413 | 0.01566 | -0.109 | 90.195
11.5 | 1.361 | 0.01673 | -0.11 | 81.359
12 | 1.295 | 0.01801 | -0.11 | 71.903
12.5 | 1.184 | 0.02021 | -0.108 | 58.58
13 | 1.081 | 0.02318 | -0.108 | 46.609
13.5 | 0.965 | 0.0276 | -0.106 | 34.967
14 | 0.847 | 0.03239 | -0.105 | 26.151
14.5 | 0.713 | 0.04432 | -0.102 | 16.08

## 142. Re 18M Mach 0.25 (2)
BIGFOIL.COM POLAR EXPORT
GA 35A611
GA 35A611 |  |  |  | Cl Max: | 1.8882 | at alpha= | 17 | deg
XFOIL ncrit=9 |  |  |  | L/D Max: | 177.51 | at alpha= | 4 | deg
Re: | 18000000 |  |  | Cd Min: | 0.24563 | at alpha= | -20 | deg
Mach: | 0.25 |  |  | Cl=0 at alpha= | -4.005 | deg
|  |  |  | @ Cl=0.1, Cd= | 0.0050226
|  |  |  | @ Cl=0.4, Cd= | 0.0045322
|  |  |  | @ Cl=0.6, Cd= | 0.0042815
alpha (deg) | Cl | Cd | Cm | Cl/Cd
-20 | -0.6316 | 0.24563 | 0.0369 | -2.5713
-19 | -0.6003 | 0.22875 | 0.0288 | -2.6243
-18.5 | -0.5827 | 0.2221 | 0.0246 | -2.6236
-18 | -0.5643 | 0.21613 | 0.0207 | -2.6109
-17.5 | -0.5456 | 0.21011 | 0.0168 | -2.5967
-17 | -0.527 | 0.20403 | 0.013 | -2.583
-16.5 | -0.509 | 0.19777 | 0.0093 | -2.5737
-16 | -0.4915 | 0.19136 | 0.0058 | -2.5685
-15.5 | -0.4758 | 0.18428 | 0.0023 | -2.5819
-15 | -0.4665 | 0.17395 | -0.0016 | -2.6818
-14.5 | -0.4549 | 0.16571 | -0.005 | -2.7452
-13.5 | -0.4258 | 0.15241 | -0.0113 | -2.7938
-13 | -0.4103 | 0.14633 | -0.0142 | -2.8039
-12.5 | -0.3949 | 0.14024 | -0.0171 | -2.8159
-12 | -0.3797 | 0.13414 | -0.02 | -2.8306
-11 | -0.3915 | 0.11058 | -0.0287 | -3.5404
-10.5 | -0.3898 | 0.10152 | -0.033 | -3.8396
-10 | -0.3824 | 0.09398 | -0.0369 | -4.069
-9.5 | -0.3739 | 0.0868 | -0.0409 | -4.3076
-9 | -0.3648 | 0.0798 | -0.0453 | -4.5714
-8.5 | -0.357 | 0.07251 | -0.0507 | -4.9235
-8 | -0.3426 | 0.06278 | -0.0641 | -5.4572
-7.5 | -0.3126 | 0.05001 | -0.0813 | -6.2507
-7 | -0.2793 | 0.03783 | -0.0915 | -7.383
-5.5 | -0.1756 | 0.00718 | -0.0931 | -24.4568
-5 | -0.118 | 0.00625 | -0.0926 | -18.88
-4.5 | -0.0589 | 0.00567 | -0.0924 | -10.388
-4 | 0.0006 | 0.00523 | -0.0923 | 0.11472
-3.5 | 0.061 | 0.0051 | -0.0925 | 11.9608
-3 | 0.1215 | 0.00498 | -0.0929 | 24.3976
-1.5 | 0.3019 | 0.00466 | -0.094 | 64.7854
-1 | 0.3616 | 0.00459 | -0.0944 | 78.78
-0.5 | 0.4214 | 0.0045 | -0.0948 | 93.6444
0 | 0.4808 | 0.00445 | -0.0953 | 108.0449
0.5 | 0.5397 | 0.00437 | -0.0956 | 123.5011
1.5 | 0.6555 | 0.0042 | -0.0962 | 156.0714
2 | 0.712 | 0.00434 | -0.0963 | 164.0553
2.5 | 0.7696 | 0.00445 | -0.0965 | 172.9438
3 | 0.8248 | 0.00488 | -0.0963 | 169.0164
3.5 | 0.8802 | 0.00509 | -0.0963 | 172.9273
4 | 0.9337 | 0.00526 | -0.0958 | 177.5095
4.5 | 0.9847 | 0.00579 | -0.0949 | 170.0691
5 | 1.0375 | 0.00614 | -0.0941 | 168.9739
5.5 | 1.0985 | 0.00664 | -0.0951 | 165.4367
6 | 1.1522 | 0.00713 | -0.0945 | 161.5989
6.5 | 1.2051 | 0.00771 | -0.0937 | 156.3035
7 | 1.2595 | 0.00816 | -0.0932 | 154.3505
7.5 | 1.3139 | 0.00861 | -0.0926 | 152.6016
8 | 1.3679 | 0.00907 | -0.092 | 150.8159
8.5 | 1.4214 | 0.00954 | -0.0912 | 148.9937
9 | 1.473 | 0.01012 | -0.0901 | 145.5534
9.5 | 1.5231 | 0.01076 | -0.0887 | 141.552
10 | 1.572 | 0.01141 | -0.0871 | 137.7739
10.5 | 1.6175 | 0.01219 | -0.0849 | 132.6907
11 | 1.6565 | 0.013 | -0.0815 | 127.4231
11.5 | 1.6918 | 0.01397 | -0.0778 | 121.1024
12 | 1.7249 | 0.01521 | -0.0742 | 113.4057
12.5 | 1.7553 | 0.0168 | -0.0708 | 104.4821
13 | 1.7832 | 0.01876 | -0.0676 | 95.0533
13.5 | 1.8087 | 0.02109 | -0.0645 | 85.761
14 | 1.83 | 0.02383 | -0.0614 | 76.794
14.5 | 1.8468 | 0.027 | -0.0583 | 68.4
15 | 1.8594 | 0.03059 | -0.0551 | 60.7846
15.5 | 1.871 | 0.03436 | -0.0523 | 54.4529
16 | 1.8801 | 0.03854 | -0.0497 | 48.7831
16.5 | 1.8857 | 0.04325 | -0.0473 | 43.6
17 | 1.8882 | 0.04845 | -0.0453 | 38.9721
17.5 | 1.8866 | 0.05433 | -0.0437 | 34.7248
18 | 1.8778 | 0.06107 | -0.0425 | 30.7483
18.5 | 1.8664 | 0.06845 | -0.0418 | 27.2666
19 | 1.848 | 0.0768 | -0.0418 | 24.0625
19.5 | 1.8237 | 0.08631 | -0.0427 | 21.1296
20 | 1.7946 | 0.0967 | -0.0445 | 18.5584

## 143. Re 18M Mach 0.50 (1)
BIGFOIL.COM POLAR EXPORT
GA 35A611
GA 35A611 |  |  |  | Cl Max: | 1.428 | at alpha= | 7.5 | deg
JavaFoil+Calcfoil stall+Eppler ext transition |  |  |  | L/D Max: | 131.415 | at alpha= | 3.5 | deg
Re: | 18000000 |  |  | Cd Min: | 0.00579 | at alpha= | 0 | deg
Mach: | 0.5 |  |  | Cl=0 at alpha= | -4.1081 | deg
|  |  |  | @ Cl=0.1, Cd= | 0.0059203
|  |  |  | @ Cl=0.4, Cd= | 0.0061289
|  |  |  | @ Cl=0.6, Cd= | 0.0058363
alpha (deg) | Cl | Cd | Cm | Cl/Cd
-20 | -0.862 | 0.17635 | -0.039 | -4.89
-19.5 | -0.837 | 0.15863 | -0.04 | -5.277
-19 | -0.811 | 0.15004 | -0.04 | -5.407
-18.5 | -0.786 | 0.13627 | -0.041 | -5.77
-18 | -0.759 | 0.1296 | -0.041 | -5.858
-17.5 | -0.733 | 0.12528 | -0.041 | -5.847
-17 | -0.705 | 0.1223 | -0.041 | -5.767
-16.5 | -0.678 | 0.11809 | -0.041 | -5.743
-16 | -0.652 | 0.10986 | -0.041 | -5.931
-15.5 | -0.624 | 0.10689 | -0.041 | -5.836
-15 | -0.596 | 0.10288 | -0.04 | -5.798
-14.5 | -0.57 | 0.09868 | -0.041 | -5.773
-14 | -0.543 | 0.09519 | -0.041 | -5.703
-13.5 | -0.516 | 0.09045 | -0.041 | -5.705
-13 | -0.489 | 0.08769 | -0.042 | -5.58
-12.5 | -0.463 | 0.08101 | -0.043 | -5.71
-12 | -0.437 | 0.07436 | -0.045 | -5.872
-11.5 | -0.41 | 0.06806 | -0.047 | -6.029
-11 | -0.384 | 0.06239 | -0.049 | -6.163
-10.5 | -0.36 | 0.05569 | -0.053 | -6.456
-10 | -0.35 | 0.03329 | -0.067 | -10.523
-9.5 | -0.353 | 0.012 | -0.079 | -29.371
-9 | -0.271 | 0.05716 | -0.041 | -4.736
-8.5 | -0.244 | 0.0518 | -0.044 | -4.711
-8 | -0.219 | 0.04415 | -0.052 | -4.961
-7.5 | -0.232 | 0.00772 | -0.086 | -30.072
-7 | -0.166 | 0.03584 | -0.06 | -4.634
-6.5 | -0.165 | 0.00706 | -0.088 | -23.323
-6 | -0.131 | 0.00685 | -0.089 | -19.107
-5.5 | -0.097 | 0.00673 | -0.09 | -14.415
-5 | -0.063 | 0.00642 | -0.091 | -9.801
-4.5 | -0.029 | 0.00581 | -0.092 | -4.976
-4 | 0.008 | 0.00608 | -0.093 | 1.361
-3.5 | 0.07 | 0.00596 | -0.094 | 11.813
-3 | 0.138 | 0.00587 | -0.095 | 23.561
-2.5 | 0.208 | 0.00609 | -0.096 | 34.226
-2 | 0.279 | 0.00609 | -0.097 | 45.868
-1.5 | 0.35 | 0.00615 | -0.098 | 56.945
-1 | 0.421 | 0.00612 | -0.099 | 68.774
-0.5 | 0.492 | 0.00612 | -0.1 | 80.343
0 | 0.564 | 0.00579 | -0.101 | 97.524
0.5 | 0.634 | 0.00588 | -0.102 | 107.87
1 | 0.703 | 0.0059 | -0.103 | 119.252
1.5 | 0.773 | 0.00646 | -0.104 | 119.641
2 | 0.842 | 0.00679 | -0.105 | 124.07
2.5 | 0.911 | 0.00709 | -0.106 | 128.529
3 | 0.981 | 0.0075 | -0.107 | 130.731
3.5 | 1.045 | 0.00795 | -0.108 | 131.415
4 | 1.113 | 0.00852 | -0.109 | 130.66
4.5 | 1.179 | 0.00928 | -0.11 | 127.102
5 | 1.242 | 0.00962 | -0.111 | 129.148
5.5 | 1.3 | 0.01027 | -0.112 | 126.55
6 | 1.352 | 0.0115 | -0.113 | 117.567
6.5 | 1.394 | 0.01257 | -0.114 | 110.899
7 | 1.423 | 0.01334 | -0.114 | 106.665
7.5 | 1.428 | 0.01321 | -0.115 | 108.098
8 | 1.386 | 0.01432 | -0.116 | 96.782
8.5 | 1.166 | 0.01544 | -0.117 | 75.54
9 | 0.901 | 0.01679 | -0.118 | 53.683
9.5 | 0.916 | 0.01837 | -0.116 | 49.885
10 | 0.944 | 0.02044 | -0.116 | 46.183
10.5 | 0.974 | 0.02168 | -0.117 | 44.914
11 | 0.993 | 0.02603 | -0.116 | 38.14
11.5 | 1.024 | 0.02675 | -0.117 | 38.274
12 | 1.047 | 0.03052 | -0.116 | 34.302
12.5 | 1.07 | 0.03479 | -0.116 | 30.759

## 144. Re 18M Mach 0.50 (2)
BIGFOIL.COM POLAR EXPORT
GA 35A611
GA 35A611 |  |  |  | Cl Max: | 1.6485 | at alpha= | 9.5 | deg
XFOIL ncrit=9 |  |  |  | L/D Max: | 202.702 | at alpha= | 3 | deg
Re: | 18000000 |  |  | Cd Min: | 0.05776 | at alpha= | 12 | deg
Mach: | 0.5 |  |  | Cl=0 at alpha= | -99 | deg
|  |  |  | @ Cl=0.1, Cd= | 0.0045
|  |  |  | @ Cl=0.4, Cd= | 0.0045
|  |  |  | @ Cl=0.6, Cd= | 0.0044444
alpha (deg) | Cl | Cd | Cm | Cl/Cd
0 | 0.5529 | 0.0045 | -0.1079 | 122.8667
0.5 | 0.6207 | 0.00442 | -0.1083 | 140.4299
1 | 0.6877 | 0.00428 | -0.1086 | 160.6776
1.5 | 0.7543 | 0.0042 | -0.1089 | 179.5952
2 | 0.8208 | 0.00421 | -0.1091 | 194.9644
2.5 | 0.8861 | 0.00446 | -0.109 | 198.6771
3 | 0.9527 | 0.0047 | -0.109 | 202.7021
3.5 | 1.0135 | 0.00508 | -0.1081 | 199.5079
4 | 1.0747 | 0.0054 | -0.107 | 199.0185
4.5 | 1.1258 | 0.0061 | -0.1038 | 184.5574
5 | 1.192 | 0.00693 | -0.1034 | 172.0058
5.5 | 1.2527 | 0.0076 | -0.1015 | 164.8289
6 | 1.3114 | 0.00839 | -0.099 | 156.3051
6.5 | 1.3696 | 0.0092 | -0.0963 | 148.8696
7 | 1.4299 | 0.00988 | -0.0935 | 144.7267
7.5 | 1.4854 | 0.01065 | -0.0896 | 139.4742
8 | 1.5338 | 0.01163 | -0.0847 | 131.8831
8.5 | 1.5799 | 0.01302 | -0.0798 | 121.3441
9 | 1.6226 | 0.015 | -0.075 | 108.1733
9.5 | 1.6485 | 0.01843 | -0.0693 | 89.4466
10 | 1.6257 | 0.02507 | -0.0613 | 64.8464
10.5 | 1.5991 | 0.03194 | -0.0541 | 50.0657
11 | 1.5665 | 0.03959 | -0.0477 | 39.5681
11.5 | 1.5324 | 0.04802 | -0.0427 | 31.9117
12 | 1.4934 | 0.05776 | -0.0396 | 25.8553

## 145. Re 20M Mach 0.00 (1)
BIGFOIL.COM POLAR EXPORT
GA 35A611
GA 35A611 |  |  |  | Cl Max: | 1.495 | at alpha= | 10.5 | deg
JavaFoil+Calcfoil stall+Eppler ext transition |  |  |  | L/D Max: | 137.987 | at alpha= | 8 | deg
Re: | 20000000 |  |  | Cd Min: | 0.00554 | at alpha= | 0 | deg
Mach: | 0 |  |  | Cl=0 at alpha= | -4.0804 | deg
|  |  |  | @ Cl=0.1, Cd= | 0.0058342
|  |  |  | @ Cl=0.4, Cd= | 0.0058102
|  |  |  | @ Cl=0.6, Cd= | 0.005818
alpha (deg) | Cl | Cd | Cm | Cl/Cd
-15.5 | -0.3 | 0.09551 | -0.038 | -3.14
-15 | -0.311 | 0.08711 | -0.04 | -3.569
-14.5 | -0.32 | 0.0841 | -0.04 | -3.802
-14 | -0.33 | 0.07706 | -0.042 | -4.278
-13.5 | -0.339 | 0.07152 | -0.043 | -4.736
-13 | -0.347 | 0.0649 | -0.045 | -5.354
-12.5 | -0.363 | 0.04826 | -0.052 | -7.522
-12 | -0.359 | 0.05549 | -0.048 | -6.468
-11.5 | -0.385 | 0.02835 | -0.059 | -13.583
-11 | -0.417 | 0.01068 | -0.067 | -39.086
-10.5 | -0.424 | 0.00841 | -0.07 | -50.383
-10 | -0.417 | 0.00793 | -0.071 | -52.538
-9.5 | -0.405 | 0.00699 | -0.072 | -58.023
-9 | -0.39 | 0.00666 | -0.073 | -58.551
-8.5 | -0.369 | 0.00693 | -0.073 | -53.316
-8 | -0.344 | 0.00674 | -0.074 | -51.089
-7.5 | -0.315 | 0.00655 | -0.075 | -48.026
-7 | -0.28 | 0.00641 | -0.076 | -43.694
-6.5 | -0.241 | 0.0063 | -0.077 | -38.283
-6 | -0.198 | 0.00612 | -0.077 | -32.291
-5.5 | -0.151 | 0.00604 | -0.078 | -24.931
-5 | -0.1 | 0.00578 | -0.079 | -17.357
-4.5 | -0.047 | 0.00595 | -0.08 | -7.9
-4 | 0.009 | 0.00569 | -0.081 | 1.504
-3.5 | 0.066 | 0.00584 | -0.082 | 11.281
-3 | 0.125 | 0.00583 | -0.082 | 21.39
-2.5 | 0.184 | 0.00579 | -0.083 | 31.818
-2 | 0.244 | 0.00581 | -0.084 | 42.088
-1.5 | 0.305 | 0.00578 | -0.085 | 52.693
-1 | 0.365 | 0.00577 | -0.086 | 63.262
-0.5 | 0.426 | 0.00584 | -0.087 | 72.908
0 | 0.489 | 0.00554 | -0.087 | 88.174
0.5 | 0.549 | 0.00558 | -0.088 | 98.4
1 | 0.609 | 0.00586 | -0.089 | 103.979
1.5 | 0.669 | 0.00598 | -0.09 | 111.934
2 | 0.729 | 0.0062 | -0.091 | 117.577
2.5 | 0.789 | 0.00642 | -0.092 | 122.999
3 | 0.849 | 0.0067 | -0.093 | 126.836
3.5 | 0.907 | 0.00694 | -0.093 | 130.671
4 | 0.966 | 0.00733 | -0.094 | 131.733
4.5 | 1.025 | 0.00755 | -0.095 | 135.702
5 | 1.082 | 0.00789 | -0.096 | 137.027
5.5 | 1.137 | 0.00857 | -0.097 | 132.607
6 | 1.191 | 0.00868 | -0.098 | 137.165
6.5 | 1.242 | 0.00939 | -0.098 | 132.332
7 | 1.292 | 0.00974 | -0.099 | 132.587
7.5 | 1.338 | 0.01015 | -0.1 | 131.897
8 | 1.382 | 0.01001 | -0.101 | 137.987
8.5 | 1.422 | 0.01049 | -0.101 | 135.518
9 | 1.454 | 0.011 | -0.102 | 132.208
9.5 | 1.476 | 0.01191 | -0.103 | 123.865
10 | 1.489 | 0.01203 | -0.104 | 123.798
10.5 | 1.495 | 0.01257 | -0.105 | 118.891
11 | 1.492 | 0.01328 | -0.105 | 112.313
11.5 | 1.481 | 0.01462 | -0.106 | 101.262
12 | 1.462 | 0.01548 | -0.107 | 94.411
12.5 | 1.436 | 0.01628 | -0.108 | 88.175
13 | 1.403 | 0.01729 | -0.108 | 81.146
13.5 | 1.364 | 0.01821 | -0.109 | 74.928
14 | 1.289 | 0.0203 | -0.107 | 63.479
14.5 | 1.234 | 0.02237 | -0.107 | 55.188
15 | 1.177 | 0.02494 | -0.107 | 47.192
15.5 | 1.119 | 0.02775 | -0.107 | 40.315

## 146. Re 20M Mach 0.00 (2)
BIGFOIL.COM POLAR EXPORT
GA 35A611
GA 35A611 |  |  |  | Cl Max: | 1.9915 | at alpha= | 20 | deg
XFOIL ncrit=9 |  |  |  | L/D Max: | 166.063 | at alpha= | 5.5 | deg
Re: | 20000000 |  |  | Cd Min: | 0.05388 | at alpha= | 20 | deg
Mach: | 0 |  |  | Cl=0 at alpha= | -4.0193 | deg
|  |  |  | @ Cl=0.1, Cd= | 0.0048863
|  |  |  | @ Cl=0.4, Cd= | 0.0044642
|  |  |  | @ Cl=0.6, Cd= | 0.0043405
alpha (deg) | Cl | Cd | Cm | Cl/Cd
-17 | -1.2691 | 0.03344 | -0.0898 | -37.9516
-16.5 | -1.2618 | 0.02936 | -0.0896 | -42.9768
-16 | -1.2309 | 0.0269 | -0.0893 | -45.7584
-15.5 | -1.1933 | 0.02498 | -0.089 | -47.7702
-15 | -1.1516 | 0.02338 | -0.0887 | -49.2558
-14.5 | -1.1083 | 0.02182 | -0.0884 | -50.7929
-14 | -1.062 | 0.02058 | -0.0882 | -51.6035
-13.5 | -1.0142 | 0.01947 | -0.088 | -52.0904
-13 | -0.9655 | 0.01838 | -0.0879 | -52.5299
-12.5 | -0.9156 | 0.01738 | -0.0878 | -52.6812
-12 | -0.8644 | 0.01657 | -0.0877 | -52.1666
-11.5 | -0.8135 | 0.01557 | -0.0876 | -52.2479
-11 | -0.763 | 0.01441 | -0.0875 | -52.9493
-10.5 | -0.7095 | 0.01382 | -0.0876 | -51.3386
-10 | -0.657 | 0.01289 | -0.0876 | -50.9697
-9.5 | -0.5865 | 0.01656 | -0.0887 | -35.4167
-9 | -0.5414 | 0.01361 | -0.0884 | -39.7796
-8.5 | -0.4915 | 0.01183 | -0.0882 | -41.5469
-8 | -0.4393 | 0.01049 | -0.0881 | -41.878
-7.5 | -0.3859 | 0.00947 | -0.088 | -40.7497
-7 | -0.3316 | 0.0086 | -0.088 | -38.5581
-5.5 | -0.1684 | 0.00594 | -0.0877 | -28.3502
-4 | 0.0022 | 0.00507 | -0.0884 | 0.43393
-3.5 | 0.0597 | 0.00497 | -0.0888 | 12.0121
-3 | 0.1175 | 0.00485 | -0.0893 | 24.2268
-2.5 | 0.175 | 0.00476 | -0.0897 | 36.7647
-2 | 0.2326 | 0.00467 | -0.0902 | 49.8073
-1.5 | 0.2902 | 0.00459 | -0.0906 | 63.2244
-1 | 0.3476 | 0.00451 | -0.0911 | 77.0732
-0.5 | 0.4048 | 0.00446 | -0.0915 | 90.7623
0 | 0.4618 | 0.00443 | -0.0919 | 104.2438
0.5 | 0.5184 | 0.00437 | -0.0922 | 118.627
1.5 | 0.6292 | 0.00433 | -0.0927 | 145.3118
2 | 0.6837 | 0.00442 | -0.0928 | 154.6833
2.5 | 0.7386 | 0.00457 | -0.093 | 161.6193
3 | 0.7921 | 0.00495 | -0.093 | 160.0202
3.5 | 0.8461 | 0.00522 | -0.0931 | 162.0881
4 | 0.8971 | 0.00549 | -0.0928 | 163.4062
5 | 0.9998 | 0.00606 | -0.092 | 164.9835
5.5 | 1.0545 | 0.00635 | -0.0923 | 166.063
6 | 1.1096 | 0.00678 | -0.0928 | 163.6578
6.5 | 1.1609 | 0.00726 | -0.0924 | 159.9036
7 | 1.2127 | 0.0077 | -0.0922 | 157.4935
7.5 | 1.2648 | 0.00808 | -0.0921 | 156.5347
8 | 1.3169 | 0.00844 | -0.092 | 156.0308
8.5 | 1.368 | 0.00886 | -0.0918 | 154.4018
9 | 1.4185 | 0.0093 | -0.0915 | 152.5269
9.5 | 1.4681 | 0.00977 | -0.0911 | 150.2661
10 | 1.5161 | 0.01033 | -0.0905 | 146.7667
10.5 | 1.5637 | 0.01085 | -0.0898 | 144.1198
11 | 1.609 | 0.01149 | -0.0888 | 140.0348
11.5 | 1.6529 | 0.01214 | -0.0876 | 136.1532
12 | 1.6954 | 0.01278 | -0.0862 | 132.6604
12.5 | 1.7315 | 0.01349 | -0.0837 | 128.3543
13 | 1.7628 | 0.01436 | -0.0805 | 122.7577
13.5 | 1.7916 | 0.01547 | -0.0774 | 115.8112
14 | 1.8168 | 0.01694 | -0.0743 | 107.2491
14.5 | 1.8409 | 0.01867 | -0.0715 | 98.602
16 | 1.9085 | 0.02498 | -0.0647 | 76.4011
16.5 | 1.9265 | 0.02757 | -0.0626 | 69.8767
17 | 1.9423 | 0.03038 | -0.0605 | 63.9335
17.5 | 1.9549 | 0.03356 | -0.0585 | 58.2509
18 | 1.9667 | 0.03691 | -0.0567 | 53.2837
18.5 | 1.9757 | 0.04069 | -0.0551 | 48.5549
19 | 1.9838 | 0.04464 | -0.0537 | 44.44
19.5 | 1.9878 | 0.04919 | -0.0525 | 40.4107
20 | 1.9915 | 0.05388 | -0.0515 | 36.9618

## 147. Re 20M Mach 0.10 (1)
BIGFOIL.COM POLAR EXPORT
GA 35A611
GA 35A611 |  |  |  | Cl Max: | 1.491 | at alpha= | 10.5 | deg
JavaFoil+Calcfoil stall+Eppler ext transition |  |  |  | L/D Max: | 137.168 | at alpha= | 8 | deg
Re: | 20000000 |  |  | Cd Min: | 0.00553 | at alpha= | 0.5 | deg
Mach: | 0.1 |  |  | Cl=0 at alpha= | -4.0804 | deg
|  |  |  | @ Cl=0.1, Cd= | 0.0058542
|  |  |  | @ Cl=0.4, Cd= | 0.0058279
|  |  |  | @ Cl=0.6, Cd= | 0.00581
alpha (deg) | Cl | Cd | Cm | Cl/Cd
-15.5 | -0.263 | 0.09285 | -0.039 | -2.83
-15 | -0.275 | 0.08754 | -0.04 | -3.136
-14.5 | -0.285 | 0.08546 | -0.039 | -3.335
-14 | -0.296 | 0.08042 | -0.04 | -3.681
-13.5 | -0.307 | 0.07431 | -0.042 | -4.136
-13 | -0.318 | 0.06861 | -0.044 | -4.631
-12.5 | -0.328 | 0.06177 | -0.046 | -5.309
-12 | -0.334 | 0.05966 | -0.046 | -5.591
-11.5 | -0.342 | 0.0513 | -0.05 | -6.674
-11 | -0.366 | 0.02753 | -0.06 | -13.29
-10.5 | -0.407 | 0.00866 | -0.07 | -46.958
-10 | -0.402 | 0.00804 | -0.071 | -50.034
-9.5 | -0.394 | 0.00706 | -0.072 | -55.818
-9 | -0.381 | 0.00678 | -0.073 | -56.166
-8.5 | -0.363 | 0.00697 | -0.074 | -52.083
-8 | -0.34 | 0.00676 | -0.075 | -50.277
-7.5 | -0.312 | 0.00661 | -0.075 | -47.155
-7 | -0.278 | 0.00644 | -0.076 | -43.199
-6.5 | -0.24 | 0.00633 | -0.077 | -37.941
-6 | -0.197 | 0.00616 | -0.078 | -32.067
-5.5 | -0.151 | 0.00597 | -0.079 | -25.243
-5 | -0.1 | 0.00579 | -0.079 | -17.33
-4.5 | -0.047 | 0.00596 | -0.08 | -7.913
-4 | 0.009 | 0.00558 | -0.081 | 1.54
-3.5 | 0.066 | 0.00586 | -0.082 | 11.286
-3 | 0.125 | 0.00585 | -0.083 | 21.407
-2.5 | 0.185 | 0.00581 | -0.084 | 31.843
-2 | 0.246 | 0.00574 | -0.085 | 42.793
-1.5 | 0.306 | 0.0058 | -0.085 | 52.775
-1 | 0.367 | 0.00579 | -0.086 | 63.353
-0.5 | 0.428 | 0.00586 | -0.087 | 73.094
0 | 0.491 | 0.00556 | -0.088 | 88.372
0.5 | 0.552 | 0.00553 | -0.089 | 99.721
1 | 0.612 | 0.00588 | -0.09 | 104.157
1.5 | 0.672 | 0.00604 | -0.09 | 111.281
2 | 0.733 | 0.00622 | -0.091 | 117.769
2.5 | 0.793 | 0.00644 | -0.092 | 123.197
3 | 0.854 | 0.00668 | -0.093 | 127.871
3.5 | 0.911 | 0.00694 | -0.094 | 131.347
4 | 0.971 | 0.00733 | -0.095 | 132.404
4.5 | 1.03 | 0.00754 | -0.096 | 136.568
5 | 1.087 | 0.00796 | -0.096 | 136.595
5.5 | 1.142 | 0.00859 | -0.097 | 133.038
6 | 1.196 | 0.00875 | -0.098 | 136.74
6.5 | 1.248 | 0.00946 | -0.099 | 131.905
7 | 1.297 | 0.00983 | -0.1 | 132.002
7.5 | 1.343 | 0.01022 | -0.101 | 131.454
8 | 1.387 | 0.01011 | -0.101 | 137.168
8.5 | 1.426 | 0.01059 | -0.102 | 134.598
9 | 1.457 | 0.01149 | -0.103 | 126.828
9.5 | 1.477 | 0.01161 | -0.104 | 127.202
10 | 1.488 | 0.01217 | -0.104 | 122.314
10.5 | 1.491 | 0.01272 | -0.105 | 117.155
11 | 1.484 | 0.01397 | -0.106 | 106.235
11.5 | 1.469 | 0.01489 | -0.107 | 98.66
12 | 1.445 | 0.0158 | -0.107 | 91.427
12.5 | 1.413 | 0.01673 | -0.108 | 84.48
13 | 1.374 | 0.01764 | -0.109 | 77.885
13.5 | 1.301 | 0.01945 | -0.107 | 66.876
14 | 1.244 | 0.02133 | -0.107 | 58.297
14.5 | 1.183 | 0.02339 | -0.107 | 50.605
15 | 1.119 | 0.0264 | -0.107 | 42.375
15.5 | 1.057 | 0.02888 | -0.107 | 36.599

## 148. Re 20M Mach 0.10 (2)
BIGFOIL.COM POLAR EXPORT
GA 35A611
GA 35A611 |  |  |  | Cl Max: | 1.9801 | at alpha= | 20 | deg
XFOIL ncrit=9 |  |  |  | L/D Max: | 166.364 | at alpha= | 5.5 | deg
Re: | 20000000 |  |  | Cd Min: | 0.05799 | at alpha= | 20 | deg
Mach: | 0.1 |  |  | Cl=0 at alpha= | -99 | deg
|  |  |  | @ Cl=0.1, Cd= | 0.0048942
|  |  |  | @ Cl=0.4, Cd= | 0.0044664
|  |  |  | @ Cl=0.6, Cd= | 0.0043349
alpha (deg) | Cl | Cd | Cm | Cl/Cd
-4 | 0.0019 | 0.00508 | -0.089 | 0.37402
-3.5 | 0.0599 | 0.00497 | -0.0894 | 12.0523
-3 | 0.1181 | 0.00486 | -0.0898 | 24.3004
-2.5 | 0.176 | 0.00477 | -0.0903 | 36.8973
-2 | 0.234 | 0.00467 | -0.0907 | 50.1071
-1 | 0.3498 | 0.00451 | -0.0916 | 77.561
-0.5 | 0.4073 | 0.00446 | -0.092 | 91.3229
0 | 0.4647 | 0.00443 | -0.0924 | 104.8984
0.5 | 0.5216 | 0.00437 | -0.0928 | 119.3593
1.5 | 0.6332 | 0.00432 | -0.0932 | 146.5741
2 | 0.6879 | 0.00442 | -0.0933 | 155.6335
2.5 | 0.7434 | 0.00455 | -0.0936 | 163.3846
3 | 0.7969 | 0.00495 | -0.0935 | 160.9899
3.5 | 0.8513 | 0.00523 | -0.0936 | 162.7725
4 | 0.9026 | 0.00549 | -0.0932 | 164.408
5 | 1.0057 | 0.00608 | -0.0924 | 165.4112
5.5 | 1.0614 | 0.00638 | -0.0928 | 166.3636
6 | 1.1163 | 0.00682 | -0.0931 | 163.6804
6.5 | 1.1679 | 0.00732 | -0.0927 | 159.5492
7 | 1.2201 | 0.00775 | -0.0924 | 157.4323
7.5 | 1.2726 | 0.00814 | -0.0923 | 156.3391
8 | 1.3251 | 0.00851 | -0.0921 | 155.7109
8.5 | 1.3766 | 0.00894 | -0.0918 | 153.9821
9 | 1.4273 | 0.0094 | -0.0914 | 151.8404
9.5 | 1.4773 | 0.00988 | -0.0909 | 149.5243
10 | 1.5255 | 0.01045 | -0.0902 | 145.9809
10.5 | 1.5731 | 0.01101 | -0.0893 | 142.8792
11 | 1.6183 | 0.01168 | -0.0881 | 138.5531
11.5 | 1.6623 | 0.01233 | -0.0867 | 134.8175
12 | 1.7034 | 0.01301 | -0.0849 | 130.9301
12.5 | 1.7369 | 0.0138 | -0.0817 | 125.8623
13 | 1.7673 | 0.0148 | -0.0784 | 119.4122
13.5 | 1.7946 | 0.01613 | -0.0751 | 111.2585
14 | 1.8197 | 0.01778 | -0.0721 | 102.3453
15 | 1.8683 | 0.02167 | -0.067 | 86.216
15.5 | 1.8906 | 0.02395 | -0.0648 | 78.9395
16 | 1.9096 | 0.02651 | -0.0625 | 72.0332
16.5 | 1.9261 | 0.02938 | -0.0603 | 65.5582
17 | 1.9402 | 0.03243 | -0.0581 | 59.8273
17.5 | 1.9519 | 0.03588 | -0.0561 | 54.4008
18 | 1.9614 | 0.03964 | -0.0543 | 49.4803
18.5 | 1.97 | 0.04366 | -0.0527 | 45.1214
19 | 1.9759 | 0.04803 | -0.0514 | 41.1389
19.5 | 1.9789 | 0.05291 | -0.0503 | 37.4012
20 | 1.9801 | 0.05799 | -0.0494 | 34.1455

## 149. Re 20M Mach 0.25 (1)
BIGFOIL.COM POLAR EXPORT
GA 35A611
GA 35A611 |  |  |  | Cl Max: | 1.476 | at alpha= | 9.5 | deg
JavaFoil+Calcfoil stall+Eppler ext transition |  |  |  | L/D Max: | 136.706 | at alpha= | 5 | deg
Re: | 20000000 |  |  | Cd Min: | 0.00554 | at alpha= | 0.5 | deg
Mach: | 0.25 |  |  | Cl=0 at alpha= | -4.0789 | deg
|  |  |  | @ Cl=0.1, Cd= | 0.0059033
|  |  |  | @ Cl=0.4, Cd= | 0.0058538
|  |  |  | @ Cl=0.6, Cd= | 0.0057423
alpha (deg) | Cl | Cd | Cm | Cl/Cd
-13.5 | -0.055 | 0.08104 | -0.04 | -0.676
-13 | -0.052 | 0.07635 | -0.041 | -0.681
-12.5 | -0.049 | 0.06916 | -0.043 | -0.714
-12 | -0.1 | 0.06451 | -0.045 | -1.555
-11.5 | -0.146 | 0.06368 | -0.043 | -2.296
-11 | -0.182 | 0.05312 | -0.049 | -3.429
-10.5 | -0.206 | 0.05565 | -0.046 | -3.708
-10 | -0.23 | 0.04761 | -0.051 | -4.831
-9.5 | -0.292 | 0.00757 | -0.074 | -38.631
-9 | -0.303 | 0.00706 | -0.075 | -42.898
-8.5 | -0.305 | 0.00672 | -0.076 | -45.36
-8 | -0.299 | 0.00694 | -0.077 | -43.044
-7.5 | -0.284 | 0.00676 | -0.077 | -42.028
-7 | -0.261 | 0.00663 | -0.078 | -39.389
-6.5 | -0.231 | 0.00636 | -0.079 | -36.259
-6 | -0.193 | 0.00631 | -0.08 | -30.647
-5.5 | -0.15 | 0.00611 | -0.081 | -24.494
-5 | -0.101 | 0.00611 | -0.082 | -16.478
-4.5 | -0.048 | 0.00597 | -0.083 | -7.973
-4 | 0.009 | 0.00568 | -0.083 | 1.535
-3.5 | 0.068 | 0.00585 | -0.084 | 11.54
-3 | 0.128 | 0.00595 | -0.085 | 21.532
-2.5 | 0.19 | 0.0059 | -0.086 | 32.134
-2 | 0.252 | 0.00582 | -0.087 | 43.295
-1.5 | 0.314 | 0.00588 | -0.088 | 53.46
-1 | 0.377 | 0.00581 | -0.089 | 64.895
-0.5 | 0.44 | 0.00593 | -0.089 | 74.187
0 | 0.505 | 0.00562 | -0.09 | 89.877
0.5 | 0.567 | 0.00554 | -0.091 | 102.396
1 | 0.629 | 0.00592 | -0.092 | 106.271
1.5 | 0.691 | 0.0061 | -0.093 | 113.32
2 | 0.753 | 0.00634 | -0.094 | 118.768
2.5 | 0.815 | 0.00656 | -0.095 | 124.253
3 | 0.877 | 0.00686 | -0.096 | 127.9
3.5 | 0.936 | 0.00709 | -0.096 | 131.974
4 | 0.997 | 0.00757 | -0.097 | 131.746
4.5 | 1.058 | 0.00778 | -0.098 | 135.86
5 | 1.116 | 0.00816 | -0.099 | 136.706
5.5 | 1.172 | 0.00865 | -0.1 | 135.477
6 | 1.227 | 0.00983 | -0.101 | 124.747
6.5 | 1.278 | 0.01024 | -0.102 | 124.875
7 | 1.327 | 0.01019 | -0.102 | 130.248
7.5 | 1.371 | 0.01063 | -0.103 | 128.954
8 | 1.411 | 0.01067 | -0.104 | 132.258
8.5 | 1.446 | 0.01163 | -0.105 | 124.369
9 | 1.47 | 0.01223 | -0.106 | 120.187
9.5 | 1.476 | 0.01287 | -0.106 | 114.687
10 | 1.47 | 0.01299 | -0.107 | 113.146
10.5 | 1.449 | 0.01379 | -0.108 | 105.091
11 | 1.413 | 0.01472 | -0.109 | 96.006
11.5 | 1.361 | 0.01642 | -0.11 | 82.928
12 | 1.295 | 0.01765 | -0.11 | 73.364
12.5 | 1.185 | 0.02001 | -0.108 | 59.191
13 | 1.083 | 0.02252 | -0.108 | 48.078
13.5 | 0.968 | 0.02658 | -0.107 | 36.417
14 | 0.85 | 0.03096 | -0.106 | 27.458
14.5 | 0.72 | 0.04019 | -0.103 | 17.91

## 150. Re 20M Mach 0.25 (2)
BIGFOIL.COM POLAR EXPORT
GA 35A611
GA 35A611 |  |  |  | Cl Max: | 1.9063 | at alpha= | 17.5 | deg
XFOIL ncrit=9 |  |  |  | L/D Max: | 170.365 | at alpha= | 4 | deg
Re: | 20000000 |  |  | Cd Min: | 0.24599 | at alpha= | -20 | deg
Mach: | 0.25 |  |  | Cl=0 at alpha= | -4.0034 | deg
|  |  |  | @ Cl=0.1, Cd= | 0.0049225
|  |  |  | @ Cl=0.4, Cd= | 0.0044814
|  |  |  | @ Cl=0.6, Cd= | 0.00428
alpha (deg) | Cl | Cd | Cm | Cl/Cd
-20 | -0.634 | 0.24599 | 0.0377 | -2.5773
-18.5 | -0.5829 | 0.22199 | 0.0246 | -2.6258
-18 | -0.5645 | 0.21602 | 0.0206 | -2.6132
-17.5 | -0.5458 | 0.21001 | 0.0168 | -2.5989
-17 | -0.5272 | 0.20394 | 0.013 | -2.5851
-16.5 | -0.5092 | 0.19769 | 0.0093 | -2.5757
-16 | -0.4916 | 0.19134 | 0.0058 | -2.5692
-15 | -0.4685 | 0.17308 | -0.0018 | -2.7068
-13.5 | -0.4262 | 0.1523 | -0.0113 | -2.7984
-13 | -0.4107 | 0.14623 | -0.0142 | -2.8086
-11 | -0.4031 | 0.10775 | -0.0298 | -3.7411
-10.5 | -0.3943 | 0.10049 | -0.0334 | -3.9238
-10 | -0.3856 | 0.0933 | -0.0371 | -4.1329
-9.5 | -0.3766 | 0.08626 | -0.0412 | -4.3659
-9 | -0.3678 | 0.07923 | -0.0456 | -4.6422
-8.5 | -0.3605 | 0.07183 | -0.0512 | -5.0188
-8 | -0.3449 | 0.06158 | -0.0659 | -5.6008
-7.5 | -0.3152 | 0.04798 | -0.0834 | -6.5694
-6.5 | -0.285 | 0.01104 | -0.0946 | -25.8152
-5.5 | -0.1775 | 0.0067 | -0.0928 | -26.4925
-5 | -0.1181 | 0.00615 | -0.0926 | -19.2033
-4.5 | -0.0591 | 0.00556 | -0.0924 | -10.6295
-4 | 0.0004 | 0.00515 | -0.0923 | 0.07767
-3.5 | 0.0609 | 0.005 | -0.0925 | 12.18
-3 | 0.1214 | 0.00488 | -0.0929 | 24.877
-2.5 | 0.1815 | 0.00479 | -0.0932 | 37.8914
-1 | 0.3617 | 0.00452 | -0.0944 | 80.0221
-0.5 | 0.4212 | 0.00446 | -0.0948 | 94.4395
0 | 0.4805 | 0.00443 | -0.0952 | 108.465
0.5 | 0.5395 | 0.00437 | -0.0956 | 123.4554
1 | 0.5976 | 0.00428 | -0.0959 | 139.6262
1.5 | 0.6551 | 0.00428 | -0.0961 | 153.0607
2 | 0.7114 | 0.00442 | -0.0962 | 160.9502
2.5 | 0.7691 | 0.00452 | -0.0964 | 170.1549
3 | 0.8239 | 0.00498 | -0.0962 | 165.4418
3.5 | 0.8801 | 0.00526 | -0.0962 | 167.3194
4 | 0.9336 | 0.00548 | -0.0958 | 170.365
4.5 | 0.9861 | 0.00592 | -0.0952 | 166.5709
5 | 1.0384 | 0.00618 | -0.0943 | 168.0259
5.5 | 1.0991 | 0.00656 | -0.0952 | 167.5457
6 | 1.1533 | 0.00703 | -0.0947 | 164.0541
6.5 | 1.2063 | 0.0076 | -0.0939 | 158.7237
7 | 1.2611 | 0.00804 | -0.0934 | 156.8532
7.5 | 1.3158 | 0.00846 | -0.0929 | 155.5319
8 | 1.3698 | 0.00892 | -0.0923 | 153.565
8.5 | 1.4236 | 0.00938 | -0.0915 | 151.7697
9 | 1.4757 | 0.00994 | -0.0905 | 148.4608
9.5 | 1.5261 | 0.01056 | -0.0891 | 144.517
10 | 1.5753 | 0.01121 | -0.0876 | 140.5263
10.5 | 1.6217 | 0.01197 | -0.0855 | 135.4804
11 | 1.6635 | 0.01272 | -0.0826 | 130.7783
11.5 | 1.699 | 0.01363 | -0.0788 | 124.6515
12 | 1.732 | 0.01483 | -0.0751 | 116.7903
12.5 | 1.7621 | 0.01639 | -0.0715 | 107.5107
13 | 1.7905 | 0.01828 | -0.0682 | 97.9486
13.5 | 1.8162 | 0.02054 | -0.065 | 88.4226
14 | 1.8377 | 0.02324 | -0.0619 | 79.0749
14.5 | 1.8563 | 0.02627 | -0.0588 | 70.6624
15 | 1.8733 | 0.02951 | -0.0559 | 63.4802
15.5 | 1.8865 | 0.03308 | -0.053 | 57.0284
16 | 1.8965 | 0.03714 | -0.0503 | 51.0635
16.5 | 1.902 | 0.0418 | -0.0479 | 45.5024
17 | 1.9061 | 0.04679 | -0.0458 | 40.7373
17.5 | 1.9063 | 0.05236 | -0.044 | 36.4076
18 | 1.8984 | 0.05897 | -0.0426 | 32.1926
18.5 | 1.8869 | 0.06627 | -0.0418 | 28.4729
19 | 1.8693 | 0.07443 | -0.0416 | 25.1149
19.5 | 1.8468 | 0.08359 | -0.0422 | 22.0936
20 | 1.8192 | 0.09361 | -0.0436 | 19.4338

## 151. Re 20M Mach 0.50 (1)
BIGFOIL.COM POLAR EXPORT
GA 35A611
GA 35A611 |  |  |  | Cl Max: | 1.428 | at alpha= | 7.5 | deg
JavaFoil+Calcfoil stall+Eppler ext transition |  |  |  | L/D Max: | 132.024 | at alpha= | 3.5 | deg
Re: | 20000000 |  |  | Cd Min: | 0.00585 | at alpha= | 0.5 | deg
Mach: | 0.5 |  |  | Cl=0 at alpha= | -4.1081 | deg
|  |  |  | @ Cl=0.1, Cd= | 0.0059179
|  |  |  | @ Cl=0.4, Cd= | 0.006023
|  |  |  | @ Cl=0.6, Cd= | 0.0058646
alpha (deg) | Cl | Cd | Cm | Cl/Cd
-20 | -0.862 | 0.18343 | -0.039 | -4.701
-19.5 | -0.837 | 0.16234 | -0.04 | -5.156
-19 | -0.811 | 0.15194 | -0.04 | -5.338
-18.5 | -0.785 | 0.14112 | -0.041 | -5.564
-18 | -0.759 | 0.13475 | -0.041 | -5.629
-17.5 | -0.732 | 0.13081 | -0.041 | -5.593
-17 | -0.704 | 0.12798 | -0.041 | -5.504
-16.5 | -0.677 | 0.12382 | -0.04 | -5.467
-16 | -0.651 | 0.11403 | -0.041 | -5.707
-15.5 | -0.623 | 0.11025 | -0.04 | -5.651
-15 | -0.596 | 0.1047 | -0.04 | -5.695
-14.5 | -0.57 | 0.10103 | -0.041 | -5.638
-14 | -0.543 | 0.0978 | -0.041 | -5.55
-13.5 | -0.516 | 0.09356 | -0.041 | -5.515
-13 | -0.489 | 0.08814 | -0.042 | -5.553
-12.5 | -0.463 | 0.08156 | -0.043 | -5.672
-12 | -0.437 | 0.07359 | -0.045 | -5.935
-11.5 | -0.41 | 0.06819 | -0.047 | -6.017
-11 | -0.384 | 0.06248 | -0.049 | -6.153
-10.5 | -0.36 | 0.05508 | -0.053 | -6.536
-10 | -0.353 | 0.03115 | -0.068 | -11.32
-9.5 | -0.356 | 0.01037 | -0.08 | -34.349
-9 | -0.271 | 0.05633 | -0.042 | -4.808
-8.5 | -0.244 | 0.05146 | -0.045 | -4.745
-8 | -0.22 | 0.04367 | -0.054 | -5.031
-7.5 | -0.232 | 0.0076 | -0.086 | -30.563
-7 | -0.168 | 0.03275 | -0.064 | -5.13
-6.5 | -0.165 | 0.00696 | -0.088 | -23.678
-6 | -0.131 | 0.00673 | -0.089 | -19.458
-5.5 | -0.097 | 0.00665 | -0.09 | -14.586
-5 | -0.063 | 0.00598 | -0.091 | -10.531
-4.5 | -0.029 | 0.00636 | -0.092 | -4.549
-4 | 0.008 | 0.00602 | -0.093 | 1.375
-3.5 | 0.07 | 0.00594 | -0.094 | 11.855
-3 | 0.138 | 0.00589 | -0.095 | 23.48
-2.5 | 0.208 | 0.00614 | -0.096 | 33.944
-2 | 0.279 | 0.00611 | -0.097 | 45.733
-1.5 | 0.35 | 0.00603 | -0.098 | 58.041
-1 | 0.421 | 0.00602 | -0.099 | 69.901
-0.5 | 0.492 | 0.00619 | -0.1 | 79.369
0 | 0.564 | 0.00588 | -0.101 | 96.024
0.5 | 0.634 | 0.00585 | -0.102 | 108.371
1 | 0.703 | 0.00626 | -0.103 | 112.281
1.5 | 0.773 | 0.00653 | -0.104 | 118.273
2 | 0.842 | 0.00685 | -0.105 | 123.011
2.5 | 0.911 | 0.00711 | -0.106 | 128.266
3 | 0.981 | 0.00754 | -0.107 | 130.171
3.5 | 1.045 | 0.00792 | -0.108 | 132.024
4 | 1.113 | 0.00867 | -0.109 | 128.315
4.5 | 1.179 | 0.00922 | -0.11 | 127.876
5 | 1.242 | 0.00954 | -0.111 | 130.15
5.5 | 1.3 | 0.01057 | -0.112 | 122.923
6 | 1.352 | 0.0113 | -0.113 | 119.605
6.5 | 1.394 | 0.01237 | -0.114 | 112.755
7 | 1.423 | 0.01313 | -0.114 | 108.405
7.5 | 1.428 | 0.01298 | -0.115 | 110.037
8 | 1.386 | 0.01405 | -0.116 | 98.601
8.5 | 1.166 | 0.01515 | -0.117 | 77.007
9 | 0.901 | 0.01646 | -0.118 | 54.755
9.5 | 0.936 | 0.01752 | -0.119 | 53.392
10 | 0.945 | 0.01998 | -0.117 | 47.326
10.5 | 0.975 | 0.02126 | -0.117 | 45.865
11 | 0.994 | 0.02556 | -0.116 | 38.887
11.5 | 1.026 | 0.02603 | -0.117 | 39.416
12 | 1.049 | 0.02968 | -0.116 | 35.348
12.5 | 1.072 | 0.03379 | -0.116 | 31.737

## 152. Re 20M Mach 0.50 (2)
BIGFOIL.COM POLAR EXPORT
GA 35A611
GA 35A611 |  |  |  | Cl Max: | 1.6307 | at alpha= | 9 | deg
XFOIL ncrit=9 |  |  |  | L/D Max: | 197.775 | at alpha= | 3 | deg
Re: | 20000000 |  |  | Cd Min: | 0.01454 | at alpha= | 9 | deg
Mach: | 0.5 |  |  | Cl=0 at alpha= | -99 | deg
|  |  |  | @ Cl=0.1, Cd= | 0.00444
|  |  |  | @ Cl=0.4, Cd= | 0.00444
|  |  |  | @ Cl=0.6, Cd= | 0.0043985
alpha (deg) | Cl | Cd | Cm | Cl/Cd
0 | 0.5531 | 0.00444 | -0.108 | 124.5721
0.5 | 0.6209 | 0.00438 | -0.1084 | 141.758
1 | 0.6876 | 0.00429 | -0.1086 | 160.2797
1.5 | 0.7545 | 0.00423 | -0.109 | 178.3688
2 | 0.8205 | 0.00425 | -0.1091 | 193.0588
2.5 | 0.8856 | 0.00449 | -0.109 | 197.2383
3 | 0.9513 | 0.00481 | -0.1088 | 197.7755
3.5 | 1.0131 | 0.00528 | -0.108 | 191.875
4 | 1.0752 | 0.00554 | -0.1071 | 194.0794
4.5 | 1.1305 | 0.00629 | -0.1049 | 179.7297
5 | 1.193 | 0.00685 | -0.1036 | 174.1606
5.5 | 1.2537 | 0.00753 | -0.1017 | 166.494
6 | 1.3129 | 0.0083 | -0.0993 | 158.1807
6.5 | 1.3729 | 0.00903 | -0.0967 | 152.0377
7 | 1.4341 | 0.00969 | -0.0941 | 147.9979
7.5 | 1.4914 | 0.01044 | -0.0905 | 142.8544
8 | 1.5402 | 0.01138 | -0.0854 | 135.3427
8.5 | 1.5869 | 0.01268 | -0.0804 | 125.1498
9 | 1.6307 | 0.01454 | -0.0755 | 112.1527