## index
index | Re | Mach | Datasource
1 | 50000 | 0 | JavaFoil+Calcfoil stall+Eppler ext transition
2 | 50000 | 0 | XFOIL ncrit=9
3 | 50000 | 0.1 | JavaFoil+Calcfoil stall+Eppler ext transition
4 | 50000 | 0.1 | XFOIL ncrit=9
5 | 50000 | 0.25 | JavaFoil+Calcfoil stall+Eppler ext transition
6 | 50000 | 0.25 | XFOIL ncrit=9
7 | 50000 | 0.5 | JavaFoil+Calcfoil stall+Eppler ext transition
8 | 50000 | 0.5 | XFOIL ncrit=9
9 | 100000 | 0 | JavaFoil+Calcfoil stall+Eppler ext transition
10 | 100000 | 0 | XFOIL ncrit=9
11 | 100000 | 0.1 | JavaFoil+Calcfoil stall+Eppler ext transition
12 | 100000 | 0.1 | XFOIL ncrit=9
13 | 100000 | 0.25 | JavaFoil+Calcfoil stall+Eppler ext transition
14 | 100000 | 0.25 | XFOIL ncrit=9
15 | 100000 | 0.5 | JavaFoil+Calcfoil stall+Eppler ext transition
16 | 100000 | 0.5 | XFOIL ncrit=9
17 | 250000 | 0 | JavaFoil+Calcfoil stall+Eppler ext transition
18 | 250000 | 0 | XFOIL ncrit=9
19 | 250000 | 0.1 | JavaFoil+Calcfoil stall+Eppler ext transition
20 | 250000 | 0.1 | XFOIL ncrit=9
21 | 250000 | 0.25 | JavaFoil+Calcfoil stall+Eppler ext transition
22 | 250000 | 0.25 | XFOIL ncrit=9
23 | 250000 | 0.5 | JavaFoil+Calcfoil stall+Eppler ext transition
24 | 250000 | 0.5 | XFOIL ncrit=9
25 | 500000 | 0 | JavaFoil+Calcfoil stall+Eppler ext transition
26 | 500000 | 0 | XFOIL ncrit=9
27 | 500000 | 0.1 | JavaFoil+Calcfoil stall+Eppler ext transition
28 | 500000 | 0.1 | XFOIL ncrit=9
29 | 500000 | 0.25 | JavaFoil+Calcfoil stall+Eppler ext transition
30 | 500000 | 0.25 | XFOIL ncrit=9
31 | 500000 | 0.5 | JavaFoil+Calcfoil stall+Eppler ext transition
32 | 500000 | 0.5 | XFOIL ncrit=9
33 | 750000 | 0 | JavaFoil+Calcfoil stall+Eppler ext transition
34 | 750000 | 0 | XFOIL ncrit=9
35 | 750000 | 0.1 | JavaFoil+Calcfoil stall+Eppler ext transition
36 | 750000 | 0.1 | XFOIL ncrit=9
37 | 750000 | 0.25 | JavaFoil+Calcfoil stall+Eppler ext transition
38 | 750000 | 0.25 | XFOIL ncrit=9
39 | 750000 | 0.5 | JavaFoil+Calcfoil stall+Eppler ext transition
40 | 750000 | 0.5 | XFOIL ncrit=9
41 | 1000000 | 0 | JavaFoil+Calcfoil stall+Eppler ext transition
42 | 1000000 | 0 | XFOIL ncrit=9
43 | 1000000 | 0.1 | JavaFoil+Calcfoil stall+Eppler ext transition
44 | 1000000 | 0.1 | XFOIL ncrit=9
45 | 1000000 | 0.25 | JavaFoil+Calcfoil stall+Eppler ext transition
46 | 1000000 | 0.25 | XFOIL ncrit=9
47 | 1000000 | 0.5 | JavaFoil+Calcfoil stall+Eppler ext transition
48 | 1000000 | 0.5 | XFOIL ncrit=9
49 | 2000000 | 0 | JavaFoil+Calcfoil stall+Eppler ext transition
50 | 2000000 | 0 | XFOIL ncrit=9
51 | 2000000 | 0.1 | JavaFoil+Calcfoil stall+Eppler ext transition
52 | 2000000 | 0.1 | XFOIL ncrit=9
53 | 2000000 | 0.25 | JavaFoil+Calcfoil stall+Eppler ext transition
54 | 2000000 | 0.25 | XFOIL ncrit=9
55 | 2000000 | 0.5 | JavaFoil+Calcfoil stall+Eppler ext transition
56 | 2000000 | 0.5 | XFOIL ncrit=9
57 | 3000000 | 0 | JavaFoil+Calcfoil stall+Eppler ext transition
58 | 3000000 | 0 | XFOIL ncrit=9
59 | 3000000 | 0.1 | JavaFoil+Calcfoil stall+Eppler ext transition
60 | 3000000 | 0.1 | XFOIL ncrit=9
61 | 3000000 | 0.25 | JavaFoil+Calcfoil stall+Eppler ext transition
62 | 3000000 | 0.25 | XFOIL ncrit=9
63 | 3000000 | 0.5 | JavaFoil+Calcfoil stall+Eppler ext transition
64 | 3000000 | 0.5 | XFOIL ncrit=9
65 | 4000000 | 0 | JavaFoil+Calcfoil stall+Eppler ext transition
66 | 4000000 | 0 | XFOIL ncrit=9
67 | 4000000 | 0.1 | JavaFoil+Calcfoil stall+Eppler ext transition
68 | 4000000 | 0.1 | XFOIL ncrit=9
69 | 4000000 | 0.25 | JavaFoil+Calcfoil stall+Eppler ext transition
70 | 4000000 | 0.25 | XFOIL ncrit=9
71 | 4000000 | 0.5 | JavaFoil+Calcfoil stall+Eppler ext transition
72 | 4000000 | 0.5 | XFOIL ncrit=9
73 | 5000000 | 0 | JavaFoil+Calcfoil stall+Eppler ext transition
74 | 5000000 | 0 | XFOIL ncrit=9
75 | 5000000 | 0.1 | JavaFoil+Calcfoil stall+Eppler ext transition
76 | 5000000 | 0.1 | XFOIL ncrit=9
77 | 5000000 | 0.25 | JavaFoil+Calcfoil stall+Eppler ext transition
78 | 5000000 | 0.25 | XFOIL ncrit=9
79 | 5000000 | 0.5 | JavaFoil+Calcfoil stall+Eppler ext transition
80 | 5000000 | 0.5 | XFOIL ncrit=9
81 | 6000000 | 0 | JavaFoil+Calcfoil stall+Eppler ext transition
82 | 6000000 | 0 | XFOIL ncrit=9
83 | 6000000 | 0.1 | JavaFoil+Calcfoil stall+Eppler ext transition
84 | 6000000 | 0.1 | XFOIL ncrit=9
85 | 6000000 | 0.25 | JavaFoil+Calcfoil stall+Eppler ext transition
86 | 6000000 | 0.25 | XFOIL ncrit=9
87 | 6000000 | 0.5 | JavaFoil+Calcfoil stall+Eppler ext transition
88 | 6000000 | 0.5 | XFOIL ncrit=9
89 | 7000000 | 0 | JavaFoil+Calcfoil stall+Eppler ext transition
90 | 7000000 | 0 | XFOIL ncrit=9
91 | 7000000 | 0.1 | JavaFoil+Calcfoil stall+Eppler ext transition
92 | 7000000 | 0.1 | XFOIL ncrit=9
93 | 7000000 | 0.25 | JavaFoil+Calcfoil stall+Eppler ext transition
94 | 7000000 | 0.25 | XFOIL ncrit=9
95 | 7000000 | 0.5 | JavaFoil+Calcfoil stall+Eppler ext transition
96 | 7000000 | 0.5 | XFOIL ncrit=9
97 | 8000000 | 0 | JavaFoil+Calcfoil stall+Eppler ext transition
98 | 8000000 | 0 | XFOIL ncrit=9
99 | 8000000 | 0.1 | JavaFoil+Calcfoil stall+Eppler ext transition
100 | 8000000 | 0.1 | XFOIL ncrit=9
101 | 8000000 | 0.25 | JavaFoil+Calcfoil stall+Eppler ext transition
102 | 8000000 | 0.25 | XFOIL ncrit=9
103 | 8000000 | 0.5 | JavaFoil+Calcfoil stall+Eppler ext transition
104 | 8000000 | 0.5 | XFOIL ncrit=9
105 | 10000000 | 0 | JavaFoil+Calcfoil stall+Eppler ext transition
106 | 10000000 | 0 | XFOIL ncrit=9
107 | 10000000 | 0.1 | JavaFoil+Calcfoil stall+Eppler ext transition
108 | 10000000 | 0.1 | XFOIL ncrit=9
109 | 10000000 | 0.25 | JavaFoil+Calcfoil stall+Eppler ext transition
110 | 10000000 | 0.25 | XFOIL ncrit=9
111 | 10000000 | 0.5 | JavaFoil+Calcfoil stall+Eppler ext transition
112 | 10000000 | 0.5 | XFOIL ncrit=9
113 | 12000000 | 0 | JavaFoil+Calcfoil stall+Eppler ext transition
114 | 12000000 | 0 | XFOIL ncrit=9
115 | 12000000 | 0.1 | JavaFoil+Calcfoil stall+Eppler ext transition
116 | 12000000 | 0.1 | XFOIL ncrit=9
117 | 12000000 | 0.25 | JavaFoil+Calcfoil stall+Eppler ext transition
118 | 12000000 | 0.25 | XFOIL ncrit=9
119 | 12000000 | 0.5 | JavaFoil+Calcfoil stall+Eppler ext transition
120 | 12000000 | 0.5 | XFOIL ncrit=9
121 | 14000000 | 0 | JavaFoil+Calcfoil stall+Eppler ext transition
122 | 14000000 | 0 | XFOIL ncrit=9
123 | 14000000 | 0.1 | JavaFoil+Calcfoil stall+Eppler ext transition
124 | 14000000 | 0.1 | XFOIL ncrit=9
125 | 14000000 | 0.25 | JavaFoil+Calcfoil stall+Eppler ext transition
126 | 14000000 | 0.25 | XFOIL ncrit=9
127 | 14000000 | 0.5 | JavaFoil+Calcfoil stall+Eppler ext transition
128 | 14000000 | 0.5 | XFOIL ncrit=9
129 | 16000000 | 0 | JavaFoil+Calcfoil stall+Eppler ext transition
130 | 16000000 | 0 | XFOIL ncrit=9
131 | 16000000 | 0.1 | JavaFoil+Calcfoil stall+Eppler ext transition
132 | 16000000 | 0.1 | XFOIL ncrit=9
133 | 16000000 | 0.25 | JavaFoil+Calcfoil stall+Eppler ext transition
134 | 16000000 | 0.25 | XFOIL ncrit=9
135 | 16000000 | 0.5 | JavaFoil+Calcfoil stall+Eppler ext transition
136 | 16000000 | 0.5 | XFOIL ncrit=9
137 | 18000000 | 0 | JavaFoil+Calcfoil stall+Eppler ext transition
138 | 18000000 | 0 | XFOIL ncrit=9
139 | 18000000 | 0.1 | JavaFoil+Calcfoil stall+Eppler ext transition
140 | 18000000 | 0.1 | XFOIL ncrit=9
141 | 18000000 | 0.25 | JavaFoil+Calcfoil stall+Eppler ext transition
142 | 18000000 | 0.25 | XFOIL ncrit=9
143 | 18000000 | 0.5 | JavaFoil+Calcfoil stall+Eppler ext transition
144 | 18000000 | 0.5 | XFOIL ncrit=9
145 | 20000000 | 0 | JavaFoil+Calcfoil stall+Eppler ext transition
146 | 20000000 | 0 | XFOIL ncrit=9
147 | 20000000 | 0.1 | JavaFoil+Calcfoil stall+Eppler ext transition
148 | 20000000 | 0.1 | XFOIL ncrit=9
149 | 20000000 | 0.25 | JavaFoil+Calcfoil stall+Eppler ext transition
150 | 20000000 | 0.25 | XFOIL ncrit=9
151 | 20000000 | 0.5 | JavaFoil+Calcfoil stall+Eppler ext transition
152 | 20000000 | 0.5 | XFOIL ncrit=9

## 1. Re 50k Mach 0.00 (1)
BIGFOIL.COM POLAR EXPORT
NACA65-420
NACA65-420 |  |  |  | Cl Max: | 1.415 | at alpha= | 14.5 | deg
JavaFoil+Calcfoil stall+Eppler ext transition |  |  |  | L/D Max: | 35.499 | at alpha= | 7 | deg
Re: | 50000 |  |  | Cd Min: | 0.02332 | at alpha= | 0 | deg
Mach: | 0 |  |  | Cl=0 at alpha= | -3.5526 | deg
|  |  |  | @ Cl=0.1, Cd= | 0.024761
|  |  |  | @ Cl=0.4, Cd= | 0.023538
|  |  |  | @ Cl=0.6, Cd= | 0.024613
alpha (deg) | Cl | Cd | Cm | Cl/Cd
-20 | -1.009 | 0.25298 | -0.017 | -3.99
-19.5 | -1.017 | 0.2416 | -0.018 | -4.211
-19 | -1.022 | 0.22845 | -0.018 | -4.475
-18.5 | -1.024 | 0.21749 | -0.019 | -4.711
-18 | -1.024 | 0.20596 | -0.019 | -4.973
-17.5 | -1.019 | 0.19156 | -0.02 | -5.319
-17 | -1.008 | 0.18194 | -0.02 | -5.541
-16.5 | -0.995 | 0.17124 | -0.021 | -5.809
-16 | -0.979 | 0.16197 | -0.022 | -6.045
-15.5 | -0.961 | 0.154 | -0.022 | -6.24
-15 | -0.941 | 0.14558 | -0.023 | -6.461
-14.5 | -0.918 | 0.13232 | -0.024 | -6.936
-14 | -0.892 | 0.12436 | -0.024 | -7.176
-13.5 | -0.865 | 0.11954 | -0.025 | -7.235
-13 | -0.835 | 0.11136 | -0.026 | -7.498
-12.5 | -0.803 | 0.10395 | -0.026 | -7.725
-12 | -0.769 | 0.09702 | -0.027 | -7.926
-11.5 | -0.733 | 0.09222 | -0.027 | -7.948
-11 | -0.695 | 0.08636 | -0.028 | -8.05
-10.5 | -0.656 | 0.08122 | -0.028 | -8.071
-10 | -0.615 | 0.07705 | -0.029 | -7.976
-9.5 | -0.572 | 0.07224 | -0.03 | -7.92
-9 | -0.528 | 0.06777 | -0.03 | -7.795
-8.5 | -0.483 | 0.06397 | -0.031 | -7.554
-8 | -0.437 | 0.05999 | -0.032 | -7.29
-7.5 | -0.39 | 0.05667 | -0.033 | -6.888
-7 | -0.343 | 0.0538 | -0.034 | -6.372
-6.5 | -0.295 | 0.05092 | -0.036 | -5.786
-6 | -0.289 | 0.02568 | -0.069 | -11.246
-5.5 | -0.231 | 0.02498 | -0.07 | -9.236
-5 | -0.166 | 0.02678 | -0.067 | -6.184
-4.5 | -0.109 | 0.02621 | -0.068 | -4.147
-4 | -0.051 | 0.02574 | -0.069 | -1.998
-3.5 | 0.006 | 0.02528 | -0.07 | 0.241
-3 | 0.064 | 0.02496 | -0.071 | 2.567
-2.5 | 0.122 | 0.02464 | -0.072 | 4.96
-2 | 0.181 | 0.02438 | -0.073 | 7.406
-1.5 | 0.239 | 0.02423 | -0.074 | 9.863
-1 | 0.298 | 0.02411 | -0.074 | 12.345
-0.5 | 0.357 | 0.02403 | -0.075 | 14.842
0 | 0.419 | 0.02332 | -0.076 | 17.987
0.5 | 0.477 | 0.0237 | -0.077 | 20.141
1 | 0.535 | 0.0241 | -0.078 | 22.194
1.5 | 0.593 | 0.02455 | -0.079 | 24.143
2 | 0.65 | 0.02506 | -0.08 | 25.94
2.5 | 0.707 | 0.02563 | -0.081 | 27.602
3 | 0.764 | 0.0263 | -0.082 | 29.042
3.5 | 0.821 | 0.02701 | -0.083 | 30.382
4 | 0.871 | 0.02783 | -0.084 | 31.291
4.5 | 0.925 | 0.02873 | -0.085 | 32.178
5 | 0.978 | 0.02967 | -0.086 | 32.951
5.5 | 1.03 | 0.03068 | -0.087 | 33.568
6 | 1.082 | 0.03176 | -0.088 | 34.063
6.5 | 1.175 | 0.03317 | -0.094 | 35.437
7 | 1.225 | 0.03451 | -0.095 | 35.499
7.5 | 1.274 | 0.03595 | -0.096 | 35.427
8 | 1.32 | 0.03749 | -0.097 | 35.222
8.5 | 1.157 | 0.06313 | -0.047 | 18.331
9 | 1.193 | 0.06744 | -0.047 | 17.691
9.5 | 1.227 | 0.07203 | -0.046 | 17.028
10 | 1.258 | 0.07709 | -0.046 | 16.32
10.5 | 1.287 | 0.08226 | -0.045 | 15.646
11 | 1.314 | 0.0877 | -0.045 | 14.979
11.5 | 1.338 | 0.09451 | -0.045 | 14.152
12 | 1.359 | 0.10141 | -0.045 | 13.397
12.5 | 1.376 | 0.1072 | -0.045 | 12.84
13 | 1.392 | 0.11471 | -0.045 | 12.131
13.5 | 1.404 | 0.12372 | -0.045 | 11.345
14 | 1.413 | 0.13288 | -0.046 | 10.631
14.5 | 1.415 | 0.13892 | -0.046 | 10.186
15 | 1.414 | 0.15017 | -0.046 | 9.415
15.5 | 1.409 | 0.15519 | -0.046 | 9.081
16 | 1.401 | 0.16521 | -0.046 | 8.482
16.5 | 1.391 | 0.17606 | -0.046 | 7.899
17 | 1.377 | 0.18662 | -0.046 | 7.379
17.5 | 1.361 | 0.20828 | -0.046 | 6.534
18 | 1.342 | 0.22046 | -0.046 | 6.089
18.5 | 1.318 | 0.22901 | -0.046 | 5.755
19 | 1.292 | 0.23785 | -0.046 | 5.431
19.5 | 1.264 | 0.25234 | -0.045 | 5.008

## 2. Re 50k Mach 0.00 (2)
BIGFOIL.COM POLAR EXPORT
NACA65-420
NACA65-420 |  |  |  | Cl Max: | 1.1508 | at alpha= | 15 | deg
XFOIL ncrit=9 |  |  |  | L/D Max: | 16.12 | at alpha= | 13 | deg
Re: | 50000 |  |  | Cd Min: | 0.23444 | at alpha= | 20 | deg
Mach: | 0 |  |  | Cl=0 at alpha= | 3.1654 | deg
|  |  |  | @ Cl=0.1, Cd= | 0.074104
|  |  |  | @ Cl=0.4, Cd= | 0.10554
|  |  |  | @ Cl=0.6, Cd= | 0.10494
alpha (deg) | Cl | Cd | Cm | Cl/Cd
-14 | -0.2768 | 0.15727 | -0.0335 | -1.76
-13.5 | -0.3037 | 0.15837 | -0.0307 | -1.9177
-13 | -0.2942 | 0.154 | -0.0273 | -1.9104
-12 | -0.5201 | 0.10696 | -0.0571 | -4.8626
-11.5 | -0.6066 | 0.09355 | -0.0581 | -6.4842
-11 | -0.831 | 0.08268 | -0.0495 | -10.0508
-10.5 | -0.8811 | 0.07788 | -0.0414 | -11.3136
-10 | -0.9285 | 0.07245 | -0.0335 | -12.8157
-9.5 | -0.9603 | 0.0667 | -0.0266 | -14.3973
-9 | -0.9737 | 0.06106 | -0.0207 | -15.9466
-8.5 | -0.9698 | 0.05599 | -0.0161 | -17.321
-8 | -0.953 | 0.05189 | -0.0124 | -18.3658
-7.5 | -0.9278 | 0.04838 | -0.0092 | -19.1773
-7 | -0.8881 | 0.04556 | -0.0073 | -19.493
-6.5 | -0.8451 | 0.04365 | -0.0051 | -19.3608
-6 | -0.8029 | 0.04242 | -0.0021 | -18.9274
-5.5 | -0.7858 | 0.0401 | 0.0031 | -19.596
-5 | -0.8036 | 0.0392 | 0.0185 | -20.5
-4.5 | -0.7629 | 0.05014 | 0.0359 | -15.2154
-4 | -0.4889 | 0.06944 | 0.0251 | -7.0406
-3.5 | -0.4138 | 0.06976 | 0.0205 | -5.9318
-3 | -0.3534 | 0.06906 | 0.016 | -5.1173
-2.5 | -0.3163 | 0.06809 | 0.0142 | -4.6453
-2 | -0.2948 | 0.06711 | 0.0148 | -4.3928
-1.5 | -0.2887 | 0.06623 | 0.0182 | -4.3591
-1 | -0.2606 | 0.06555 | 0.0176 | -3.9756
-0.5 | -0.2512 | 0.0649 | 0.0205 | -3.8706
0 | -0.2272 | 0.0645 | 0.0207 | -3.5225
0.5 | -0.2178 | 0.06409 | 0.0237 | -3.3983
1 | -0.1883 | 0.06412 | 0.0227 | -2.9367
1.5 | -0.1688 | 0.06427 | 0.0237 | -2.6264
2 | -0.1322 | 0.06494 | 0.0211 | -2.0357
2.5 | -0.0962 | 0.06594 | 0.0185 | -1.4589
3 | -0.0217 | 0.06885 | 0.0079 | -0.31518
3.5 | 0.0439 | 0.07132 | -0.0008 | 0.61554
4 | 0.0816 | 0.07332 | -0.0035 | 1.1129
4.5 | 0.1006 | 0.07413 | -0.0026 | 1.3571
5 | 0.1202 | 0.07514 | -0.0017 | 1.5997
5.5 | 0.1401 | 0.07675 | -0.0008 | 1.8254
6 | 0.1539 | 0.07842 | 0.0012 | 1.9625
6.5 | 0.1435 | 0.07715 | 0.0072 | 1.86
7 | 0.1541 | 0.07796 | 0.0095 | 1.9767
8 | 0.2283 | 0.08497 | 0.0031 | 2.6868
8.5 | 0.2669 | 0.08862 | -0.0005 | 3.0117
9 | 0.3146 | 0.09416 | -0.0054 | 3.3411
10 | 0.3786 | 0.10252 | -0.0107 | 3.6929
10.5 | 0.4137 | 0.10747 | -0.0136 | 3.8494
11 | 0.4598 | 0.11183 | -0.0161 | 4.1116
11.5 | 0.6002 | 0.10493 | -0.0146 | 5.72
12 | 0.6503 | 0.10507 | -0.0139 | 6.1892
12.5 | 0.7724 | 0.09282 | -0.0086 | 8.3215
13 | 0.9751 | 0.06049 | 0.0064 | 16.12
13.5 | 1.0054 | 0.06388 | 0.009 | 15.7389
14 | 1.0691 | 0.06689 | 0.0096 | 15.983
14.5 | 1.1098 | 0.07223 | 0.0097 | 15.3648
15 | 1.1508 | 0.07851 | 0.0094 | 14.658
15.5 | 1.1081 | 0.0884 | 0.0098 | 12.5351
16 | 1.0498 | 0.10105 | 0.0078 | 10.3889
17 | 0.758 | 0.17871 | -0.0337 | 4.2415
18 | 0.7209 | 0.2091 | -0.0551 | 3.4476
18.5 | 0.7317 | 0.21527 | -0.0593 | 3.399
19 | 0.7667 | 0.22592 | -0.0615 | 3.3937
19.5 | 0.7725 | 0.22924 | -0.0661 | 3.3698
20 | 0.7815 | 0.23444 | -0.0709 | 3.3335

## 3. Re 50k Mach 0.10 (1)
BIGFOIL.COM POLAR EXPORT
NACA65-420
NACA65-420 |  |  |  | Cl Max: | 1.404 | at alpha= | 14 | deg
JavaFoil+Calcfoil stall+Eppler ext transition |  |  |  | L/D Max: | 35.303 | at alpha= | 7 | deg
Re: | 50000 |  |  | Cd Min: | 0.0234 | at alpha= | 0 | deg
Mach: | 0.1 |  |  | Cl=0 at alpha= | -3.5517 | deg
|  |  |  | @ Cl=0.1, Cd= | 0.024855
|  |  |  | @ Cl=0.4, Cd= | 0.023654
|  |  |  | @ Cl=0.6, Cd= | 0.024685
alpha (deg) | Cl | Cd | Cm | Cl/Cd
-20 | -0.979 | 0.26631 | -0.017 | -3.677
-19.5 | -0.991 | 0.25198 | -0.018 | -3.932
-19 | -0.999 | 0.23729 | -0.018 | -4.21
-18.5 | -1.004 | 0.22131 | -0.019 | -4.539
-18 | -1.007 | 0.20983 | -0.019 | -4.799
-17.5 | -1.005 | 0.19756 | -0.02 | -5.086
-17 | -0.996 | 0.18662 | -0.021 | -5.337
-16.5 | -0.985 | 0.17452 | -0.021 | -5.642
-16 | -0.971 | 0.16358 | -0.022 | -5.935
-15.5 | -0.954 | 0.15384 | -0.022 | -6.203
-15 | -0.935 | 0.14461 | -0.023 | -6.469
-14.5 | -0.914 | 0.13537 | -0.024 | -6.752
-14 | -0.89 | 0.12729 | -0.024 | -6.992
-13.5 | -0.863 | 0.11834 | -0.025 | -7.296
-13 | -0.835 | 0.11364 | -0.026 | -7.343
-12.5 | -0.803 | 0.10571 | -0.026 | -7.598
-12 | -0.77 | 0.09827 | -0.027 | -7.834
-11.5 | -0.734 | 0.09226 | -0.028 | -7.96
-11 | -0.697 | 0.08728 | -0.028 | -7.984
-10.5 | -0.657 | 0.08192 | -0.028 | -8.025
-10 | -0.617 | 0.07768 | -0.029 | -7.937
-9.5 | -0.574 | 0.07277 | -0.03 | -7.891
-9 | -0.53 | 0.06816 | -0.03 | -7.781
-8.5 | -0.485 | 0.0643 | -0.031 | -7.546
-8 | -0.439 | 0.06024 | -0.032 | -7.291
-7.5 | -0.392 | 0.05687 | -0.033 | -6.894
-7 | -0.344 | 0.05394 | -0.034 | -6.383
-6.5 | -0.296 | 0.05088 | -0.036 | -5.819
-6 | -0.29 | 0.02581 | -0.069 | -11.238
-5.5 | -0.232 | 0.0251 | -0.07 | -9.236
-5 | -0.166 | 0.02682 | -0.067 | -6.206
-4.5 | -0.109 | 0.02633 | -0.068 | -4.146
-4 | -0.052 | 0.02586 | -0.069 | -1.998
-3.5 | 0.006 | 0.02541 | -0.07 | 0.241
-3 | 0.064 | 0.02502 | -0.071 | 2.573
-2.5 | 0.123 | 0.02475 | -0.072 | 4.96
-2 | 0.181 | 0.02449 | -0.073 | 7.406
-1.5 | 0.24 | 0.02429 | -0.074 | 9.89
-1 | 0.299 | 0.02419 | -0.075 | 12.368
-0.5 | 0.358 | 0.02414 | -0.076 | 14.84
0 | 0.422 | 0.0234 | -0.077 | 18.014
0.5 | 0.48 | 0.02377 | -0.078 | 20.178
1 | 0.538 | 0.0242 | -0.078 | 22.22
1.5 | 0.596 | 0.02465 | -0.079 | 24.167
2 | 0.653 | 0.02515 | -0.08 | 25.973
2.5 | 0.711 | 0.02576 | -0.081 | 27.578
3 | 0.768 | 0.02642 | -0.082 | 29.061
3.5 | 0.824 | 0.0272 | -0.083 | 30.315
4 | 0.875 | 0.02798 | -0.084 | 31.283
4.5 | 0.929 | 0.02887 | -0.085 | 32.18
5 | 0.982 | 0.02986 | -0.086 | 32.879
5.5 | 1.035 | 0.03089 | -0.087 | 33.508
6 | 1.087 | 0.03198 | -0.088 | 33.984
6.5 | 1.18 | 0.03345 | -0.094 | 35.273
7 | 1.23 | 0.03485 | -0.095 | 35.303
7.5 | 1.278 | 0.03627 | -0.096 | 35.249
8 | 1.325 | 0.03782 | -0.097 | 35.03
8.5 | 1.161 | 0.06345 | -0.047 | 18.302
9 | 1.197 | 0.06779 | -0.047 | 17.657
9.5 | 1.23 | 0.07242 | -0.046 | 16.984
10 | 1.261 | 0.07756 | -0.045 | 16.259
10.5 | 1.289 | 0.08337 | -0.045 | 15.465
11 | 1.315 | 0.08924 | -0.045 | 14.738
11.5 | 1.338 | 0.09559 | -0.045 | 13.998
12 | 1.358 | 0.10126 | -0.045 | 13.407
12.5 | 1.374 | 0.10852 | -0.046 | 12.664
13 | 1.387 | 0.11784 | -0.045 | 11.775
13.5 | 1.397 | 0.12513 | -0.045 | 11.167
14 | 1.404 | 0.13116 | -0.046 | 10.706
14.5 | 1.404 | 0.13902 | -0.046 | 10.098
15 | 1.4 | 0.15058 | -0.046 | 9.296
15.5 | 1.392 | 0.16267 | -0.046 | 8.558
16 | 1.381 | 0.17563 | -0.047 | 7.864
16.5 | 1.367 | 0.18775 | -0.046 | 7.279
17 | 1.349 | 0.20002 | -0.046 | 6.744
17.5 | 1.329 | 0.21249 | -0.046 | 6.254
18 | 1.306 | 0.22477 | -0.046 | 5.811
18.5 | 1.277 | 0.23529 | -0.046 | 5.429
19 | 1.247 | 0.24931 | -0.045 | 5

## 4. Re 50k Mach 0.10 (2)
BIGFOIL.COM POLAR EXPORT
NACA65-420
NACA65-420 |  |  |  | Cl Max: | 1.14 | at alpha= | 15 | deg
XFOIL ncrit=9 |  |  |  | L/D Max: | 15.5948 | at alpha= | 14 | deg
Re: | 50000 |  |  | Cd Min: | 0.2353 | at alpha= | 20 | deg
Mach: | 0.1 |  |  | Cl=0 at alpha= | 3.1706 | deg
|  |  |  | @ Cl=0.1, Cd= | 0.07442
|  |  |  | @ Cl=0.4, Cd= | 0.10563
|  |  |  | @ Cl=0.6, Cd= | 0.10579
alpha (deg) | Cl | Cd | Cm | Cl/Cd
-13.5 | -0.3013 | 0.14675 | -0.0477 | -2.0532
-13 | -0.2966 | 0.14223 | -0.0447 | -2.0854
-12 | -0.5269 | 0.10739 | -0.0577 | -4.9064
-11.5 | -0.5753 | 0.09798 | -0.0565 | -5.8716
-11 | -0.8145 | 0.08374 | -0.0513 | -9.7265
-10.5 | -0.8647 | 0.07904 | -0.0434 | -10.94
-10 | -0.9153 | 0.07376 | -0.0354 | -12.4092
-9.5 | -0.9522 | 0.06806 | -0.0281 | -13.9906
-9 | -0.97 | 0.06236 | -0.022 | -15.5548
-8.5 | -0.9703 | 0.05715 | -0.017 | -16.9781
-8 | -0.9563 | 0.05285 | -0.0131 | -18.0946
-7.5 | -0.9341 | 0.04929 | -0.0096 | -18.9511
-7 | -0.8943 | 0.04618 | -0.0077 | -19.3655
-6.5 | -0.8515 | 0.04414 | -0.0055 | -19.2909
-6 | -0.8072 | 0.04288 | -0.0027 | -18.8246
-5.5 | -0.7859 | 0.04086 | 0.0023 | -19.234
-5 | -0.8029 | 0.03846 | 0.0161 | -20.8762
-4.5 | -0.7782 | 0.04788 | 0.0337 | -16.2531
-4 | -0.4781 | 0.06999 | 0.0232 | -6.831
-3.5 | -0.4072 | 0.07015 | 0.0191 | -5.8047
-3 | -0.3644 | 0.06941 | 0.0175 | -5.25
-2.5 | -0.3196 | 0.06842 | 0.0145 | -4.6711
-2 | -0.2995 | 0.06744 | 0.0154 | -4.441
-1.5 | -0.2895 | 0.06658 | 0.0182 | -4.3482
-1 | -0.2617 | 0.06589 | 0.0177 | -3.9718
-0.5 | -0.2571 | 0.0652 | 0.0215 | -3.9433
0 | -0.2289 | 0.06482 | 0.0209 | -3.5313
0.5 | -0.2172 | 0.06443 | 0.0235 | -3.3711
1 | -0.1911 | 0.0644 | 0.0232 | -2.9674
1.5 | -0.17 | 0.06456 | 0.0239 | -2.6332
2 | -0.1352 | 0.06518 | 0.0217 | -2.0743
2.5 | -0.1003 | 0.06615 | 0.0193 | -1.5163
3 | -0.0219 | 0.06933 | 0.008 | -0.31588
3.5 | 0.0423 | 0.07155 | -0.0004 | 0.59119
4 | 0.0844 | 0.07397 | -0.004 | 1.141
4.5 | 0.1014 | 0.07446 | -0.0026 | 1.3618
5 | 0.123 | 0.0757 | -0.0021 | 1.6248
6 | 0.1498 | 0.07825 | 0.002 | 1.9144
6.5 | 0.1459 | 0.07767 | 0.007 | 1.8785
7 | 0.1561 | 0.07854 | 0.0094 | 1.9875
7.5 | 0.1973 | 0.08238 | 0.006 | 2.395
8 | 0.2222 | 0.08477 | 0.0043 | 2.6212
8.5 | 0.2676 | 0.08909 | -0.0002 | 3.0037
9 | 0.3056 | 0.09375 | -0.0039 | 3.2597
9.5 | 0.3543 | 0.09899 | -0.0084 | 3.5791
10 | 0.3802 | 0.10293 | -0.0105 | 3.6938
10.5 | 0.4161 | 0.10782 | -0.0134 | 3.8592
11 | 0.5218 | 0.10534 | -0.0133 | 4.9535
11.5 | 0.5843 | 0.10617 | -0.014 | 5.5034
12 | 0.6611 | 0.10431 | -0.0132 | 6.3378
12.5 | 0.7304 | 0.09965 | -0.0099 | 7.3297
13.5 | 1.0029 | 0.06501 | 0.0098 | 15.4269
14 | 1.0645 | 0.06826 | 0.0104 | 15.5948
14.5 | 1.0979 | 0.07404 | 0.0107 | 14.8285
15 | 1.14 | 0.0804 | 0.0103 | 14.1791
15.5 | 1.094 | 0.09073 | 0.0103 | 12.0578
16 | 1.0354 | 0.10383 | 0.0076 | 9.9721
17 | 0.6875 | 0.19526 | -0.048 | 3.5209
17.5 | 0.72 | 0.20564 | -0.0508 | 3.5013
18 | 0.7217 | 0.20982 | -0.0554 | 3.4396
18.5 | 0.7329 | 0.21602 | -0.0597 | 3.3927
19 | 0.7685 | 0.22688 | -0.0618 | 3.3873
19.5 | 0.7734 | 0.22996 | -0.0666 | 3.3632
20 | 0.7832 | 0.2353 | -0.0714 | 3.3285

## 5. Re 50k Mach 0.25 (1)
BIGFOIL.COM POLAR EXPORT
NACA65-420
NACA65-420 |  |  |  | Cl Max: | 1.345 | at alpha= | 12.5 | deg
JavaFoil+Calcfoil stall+Eppler ext transition |  |  |  | L/D Max: | 34.456 | at alpha= | 6.5 | deg
Re: | 50000 |  |  | Cd Min: | 0.02399 | at alpha= | 0 | deg
Mach: | 0.25 |  |  | Cl=0 at alpha= | -3.5509 | deg
|  |  |  | @ Cl=0.1, Cd= | 0.025393
|  |  |  | @ Cl=0.4, Cd= | 0.024335
|  |  |  | @ Cl=0.6, Cd= | 0.02523
alpha (deg) | Cl | Cd | Cm | Cl/Cd
-20 | -0.711 | 0.35245 | -0.017 | -2.017
-19.5 | -0.755 | 0.33182 | -0.018 | -2.275
-19 | -0.794 | 0.30963 | -0.018 | -2.563
-18.5 | -0.828 | 0.28144 | -0.019 | -2.941
-18 | -0.857 | 0.25185 | -0.019 | -3.403
-17.5 | -0.878 | 0.23473 | -0.02 | -3.74
-17 | -0.889 | 0.21849 | -0.021 | -4.067
-16.5 | -0.895 | 0.19927 | -0.021 | -4.492
-16 | -0.897 | 0.18451 | -0.022 | -4.864
-15.5 | -0.895 | 0.17263 | -0.022 | -5.187
-15 | -0.889 | 0.1608 | -0.023 | -5.531
-14.5 | -0.879 | 0.14834 | -0.024 | -5.925
-14 | -0.865 | 0.14117 | -0.025 | -6.125
-13.5 | -0.846 | 0.12696 | -0.025 | -6.666
-13 | -0.824 | 0.11883 | -0.026 | -6.937
-12.5 | -0.799 | 0.11012 | -0.027 | -7.254
-12 | -0.77 | 0.10349 | -0.027 | -7.44
-11.5 | -0.738 | 0.09581 | -0.028 | -7.702
-11 | -0.703 | 0.09066 | -0.028 | -7.757
-10.5 | -0.666 | 0.08484 | -0.029 | -7.849
-10 | -0.626 | 0.07895 | -0.03 | -7.931
-9.5 | -0.585 | 0.07394 | -0.03 | -7.905
-9 | -0.541 | 0.06942 | -0.031 | -7.791
-8.5 | -0.496 | 0.0653 | -0.032 | -7.593
-8 | -0.449 | 0.06136 | -0.033 | -7.323
-7.5 | -0.402 | 0.05779 | -0.033 | -6.949
-7 | -0.353 | 0.05472 | -0.034 | -6.448
-6.5 | -0.304 | 0.05144 | -0.037 | -5.903
-6 | -0.297 | 0.02653 | -0.071 | -11.198
-5.5 | -0.238 | 0.02577 | -0.072 | -9.215
-5 | -0.171 | 0.02742 | -0.069 | -6.226
-4.5 | -0.112 | 0.02686 | -0.07 | -4.171
-4 | -0.053 | 0.02636 | -0.071 | -2.012
-3.5 | 0.006 | 0.02592 | -0.072 | 0.243
-3 | 0.066 | 0.02558 | -0.073 | 2.582
-2.5 | 0.126 | 0.02525 | -0.074 | 4.99
-2 | 0.186 | 0.02499 | -0.075 | 7.451
-1.5 | 0.246 | 0.02482 | -0.076 | 9.932
-1 | 0.307 | 0.02472 | -0.076 | 12.419
-0.5 | 0.368 | 0.02468 | -0.077 | 14.896
0 | 0.432 | 0.02399 | -0.078 | 18.018
0.5 | 0.492 | 0.02438 | -0.079 | 20.179
1 | 0.551 | 0.02483 | -0.08 | 22.207
1.5 | 0.611 | 0.02532 | -0.081 | 24.124
2 | 0.67 | 0.02586 | -0.082 | 25.907
2.5 | 0.729 | 0.02648 | -0.083 | 27.529
3 | 0.787 | 0.02723 | -0.084 | 28.92
3.5 | 0.846 | 0.02799 | -0.085 | 30.223
4 | 0.897 | 0.02889 | -0.086 | 31.058
4.5 | 0.952 | 0.02987 | -0.087 | 31.876
5 | 1.007 | 0.0309 | -0.088 | 32.577
5.5 | 1.06 | 0.03196 | -0.089 | 33.174
6 | 1.112 | 0.03319 | -0.09 | 33.521
6.5 | 1.206 | 0.03501 | -0.096 | 34.456
7 | 1.256 | 0.03652 | -0.097 | 34.399
7.5 | 1.304 | 0.03819 | -0.098 | 34.161
8 | 1.147 | 0.06053 | -0.049 | 18.953
8.5 | 1.183 | 0.06517 | -0.047 | 18.152
9 | 1.216 | 0.06988 | -0.046 | 17.404
9.5 | 1.247 | 0.0747 | -0.046 | 16.692
10 | 1.274 | 0.08004 | -0.045 | 15.911
10.5 | 1.297 | 0.08568 | -0.045 | 15.135
11 | 1.316 | 0.0931 | -0.046 | 14.136
11.5 | 1.33 | 0.09992 | -0.045 | 13.315
12 | 1.34 | 0.10791 | -0.046 | 12.423
12.5 | 1.345 | 0.11684 | -0.046 | 11.514
13 | 1.345 | 0.12746 | -0.046 | 10.553
13.5 | 1.339 | 0.13775 | -0.046 | 9.722
14 | 1.328 | 0.1459 | -0.046 | 9.102
14.5 | 1.306 | 0.15863 | -0.045 | 8.231
15 | 1.277 | 0.17189 | -0.045 | 7.428
15.5 | 1.242 | 0.18894 | -0.045 | 6.573
16 | 1.201 | 0.20598 | -0.045 | 5.83
16.5 | 1.154 | 0.22687 | -0.044 | 5.088
17 | 1.102 | 0.24892 | -0.045 | 4.429
17.5 | 1.046 | 0.2723 | -0.044 | 3.841

## 6. Re 50k Mach 0.25 (2)
BIGFOIL.COM POLAR EXPORT
NACA65-420
NACA65-420 |  |  |  | Cl Max: | 1.0363 | at alpha= | 14.5 | deg
XFOIL ncrit=9 |  |  |  | L/D Max: | 14.1628 | at alpha= | 13 | deg
Re: | 50000 |  |  | Cd Min: | 0.23411 | at alpha= | 19.5 | deg
Mach: | 0.25 |  |  | Cl=0 at alpha= | 3.256 | deg
|  |  |  | @ Cl=0.1, Cd= | 0.076384
|  |  |  | @ Cl=0.4, Cd= | 0.10851
|  |  |  | @ Cl=0.6, Cd= | 0.10746
alpha (deg) | Cl | Cd | Cm | Cl/Cd
-13 | -0.3073 | 0.14768 | -0.0428 | -2.0809
-12.5 | -0.3553 | 0.14926 | -0.0365 | -2.3804
-12 | -0.4123 | 0.13527 | -0.0413 | -3.048
-11.5 | -0.5227 | 0.11229 | -0.0518 | -4.6549
-11 | -0.5709 | 0.10172 | -0.0525 | -5.6125
-10.5 | -0.7644 | 0.08461 | -0.0533 | -9.0344
-10 | -0.8244 | 0.07926 | -0.0465 | -10.4012
-9.5 | -0.8879 | 0.07464 | -0.0375 | -11.8958
-9 | -0.9323 | 0.06917 | -0.0297 | -13.4784
-8.5 | -0.9567 | 0.06359 | -0.0231 | -15.0448
-8 | -0.9633 | 0.05847 | -0.0176 | -16.4751
-7.5 | -0.9554 | 0.05396 | -0.0129 | -17.7057
-7 | -0.9243 | 0.04998 | -0.0102 | -18.4934
-6.5 | -0.886 | 0.04717 | -0.0075 | -18.7831
-6 | -0.8387 | 0.04531 | -0.0051 | -18.5103
-5.5 | -0.7962 | 0.04396 | -0.0014 | -18.1119
-5 | -0.7895 | 0.04098 | 0.005 | -19.2655
-4.5 | -0.7987 | 0.0438 | 0.0238 | -18.2352
-4 | -0.5249 | 0.07054 | 0.0258 | -7.4412
-3.5 | -0.4276 | 0.07189 | 0.02 | -5.948
-3 | -0.3823 | 0.07127 | 0.0186 | -5.3641
-2.5 | -0.3376 | 0.07034 | 0.0162 | -4.7995
-2 | -0.3125 | 0.06936 | 0.0166 | -4.5055
-1.5 | -0.2907 | 0.06847 | 0.0174 | -4.2457
-1 | -0.2835 | 0.06766 | 0.0209 | -4.1901
-0.5 | -0.255 | 0.0671 | 0.0204 | -3.8003
0 | -0.2464 | 0.06649 | 0.0237 | -3.7058
0.5 | -0.2209 | 0.0662 | 0.0238 | -3.3369
1 | -0.2095 | 0.06592 | 0.0265 | -3.1781
1.5 | -0.1772 | 0.06618 | 0.0251 | -2.6775
2 | -0.1559 | 0.06648 | 0.0258 | -2.3451
2.5 | -0.1028 | 0.06807 | 0.0199 | -1.5102
3 | -0.0362 | 0.07041 | 0.0112 | -0.51413
3.5 | 0.0345 | 0.07376 | 0.0018 | 0.46773
4 | 0.0859 | 0.07564 | -0.0038 | 1.1356
4.5 | 0.113 | 0.07707 | -0.0042 | 1.4662
5 | 0.141 | 0.07944 | -0.0047 | 1.7749
5.5 | 0.1447 | 0.07945 | -0.0009 | 1.8213
6 | 0.1545 | 0.08016 | 0.0019 | 1.9274
6.5 | 0.1661 | 0.08136 | 0.0045 | 2.0415
7.5 | 0.1764 | 0.08283 | 0.0106 | 2.1297
8 | 0.2157 | 0.08631 | 0.0073 | 2.4991
8.5 | 0.2631 | 0.0915 | 0.0023 | 2.8754
9 | 0.2967 | 0.09497 | -0.0007 | 3.1241
9.5 | 0.3304 | 0.09958 | -0.004 | 3.3179
10 | 0.3748 | 0.10509 | -0.0082 | 3.5665
10.5 | 0.4081 | 0.10961 | -0.0108 | 3.7232
11 | 0.5174 | 0.10677 | -0.0105 | 4.8459
12 | 0.6426 | 0.10781 | -0.0107 | 5.9605
12.5 | 0.6964 | 0.10597 | -0.0082 | 6.5717
13 | 0.9533 | 0.06731 | 0.0121 | 14.1628
13.5 | 0.9991 | 0.07057 | 0.0139 | 14.1576
14 | 1.0196 | 0.0771 | 0.0142 | 13.2244
14.5 | 1.0363 | 0.08419 | 0.0141 | 12.3091
15 | 0.9818 | 0.09743 | 0.011 | 10.077
15.5 | 0.9132 | 0.11514 | 0.0037 | 7.9312
16 | 0.7779 | 0.15392 | -0.0186 | 5.0539
17.5 | 0.7218 | 0.20929 | -0.0525 | 3.4488
18 | 0.7263 | 0.21372 | -0.0574 | 3.3984
18.5 | 0.7398 | 0.22025 | -0.0618 | 3.3589
19 | 0.7797 | 0.23248 | -0.0639 | 3.3538
19.5 | 0.7793 | 0.23411 | -0.0695 | 3.3288

## 7. Re 50k Mach 0.50 (1)
BIGFOIL.COM POLAR EXPORT
NACA65-420
NACA65-420 |  |  |  | Cl Max: | 1.322 | at alpha= | 20 | deg
JavaFoil+Calcfoil stall+Eppler ext transition |  |  |  | L/D Max: | 31.095 | at alpha= | 5.5 | deg
Re: | 50000 |  |  | Cd Min: | 0.02671 | at alpha= | 0 | deg
Mach: | 0.5 |  |  | Cl=0 at alpha= | -3.553 | deg
|  |  |  | @ Cl=0.1, Cd= | 0.027736
|  |  |  | @ Cl=0.4, Cd= | 0.027165
|  |  |  | @ Cl=0.6, Cd= | 0.027628
alpha (deg) | Cl | Cd | Cm | Cl/Cd
-20 | -0.936 | 0.44563 | -0.027 | -2.1
-19.5 | -0.908 | 0.44461 | -0.028 | -2.042
-19 | -0.88 | 0.41212 | -0.028 | -2.136
-18.5 | -0.853 | 0.40948 | -0.029 | -2.082
-18 | -0.822 | 0.40377 | -0.028 | -2.037
-17.5 | -0.794 | 0.39201 | -0.029 | -2.026
-17 | -0.766 | 0.39305 | -0.029 | -1.95
-16.5 | -0.739 | 0.3611 | -0.03 | -2.045
-16 | -0.709 | 0.35119 | -0.029 | -2.019
-15.5 | -0.681 | 0.32375 | -0.029 | -2.102
-15 | -0.653 | 0.32135 | -0.03 | -2.031
-14.5 | -0.625 | 0.31829 | -0.03 | -1.962
-14 | -0.596 | 0.29932 | -0.031 | -1.992
-13.5 | -0.567 | 0.29581 | -0.029 | -1.916
-13 | -0.539 | 0.28311 | -0.029 | -1.902
-12.5 | -0.51 | 0.28328 | -0.029 | -1.802
-12 | -0.482 | 0.2638 | -0.03 | -1.828
-11.5 | -0.454 | 0.24991 | -0.03 | -1.816
-11 | -0.425 | 0.17443 | -0.028 | -2.435
-10.5 | -0.452 | 0.15323 | -0.028 | -2.948
-10 | -0.586 | 0.10227 | -0.031 | -5.727
-9.5 | -0.586 | 0.08878 | -0.032 | -6.601
-9 | -0.563 | 0.08008 | -0.033 | -7.03
-8.5 | -0.528 | 0.07329 | -0.034 | -7.204
-8 | -0.486 | 0.06819 | -0.035 | -7.122
-7.5 | -0.439 | 0.06223 | -0.036 | -7.048
-7 | -0.388 | 0.05843 | -0.037 | -6.641
-6.5 | -0.335 | 0.05481 | -0.038 | -6.112
-6 | -0.28 | 0.05158 | -0.039 | -5.431
-5.5 | -0.225 | 0.04852 | -0.043 | -4.631
-5 | -0.196 | 0.02803 | -0.08 | -6.991
-4.5 | -0.124 | 0.02931 | -0.077 | -4.247
-4 | -0.059 | 0.02869 | -0.078 | -2.056
-3.5 | 0.007 | 0.02824 | -0.079 | 0.248
-3 | 0.074 | 0.02785 | -0.08 | 2.641
-2.5 | 0.14 | 0.02756 | -0.081 | 5.086
-2 | 0.207 | 0.02733 | -0.082 | 7.574
-1.5 | 0.274 | 0.0272 | -0.083 | 10.075
-1 | 0.341 | 0.02713 | -0.084 | 12.579
-0.5 | 0.409 | 0.02717 | -0.085 | 15.05
0 | 0.48 | 0.02671 | -0.086 | 17.962
0.5 | 0.546 | 0.02717 | -0.087 | 20.104
1 | 0.612 | 0.02773 | -0.088 | 22.086
1.5 | 0.678 | 0.02842 | -0.089 | 23.865
2 | 0.744 | 0.02918 | -0.09 | 25.476
2.5 | 0.809 | 0.03002 | -0.091 | 26.955
3 | 0.874 | 0.03096 | -0.092 | 28.235
3.5 | 0.939 | 0.03204 | -0.093 | 29.308
4 | 0.994 | 0.03324 | -0.094 | 29.886
4.5 | 1.054 | 0.0345 | -0.096 | 30.551
5 | 1.112 | 0.03591 | -0.097 | 30.967
5.5 | 1.168 | 0.03755 | -0.098 | 31.095
6 | 1.261 | 0.0411 | -0.104 | 30.693
6.5 | 1.31 | 0.04337 | -0.105 | 30.209
7 | 1.156 | 0.05851 | -0.051 | 19.762
7.5 | 1.187 | 0.06439 | -0.048 | 18.44
8 | 1.21 | 0.07146 | -0.047 | 16.932
8.5 | 1.211 | 0.08006 | -0.047 | 15.131
9 | 1.181 | 0.0921 | -0.046 | 12.82
9.5 | 1.061 | 0.11131 | -0.045 | 9.535
10 | 0.766 | 0.20057 | -0.046 | 3.817
10.5 | 0.793 | 0.20758 | -0.047 | 3.821
11 | 0.821 | 0.2305 | -0.047 | 3.56
11.5 | 0.849 | 0.26408 | -0.054 | 3.216
12 | 0.877 | 0.2651 | -0.055 | 3.307
12.5 | 0.904 | 0.27613 | -0.055 | 3.274
13 | 0.932 | 0.2925 | -0.059 | 3.187
13.5 | 0.96 | 0.32358 | -0.061 | 2.967
14 | 0.987 | 0.32602 | -0.062 | 3.029
14.5 | 1.017 | 0.36822 | -0.067 | 2.762
15 | 1.044 | 0.35862 | -0.068 | 2.911
15.5 | 1.071 | 0.38028 | -0.069 | 2.817
16 | 1.101 | 0.41973 | -0.074 | 2.623
16.5 | 1.128 | 0.42161 | -0.075 | 2.675
17 | 1.155 | 0.42359 | -0.076 | 2.726
17.5 | 1.185 | 0.44009 | -0.08 | 2.693
18 | 1.212 | 0.44835 | -0.081 | 2.702
18.5 | 1.238 | 0.47949 | -0.082 | 2.582
19 | 1.269 | 0.49363 | -0.086 | 2.571
19.5 | 1.296 | 0.50245 | -0.086 | 2.579
20 | 1.322 | 0.51097 | -0.087 | 2.587

## 8. Re 50k Mach 0.50 (2)
BIGFOIL.COM POLAR EXPORT
NACA65-420
NACA65-420 |  |  |  | Cl Max: | 0.868 | at alpha= | 20 | deg
XFOIL ncrit=9 |  |  |  | L/D Max: | 5.1052 | at alpha= | 13 | deg
Re: | 50000 |  |  | Cd Min: | 0.27239 | at alpha= | 20 | deg
Mach: | 0.5 |  |  | Cl=0 at alpha= | 3.653 | deg
|  |  |  | @ Cl=0.1, Cd= | 0.085776
|  |  |  | @ Cl=0.4, Cd= | 0.11018
|  |  |  | @ Cl=0.6, Cd= | 0.12132
alpha (deg) | Cl | Cd | Cm | Cl/Cd
-20 | -0.4625 | 0.23802 | -0.0289 | -1.9431
-19.5 | -0.4447 | 0.23162 | -0.0333 | -1.92
-19 | -0.4259 | 0.22617 | -0.0372 | -1.8831
-18.5 | -0.4007 | 0.2172 | -0.0405 | -1.8448
-18 | -0.3917 | 0.21453 | -0.0446 | -1.8259
-17.5 | -0.3598 | 0.20401 | -0.0469 | -1.7636
-17 | -0.3476 | 0.19898 | -0.0502 | -1.7469
-16.5 | -0.3331 | 0.19413 | -0.0527 | -1.7159
-16 | -0.3086 | 0.1859 | -0.0543 | -1.66
-15.5 | -0.3054 | 0.18236 | -0.0558 | -1.6747
-15 | -0.3038 | 0.17957 | -0.0553 | -1.6918
-14.5 | -0.2928 | 0.17387 | -0.0521 | -1.684
-13.5 | -0.3244 | 0.17147 | -0.0416 | -1.8919
-13 | -0.359 | 0.17218 | -0.0373 | -2.085
-12.5 | -0.35 | 0.16701 | -0.0334 | -2.0957
-12 | -0.3856 | 0.16656 | -0.0303 | -2.3151
-11 | -0.441 | 0.14386 | -0.0378 | -3.0655
-10.5 | -0.4737 | 0.13515 | -0.0394 | -3.505
-10 | -0.4933 | 0.1277 | -0.0391 | -3.863
-9.5 | -0.5319 | 0.11751 | -0.0412 | -4.5264
-9 | -0.6044 | 0.10128 | -0.0493 | -5.9676
-8.5 | -0.6582 | 0.09013 | -0.0523 | -7.3028
-8 | -0.721 | 0.08109 | -0.0512 | -8.8914
-7.5 | -0.7881 | 0.07473 | -0.0446 | -10.546
-7 | -0.8579 | 0.07021 | -0.0326 | -12.2191
-6.5 | -0.9043 | 0.06481 | -0.0243 | -13.9531
-6 | -0.8978 | 0.06 | -0.0189 | -14.9633
-5.5 | -0.8796 | 0.05584 | -0.014 | -15.7521
-5 | -0.8225 | 0.05348 | -0.0107 | -15.3796
-4.5 | -0.7938 | 0.05138 | -0.0043 | -15.4496
-4 | -0.8068 | 0.04782 | 0.0053 | -16.8716
-3.5 | -0.5986 | 0.07435 | 0.0264 | -8.0511
-3 | -0.4766 | 0.07909 | 0.0241 | -6.026
-2.5 | -0.408 | 0.07876 | 0.0211 | -5.1803
-2 | -0.3666 | 0.07784 | 0.0205 | -4.7097
-1.5 | -0.3422 | 0.07684 | 0.022 | -4.4534
-1 | -0.316 | 0.07594 | 0.023 | -4.1612
-0.5 | -0.2945 | 0.07519 | 0.0246 | -3.9167
0 | -0.2671 | 0.07461 | 0.0251 | -3.5799
0.5 | -0.2576 | 0.07402 | 0.0289 | -3.4801
1 | -0.2312 | 0.07378 | 0.0293 | -3.1336
1.5 | -0.2219 | 0.07347 | 0.0332 | -3.0203
2 | -0.1706 | 0.07468 | 0.0283 | -2.2844
2.5 | -0.1183 | 0.07642 | 0.0232 | -1.548
3 | -0.0611 | 0.07842 | 0.0173 | -0.77914
3.5 | -0.0191 | 0.07991 | 0.0145 | -0.23902
4 | 0.0433 | 0.08301 | 0.0076 | 0.52162
4.5 | 0.0863 | 0.08512 | 0.0042 | 1.0139
5 | 0.1304 | 0.08723 | 0.0005 | 1.4949
5.5 | 0.1822 | 0.09074 | -0.0046 | 2.0079
6 | 0.1978 | 0.09271 | -0.0024 | 2.1335
6.5 | 0.1979 | 0.0929 | 0.0022 | 2.1302
7 | 0.2116 | 0.09457 | 0.0048 | 2.2375
7.5 | 0.2218 | 0.09655 | 0.0079 | 2.2973
8 | 0.2096 | 0.09588 | 0.014 | 2.1861
8.5 | 0.2341 | 0.09872 | 0.0147 | 2.3714
9 | 0.2492 | 0.10089 | 0.0143 | 2.47
9.5 | 0.2897 | 0.10569 | 0.0103 | 2.741
10 | 0.352 | 0.10942 | 0.0065 | 3.217
10.5 | 0.4279 | 0.11062 | 0.0045 | 3.8682
11 | 0.4857 | 0.11424 | 0.0017 | 4.2516
11.5 | 0.5448 | 0.11739 | -0.0003 | 4.6409
12 | 0.591 | 0.12037 | -0.0011 | 4.9099
12.5 | 0.6233 | 0.12379 | -0.0015 | 5.0351
13 | 0.6524 | 0.12779 | -0.002 | 5.1053
13.5 | 0.6651 | 0.13553 | -0.0051 | 4.9074
14 | 0.6903 | 0.1424 | -0.0074 | 4.8476
14.5 | 0.6808 | 0.15543 | -0.0154 | 4.3801
15 | 0.6899 | 0.1661 | -0.0216 | 4.1535
15.5 | 0.6959 | 0.17745 | -0.0287 | 3.9217
16 | 0.7066 | 0.18803 | -0.0355 | 3.7579
16.5 | 0.7321 | 0.19942 | -0.0409 | 3.6711
17 | 0.7153 | 0.21594 | -0.0554 | 3.3125
17.5 | 0.7516 | 0.22831 | -0.0597 | 3.292
18 | 0.7578 | 0.23279 | -0.0663 | 3.2553
18.5 | 0.7909 | 0.24395 | -0.0705 | 3.2421
19 | 0.807 | 0.24968 | -0.0763 | 3.2321
19.5 | 0.8294 | 0.25832 | -0.0818 | 3.2107
20 | 0.868 | 0.27239 | -0.0852 | 3.1866

## 9. Re 100k Mach 0.00 (1)
BIGFOIL.COM POLAR EXPORT
NACA65-420
NACA65-420 |  |  |  | Cl Max: | 1.448 | at alpha= | 9.5 | deg
JavaFoil+Calcfoil stall+Eppler ext transition |  |  |  | L/D Max: | 47.065 | at alpha= | 6 | deg
Re: | 100000 |  |  | Cd Min: | 0.01679 | at alpha= | 0 | deg
Mach: | 0 |  |  | Cl=0 at alpha= | -3.5517 | deg
|  |  |  | @ Cl=0.1, Cd= | 0.018388
|  |  |  | @ Cl=0.4, Cd= | 0.017159
|  |  |  | @ Cl=0.6, Cd= | 0.017739
alpha (deg) | Cl | Cd | Cm | Cl/Cd
-20 | -1.01 | 0.2218 | -0.018 | -4.552
-19.5 | -1.018 | 0.20888 | -0.018 | -4.872
-19 | -1.023 | 0.20005 | -0.019 | -5.112
-18.5 | -1.025 | 0.18856 | -0.019 | -5.435
-18 | -1.025 | 0.17917 | -0.02 | -5.719
-17.5 | -1.019 | 0.17104 | -0.02 | -5.959
-17 | -1.008 | 0.16186 | -0.021 | -6.23
-16.5 | -0.995 | 0.15291 | -0.022 | -6.508
-16 | -0.98 | 0.14448 | -0.022 | -6.779
-15.5 | -0.961 | 0.13457 | -0.023 | -7.142
-15 | -0.941 | 0.12652 | -0.023 | -7.435
-14.5 | -0.918 | 0.11905 | -0.024 | -7.711
-14 | -0.893 | 0.11281 | -0.025 | -7.913
-13.5 | -0.865 | 0.10546 | -0.025 | -8.202
-13 | -0.835 | 0.09931 | -0.026 | -8.41
-12.5 | -0.803 | 0.09453 | -0.027 | -8.497
-12 | -0.769 | 0.08884 | -0.027 | -8.659
-11.5 | -0.733 | 0.08394 | -0.028 | -8.734
-11 | -0.695 | 0.07866 | -0.029 | -8.841
-10.5 | -0.656 | 0.07394 | -0.029 | -8.868
-10 | -0.615 | 0.06996 | -0.03 | -8.785
-9.5 | -0.572 | 0.06565 | -0.031 | -8.717
-9 | -0.528 | 0.06232 | -0.031 | -8.479
-8.5 | -0.483 | 0.05855 | -0.032 | -8.255
-8 | -0.438 | 0.05529 | -0.033 | -7.913
-7.5 | -0.391 | 0.05209 | -0.036 | -7.509
-7 | -0.404 | 0.02271 | -0.069 | -17.8
-6.5 | -0.348 | 0.02194 | -0.07 | -15.84
-6 | -0.29 | 0.02126 | -0.071 | -13.641
-5.5 | -0.232 | 0.02061 | -0.072 | -11.244
-5 | -0.168 | 0.02008 | -0.07 | -8.342
-4.5 | -0.11 | 0.01961 | -0.071 | -5.609
-4 | -0.052 | 0.01923 | -0.072 | -2.708
-3.5 | 0.006 | 0.01882 | -0.073 | 0.328
-3 | 0.065 | 0.01856 | -0.074 | 3.498
-2.5 | 0.124 | 0.01827 | -0.075 | 6.783
-2 | 0.183 | 0.01802 | -0.076 | 10.166
-1.5 | 0.243 | 0.01788 | -0.077 | 13.57
-1 | 0.302 | 0.01775 | -0.078 | 17.042
-0.5 | 0.363 | 0.01763 | -0.079 | 20.576
0 | 0.429 | 0.01679 | -0.08 | 25.547
0.5 | 0.488 | 0.01709 | -0.081 | 28.55
1 | 0.546 | 0.01741 | -0.082 | 31.373
1.5 | 0.605 | 0.01777 | -0.083 | 34.044
2 | 0.663 | 0.01817 | -0.084 | 36.493
2.5 | 0.721 | 0.01861 | -0.085 | 38.743
3 | 0.778 | 0.01915 | -0.086 | 40.635
3.5 | 0.835 | 0.0197 | -0.087 | 42.408
4 | 0.886 | 0.02034 | -0.088 | 43.54
4.5 | 0.939 | 0.02103 | -0.089 | 44.665
5 | 0.993 | 0.02177 | -0.09 | 45.606
5.5 | 1.046 | 0.02254 | -0.091 | 46.379
6 | 1.098 | 0.02332 | -0.092 | 47.065
6.5 | 1.18 | 0.02818 | -0.097 | 41.889
7 | 1.23 | 0.02935 | -0.098 | 41.916
7.5 | 1.279 | 0.03072 | -0.099 | 41.64
8 | 1.326 | 0.03209 | -0.1 | 41.318
8.5 | 1.369 | 0.03359 | -0.1 | 40.768
9 | 1.41 | 0.03503 | -0.101 | 40.255
9.5 | 1.448 | 0.03659 | -0.102 | 39.584
10 | 1.26 | 0.0701 | -0.05 | 17.974
10.5 | 1.288 | 0.07503 | -0.048 | 17.165
11 | 1.315 | 0.08004 | -0.048 | 16.424
11.5 | 1.338 | 0.08471 | -0.046 | 15.792
12 | 1.359 | 0.09142 | -0.047 | 14.867
12.5 | 1.377 | 0.09768 | -0.047 | 14.095
13 | 1.392 | 0.10369 | -0.047 | 13.424
13.5 | 1.404 | 0.11016 | -0.047 | 12.744
14 | 1.413 | 0.11571 | -0.047 | 12.21
14.5 | 1.415 | 0.12381 | -0.047 | 11.432

## 10. Re 100k Mach 0.00 (2)
BIGFOIL.COM POLAR EXPORT
NACA65-420
NACA65-420 |  |  |  | Cl Max: | 1.229 | at alpha= | 16.5 | deg
XFOIL ncrit=9 |  |  |  | L/D Max: | 22.8843 | at alpha= | 12 | deg
Re: | 100000 |  |  | Cd Min: | 0.20585 | at alpha= | 20 | deg
Mach: | 0 |  |  | Cl=0 at alpha= | 3.9169 | deg
|  |  |  | @ Cl=0.1, Cd= | 0.062113
|  |  |  | @ Cl=0.4, Cd= | 0.0625
|  |  |  | @ Cl=0.6, Cd= | 0.20585
alpha (deg) | Cl | Cd | Cm | Cl/Cd
-17 | -0.2483 | 0.15655 | -0.0543 | -1.5861
-16.5 | -0.2415 | 0.15187 | -0.0546 | -1.5902
-16 | -0.2537 | 0.15333 | -0.0479 | -1.6546
-15.5 | -0.2855 | 0.15568 | -0.0422 | -1.8339
-15 | -0.283 | 0.15114 | -0.0458 | -1.8724
-14.5 | -0.3172 | 0.14893 | -0.0525 | -2.1299
-14 | -0.2474 | 0.13925 | -0.057 | -1.7767
-13.5 | -0.5242 | 0.1029 | -0.0757 | -5.0943
-13 | -0.4956 | 0.10811 | -0.0624 | -4.5842
-12.5 | -0.7774 | 0.07225 | -0.0777 | -10.7599
-12 | -0.7826 | 0.06365 | -0.0811 | -12.2954
-11 | -0.7776 | 0.0513 | -0.0803 | -15.1579
-10.5 | -0.7545 | 0.04677 | -0.0789 | -16.1321
-10 | -0.7125 | 0.04304 | -0.0794 | -16.5544
-9.5 | -0.6376 | 0.03906 | -0.0839 | -16.3236
-9 | -0.5086 | 0.03542 | -0.0958 | -14.3591
-8.5 | -0.3934 | 0.03303 | -0.1037 | -11.9104
-8 | -0.3707 | 0.03213 | -0.0996 | -11.5375
-7.5 | -0.3945 | 0.03103 | -0.0897 | -12.7135
-7 | -0.4543 | 0.03077 | -0.0736 | -14.7644
-6.5 | -0.5185 | 0.03054 | -0.0564 | -16.9777
-6 | -0.5312 | 0.03062 | -0.0449 | -17.3481
-5.5 | -0.5234 | 0.03325 | -0.0358 | -15.7414
-5 | -0.4444 | 0.03807 | -0.0338 | -11.6732
-4.5 | -0.4524 | 0.0408 | -0.0222 | -11.0882
-4 | -0.3382 | 0.04863 | -0.0207 | -6.9546
-3.5 | -0.2332 | 0.05017 | -0.0267 | -4.6482
-3 | -0.3349 | 0.0502 | -0.0051 | -6.6713
-2.5 | -0.5108 | 0.05062 | 0.0205 | -10.0909
-2 | -0.5017 | 0.0501 | 0.0276 | -10.014
-1 | -0.4357 | 0.04987 | 0.0294 | -8.7367
-0.5 | -0.3801 | 0.05112 | 0.027 | -7.4354
0 | -0.3559 | 0.05012 | 0.0279 | -7.101
1 | -0.2647 | 0.05138 | 0.0243 | -5.1518
1.5 | -0.2312 | 0.05191 | 0.025 | -4.4539
2 | -0.1641 | 0.05414 | 0.0203 | -3.031
2.5 | -0.1356 | 0.05411 | 0.0209 | -2.506
3 | -0.101 | 0.05509 | 0.0212 | -1.8334
3.5 | -0.0336 | 0.05795 | 0.0162 | -0.57981
4 | 0.0067 | 0.05895 | 0.016 | 0.11366
4.5 | 0.0411 | 0.05996 | 0.0161 | 0.68546
5.5 | 0.1262 | 0.06307 | 0.0149 | 2.001
6.5 | 0.251 | 0.0613 | 0.0149 | 4.0946
7 | 0.3061 | 0.0618 | 0.0141 | 4.9531
7.5 | 0.3751 | 0.06238 | 0.0108 | 6.0131
8 | 0.464 | 0.06281 | 0.0041 | 7.3874
8.5 | 0.535 | 0.06274 | -0.0002 | 8.5273
9 | 0.567 | 0.06442 | -0.002 | 8.8016
9.5 | 0.6427 | 0.06342 | -0.0053 | 10.134
10 | 0.7286 | 0.06048 | -0.0078 | 12.047
11.5 | 0.9852 | 0.0435 | -0.0073 | 22.6483
12 | 1.0108 | 0.04417 | -0.0045 | 22.8843
12.5 | 0.9834 | 0.05101 | -0.0014 | 19.2786
13 | 0.9748 | 0.05689 | 0.0007 | 17.1348
13.5 | 0.9995 | 0.05986 | 0.0021 | 16.6973
14 | 1.0422 | 0.06153 | 0.0031 | 16.9381
14.5 | 1.0958 | 0.06316 | 0.0037 | 17.3496
15 | 1.1539 | 0.06553 | 0.0037 | 17.6087
15.5 | 1.1861 | 0.0699 | 0.004 | 16.9685
16 | 1.214 | 0.07495 | 0.004 | 16.1975
16.5 | 1.229 | 0.08192 | 0.0037 | 15.0024
17 | 1.1957 | 0.09088 | 0.0034 | 13.1569
17.5 | 1.1578 | 0.10153 | 0.0013 | 11.4035
18 | 1.1148 | 0.11409 | -0.0029 | 9.7712
18.5 | 0.9008 | 0.16248 | -0.031 | 5.5441
19.5 | 0.5938 | 0.19981 | -0.0477 | 2.9718
20 | 0.5797 | 0.20585 | -0.0541 | 2.8161

## 11. Re 100k Mach 0.10 (1)
BIGFOIL.COM POLAR EXPORT
NACA65-420
NACA65-420 |  |  |  | Cl Max: | 1.452 | at alpha= | 9.5 | deg
JavaFoil+Calcfoil stall+Eppler ext transition |  |  |  | L/D Max: | 46.943 | at alpha= | 6 | deg
Re: | 100000 |  |  | Cd Min: | 0.01685 | at alpha= | 0 | deg
Mach: | 0.1 |  |  | Cl=0 at alpha= | -3.5517 | deg
|  |  |  | @ Cl=0.1, Cd= | 0.018458
|  |  |  | @ Cl=0.4, Cd= | 0.017253
|  |  |  | @ Cl=0.6, Cd= | 0.017792
alpha (deg) | Cl | Cd | Cm | Cl/Cd
-20 | -0.98 | 0.22923 | -0.018 | -4.273
-19.5 | -0.991 | 0.21417 | -0.018 | -4.627
-19 | -0.999 | 0.20472 | -0.019 | -4.881
-18.5 | -1.005 | 0.19361 | -0.019 | -5.19
-18 | -1.007 | 0.18175 | -0.02 | -5.542
-17.5 | -1.005 | 0.17412 | -0.021 | -5.773
-17 | -0.996 | 0.16543 | -0.021 | -6.023
-16.5 | -0.985 | 0.15236 | -0.022 | -6.465
-16 | -0.971 | 0.14604 | -0.022 | -6.65
-15.5 | -0.955 | 0.13875 | -0.023 | -6.881
-15 | -0.936 | 0.13031 | -0.023 | -7.181
-14.5 | -0.914 | 0.12124 | -0.024 | -7.541
-14 | -0.89 | 0.11259 | -0.025 | -7.906
-13.5 | -0.864 | 0.10728 | -0.025 | -8.051
-13 | -0.835 | 0.1009 | -0.026 | -8.272
-12.5 | -0.803 | 0.09605 | -0.027 | -8.365
-12 | -0.77 | 0.08997 | -0.027 | -8.56
-11.5 | -0.734 | 0.08334 | -0.028 | -8.813
-11 | -0.697 | 0.07885 | -0.029 | -8.839
-10.5 | -0.658 | 0.07451 | -0.029 | -8.825
-10 | -0.617 | 0.07046 | -0.03 | -8.751
-9.5 | -0.574 | 0.06601 | -0.031 | -8.701
-9 | -0.53 | 0.06219 | -0.031 | -8.529
-8.5 | -0.485 | 0.05878 | -0.032 | -8.257
-8 | -0.439 | 0.05528 | -0.033 | -7.948
-7.5 | -0.393 | 0.05223 | -0.036 | -7.52
-7 | -0.406 | 0.02284 | -0.069 | -17.777
-6.5 | -0.349 | 0.02208 | -0.07 | -15.812
-6 | -0.291 | 0.02137 | -0.071 | -13.63
-5.5 | -0.233 | 0.02071 | -0.072 | -11.24
-5 | -0.168 | 0.02011 | -0.07 | -8.374
-4.5 | -0.11 | 0.01973 | -0.071 | -5.599
-4 | -0.052 | 0.01934 | -0.072 | -2.704
-3.5 | 0.006 | 0.01894 | -0.073 | 0.328
-3 | 0.065 | 0.0186 | -0.074 | 3.509
-2.5 | 0.124 | 0.01836 | -0.075 | 6.779
-2 | 0.184 | 0.01812 | -0.077 | 10.156
-1.5 | 0.244 | 0.01793 | -0.078 | 13.605
-1 | 0.304 | 0.0178 | -0.079 | 17.079
-0.5 | 0.364 | 0.01772 | -0.08 | 20.547
0 | 0.431 | 0.01685 | -0.081 | 25.574
0.5 | 0.49 | 0.01714 | -0.082 | 28.591
1 | 0.549 | 0.01749 | -0.083 | 31.395
1.5 | 0.608 | 0.01784 | -0.084 | 34.067
2 | 0.666 | 0.01825 | -0.085 | 36.505
2.5 | 0.724 | 0.01873 | -0.086 | 38.656
3 | 0.782 | 0.01923 | -0.087 | 40.644
3.5 | 0.839 | 0.01983 | -0.088 | 42.294
4 | 0.89 | 0.02044 | -0.089 | 43.543
4.5 | 0.944 | 0.02115 | -0.09 | 44.634
5 | 0.997 | 0.02193 | -0.09 | 45.467
5.5 | 1.05 | 0.02267 | -0.091 | 46.325
6 | 1.103 | 0.02349 | -0.093 | 46.943
6.5 | 1.185 | 0.02843 | -0.097 | 41.69
7 | 1.235 | 0.02966 | -0.098 | 41.659
7.5 | 1.284 | 0.03103 | -0.099 | 41.384
8 | 1.331 | 0.03241 | -0.1 | 41.065
8.5 | 1.374 | 0.03394 | -0.101 | 40.482
9 | 1.414 | 0.0354 | -0.102 | 39.955
9.5 | 1.452 | 0.03696 | -0.103 | 39.28
10 | 1.263 | 0.07053 | -0.05 | 17.905
10.5 | 1.29 | 0.07541 | -0.047 | 17.104
11 | 1.316 | 0.08063 | -0.048 | 16.319
11.5 | 1.339 | 0.08573 | -0.048 | 15.614
12 | 1.358 | 0.09174 | -0.047 | 14.802
12.5 | 1.375 | 0.09748 | -0.047 | 14.103
13 | 1.388 | 0.10398 | -0.047 | 13.346
13.5 | 1.398 | 0.11163 | -0.047 | 12.52
14 | 1.405 | 0.11697 | -0.047 | 12.008
14.5 | 1.404 | 0.12473 | -0.047 | 11.259

## 12. Re 100k Mach 0.10 (2)
BIGFOIL.COM POLAR EXPORT
NACA65-420
NACA65-420 |  |  |  | Cl Max: | 1.2151 | at alpha= | 16.5 | deg
XFOIL ncrit=9 |  |  |  | L/D Max: | 22.3562 | at alpha= | 11.5 | deg
Re: | 100000 |  |  | Cd Min: | 0.20633 | at alpha= | 20 | deg
Mach: | 0.1 |  |  | Cl=0 at alpha= | 3.9278 | deg
|  |  |  | @ Cl=0.1, Cd= | 0.060679
|  |  |  | @ Cl=0.4, Cd= | 0.062541
|  |  |  | @ Cl=0.6, Cd= | 0.20633
alpha (deg) | Cl | Cd | Cm | Cl/Cd
-16.5 | -0.3945 | 0.16866 | -0.0528 | -2.339
-16 | -0.3497 | 0.16112 | -0.0517 | -2.1704
-15.5 | -0.3919 | 0.15653 | -0.0588 | -2.5037
-15 | -0.3338 | 0.14912 | -0.0558 | -2.2385
-14.5 | -0.3644 | 0.14293 | -0.0603 | -2.5495
-14 | -0.3278 | 0.13797 | -0.0576 | -2.3759
-13.5 | -0.5597 | 0.09618 | -0.0788 | -5.8193
-13 | -0.573 | 0.09455 | -0.0706 | -6.0603
-12.5 | -0.7591 | 0.07354 | -0.0795 | -10.3223
-12 | -0.764 | 0.06453 | -0.0834 | -11.8395
-11.5 | -0.7728 | 0.05784 | -0.084 | -13.361
-11 | -0.7668 | 0.05202 | -0.0828 | -14.7405
-10.5 | -0.7469 | 0.04738 | -0.0813 | -15.764
-10 | -0.71 | 0.04361 | -0.081 | -16.2807
-9.5 | -0.6352 | 0.03944 | -0.0856 | -16.1055
-9 | -0.5045 | 0.03564 | -0.0976 | -14.1554
-8.5 | -0.388 | 0.03325 | -0.1055 | -11.6692
-8 | -0.3639 | 0.03238 | -0.1014 | -11.2384
-7.5 | -0.3845 | 0.03129 | -0.0918 | -12.2883
-7 | -0.4435 | 0.03095 | -0.0761 | -14.3296
-6.5 | -0.5091 | 0.03098 | -0.0585 | -16.4332
-5.5 | -0.529 | 0.03283 | -0.0367 | -16.1133
-5 | -0.4425 | 0.03808 | -0.035 | -11.6203
-4.5 | -0.1329 | 0.04876 | -0.0584 | -2.7256
-4 | -0.2837 | 0.05004 | -0.0276 | -5.6695
-3.5 | -0.2333 | 0.05027 | -0.0273 | -4.6409
-3 | -0.3487 | 0.05022 | -0.0039 | -6.9434
-2.5 | -0.5121 | 0.05121 | 0.0213 | -10
-2 | -0.5014 | 0.0506 | 0.0276 | -9.9091
-1 | -0.4376 | 0.05011 | 0.0293 | -8.7328
-0.5 | -0.3792 | 0.05168 | 0.0268 | -7.3375
0 | -0.357 | 0.05039 | 0.0278 | -7.0847
0.5 | -0.2965 | 0.05252 | 0.0246 | -5.6455
1 | -0.2668 | 0.05173 | 0.025 | -5.1575
1.5 | -0.2334 | 0.0521 | 0.0253 | -4.4798
2.5 | -0.1351 | 0.05444 | 0.0208 | -2.4816
3 | -0.1027 | 0.0553 | 0.0215 | -1.8571
3.5 | -0.0557 | 0.05695 | 0.0191 | -0.97805
4 | 0.0094 | 0.05951 | 0.0158 | 0.15796
4.5 | 0.0449 | 0.06046 | 0.0157 | 0.74264
6 | 0.1986 | 0.06107 | 0.0155 | 3.252
6.5 | 0.255 | 0.06141 | 0.0148 | 4.1524
7 | 0.3109 | 0.06186 | 0.0141 | 5.0259
7.5 | 0.3777 | 0.06237 | 0.0114 | 6.0558
8 | 0.461 | 0.06301 | 0.0052 | 7.3163
8.5 | 0.4989 | 0.06469 | 0.0022 | 7.7122
9 | 0.569 | 0.0644 | -0.0013 | 8.8354
9.5 | 0.6468 | 0.06324 | -0.0046 | 10.2277
10 | 0.7353 | 0.06002 | -0.0071 | 12.2509
10.5 | 0.8211 | 0.05514 | -0.0079 | 14.8912
11 | 0.9257 | 0.04639 | -0.0073 | 19.9547
11.5 | 0.983 | 0.04397 | -0.0062 | 22.3562
12 | 1.0024 | 0.04534 | -0.0032 | 22.1085
12.5 | 0.9752 | 0.05236 | -0.0004 | 18.6249
13 | 0.9714 | 0.05781 | 0.0016 | 16.8033
13.5 | 0.9993 | 0.0606 | 0.0029 | 16.4901
14 | 1.0496 | 0.06178 | 0.004 | 16.9893
14.5 | 1.0977 | 0.06403 | 0.0046 | 17.1435
15 | 1.1513 | 0.06686 | 0.0047 | 17.2196
15.5 | 1.1787 | 0.0717 | 0.0049 | 16.4393
16 | 1.1988 | 0.07731 | 0.005 | 15.5064
16.5 | 1.2151 | 0.08442 | 0.0046 | 14.3935
17 | 1.1783 | 0.09388 | 0.0037 | 12.5511
17.5 | 1.1379 | 0.10506 | 0.0009 | 10.831
18 | 1.0945 | 0.11811 | -0.0041 | 9.2668
18.5 | 0.8964 | 0.16517 | -0.0321 | 5.4271
19 | 0.5617 | 0.19343 | -0.0464 | 2.9039
19.5 | 0.5935 | 0.20027 | -0.048 | 2.9635
20 | 0.5801 | 0.20633 | -0.0543 | 2.8115

## 13. Re 100k Mach 0.25 (1)
BIGFOIL.COM POLAR EXPORT
NACA65-420
NACA65-420 |  |  |  | Cl Max: | 1.434 | at alpha= | 9 | deg
JavaFoil+Calcfoil stall+Eppler ext transition |  |  |  | L/D Max: | 46.066 | at alpha= | 6 | deg
Re: | 100000 |  |  | Cd Min: | 0.0173 | at alpha= | 0 | deg
Mach: | 0.25 |  |  | Cl=0 at alpha= | -3.55 | deg
|  |  |  | @ Cl=0.1, Cd= | 0.018938
|  |  |  | @ Cl=0.4, Cd= | 0.017842
|  |  |  | @ Cl=0.6, Cd= | 0.018233
alpha (deg) | Cl | Cd | Cm | Cl/Cd
-20 | -0.711 | 0.30345 | -0.017 | -2.343
-19.5 | -0.755 | 0.27451 | -0.018 | -2.751
-19 | -0.794 | 0.25192 | -0.018 | -3.151
-18.5 | -0.828 | 0.23256 | -0.019 | -3.559
-18 | -0.857 | 0.21449 | -0.02 | -3.996
-17.5 | -0.878 | 0.20172 | -0.02 | -4.353
-17 | -0.889 | 0.1854 | -0.021 | -4.794
-16.5 | -0.895 | 0.17459 | -0.021 | -5.128
-16 | -0.898 | 0.16292 | -0.022 | -5.51
-15.5 | -0.896 | 0.14965 | -0.023 | -5.985
-15 | -0.89 | 0.13898 | -0.024 | -6.401
-14.5 | -0.879 | 0.13185 | -0.024 | -6.669
-14 | -0.865 | 0.12081 | -0.025 | -7.158
-13.5 | -0.847 | 0.11344 | -0.026 | -7.463
-13 | -0.825 | 0.10609 | -0.027 | -7.772
-12.5 | -0.799 | 0.09984 | -0.027 | -8.003
-12 | -0.77 | 0.09338 | -0.028 | -8.248
-11.5 | -0.738 | 0.08762 | -0.029 | -8.425
-11 | -0.703 | 0.08139 | -0.029 | -8.642
-10.5 | -0.666 | 0.07634 | -0.03 | -8.725
-10 | -0.626 | 0.07181 | -0.031 | -8.723
-9.5 | -0.585 | 0.06725 | -0.031 | -8.694
-9 | -0.541 | 0.06379 | -0.032 | -8.483
-8.5 | -0.496 | 0.05978 | -0.033 | -8.297
-8 | -0.45 | 0.05627 | -0.034 | -7.988
-7.5 | -0.402 | 0.053 | -0.035 | -7.579
-7 | -0.354 | 0.04986 | -0.037 | -7.09
-6.5 | -0.357 | 0.02278 | -0.072 | -15.689
-6 | -0.298 | 0.02201 | -0.073 | -13.553
-5.5 | -0.239 | 0.0213 | -0.074 | -11.195
-5 | -0.173 | 0.02066 | -0.072 | -8.352
-4.5 | -0.113 | 0.02019 | -0.073 | -5.611
-4 | -0.054 | 0.01977 | -0.074 | -2.714
-3.5 | 0.006 | 0.01939 | -0.075 | 0.328
-3 | 0.067 | 0.0191 | -0.076 | 3.502
-2.5 | 0.128 | 0.0188 | -0.077 | 6.792
-2 | 0.189 | 0.01857 | -0.078 | 10.162
-1.5 | 0.25 | 0.01837 | -0.079 | 13.613
-1 | 0.312 | 0.01826 | -0.08 | 17.059
-0.5 | 0.373 | 0.01819 | -0.081 | 20.528
0 | 0.442 | 0.0173 | -0.082 | 25.518
0.5 | 0.502 | 0.01762 | -0.083 | 28.5
1 | 0.562 | 0.01799 | -0.084 | 31.261
1.5 | 0.623 | 0.01838 | -0.085 | 33.865
2 | 0.683 | 0.01883 | -0.086 | 36.249
2.5 | 0.742 | 0.0193 | -0.088 | 38.439
3 | 0.801 | 0.01989 | -0.088 | 40.269
3.5 | 0.86 | 0.02048 | -0.089 | 41.973
4 | 0.911 | 0.02119 | -0.09 | 43.007
4.5 | 0.966 | 0.02196 | -0.091 | 44.005
5 | 1.021 | 0.02276 | -0.092 | 44.868
5.5 | 1.076 | 0.02356 | -0.093 | 45.659
6 | 1.128 | 0.02449 | -0.094 | 46.066
6.5 | 1.212 | 0.02982 | -0.099 | 40.629
7 | 1.262 | 0.0312 | -0.1 | 40.443
7.5 | 1.31 | 0.0327 | -0.101 | 40.056
8 | 1.356 | 0.03426 | -0.102 | 39.569
8.5 | 1.397 | 0.03593 | -0.103 | 38.883
9 | 1.434 | 0.03765 | -0.104 | 38.097
9.5 | 1.249 | 0.06803 | -0.051 | 18.357
10 | 1.274 | 0.07264 | -0.047 | 17.537
10.5 | 1.297 | 0.07762 | -0.047 | 16.713
11 | 1.316 | 0.08349 | -0.048 | 15.767
11.5 | 1.331 | 0.09078 | -0.047 | 14.66
12 | 1.341 | 0.0972 | -0.048 | 13.796
12.5 | 1.346 | 0.10378 | -0.047 | 12.966
13 | 1.345 | 0.11324 | -0.048 | 11.882
13.5 | 1.34 | 0.12185 | -0.048 | 10.995
14 | 1.328 | 0.12863 | -0.047 | 10.328

## 14. Re 100k Mach 0.25 (2)
BIGFOIL.COM POLAR EXPORT
NACA65-420
NACA65-420 |  |  |  | Cl Max: | 1.121 | at alpha= | 15 | deg
XFOIL ncrit=9 |  |  |  | L/D Max: | 20.7798 | at alpha= | 11.5 | deg
Re: | 100000 |  |  | Cd Min: | 0.23515 | at alpha= | 20 | deg
Mach: | 0.25 |  |  | Cl=0 at alpha= | 4.3256 | deg
|  |  |  | @ Cl=0.1, Cd= | 0.062641
|  |  |  | @ Cl=0.4, Cd= | 0.064441
|  |  |  | @ Cl=0.6, Cd= | 0.065715
alpha (deg) | Cl | Cd | Cm | Cl/Cd
-15.5 | -0.3731 | 0.16005 | -0.0594 | -2.3311
-15 | -0.3211 | 0.15236 | -0.0571 | -2.1075
-14.5 | -0.3495 | 0.14709 | -0.0609 | -2.3761
-14 | -0.321 | 0.14246 | -0.0574 | -2.2533
-13.5 | -0.425 | 0.1444 | -0.052 | -2.9432
-13 | -0.3787 | 0.13812 | -0.0495 | -2.7418
-12.5 | -0.3858 | 0.12756 | -0.0612 | -3.0245
-12 | -0.6657 | 0.06996 | -0.0933 | -9.5154
-11.5 | -0.6784 | 0.06124 | -0.0973 | -11.0777
-11 | -0.6883 | 0.05475 | -0.098 | -12.5717
-10.5 | -0.6898 | 0.05007 | -0.0955 | -13.7767
-10 | -0.6793 | 0.04634 | -0.0924 | -14.659
-9.5 | -0.6095 | 0.04126 | -0.0968 | -14.7722
-9 | -0.484 | 0.03691 | -0.1072 | -13.113
-8.5 | -0.4095 | 0.03534 | -0.1082 | -11.5874
-8 | -0.33 | 0.03372 | -0.1106 | -9.7865
-7.5 | -0.3366 | 0.03287 | -0.1024 | -10.2403
-7 | -0.3876 | 0.03195 | -0.0888 | -12.1315
-6.5 | -0.4587 | 0.03259 | -0.0704 | -14.0749
-6 | -0.5233 | 0.03213 | -0.0535 | -16.287
-5.5 | -0.5314 | 0.0328 | -0.0419 | -16.2012
-5 | -0.5188 | 0.03633 | -0.0321 | -14.2802
-4.5 | -0.4743 | 0.04048 | -0.0255 | -11.7169
-4 | -0.2462 | 0.05141 | -0.0356 | -4.789
-3.5 | -0.3139 | 0.0522 | -0.0177 | -6.0134
-3 | -0.2937 | 0.05314 | -0.0123 | -5.5269
-2.5 | -0.2318 | 0.05321 | -0.0139 | -4.3563
-2 | -0.3019 | 0.05269 | 0.0022 | -5.7297
-1.5 | -0.3319 | 0.05187 | 0.0117 | -6.3987
-1 | -0.304 | 0.05278 | 0.0143 | -5.7598
0 | -0.3637 | 0.05257 | 0.0295 | -6.9184
0.5 | -0.3341 | 0.05218 | 0.03 | -6.4028
1 | -0.2693 | 0.05414 | 0.0261 | -4.9741
1.5 | -0.2388 | 0.05355 | 0.0257 | -4.4594
2 | -0.2053 | 0.05425 | 0.0268 | -3.7843
2.5 | -0.1328 | 0.05683 | 0.0213 | -2.3368
3.5 | -0.0674 | 0.0579 | 0.022 | -1.1641
4 | -0.0267 | 0.0593 | 0.0209 | -0.45025
4.5 | 0.0143 | 0.0609 | 0.0202 | 0.23481
5 | 0.0573 | 0.06247 | 0.0194 | 0.91724
7 | 0.2952 | 0.06342 | 0.017 | 4.6547
7.5 | 0.3499 | 0.06407 | 0.0161 | 5.4612
8 | 0.4268 | 0.06464 | 0.0117 | 6.6027
9 | 0.5485 | 0.06639 | 0.0037 | 8.2618
9.5 | 0.6278 | 0.06535 | 0.0003 | 9.6067
10 | 0.7236 | 0.06178 | -0.0023 | 11.7125
10.5 | 0.7943 | 0.05871 | -0.0028 | 13.5292
11 | 0.905 | 0.04962 | -0.0018 | 18.2386
11.5 | 0.97 | 0.04668 | -0.0002 | 20.7798
12 | 0.9597 | 0.05181 | 0.0025 | 18.5235
12.5 | 0.9432 | 0.05857 | 0.0043 | 16.1038
13 | 0.9598 | 0.06249 | 0.0058 | 15.3593
13.5 | 1.0034 | 0.06431 | 0.0073 | 15.6026
14 | 1.0529 | 0.06642 | 0.0083 | 15.8522
14.5 | 1.0958 | 0.06987 | 0.0089 | 15.6834
15 | 1.121 | 0.07534 | 0.0091 | 14.8792
15.5 | 1.1129 | 0.08333 | 0.0085 | 13.3553
16 | 1.0893 | 0.09324 | 0.0067 | 11.6828
16.5 | 1.0476 | 0.10595 | 0.0023 | 9.8877
17 | 0.9849 | 0.12328 | -0.0063 | 7.9891
17.5 | 0.91 | 0.14678 | -0.0206 | 6.1998
18.5 | 0.805 | 0.21372 | -0.0566 | 3.7666
19 | 0.7917 | 0.22076 | -0.0654 | 3.5862
19.5 | 0.8305 | 0.22881 | -0.0662 | 3.6296
20 | 0.8219 | 0.23515 | -0.0749 | 3.4952

## 15. Re 100k Mach 0.50 (1)
BIGFOIL.COM POLAR EXPORT
NACA65-420
NACA65-420 |  |  |  | Cl Max: | 1.358 | at alpha= | 7 | deg
JavaFoil+Calcfoil stall+Eppler ext transition |  |  |  | L/D Max: | 42.125 | at alpha= | 5.5 | deg
Re: | 100000 |  |  | Cd Min: | 0.01948 | at alpha= | 0 | deg
Mach: | 0.5 |  |  | Cl=0 at alpha= | -3.553 | deg
|  |  |  | @ Cl=0.1, Cd= | 0.020977
|  |  |  | @ Cl=0.4, Cd= | 0.020232
|  |  |  | @ Cl=0.6, Cd= | 0.020159
alpha (deg) | Cl | Cd | Cm | Cl/Cd
-20 | -0.936 | 0.35087 | -0.027 | -2.667
-19.5 | -0.908 | 0.35424 | -0.028 | -2.563
-19 | -0.88 | 0.33347 | -0.028 | -2.64
-18.5 | -0.853 | 0.33461 | -0.029 | -2.548
-18 | -0.822 | 0.32198 | -0.028 | -2.554
-17.5 | -0.794 | 0.31355 | -0.029 | -2.533
-17 | -0.766 | 0.30209 | -0.029 | -2.537
-16.5 | -0.739 | 0.27872 | -0.03 | -2.65
-16 | -0.709 | 0.26656 | -0.029 | -2.659
-15.5 | -0.681 | 0.26272 | -0.029 | -2.591
-15 | -0.653 | 0.24824 | -0.03 | -2.629
-14.5 | -0.625 | 0.24491 | -0.03 | -2.55
-14 | -0.596 | 0.2308 | -0.031 | -2.584
-13.5 | -0.567 | 0.22894 | -0.029 | -2.476
-13 | -0.539 | 0.22711 | -0.029 | -2.372
-12.5 | -0.51 | 0.22653 | -0.03 | -2.253
-12 | -0.482 | 0.21037 | -0.03 | -2.292
-11.5 | -0.454 | 0.19727 | -0.031 | -2.3
-11 | -0.425 | 0.14576 | -0.029 | -2.915
-10.5 | -0.452 | 0.12465 | -0.029 | -3.624
-10 | -0.586 | 0.08818 | -0.032 | -6.645
-9.5 | -0.586 | 0.07938 | -0.034 | -7.385
-9 | -0.563 | 0.07146 | -0.034 | -7.88
-8.5 | -0.528 | 0.06568 | -0.035 | -8.039
-8 | -0.486 | 0.0613 | -0.036 | -7.924
-7.5 | -0.439 | 0.0566 | -0.037 | -7.752
-7 | -0.388 | 0.05315 | -0.038 | -7.304
-6.5 | -0.335 | 0.04979 | -0.039 | -6.73
-6 | -0.281 | 0.04665 | -0.043 | -6.02
-5.5 | -0.263 | 0.02408 | -0.081 | -10.924
-5 | -0.197 | 0.02322 | -0.082 | -8.47
-4.5 | -0.126 | 0.02231 | -0.08 | -5.626
-4 | -0.059 | 0.0218 | -0.081 | -2.728
-3.5 | 0.007 | 0.02143 | -0.082 | 0.329
-3 | 0.074 | 0.02108 | -0.083 | 3.523
-2.5 | 0.142 | 0.02081 | -0.084 | 6.803
-2 | 0.209 | 0.02055 | -0.085 | 10.183
-1.5 | 0.277 | 0.02037 | -0.086 | 13.61
-1 | 0.345 | 0.02028 | -0.087 | 17.033
-0.5 | 0.414 | 0.02022 | -0.089 | 20.48
0 | 0.488 | 0.01948 | -0.09 | 25.065
0.5 | 0.556 | 0.01985 | -0.091 | 27.982
1 | 0.623 | 0.02032 | -0.092 | 30.639
1.5 | 0.689 | 0.02089 | -0.093 | 32.975
2 | 0.755 | 0.0215 | -0.094 | 35.092
2.5 | 0.821 | 0.02216 | -0.095 | 37.048
3 | 0.886 | 0.02293 | -0.096 | 38.658
3.5 | 0.951 | 0.02375 | -0.097 | 40.045
4 | 1.006 | 0.02469 | -0.099 | 40.731
4.5 | 1.067 | 0.02565 | -0.1 | 41.587
5 | 1.125 | 0.02677 | -0.101 | 42.015
5.5 | 1.18 | 0.02802 | -0.102 | 42.125
6 | 1.266 | 0.0352 | -0.107 | 35.98
6.5 | 1.315 | 0.03726 | -0.108 | 35.299
7 | 1.358 | 0.03966 | -0.109 | 34.245
7.5 | 1.189 | 0.05791 | -0.053 | 20.525
8 | 1.21 | 0.06278 | -0.049 | 19.274
8.5 | 1.212 | 0.07018 | -0.049 | 17.263
9 | 1.181 | 0.08038 | -0.048 | 14.692
9.5 | 1.061 | 0.09327 | -0.046 | 11.381
10 | 0.766 | 0.15806 | -0.047 | 4.843
10.5 | 0.793 | 0.16562 | -0.048 | 4.789
11 | 0.821 | 0.1841 | -0.049 | 4.457
11.5 | 0.849 | 0.19868 | -0.055 | 4.275
12 | 0.877 | 0.20043 | -0.056 | 4.374

## 16. Re 100k Mach 0.50 (2)
BIGFOIL.COM POLAR EXPORT
NACA65-420
NACA65-420 |  |  |  | Cl Max: | 0.9265 | at alpha= | 13.5 | deg
XFOIL ncrit=9 |  |  |  | L/D Max: | 13.7388 | at alpha= | 11 | deg
Re: | 100000 |  |  | Cd Min: | 0.2361 | at alpha= | 18.5 | deg
Mach: | 0.5 |  |  | Cl=0 at alpha= | 4.3463 | deg
|  |  |  | @ Cl=0.1, Cd= | 0.064894
|  |  |  | @ Cl=0.4, Cd= | 0.072227
|  |  |  | @ Cl=0.6, Cd= | 0.074478
alpha (deg) | Cl | Cd | Cm | Cl/Cd
-9.5 | -0.4168 | 0.05074 | -0.1398 | -8.2144
-9 | -0.4239 | 0.04663 | -0.1364 | -9.0907
-8.5 | -0.3862 | 0.0431 | -0.1346 | -8.9606
-8 | -0.3516 | 0.04189 | -0.1292 | -8.3934
-7.5 | -0.2586 | 0.04054 | -0.1296 | -6.3789
-7 | -0.2604 | 0.04105 | -0.1194 | -6.3435
-6.5 | -0.3005 | 0.04104 | -0.1064 | -7.3221
-6 | -0.3479 | 0.03847 | -0.0948 | -9.0434
-5.5 | -0.433 | 0.04039 | -0.0734 | -10.7205
-5 | -0.5094 | 0.03962 | -0.0555 | -12.8571
-4.5 | -0.5511 | 0.04127 | -0.0373 | -13.3535
-4 | -0.4821 | 0.04696 | -0.0302 | -10.2662
-3.5 | -0.3112 | 0.05967 | -0.0285 | -5.2154
-3 | -0.3565 | 0.05961 | -0.0138 | -5.9805
-2.5 | -0.2695 | 0.06122 | -0.016 | -4.4022
-2 | -0.2866 | 0.06142 | -0.0055 | -4.6662
-1.5 | -0.3145 | 0.06106 | 0.0056 | -5.1507
-1 | -0.3406 | 0.06016 | 0.0157 | -5.6616
-0.5 | -0.3197 | 0.0606 | 0.0199 | -5.2756
0 | -0.3812 | 0.0612 | 0.0314 | -6.2288
0.5 | -0.3825 | 0.05936 | 0.0373 | -6.4437
1 | -0.3205 | 0.06087 | 0.0347 | -5.2653
2 | -0.2622 | 0.05997 | 0.0374 | -4.3722
2.5 | -0.2195 | 0.06081 | 0.0368 | -3.6096
3 | -0.1609 | 0.06234 | 0.033 | -2.581
3.5 | -0.1057 | 0.064 | 0.0315 | -1.6516
4 | -0.0687 | 0.06469 | 0.0309 | -1.062
4.5 | 0.0305 | 0.06347 | 0.0282 | 0.48054
5 | 0.0849 | 0.06446 | 0.0268 | 1.3171
5.5 | 0.1242 | 0.06559 | 0.0272 | 1.8936
6 | 0.1767 | 0.06696 | 0.0255 | 2.6389
6.5 | 0.2265 | 0.06805 | 0.0258 | 3.3284
7 | 0.2837 | 0.06909 | 0.0251 | 4.1062
7.5 | 0.3173 | 0.0708 | 0.0255 | 4.4816
8 | 0.3607 | 0.072 | 0.0261 | 5.0097
8.5 | 0.4214 | 0.07235 | 0.0262 | 5.8245
9 | 0.4616 | 0.07442 | 0.025 | 6.2026
9.5 | 0.5384 | 0.07522 | 0.0204 | 7.1577
10 | 0.6156 | 0.07429 | 0.0182 | 8.2864
10.5 | 0.6998 | 0.07205 | 0.017 | 9.7127
11 | 0.8437 | 0.06141 | 0.0194 | 13.7388
11.5 | 0.8677 | 0.0649 | 0.02 | 13.3698
12 | 0.8693 | 0.07147 | 0.0197 | 12.1631
12.5 | 0.8923 | 0.07669 | 0.0197 | 11.6352
13 | 0.9148 | 0.08262 | 0.0192 | 11.0724
13.5 | 0.9265 | 0.08995 | 0.0177 | 10.3002
14 | 0.8966 | 0.1029 | 0.0118 | 8.7133
14.5 | 0.8499 | 0.11947 | 0.002 | 7.1139
15 | 0.7948 | 0.1405 | -0.0119 | 5.6569
15.5 | 0.7702 | 0.15886 | -0.0237 | 4.8483
16 | 0.7739 | 0.17124 | -0.0314 | 4.5194
16.5 | 0.7733 | 0.18563 | -0.0406 | 4.1658
17 | 0.7804 | 0.19848 | -0.0488 | 3.9319
17.5 | 0.7972 | 0.20926 | -0.0552 | 3.8096
18 | 0.7947 | 0.22711 | -0.0674 | 3.4992
18.5 | 0.8218 | 0.2361 | -0.072 | 3.4807

## 17. Re 250k Mach 0.00 (1)
BIGFOIL.COM POLAR EXPORT
NACA65-420
NACA65-420 |  |  |  | Cl Max: | 1.601 | at alpha= | 12 | deg
JavaFoil+Calcfoil stall+Eppler ext transition |  |  |  | L/D Max: | 76.273 | at alpha= | 6 | deg
Re: | 250000 |  |  | Cd Min: | 0.01116 | at alpha= | 0 | deg
Mach: | 0 |  |  | Cl=0 at alpha= | -3.55 | deg
|  |  |  | @ Cl=0.1, Cd= | 0.01189
|  |  |  | @ Cl=0.4, Cd= | 0.011325
|  |  |  | @ Cl=0.6, Cd= | 0.011577
alpha (deg) | Cl | Cd | Cm | Cl/Cd
-20 | -1.01 | 0.19153 | -0.018 | -5.275
-19.5 | -1.019 | 0.18213 | -0.019 | -5.592
-19 | -1.023 | 0.17399 | -0.02 | -5.882
-18.5 | -1.026 | 0.16343 | -0.02 | -6.275
-18 | -1.026 | 0.15744 | -0.021 | -6.514
-17.5 | -1.02 | 0.14987 | -0.021 | -6.806
-17 | -1.009 | 0.14111 | -0.022 | -7.151
-16.5 | -0.996 | 0.13531 | -0.023 | -7.361
-16 | -0.98 | 0.12674 | -0.023 | -7.735
-15.5 | -0.962 | 0.12067 | -0.024 | -7.972
-15 | -0.942 | 0.11482 | -0.025 | -8.202
-14.5 | -0.919 | 0.10779 | -0.025 | -8.526
-14 | -0.893 | 0.10132 | -0.026 | -8.818
-13.5 | -0.866 | 0.09614 | -0.027 | -9.008
-13 | -0.836 | 0.09003 | -0.027 | -9.284
-12.5 | -0.804 | 0.08523 | -0.028 | -9.433
-12 | -0.77 | 0.0802 | -0.028 | -9.598
-11.5 | -0.734 | 0.07611 | -0.029 | -9.639
-11 | -0.696 | 0.0717 | -0.03 | -9.708
-10.5 | -0.656 | 0.06758 | -0.03 | -9.709
-10 | -0.615 | 0.06405 | -0.031 | -9.605
-9.5 | -0.574 | 0.05968 | -0.034 | -9.618
-9 | -0.623 | 0.02124 | -0.065 | -29.333
-8.5 | -0.571 | 0.02035 | -0.066 | -28.067
-8 | -0.517 | 0.01957 | -0.067 | -26.448
-7.5 | -0.463 | 0.01875 | -0.068 | -24.67
-7 | -0.407 | 0.01804 | -0.07 | -22.536
-6.5 | -0.35 | 0.01737 | -0.071 | -20.124
-6 | -0.292 | 0.0168 | -0.072 | -17.363
-5.5 | -0.233 | 0.01625 | -0.074 | -14.339
-5 | -0.172 | 0.01282 | -0.074 | -13.428
-4.5 | -0.113 | 0.01251 | -0.075 | -9.041
-4 | -0.054 | 0.01229 | -0.076 | -4.361
-3.5 | 0.006 | 0.01205 | -0.078 | 0.528
-3 | 0.067 | 0.01196 | -0.079 | 5.595
-2.5 | 0.128 | 0.01183 | -0.081 | 10.799
-2 | 0.189 | 0.01158 | -0.082 | 16.313
-1.5 | 0.25 | 0.01151 | -0.083 | 21.755
-1 | 0.312 | 0.01146 | -0.084 | 27.234
-0.5 | 0.374 | 0.01143 | -0.085 | 32.72
0 | 0.441 | 0.01116 | -0.086 | 39.536
0.5 | 0.502 | 0.0113 | -0.087 | 44.445
1 | 0.563 | 0.01146 | -0.088 | 49.091
1.5 | 0.623 | 0.01165 | -0.089 | 53.467
2 | 0.683 | 0.01187 | -0.09 | 57.522
2.5 | 0.743 | 0.01211 | -0.092 | 61.314
3 | 0.802 | 0.01239 | -0.093 | 64.722
3.5 | 0.861 | 0.0127 | -0.094 | 67.806
4 | 0.913 | 0.01304 | -0.095 | 70.041
4.5 | 0.969 | 0.0135 | -0.096 | 71.783
5 | 1.024 | 0.01391 | -0.097 | 73.615
5.5 | 1.078 | 0.01435 | -0.097 | 75.1
6 | 1.131 | 0.01482 | -0.098 | 76.273
6.5 | 1.187 | 0.02306 | -0.099 | 51.486
7 | 1.238 | 0.02405 | -0.1 | 51.448
7.5 | 1.286 | 0.02524 | -0.101 | 50.96
8 | 1.333 | 0.02637 | -0.102 | 50.566
8.5 | 1.377 | 0.02764 | -0.102 | 49.83
9 | 1.419 | 0.02887 | -0.103 | 49.137
9.5 | 1.457 | 0.03026 | -0.104 | 48.15
10 | 1.492 | 0.03173 | -0.104 | 47.029
10.5 | 1.525 | 0.03328 | -0.105 | 45.825
11 | 1.554 | 0.03487 | -0.106 | 44.568
11.5 | 1.579 | 0.03636 | -0.106 | 43.439
12 | 1.601 | 0.03837 | -0.107 | 41.733
12.5 | 1.38 | 0.08743 | -0.052 | 15.78
13 | 1.395 | 0.09277 | -0.053 | 15.037
13.5 | 1.406 | 0.09876 | -0.051 | 14.238
14 | 1.416 | 0.10446 | -0.053 | 13.553
14.5 | 1.418 | 0.11082 | -0.053 | 12.797
15 | 1.417 | 0.11688 | -0.053 | 12.124
15.5 | 1.413 | 0.12426 | -0.054 | 11.37
16 | 1.404 | 0.13058 | -0.052 | 10.751
16.5 | 1.394 | 0.13842 | -0.053 | 10.068
17 | 1.38 | 0.14604 | -0.053 | 9.447

## 18. Re 250k Mach 0.00 (2)
BIGFOIL.COM POLAR EXPORT
NACA65-420
NACA65-420 |  |  |  | Cl Max: | 1.2673 | at alpha= | 19.5 | deg
XFOIL ncrit=9 |  |  |  | L/D Max: | 69.1099 | at alpha= | 8 | deg
Re: | 250000 |  |  | Cd Min: | 0.18888 | at alpha= | -19 | deg
Mach: | 0 |  |  | Cl=0 at alpha= | -2.7716 | deg
|  |  |  | @ Cl=0.1, Cd= | 0.017238
|  |  |  | @ Cl=0.4, Cd= | 0.017373
|  |  |  | @ Cl=0.6, Cd= | 0.018142
alpha (deg) | Cl | Cd | Cm | Cl/Cd
-19 | -0.4321 | 0.18888 | -0.037 | -2.2877
-18.5 | -0.4162 | 0.18327 | -0.0399 | -2.271
-18 | -0.43 | 0.17252 | -0.0475 | -2.4925
-17.5 | -0.4011 | 0.16868 | -0.0475 | -2.3779
-17 | -0.2779 | 0.14413 | -0.0598 | -1.9281
-16.5 | -0.2529 | 0.14155 | -0.06 | -1.7866
-16 | -0.2344 | 0.13687 | -0.0651 | -1.7126
-15.5 | -0.6516 | 0.08055 | -0.0919 | -8.0894
-15 | -0.699 | 0.06992 | -0.0942 | -9.9971
-14.5 | -0.7494 | 0.06183 | -0.0933 | -12.1203
-14 | -0.781 | 0.0539 | -0.0949 | -14.4898
-13.5 | -0.7729 | 0.04594 | -0.1006 | -16.8241
-13 | -0.7377 | 0.03978 | -0.1056 | -18.5445
-12.5 | -0.6867 | 0.03537 | -0.1095 | -19.4148
-12 | -0.6357 | 0.03243 | -0.1113 | -19.6022
-11.5 | -0.6049 | 0.03071 | -0.1095 | -19.6972
-11 | -0.5315 | 0.02876 | -0.111 | -18.4805
-10.5 | -0.4886 | 0.02756 | -0.1096 | -17.7286
-10 | -0.4507 | 0.02643 | -0.1078 | -17.0526
-9.5 | -0.4176 | 0.0251 | -0.1055 | -16.6375
-9 | -0.3904 | 0.02377 | -0.103 | -16.4241
-8.5 | -0.3683 | 0.02224 | -0.0998 | -16.5603
-8 | -0.3489 | 0.02074 | -0.0964 | -16.8226
-7.5 | -0.3409 | 0.01887 | -0.0915 | -18.0657
-7 | -0.3584 | 0.01666 | -0.0824 | -21.5126
-6.5 | -0.3802 | 0.01427 | -0.0723 | -26.6433
-6 | -0.3506 | 0.0136 | -0.0685 | -25.7794
-5.5 | -0.3008 | 0.01401 | -0.0676 | -21.4704
-5 | -0.2451 | 0.01443 | -0.0675 | -16.9854
-4.5 | -0.1907 | 0.01528 | -0.0667 | -12.4804
-4 | -0.1355 | 0.01649 | -0.0656 | -8.2171
-3.5 | -0.0743 | 0.01739 | -0.0654 | -4.2726
-3 | -0.0254 | 0.01736 | -0.065 | -1.4631
-2.5 | 0.0302 | 0.01752 | -0.0651 | 1.7237
-2 | 0.0872 | 0.01723 | -0.0665 | 5.0609
-1.5 | 0.1361 | 0.01726 | -0.0661 | 7.8853
-1 | 0.1908 | 0.01725 | -0.0665 | 11.0609
-0.5 | 0.2494 | 0.01711 | -0.068 | 14.5763
0 | 0.2993 | 0.01722 | -0.0681 | 17.381
0.5 | 0.3517 | 0.01734 | -0.0681 | 20.2826
1 | 0.4095 | 0.01738 | -0.0692 | 23.5616
1.5 | 0.4644 | 0.01755 | -0.0703 | 26.4615
2 | 0.5104 | 0.01793 | -0.0694 | 28.4663
2.5 | 0.5664 | 0.01811 | -0.0701 | 31.2755
3 | 0.6301 | 0.01817 | -0.0724 | 34.678
3.5 | 0.6653 | 0.01892 | -0.0698 | 35.1638
4 | 0.7223 | 0.01902 | -0.0706 | 37.9758
4.5 | 0.7844 | 0.01901 | -0.0724 | 41.2625
5 | 0.8233 | 0.01948 | -0.0701 | 42.2639
5.5 | 0.8975 | 0.0189 | -0.0734 | 47.4868
6 | 0.9386 | 0.01893 | -0.0711 | 49.5827
6.5 | 0.9958 | 0.0184 | -0.0713 | 54.1196
7 | 1.0507 | 0.01709 | -0.0703 | 61.4804
7.5 | 1.0967 | 0.0164 | -0.0682 | 66.872
8 | 1.1258 | 0.01629 | -0.0635 | 69.1099
8.5 | 1.1369 | 0.01648 | -0.0559 | 68.9867
9 | 1.1449 | 0.01717 | -0.0486 | 66.6803
9.5 | 1.1363 | 0.01884 | -0.0398 | 60.3132
10 | 1.1057 | 0.02222 | -0.0296 | 49.7615
10.5 | 1.0734 | 0.02643 | -0.0209 | 40.6129
11 | 1.0442 | 0.03081 | -0.0132 | 33.8916
11.5 | 1.0263 | 0.03614 | -0.01 | 28.3979
12 | 1.016 | 0.04232 | -0.0089 | 24.0076
13 | 1.0314 | 0.05183 | -0.0079 | 19.8997
13.5 | 1.0476 | 0.05588 | -0.0077 | 18.7473
14 | 1.0609 | 0.06012 | -0.0073 | 17.6464
14.5 | 1.0833 | 0.06359 | -0.0072 | 17.0357
15 | 1.1061 | 0.06693 | -0.0071 | 16.5262
15.5 | 1.1341 | 0.06967 | -0.0067 | 16.2782
16 | 1.1607 | 0.07281 | -0.0066 | 15.9415
16.5 | 1.1889 | 0.07577 | -0.0067 | 15.6909
17 | 1.2267 | 0.07788 | -0.0062 | 15.7512
17.5 | 1.238 | 0.08309 | -0.0069 | 14.8995
18 | 1.2492 | 0.08847 | -0.0077 | 14.12
18.5 | 1.2565 | 0.09441 | -0.009 | 13.309
19 | 1.2618 | 0.10063 | -0.0107 | 12.539
19.5 | 1.2673 | 0.10691 | -0.0127 | 11.8539
20 | 1.2516 | 0.11652 | -0.0163 | 10.7415

## 19. Re 250k Mach 0.10 (1)
BIGFOIL.COM POLAR EXPORT
NACA65-420
NACA65-420 |  |  |  | Cl Max: | 1.614 | at alpha= | 12.5 | deg
JavaFoil+Calcfoil stall+Eppler ext transition |  |  |  | L/D Max: | 75.867 | at alpha= | 6 | deg
Re: | 250000 |  |  | Cd Min: | 0.01121 | at alpha= | 0 | deg
Mach: | 0.1 |  |  | Cl=0 at alpha= | -3.55 | deg
|  |  |  | @ Cl=0.1, Cd= | 0.011937
|  |  |  | @ Cl=0.4, Cd= | 0.011383
|  |  |  | @ Cl=0.6, Cd= | 0.011629
alpha (deg) | Cl | Cd | Cm | Cl/Cd
-20 | -0.98 | 0.19593 | -0.018 | -5.004
-19.5 | -0.992 | 0.18812 | -0.019 | -5.272
-19 | -1 | 0.17889 | -0.02 | -5.59
-18.5 | -1.006 | 0.1685 | -0.02 | -5.968
-18 | -1.008 | 0.15752 | -0.021 | -6.4
-17.5 | -1.006 | 0.15139 | -0.022 | -6.645
-17 | -0.997 | 0.14525 | -0.022 | -6.865
-16.5 | -0.986 | 0.13753 | -0.023 | -7.169
-16 | -0.972 | 0.12804 | -0.023 | -7.592
-15.5 | -0.955 | 0.12171 | -0.024 | -7.849
-15 | -0.937 | 0.11589 | -0.024 | -8.082
-14.5 | -0.915 | 0.1092 | -0.025 | -8.382
-14 | -0.891 | 0.10174 | -0.026 | -8.757
-13.5 | -0.864 | 0.09635 | -0.026 | -8.972
-13 | -0.835 | 0.09147 | -0.027 | -9.133
-12.5 | -0.804 | 0.08651 | -0.028 | -9.296
-12 | -0.771 | 0.08108 | -0.028 | -9.505
-11.5 | -0.735 | 0.07645 | -0.029 | -9.615
-11 | -0.698 | 0.072 | -0.03 | -9.688
-10.5 | -0.658 | 0.06802 | -0.03 | -9.674
-10 | -0.617 | 0.0641 | -0.031 | -9.626
-9.5 | -0.576 | 0.05993 | -0.034 | -9.609
-9 | -0.532 | 0.05648 | -0.035 | -9.42
-8.5 | -0.573 | 0.02051 | -0.066 | -27.941
-8 | -0.519 | 0.0197 | -0.067 | -26.374
-7.5 | -0.465 | 0.0189 | -0.069 | -24.573
-7 | -0.408 | 0.01814 | -0.07 | -22.51
-6.5 | -0.351 | 0.01749 | -0.071 | -20.078
-6 | -0.293 | 0.01688 | -0.073 | -17.358
-5.5 | -0.234 | 0.01632 | -0.074 | -14.341
-5 | -0.173 | 0.01283 | -0.074 | -13.481
-4.5 | -0.114 | 0.01259 | -0.075 | -9.019
-4 | -0.054 | 0.01236 | -0.077 | -4.353
-3.5 | 0.006 | 0.01217 | -0.078 | 0.525
-3 | 0.067 | 0.01198 | -0.08 | 5.609
-2.5 | 0.128 | 0.0119 | -0.081 | 10.784
-2 | 0.19 | 0.01165 | -0.082 | 16.295
-1.5 | 0.251 | 0.01155 | -0.083 | 21.769
-1 | 0.313 | 0.0115 | -0.084 | 27.253
-0.5 | 0.376 | 0.01148 | -0.085 | 32.713
0 | 0.443 | 0.01121 | -0.086 | 39.561
0.5 | 0.505 | 0.01135 | -0.088 | 44.455
1 | 0.565 | 0.01152 | -0.089 | 49.086
1.5 | 0.626 | 0.01171 | -0.09 | 53.465
2 | 0.686 | 0.01193 | -0.091 | 57.506
2.5 | 0.746 | 0.01218 | -0.092 | 61.255
3 | 0.806 | 0.01246 | -0.093 | 64.674
3.5 | 0.865 | 0.01277 | -0.094 | 67.711
4 | 0.918 | 0.01312 | -0.095 | 69.949
4.5 | 0.973 | 0.01332 | -0.096 | 73.079
5 | 1.028 | 0.01399 | -0.097 | 73.489
5.5 | 1.082 | 0.01443 | -0.098 | 75.01
6 | 1.135 | 0.01497 | -0.099 | 75.867
6.5 | 1.192 | 0.02325 | -0.1 | 51.277
7 | 1.242 | 0.02427 | -0.101 | 51.199
7.5 | 1.291 | 0.02549 | -0.101 | 50.644
8 | 1.338 | 0.02662 | -0.102 | 50.266
8.5 | 1.382 | 0.02792 | -0.103 | 49.489
9 | 1.423 | 0.02918 | -0.104 | 48.748
9.5 | 1.461 | 0.03061 | -0.104 | 47.718
10 | 1.495 | 0.03212 | -0.105 | 46.548
10.5 | 1.527 | 0.03368 | -0.105 | 45.332
11 | 1.555 | 0.03533 | -0.106 | 44.007
11.5 | 1.579 | 0.03717 | -0.107 | 42.479
12 | 1.598 | 0.03862 | -0.107 | 41.389
12.5 | 1.614 | 0.04098 | -0.108 | 39.395
13 | 1.39 | 0.09336 | -0.051 | 14.888
13.5 | 1.399 | 0.09937 | -0.05 | 14.081
14 | 1.408 | 0.10506 | -0.053 | 13.399
14.5 | 1.406 | 0.11192 | -0.052 | 12.567
15 | 1.402 | 0.11833 | -0.052 | 11.851
15.5 | 1.395 | 0.12559 | -0.053 | 11.107
16 | 1.384 | 0.1332 | -0.054 | 10.39
16.5 | 1.369 | 0.14152 | -0.052 | 9.67
17 | 1.351 | 0.14991 | -0.051 | 9.011
17.5 | 1.331 | 0.1578 | -0.052 | 8.435

## 20. Re 250k Mach 0.10 (2)
BIGFOIL.COM POLAR EXPORT
NACA65-420
NACA65-420 |  |  |  | Cl Max: | 1.2402 | at alpha= | 19 | deg
XFOIL ncrit=9 |  |  |  | L/D Max: | 68.1704 | at alpha= | 8.5 | deg
Re: | 250000 |  |  | Cd Min: | 0.18961 | at alpha= | -19 | deg
Mach: | 0.1 |  |  | Cl=0 at alpha= | -2.7663 | deg
|  |  |  | @ Cl=0.1, Cd= | 0.017421
|  |  |  | @ Cl=0.4, Cd= | 0.017491
|  |  |  | @ Cl=0.6, Cd= | 0.01837
alpha (deg) | Cl | Cd | Cm | Cl/Cd
-19 | -0.431 | 0.18961 | -0.0371 | -2.2731
-18.5 | -0.415 | 0.18398 | -0.04 | -2.2557
-18 | -0.4283 | 0.17341 | -0.0476 | -2.4699
-17.5 | -0.399 | 0.16946 | -0.0476 | -2.3545
-17 | -0.3852 | 0.16369 | -0.0502 | -2.3532
-16.5 | -0.4023 | 0.15187 | -0.0573 | -2.649
-16 | -0.3792 | 0.14773 | -0.0576 | -2.5668
-15.5 | -0.6253 | 0.08435 | -0.0912 | -7.4132
-15 | -0.6693 | 0.07322 | -0.0942 | -9.1409
-14.5 | -0.7203 | 0.06442 | -0.0944 | -11.1813
-14 | -0.757 | 0.05624 | -0.096 | -13.4602
-13.5 | -0.7563 | 0.04763 | -0.1022 | -15.8786
-13 | -0.728 | 0.04096 | -0.1073 | -17.7734
-12.5 | -0.6815 | 0.03617 | -0.1113 | -18.8416
-12 | -0.6344 | 0.03304 | -0.1126 | -19.201
-11.5 | -0.6041 | 0.03117 | -0.1108 | -19.3808
-11 | -0.533 | 0.02913 | -0.112 | -18.2973
-10.5 | -0.4884 | 0.02789 | -0.1108 | -17.5117
-10 | -0.4495 | 0.02673 | -0.1089 | -16.8163
-9.5 | -0.4152 | 0.02542 | -0.1067 | -16.3336
-9 | -0.3877 | 0.02407 | -0.1041 | -16.1072
-8.5 | -0.3644 | 0.02258 | -0.1011 | -16.1382
-8 | -0.3457 | 0.021 | -0.0976 | -16.4619
-7.5 | -0.3359 | 0.01918 | -0.0929 | -17.513
-7 | -0.3499 | 0.01688 | -0.0845 | -20.7287
-6.5 | -0.3755 | 0.01459 | -0.0738 | -25.7368
-6 | -0.3532 | 0.01365 | -0.069 | -25.8755
-5.5 | -0.3028 | 0.01406 | -0.068 | -21.5363
-5 | -0.2469 | 0.01447 | -0.0679 | -17.0629
-4.5 | -0.1928 | 0.0153 | -0.067 | -12.6013
-4 | -0.1354 | 0.01667 | -0.0658 | -8.1224
-3.5 | -0.075 | 0.01753 | -0.0656 | -4.2784
-3 | -0.0265 | 0.01745 | -0.0653 | -1.5186
-2.5 | 0.0302 | 0.01762 | -0.0653 | 1.714
-2 | 0.0864 | 0.01744 | -0.0664 | 4.9541
-1.5 | 0.1356 | 0.01737 | -0.0662 | 7.8066
-1 | 0.1912 | 0.01736 | -0.0666 | 11.0138
-0.5 | 0.2505 | 0.01726 | -0.0681 | 14.5133
0 | 0.2986 | 0.01736 | -0.068 | 17.2005
0.5 | 0.3524 | 0.01745 | -0.0682 | 20.1948
1 | 0.4109 | 0.0175 | -0.0694 | 23.48
1.5 | 0.4626 | 0.01777 | -0.0699 | 26.0326
2 | 0.5109 | 0.01808 | -0.0693 | 28.2577
2.5 | 0.5682 | 0.01824 | -0.0701 | 31.1513
3 | 0.6269 | 0.01848 | -0.0717 | 33.9232
3.5 | 0.6651 | 0.01912 | -0.0695 | 34.7856
4 | 0.7248 | 0.01915 | -0.0706 | 37.8486
4.5 | 0.7766 | 0.01947 | -0.0708 | 39.887
5 | 0.8251 | 0.01966 | -0.0699 | 41.9685
5.5 | 0.8976 | 0.01917 | -0.0728 | 46.8232
6 | 0.9422 | 0.01907 | -0.071 | 49.4074
6.5 | 0.9959 | 0.01864 | -0.0705 | 53.4281
7 | 1.0551 | 0.01718 | -0.0701 | 61.4144
7.5 | 1.1026 | 0.01646 | -0.068 | 66.9866
8 | 1.1226 | 0.01648 | -0.0617 | 68.1189
8.5 | 1.1364 | 0.01667 | -0.0546 | 68.1704
9 | 1.1407 | 0.01753 | -0.0468 | 65.0713
9.5 | 1.1311 | 0.01936 | -0.038 | 58.4246
10 | 1.0991 | 0.02299 | -0.0281 | 47.8077
10.5 | 1.0669 | 0.02733 | -0.0196 | 39.0377
11 | 1.0377 | 0.03187 | -0.0121 | 32.5604
11.5 | 1.0184 | 0.0373 | -0.0089 | 27.3029
12 | 1.0109 | 0.04336 | -0.008 | 23.3141
12.5 | 1.0154 | 0.04849 | -0.0074 | 20.9404
13 | 1.0262 | 0.05307 | -0.0071 | 19.3367
13.5 | 1.0442 | 0.05702 | -0.007 | 18.3129
14 | 1.0587 | 0.06122 | -0.0067 | 17.2934
14.5 | 1.0814 | 0.0647 | -0.0065 | 16.7141
15 | 1.1051 | 0.06798 | -0.0064 | 16.2563
15.5 | 1.1334 | 0.07083 | -0.006 | 16.0017
16 | 1.1603 | 0.07402 | -0.0059 | 15.6755
16.5 | 1.1891 | 0.07701 | -0.0059 | 15.4409
17 | 1.222 | 0.07983 | -0.0056 | 15.3075
17.5 | 1.2309 | 0.08546 | -0.0064 | 14.4032
18 | 1.2379 | 0.09151 | -0.0075 | 13.5275
18.5 | 1.2396 | 0.09833 | -0.0092 | 12.6065
19 | 1.2402 | 0.10535 | -0.0114 | 11.7722
19.5 | 1.2358 | 0.11316 | -0.0144 | 10.9208
20 | 1.2259 | 0.12224 | -0.0181 | 10.0286

## 21. Re 250k Mach 0.25 (1)
BIGFOIL.COM POLAR EXPORT
NACA65-420
NACA65-420 |  |  |  | Cl Max: | 1.551 | at alpha= | 11 | deg
JavaFoil+Calcfoil stall+Eppler ext transition |  |  |  | L/D Max: | 74.15 | at alpha= | 6 | deg
Re: | 250000 |  |  | Cd Min: | 0.01146 | at alpha= | 0 | deg
Mach: | 0.25 |  |  | Cl=0 at alpha= | -3.5564 | deg
|  |  |  | @ Cl=0.1, Cd= | 0.012265
|  |  |  | @ Cl=0.4, Cd= | 0.011718
|  |  |  | @ Cl=0.6, Cd= | 0.011884
alpha (deg) | Cl | Cd | Cm | Cl/Cd
-20 | -0.711 | 0.23875 | -0.018 | -2.978
-19.5 | -0.755 | 0.22308 | -0.018 | -3.386
-19 | -0.794 | 0.20509 | -0.019 | -3.871
-18.5 | -0.828 | 0.19179 | -0.019 | -4.317
-18 | -0.858 | 0.18019 | -0.02 | -4.759
-17.5 | -0.878 | 0.16804 | -0.021 | -5.227
-17 | -0.889 | 0.15782 | -0.022 | -5.636
-16.5 | -0.896 | 0.14648 | -0.022 | -6.116
-16 | -0.898 | 0.13733 | -0.023 | -6.541
-15.5 | -0.896 | 0.13142 | -0.024 | -6.821
-15 | -0.89 | 0.12198 | -0.025 | -7.3
-14.5 | -0.88 | 0.11547 | -0.026 | -7.622
-14 | -0.866 | 0.10671 | -0.026 | -8.112
-13.5 | -0.847 | 0.10015 | -0.027 | -8.461
-13 | -0.825 | 0.09553 | -0.028 | -8.64
-12.5 | -0.8 | 0.08834 | -0.028 | -9.052
-12 | -0.771 | 0.08359 | -0.029 | -9.223
-11.5 | -0.739 | 0.07879 | -0.029 | -9.375
-11 | -0.704 | 0.07361 | -0.03 | -9.562
-10.5 | -0.667 | 0.06912 | -0.031 | -9.643
-10 | -0.627 | 0.06505 | -0.031 | -9.636
-9.5 | -0.585 | 0.06136 | -0.032 | -9.535
-9 | -0.541 | 0.0579 | -0.033 | -9.351
-8.5 | -0.584 | 0.02147 | -0.068 | -27.212
-8 | -0.53 | 0.02046 | -0.069 | -25.918
-7.5 | -0.475 | 0.01962 | -0.07 | -24.198
-7 | -0.418 | 0.01879 | -0.072 | -22.229
-6.5 | -0.359 | 0.01809 | -0.073 | -19.868
-6 | -0.3 | 0.01742 | -0.074 | -17.217
-5.5 | -0.24 | 0.01681 | -0.076 | -14.264
-5 | -0.177 | 0.01332 | -0.076 | -13.29
-4.5 | -0.116 | 0.013 | -0.077 | -8.952
-4 | -0.055 | 0.01278 | -0.079 | -4.313
-3.5 | 0.007 | 0.01257 | -0.08 | 0.52
-3 | 0.069 | 0.01242 | -0.081 | 5.543
-2.5 | 0.131 | 0.01211 | -0.082 | 10.859
-2 | 0.194 | 0.01196 | -0.084 | 16.257
-1.5 | 0.258 | 0.01186 | -0.085 | 21.726
-1 | 0.321 | 0.01181 | -0.086 | 27.199
-0.5 | 0.385 | 0.01179 | -0.087 | 32.66
0 | 0.454 | 0.01146 | -0.088 | 39.632
0.5 | 0.517 | 0.01162 | -0.089 | 44.497
1 | 0.579 | 0.01181 | -0.09 | 49.035
1.5 | 0.641 | 0.01203 | -0.092 | 53.321
2 | 0.703 | 0.01227 | -0.093 | 57.288
2.5 | 0.765 | 0.01255 | -0.094 | 60.92
3 | 0.826 | 0.01286 | -0.095 | 64.174
3.5 | 0.886 | 0.01321 | -0.096 | 67.098
4 | 0.939 | 0.01361 | -0.097 | 69.04
4.5 | 0.996 | 0.01405 | -0.098 | 70.887
5 | 1.052 | 0.01436 | -0.099 | 73.251
5.5 | 1.107 | 0.01509 | -0.1 | 73.349
6 | 1.16 | 0.01565 | -0.101 | 74.15
6.5 | 1.218 | 0.02445 | -0.102 | 49.82
7 | 1.269 | 0.02562 | -0.103 | 49.53
7.5 | 1.317 | 0.02697 | -0.104 | 48.85
8 | 1.363 | 0.02826 | -0.105 | 48.237
8.5 | 1.405 | 0.02967 | -0.105 | 47.353
9 | 1.443 | 0.03127 | -0.106 | 46.138
9.5 | 1.477 | 0.03278 | -0.107 | 45.047
10 | 1.506 | 0.03442 | -0.107 | 43.766
10.5 | 1.531 | 0.03631 | -0.108 | 42.17
11 | 1.551 | 0.03825 | -0.109 | 40.54
11.5 | 1.332 | 0.08073 | -0.051 | 16.505
12 | 1.343 | 0.08613 | -0.052 | 15.589
12.5 | 1.347 | 0.09176 | -0.051 | 14.68
13 | 1.347 | 0.09878 | -0.052 | 13.64
13.5 | 1.341 | 0.10499 | -0.051 | 12.771
14 | 1.33 | 0.11278 | -0.051 | 11.789
14.5 | 1.307 | 0.12241 | -0.05 | 10.679
15 | 1.278 | 0.12788 | -0.049 | 9.993
15.5 | 1.243 | 0.13961 | -0.05 | 8.905
16 | 1.202 | 0.15056 | -0.05 | 7.986

## 22. Re 250k Mach 0.25 (2)
BIGFOIL.COM POLAR EXPORT
NACA65-420
NACA65-420 |  |  |  | Cl Max: | 1.1788 | at alpha= | 17 | deg
XFOIL ncrit=9 |  |  |  | L/D Max: | 63.6707 | at alpha= | 8 | deg
Re: | 250000 |  |  | Cd Min: | 0.18855 | at alpha= | 20 | deg
Mach: | 0.25 |  |  | Cl=0 at alpha= | -2.7662 | deg
|  |  |  | @ Cl=0.1, Cd= | 0.018253
|  |  |  | @ Cl=0.4, Cd= | 0.018466
|  |  |  | @ Cl=0.6, Cd= | 0.019874
alpha (deg) | Cl | Cd | Cm | Cl/Cd
-18 | -0.4193 | 0.17812 | -0.0483 | -2.354
-17.5 | -0.3887 | 0.17351 | -0.0484 | -2.2402
-17 | -0.3749 | 0.16751 | -0.0513 | -2.2381
-16.5 | -0.3874 | 0.15694 | -0.058 | -2.4685
-16 | -0.3628 | 0.15246 | -0.0583 | -2.3796
-15.5 | -0.3519 | 0.14633 | -0.0606 | -2.4048
-14.5 | -0.5887 | 0.07987 | -0.0944 | -7.3707
-14 | -0.6305 | 0.06882 | -0.0996 | -9.1616
-13.5 | -0.652 | 0.05727 | -0.1087 | -11.3847
-13 | -0.6544 | 0.04806 | -0.116 | -13.6163
-12.5 | -0.6347 | 0.04118 | -0.121 | -15.4128
-12 | -0.6133 | 0.03688 | -0.1208 | -16.6296
-11.5 | -0.5934 | 0.03408 | -0.1184 | -17.412
-11 | -0.5398 | 0.03134 | -0.1178 | -17.224
-10.5 | -0.4906 | 0.02971 | -0.1166 | -16.513
-10 | -0.4461 | 0.02836 | -0.1149 | -15.7299
-9.5 | -0.4043 | 0.02713 | -0.113 | -14.9023
-9 | -0.3731 | 0.02571 | -0.1103 | -14.5119
-8.5 | -0.3449 | 0.02435 | -0.1075 | -14.1643
-8 | -0.3269 | 0.02254 | -0.1039 | -14.5031
-7.5 | -0.3123 | 0.02076 | -0.0998 | -15.0434
-7 | -0.3118 | 0.01855 | -0.0938 | -16.8086
-6.5 | -0.3442 | 0.01614 | -0.0825 | -21.3259
-6 | -0.3623 | 0.01402 | -0.0722 | -25.8417
-5.5 | -0.3131 | 0.01429 | -0.0705 | -21.9104
-5 | -0.2587 | 0.01488 | -0.0696 | -17.3858
-4.5 | -0.203 | 0.01549 | -0.0688 | -13.1052
-4 | -0.1379 | 0.0172 | -0.0679 | -8.0174
-3.5 | -0.0841 | 0.01812 | -0.0665 | -4.6413
-3 | -0.0275 | 0.01833 | -0.0663 | -1.5003
-2.5 | 0.0313 | 0.0182 | -0.067 | 1.7198
-2 | 0.0802 | 0.01841 | -0.0661 | 4.3563
-1.5 | 0.1346 | 0.01798 | -0.0672 | 7.4861
-1 | 0.195 | 0.01795 | -0.0679 | 10.8635
-0.5 | 0.2424 | 0.0182 | -0.0671 | 13.3187
0 | 0.2975 | 0.01815 | -0.0679 | 16.3912
0.5 | 0.358 | 0.01805 | -0.0691 | 19.8338
1 | 0.4055 | 0.01852 | -0.0681 | 21.8952
1.5 | 0.4563 | 0.0188 | -0.068 | 24.2713
2 | 0.5171 | 0.01882 | -0.0695 | 27.4761
2.5 | 0.5676 | 0.01931 | -0.0689 | 29.3941
3 | 0.6084 | 0.02002 | -0.0672 | 30.3896
3.5 | 0.672 | 0.02001 | -0.0689 | 33.5832
4 | 0.7097 | 0.02081 | -0.0663 | 34.1038
4.5 | 0.7662 | 0.02094 | -0.0667 | 36.5903
5 | 0.8436 | 0.02048 | -0.07 | 41.1914
5.5 | 0.8708 | 0.02118 | -0.0654 | 41.1143
6 | 0.9486 | 0.02035 | -0.0684 | 46.6143
6.5 | 1.0118 | 0.01947 | -0.0684 | 51.9671
7 | 1.0642 | 0.01813 | -0.0664 | 58.6983
7.5 | 1.0889 | 0.0176 | -0.0598 | 61.8693
8 | 1.1136 | 0.01749 | -0.0538 | 63.6707
8.5 | 1.1188 | 0.01838 | -0.046 | 60.8705
9 | 1.1187 | 0.01978 | -0.0381 | 56.5571
9.5 | 1.1001 | 0.02266 | -0.0293 | 48.5481
10 | 1.0663 | 0.02723 | -0.0207 | 39.159
10.5 | 1.0356 | 0.03243 | -0.0139 | 31.9334
11 | 1.0074 | 0.03765 | -0.0077 | 26.757
11.5 | 0.9846 | 0.04297 | -0.0032 | 22.9137
12 | 0.9854 | 0.04886 | -0.0034 | 20.1678
12.5 | 0.9966 | 0.05391 | -0.0036 | 18.4864
13 | 1.0092 | 0.05875 | -0.0036 | 17.1779
13.5 | 1.027 | 0.06312 | -0.0037 | 16.2706
14 | 1.0483 | 0.06699 | -0.0034 | 15.6486
14.5 | 1.0737 | 0.0705 | -0.0032 | 15.2298
15 | 1.1044 | 0.07334 | -0.0025 | 15.0586
15.5 | 1.1283 | 0.07737 | -0.0025 | 14.5832
16 | 1.1513 | 0.08159 | -0.0026 | 14.1108
16.5 | 1.1738 | 0.08597 | -0.0028 | 13.6536
17 | 1.1788 | 0.09273 | -0.0039 | 12.7122
17.5 | 1.1659 | 0.10197 | -0.0068 | 11.4338
18 | 1.1456 | 0.11271 | -0.0111 | 10.1641
18.5 | 1.1164 | 0.12546 | -0.0174 | 8.8985
19 | 1.0763 | 0.14112 | -0.0266 | 7.6268
19.5 | 1.0188 | 0.1621 | -0.0405 | 6.285
20 | 0.9536 | 0.18855 | -0.0578 | 5.0575

## 23. Re 250k Mach 0.50 (1)
BIGFOIL.COM POLAR EXPORT
NACA65-420
NACA65-420 |  |  |  | Cl Max: | 1.425 | at alpha= | 8 | deg
JavaFoil+Calcfoil stall+Eppler ext transition |  |  |  | L/D Max: | 66.085 | at alpha= | 5.5 | deg
Re: | 250000 |  |  | Cd Min: | 0.01278 | at alpha= | 0 | deg
Mach: | 0.5 |  |  | Cl=0 at alpha= | -3.5515 | deg
|  |  |  | @ Cl=0.1, Cd= | 0.01381
|  |  |  | @ Cl=0.4, Cd= | 0.013238
|  |  |  | @ Cl=0.6, Cd= | 0.013134
alpha (deg) | Cl | Cd | Cm | Cl/Cd
-20 | -0.936 | 0.27475 | -0.027 | -3.406
-19.5 | -0.908 | 0.26416 | -0.028 | -3.437
-19 | -0.88 | 0.25347 | -0.028 | -3.473
-18.5 | -0.853 | 0.2467 | -0.029 | -3.456
-18 | -0.823 | 0.24396 | -0.028 | -3.372
-17.5 | -0.794 | 0.24182 | -0.029 | -3.285
-17 | -0.766 | 0.22998 | -0.029 | -3.332
-16.5 | -0.739 | 0.21434 | -0.03 | -3.446
-16 | -0.709 | 0.20535 | -0.029 | -3.453
-15.5 | -0.681 | 0.19958 | -0.029 | -3.411
-15 | -0.653 | 0.19116 | -0.03 | -3.414
-14.5 | -0.625 | 0.18776 | -0.031 | -3.326
-14 | -0.596 | 0.17674 | -0.031 | -3.374
-13.5 | -0.567 | 0.17653 | -0.029 | -3.212
-13 | -0.539 | 0.16794 | -0.029 | -3.207
-12.5 | -0.51 | 0.1664 | -0.03 | -3.067
-12 | -0.482 | 0.16038 | -0.031 | -3.006
-11.5 | -0.454 | 0.14743 | -0.031 | -3.078
-11 | -0.425 | 0.11525 | -0.029 | -3.687
-10.5 | -0.452 | 0.09954 | -0.03 | -4.538
-10 | -0.586 | 0.07676 | -0.034 | -7.639
-9.5 | -0.587 | 0.06868 | -0.035 | -8.54
-9 | -0.563 | 0.06327 | -0.035 | -8.904
-8.5 | -0.528 | 0.05872 | -0.036 | -8.998
-8 | -0.486 | 0.05471 | -0.037 | -8.883
-7.5 | -0.439 | 0.05104 | -0.039 | -8.604
-7 | -0.456 | 0.02206 | -0.079 | -20.656
-6.5 | -0.394 | 0.02106 | -0.081 | -18.709
-6 | -0.33 | 0.02005 | -0.082 | -16.459
-5.5 | -0.264 | 0.01933 | -0.084 | -13.677
-5 | -0.198 | 0.01772 | -0.085 | -11.157
-4.5 | -0.128 | 0.01481 | -0.085 | -8.668
-4 | -0.061 | 0.01444 | -0.086 | -4.215
-3.5 | 0.007 | 0.01415 | -0.087 | 0.511
-3 | 0.076 | 0.01388 | -0.088 | 5.48
-2.5 | 0.145 | 0.01368 | -0.09 | 10.617
-2 | 0.215 | 0.01349 | -0.091 | 15.927
-1.5 | 0.285 | 0.01335 | -0.092 | 21.32
-1 | 0.355 | 0.01327 | -0.094 | 26.759
-0.5 | 0.426 | 0.01322 | -0.095 | 32.209
0 | 0.502 | 0.01278 | -0.096 | 39.313
0.5 | 0.572 | 0.01302 | -0.098 | 43.915
1 | 0.641 | 0.0133 | -0.099 | 48.182
1.5 | 0.709 | 0.01363 | -0.1 | 52.021
2 | 0.777 | 0.01401 | -0.101 | 55.453
2.5 | 0.845 | 0.01444 | -0.102 | 58.509
3 | 0.912 | 0.01491 | -0.103 | 61.146
3.5 | 0.978 | 0.01547 | -0.104 | 63.228
4 | 1.034 | 0.01608 | -0.105 | 64.258
4.5 | 1.095 | 0.01673 | -0.107 | 65.473
5 | 1.154 | 0.01749 | -0.108 | 65.989
5.5 | 1.21 | 0.01831 | -0.109 | 66.085
6 | 1.273 | 0.02904 | -0.111 | 43.826
6.5 | 1.322 | 0.03093 | -0.112 | 42.742
7 | 1.365 | 0.03301 | -0.113 | 41.365
7.5 | 1.401 | 0.03523 | -0.114 | 39.762
8 | 1.425 | 0.03737 | -0.115 | 38.14
8.5 | 1.213 | 0.06152 | -0.053 | 19.714
9 | 1.181 | 0.06889 | -0.051 | 17.15
9.5 | 1.062 | 0.07932 | -0.049 | 13.386
10 | 0.766 | 0.1207 | -0.049 | 6.343
10.5 | 0.793 | 0.13047 | -0.049 | 6.08
11 | 0.821 | 0.14023 | -0.05 | 5.852
11.5 | 0.849 | 0.15276 | -0.056 | 5.561
12 | 0.877 | 0.15461 | -0.057 | 5.671
12.5 | 0.904 | 0.15879 | -0.057 | 5.694
13 | 0.933 | 0.17506 | -0.062 | 5.329

## 24. Re 250k Mach 0.50 (2)
BIGFOIL.COM POLAR EXPORT
NACA65-420
NACA65-420 |  |  |  | Cl Max: | 1.0121 | at alpha= | 9 | deg
XFOIL ncrit=9 |  |  |  | L/D Max: | 29.142 | at alpha= | 9 | deg
Re: | 250000 |  |  | Cd Min: | 0.22599 | at alpha= | -20 | deg
Mach: | 0.5 |  |  | Cl=0 at alpha= | -2.5951 | deg
|  |  |  | @ Cl=0.1, Cd= | 0.022118
|  |  |  | @ Cl=0.4, Cd= | 0.032516
|  |  |  | @ Cl=0.6, Cd= | 0.038696
alpha (deg) | Cl | Cd | Cm | Cl/Cd
-20 | -0.456 | 0.22599 | -0.0326 | -2.0178
-19.5 | -0.4443 | 0.2177 | -0.0388 | -2.0409
-19 | -0.4175 | 0.211 | -0.0414 | -1.9787
-18.5 | -0.4178 | 0.20447 | -0.0492 | -2.0433
-18 | -0.3874 | 0.19575 | -0.051 | -1.9791
-17.5 | -0.3625 | 0.18943 | -0.0534 | -1.9136
-17 | -0.3747 | 0.18229 | -0.0621 | -2.0555
-16.5 | -0.3388 | 0.17445 | -0.062 | -1.9421
-16 | -0.3182 | 0.16873 | -0.0636 | -1.8859
-15.5 | -0.3288 | 0.1596 | -0.074 | -2.0602
-15 | -0.2698 | 0.15006 | -0.0813 | -1.7979
-14.5 | -0.226 | 0.14064 | -0.092 | -1.6069
-14 | -0.2441 | 0.11891 | -0.1078 | -2.0528
-13.5 | -0.2205 | 0.10921 | -0.1157 | -2.019
-13 | -0.233 | 0.0955 | -0.124 | -2.4398
-12.5 | -0.2864 | 0.0771 | -0.1352 | -3.7147
-12 | -0.3342 | 0.06426 | -0.142 | -5.2007
-11.5 | -0.3702 | 0.05501 | -0.1448 | -6.7297
-11 | -0.3956 | 0.04781 | -0.145 | -8.2744
-10.5 | -0.4068 | 0.04219 | -0.1434 | -9.6421
-10 | -0.4013 | 0.03774 | -0.1409 | -10.6333
-9.5 | -0.3765 | 0.03447 | -0.138 | -10.9225
-9 | -0.3343 | 0.03223 | -0.1352 | -10.3723
-8.5 | -0.2903 | 0.03062 | -0.1322 | -9.4807
-8 | -0.2542 | 0.02915 | -0.1288 | -8.7204
-7.5 | -0.2289 | 0.02731 | -0.125 | -8.3815
-7 | -0.2153 | 0.02524 | -0.1204 | -8.5301
-6.5 | -0.2114 | 0.02273 | -0.1149 | -9.3005
-6 | -0.241 | 0.01958 | -0.1058 | -12.3085
-5.5 | -0.2966 | 0.01691 | -0.0909 | -17.5399
-5 | -0.3021 | 0.0165 | -0.0797 | -18.3091
-4.5 | -0.2441 | 0.01738 | -0.077 | -14.0449
-4 | -0.1746 | 0.01876 | -0.0754 | -9.307
-3.5 | -0.0975 | 0.02196 | -0.0727 | -4.4399
-3 | -0.0332 | 0.02256 | -0.0715 | -1.4716
-2.5 | 0.0078 | 0.02213 | -0.0691 | 0.35246
-2 | 0.055 | 0.02283 | -0.0658 | 2.4091
-1.5 | 0.1062 | 0.02202 | -0.0656 | 4.8229
-1 | 0.1433 | 0.02274 | -0.0615 | 6.3017
-0.5 | 0.1849 | 0.02301 | -0.0588 | 8.0356
0 | 0.2502 | 0.02254 | -0.0607 | 11.1003
0.5 | 0.2364 | 0.02452 | -0.0496 | 9.6411
1 | 0.3053 | 0.02448 | -0.0512 | 12.4714
2 | 0.3457 | 0.02714 | -0.041 | 12.7377
4 | 0.4355 | 0.03603 | -0.0281 | 12.0871
4.5 | 0.5246 | 0.03507 | -0.0307 | 14.9587
5 | 0.4955 | 0.03999 | -0.0237 | 12.3906
5.5 | 0.5776 | 0.03912 | -0.0251 | 14.7648
6 | 0.6701 | 0.03737 | -0.0265 | 17.9315
6.5 | 0.6994 | 0.03907 | -0.0236 | 17.9012
7.5 | 0.8131 | 0.03869 | -0.0205 | 21.0158
8 | 0.8985 | 0.03594 | -0.0194 | 25
8.5 | 0.9569 | 0.0351 | -0.0168 | 27.2621
9 | 1.0121 | 0.03473 | -0.0134 | 29.142
9.5 | 1.0069 | 0.03877 | -0.0082 | 25.9711
10 | 0.9802 | 0.04519 | -0.0038 | 21.6906
10.5 | 0.9526 | 0.05237 | -0.0006 | 18.1898
11 | 0.9376 | 0.05923 | 0.0013 | 15.8298
11.5 | 0.9333 | 0.06554 | 0.0028 | 14.2402
12 | 0.9367 | 0.07109 | 0.0045 | 13.1763
12.5 | 0.9465 | 0.07565 | 0.0071 | 12.5116
13 | 0.9564 | 0.07929 | 0.0103 | 12.0621
13.5 | 0.982 | 0.08508 | 0.0088 | 11.5421
14 | 0.9957 | 0.09221 | 0.0068 | 10.7982

## 25. Re 500k Mach 0.00 (1)
BIGFOIL.COM POLAR EXPORT
NACA65-420
NACA65-420 |  |  |  | Cl Max: | 1.661 | at alpha= | 14 | deg
JavaFoil+Calcfoil stall+Eppler ext transition |  |  |  | L/D Max: | 105.658 | at alpha= | 6 | deg
Re: | 500000 |  |  | Cd Min: | 0.00832 | at alpha= | 1 | deg
Mach: | 0 |  |  | Cl=0 at alpha= | -3.5492 | deg
|  |  |  | @ Cl=0.1, Cd= | 0.0086839
|  |  |  | @ Cl=0.4, Cd= | 0.0087286
|  |  |  | @ Cl=0.6, Cd= | 0.0086528
alpha (deg) | Cl | Cd | Cm | Cl/Cd
-20 | -1.011 | 0.17526 | -0.019 | -5.771
-19.5 | -1.02 | 0.1698 | -0.02 | -6.006
-19 | -1.025 | 0.16181 | -0.021 | -6.333
-18.5 | -1.027 | 0.15128 | -0.021 | -6.788
-18 | -1.027 | 0.14606 | -0.022 | -7.03
-17.5 | -1.021 | 0.13965 | -0.022 | -7.313
-17 | -1.01 | 0.13082 | -0.023 | -7.723
-16.5 | -0.997 | 0.12477 | -0.024 | -7.993
-16 | -0.982 | 0.11874 | -0.025 | -8.272
-15.5 | -0.963 | 0.11179 | -0.025 | -8.616
-15 | -0.944 | 0.10635 | -0.026 | -8.873
-14.5 | -0.922 | 0.09937 | -0.028 | -9.28
-14 | -0.896 | 0.09474 | -0.028 | -9.457
-13.5 | -0.869 | 0.08932 | -0.029 | -9.725
-13 | -0.839 | 0.08471 | -0.03 | -9.901
-12.5 | -0.811 | 0.07799 | -0.034 | -10.403
-12 | -0.895 | 0.02621 | -0.057 | -34.15
-11.5 | -0.86 | 0.02377 | -0.058 | -36.178
-11 | -0.818 | 0.02241 | -0.06 | -36.507
-10.5 | -0.773 | 0.02117 | -0.061 | -36.528
-10 | -0.726 | 0.02021 | -0.062 | -35.916
-9.5 | -0.677 | 0.01927 | -0.064 | -35.126
-9 | -0.626 | 0.01834 | -0.065 | -34.138
-8.5 | -0.574 | 0.01749 | -0.066 | -32.798
-8 | -0.52 | 0.01673 | -0.067 | -31.066
-7.5 | -0.465 | 0.01602 | -0.069 | -29.001
-7 | -0.408 | 0.0154 | -0.07 | -26.521
-6.5 | -0.351 | 0.01478 | -0.071 | -23.763
-6 | -0.293 | 0.01427 | -0.073 | -20.526
-5.5 | -0.234 | 0.01378 | -0.074 | -16.988
-5 | -0.176 | 0.00919 | -0.076 | -19.121
-4.5 | -0.115 | 0.00902 | -0.077 | -12.799
-4 | -0.055 | 0.00887 | -0.078 | -6.165
-3.5 | 0.006 | 0.00878 | -0.08 | 0.74
-3 | 0.068 | 0.00872 | -0.081 | 7.828
-2.5 | 0.13 | 0.00865 | -0.082 | 15.06
-2 | 0.193 | 0.00863 | -0.084 | 22.296
-1.5 | 0.255 | 0.00864 | -0.085 | 29.501
-1 | 0.318 | 0.00868 | -0.086 | 36.585
-0.5 | 0.381 | 0.00872 | -0.088 | 43.628
0 | 0.447 | 0.00875 | -0.089 | 51.094
0.5 | 0.51 | 0.00889 | -0.09 | 57.36
1 | 0.571 | 0.00832 | -0.091 | 68.592
1.5 | 0.632 | 0.00902 | -0.092 | 70.097
2 | 0.693 | 0.00913 | -0.093 | 75.947
2.5 | 0.754 | 0.00925 | -0.094 | 81.578
3 | 0.815 | 0.00938 | -0.095 | 86.903
3.5 | 0.875 | 0.00958 | -0.096 | 91.343
4 | 0.929 | 0.00974 | -0.097 | 95.342
4.5 | 0.986 | 0.00997 | -0.098 | 98.847
5 | 1.042 | 0.01024 | -0.099 | 101.725
5.5 | 1.097 | 0.01056 | -0.099 | 103.973
6 | 1.151 | 0.0109 | -0.1 | 105.658
6.5 | 1.192 | 0.01996 | -0.1 | 59.724
7 | 1.243 | 0.02086 | -0.101 | 59.588
7.5 | 1.292 | 0.02193 | -0.101 | 58.92
8 | 1.339 | 0.02291 | -0.102 | 58.461
8.5 | 1.383 | 0.02403 | -0.103 | 57.568
9 | 1.425 | 0.02512 | -0.104 | 56.728
9.5 | 1.464 | 0.02631 | -0.104 | 55.63
10 | 1.499 | 0.02762 | -0.105 | 54.291
10.5 | 1.532 | 0.02893 | -0.106 | 52.949
11 | 1.561 | 0.03034 | -0.106 | 51.46
11.5 | 1.587 | 0.03186 | -0.107 | 49.821
12 | 1.609 | 0.03352 | -0.107 | 48.004
12.5 | 1.628 | 0.03516 | -0.108 | 46.305
13 | 1.643 | 0.03719 | -0.109 | 44.173
13.5 | 1.653 | 0.03919 | -0.109 | 42.196
14 | 1.661 | 0.04126 | -0.109 | 40.248
14.5 | 1.66 | 0.04383 | -0.11 | 37.869
15 | 1.653 | 0.04657 | -0.11 | 35.507
15.5 | 1.643 | 0.04969 | -0.11 | 33.066
16 | 1.627 | 0.05322 | -0.11 | 30.573
16.5 | 1.608 | 0.05746 | -0.11 | 27.976
17 | 1.574 | 0.06511 | -0.109 | 24.171
17.5 | 1.385 | 0.13633 | -0.074 | 10.16
18 | 1.358 | 0.14677 | -0.069 | 9.254
18.5 | 1.325 | 0.15811 | -0.06 | 8.379
19 | 1.3 | 0.16619 | -0.062 | 7.821

## 26. Re 500k Mach 0.00 (2)
BIGFOIL.COM POLAR EXPORT
NACA65-420
NACA65-420 |  |  |  | Cl Max: | 1.2919 | at alpha= | 20 | deg
XFOIL ncrit=9 |  |  |  | L/D Max: | 99.386 | at alpha= | 7.5 | deg
Re: | 500000 |  |  | Cd Min: | 0.19473 | at alpha= | -20 | deg
Mach: | 0 |  |  | Cl=0 at alpha= | -2.8763 | deg
|  |  |  | @ Cl=0.1, Cd= | 0.0103
|  |  |  | @ Cl=0.4, Cd= | 0.010435
|  |  |  | @ Cl=0.6, Cd= | 0.010729
alpha (deg) | Cl | Cd | Cm | Cl/Cd
-20 | -0.4769 | 0.19473 | -0.0315 | -2.449
-19.5 | -0.4541 | 0.19119 | -0.0332 | -2.3751
-19 | -0.4392 | 0.1855 | -0.0364 | -2.3677
-18 | -0.7007 | 0.09886 | -0.078 | -7.0878
-17.5 | -0.7723 | 0.08085 | -0.0872 | -9.5523
-17 | -0.8183 | 0.06914 | -0.0918 | -11.8354
-16.5 | -0.8522 | 0.06029 | -0.0937 | -14.135
-16 | -0.8717 | 0.05368 | -0.0939 | -16.2388
-15.5 | -0.8838 | 0.0484 | -0.0929 | -18.2603
-14.5 | -0.8529 | 0.03955 | -0.097 | -21.5651
-14 | -0.7854 | 0.0357 | -0.1028 | -22
-13.5 | -0.7164 | 0.03299 | -0.1098 | -21.7157
-13 | -0.6685 | 0.03108 | -0.1119 | -21.509
-12.5 | -0.6335 | 0.02956 | -0.1108 | -21.431
-12 | -0.6007 | 0.02816 | -0.1092 | -21.3317
-11.5 | -0.5696 | 0.02683 | -0.1076 | -21.23
-11 | -0.5408 | 0.02523 | -0.1053 | -21.4348
-10.5 | -0.5135 | 0.0238 | -0.1033 | -21.5756
-9.5 | -0.4593 | 0.02105 | -0.0989 | -21.8195
-9 | -0.4409 | 0.01931 | -0.0956 | -22.8327
-8.5 | -0.4161 | 0.018 | -0.0928 | -23.1167
-8 | -0.3906 | 0.01675 | -0.0899 | -23.3194
-7.5 | -0.367 | 0.01555 | -0.0865 | -23.6013
-7 | -0.3506 | 0.01434 | -0.0815 | -24.4491
-6.5 | -0.3445 | 0.01298 | -0.0748 | -26.5408
-6 | -0.3298 | 0.01108 | -0.0699 | -29.7653
-5.5 | -0.2994 | 0.00949 | -0.0672 | -31.549
-5 | -0.2446 | 0.00942 | -0.0676 | -25.966
-4.5 | -0.1874 | 0.00949 | -0.0682 | -19.7471
-4 | -0.1299 | 0.00965 | -0.0688 | -13.4611
-3.5 | -0.0724 | 0.00998 | -0.0693 | -7.2545
-3 | -0.0143 | 0.01027 | -0.0699 | -1.3924
-2.5 | 0.0435 | 0.01031 | -0.0706 | 4.2192
-2 | 0.1017 | 0.0103 | -0.0716 | 9.8738
-1.5 | 0.1607 | 0.01031 | -0.0727 | 15.5868
-1 | 0.2195 | 0.01031 | -0.0739 | 21.29
-0.5 | 0.277 | 0.01031 | -0.0747 | 26.8671
0 | 0.3356 | 0.01035 | -0.0758 | 32.4251
0.5 | 0.3952 | 0.01043 | -0.0771 | 37.8907
1 | 0.4528 | 0.01049 | -0.078 | 43.1649
1.5 | 0.5101 | 0.01056 | -0.0788 | 48.3049
2 | 0.5686 | 0.01064 | -0.0799 | 53.4398
2.5 | 0.6285 | 0.01081 | -0.0812 | 58.1406
3 | 0.6843 | 0.01093 | -0.0818 | 62.6075
3.5 | 0.7408 | 0.01105 | -0.0825 | 67.0407
4 | 0.8 | 0.01113 | -0.0836 | 71.8778
4.5 | 0.8539 | 0.0112 | -0.0837 | 76.2411
5 | 0.9099 | 0.01117 | -0.0841 | 81.4593
5.5 | 0.9618 | 0.01116 | -0.0838 | 86.1828
6 | 1.0082 | 0.01098 | -0.0821 | 91.8215
6.5 | 1.0542 | 0.01102 | -0.0806 | 95.6624
7 | 1.097 | 0.01114 | -0.0786 | 98.474
7.5 | 1.133 | 0.0114 | -0.0753 | 99.386
8 | 1.1458 | 0.012 | -0.0679 | 95.4833
8.5 | 1.1282 | 0.01405 | -0.0567 | 80.2989
9 | 1.1024 | 0.01724 | -0.0462 | 63.9443
9.5 | 1.0845 | 0.02091 | -0.0385 | 51.8651
10 | 1.0732 | 0.02477 | -0.0326 | 43.3266
10.5 | 1.0659 | 0.02877 | -0.0279 | 37.049
11 | 1.0617 | 0.03288 | -0.0239 | 32.2901
11.5 | 1.066 | 0.03659 | -0.0209 | 29.1336
12 | 1.077 | 0.03988 | -0.0185 | 27.006
12.5 | 1.0884 | 0.04296 | -0.0159 | 25.3352
13 | 1.0965 | 0.04627 | -0.0135 | 23.6979
13.5 | 1.1145 | 0.05006 | -0.0134 | 22.2633
14 | 1.132 | 0.05392 | -0.0132 | 20.9941
14.5 | 1.139 | 0.05887 | -0.0129 | 19.3477
15 | 1.1574 | 0.06282 | -0.0131 | 18.4241
15.5 | 1.1737 | 0.06706 | -0.0133 | 17.5022
16 | 1.1888 | 0.07149 | -0.0138 | 16.6289
16.5 | 1.201 | 0.07619 | -0.0141 | 15.7632
17 | 1.2171 | 0.08064 | -0.0147 | 15.093
17.5 | 1.2325 | 0.08527 | -0.0157 | 14.4541
18 | 1.247 | 0.09008 | -0.0167 | 13.8433
18.5 | 1.2607 | 0.09505 | -0.0181 | 13.2635
19 | 1.2747 | 0.09987 | -0.0195 | 12.7636
19.5 | 1.2882 | 0.10464 | -0.0206 | 12.3108
20 | 1.2919 | 0.11138 | -0.0233 | 11.599

## 27. Re 500k Mach 0.10 (1)
BIGFOIL.COM POLAR EXPORT
NACA65-420
NACA65-420 |  |  |  | Cl Max: | 1.649 | at alpha= | 14 | deg
JavaFoil+Calcfoil stall+Eppler ext transition |  |  |  | L/D Max: | 105.426 | at alpha= | 6 | deg
Re: | 500000 |  |  | Cd Min: | 0.00805 | at alpha= | 1 | deg
Mach: | 0.1 |  |  | Cl=0 at alpha= | -3.5564 | deg
|  |  |  | @ Cl=0.1, Cd= | 0.00871
|  |  |  | @ Cl=0.4, Cd= | 0.0087479
|  |  |  | @ Cl=0.6, Cd= | 0.0084677
alpha (deg) | Cl | Cd | Cm | Cl/Cd
-20 | -0.981 | 0.18164 | -0.019 | -5.403
-19.5 | -0.993 | 0.16998 | -0.02 | -5.841
-19 | -1.001 | 0.16117 | -0.021 | -6.212
-18.5 | -1.007 | 0.15484 | -0.021 | -6.503
-18 | -1.009 | 0.14615 | -0.022 | -6.907
-17.5 | -1.007 | 0.13885 | -0.023 | -7.254
-17 | -0.998 | 0.13315 | -0.023 | -7.498
-16.5 | -0.987 | 0.12556 | -0.024 | -7.861
-16 | -0.974 | 0.11884 | -0.025 | -8.194
-15.5 | -0.957 | 0.11319 | -0.025 | -8.451
-15 | -0.938 | 0.10734 | -0.026 | -8.738
-14.5 | -0.918 | 0.10086 | -0.028 | -9.096
-14 | -0.893 | 0.09532 | -0.028 | -9.368
-13.5 | -0.867 | 0.09003 | -0.029 | -9.628
-13 | -0.838 | 0.08552 | -0.03 | -9.796
-12.5 | -0.807 | 0.08037 | -0.031 | -10.04
-12 | -0.774 | 0.07542 | -0.032 | -10.267
-11.5 | -0.86 | 0.0241 | -0.059 | -35.698
-11 | -0.819 | 0.02265 | -0.06 | -36.178
-10.5 | -0.775 | 0.02135 | -0.061 | -36.292
-10 | -0.728 | 0.02041 | -0.063 | -35.672
-9.5 | -0.679 | 0.01943 | -0.064 | -34.942
-9 | -0.628 | 0.01851 | -0.065 | -33.939
-8.5 | -0.576 | 0.01762 | -0.066 | -32.675
-8 | -0.522 | 0.01688 | -0.068 | -30.909
-7.5 | -0.467 | 0.01616 | -0.069 | -28.875
-7 | -0.41 | 0.01549 | -0.07 | -26.489
-6.5 | -0.353 | 0.01491 | -0.072 | -23.65
-6 | -0.294 | 0.01438 | -0.073 | -20.453
-5.5 | -0.235 | 0.01385 | -0.074 | -16.973
-5 | -0.177 | 0.0092 | -0.076 | -19.186
-4.5 | -0.116 | 0.00907 | -0.077 | -12.788
-4 | -0.055 | 0.00891 | -0.079 | -6.168
-3.5 | 0.007 | 0.00881 | -0.08 | 0.74
-3 | 0.069 | 0.00874 | -0.081 | 7.842
-2.5 | 0.131 | 0.00868 | -0.083 | 15.076
-2 | 0.193 | 0.00865 | -0.084 | 22.349
-1.5 | 0.256 | 0.00865 | -0.085 | 29.607
-1 | 0.319 | 0.0087 | -0.087 | 36.671
-0.5 | 0.382 | 0.00874 | -0.088 | 43.73
0 | 0.45 | 0.00877 | -0.089 | 51.235
0.5 | 0.513 | 0.00891 | -0.091 | 57.57
1 | 0.574 | 0.00805 | -0.092 | 71.22
1.5 | 0.635 | 0.00903 | -0.093 | 70.318
2 | 0.697 | 0.00914 | -0.094 | 76.176
2.5 | 0.758 | 0.00931 | -0.095 | 81.422
3 | 0.819 | 0.00945 | -0.096 | 86.631
3.5 | 0.879 | 0.0096 | -0.096 | 91.534
4 | 0.933 | 0.00983 | -0.097 | 94.947
4.5 | 0.99 | 0.01007 | -0.098 | 98.381
5 | 1.047 | 0.01029 | -0.099 | 101.68
5.5 | 1.102 | 0.01061 | -0.1 | 103.875
6 | 1.156 | 0.01097 | -0.101 | 105.426
6.5 | 1.197 | 0.02013 | -0.1 | 59.467
7 | 1.248 | 0.02106 | -0.101 | 59.272
7.5 | 1.297 | 0.02216 | -0.102 | 58.526
8 | 1.344 | 0.02319 | -0.103 | 57.969
8.5 | 1.388 | 0.02428 | -0.103 | 57.157
9 | 1.429 | 0.0254 | -0.104 | 56.267
9.5 | 1.467 | 0.02666 | -0.105 | 55.024
10 | 1.502 | 0.02792 | -0.105 | 53.798
10.5 | 1.534 | 0.02934 | -0.106 | 52.28
11 | 1.562 | 0.03077 | -0.107 | 50.767
11.5 | 1.586 | 0.03239 | -0.107 | 48.971
12 | 1.607 | 0.03406 | -0.108 | 47.188
12.5 | 1.624 | 0.03589 | -0.108 | 45.242
13 | 1.637 | 0.03776 | -0.109 | 43.342
13.5 | 1.645 | 0.03988 | -0.109 | 41.252
14 | 1.649 | 0.04234 | -0.11 | 38.957
14.5 | 1.645 | 0.04468 | -0.11 | 36.813
15 | 1.635 | 0.04768 | -0.11 | 34.286
15.5 | 1.62 | 0.05111 | -0.111 | 31.694
16 | 1.599 | 0.05543 | -0.111 | 28.846
16.5 | 1.561 | 0.06348 | -0.109 | 24.584
17 | 1.371 | 0.13191 | -0.072 | 10.394
17.5 | 1.349 | 0.14048 | -0.072 | 9.601
18 | 1.313 | 0.15234 | -0.06 | 8.618
18.5 | 1.285 | 0.16084 | -0.062 | 7.991
19 | 1.251 | 0.16933 | -0.058 | 7.388

## 28. Re 500k Mach 0.10 (2)
BIGFOIL.COM POLAR EXPORT
NACA65-420
NACA65-420 |  |  |  | Cl Max: | 1.2804 | at alpha= | 20 | deg
XFOIL ncrit=9 |  |  |  | L/D Max: | 98.7979 | at alpha= | 7.5 | deg
Re: | 500000 |  |  | Cd Min: | 0.19549 | at alpha= | -20 | deg
Mach: | 0.1 |  |  | Cl=0 at alpha= | -2.8722 | deg
|  |  |  | @ Cl=0.1, Cd= | 0.01035
|  |  |  | @ Cl=0.4, Cd= | 0.010502
|  |  |  | @ Cl=0.6, Cd= | 0.010764
alpha (deg) | Cl | Cd | Cm | Cl/Cd
-20 | -0.4765 | 0.19549 | -0.0317 | -2.4375
-19.5 | -0.4531 | 0.19197 | -0.0333 | -2.3603
-19 | -0.4378 | 0.18634 | -0.0364 | -2.3495
-18.5 | -0.4462 | 0.17368 | -0.0434 | -2.5691
-18 | -0.6484 | 0.1092 | -0.0734 | -5.9377
-17.5 | -0.7233 | 0.08893 | -0.0841 | -8.1334
-17 | -0.7766 | 0.07507 | -0.0906 | -10.345
-16.5 | -0.8174 | 0.0647 | -0.0939 | -12.6337
-16 | -0.8434 | 0.05703 | -0.0949 | -14.7887
-15.5 | -0.8611 | 0.05098 | -0.0945 | -16.8909
-14.5 | -0.8422 | 0.04098 | -0.0986 | -20.5515
-14 | -0.7803 | 0.03658 | -0.1048 | -21.3313
-13.5 | -0.7135 | 0.03366 | -0.1116 | -21.1973
-13 | -0.6679 | 0.03163 | -0.1133 | -21.116
-12.5 | -0.6329 | 0.03004 | -0.1121 | -21.0686
-12 | -0.5997 | 0.02859 | -0.1105 | -20.9759
-11.5 | -0.568 | 0.02723 | -0.1088 | -20.8593
-11 | -0.538 | 0.02565 | -0.1066 | -20.9747
-10.5 | -0.5107 | 0.02418 | -0.1046 | -21.1208
-10 | -0.4835 | 0.02276 | -0.1024 | -21.2434
-9.5 | -0.4562 | 0.02138 | -0.1001 | -21.3377
-9 | -0.437 | 0.01965 | -0.0969 | -22.2392
-8.5 | -0.4127 | 0.01828 | -0.0941 | -22.5766
-8 | -0.3863 | 0.01704 | -0.0913 | -22.6702
-7.5 | -0.3638 | 0.01575 | -0.0878 | -23.0984
-7 | -0.3448 | 0.01451 | -0.0833 | -23.7629
-6.5 | -0.341 | 0.01319 | -0.0761 | -25.8529
-6 | -0.3283 | 0.01131 | -0.0708 | -29.0274
-5.5 | -0.3013 | 0.00955 | -0.0677 | -31.5497
-5 | -0.2464 | 0.00946 | -0.0679 | -26.0465
-4.5 | -0.189 | 0.00953 | -0.0685 | -19.8321
-4 | -0.1313 | 0.00968 | -0.0691 | -13.564
-3.5 | -0.0734 | 0.01001 | -0.0696 | -7.3327
-3 | -0.0148 | 0.01032 | -0.0701 | -1.4341
-2.5 | 0.0431 | 0.01035 | -0.0709 | 4.1643
-2 | 0.1017 | 0.01035 | -0.0718 | 9.8261
-1.5 | 0.1612 | 0.01036 | -0.073 | 15.5598
-1 | 0.2201 | 0.01036 | -0.0741 | 21.2452
-0.5 | 0.278 | 0.01036 | -0.075 | 26.834
0 | 0.337 | 0.01039 | -0.076 | 32.435
0.5 | 0.3972 | 0.0105 | -0.0774 | 37.8286
1 | 0.4547 | 0.01054 | -0.0782 | 43.1404
1.5 | 0.5124 | 0.01061 | -0.079 | 48.2941
2 | 0.5715 | 0.01069 | -0.0801 | 53.4612
3 | 0.6873 | 0.01099 | -0.082 | 62.5387
3.5 | 0.7445 | 0.01112 | -0.0827 | 66.9514
4 | 0.8043 | 0.01121 | -0.0839 | 71.7484
4.5 | 0.858 | 0.01127 | -0.0839 | 76.1313
5 | 0.9149 | 0.01125 | -0.0843 | 81.3244
6 | 1.0131 | 0.01104 | -0.0821 | 91.7663
6.5 | 1.0588 | 0.01109 | -0.0804 | 95.4734
7 | 1.101 | 0.01122 | -0.0782 | 98.1283
7.5 | 1.1342 | 0.01148 | -0.0743 | 98.7979
8 | 1.145 | 0.01219 | -0.0665 | 93.9295
8.5 | 1.1247 | 0.01442 | -0.0551 | 77.9958
9 | 1.0987 | 0.01775 | -0.0448 | 61.8986
9.5 | 1.08 | 0.02157 | -0.0372 | 50.0695
10 | 1.0687 | 0.02553 | -0.0315 | 41.8606
11 | 1.0568 | 0.03385 | -0.023 | 31.2201
12 | 1.0733 | 0.04097 | -0.0178 | 26.1972
12.5 | 1.0861 | 0.04408 | -0.0154 | 24.6393
13 | 1.0911 | 0.04756 | -0.0127 | 22.9415
13.5 | 1.1105 | 0.05131 | -0.0126 | 21.643
14 | 1.1276 | 0.0553 | -0.0126 | 20.3906
14.5 | 1.1352 | 0.06027 | -0.0123 | 18.8352
15 | 1.1537 | 0.06432 | -0.0125 | 17.9369
15.5 | 1.1694 | 0.06871 | -0.0128 | 17.0194
16 | 1.1845 | 0.07323 | -0.0132 | 16.1751
16.5 | 1.1972 | 0.07779 | -0.0134 | 15.3902
17 | 1.2135 | 0.08249 | -0.0143 | 14.7109
17.5 | 1.2293 | 0.08715 | -0.0152 | 14.1056
18 | 1.2431 | 0.09216 | -0.0164 | 13.4885
18.5 | 1.2562 | 0.09731 | -0.0179 | 12.9093
19 | 1.2729 | 0.1016 | -0.0188 | 12.5285
19.5 | 1.2787 | 0.10796 | -0.021 | 11.8442
20 | 1.2804 | 0.11512 | -0.0239 | 11.1223

## 29. Re 500k Mach 0.25 (1)
BIGFOIL.COM POLAR EXPORT
NACA65-420
NACA65-420 |  |  |  | Cl Max: | 1.584 | at alpha= | 12.5 | deg
JavaFoil+Calcfoil stall+Eppler ext transition |  |  |  | L/D Max: | 103.351 | at alpha= | 6 | deg
Re: | 500000 |  |  | Cd Min: | 0.00888 | at alpha= | -2 | deg
Mach: | 0.25 |  |  | Cl=0 at alpha= | -3.5556 | deg
|  |  |  | @ Cl=0.1, Cd= | 0.0089578
|  |  |  | @ Cl=0.4, Cd= | 0.0090077
|  |  |  | @ Cl=0.6, Cd= | 0.0090867
alpha (deg) | Cl | Cd | Cm | Cl/Cd
-20 | -0.711 | 0.21375 | -0.018 | -3.328
-19.5 | -0.756 | 0.19643 | -0.019 | -3.847
-19 | -0.795 | 0.18374 | -0.02 | -4.324
-18.5 | -0.829 | 0.17178 | -0.02 | -4.824
-18 | -0.858 | 0.16257 | -0.021 | -5.28
-17.5 | -0.879 | 0.15532 | -0.022 | -5.661
-17 | -0.89 | 0.14385 | -0.023 | -6.189
-16.5 | -0.897 | 0.13472 | -0.023 | -6.656
-16 | -0.899 | 0.12777 | -0.024 | -7.038
-15.5 | -0.897 | 0.11938 | -0.025 | -7.516
-15 | -0.891 | 0.11245 | -0.026 | -7.927
-14.5 | -0.881 | 0.10594 | -0.027 | -8.318
-14 | -0.867 | 0.09994 | -0.028 | -8.676
-13.5 | -0.849 | 0.09371 | -0.029 | -9.062
-13 | -0.828 | 0.08793 | -0.03 | -9.413
-12.5 | -0.801 | 0.08308 | -0.03 | -9.646
-12 | -0.773 | 0.07785 | -0.032 | -9.934
-11.5 | -0.741 | 0.07306 | -0.032 | -10.142
-11 | -0.708 | 0.06794 | -0.036 | -10.428
-10.5 | -0.782 | 0.02272 | -0.063 | -34.425
-10 | -0.737 | 0.02153 | -0.064 | -34.258
-9.5 | -0.69 | 0.02039 | -0.065 | -33.815
-9 | -0.639 | 0.0194 | -0.067 | -32.958
-8.5 | -0.587 | 0.01852 | -0.068 | -31.698
-8 | -0.533 | 0.01759 | -0.069 | -30.284
-7.5 | -0.477 | 0.01681 | -0.071 | -28.373
-7 | -0.42 | 0.01607 | -0.072 | -26.111
-6.5 | -0.361 | 0.01544 | -0.073 | -23.371
-6 | -0.301 | 0.01486 | -0.075 | -20.268
-5.5 | -0.241 | 0.01429 | -0.076 | -16.856
-5 | -0.181 | 0.0095 | -0.078 | -19.035
-4.5 | -0.119 | 0.00934 | -0.079 | -12.72
-4 | -0.056 | 0.00918 | -0.081 | -6.132
-3.5 | 0.007 | 0.00907 | -0.082 | 0.737
-3 | 0.07 | 0.009 | -0.083 | 7.806
-2.5 | 0.134 | 0.00891 | -0.085 | 15.041
-2 | 0.198 | 0.00888 | -0.086 | 22.302
-1.5 | 0.263 | 0.00888 | -0.087 | 29.574
-1 | 0.327 | 0.00892 | -0.089 | 36.672
-0.5 | 0.392 | 0.00901 | -0.09 | 43.5
0 | 0.462 | 0.00899 | -0.092 | 51.412
0.5 | 0.524 | 0.00895 | -0.092 | 58.574
1 | 0.588 | 0.00906 | -0.094 | 64.873
1.5 | 0.651 | 0.0092 | -0.095 | 70.762
2 | 0.714 | 0.00938 | -0.096 | 76.098
2.5 | 0.777 | 0.00958 | -0.097 | 81.1
3 | 0.839 | 0.00973 | -0.098 | 86.203
3.5 | 0.901 | 0.00992 | -0.099 | 90.809
4 | 0.956 | 0.01013 | -0.1 | 94.352
4.5 | 1.014 | 0.01041 | -0.101 | 97.434
5 | 1.071 | 0.01072 | -0.101 | 99.887
5.5 | 1.127 | 0.01105 | -0.102 | 102.075
6 | 1.182 | 0.01144 | -0.103 | 103.351
6.5 | 1.224 | 0.02117 | -0.103 | 57.785
7 | 1.274 | 0.02226 | -0.104 | 57.237
7.5 | 1.323 | 0.02343 | -0.104 | 56.456
8 | 1.369 | 0.02459 | -0.105 | 55.678
8.5 | 1.411 | 0.02586 | -0.106 | 54.562
9 | 1.449 | 0.02722 | -0.107 | 53.228
9.5 | 1.483 | 0.02857 | -0.107 | 51.922
10 | 1.513 | 0.03005 | -0.108 | 50.359
10.5 | 1.538 | 0.03174 | -0.109 | 48.468
11 | 1.558 | 0.03354 | -0.109 | 46.462
11.5 | 1.573 | 0.03516 | -0.11 | 44.731
12 | 1.581 | 0.03728 | -0.11 | 42.415
12.5 | 1.584 | 0.03949 | -0.111 | 40.106
13 | 1.58 | 0.04217 | -0.111 | 37.454
13.5 | 1.568 | 0.04496 | -0.112 | 34.863
14 | 1.545 | 0.04885 | -0.111 | 31.616
14.5 | 1.321 | 0.10906 | -0.068 | 12.11
15 | 1.281 | 0.11971 | -0.056 | 10.701
15.5 | 1.246 | 0.12617 | -0.057 | 9.876
16 | 1.205 | 0.13656 | -0.057 | 8.824
16.5 | 1.157 | 0.14495 | -0.054 | 7.982
17 | 1.105 | 0.15677 | -0.055 | 7.05
17.5 | 1.048 | 0.16834 | -0.052 | 6.224

## 30. Re 500k Mach 0.25 (2)
BIGFOIL.COM POLAR EXPORT
NACA65-420
NACA65-420 |  |  |  | Cl Max: | 1.2188 | at alpha= | 18.5 | deg
XFOIL ncrit=9 |  |  |  | L/D Max: | 95.7584 | at alpha= | 7 | deg
Re: | 500000 |  |  | Cd Min: | 0.19613 | at alpha= | -19.5 | deg
Mach: | 0.25 |  |  | Cl=0 at alpha= | -2.845 | deg
|  |  |  | @ Cl=0.1, Cd= | 0.0106
|  |  |  | @ Cl=0.4, Cd= | 0.010773
|  |  |  | @ Cl=0.6, Cd= | 0.011124
alpha (deg) | Cl | Cd | Cm | Cl/Cd
-19.5 | -0.4491 | 0.19613 | -0.034 | -2.2898
-19 | -0.4316 | 0.19072 | -0.037 | -2.263
-18.5 | -0.4388 | 0.17824 | -0.0445 | -2.4618
-18 | -0.4155 | 0.17439 | -0.0457 | -2.3826
-17.5 | -0.3989 | 0.16894 | -0.0483 | -2.3612
-17 | -0.4187 | 0.1535 | -0.0569 | -2.7277
-16.5 | -0.6427 | 0.09184 | -0.0865 | -6.998
-16 | -0.6811 | 0.07936 | -0.0931 | -8.5824
-15.5 | -0.7206 | 0.06849 | -0.0973 | -10.5212
-14.5 | -0.7569 | 0.05077 | -0.1067 | -14.9084
-14 | -0.7263 | 0.04323 | -0.1148 | -16.8008
-13.5 | -0.6816 | 0.03846 | -0.1213 | -17.7223
-13 | -0.6539 | 0.03548 | -0.1211 | -18.4301
-12.5 | -0.6255 | 0.03308 | -0.1195 | -18.9087
-12 | -0.5938 | 0.03112 | -0.1176 | -19.081
-11.5 | -0.5609 | 0.02944 | -0.1157 | -19.0523
-11 | -0.5264 | 0.02787 | -0.1137 | -18.8877
-10.5 | -0.4959 | 0.02626 | -0.1115 | -18.8842
-10 | -0.467 | 0.02473 | -0.1092 | -18.8839
-9.5 | -0.4393 | 0.02322 | -0.1068 | -18.919
-9 | -0.4143 | 0.02162 | -0.104 | -19.1628
-8.5 | -0.3942 | 0.01985 | -0.1008 | -19.8589
-8 | -0.3672 | 0.01851 | -0.098 | -19.8379
-7.5 | -0.3459 | 0.01696 | -0.0944 | -20.395
-7 | -0.3225 | 0.01565 | -0.0907 | -20.607
-6.5 | -0.3131 | 0.01412 | -0.0846 | -22.1742
-5.5 | -0.3067 | 0.01014 | -0.0706 | -30.2465
-5 | -0.2572 | 0.00965 | -0.0698 | -26.6528
-4.5 | -0.1982 | 0.00974 | -0.0702 | -20.3491
-4 | -0.1388 | 0.00984 | -0.0707 | -14.1057
-3.5 | -0.0785 | 0.0102 | -0.0711 | -7.6961
-3 | -0.0186 | 0.01058 | -0.0715 | -1.758
-2.5 | 0.0414 | 0.01061 | -0.0723 | 3.902
-2 | 0.1023 | 0.0106 | -0.0733 | 9.6509
-1.5 | 0.1634 | 0.01067 | -0.0744 | 15.314
-1 | 0.2233 | 0.01065 | -0.0754 | 20.9671
-0.5 | 0.2838 | 0.01062 | -0.0764 | 26.7232
0 | 0.3453 | 0.01069 | -0.0776 | 32.3012
0.5 | 0.405 | 0.01078 | -0.0785 | 37.5696
1 | 0.4652 | 0.01088 | -0.0796 | 42.7574
1.5 | 0.5256 | 0.0109 | -0.0805 | 48.2202
2 | 0.5876 | 0.01109 | -0.0818 | 52.9847
2.5 | 0.6455 | 0.01125 | -0.0824 | 57.3778
3 | 0.7045 | 0.01135 | -0.0831 | 62.0705
3.5 | 0.7652 | 0.01148 | -0.084 | 66.6551
4 | 0.8239 | 0.01165 | -0.0846 | 70.721
4.5 | 0.881 | 0.01169 | -0.0847 | 75.3636
5 | 0.9388 | 0.01172 | -0.0848 | 80.1024
5.5 | 0.9937 | 0.01163 | -0.0843 | 85.4428
6 | 1.0394 | 0.01146 | -0.0819 | 90.6981
6.5 | 1.0808 | 0.0115 | -0.0788 | 93.9826
7 | 1.1175 | 0.01167 | -0.0749 | 95.7584
7.5 | 1.1382 | 0.01209 | -0.0682 | 94.1439
8 | 1.1376 | 0.01345 | -0.059 | 84.5799
8.5 | 1.106 | 0.01666 | -0.0472 | 66.3866
9 | 1.0775 | 0.02081 | -0.038 | 51.778
9.5 | 1.056 | 0.02538 | -0.0311 | 41.6076
10 | 1.0433 | 0.02992 | -0.0259 | 34.8697
10.5 | 1.0351 | 0.03454 | -0.0218 | 29.9682
11 | 1.035 | 0.03892 | -0.0187 | 26.593
11.5 | 1.0464 | 0.04266 | -0.0166 | 24.5288
12 | 1.0587 | 0.04645 | -0.0147 | 22.7922
12.5 | 1.0719 | 0.05021 | -0.0129 | 21.3483
13 | 1.0754 | 0.05416 | -0.0099 | 19.856
13.5 | 1.0901 | 0.05808 | -0.0092 | 18.7689
14 | 1.1036 | 0.06291 | -0.0093 | 17.5425
14.5 | 1.1166 | 0.06784 | -0.0094 | 16.4593
15 | 1.1336 | 0.07249 | -0.0098 | 15.638
15.5 | 1.1498 | 0.07728 | -0.0102 | 14.8784
16 | 1.165 | 0.08218 | -0.0108 | 14.1762
16.5 | 1.1803 | 0.08713 | -0.0114 | 13.5464
17 | 1.1939 | 0.09263 | -0.0125 | 12.8889
17.5 | 1.205 | 0.0985 | -0.014 | 12.2335
18 | 1.2125 | 0.10501 | -0.016 | 11.5465
18.5 | 1.2188 | 0.11168 | -0.0184 | 10.9133
19 | 1.2152 | 0.11995 | -0.0218 | 10.1309
19.5 | 1.2014 | 0.13043 | -0.0271 | 9.2111
20 | 1.1824 | 0.1422 | -0.0339 | 8.315

## 31. Re 500k Mach 0.50 (1)
BIGFOIL.COM POLAR EXPORT
NACA65-420
NACA65-420 |  |  |  | Cl Max: | 1.431 | at alpha= | 8 | deg
JavaFoil+Calcfoil stall+Eppler ext transition |  |  |  | L/D Max: | 92.237 | at alpha= | 5.5 | deg
Re: | 500000 |  |  | Cd Min: | 0.00971 | at alpha= | 0 | deg
Mach: | 0.5 |  |  | Cl=0 at alpha= | -3.5507 | deg
|  |  |  | @ Cl=0.1, Cd= | 0.010164
|  |  |  | @ Cl=0.4, Cd= | 0.0098554
|  |  |  | @ Cl=0.6, Cd= | 0.0099235
alpha (deg) | Cl | Cd | Cm | Cl/Cd
-20 | -0.936 | 0.23212 | -0.027 | -4.033
-19.5 | -0.908 | 0.22573 | -0.028 | -4.023
-19 | -0.88 | 0.21651 | -0.028 | -4.067
-18.5 | -0.853 | 0.20857 | -0.029 | -4.088
-18 | -0.823 | 0.20711 | -0.029 | -3.973
-17.5 | -0.794 | 0.20148 | -0.029 | -3.943
-17 | -0.766 | 0.19158 | -0.029 | -4.001
-16.5 | -0.739 | 0.17998 | -0.03 | -4.104
-16 | -0.709 | 0.17514 | -0.029 | -4.05
-15.5 | -0.681 | 0.16999 | -0.029 | -4.005
-15 | -0.653 | 0.16044 | -0.03 | -4.068
-14.5 | -0.625 | 0.15697 | -0.031 | -3.979
-14 | -0.596 | 0.15219 | -0.031 | -3.919
-13.5 | -0.567 | 0.14818 | -0.03 | -3.828
-13 | -0.539 | 0.14414 | -0.03 | -3.738
-12.5 | -0.51 | 0.13803 | -0.03 | -3.698
-12 | -0.482 | 0.13089 | -0.031 | -3.684
-11.5 | -0.454 | 0.1248 | -0.032 | -3.637
-11 | -0.425 | 0.10039 | -0.03 | -4.234
-10.5 | -0.452 | 0.08916 | -0.03 | -5.068
-10 | -0.587 | 0.0701 | -0.035 | -8.371
-9.5 | -0.587 | 0.06363 | -0.036 | -9.224
-9 | -0.564 | 0.05912 | -0.037 | -9.536
-8.5 | -0.53 | 0.05473 | -0.039 | -9.675
-8 | -0.571 | 0.02112 | -0.077 | -27.022
-7.5 | -0.516 | 0.02007 | -0.078 | -25.724
-7 | -0.458 | 0.01901 | -0.08 | -24.07
-6.5 | -0.396 | 0.01804 | -0.081 | -21.928
-6 | -0.331 | 0.01712 | -0.083 | -19.347
-5.5 | -0.265 | 0.01638 | -0.084 | -16.197
-5 | -0.198 | 0.01574 | -0.086 | -12.601
-4.5 | -0.131 | 0.01066 | -0.087 | -12.282
-4 | -0.062 | 0.01042 | -0.089 | -5.959
-3.5 | 0.007 | 0.01028 | -0.09 | 0.717
-3 | 0.078 | 0.01017 | -0.092 | 7.637
-2.5 | 0.148 | 0.01015 | -0.094 | 14.595
-2 | 0.219 | 0.00991 | -0.095 | 22.112
-1.5 | 0.29 | 0.00986 | -0.096 | 29.435
-1 | 0.362 | 0.00985 | -0.097 | 36.717
-0.5 | 0.433 | 0.00986 | -0.098 | 43.924
0 | 0.51 | 0.00971 | -0.1 | 52.486
0.5 | 0.58 | 0.00987 | -0.101 | 58.798
1 | 0.651 | 0.01006 | -0.102 | 64.708
1.5 | 0.721 | 0.01027 | -0.104 | 70.187
2 | 0.79 | 0.01051 | -0.105 | 75.169
2.5 | 0.859 | 0.01078 | -0.106 | 79.661
3 | 0.928 | 0.01108 | -0.107 | 83.756
3.5 | 0.996 | 0.01142 | -0.108 | 87.2
4 | 1.053 | 0.01182 | -0.109 | 89.08
4.5 | 1.116 | 0.01211 | -0.111 | 92.179
5 | 1.176 | 0.01284 | -0.112 | 91.641
5.5 | 1.234 | 0.01338 | -0.113 | 92.237
6 | 1.278 | 0.02535 | -0.113 | 50.418
6.5 | 1.327 | 0.02703 | -0.113 | 49.109
7 | 1.371 | 0.02888 | -0.114 | 47.474
7.5 | 1.406 | 0.03074 | -0.115 | 45.748
8 | 1.431 | 0.03287 | -0.116 | 43.535
8.5 | 1.43 | 0.03509 | -0.117 | 40.752
9 | 1.183 | 0.0635 | -0.056 | 18.636
9.5 | 1.062 | 0.07121 | -0.051 | 14.917
10 | 0.766 | 0.1023 | -0.05 | 7.486
10.5 | 0.793 | 0.10708 | -0.05 | 7.408
11 | 0.821 | 0.11741 | -0.05 | 6.991
11.5 | 0.85 | 0.12599 | -0.057 | 6.743
12 | 0.877 | 0.12796 | -0.057 | 6.852
12.5 | 0.904 | 0.13409 | -0.058 | 6.743
13 | 0.933 | 0.14683 | -0.063 | 6.357

## 32. Re 500k Mach 0.50 (2)
BIGFOIL.COM POLAR EXPORT
NACA65-420
NACA65-420 |  |  |  | Cl Max: | 1.1216 | at alpha= | 7.5 | deg
XFOIL ncrit=9 |  |  |  | L/D Max: | 76.9433 | at alpha= | 6 | deg
Re: | 500000 |  |  | Cd Min: | 0.22198 | at alpha= | -20 | deg
Mach: | 0.5 |  |  | Cl=0 at alpha= | -2.7241 | deg
|  |  |  | @ Cl=0.1, Cd= | 0.01208
|  |  |  | @ Cl=0.4, Cd= | 0.012256
|  |  |  | @ Cl=0.6, Cd= | 0.012761
alpha (deg) | Cl | Cd | Cm | Cl/Cd
-20 | -0.4677 | 0.22198 | -0.0344 | -2.1069
-19.5 | -0.4439 | 0.21474 | -0.0374 | -2.0672
-19 | -0.421 | 0.20859 | -0.0409 | -2.0183
-18.5 | -0.4209 | 0.19782 | -0.0493 | -2.1277
-18 | -0.3894 | 0.19232 | -0.0501 | -2.0248
-17.5 | -0.3682 | 0.1861 | -0.0533 | -1.9785
-16.5 | -0.3382 | 0.16803 | -0.0647 | -2.0127
-16 | -0.2829 | 0.15816 | -0.0788 | -1.7887
-14.5 | -0.2651 | 0.11535 | -0.1097 | -2.2982
-14 | -0.2829 | 0.10243 | -0.1159 | -2.7619
-13.5 | -0.332 | 0.08491 | -0.1261 | -3.91
-13 | -0.3744 | 0.07111 | -0.1344 | -5.2651
-12.5 | -0.4065 | 0.06062 | -0.1393 | -6.7057
-12 | -0.4313 | 0.05215 | -0.1418 | -8.2704
-11.5 | -0.4468 | 0.04539 | -0.1422 | -9.8436
-11 | -0.449 | 0.04009 | -0.1411 | -11.1998
-10.5 | -0.4365 | 0.03611 | -0.1391 | -12.0881
-10 | -0.412 | 0.03308 | -0.1365 | -12.4547
-9.5 | -0.3784 | 0.03079 | -0.1336 | -12.2897
-9 | -0.3431 | 0.02895 | -0.1305 | -11.8515
-8.5 | -0.3143 | 0.02699 | -0.1272 | -11.6451
-8 | -0.2887 | 0.02503 | -0.1238 | -11.5342
-7.5 | -0.2629 | 0.02315 | -0.1203 | -11.3564
-7 | -0.243 | 0.02114 | -0.1162 | -11.4948
-6.5 | -0.2208 | 0.01931 | -0.112 | -11.4345
-5.5 | -0.2249 | 0.01444 | -0.0978 | -15.5748
-5 | -0.2614 | 0.01209 | -0.0844 | -21.6212
-4.5 | -0.2395 | 0.01071 | -0.0784 | -22.3623
-4 | -0.1742 | 0.01086 | -0.0779 | -16.0405
-3.5 | -0.1058 | 0.01114 | -0.0779 | -9.4973
-3 | -0.0368 | 0.01189 | -0.0776 | -3.095
-2.5 | 0.0299 | 0.01205 | -0.0777 | 2.4813
-2 | 0.0982 | 0.01208 | -0.0785 | 8.1291
-1.5 | 0.1684 | 0.01208 | -0.0799 | 13.9404
-1 | 0.2322 | 0.01206 | -0.08 | 19.2537
-0.5 | 0.2988 | 0.01213 | -0.0807 | 24.6331
0 | 0.3683 | 0.01219 | -0.082 | 30.2133
0.5 | 0.4361 | 0.01233 | -0.083 | 35.369
1 | 0.4978 | 0.0125 | -0.0828 | 39.824
1.5 | 0.5641 | 0.01267 | -0.0833 | 44.5225
2 | 0.6354 | 0.01285 | -0.0848 | 49.4475
2.5 | 0.6963 | 0.01318 | -0.0843 | 52.83
3 | 0.7551 | 0.01351 | -0.0833 | 55.8919
3.5 | 0.8245 | 0.01371 | -0.084 | 60.1386
4 | 0.8837 | 0.01403 | -0.0829 | 62.9865
4.5 | 0.9419 | 0.01422 | -0.0811 | 66.2377
5 | 1.0004 | 0.01437 | -0.0792 | 69.6173
5.5 | 1.0668 | 0.01414 | -0.0781 | 75.4455
6 | 1.0849 | 0.0141 | -0.0686 | 76.9433
6.5 | 1.0975 | 0.0148 | -0.0596 | 74.1554
7 | 1.1159 | 0.01595 | -0.0523 | 69.9624
7.5 | 1.1216 | 0.01814 | -0.0445 | 61.8302
8.5 | 1.0443 | 0.02867 | -0.0257 | 36.4248
9 | 1.0131 | 0.03492 | -0.0197 | 29.012
9.5 | 0.9907 | 0.04122 | -0.0154 | 24.0344
10 | 0.9762 | 0.04752 | -0.0124 | 20.5429
10.5 | 0.9761 | 0.05319 | -0.0104 | 18.3512
11 | 0.9861 | 0.05849 | -0.0091 | 16.8593
11.5 | 0.9985 | 0.06391 | -0.0083 | 15.6235
12 | 1.0091 | 0.06966 | -0.0076 | 14.4861
12.5 | 1.0206 | 0.07557 | -0.0074 | 13.5054

## 33. Re 750k Mach 0.00 (1)
BIGFOIL.COM POLAR EXPORT
NACA65-420
NACA65-420 |  |  |  | Cl Max: | 1.666 | at alpha= | 14 | deg
JavaFoil+Calcfoil stall+Eppler ext transition |  |  |  | L/D Max: | 122.314 | at alpha= | 6 | deg
Re: | 750000 |  |  | Cd Min: | 0.00729 | at alpha= | -1 | deg
Mach: | 0 |  |  | Cl=0 at alpha= | -3.5564 | deg
|  |  |  | @ Cl=0.1, Cd= | 0.007495
|  |  |  | @ Cl=0.4, Cd= | 0.0076352
|  |  |  | @ Cl=0.6, Cd= | 0.0079086
alpha (deg) | Cl | Cd | Cm | Cl/Cd
-19.5 | -1.022 | 0.16234 | -0.021 | -6.294
-19 | -1.027 | 0.15326 | -0.022 | -6.7
-18.5 | -1.029 | 0.14728 | -0.023 | -6.988
-18 | -1.03 | 0.13918 | -0.024 | -7.397
-17.5 | -1.023 | 0.13382 | -0.024 | -7.645
-17 | -1.013 | 0.12625 | -0.025 | -8.021
-16.5 | -1 | 0.12006 | -0.026 | -8.33
-16 | -0.987 | 0.11289 | -0.028 | -8.74
-15.5 | -0.967 | 0.10755 | -0.028 | -8.996
-15 | -0.953 | 0.0988 | -0.031 | -9.642
-14.5 | -1.057 | 0.03455 | -0.05 | -30.602
-14 | -1.034 | 0.03117 | -0.052 | -33.175
-13.5 | -1.006 | 0.02888 | -0.053 | -34.838
-13 | -0.975 | 0.02663 | -0.055 | -36.629
-12.5 | -0.941 | 0.02495 | -0.056 | -37.716
-12 | -0.904 | 0.02319 | -0.057 | -38.979
-11.5 | -0.864 | 0.02179 | -0.059 | -39.625
-11 | -0.821 | 0.02057 | -0.06 | -39.896
-10.5 | -0.775 | 0.01948 | -0.061 | -39.81
-10 | -0.728 | 0.01857 | -0.063 | -39.206
-9.5 | -0.679 | 0.01767 | -0.064 | -38.419
-9 | -0.628 | 0.01681 | -0.065 | -37.345
-8.5 | -0.575 | 0.01601 | -0.066 | -35.928
-8 | -0.521 | 0.01534 | -0.068 | -33.987
-7.5 | -0.466 | 0.01469 | -0.069 | -31.726
-7 | -0.409 | 0.01408 | -0.07 | -29.075
-6.5 | -0.352 | 0.01354 | -0.072 | -26.001
-6 | -0.294 | 0.01307 | -0.073 | -22.463
-5.5 | -0.235 | 0.0126 | -0.074 | -18.629
-5 | -0.177 | 0.00783 | -0.077 | -22.676
-4.5 | -0.117 | 0.00771 | -0.078 | -15.126
-4 | -0.055 | 0.00761 | -0.079 | -7.256
-3.5 | 0.007 | 0.00753 | -0.08 | 0.87
-3 | 0.069 | 0.00751 | -0.082 | 9.166
-2.5 | 0.131 | 0.00748 | -0.083 | 17.553
-2 | 0.194 | 0.00749 | -0.084 | 25.893
-1.5 | 0.257 | 0.00751 | -0.086 | 34.195
-1 | 0.32 | 0.00729 | -0.087 | 43.921
-0.5 | 0.384 | 0.00762 | -0.088 | 50.417
0 | 0.447 | 0.00768 | -0.09 | 58.225
0.5 | 0.51 | 0.00782 | -0.091 | 65.251
1 | 0.573 | 0.00787 | -0.092 | 72.766
1.5 | 0.636 | 0.00796 | -0.093 | 79.894
2 | 0.698 | 0.00813 | -0.094 | 85.884
2.5 | 0.761 | 0.00827 | -0.095 | 92.037
3 | 0.82 | 0.00756 | -0.096 | 108.517
3.5 | 0.881 | 0.0084 | -0.097 | 104.906
4 | 0.935 | 0.00855 | -0.098 | 109.402
4.5 | 0.993 | 0.00874 | -0.098 | 113.657
5 | 1.05 | 0.00897 | -0.099 | 117.047
5.5 | 1.106 | 0.00922 | -0.1 | 119.963
6 | 1.16 | 0.00949 | -0.101 | 122.314
6.5 | 1.195 | 0.01841 | -0.1 | 64.935
7 | 1.246 | 0.01922 | -0.101 | 64.836
7.5 | 1.295 | 0.02026 | -0.102 | 63.927
8 | 1.343 | 0.02116 | -0.102 | 63.463
8.5 | 1.387 | 0.02221 | -0.103 | 62.455
9 | 1.428 | 0.02314 | -0.104 | 61.742
9.5 | 1.467 | 0.02427 | -0.105 | 60.453
10 | 1.503 | 0.02546 | -0.105 | 59.03
10.5 | 1.536 | 0.0267 | -0.106 | 57.518
11 | 1.565 | 0.02799 | -0.107 | 55.936
11.5 | 1.592 | 0.02938 | -0.107 | 54.172
12 | 1.614 | 0.03094 | -0.108 | 52.154
12.5 | 1.633 | 0.0324 | -0.108 | 50.382
13 | 1.648 | 0.03431 | -0.109 | 48.021
13.5 | 1.659 | 0.03612 | -0.109 | 45.916
14 | 1.666 | 0.038 | -0.11 | 43.839
14.5 | 1.665 | 0.04042 | -0.11 | 41.198
15 | 1.66 | 0.04297 | -0.111 | 38.622
15.5 | 1.65 | 0.04574 | -0.111 | 36.079
16 | 1.637 | 0.04838 | -0.111 | 33.831
16.5 | 1.619 | 0.05191 | -0.111 | 31.186
17 | 1.598 | 0.05531 | -0.112 | 28.89
17.5 | 1.572 | 0.05949 | -0.112 | 26.429
18 | 1.543 | 0.06424 | -0.111 | 24.019
18.5 | 1.497 | 0.07347 | -0.11 | 20.375
19 | 1.453 | 0.08303 | -0.109 | 17.5

## 34. Re 750k Mach 0.00 (2)
BIGFOIL.COM POLAR EXPORT
NACA65-420
NACA65-420 |  |  |  | Cl Max: | 1.3058 | at alpha= | 20 | deg
XFOIL ncrit=9 |  |  |  | L/D Max: | 114.41 | at alpha= | 7 | deg
Re: | 750000 |  |  | Cd Min: | 0.11179 | at alpha= | 20 | deg
Mach: | 0 |  |  | Cl=0 at alpha= | -2.8939 | deg
|  |  |  | @ Cl=0.1, Cd= | 0.00828
|  |  |  | @ Cl=0.4, Cd= | 0.0084597
|  |  |  | @ Cl=0.6, Cd= | 0.0086792
alpha (deg) | Cl | Cd | Cm | Cl/Cd
-19.5 | -0.7704 | 0.11021 | -0.067 | -6.9903
-19 | -0.8496 | 0.08915 | -0.0785 | -9.53
-18.5 | -0.8879 | 0.0769 | -0.0843 | -11.5462
-18 | -0.9105 | 0.06788 | -0.0877 | -13.4134
-17.5 | -0.9238 | 0.06067 | -0.0896 | -15.2266
-17 | -0.928 | 0.05495 | -0.0906 | -16.8881
-16.5 | -0.927 | 0.05012 | -0.0909 | -18.4956
-16 | -0.9199 | 0.04605 | -0.0906 | -19.9761
-15.5 | -0.9088 | 0.04263 | -0.0899 | -21.3183
-15 | -0.8741 | 0.03895 | -0.0938 | -22.4416
-14.5 | -0.8068 | 0.03568 | -0.1011 | -22.6121
-14 | -0.735 | 0.0329 | -0.11 | -22.3404
-13.5 | -0.697 | 0.03093 | -0.1114 | -22.5348
-13 | -0.6701 | 0.02928 | -0.11 | -22.8859
-12.5 | -0.6444 | 0.02764 | -0.1082 | -23.314
-12 | -0.6176 | 0.02612 | -0.1065 | -23.6447
-11.5 | -0.5894 | 0.02472 | -0.1048 | -23.843
-11 | -0.5727 | 0.0227 | -0.1019 | -25.2291
-10.5 | -0.5484 | 0.02117 | -0.0997 | -25.9046
-10 | -0.5216 | 0.0198 | -0.0975 | -26.3434
-9.5 | -0.4937 | 0.01855 | -0.0952 | -26.6146
-9 | -0.4696 | 0.01718 | -0.0924 | -27.3341
-8.5 | -0.4454 | 0.01586 | -0.0894 | -28.0832
-8 | -0.4164 | 0.01489 | -0.0866 | -27.9651
-7.5 | -0.3914 | 0.01381 | -0.0831 | -28.3418
-7 | -0.3705 | 0.01308 | -0.0783 | -28.3257
-6.5 | -0.3432 | 0.01219 | -0.0745 | -28.1542
-6 | -0.3171 | 0.01093 | -0.0709 | -29.0119
-5.5 | -0.2878 | 0.00921 | -0.0682 | -31.2486
-5 | -0.2449 | 0.00799 | -0.0673 | -30.6508
-4.5 | -0.1876 | 0.00795 | -0.0681 | -23.5975
-4 | -0.1294 | 0.00793 | -0.069 | -16.3178
-3.5 | -0.071 | 0.00798 | -0.0699 | -8.8972
-3 | -0.0125 | 0.00818 | -0.0707 | -1.5281
-2.5 | 0.0464 | 0.00828 | -0.0717 | 5.6039
-2 | 0.1052 | 0.00828 | -0.0726 | 12.7053
-1.5 | 0.1645 | 0.00836 | -0.0738 | 19.677
-1 | 0.2235 | 0.00836 | -0.0749 | 26.7344
-0.5 | 0.2821 | 0.00831 | -0.0759 | 33.9471
0 | 0.341 | 0.00836 | -0.077 | 40.7895
0.5 | 0.4002 | 0.00846 | -0.0781 | 47.305
1 | 0.459 | 0.00852 | -0.0792 | 53.8732
1.5 | 0.5173 | 0.00852 | -0.0802 | 60.716
2 | 0.576 | 0.00861 | -0.0812 | 66.899
2.5 | 0.635 | 0.00878 | -0.0824 | 72.3235
3 | 0.6926 | 0.00884 | -0.0832 | 78.3484
3.5 | 0.7499 | 0.00888 | -0.084 | 84.4482
4 | 0.8072 | 0.00902 | -0.0848 | 89.49
4.5 | 0.8622 | 0.00903 | -0.085 | 95.4817
5 | 0.9165 | 0.00908 | -0.0852 | 100.9361
5.5 | 0.9665 | 0.00908 | -0.0844 | 106.4427
6 | 1.0161 | 0.00917 | -0.0836 | 110.807
6.5 | 1.0634 | 0.00933 | -0.0825 | 113.9764
7 | 1.1052 | 0.00966 | -0.0803 | 114.4099
7.5 | 1.1196 | 0.0104 | -0.0731 | 107.6538
8 | 1.1041 | 0.01243 | -0.0617 | 88.8254
8.5 | 1.0894 | 0.01504 | -0.0522 | 72.4335
9 | 1.0801 | 0.01805 | -0.0447 | 59.8393
9.5 | 1.0758 | 0.02124 | -0.0389 | 50.6497
10 | 1.0739 | 0.02462 | -0.0339 | 43.619
10.5 | 1.0744 | 0.02816 | -0.0299 | 38.1534
11 | 1.0833 | 0.03142 | -0.0269 | 34.478
11.5 | 1.0996 | 0.03432 | -0.0248 | 32.0396
12.5 | 1.1338 | 0.04028 | -0.0213 | 28.148
13 | 1.1525 | 0.04316 | -0.0197 | 26.703
13.5 | 1.1656 | 0.04601 | -0.0172 | 25.3336
14 | 1.1753 | 0.04993 | -0.016 | 23.539
14.5 | 1.1926 | 0.05376 | -0.0158 | 22.1838
15 | 1.2102 | 0.05767 | -0.0158 | 20.9849
15.5 | 1.226 | 0.06183 | -0.0159 | 19.8286
16 | 1.2368 | 0.06666 | -0.0162 | 18.5539
16.5 | 1.242 | 0.07223 | -0.0166 | 17.1951
17 | 1.257 | 0.07688 | -0.0174 | 16.3502
17.5 | 1.2689 | 0.08201 | -0.0184 | 15.4725
18 | 1.2791 | 0.08745 | -0.0197 | 14.6266
18.5 | 1.2881 | 0.09315 | -0.0213 | 13.8282
19 | 1.2949 | 0.09923 | -0.0232 | 13.0495
19.5 | 1.2991 | 0.10538 | -0.0249 | 12.3278
20 | 1.3058 | 0.11179 | -0.0275 | 11.6808

## 35. Re 750k Mach 0.10 (1)
BIGFOIL.COM POLAR EXPORT
NACA65-420
NACA65-420 |  |  |  | Cl Max: | 1.654 | at alpha= | 14 | deg
JavaFoil+Calcfoil stall+Eppler ext transition |  |  |  | L/D Max: | 122.096 | at alpha= | 6 | deg
Re: | 750000 |  |  | Cd Min: | 0.00734 | at alpha= | -1 | deg
Mach: | 0.1 |  |  | Cl=0 at alpha= | -3.5564 | deg
|  |  |  | @ Cl=0.1, Cd= | 0.0075052
|  |  |  | @ Cl=0.4, Cd= | 0.0077022
|  |  |  | @ Cl=0.6, Cd= | 0.0079448
alpha (deg) | Cl | Cd | Cm | Cl/Cd
-19 | -1.003 | 0.15719 | -0.022 | -6.38
-18.5 | -1.009 | 0.14781 | -0.023 | -6.826
-18 | -1.012 | 0.14139 | -0.023 | -7.154
-17.5 | -1.009 | 0.13401 | -0.024 | -7.533
-17 | -1.001 | 0.12759 | -0.025 | -7.843
-16.5 | -0.99 | 0.12158 | -0.026 | -8.141
-16 | -0.978 | 0.11358 | -0.028 | -8.613
-15.5 | -0.959 | 0.10928 | -0.027 | -8.778
-15 | -0.943 | 0.10198 | -0.029 | -9.247
-14.5 | -0.935 | 0.08886 | -0.036 | -10.521
-14 | -1.026 | 0.03307 | -0.052 | -31.014
-13.5 | -1.002 | 0.0297 | -0.053 | -33.752
-13 | -0.974 | 0.02714 | -0.055 | -35.876
-12.5 | -0.94 | 0.02533 | -0.056 | -37.119
-12 | -0.904 | 0.02348 | -0.058 | -38.503
-11.5 | -0.864 | 0.02205 | -0.059 | -39.207
-11 | -0.822 | 0.0208 | -0.06 | -39.527
-10.5 | -0.777 | 0.01967 | -0.062 | -39.516
-10 | -0.73 | 0.01876 | -0.063 | -38.916
-9.5 | -0.681 | 0.01782 | -0.064 | -38.206
-9 | -0.63 | 0.01694 | -0.065 | -37.177
-8.5 | -0.577 | 0.01615 | -0.067 | -35.751
-8 | -0.523 | 0.01545 | -0.068 | -33.871
-7.5 | -0.468 | 0.01478 | -0.069 | -31.649
-7 | -0.411 | 0.01419 | -0.071 | -28.98
-6.5 | -0.354 | 0.01364 | -0.072 | -25.932
-6 | -0.295 | 0.01314 | -0.073 | -22.459
-5.5 | -0.236 | 0.01265 | -0.074 | -18.63
-5 | -0.178 | 0.00784 | -0.077 | -22.728
-4.5 | -0.117 | 0.00772 | -0.078 | -15.165
-4 | -0.055 | 0.00763 | -0.08 | -7.272
-3.5 | 0.007 | 0.00757 | -0.081 | 0.869
-3 | 0.069 | 0.00752 | -0.082 | 9.2
-2.5 | 0.132 | 0.00749 | -0.083 | 17.599
-2 | 0.195 | 0.00751 | -0.085 | 25.949
-1.5 | 0.258 | 0.00753 | -0.086 | 34.276
-1 | 0.322 | 0.00734 | -0.087 | 43.791
-0.5 | 0.386 | 0.0077 | -0.089 | 50.151
0 | 0.45 | 0.00771 | -0.09 | 58.271
0.5 | 0.513 | 0.0078 | -0.091 | 65.757
1 | 0.576 | 0.00788 | -0.092 | 73.029
1.5 | 0.639 | 0.00805 | -0.093 | 79.378
2 | 0.702 | 0.00818 | -0.094 | 85.828
2.5 | 0.763 | 0.00785 | -0.095 | 97.25
3 | 0.824 | 0.00825 | -0.096 | 99.82
3.5 | 0.885 | 0.00841 | -0.097 | 105.177
4 | 0.939 | 0.00858 | -0.098 | 109.468
4.5 | 0.997 | 0.00878 | -0.099 | 113.625
5 | 1.054 | 0.00901 | -0.1 | 116.989
5.5 | 1.11 | 0.00927 | -0.101 | 119.829
6 | 1.165 | 0.00954 | -0.101 | 122.096
6.5 | 1.2 | 0.01856 | -0.101 | 64.653
7 | 1.251 | 0.01945 | -0.101 | 64.32
7.5 | 1.3 | 0.02048 | -0.102 | 63.488
8 | 1.348 | 0.02142 | -0.103 | 62.93
8.5 | 1.391 | 0.02244 | -0.104 | 62.001
9 | 1.433 | 0.02344 | -0.104 | 61.121
9.5 | 1.471 | 0.02456 | -0.105 | 59.893
10 | 1.506 | 0.02579 | -0.106 | 58.404
10.5 | 1.538 | 0.02709 | -0.106 | 56.783
11 | 1.566 | 0.02843 | -0.107 | 55.103
11.5 | 1.591 | 0.02992 | -0.108 | 53.178
12 | 1.612 | 0.0314 | -0.108 | 51.333
12.5 | 1.629 | 0.03314 | -0.109 | 49.139
13 | 1.642 | 0.03488 | -0.109 | 47.061
13.5 | 1.65 | 0.03683 | -0.11 | 44.815
14 | 1.654 | 0.03918 | -0.11 | 42.225
14.5 | 1.651 | 0.0411 | -0.111 | 40.174
15 | 1.642 | 0.04392 | -0.111 | 37.377
15.5 | 1.628 | 0.04683 | -0.111 | 34.763
16 | 1.61 | 0.05011 | -0.112 | 32.125
16.5 | 1.587 | 0.05361 | -0.112 | 29.598
17 | 1.561 | 0.05748 | -0.112 | 27.156
17.5 | 1.528 | 0.06306 | -0.111 | 24.232
18 | 1.488 | 0.0702 | -0.11 | 21.196
18.5 | 1.422 | 0.08712 | -0.106 | 16.323
19 | 1.279 | 0.14901 | -0.081 | 8.587

## 36. Re 750k Mach 0.10 (2)
BIGFOIL.COM POLAR EXPORT
NACA65-420
NACA65-420 |  |  |  | Cl Max: | 1.2981 | at alpha= | 20 | deg
XFOIL ncrit=9 |  |  |  | L/D Max: | 113.967 | at alpha= | 7 | deg
Re: | 750000 |  |  | Cd Min: | 0.19055 | at alpha= | -20 | deg
Mach: | 0.1 |  |  | Cl=0 at alpha= | -2.8895 | deg
|  |  |  | @ Cl=0.1, Cd= | 0.0083109
|  |  |  | @ Cl=0.4, Cd= | 0.0084871
|  |  |  | @ Cl=0.6, Cd= | 0.0087196
alpha (deg) | Cl | Cd | Cm | Cl/Cd
-20 | -0.4923 | 0.19055 | -0.0317 | -2.5836
-19.5 | -0.4711 | 0.18729 | -0.0335 | -2.5154
-19 | -0.7516 | 0.10713 | -0.0697 | -7.0158
-18.5 | -0.8286 | 0.08672 | -0.0809 | -9.5549
-18 | -0.8667 | 0.07467 | -0.0864 | -11.6071
-17.5 | -0.8911 | 0.06552 | -0.0896 | -13.6004
-17 | -0.903 | 0.05862 | -0.0914 | -15.4043
-16.5 | -0.9081 | 0.05291 | -0.0921 | -17.1631
-16 | -0.9063 | 0.04818 | -0.0921 | -18.8107
-15 | -0.8662 | 0.04019 | -0.0956 | -21.5526
-14.5 | -0.8013 | 0.03647 | -0.1034 | -21.9715
-14 | -0.731 | 0.03359 | -0.1119 | -21.7624
-13.5 | -0.6946 | 0.03157 | -0.1129 | -22.0019
-13 | -0.6678 | 0.02984 | -0.1114 | -22.3794
-12.5 | -0.6417 | 0.02817 | -0.1097 | -22.7796
-12 | -0.6149 | 0.0266 | -0.1079 | -23.1165
-11.5 | -0.5868 | 0.02514 | -0.1062 | -23.3413
-11 | -0.5683 | 0.02319 | -0.1034 | -24.5063
-10.5 | -0.5448 | 0.02159 | -0.101 | -25.2339
-10 | -0.5181 | 0.02017 | -0.0989 | -25.6867
-9.5 | -0.4906 | 0.01887 | -0.0966 | -25.9989
-9 | -0.4651 | 0.01754 | -0.0938 | -26.5165
-8.5 | -0.4422 | 0.01611 | -0.0907 | -27.4488
-8 | -0.4134 | 0.0151 | -0.0879 | -27.3775
-7.5 | -0.3876 | 0.014 | -0.0845 | -27.6857
-7 | -0.3645 | 0.01319 | -0.0801 | -27.6346
-6.5 | -0.3415 | 0.01232 | -0.0756 | -27.7192
-6 | -0.3161 | 0.0111 | -0.0718 | -28.4775
-5.5 | -0.2879 | 0.00938 | -0.0688 | -30.693
-5 | -0.2468 | 0.00803 | -0.0677 | -30.7347
-4.5 | -0.1893 | 0.00796 | -0.0684 | -23.7814
-4 | -0.1306 | 0.00796 | -0.0693 | -16.407
-3.5 | -0.0719 | 0.00802 | -0.0702 | -8.9651
-3 | -0.0131 | 0.0082 | -0.071 | -1.5976
-2.5 | 0.0462 | 0.00832 | -0.0719 | 5.5529
-2 | 0.1053 | 0.00831 | -0.0729 | 12.6715
-1.5 | 0.1649 | 0.00839 | -0.074 | 19.6544
-1 | 0.2242 | 0.00838 | -0.0752 | 26.7542
-0.5 | 0.2833 | 0.00835 | -0.0762 | 33.9281
0 | 0.3426 | 0.0084 | -0.0773 | 40.7857
0.5 | 0.4019 | 0.00849 | -0.0784 | 47.338
1 | 0.4611 | 0.00855 | -0.0795 | 53.9298
1.5 | 0.5199 | 0.00856 | -0.0805 | 60.736
2 | 0.5791 | 0.00867 | -0.0816 | 66.7935
2.5 | 0.6381 | 0.00881 | -0.0826 | 72.4291
3 | 0.6962 | 0.00889 | -0.0835 | 78.3127
3.5 | 0.7539 | 0.00893 | -0.0843 | 84.4233
4 | 0.8113 | 0.00906 | -0.085 | 89.5475
4.5 | 0.8668 | 0.00908 | -0.0852 | 95.4626
5 | 0.9213 | 0.00913 | -0.0853 | 100.9091
5.5 | 0.9713 | 0.00913 | -0.0844 | 106.3855
6 | 1.021 | 0.00922 | -0.0836 | 110.7375
6.5 | 1.0679 | 0.00939 | -0.0822 | 113.7274
7 | 1.1089 | 0.00973 | -0.0798 | 113.9671
7.5 | 1.1192 | 0.01056 | -0.0718 | 105.9848
8 | 1.1025 | 0.0127 | -0.0604 | 86.811
8.5 | 1.0862 | 0.01547 | -0.0508 | 70.2133
9 | 1.0765 | 0.01859 | -0.0435 | 57.9075
9.5 | 1.0716 | 0.02189 | -0.0377 | 48.9539
10 | 1.07 | 0.02534 | -0.0329 | 42.2257
11 | 1.0801 | 0.03227 | -0.0261 | 33.4707
11.5 | 1.0964 | 0.03522 | -0.024 | 31.13
12 | 1.1159 | 0.03806 | -0.0223 | 29.3195
13 | 1.1496 | 0.04432 | -0.019 | 25.9386
13.5 | 1.1634 | 0.04739 | -0.0169 | 24.5495
14 | 1.1685 | 0.05156 | -0.0152 | 22.6629
14.5 | 1.1887 | 0.05521 | -0.0151 | 21.5305
15 | 1.206 | 0.05924 | -0.0151 | 20.3579
15.5 | 1.221 | 0.06359 | -0.0153 | 19.2011
16 | 1.2295 | 0.0688 | -0.0156 | 17.8706
16.5 | 1.2371 | 0.07421 | -0.0161 | 16.6703
17 | 1.2509 | 0.07912 | -0.017 | 15.8102
17.5 | 1.2624 | 0.08441 | -0.0181 | 14.9556
18 | 1.2725 | 0.08998 | -0.0195 | 14.142
18.5 | 1.2812 | 0.09585 | -0.0212 | 13.3667
19 | 1.287 | 0.10209 | -0.0232 | 12.6065
19.5 | 1.2923 | 0.10834 | -0.0252 | 11.9282
20 | 1.2981 | 0.11498 | -0.0279 | 11.2898

## 37. Re 750k Mach 0.25 (1)
BIGFOIL.COM POLAR EXPORT
NACA65-420
NACA65-420 |  |  |  | Cl Max: | 1.589 | at alpha= | 12.5 | deg
JavaFoil+Calcfoil stall+Eppler ext transition |  |  |  | L/D Max: | 120.054 | at alpha= | 6 | deg
Re: | 750000 |  |  | Cd Min: | 0.00758 | at alpha= | 2 | deg
Mach: | 0.25 |  |  | Cl=0 at alpha= | -3.5547 | deg
|  |  |  | @ Cl=0.1, Cd= | 0.0076873
|  |  |  | @ Cl=0.4, Cd= | 0.0077396
|  |  |  | @ Cl=0.6, Cd= | 0.0081221
alpha (deg) | Cl | Cd | Cm | Cl/Cd
-18 | -0.859 | 0.15558 | -0.022 | -5.522
-17.5 | -0.88 | 0.14807 | -0.023 | -5.943
-17 | -0.891 | 0.13885 | -0.024 | -6.417
-16.5 | -0.898 | 0.13049 | -0.024 | -6.878
-16 | -0.9 | 0.1226 | -0.025 | -7.343
-15.5 | -0.898 | 0.11531 | -0.026 | -7.79
-15 | -0.894 | 0.10804 | -0.028 | -8.272
-14.5 | -0.884 | 0.10135 | -0.029 | -8.719
-14 | -0.871 | 0.09492 | -0.031 | -9.173
-13.5 | -0.857 | 0.08688 | -0.035 | -9.869
-13 | -0.949 | 0.03246 | -0.055 | -29.217
-12.5 | -0.929 | 0.02801 | -0.057 | -33.157
-12 | -0.9 | 0.02573 | -0.059 | -34.971
-11.5 | -0.866 | 0.02374 | -0.06 | -36.46
-11 | -0.827 | 0.02225 | -0.062 | -37.171
-10.5 | -0.785 | 0.02093 | -0.063 | -37.499
-10 | -0.74 | 0.01981 | -0.064 | -37.341
-9.5 | -0.692 | 0.01873 | -0.066 | -36.929
-9 | -0.641 | 0.01782 | -0.067 | -35.966
-8.5 | -0.589 | 0.01699 | -0.068 | -34.642
-8 | -0.534 | 0.01612 | -0.07 | -33.131
-7.5 | -0.478 | 0.01539 | -0.071 | -31.074
-7 | -0.421 | 0.01471 | -0.072 | -28.586
-6.5 | -0.362 | 0.01414 | -0.074 | -25.589
-6 | -0.302 | 0.01359 | -0.075 | -22.221
-5.5 | -0.241 | 0.01306 | -0.076 | -18.489
-5 | -0.183 | 0.00806 | -0.079 | -22.641
-4.5 | -0.12 | 0.00795 | -0.08 | -15.092
-4 | -0.057 | 0.00784 | -0.081 | -7.25
-3.5 | 0.007 | 0.00774 | -0.083 | 0.871
-3 | 0.071 | 0.00771 | -0.084 | 9.191
-2.5 | 0.135 | 0.00766 | -0.086 | 17.645
-2 | 0.2 | 0.00767 | -0.087 | 26.03
-1.5 | 0.264 | 0.00769 | -0.088 | 34.377
-1 | 0.329 | 0.0077 | -0.09 | 42.77
-0.5 | 0.395 | 0.00775 | -0.091 | 50.899
0 | 0.462 | 0.00761 | -0.092 | 60.717
0.5 | 0.527 | 0.00798 | -0.094 | 65.996
1 | 0.592 | 0.0081 | -0.095 | 73.043
1.5 | 0.657 | 0.00828 | -0.096 | 79.281
2 | 0.719 | 0.00758 | -0.097 | 94.825
2.5 | 0.782 | 0.00832 | -0.098 | 93.906
3 | 0.845 | 0.00848 | -0.099 | 99.536
3.5 | 0.907 | 0.00867 | -0.1 | 104.638
4 | 0.962 | 0.00882 | -0.1 | 109.094
4.5 | 1.022 | 0.00906 | -0.101 | 112.796
5 | 1.08 | 0.00933 | -0.102 | 115.669
5.5 | 1.136 | 0.00961 | -0.103 | 118.246
6 | 1.192 | 0.00993 | -0.104 | 120.054
6.5 | 1.227 | 0.01958 | -0.103 | 62.651
7 | 1.278 | 0.02056 | -0.104 | 62.147
7.5 | 1.326 | 0.02165 | -0.105 | 61.273
8 | 1.373 | 0.02274 | -0.105 | 60.377
8.5 | 1.415 | 0.02387 | -0.106 | 59.265
9 | 1.453 | 0.02515 | -0.107 | 57.756
9.5 | 1.487 | 0.02638 | -0.108 | 56.374
10 | 1.517 | 0.02773 | -0.108 | 54.708
10.5 | 1.542 | 0.02927 | -0.109 | 52.687
11 | 1.562 | 0.03097 | -0.11 | 50.453
11.5 | 1.577 | 0.0325 | -0.11 | 48.527
12 | 1.586 | 0.03447 | -0.111 | 46.007
12.5 | 1.589 | 0.0365 | -0.111 | 43.522
13 | 1.584 | 0.03909 | -0.112 | 40.527
13.5 | 1.573 | 0.04173 | -0.112 | 37.707
14 | 1.556 | 0.04436 | -0.113 | 35.076
14.5 | 1.522 | 0.04834 | -0.112 | 31.483
15 | 1.48 | 0.05209 | -0.112 | 28.417
15.5 | 1.26 | 0.11857 | -0.072 | 10.63
16 | 1.211 | 0.12933 | -0.066 | 9.367
16.5 | 1.16 | 0.13869 | -0.061 | 8.366
17 | 1.108 | 0.14761 | -0.06 | 7.503
17.5 | 1.049 | 0.15759 | -0.057 | 6.659

## 38. Re 750k Mach 0.25 (2)
BIGFOIL.COM POLAR EXPORT
NACA65-420
NACA65-420 |  |  |  | Cl Max: | 1.243 | at alpha= | 19 | deg
XFOIL ncrit=9 |  |  |  | L/D Max: | 111.754 | at alpha= | 6.5 | deg
Re: | 750000 |  |  | Cd Min: | 0.20315 | at alpha= | -20 | deg
Mach: | 0.25 |  |  | Cl=0 at alpha= | -2.8654 | deg
|  |  |  | @ Cl=0.1, Cd= | 0.008557
|  |  |  | @ Cl=0.4, Cd= | 0.0086543
|  |  |  | @ Cl=0.6, Cd= | 0.0089375
alpha (deg) | Cl | Cd | Cm | Cl/Cd
-20 | -0.4669 | 0.20315 | -0.028 | -2.2983
-19.5 | -0.467 | 0.19141 | -0.0345 | -2.4398
-19 | -0.4453 | 0.18741 | -0.0367 | -2.3761
-18.5 | -0.4292 | 0.18161 | -0.0399 | -2.3633
-17.5 | -0.6379 | 0.10972 | -0.0723 | -5.8139
-17 | -0.7052 | 0.09005 | -0.0837 | -7.8312
-16.5 | -0.75 | 0.07635 | -0.0908 | -9.8232
-16 | -0.7805 | 0.06609 | -0.0949 | -11.8097
-15 | -0.7933 | 0.04956 | -0.1045 | -16.0069
-14.5 | -0.7515 | 0.04261 | -0.1153 | -17.6367
-14 | -0.7039 | 0.03808 | -0.1213 | -18.4848
-13.5 | -0.6788 | 0.03542 | -0.1208 | -19.1643
-13 | -0.6551 | 0.03315 | -0.1191 | -19.7617
-12.5 | -0.6286 | 0.03114 | -0.1172 | -20.1863
-12 | -0.6011 | 0.02928 | -0.1153 | -20.5294
-11.5 | -0.5723 | 0.02758 | -0.1134 | -20.7505
-11 | -0.5447 | 0.02589 | -0.1113 | -21.039
-10.5 | -0.5244 | 0.0239 | -0.1085 | -21.9414
-9.5 | -0.4724 | 0.02073 | -0.1036 | -22.7882
-9 | -0.4448 | 0.0193 | -0.1011 | -23.0466
-8.5 | -0.4238 | 0.01765 | -0.0977 | -24.0113
-8 | -0.3966 | 0.01634 | -0.0948 | -24.2717
-7.5 | -0.368 | 0.0152 | -0.0917 | -24.2105
-7 | -0.3415 | 0.01405 | -0.0882 | -24.306
-6.5 | -0.3218 | 0.01302 | -0.0831 | -24.7158
-6 | -0.3075 | 0.0119 | -0.077 | -25.8403
-5.5 | -0.2858 | 0.0103 | -0.0725 | -27.7476
-5 | -0.2563 | 0.00836 | -0.0697 | -30.6579
-4.5 | -0.1987 | 0.0081 | -0.0701 | -24.5309
-4 | -0.1383 | 0.00811 | -0.0709 | -17.053
-3.5 | -0.0772 | 0.00822 | -0.0718 | -9.3917
-3 | -0.0165 | 0.00835 | -0.0725 | -1.976
-2.5 | 0.0448 | 0.00853 | -0.0734 | 5.2521
-2 | 0.1061 | 0.00856 | -0.0745 | 12.3949
-1.5 | 0.167 | 0.00853 | -0.0755 | 19.578
-1 | 0.2283 | 0.00854 | -0.0766 | 26.733
-0.5 | 0.29 | 0.00861 | -0.0778 | 33.6818
0 | 0.351 | 0.00863 | -0.0789 | 40.6721
0.5 | 0.4116 | 0.00866 | -0.0799 | 47.5289
1 | 0.4728 | 0.00873 | -0.081 | 54.1581
1.5 | 0.5343 | 0.00883 | -0.0822 | 60.5096
2 | 0.595 | 0.00893 | -0.0832 | 66.6293
2.5 | 0.655 | 0.00902 | -0.084 | 72.6164
3 | 0.7157 | 0.00913 | -0.0849 | 78.3899
3.5 | 0.7767 | 0.00926 | -0.0859 | 83.8769
4 | 0.8339 | 0.00931 | -0.0861 | 89.5704
4.5 | 0.8922 | 0.00937 | -0.0864 | 95.2188
5 | 0.9471 | 0.00941 | -0.086 | 100.6482
5.5 | 0.9971 | 0.0094 | -0.0846 | 106.0745
6 | 1.0461 | 0.00953 | -0.083 | 109.7692
6.5 | 1.0896 | 0.00975 | -0.0804 | 111.7538
7 | 1.1187 | 0.01015 | -0.0751 | 110.2167
7.5 | 1.1169 | 0.01154 | -0.0652 | 96.7851
8 | 1.0921 | 0.01437 | -0.0536 | 75.9986
8.5 | 1.071 | 0.01791 | -0.0444 | 59.799
9 | 1.058 | 0.02169 | -0.0375 | 48.7782
9.5 | 1.0503 | 0.02559 | -0.032 | 41.0434
10 | 1.0473 | 0.0296 | -0.0276 | 35.3818
10.5 | 1.0495 | 0.03356 | -0.0242 | 31.2723
11 | 1.0646 | 0.03684 | -0.0219 | 28.8979
11.5 | 1.0821 | 0.04013 | -0.0201 | 26.9649
12 | 1.1011 | 0.04342 | -0.0186 | 25.3593
12.5 | 1.1165 | 0.04715 | -0.0171 | 23.6797
13 | 1.1345 | 0.05073 | -0.0159 | 22.3635
13.5 | 1.1457 | 0.05493 | -0.0145 | 20.8575
14 | 1.1487 | 0.05895 | -0.0117 | 19.486
14.5 | 1.1653 | 0.06342 | -0.0119 | 18.3743
15 | 1.1799 | 0.0683 | -0.0122 | 17.2753
15.5 | 1.1916 | 0.07358 | -0.0127 | 16.1946
16 | 1.197 | 0.07965 | -0.0134 | 15.0282
16.5 | 1.2102 | 0.08511 | -0.0144 | 14.2192
17 | 1.221 | 0.09097 | -0.0157 | 13.422
17.5 | 1.2301 | 0.09719 | -0.0174 | 12.6567
18 | 1.2374 | 0.10378 | -0.0196 | 11.9233
18.5 | 1.242 | 0.11068 | -0.022 | 11.2215
19 | 1.243 | 0.11829 | -0.0249 | 10.5081
19.5 | 1.2415 | 0.12665 | -0.0289 | 9.8026
20 | 1.2367 | 0.13568 | -0.0336 | 9.1148

## 39. Re 750k Mach 0.50 (1)
BIGFOIL.COM POLAR EXPORT
NACA65-420
NACA65-420 |  |  |  | Cl Max: | 1.435 | at alpha= | 8 | deg
JavaFoil+Calcfoil stall+Eppler ext transition |  |  |  | L/D Max: | 108.097 | at alpha= | 5.5 | deg
Re: | 750000 |  |  | Cd Min: | 0.00848 | at alpha= | 0 | deg
Mach: | 0.5 |  |  | Cl=0 at alpha= | -3.55 | deg
|  |  |  | @ Cl=0.1, Cd= | 0.0085738
|  |  |  | @ Cl=0.4, Cd= | 0.0085758
|  |  |  | @ Cl=0.6, Cd= | 0.0086515
alpha (deg) | Cl | Cd | Cm | Cl/Cd
-20 | -0.936 | 0.21231 | -0.027 | -4.41
-19.5 | -0.908 | 0.20546 | -0.028 | -4.42
-19 | -0.881 | 0.19652 | -0.029 | -4.481
-18.5 | -0.853 | 0.19205 | -0.029 | -4.44
-18 | -0.823 | 0.18866 | -0.029 | -4.363
-17.5 | -0.795 | 0.18352 | -0.029 | -4.329
-17 | -0.767 | 0.17857 | -0.029 | -4.293
-16.5 | -0.739 | 0.16503 | -0.03 | -4.476
-16 | -0.71 | 0.16259 | -0.03 | -4.365
-15.5 | -0.681 | 0.15361 | -0.029 | -4.432
-15 | -0.653 | 0.15067 | -0.03 | -4.332
-14.5 | -0.625 | 0.14342 | -0.031 | -4.355
-14 | -0.596 | 0.13798 | -0.031 | -4.323
-13.5 | -0.567 | 0.13448 | -0.03 | -4.219
-13 | -0.539 | 0.13018 | -0.03 | -4.139
-12.5 | -0.511 | 0.12839 | -0.03 | -3.976
-12 | -0.482 | 0.12017 | -0.031 | -4.013
-11.5 | -0.454 | 0.11414 | -0.032 | -3.978
-11 | -0.425 | 0.09279 | -0.031 | -4.582
-10.5 | -0.452 | 0.08423 | -0.031 | -5.366
-10 | -0.587 | 0.06734 | -0.036 | -8.72
-9.5 | -0.588 | 0.0619 | -0.038 | -9.502
-9 | -0.566 | 0.05671 | -0.04 | -9.973
-8.5 | -0.621 | 0.02084 | -0.075 | -29.787
-8 | -0.572 | 0.01959 | -0.077 | -29.209
-7.5 | -0.518 | 0.0185 | -0.078 | -27.975
-7 | -0.459 | 0.01748 | -0.08 | -26.244
-6.5 | -0.397 | 0.01657 | -0.081 | -23.936
-6 | -0.332 | 0.01571 | -0.083 | -21.133
-5.5 | -0.266 | 0.01499 | -0.084 | -17.747
-5 | -0.199 | 0.01439 | -0.086 | -13.825
-4.5 | -0.132 | 0.00896 | -0.088 | -14.753
-4 | -0.063 | 0.00879 | -0.09 | -7.131
-3.5 | 0.007 | 0.00867 | -0.091 | 0.858
-3 | 0.078 | 0.00858 | -0.093 | 9.134
-2.5 | 0.149 | 0.00856 | -0.094 | 17.454
-2 | 0.221 | 0.00855 | -0.096 | 25.842
-1.5 | 0.293 | 0.00854 | -0.097 | 34.249
-1 | 0.364 | 0.00863 | -0.099 | 42.202
-0.5 | 0.437 | 0.00852 | -0.1 | 51.241
0 | 0.513 | 0.00848 | -0.101 | 60.45
0.5 | 0.584 | 0.00862 | -0.102 | 67.77
1 | 0.655 | 0.00876 | -0.104 | 74.766
1.5 | 0.725 | 0.00894 | -0.105 | 81.167
2 | 0.795 | 0.00914 | -0.106 | 87.06
2.5 | 0.865 | 0.00936 | -0.107 | 92.473
3 | 0.935 | 0.0094 | -0.109 | 99.464
3.5 | 1.004 | 0.00991 | -0.11 | 101.294
4 | 1.062 | 0.01024 | -0.111 | 103.676
4.5 | 1.125 | 0.01064 | -0.112 | 105.707
5 | 1.186 | 0.01104 | -0.113 | 107.452
5.5 | 1.244 | 0.01151 | -0.114 | 108.097
6 | 1.281 | 0.02344 | -0.113 | 54.659
6.5 | 1.331 | 0.02501 | -0.114 | 53.202
7 | 1.374 | 0.02671 | -0.115 | 51.449
7.5 | 1.41 | 0.02853 | -0.115 | 49.421
8 | 1.435 | 0.03043 | -0.116 | 47.137
8.5 | 1.434 | 0.03261 | -0.117 | 43.976
9 | 1.395 | 0.03531 | -0.118 | 39.502
9.5 | 1.063 | 0.06831 | -0.052 | 15.556
10 | 0.766 | 0.09452 | -0.051 | 8.104
10.5 | 0.793 | 0.10044 | -0.051 | 7.9
11 | 0.821 | 0.10669 | -0.051 | 7.694
11.5 | 0.85 | 0.11399 | -0.057 | 7.453
12 | 0.877 | 0.11883 | -0.057 | 7.38
12.5 | 0.904 | 0.12304 | -0.058 | 7.35
13 | 0.934 | 0.1356 | -0.064 | 6.886

## 40. Re 750k Mach 0.50 (2)
BIGFOIL.COM POLAR EXPORT
NACA65-420
NACA65-420 |  |  |  | Cl Max: | 1.1329 | at alpha= | 7 | deg
XFOIL ncrit=9 |  |  |  | L/D Max: | 96.3669 | at alpha= | 5.5 | deg
Re: | 750000 |  |  | Cd Min: | 0.15662 | at alpha= | -16.5 | deg
Mach: | 0.5 |  |  | Cl=0 at alpha= | -2.746 | deg
|  |  |  | @ Cl=0.1, Cd= | 0.0094657
|  |  |  | @ Cl=0.4, Cd= | 0.0096596
|  |  |  | @ Cl=0.6, Cd= | 0.0099611
alpha (deg) | Cl | Cd | Cm | Cl/Cd
-16.5 | -0.3039 | 0.15662 | -0.0842 | -1.9404
-16 | -0.2794 | 0.14317 | -0.095 | -1.9515
-15.5 | -0.2594 | 0.13697 | -0.0981 | -1.8938
-15 | -0.2594 | 0.12695 | -0.1025 | -2.0433
-14.5 | -0.2706 | 0.11489 | -0.1082 | -2.3553
-14 | -0.325 | 0.09514 | -0.1183 | -3.416
-13.5 | -0.3784 | 0.07819 | -0.1287 | -4.8395
-13 | -0.4163 | 0.06575 | -0.1357 | -6.3316
-12.5 | -0.4445 | 0.05607 | -0.1398 | -7.9276
-12 | -0.4642 | 0.04829 | -0.1414 | -9.6128
-11.5 | -0.4717 | 0.04217 | -0.1413 | -11.1857
-11 | -0.4688 | 0.03737 | -0.1397 | -12.5448
-10.5 | -0.4515 | 0.0339 | -0.1373 | -13.3186
-10 | -0.4253 | 0.03122 | -0.1346 | -13.6227
-9.5 | -0.3959 | 0.02902 | -0.1316 | -13.6423
-9 | -0.3665 | 0.02693 | -0.1285 | -13.6094
-8.5 | -0.3374 | 0.02503 | -0.1253 | -13.4798
-8 | -0.3183 | 0.02275 | -0.1215 | -13.9912
-7.5 | -0.2921 | 0.02095 | -0.1179 | -13.9427
-7 | -0.2663 | 0.01914 | -0.1141 | -13.9133
-6.5 | -0.2391 | 0.01755 | -0.1102 | -13.6239
-6 | -0.2145 | 0.01594 | -0.1058 | -13.4567
-5 | -0.2319 | 0.01179 | -0.0874 | -19.6692
-4.5 | -0.2335 | 0.00933 | -0.0789 | -25.0268
-4 | -0.174 | 0.00886 | -0.078 | -19.6388
-3.5 | -0.1046 | 0.00897 | -0.0784 | -11.6611
-3 | -0.0354 | 0.00914 | -0.0789 | -3.8731
-2.5 | 0.0343 | 0.0094 | -0.0794 | 3.6489
-2 | 0.1043 | 0.00947 | -0.0803 | 11.0137
-1.5 | 0.1738 | 0.00952 | -0.0814 | 18.2563
-1 | 0.2425 | 0.00948 | -0.0824 | 25.5802
-0.5 | 0.3116 | 0.00951 | -0.0834 | 32.7655
0 | 0.3817 | 0.00963 | -0.0846 | 39.6366
0.5 | 0.4498 | 0.00974 | -0.0855 | 46.1807
1 | 0.5176 | 0.00981 | -0.0863 | 52.7625
1.5 | 0.5862 | 0.00992 | -0.0871 | 59.0927
2 | 0.6567 | 0.01013 | -0.0882 | 64.8272
2.5 | 0.7226 | 0.01034 | -0.0885 | 69.8839
3 | 0.7881 | 0.01048 | -0.0885 | 75.2004
3.5 | 0.8567 | 0.01065 | -0.0888 | 80.4413
4 | 0.9198 | 0.01087 | -0.0881 | 84.6182
4.5 | 0.9816 | 0.01095 | -0.0868 | 89.6438
5 | 1.0356 | 0.01108 | -0.0839 | 93.4657
5.5 | 1.0716 | 0.01112 | -0.0775 | 96.3669
6 | 1.1001 | 0.01153 | -0.0703 | 95.412
6.5 | 1.1273 | 0.01239 | -0.0636 | 90.9847
7 | 1.1329 | 0.01433 | -0.0549 | 79.0579
7.5 | 1.0948 | 0.01865 | -0.0431 | 58.7024
8 | 1.0519 | 0.02427 | -0.0334 | 43.3416
8.5 | 1.0219 | 0.03002 | -0.0264 | 34.0406
9 | 1.0009 | 0.03581 | -0.0211 | 27.9503
9.5 | 0.9887 | 0.04152 | -0.0173 | 23.8126
10 | 0.9884 | 0.04681 | -0.0147 | 21.1151
10.5 | 1.0023 | 0.05149 | -0.0129 | 19.4659
11 | 1.0196 | 0.05615 | -0.0115 | 18.1585
11.5 | 1.0354 | 0.06124 | -0.0105 | 16.9073
12 | 1.0475 | 0.06691 | -0.01 | 15.6554

## 41. Re 1M Mach 0.00 (1)
BIGFOIL.COM POLAR EXPORT
NACA65-420
NACA65-420 |  |  |  | Cl Max: | 1.67 | at alpha= | 14 | deg
JavaFoil+Calcfoil stall+Eppler ext transition |  |  |  | L/D Max: | 133.26 | at alpha= | 6 | deg
Re: | 1000000 |  |  | Cd Min: | 0.00645 | at alpha= | -2.5 | deg
Mach: | 0 |  |  | Cl=0 at alpha= | -3.5564 | deg
|  |  |  | @ Cl=0.1, Cd= | 0.0066786
|  |  |  | @ Cl=0.4, Cd= | 0.0070427
|  |  |  | @ Cl=0.6, Cd= | 0.0073043
alpha (deg) | Cl | Cd | Cm | Cl/Cd
-20 | -1.015 | 0.16377 | -0.021 | -6.197
-19.5 | -1.024 | 0.15673 | -0.023 | -6.534
-19 | -1.031 | 0.14806 | -0.024 | -6.961
-18.5 | -1.033 | 0.14185 | -0.025 | -7.28
-18 | -1.035 | 0.13301 | -0.026 | -7.784
-17.5 | -1.026 | 0.12907 | -0.025 | -7.95
-17 | -1.018 | 0.12124 | -0.027 | -8.397
-16.5 | -1.01 | 0.1118 | -0.03 | -9.035
-16 | -1.011 | 0.09562 | -0.035 | -10.571
-15.5 | -1.072 | 0.04998 | -0.046 | -21.45
-15 | -1.082 | 0.03563 | -0.049 | -30.374
-14.5 | -1.065 | 0.03128 | -0.051 | -34.04
-14 | -1.04 | 0.02844 | -0.052 | -36.581
-13.5 | -1.011 | 0.02662 | -0.054 | -37.98
-13 | -0.979 | 0.02485 | -0.055 | -39.397
-12.5 | -0.944 | 0.02333 | -0.056 | -40.456
-12 | -0.906 | 0.02179 | -0.058 | -41.578
-11.5 | -0.865 | 0.02053 | -0.059 | -42.155
-11 | -0.822 | 0.01937 | -0.06 | -42.45
-10.5 | -0.777 | 0.01835 | -0.061 | -42.35
-10 | -0.729 | 0.01748 | -0.063 | -41.724
-9.5 | -0.68 | 0.01663 | -0.064 | -40.885
-9 | -0.629 | 0.01583 | -0.065 | -39.743
-8.5 | -0.576 | 0.01508 | -0.067 | -38.223
-8 | -0.522 | 0.01446 | -0.068 | -36.118
-7.5 | -0.467 | 0.01383 | -0.069 | -33.751
-7 | -0.41 | 0.01327 | -0.07 | -30.916
-6.5 | -0.353 | 0.01273 | -0.072 | -27.712
-6 | -0.294 | 0.0123 | -0.073 | -23.917
-5.5 | -0.235 | 0.01186 | -0.074 | -19.819
-5 | -0.178 | 0.00713 | -0.077 | -24.994
-4.5 | -0.117 | 0.00706 | -0.078 | -16.591
-4 | -0.055 | 0.00698 | -0.08 | -7.947
-3.5 | 0.007 | 0.00695 | -0.081 | 0.947
-3 | 0.069 | 0.0069 | -0.082 | 10.019
-2.5 | 0.132 | 0.00645 | -0.083 | 20.441
-2 | 0.195 | 0.00695 | -0.085 | 28.111
-1.5 | 0.258 | 0.007 | -0.086 | 36.906
-1 | 0.321 | 0.00704 | -0.087 | 45.667
-0.5 | 0.384 | 0.00703 | -0.088 | 54.663
0 | 0.447 | 0.00708 | -0.09 | 63.171
0.5 | 0.51 | 0.00719 | -0.091 | 70.99
1 | 0.573 | 0.00727 | -0.092 | 78.837
1.5 | 0.636 | 0.00735 | -0.093 | 86.474
2 | 0.698 | 0.00749 | -0.094 | 93.275
2.5 | 0.761 | 0.00759 | -0.095 | 100.206
3 | 0.824 | 0.00775 | -0.096 | 106.236
3.5 | 0.886 | 0.00793 | -0.097 | 111.695
4 | 0.939 | 0.00717 | -0.098 | 130.931
4.5 | 0.996 | 0.00807 | -0.099 | 123.434
5 | 1.054 | 0.00826 | -0.1 | 127.503
5.5 | 1.109 | 0.00852 | -0.101 | 130.278
6 | 1.164 | 0.00874 | -0.101 | 133.26
6.5 | 1.198 | 0.01741 | -0.1 | 68.795
7 | 1.249 | 0.01819 | -0.101 | 68.654
7.5 | 1.298 | 0.01918 | -0.102 | 67.675
8 | 1.345 | 0.02002 | -0.103 | 67.193
8.5 | 1.39 | 0.021 | -0.103 | 66.169
9 | 1.431 | 0.02187 | -0.104 | 65.432
9.5 | 1.47 | 0.02294 | -0.105 | 64.088
10 | 1.506 | 0.02407 | -0.106 | 62.579
10.5 | 1.539 | 0.02524 | -0.106 | 60.957
11 | 1.568 | 0.02643 | -0.107 | 59.339
11.5 | 1.595 | 0.02773 | -0.108 | 57.495
12 | 1.617 | 0.02919 | -0.108 | 55.386
12.5 | 1.636 | 0.03063 | -0.109 | 53.41
13 | 1.651 | 0.03233 | -0.109 | 51.056
13.5 | 1.662 | 0.03412 | -0.11 | 48.721
14 | 1.67 | 0.03592 | -0.11 | 46.485
14.5 | 1.669 | 0.0381 | -0.111 | 43.806
15 | 1.664 | 0.04047 | -0.111 | 41.114
15.5 | 1.655 | 0.04299 | -0.111 | 38.486
16 | 1.642 | 0.04544 | -0.112 | 36.121
16.5 | 1.624 | 0.04858 | -0.112 | 33.437
17 | 1.604 | 0.05167 | -0.112 | 31.045
17.5 | 1.58 | 0.05497 | -0.112 | 28.749
18 | 1.554 | 0.05863 | -0.112 | 26.506
18.5 | 1.519 | 0.06298 | -0.112 | 24.125
19 | 1.481 | 0.06914 | -0.112 | 21.415

## 42. Re 1M Mach 0.00 (2)
BIGFOIL.COM POLAR EXPORT
NACA65-420
NACA65-420 |  |  |  | Cl Max: | 1.3431 | at alpha= | 20 | deg
XFOIL ncrit=9 |  |  |  | L/D Max: | 124.557 | at alpha= | 6.5 | deg
Re: | 1000000 |  |  | Cd Min: | 0.1078 | at alpha= | 20 | deg
Mach: | 0 |  |  | Cl=0 at alpha= | -2.9056 | deg
|  |  |  | @ Cl=0.1, Cd= | 0.007285
|  |  |  | @ Cl=0.4, Cd= | 0.0074459
|  |  |  | @ Cl=0.6, Cd= | 0.0076321
alpha (deg) | Cl | Cd | Cm | Cl/Cd
-20 | -0.9265 | 0.09248 | -0.0731 | -10.0184
-19.5 | -0.9496 | 0.08212 | -0.0782 | -11.5636
-19 | -0.9641 | 0.07371 | -0.0818 | -13.0796
-18.5 | -0.9726 | 0.06651 | -0.0845 | -14.6234
-18 | -0.9739 | 0.06061 | -0.0863 | -16.0683
-17.5 | -0.9718 | 0.05533 | -0.0876 | -17.5637
-17 | -0.9684 | 0.05062 | -0.0875 | -19.1308
-16.5 | -0.9576 | 0.04688 | -0.087 | -20.4266
-16 | -0.9425 | 0.04361 | -0.0867 | -21.612
-15.5 | -0.9189 | 0.04035 | -0.0876 | -22.7732
-15 | -0.8513 | 0.03671 | -0.0978 | -23.1899
-14.5 | -0.7746 | 0.03349 | -0.109 | -23.1293
-14 | -0.7359 | 0.0313 | -0.1112 | -23.5112
-13.5 | -0.7115 | 0.02951 | -0.1098 | -24.1105
-13 | -0.6863 | 0.02783 | -0.1083 | -24.6604
-12.5 | -0.6696 | 0.02572 | -0.1058 | -26.0342
-12 | -0.6508 | 0.02377 | -0.1035 | -27.379
-11.5 | -0.6261 | 0.02221 | -0.1016 | -28.19
-11 | -0.6001 | 0.02077 | -0.0995 | -28.8926
-10.5 | -0.5729 | 0.01944 | -0.0974 | -29.4702
-10 | -0.5429 | 0.01825 | -0.0955 | -29.7479
-9.5 | -0.5213 | 0.01675 | -0.0925 | -31.1224
-9 | -0.4945 | 0.01557 | -0.0898 | -31.7598
-8.5 | -0.4638 | 0.0146 | -0.0873 | -31.7671
-7.5 | -0.4097 | 0.01277 | -0.0805 | -32.083
-7 | -0.3838 | 0.01222 | -0.0762 | -31.4075
-6.5 | -0.3473 | 0.01155 | -0.0739 | -30.0693
-6 | -0.3135 | 0.01058 | -0.0712 | -29.6314
-5.5 | -0.2781 | 0.00936 | -0.0691 | -29.7115
-5 | -0.2411 | 0.00762 | -0.0677 | -31.6404
-4.5 | -0.1873 | 0.00716 | -0.0682 | -26.1592
-4 | -0.1286 | 0.00711 | -0.0692 | -18.0872
-3.5 | -0.0698 | 0.00708 | -0.0702 | -9.8588
-3 | -0.0112 | 0.00716 | -0.0711 | -1.5642
-2.5 | 0.0481 | 0.00725 | -0.0722 | 6.6345
-2 | 0.1075 | 0.00729 | -0.0732 | 14.7462
-1.5 | 0.1667 | 0.00734 | -0.0744 | 22.7112
-1 | 0.2256 | 0.00735 | -0.0754 | 30.6939
-0.5 | 0.2848 | 0.00734 | -0.0765 | 38.8011
0 | 0.3439 | 0.00737 | -0.0776 | 46.6621
0.5 | 0.403 | 0.00745 | -0.0787 | 54.094
1 | 0.4619 | 0.00751 | -0.0798 | 61.5047
1.5 | 0.5206 | 0.00753 | -0.0808 | 69.1368
2 | 0.5794 | 0.00759 | -0.0819 | 76.3373
2.5 | 0.6381 | 0.00771 | -0.0829 | 82.7626
3 | 0.6964 | 0.00781 | -0.0839 | 89.1677
3.5 | 0.7535 | 0.00782 | -0.0846 | 96.3555
4 | 0.8102 | 0.00794 | -0.0852 | 102.0403
4.5 | 0.8658 | 0.00795 | -0.0856 | 108.9057
5 | 0.9196 | 0.00803 | -0.0857 | 114.5205
5.5 | 0.9717 | 0.00813 | -0.0854 | 119.5203
6 | 1.0224 | 0.00828 | -0.0849 | 123.4783
6.5 | 1.0687 | 0.00858 | -0.0836 | 124.5571
7 | 1.0995 | 0.00926 | -0.0795 | 118.7365
7.5 | 1.0891 | 0.01089 | -0.0682 | 100.0092
8 | 1.0811 | 0.01299 | -0.0587 | 83.2256
8.5 | 1.0756 | 0.01544 | -0.0509 | 69.6632
9 | 1.0743 | 0.01815 | -0.0446 | 59.1901
9.5 | 1.0745 | 0.02114 | -0.0392 | 50.8278
10.5 | 1.0863 | 0.02727 | -0.0313 | 39.835
11 | 1.1029 | 0.02995 | -0.0289 | 36.8247
11.5 | 1.1241 | 0.03244 | -0.0271 | 34.6517
12 | 1.1456 | 0.03502 | -0.0254 | 32.7127
12.5 | 1.1659 | 0.03777 | -0.024 | 30.8684
13 | 1.1844 | 0.04078 | -0.0225 | 29.0436
13.5 | 1.2054 | 0.04355 | -0.0213 | 27.6785
14 | 1.2211 | 0.04654 | -0.0195 | 26.2376
14.5 | 1.2295 | 0.05026 | -0.0177 | 24.4628
15 | 1.2466 | 0.05408 | -0.0175 | 23.051
15.5 | 1.2656 | 0.0578 | -0.0175 | 21.8962
16 | 1.2814 | 0.06194 | -0.0177 | 20.6878
16.5 | 1.295 | 0.06644 | -0.018 | 19.4913
17 | 1.3005 | 0.07204 | -0.0185 | 18.0525
17.5 | 1.3045 | 0.07798 | -0.0194 | 16.7286
18 | 1.3174 | 0.08303 | -0.0205 | 15.8666
18.5 | 1.3265 | 0.08867 | -0.022 | 14.96
19 | 1.3342 | 0.09462 | -0.0237 | 14.1006
19.5 | 1.3391 | 0.10109 | -0.0259 | 13.2466
20 | 1.3431 | 0.1078 | -0.0284 | 12.4592

## 43. Re 1M Mach 0.10 (1)
BIGFOIL.COM POLAR EXPORT
NACA65-420
NACA65-420 |  |  |  | Cl Max: | 1.658 | at alpha= | 14 | deg
JavaFoil+Calcfoil stall+Eppler ext transition |  |  |  | L/D Max: | 133.236 | at alpha= | 6 | deg
Re: | 1000000 |  |  | Cd Min: | 0.00667 | at alpha= | -2 | deg
Mach: | 0.1 |  |  | Cl=0 at alpha= | -3.5556 | deg
|  |  |  | @ Cl=0.1, Cd= | 0.00694
|  |  |  | @ Cl=0.4, Cd= | 0.0070787
|  |  |  | @ Cl=0.6, Cd= | 0.0073229
alpha (deg) | Cl | Cd | Cm | Cl/Cd
-20 | -0.984 | 0.1683 | -0.021 | -5.849
-19.5 | -0.996 | 0.15841 | -0.022 | -6.288
-19 | -1.005 | 0.15135 | -0.023 | -6.638
-18.5 | -1.012 | 0.14379 | -0.024 | -7.036
-18 | -1.015 | 0.13634 | -0.025 | -7.442
-17.5 | -1.013 | 0.12951 | -0.026 | -7.824
-17 | -1.005 | 0.12282 | -0.027 | -8.184
-16.5 | -0.996 | 0.11516 | -0.029 | -8.653
-16 | -1 | 0.09761 | -0.035 | -10.245
-15.5 | -0.973 | 0.09892 | -0.033 | -9.838
-15 | -1.067 | 0.0392 | -0.049 | -27.213
-14.5 | -1.058 | 0.03265 | -0.051 | -32.386
-14 | -1.036 | 0.02905 | -0.053 | -35.669
-13.5 | -1.008 | 0.02722 | -0.054 | -37.038
-13 | -0.977 | 0.02524 | -0.055 | -38.723
-12.5 | -0.943 | 0.02366 | -0.057 | -39.875
-12 | -0.906 | 0.02207 | -0.058 | -41.069
-11.5 | -0.866 | 0.02076 | -0.059 | -41.737
-11 | -0.824 | 0.01959 | -0.06 | -42.045
-10.5 | -0.779 | 0.01853 | -0.062 | -42.024
-10 | -0.731 | 0.01766 | -0.063 | -41.417
-9.5 | -0.682 | 0.01678 | -0.064 | -40.651
-9 | -0.631 | 0.01595 | -0.066 | -39.559
-8.5 | -0.578 | 0.01522 | -0.067 | -37.999
-8 | -0.524 | 0.01455 | -0.068 | -36.038
-7.5 | -0.469 | 0.01393 | -0.069 | -33.657
-7 | -0.412 | 0.01337 | -0.071 | -30.827
-6.5 | -0.354 | 0.01285 | -0.072 | -27.58
-6 | -0.296 | 0.01238 | -0.073 | -23.866
-5.5 | -0.236 | 0.01194 | -0.075 | -19.786
-5 | -0.179 | 0.00717 | -0.077 | -24.984
-4.5 | -0.118 | 0.00709 | -0.079 | -16.598
-4 | -0.056 | 0.00699 | -0.08 | -7.968
-3.5 | 0.007 | 0.00696 | -0.081 | 0.95
-3 | 0.069 | 0.00694 | -0.083 | 10.005
-2.5 | 0.133 | 0.00694 | -0.084 | 19.097
-2 | 0.196 | 0.00667 | -0.085 | 29.367
-1.5 | 0.26 | 0.00705 | -0.087 | 36.863
-1 | 0.323 | 0.00701 | -0.088 | 46.08
-0.5 | 0.386 | 0.00707 | -0.089 | 54.604
0 | 0.45 | 0.00711 | -0.09 | 63.221
0.5 | 0.513 | 0.00718 | -0.091 | 71.401
1 | 0.576 | 0.0073 | -0.092 | 78.929
1.5 | 0.639 | 0.00736 | -0.093 | 86.799
2 | 0.702 | 0.00748 | -0.094 | 93.835
2.5 | 0.765 | 0.00762 | -0.096 | 100.321
3 | 0.828 | 0.0078 | -0.097 | 106.083
3.5 | 0.891 | 0.00798 | -0.098 | 111.635
4 | 0.943 | 0.00723 | -0.098 | 130.49
4.5 | 1.001 | 0.00813 | -0.099 | 123.069
5 | 1.058 | 0.00834 | -0.1 | 126.89
5.5 | 1.114 | 0.00855 | -0.101 | 130.327
6 | 1.169 | 0.00878 | -0.102 | 133.236
6.5 | 1.202 | 0.01756 | -0.101 | 68.491
7 | 1.253 | 0.01841 | -0.102 | 68.106
7.5 | 1.303 | 0.01939 | -0.102 | 67.2
8 | 1.35 | 0.02026 | -0.103 | 66.634
8.5 | 1.394 | 0.02122 | -0.104 | 65.689
9 | 1.435 | 0.02216 | -0.105 | 64.77
9.5 | 1.474 | 0.02325 | -0.105 | 63.379
10 | 1.509 | 0.02437 | -0.106 | 61.908
10.5 | 1.541 | 0.02559 | -0.107 | 60.215
11 | 1.569 | 0.02685 | -0.107 | 58.451
11.5 | 1.594 | 0.02827 | -0.108 | 56.379
12 | 1.615 | 0.02963 | -0.109 | 54.509
12.5 | 1.632 | 0.03124 | -0.109 | 52.233
13 | 1.645 | 0.03288 | -0.11 | 50.026
13.5 | 1.654 | 0.03475 | -0.11 | 47.598
14 | 1.658 | 0.03696 | -0.111 | 44.86
14.5 | 1.655 | 0.03889 | -0.111 | 42.544
15 | 1.646 | 0.04136 | -0.111 | 39.795
15.5 | 1.633 | 0.04404 | -0.112 | 37.07
16 | 1.615 | 0.04704 | -0.112 | 34.338
16.5 | 1.594 | 0.05001 | -0.112 | 31.867
17 | 1.569 | 0.05337 | -0.113 | 29.392
17.5 | 1.539 | 0.05772 | -0.112 | 26.663
18 | 1.507 | 0.06132 | -0.112 | 24.576
18.5 | 1.464 | 0.0676 | -0.112 | 21.663
19 | 1.417 | 0.07515 | -0.111 | 18.863

## 44. Re 1M Mach 0.10 (2)
BIGFOIL.COM POLAR EXPORT
NACA65-420
NACA65-420 |  |  |  | Cl Max: | 1.3322 | at alpha= | 20 | deg
XFOIL ncrit=9 |  |  |  | L/D Max: | 124.392 | at alpha= | 6.5 | deg
Re: | 1000000 |  |  | Cd Min: | 0.11153 | at alpha= | 20 | deg
Mach: | 0.1 |  |  | Cl=0 at alpha= | -2.9012 | deg
|  |  |  | @ Cl=0.1, Cd= | 0.0073062
|  |  |  | @ Cl=0.4, Cd= | 0.0074726
|  |  |  | @ Cl=0.6, Cd= | 0.0076589
alpha (deg) | Cl | Cd | Cm | Cl/Cd
-20 | -0.8642 | 0.10403 | -0.0684 | -8.3072
-19.5 | -0.9022 | 0.09059 | -0.0756 | -9.9592
-19 | -0.9264 | 0.08016 | -0.0806 | -11.5569
-18.5 | -0.943 | 0.07148 | -0.0842 | -13.1925
-18 | -0.9504 | 0.06451 | -0.0867 | -14.7326
-17.5 | -0.9534 | 0.05843 | -0.0885 | -16.317
-17 | -0.9516 | 0.05327 | -0.0893 | -17.8637
-16.5 | -0.948 | 0.04869 | -0.0886 | -19.4701
-16 | -0.9352 | 0.04511 | -0.0883 | -20.7315
-15.5 | -0.9115 | 0.04161 | -0.0894 | -21.9058
-15 | -0.8444 | 0.03773 | -0.0998 | -22.3801
-14.5 | -0.7694 | 0.0343 | -0.1109 | -22.4315
-14 | -0.7324 | 0.03205 | -0.1127 | -22.8518
-13.5 | -0.7083 | 0.03017 | -0.1113 | -23.477
-13 | -0.6836 | 0.02841 | -0.1097 | -24.062
-12.5 | -0.6637 | 0.02642 | -0.1075 | -25.1211
-12 | -0.6464 | 0.02434 | -0.1051 | -26.5571
-11.5 | -0.6221 | 0.02271 | -0.1031 | -27.3932
-11 | -0.5963 | 0.02122 | -0.101 | -28.1008
-10 | -0.54 | 0.01859 | -0.0969 | -29.0479
-9.5 | -0.5174 | 0.01709 | -0.0939 | -30.275
-9 | -0.4915 | 0.01584 | -0.0911 | -31.029
-8.5 | -0.4609 | 0.01483 | -0.0887 | -31.0789
-8 | -0.4296 | 0.01399 | -0.086 | -30.7076
-7.5 | -0.4054 | 0.01292 | -0.0821 | -31.3777
-6.5 | -0.3465 | 0.01165 | -0.0748 | -29.7425
-6 | -0.3134 | 0.0107 | -0.072 | -29.2897
-5.5 | -0.2784 | 0.00948 | -0.0697 | -29.3671
-5 | -0.2421 | 0.00774 | -0.0681 | -31.2791
-4 | -0.1299 | 0.00713 | -0.0695 | -18.2188
-3.5 | -0.0708 | 0.00711 | -0.0705 | -9.9578
-3 | -0.0118 | 0.0072 | -0.0714 | -1.6389
-2.5 | 0.0479 | 0.00728 | -0.0724 | 6.5797
-2 | 0.1076 | 0.00731 | -0.0735 | 14.7196
-1.5 | 0.1671 | 0.00737 | -0.0746 | 22.673
-1 | 0.2265 | 0.00737 | -0.0757 | 30.7327
-0.5 | 0.286 | 0.00736 | -0.0768 | 38.8587
0 | 0.3455 | 0.00739 | -0.0779 | 46.7524
0.5 | 0.4049 | 0.00748 | -0.079 | 54.131
1 | 0.4642 | 0.00753 | -0.0801 | 61.6467
1.5 | 0.5232 | 0.00755 | -0.0811 | 69.298
2 | 0.5823 | 0.00762 | -0.0822 | 76.4173
2.5 | 0.6414 | 0.00775 | -0.0832 | 82.7613
3 | 0.7001 | 0.00784 | -0.0842 | 89.2985
3.5 | 0.7575 | 0.00786 | -0.0849 | 96.374
4 | 0.8147 | 0.008 | -0.0855 | 101.8375
4.5 | 0.8705 | 0.00799 | -0.0859 | 108.9487
5 | 0.9245 | 0.00807 | -0.0859 | 114.5601
5.5 | 0.9767 | 0.00817 | -0.0855 | 119.5471
6 | 1.0272 | 0.00833 | -0.0848 | 123.3133
6.5 | 1.0735 | 0.00863 | -0.0834 | 124.3917
7 | 1.1004 | 0.00934 | -0.0784 | 117.8158
7.5 | 1.0885 | 0.01107 | -0.067 | 98.3288
8 | 1.0789 | 0.01329 | -0.0574 | 81.1813
8.5 | 1.0727 | 0.01586 | -0.0496 | 67.6356
9 | 1.071 | 0.01868 | -0.0434 | 57.334
9.5 | 1.0709 | 0.02176 | -0.0381 | 49.2142
10 | 1.0752 | 0.02487 | -0.0338 | 43.2328
10.5 | 1.0828 | 0.02804 | -0.0304 | 38.6163
11 | 1.1 | 0.03076 | -0.028 | 35.7607
11.5 | 1.1209 | 0.03335 | -0.0262 | 33.6102
12 | 1.1433 | 0.03592 | -0.0246 | 31.8291
12.5 | 1.1628 | 0.03882 | -0.0231 | 29.9536
13 | 1.1823 | 0.04182 | -0.0218 | 28.2712
13.5 | 1.2027 | 0.04477 | -0.0206 | 26.864
14 | 1.2178 | 0.048 | -0.0189 | 25.3708
14.5 | 1.2221 | 0.05204 | -0.0169 | 23.4839
15 | 1.2425 | 0.05565 | -0.0168 | 22.327
15.5 | 1.2614 | 0.05948 | -0.0168 | 21.2071
16 | 1.2763 | 0.06382 | -0.017 | 19.9984
16.5 | 1.2882 | 0.06866 | -0.0174 | 18.762
17 | 1.2898 | 0.07482 | -0.018 | 17.2387
17.5 | 1.2986 | 0.08035 | -0.019 | 16.1618
18 | 1.3099 | 0.08575 | -0.0203 | 15.2758
18.5 | 1.3179 | 0.09165 | -0.0219 | 14.3797
19 | 1.3248 | 0.09787 | -0.0238 | 13.5363
19.5 | 1.3294 | 0.10452 | -0.0262 | 12.7191
20 | 1.3322 | 0.11153 | -0.029 | 11.9448

## 45. Re 1M Mach 0.25 (1)
BIGFOIL.COM POLAR EXPORT
NACA65-420
NACA65-420 |  |  |  | Cl Max: | 1.592 | at alpha= | 12.5 | deg
JavaFoil+Calcfoil stall+Eppler ext transition |  |  |  | L/D Max: | 131.224 | at alpha= | 6 | deg
Re: | 1000000 |  |  | Cd Min: | 0.00686 | at alpha= | -1.5 | deg
Mach: | 0.25 |  |  | Cl=0 at alpha= | -3.5547 | deg
|  |  |  | @ Cl=0.1, Cd= | 0.0070611
|  |  |  | @ Cl=0.4, Cd= | 0.0071941
|  |  |  | @ Cl=0.6, Cd= | 0.0074435
alpha (deg) | Cl | Cd | Cm | Cl/Cd
-18.5 | -0.83 | 0.16071 | -0.022 | -5.163
-18 | -0.86 | 0.15167 | -0.023 | -5.667
-17.5 | -0.88 | 0.14314 | -0.023 | -6.151
-17 | -0.892 | 0.13463 | -0.024 | -6.625
-16.5 | -0.899 | 0.1265 | -0.025 | -7.103
-16 | -0.902 | 0.11857 | -0.027 | -7.605
-15.5 | -0.9 | 0.11239 | -0.028 | -8.009
-15 | -0.898 | 0.10309 | -0.031 | -8.714
-14.5 | -0.893 | 0.09425 | -0.034 | -9.475
-14 | -0.972 | 0.04288 | -0.051 | -22.669
-13.5 | -0.978 | 0.03162 | -0.055 | -30.94
-13 | -0.959 | 0.02835 | -0.056 | -33.844
-12.5 | -0.934 | 0.02578 | -0.058 | -36.22
-12 | -0.903 | 0.02408 | -0.059 | -37.499
-11.5 | -0.868 | 0.02234 | -0.061 | -38.841
-11 | -0.829 | 0.02095 | -0.062 | -39.562
-10.5 | -0.786 | 0.01972 | -0.063 | -39.875
-10 | -0.741 | 0.01867 | -0.065 | -39.695
-9.5 | -0.693 | 0.01765 | -0.066 | -39.263
-9 | -0.642 | 0.0168 | -0.067 | -38.239
-8.5 | -0.59 | 0.01601 | -0.069 | -36.839
-8 | -0.535 | 0.01518 | -0.07 | -35.245
-7.5 | -0.479 | 0.01451 | -0.071 | -33.015
-7 | -0.421 | 0.01386 | -0.072 | -30.396
-6.5 | -0.363 | 0.01333 | -0.074 | -27.204
-6 | -0.303 | 0.01281 | -0.075 | -23.625
-5.5 | -0.242 | 0.01232 | -0.076 | -19.639
-5 | -0.183 | 0.00732 | -0.079 | -25.061
-4.5 | -0.121 | 0.00723 | -0.081 | -16.669
-4 | -0.057 | 0.00716 | -0.082 | -7.972
-3.5 | 0.007 | 0.00711 | -0.083 | 0.953
-3 | 0.071 | 0.00707 | -0.085 | 10.074
-2.5 | 0.136 | 0.00705 | -0.086 | 19.268
-2 | 0.201 | 0.00708 | -0.087 | 28.348
-1.5 | 0.266 | 0.00686 | -0.089 | 38.753
-1 | 0.332 | 0.0072 | -0.09 | 46.081
-0.5 | 0.397 | 0.00719 | -0.091 | 55.158
0 | 0.462 | 0.00728 | -0.092 | 63.488
0.5 | 0.527 | 0.00735 | -0.094 | 71.642
1 | 0.592 | 0.00743 | -0.095 | 79.613
1.5 | 0.657 | 0.00754 | -0.096 | 87.105
2 | 0.721 | 0.00775 | -0.097 | 93.013
2.5 | 0.786 | 0.00783 | -0.098 | 100.433
3 | 0.848 | 0.00713 | -0.099 | 118.967
3.5 | 0.91 | 0.00797 | -0.1 | 114.235
4 | 0.966 | 0.00817 | -0.101 | 118.149
4.5 | 1.025 | 0.00838 | -0.102 | 122.35
5 | 1.084 | 0.00861 | -0.103 | 125.796
5.5 | 1.141 | 0.00885 | -0.104 | 128.837
6 | 1.196 | 0.00911 | -0.104 | 131.224
6.5 | 1.229 | 0.01849 | -0.103 | 66.466
7 | 1.28 | 0.01945 | -0.104 | 65.819
7.5 | 1.329 | 0.02047 | -0.105 | 64.904
8 | 1.375 | 0.02152 | -0.106 | 63.903
8.5 | 1.417 | 0.02258 | -0.106 | 62.764
9 | 1.456 | 0.0238 | -0.107 | 61.151
9.5 | 1.49 | 0.02496 | -0.108 | 59.698
10 | 1.52 | 0.02623 | -0.109 | 57.957
10.5 | 1.545 | 0.02767 | -0.109 | 55.844
11 | 1.565 | 0.02926 | -0.11 | 53.508
11.5 | 1.581 | 0.03079 | -0.111 | 51.326
12 | 1.589 | 0.03254 | -0.111 | 48.831
12.5 | 1.592 | 0.0345 | -0.112 | 46.147
13 | 1.588 | 0.03692 | -0.112 | 43.001
13.5 | 1.577 | 0.03934 | -0.113 | 40.096
14 | 1.56 | 0.04184 | -0.113 | 37.3
14.5 | 1.528 | 0.04519 | -0.113 | 33.82
15 | 1.489 | 0.04836 | -0.113 | 30.794
15.5 | 1.438 | 0.05372 | -0.113 | 26.775
16 | 1.366 | 0.06446 | -0.11 | 21.186
16.5 | 1.168 | 0.13245 | -0.07 | 8.822
17 | 1.112 | 0.14368 | -0.066 | 7.737
17.5 | 1.052 | 0.15267 | -0.062 | 6.891

## 46. Re 1M Mach 0.25 (2)
BIGFOIL.COM POLAR EXPORT
NACA65-420
NACA65-420 |  |  |  | Cl Max: | 1.2733 | at alpha= | 19 | deg
XFOIL ncrit=9 |  |  |  | L/D Max: | 121.804 | at alpha= | 6.5 | deg
Re: | 1000000 |  |  | Cd Min: | 0.19182 | at alpha= | -19.5 | deg
Mach: | 0.25 |  |  | Cl=0 at alpha= | -2.8792 | deg
|  |  |  | @ Cl=0.1, Cd= | 0.0074574
|  |  |  | @ Cl=0.4, Cd= | 0.0076355
|  |  |  | @ Cl=0.6, Cd= | 0.0078242
alpha (deg) | Cl | Cd | Cm | Cl/Cd
-19.5 | -0.4703 | 0.19182 | -0.0322 | -2.4518
-19 | -0.4509 | 0.18721 | -0.0351 | -2.4085
-18.5 | -0.6945 | 0.1167 | -0.0668 | -5.9512
-18 | -0.7494 | 0.09906 | -0.0769 | -7.5651
-17.5 | -0.7909 | 0.08502 | -0.0846 | -9.3025
-17 | -0.8273 | 0.07326 | -0.09 | -11.2927
-16.5 | -0.8517 | 0.06407 | -0.0931 | -13.2933
-15 | -0.7917 | 0.04433 | -0.1112 | -17.8592
-14.5 | -0.734 | 0.03944 | -0.1209 | -18.6105
-14 | -0.7108 | 0.03651 | -0.1209 | -19.4686
-13.5 | -0.6905 | 0.03402 | -0.1193 | -20.2969
-13 | -0.6669 | 0.03184 | -0.1175 | -20.9454
-12.5 | -0.6417 | 0.02981 | -0.1158 | -21.5263
-11.5 | -0.6002 | 0.02553 | -0.1111 | -23.5096
-11 | -0.5756 | 0.02373 | -0.1089 | -24.2562
-10.5 | -0.5494 | 0.0221 | -0.1066 | -24.8597
-9.5 | -0.4931 | 0.01919 | -0.1019 | -25.6957
-9 | -0.4736 | 0.01744 | -0.0985 | -27.156
-8.5 | -0.4448 | 0.01619 | -0.0957 | -27.4737
-8 | -0.4137 | 0.0151 | -0.093 | -27.3974
-7.5 | -0.3866 | 0.01395 | -0.0896 | -27.7133
-7 | -0.3566 | 0.01303 | -0.0863 | -27.3676
-6.5 | -0.3368 | 0.01221 | -0.0808 | -27.5839
-6 | -0.3074 | 0.01141 | -0.0769 | -26.9413
-5.5 | -0.2777 | 0.01016 | -0.0734 | -27.3327
-5 | -0.2452 | 0.00856 | -0.0707 | -28.6449
-4.5 | -0.1981 | 0.00735 | -0.0702 | -26.9524
-4 | -0.1375 | 0.00724 | -0.0711 | -18.9917
-3.5 | -0.0765 | 0.00727 | -0.072 | -10.5227
-3 | -0.0149 | 0.00734 | -0.073 | -2.03
-2.5 | 0.0468 | 0.00744 | -0.074 | 6.2903
-2 | 0.1079 | 0.00746 | -0.075 | 14.4638
-1.5 | 0.1695 | 0.00753 | -0.0761 | 22.51
-1 | 0.2314 | 0.00755 | -0.0773 | 30.649
-0.5 | 0.2924 | 0.0075 | -0.0784 | 38.9867
0 | 0.3536 | 0.00756 | -0.0794 | 46.7725
0.5 | 0.4151 | 0.00766 | -0.0806 | 54.1906
1 | 0.4766 | 0.00772 | -0.0817 | 61.7358
1.5 | 0.5373 | 0.00772 | -0.0827 | 69.5984
2 | 0.5983 | 0.00782 | -0.0837 | 76.509
2.5 | 0.6596 | 0.00797 | -0.0848 | 82.7604
3 | 0.72 | 0.00803 | -0.0857 | 89.6638
3.5 | 0.7793 | 0.00806 | -0.0863 | 96.6873
4 | 0.8382 | 0.00819 | -0.0868 | 102.3443
5 | 0.9508 | 0.00829 | -0.0866 | 114.6924
5.5 | 1.0028 | 0.0084 | -0.0856 | 119.381
6 | 1.0513 | 0.00865 | -0.084 | 121.5376
6.5 | 1.0938 | 0.00898 | -0.0813 | 121.804
7 | 1.1041 | 0.00994 | -0.0728 | 111.0765
7.5 | 1.0835 | 0.01225 | -0.0606 | 88.449
8 | 1.0693 | 0.01508 | -0.0512 | 70.9085
8.5 | 1.0591 | 0.0183 | -0.0436 | 57.8743
9 | 1.0539 | 0.02174 | -0.0376 | 48.4775
9.5 | 1.0516 | 0.02535 | -0.0326 | 41.4832
10 | 1.0548 | 0.02897 | -0.0287 | 36.4101
10.5 | 1.0668 | 0.03225 | -0.0258 | 33.0791
11 | 1.0876 | 0.0351 | -0.0239 | 30.9858
11.5 | 1.1076 | 0.03814 | -0.0221 | 29.0404
12.5 | 1.147 | 0.04468 | -0.0192 | 25.6714
13.5 | 1.1866 | 0.05165 | -0.0171 | 22.9739
14 | 1.1957 | 0.05624 | -0.0159 | 21.2607
14.5 | 1.2036 | 0.06038 | -0.0139 | 19.9338
15 | 1.2173 | 0.06465 | -0.0134 | 18.8291
15.5 | 1.2322 | 0.06952 | -0.0138 | 17.7244
16 | 1.2428 | 0.075 | -0.0145 | 16.5707
16.5 | 1.2464 | 0.08147 | -0.0155 | 15.2989
17 | 1.2512 | 0.088 | -0.0168 | 14.2182
17.5 | 1.2604 | 0.09421 | -0.0184 | 13.3786
18 | 1.2668 | 0.10095 | -0.0205 | 12.5488
18.5 | 1.2711 | 0.10809 | -0.023 | 11.7596
19 | 1.2733 | 0.1157 | -0.0262 | 11.0052
19.5 | 1.2732 | 0.12375 | -0.0298 | 10.2885
20 | 1.2683 | 0.1324 | -0.034 | 9.5793

## 47. Re 1M Mach 0.50 (1)
BIGFOIL.COM POLAR EXPORT
NACA65-420
NACA65-420 |  |  |  | Cl Max: | 1.437 | at alpha= | 8 | deg
JavaFoil+Calcfoil stall+Eppler ext transition |  |  |  | L/D Max: | 118.289 | at alpha= | 5.5 | deg
Re: | 1000000 |  |  | Cd Min: | 0.00775 | at alpha= | -2 | deg
Mach: | 0.5 |  |  | Cl=0 at alpha= | -3.55 | deg
|  |  |  | @ Cl=0.1, Cd= | 0.0077952
|  |  |  | @ Cl=0.4, Cd= | 0.0078972
|  |  |  | @ Cl=0.6, Cd= | 0.0079856
alpha (deg) | Cl | Cd | Cm | Cl/Cd
-20 | -0.937 | 0.20165 | -0.027 | -4.644
-19.5 | -0.908 | 0.19591 | -0.028 | -4.636
-19 | -0.881 | 0.18794 | -0.029 | -4.686
-18.5 | -0.853 | 0.18228 | -0.029 | -4.678
-18 | -0.824 | 0.17963 | -0.029 | -4.585
-17.5 | -0.795 | 0.17522 | -0.029 | -4.535
-17 | -0.767 | 0.16754 | -0.029 | -4.575
-16.5 | -0.739 | 0.15613 | -0.03 | -4.731
-16 | -0.71 | 0.15358 | -0.03 | -4.623
-15.5 | -0.681 | 0.14609 | -0.03 | -4.661
-15 | -0.653 | 0.14167 | -0.03 | -4.608
-14.5 | -0.625 | 0.13836 | -0.031 | -4.515
-14 | -0.597 | 0.1294 | -0.031 | -4.61
-13.5 | -0.567 | 0.12802 | -0.03 | -4.433
-13 | -0.539 | 0.12418 | -0.03 | -4.339
-12.5 | -0.511 | 0.11959 | -0.03 | -4.269
-12 | -0.482 | 0.11331 | -0.031 | -4.257
-11.5 | -0.454 | 0.10719 | -0.032 | -4.236
-11 | -0.425 | 0.08895 | -0.031 | -4.782
-10.5 | -0.452 | 0.08028 | -0.031 | -5.631
-10 | -0.588 | 0.06621 | -0.038 | -8.888
-9.5 | -0.685 | 0.02312 | -0.072 | -29.628
-9 | -0.662 | 0.02109 | -0.074 | -31.373
-8.5 | -0.622 | 0.01972 | -0.076 | -31.537
-8 | -0.573 | 0.01852 | -0.077 | -30.943
-7.5 | -0.518 | 0.01745 | -0.079 | -29.711
-7 | -0.459 | 0.01651 | -0.08 | -27.836
-6.5 | -0.397 | 0.01561 | -0.082 | -25.449
-6 | -0.333 | 0.01481 | -0.083 | -22.459
-5.5 | -0.266 | 0.01417 | -0.085 | -18.811
-5 | -0.199 | 0.01355 | -0.086 | -14.697
-4.5 | -0.133 | 0.00811 | -0.089 | -16.383
-4 | -0.063 | 0.00799 | -0.09 | -7.892
-3.5 | 0.007 | 0.0079 | -0.092 | 0.947
-3 | 0.079 | 0.00781 | -0.093 | 10.08
-2.5 | 0.15 | 0.00776 | -0.095 | 19.362
-2 | 0.222 | 0.00775 | -0.096 | 28.646
-1.5 | 0.294 | 0.0078 | -0.098 | 37.66
-1 | 0.366 | 0.00785 | -0.099 | 46.635
-0.5 | 0.438 | 0.00795 | -0.101 | 55.16
0 | 0.516 | 0.00802 | -0.102 | 64.374
0.5 | 0.586 | 0.00796 | -0.103 | 73.647
1 | 0.657 | 0.00809 | -0.105 | 81.177
1.5 | 0.728 | 0.00823 | -0.106 | 88.464
2 | 0.798 | 0.0082 | -0.107 | 97.339
2.5 | 0.869 | 0.0086 | -0.108 | 101.002
3 | 0.938 | 0.00886 | -0.11 | 105.914
3.5 | 1.008 | 0.00911 | -0.111 | 110.636
4 | 1.066 | 0.0094 | -0.112 | 113.388
4.5 | 1.13 | 0.00974 | -0.113 | 115.962
5 | 1.191 | 0.01012 | -0.113 | 117.673
5.5 | 1.249 | 0.01056 | -0.114 | 118.289
6 | 1.283 | 0.02218 | -0.113 | 57.853
6.5 | 1.333 | 0.02372 | -0.114 | 56.186
7 | 1.377 | 0.02533 | -0.115 | 54.354
7.5 | 1.412 | 0.02698 | -0.116 | 52.342
8 | 1.437 | 0.02885 | -0.116 | 49.82
8.5 | 1.436 | 0.03083 | -0.117 | 46.588
9 | 1.397 | 0.03355 | -0.118 | 41.643
9.5 | 1.064 | 0.06658 | -0.057 | 15.988
10 | 0.766 | 0.08975 | -0.052 | 8.537
10.5 | 0.794 | 0.09402 | -0.051 | 8.441
11 | 0.821 | 0.10204 | -0.051 | 8.046
11.5 | 0.85 | 0.10902 | -0.057 | 7.794
12 | 0.877 | 0.11074 | -0.058 | 7.92
12.5 | 0.904 | 0.11613 | -0.058 | 7.788
13 | 0.934 | 0.12876 | -0.065 | 7.254

## 48. Re 1M Mach 0.50 (2)
BIGFOIL.COM POLAR EXPORT
NACA65-420
NACA65-420 |  |  |  | Cl Max: | 1.132 | at alpha= | 6.5 | deg
XFOIL ncrit=9 |  |  |  | L/D Max: | 109.127 | at alpha= | 5.5 | deg
Re: | 1000000 |  |  | Cd Min: | 0.1516 | at alpha= | -16.5 | deg
Mach: | 0.5 |  |  | Cl=0 at alpha= | -2.7578 | deg
|  |  |  | @ Cl=0.1, Cd= | 0.0082202
|  |  |  | @ Cl=0.4, Cd= | 0.0083745
|  |  |  | @ Cl=0.6, Cd= | 0.0086537
alpha (deg) | Cl | Cd | Cm | Cl/Cd
-16.5 | -0.2855 | 0.1516 | -0.0906 | -1.8832
-16 | -0.2743 | 0.14367 | -0.0942 | -1.9092
-15.5 | -0.2732 | 0.1336 | -0.0987 | -2.0449
-15 | -0.2876 | 0.12067 | -0.1047 | -2.3834
-14.5 | -0.3515 | 0.09939 | -0.1156 | -3.5366
-14 | -0.4029 | 0.08267 | -0.1258 | -4.8736
-13.5 | -0.4354 | 0.07059 | -0.1329 | -6.168
-13 | -0.4598 | 0.06068 | -0.1379 | -7.5775
-12.5 | -0.4811 | 0.0522 | -0.1408 | -9.2165
-12 | -0.4936 | 0.04536 | -0.1416 | -10.8818
-11.5 | -0.4942 | 0.03998 | -0.141 | -12.3612
-11 | -0.4855 | 0.03572 | -0.1391 | -13.5918
-10.5 | -0.4659 | 0.03251 | -0.1365 | -14.331
-10 | -0.4399 | 0.02991 | -0.1337 | -14.7075
-9 | -0.3872 | 0.02539 | -0.1274 | -15.2501
-8 | -0.3391 | 0.02125 | -0.1202 | -15.9576
-7.5 | -0.3108 | 0.01955 | -0.1166 | -15.8977
-7 | -0.2848 | 0.01779 | -0.1127 | -16.009
-6.5 | -0.2537 | 0.01634 | -0.109 | -15.5263
-6 | -0.2252 | 0.01494 | -0.1049 | -15.0736
-5.5 | -0.2053 | 0.01331 | -0.0995 | -15.4245
-5 | -0.2187 | 0.01148 | -0.0889 | -19.0505
-4.5 | -0.2139 | 0.00955 | -0.0808 | -22.3979
-4 | -0.1737 | 0.00793 | -0.078 | -21.9042
-3.5 | -0.1046 | 0.00787 | -0.0785 | -13.291
-3 | -0.0341 | 0.00798 | -0.0793 | -4.2732
-2.5 | 0.0363 | 0.00813 | -0.0801 | 4.4649
-2 | 0.1069 | 0.00823 | -0.0811 | 12.9891
-1.5 | 0.1765 | 0.00822 | -0.0821 | 21.472
-1 | 0.2463 | 0.00826 | -0.0832 | 29.8184
-0.5 | 0.316 | 0.0083 | -0.0843 | 38.0723
0 | 0.3856 | 0.00836 | -0.0854 | 46.1244
0.5 | 0.4551 | 0.00843 | -0.0864 | 53.9858
1 | 0.5243 | 0.00855 | -0.0874 | 61.3216
1.5 | 0.5927 | 0.00864 | -0.0881 | 68.5995
2 | 0.6618 | 0.00877 | -0.089 | 75.4618
2.5 | 0.731 | 0.00891 | -0.0897 | 82.0426
3 | 0.7989 | 0.00911 | -0.0901 | 87.6948
3.5 | 0.8644 | 0.00924 | -0.0898 | 93.5498
4 | 0.9308 | 0.0094 | -0.0895 | 99.0213
4.5 | 0.9889 | 0.00948 | -0.0876 | 104.3143
5 | 1.0395 | 0.0096 | -0.084 | 108.2812
5.5 | 1.0749 | 0.00985 | -0.0776 | 109.1269
6 | 1.1112 | 0.0104 | -0.0719 | 106.8462
6.5 | 1.132 | 0.01163 | -0.0644 | 97.3345
7 | 1.1086 | 0.01483 | -0.0528 | 74.7539
7.5 | 1.0675 | 0.01974 | -0.0415 | 54.078
8 | 1.0345 | 0.02513 | -0.033 | 41.1659
8.5 | 1.0119 | 0.03053 | -0.0266 | 33.1444
9 | 0.9986 | 0.03588 | -0.0218 | 27.8317
9.5 | 0.9937 | 0.04111 | -0.0183 | 24.1717
10 | 1.0049 | 0.04561 | -0.0159 | 22.0324
10.5 | 1.0254 | 0.04976 | -0.0142 | 20.6069
11 | 1.044 | 0.05427 | -0.0127 | 19.2371
11.5 | 1.063 | 0.05904 | -0.0116 | 18.0047

## 49. Re 2M Mach 0.00 (1)
BIGFOIL.COM POLAR EXPORT
NACA65-420
NACA65-420 |  |  |  | Cl Max: | 1.678 | at alpha= | 14 | deg
JavaFoil+Calcfoil stall+Eppler ext transition |  |  |  | L/D Max: | 159.082 | at alpha= | 5.5 | deg
Re: | 2000000 |  |  | Cd Min: | 0.00576 | at alpha= | -4.5 | deg
Mach: | 0 |  |  | Cl=0 at alpha= | -3.5556 | deg
|  |  |  | @ Cl=0.1, Cd= | 0.0059562
|  |  |  | @ Cl=0.4, Cd= | 0.0060576
|  |  |  | @ Cl=0.6, Cd= | 0.0062371
alpha (deg) | Cl | Cd | Cm | Cl/Cd
-20 | -1.04 | 0.13468 | -0.028 | -7.724
-19.5 | -1.054 | 0.12464 | -0.03 | -8.459
-19 | -1.086 | 0.09849 | -0.034 | -11.031
-18.5 | -1.131 | 0.06818 | -0.039 | -16.594
-18 | -1.157 | 0.0525 | -0.042 | -22.034
-17.5 | -1.159 | 0.04652 | -0.043 | -24.92
-17 | -1.156 | 0.04097 | -0.045 | -28.209
-16.5 | -1.147 | 0.03689 | -0.046 | -31.102
-16 | -1.134 | 0.03369 | -0.048 | -33.666
-15.5 | -1.118 | 0.03073 | -0.049 | -36.383
-15 | -1.098 | 0.02849 | -0.05 | -38.519
-14.5 | -1.074 | 0.02631 | -0.052 | -40.843
-14 | -1.048 | 0.02431 | -0.053 | -43.105
-13.5 | -1.018 | 0.02284 | -0.054 | -44.564
-13 | -0.985 | 0.02136 | -0.055 | -46.11
-12.5 | -0.949 | 0.02016 | -0.057 | -47.074
-12 | -0.911 | 0.01887 | -0.058 | -48.274
-11.5 | -0.87 | 0.01781 | -0.059 | -48.847
-11 | -0.826 | 0.01684 | -0.061 | -49.082
-10.5 | -0.781 | 0.01596 | -0.062 | -48.92
-10 | -0.733 | 0.01522 | -0.063 | -48.164
-9.5 | -0.683 | 0.0145 | -0.064 | -47.121
-9 | -0.632 | 0.0138 | -0.066 | -45.783
-8.5 | -0.579 | 0.01317 | -0.067 | -43.961
-8 | -0.525 | 0.01261 | -0.068 | -41.623
-7.5 | -0.469 | 0.01207 | -0.07 | -38.843
-7 | -0.412 | 0.01159 | -0.071 | -35.584
-6.5 | -0.354 | 0.01113 | -0.072 | -31.839
-6 | -0.296 | 0.01077 | -0.073 | -27.439
-5.5 | -0.236 | 0.01037 | -0.075 | -22.782
-5 | -0.18 | 0.00613 | -0.078 | -29.319
-4.5 | -0.118 | 0.00576 | -0.079 | -20.51
-4 | -0.056 | 0.006 | -0.08 | -9.342
-3.5 | 0.007 | 0.006 | -0.082 | 1.106
-3 | 0.07 | 0.00598 | -0.083 | 11.646
-2.5 | 0.133 | 0.00593 | -0.084 | 22.35
-2 | 0.195 | 0.00593 | -0.085 | 32.957
-1.5 | 0.258 | 0.00597 | -0.086 | 43.258
-1 | 0.321 | 0.006 | -0.087 | 53.563
-0.5 | 0.384 | 0.00605 | -0.088 | 63.488
0 | 0.447 | 0.00608 | -0.09 | 73.573
0.5 | 0.51 | 0.00616 | -0.091 | 82.813
1 | 0.573 | 0.00622 | -0.092 | 92.183
1.5 | 0.636 | 0.00626 | -0.093 | 101.492
2 | 0.698 | 0.00637 | -0.094 | 109.574
2.5 | 0.761 | 0.00651 | -0.095 | 116.951
3 | 0.824 | 0.00665 | -0.096 | 123.945
3.5 | 0.886 | 0.00679 | -0.097 | 130.437
4 | 0.942 | 0.0069 | -0.098 | 136.498
4.5 | 1.002 | 0.00706 | -0.099 | 141.854
5 | 1.061 | 0.00738 | -0.1 | 143.743
5.5 | 1.116 | 0.00701 | -0.101 | 159.082
6 | 1.171 | 0.00759 | -0.102 | 154.255
6.5 | 1.203 | 0.0153 | -0.101 | 78.615
7 | 1.254 | 0.01596 | -0.102 | 78.574
7.5 | 1.304 | 0.01684 | -0.102 | 77.41
8 | 1.351 | 0.01757 | -0.103 | 76.926
8.5 | 1.396 | 0.01842 | -0.104 | 75.777
9 | 1.438 | 0.01921 | -0.105 | 74.854
9.5 | 1.477 | 0.02011 | -0.105 | 73.423
10 | 1.513 | 0.02107 | -0.106 | 71.836
10.5 | 1.546 | 0.02203 | -0.107 | 70.203
11 | 1.576 | 0.02313 | -0.107 | 68.122
11.5 | 1.602 | 0.02427 | -0.108 | 66.023
12 | 1.625 | 0.02551 | -0.109 | 63.698
12.5 | 1.644 | 0.02675 | -0.109 | 61.457
13 | 1.659 | 0.02832 | -0.11 | 58.586
13.5 | 1.67 | 0.02967 | -0.11 | 56.294
14 | 1.678 | 0.03123 | -0.111 | 53.733
14.5 | 1.678 | 0.03314 | -0.111 | 50.625
15 | 1.673 | 0.03505 | -0.112 | 47.737
15.5 | 1.664 | 0.03731 | -0.112 | 44.608
16 | 1.652 | 0.03936 | -0.113 | 41.97
16.5 | 1.635 | 0.0419 | -0.113 | 39.027
17 | 1.615 | 0.04456 | -0.113 | 36.252
17.5 | 1.592 | 0.04716 | -0.114 | 33.769
18 | 1.567 | 0.04996 | -0.114 | 31.366
18.5 | 1.535 | 0.05305 | -0.114 | 28.932
19 | 1.499 | 0.05714 | -0.114 | 26.238

## 50. Re 2M Mach 0.00 (2)
BIGFOIL.COM POLAR EXPORT
NACA65-420
NACA65-420 |  |  |  | Cl Max: | 1.4725 | at alpha= | 19.5 | deg
XFOIL ncrit=9 |  |  |  | L/D Max: | 144.56 | at alpha= | 5.5 | deg
Re: | 2000000 |  |  | Cd Min: | 0.0908 | at alpha= | 20 | deg
Mach: | 0 |  |  | Cl=0 at alpha= | -2.9595 | deg
|  |  |  | @ Cl=0.1, Cd= | 0.0056829
|  |  |  | @ Cl=0.4, Cd= | 0.0057722
|  |  |  | @ Cl=0.6, Cd= | 0.00597
alpha (deg) | Cl | Cd | Cm | Cl/Cd
-20 | -1.1303 | 0.06934 | -0.0744 | -16.3008
-19.5 | -1.127 | 0.06365 | -0.0765 | -17.7062
-19 | -1.1224 | 0.0584 | -0.078 | -19.2192
-18.5 | -1.111 | 0.05401 | -0.0793 | -20.5703
-18 | -1.0942 | 0.05029 | -0.0802 | -21.7578
-17.5 | -1.0781 | 0.04668 | -0.0809 | -23.0955
-16.5 | -1.0316 | 0.03823 | -0.0868 | -26.984
-16 | -0.958 | 0.03356 | -0.1004 | -28.5459
-15 | -0.8722 | 0.02865 | -0.108 | -30.4433
-14.5 | -0.8501 | 0.02675 | -0.1065 | -31.7794
-14 | -0.8252 | 0.02507 | -0.1051 | -32.9158
-13.5 | -0.7998 | 0.02349 | -0.1035 | -34.0485
-13 | -0.7741 | 0.02194 | -0.1018 | -35.2826
-12.5 | -0.7456 | 0.0206 | -0.1002 | -36.1942
-12 | -0.7182 | 0.01925 | -0.0984 | -37.3091
-11 | -0.6698 | 0.01635 | -0.0934 | -40.9664
-10.5 | -0.6386 | 0.01533 | -0.0914 | -41.6569
-10 | -0.6065 | 0.01439 | -0.0892 | -42.1473
-9.5 | -0.5715 | 0.01361 | -0.0873 | -41.9912
-9 | -0.5413 | 0.01273 | -0.0846 | -42.5216
-8.5 | -0.5126 | 0.01187 | -0.0813 | -43.1845
-8 | -0.4881 | 0.0113 | -0.0768 | -43.1947
-7.5 | -0.4487 | 0.01088 | -0.0747 | -41.2408
-7 | -0.4066 | 0.01041 | -0.0731 | -39.0586
-6.5 | -0.36 | 0.01002 | -0.0722 | -35.9281
-6 | -0.3129 | 0.00953 | -0.0715 | -32.8332
-5.5 | -0.2681 | 0.00887 | -0.0705 | -30.2255
-5 | -0.2216 | 0.00802 | -0.0699 | -27.6309
-4.5 | -0.1742 | 0.00697 | -0.0697 | -24.9928
-3.5 | -0.0645 | 0.00572 | -0.0713 | -11.2762
-3 | -0.0048 | 0.00566 | -0.0726 | -0.84806
-2.5 | 0.0545 | 0.00566 | -0.0737 | 9.629
-2 | 0.1142 | 0.00569 | -0.0748 | 20.0703
-1.5 | 0.1743 | 0.00566 | -0.0761 | 30.7951
-1 | 0.2341 | 0.00569 | -0.0773 | 41.1424
-0.5 | 0.2933 | 0.00576 | -0.0784 | 50.9201
0 | 0.3529 | 0.00578 | -0.0796 | 61.0554
0.5 | 0.4129 | 0.00577 | -0.0808 | 71.5598
1 | 0.4725 | 0.00581 | -0.082 | 81.3253
1.5 | 0.5313 | 0.0059 | -0.083 | 90.0508
2 | 0.5901 | 0.00597 | -0.0841 | 98.8442
2.5 | 0.6497 | 0.00597 | -0.0853 | 108.8275
3 | 0.7078 | 0.00605 | -0.0862 | 116.9917
3.5 | 0.7661 | 0.00613 | -0.0871 | 124.9755
4 | 0.8236 | 0.0062 | -0.0879 | 132.8387
4.5 | 0.8803 | 0.00631 | -0.0885 | 139.5087
5 | 0.9343 | 0.00653 | -0.0887 | 143.0781
5.5 | 0.9859 | 0.00682 | -0.0884 | 144.5601
6 | 1.0249 | 0.00758 | -0.0859 | 135.2111
6.5 | 1.0403 | 0.00897 | -0.0791 | 115.9755
7 | 1.0452 | 0.0102 | -0.0704 | 102.4706
7.5 | 1.0499 | 0.01174 | -0.0626 | 89.4293
8 | 1.0556 | 0.01355 | -0.0557 | 77.9041
8.5 | 1.065 | 0.01552 | -0.0501 | 68.6211
9 | 1.0778 | 0.01759 | -0.0456 | 61.2735
9.5 | 1.0913 | 0.01983 | -0.0415 | 55.0328
10 | 1.1112 | 0.02188 | -0.0385 | 50.7861
10.5 | 1.1351 | 0.02382 | -0.0362 | 47.6532
11 | 1.1605 | 0.02575 | -0.0342 | 45.068
11.5 | 1.1862 | 0.02778 | -0.0324 | 42.6998
12 | 1.2102 | 0.03 | -0.0307 | 40.34
12.5 | 1.2365 | 0.03215 | -0.0294 | 38.4603
13 | 1.2604 | 0.03456 | -0.028 | 36.4699
13.5 | 1.2795 | 0.03744 | -0.0265 | 34.1747
14 | 1.3047 | 0.03991 | -0.0256 | 32.6911
14.5 | 1.3286 | 0.04253 | -0.0248 | 31.2391
15 | 1.3496 | 0.04546 | -0.0239 | 29.6876
15.5 | 1.3642 | 0.0484 | -0.022 | 28.186
16 | 1.3757 | 0.05234 | -0.0212 | 26.2839
16.5 | 1.395 | 0.05588 | -0.0211 | 24.9642
17 | 1.415 | 0.05944 | -0.0212 | 23.8055
17.5 | 1.4313 | 0.06346 | -0.0214 | 22.5544
18 | 1.4453 | 0.06786 | -0.0218 | 21.2983
18.5 | 1.4607 | 0.0722 | -0.0224 | 20.2313
19 | 1.4706 | 0.07728 | -0.0232 | 19.0295
19.5 | 1.4725 | 0.08359 | -0.0245 | 17.6157
20 | 1.4691 | 0.0908 | -0.0263 | 16.1795

## 51. Re 2M Mach 0.10 (1)
BIGFOIL.COM POLAR EXPORT
NACA65-420
NACA65-420 |  |  |  | Cl Max: | 1.667 | at alpha= | 14 | deg
JavaFoil+Calcfoil stall+Eppler ext transition |  |  |  | L/D Max: | 168.55 | at alpha= | 5.5 | deg
Re: | 2000000 |  |  | Cd Min: | 0.00579 | at alpha= | -4.5 | deg
Mach: | 0.1 |  |  | Cl=0 at alpha= | -3.5556 | deg
|  |  |  | @ Cl=0.1, Cd= | 0.0059705
|  |  |  | @ Cl=0.4, Cd= | 0.0060709
|  |  |  | @ Cl=0.6, Cd= | 0.0062667
alpha (deg) | Cl | Cd | Cm | Cl/Cd
-20 | -0.998 | 0.14812 | -0.026 | -6.736
-19.5 | -1.015 | 0.13641 | -0.028 | -7.44
-19 | -1.03 | 0.12429 | -0.03 | -8.291
-18.5 | -1.053 | 0.10567 | -0.034 | -9.966
-18 | -1.114 | 0.06504 | -0.04 | -17.128
-17.5 | -1.131 | 0.05257 | -0.043 | -21.522
-17 | -1.136 | 0.04413 | -0.045 | -25.733
-16.5 | -1.13 | 0.03928 | -0.046 | -28.775
-16 | -1.123 | 0.0344 | -0.048 | -32.655
-15.5 | -1.109 | 0.03158 | -0.049 | -35.113
-15 | -1.09 | 0.02918 | -0.05 | -37.373
-14.5 | -1.069 | 0.02709 | -0.052 | -39.442
-14 | -1.044 | 0.02474 | -0.053 | -42.208
-13.5 | -1.015 | 0.02323 | -0.054 | -43.718
-13 | -0.984 | 0.02168 | -0.056 | -45.369
-12.5 | -0.949 | 0.02045 | -0.057 | -46.401
-12 | -0.911 | 0.01911 | -0.058 | -47.672
-11.5 | -0.871 | 0.01797 | -0.06 | -48.462
-11 | -0.828 | 0.01702 | -0.061 | -48.639
-10.5 | -0.783 | 0.01613 | -0.062 | -48.53
-10 | -0.735 | 0.01538 | -0.063 | -47.792
-9.5 | -0.685 | 0.01463 | -0.065 | -46.859
-9 | -0.634 | 0.01392 | -0.066 | -45.56
-8.5 | -0.581 | 0.01327 | -0.067 | -43.788
-8 | -0.527 | 0.0127 | -0.069 | -41.485
-7.5 | -0.471 | 0.01216 | -0.07 | -38.741
-7 | -0.414 | 0.01166 | -0.071 | -35.512
-6.5 | -0.356 | 0.01123 | -0.072 | -31.688
-6 | -0.297 | 0.01083 | -0.074 | -27.405
-5.5 | -0.237 | 0.01046 | -0.075 | -22.687
-5 | -0.18 | 0.00613 | -0.078 | -29.425
-4.5 | -0.119 | 0.00579 | -0.079 | -20.484
-4 | -0.056 | 0.00608 | -0.081 | -9.262
-3.5 | 0.007 | 0.00597 | -0.082 | 1.116
-3 | 0.07 | 0.00598 | -0.083 | 11.689
-2.5 | 0.133 | 0.00596 | -0.084 | 22.344
-2 | 0.196 | 0.00599 | -0.085 | 32.79
-1.5 | 0.26 | 0.00597 | -0.087 | 43.474
-1 | 0.323 | 0.006 | -0.088 | 53.804
-0.5 | 0.386 | 0.00606 | -0.089 | 63.77
0 | 0.45 | 0.00611 | -0.09 | 73.62
0.5 | 0.513 | 0.00616 | -0.091 | 83.294
1 | 0.576 | 0.00624 | -0.092 | 92.315
1.5 | 0.639 | 0.00631 | -0.093 | 101.278
2 | 0.702 | 0.00637 | -0.094 | 110.123
2.5 | 0.765 | 0.00654 | -0.096 | 116.867
3 | 0.828 | 0.00665 | -0.097 | 124.457
3.5 | 0.891 | 0.00679 | -0.098 | 131.115
4 | 0.947 | 0.00695 | -0.099 | 136.172
4.5 | 1.007 | 0.00715 | -0.1 | 140.758
5 | 1.066 | 0.0074 | -0.101 | 144.063
5.5 | 1.121 | 0.00665 | -0.102 | 168.55
6 | 1.175 | 0.00766 | -0.102 | 153.396
6.5 | 1.208 | 0.01543 | -0.101 | 78.266
7 | 1.259 | 0.01616 | -0.102 | 77.93
7.5 | 1.309 | 0.01702 | -0.103 | 76.868
8 | 1.356 | 0.01778 | -0.104 | 76.288
8.5 | 1.401 | 0.01865 | -0.104 | 75.085
9 | 1.442 | 0.01942 | -0.105 | 74.243
9.5 | 1.481 | 0.02036 | -0.106 | 72.737
10 | 1.516 | 0.02134 | -0.107 | 71.03
10.5 | 1.548 | 0.02232 | -0.107 | 69.368
11 | 1.577 | 0.02344 | -0.108 | 67.265
11.5 | 1.602 | 0.02471 | -0.109 | 64.825
12 | 1.623 | 0.02593 | -0.109 | 62.593
12.5 | 1.64 | 0.02728 | -0.11 | 60.114
13 | 1.653 | 0.02883 | -0.11 | 57.349
13.5 | 1.662 | 0.03024 | -0.111 | 54.962
14 | 1.667 | 0.0321 | -0.111 | 51.938
14.5 | 1.664 | 0.03389 | -0.112 | 49.084
15 | 1.655 | 0.03576 | -0.112 | 46.287
15.5 | 1.643 | 0.03819 | -0.113 | 43.017
16 | 1.626 | 0.04066 | -0.113 | 39.979
16.5 | 1.605 | 0.04301 | -0.113 | 37.313
17 | 1.58 | 0.04579 | -0.114 | 34.509
17.5 | 1.551 | 0.04935 | -0.114 | 31.439
18 | 1.522 | 0.05164 | -0.114 | 29.479
18.5 | 1.482 | 0.0565 | -0.114 | 26.232
19 | 1.443 | 0.05957 | -0.114 | 24.223

## 52. Re 2M Mach 0.10 (2)
BIGFOIL.COM POLAR EXPORT
NACA65-420
NACA65-420 |  |  |  | Cl Max: | 1.4605 | at alpha= | 20 | deg
XFOIL ncrit=9 |  |  |  | L/D Max: | 144.446 | at alpha= | 5.5 | deg
Re: | 2000000 |  |  | Cd Min: | 0.09424 | at alpha= | 20 | deg
Mach: | 0.1 |  |  | Cl=0 at alpha= | -2.9547 | deg
|  |  |  | @ Cl=0.1, Cd= | 0.0056976
|  |  |  | @ Cl=0.4, Cd= | 0.0057925
|  |  |  | @ Cl=0.6, Cd= | 0.00599
alpha (deg) | Cl | Cd | Cm | Cl/Cd
-20 | -1.1039 | 0.07421 | -0.0746 | -14.8754
-19.5 | -1.1041 | 0.06791 | -0.077 | -16.2583
-19 | -1.1032 | 0.06198 | -0.079 | -17.7993
-18.5 | -1.0945 | 0.05711 | -0.0804 | -19.1648
-18 | -1.0809 | 0.0529 | -0.0816 | -20.4329
-17.5 | -1.0673 | 0.04887 | -0.0824 | -21.8396
-16.5 | -1.0178 | 0.04034 | -0.0886 | -25.2305
-16 | -0.9503 | 0.03496 | -0.1022 | -27.1825
-15.5 | -0.8876 | 0.03169 | -0.1112 | -28.0088
-15 | -0.8664 | 0.02965 | -0.1098 | -29.2209
-14.5 | -0.8447 | 0.02765 | -0.1083 | -30.5497
-14 | -0.8204 | 0.02586 | -0.1069 | -31.7247
-13.5 | -0.7957 | 0.02416 | -0.1053 | -32.9346
-13 | -0.7706 | 0.02253 | -0.1036 | -34.2033
-12.5 | -0.7429 | 0.02109 | -0.1019 | -35.2252
-12 | -0.713 | 0.01982 | -0.1002 | -35.9738
-11 | -0.6669 | 0.01672 | -0.095 | -39.8864
-10.5 | -0.6359 | 0.01565 | -0.0929 | -40.6326
-10 | -0.6041 | 0.01467 | -0.0907 | -41.1793
-9.5 | -0.5693 | 0.01383 | -0.0888 | -41.1641
-8.5 | -0.509 | 0.01205 | -0.083 | -42.2407
-8 | -0.4816 | 0.01139 | -0.0791 | -42.2827
-7.5 | -0.4484 | 0.01096 | -0.0758 | -40.9124
-7 | -0.407 | 0.01048 | -0.074 | -38.8359
-6.5 | -0.3605 | 0.01009 | -0.073 | -35.7284
-6 | -0.3133 | 0.00962 | -0.0722 | -32.5676
-5 | -0.2223 | 0.00811 | -0.0704 | -27.4106
-4.5 | -0.1752 | 0.00705 | -0.0701 | -24.8511
-4 | -0.1249 | 0.00595 | -0.0704 | -20.9916
-3.5 | -0.0654 | 0.00573 | -0.0716 | -11.4136
-3 | -0.0054 | 0.00567 | -0.0728 | -0.95238
-2.5 | 0.0542 | 0.00569 | -0.0739 | 9.5255
-2 | 0.1145 | 0.0057 | -0.0752 | 20.0877
-1.5 | 0.1749 | 0.00568 | -0.0764 | 30.7923
-1 | 0.235 | 0.00571 | -0.0776 | 41.1559
-0.5 | 0.2944 | 0.00579 | -0.0787 | 50.8463
0 | 0.3546 | 0.0058 | -0.0799 | 61.1379
0.5 | 0.415 | 0.00579 | -0.0812 | 71.6753
1 | 0.4748 | 0.00583 | -0.0823 | 81.4408
1.5 | 0.5339 | 0.00592 | -0.0833 | 90.1858
2 | 0.5933 | 0.00599 | -0.0844 | 99.0484
2.5 | 0.6533 | 0.00599 | -0.0856 | 109.0651
3 | 0.7115 | 0.00608 | -0.0864 | 117.023
3.5 | 0.7704 | 0.00615 | -0.0874 | 125.2683
4 | 0.828 | 0.00624 | -0.0881 | 132.6923
4.5 | 0.8851 | 0.00634 | -0.0888 | 139.6057
5 | 0.9395 | 0.00655 | -0.0889 | 143.4351
5.5 | 0.9909 | 0.00686 | -0.0885 | 144.4461
6 | 1.0291 | 0.00764 | -0.0857 | 134.699
6.5 | 1.0411 | 0.00902 | -0.0782 | 115.4213
7 | 1.0453 | 0.01033 | -0.0694 | 101.1907
7.5 | 1.0494 | 0.01194 | -0.0615 | 87.8894
8 | 1.0537 | 0.01386 | -0.0546 | 76.0245
8.5 | 1.0625 | 0.01593 | -0.049 | 66.6981
9 | 1.0749 | 0.01809 | -0.0444 | 59.4196
9.5 | 1.0883 | 0.0204 | -0.0404 | 53.348
10 | 1.1083 | 0.02252 | -0.0374 | 49.214
10.5 | 1.1324 | 0.0245 | -0.0351 | 46.2204
11 | 1.1584 | 0.02648 | -0.0332 | 43.7462
11.5 | 1.1834 | 0.02862 | -0.0314 | 41.3487
12 | 1.208 | 0.03087 | -0.0297 | 39.1318
12.5 | 1.2344 | 0.03309 | -0.0284 | 37.3043
13 | 1.2584 | 0.03555 | -0.0271 | 35.398
13.5 | 1.2781 | 0.03848 | -0.0256 | 33.2147
14 | 1.3026 | 0.0411 | -0.0247 | 31.6934
14.5 | 1.3256 | 0.0439 | -0.0238 | 30.1959
15 | 1.3472 | 0.04687 | -0.023 | 28.7433
15.5 | 1.3635 | 0.05008 | -0.0217 | 27.2264
16 | 1.3707 | 0.05417 | -0.0202 | 25.3037
16.5 | 1.3908 | 0.05777 | -0.0202 | 24.0748
17 | 1.4101 | 0.0615 | -0.0203 | 22.9285
17.5 | 1.4267 | 0.06562 | -0.0206 | 21.7418
18 | 1.4401 | 0.07023 | -0.021 | 20.5055
18.5 | 1.4534 | 0.07495 | -0.0218 | 19.3916
19 | 1.4601 | 0.08063 | -0.0228 | 18.1086
19.5 | 1.4549 | 0.08807 | -0.0244 | 16.5198
20 | 1.4605 | 0.09424 | -0.0262 | 15.4977

## 53. Re 2M Mach 0.25 (1)
BIGFOIL.COM POLAR EXPORT
NACA65-420
NACA65-420 |  |  |  | Cl Max: | 1.6 | at alpha= | 12.5 | deg
JavaFoil+Calcfoil stall+Eppler ext transition |  |  |  | L/D Max: | 162.86 | at alpha= | 5 | deg
Re: | 2000000 |  |  | Cd Min: | 0.0058 | at alpha= | -3.5 | deg
Mach: | 0.25 |  |  | Cl=0 at alpha= | -3.5539 | deg
|  |  |  | @ Cl=0.1, Cd= | 0.0060915
|  |  |  | @ Cl=0.4, Cd= | 0.0061337
|  |  |  | @ Cl=0.6, Cd= | 0.0063674
alpha (deg) | Cl | Cd | Cm | Cl/Cd
-20 | -0.714 | 0.17926 | -0.021 | -3.981
-19.5 | -0.758 | 0.16708 | -0.022 | -4.538
-19 | -0.798 | 0.1588 | -0.023 | -5.024
-18.5 | -0.832 | 0.14734 | -0.024 | -5.65
-18 | -0.864 | 0.13996 | -0.026 | -6.17
-17.5 | -0.886 | 0.13114 | -0.027 | -6.757
-17 | -0.898 | 0.12373 | -0.028 | -7.259
-16.5 | -0.908 | 0.11463 | -0.031 | -7.922
-16 | -0.921 | 0.10132 | -0.035 | -9.087
-15.5 | -1.002 | 0.04944 | -0.047 | -20.258
-15 | -1.024 | 0.03547 | -0.051 | -28.865
-14.5 | -1.019 | 0.03134 | -0.053 | -32.52
-14 | -1.007 | 0.02847 | -0.054 | -35.38
-13.5 | -0.99 | 0.02609 | -0.055 | -37.929
-13 | -0.967 | 0.02414 | -0.057 | -40.067
-12.5 | -0.94 | 0.02219 | -0.058 | -42.354
-12 | -0.908 | 0.02082 | -0.06 | -43.625
-11.5 | -0.873 | 0.01941 | -0.061 | -44.944
-11 | -0.833 | 0.01823 | -0.062 | -45.693
-10.5 | -0.79 | 0.0172 | -0.064 | -45.952
-10 | -0.745 | 0.01629 | -0.065 | -45.719
-9.5 | -0.696 | 0.01543 | -0.066 | -45.127
-9 | -0.645 | 0.01467 | -0.068 | -44.006
-8.5 | -0.592 | 0.01398 | -0.069 | -42.358
-8 | -0.538 | 0.01327 | -0.07 | -40.515
-7.5 | -0.481 | 0.01267 | -0.072 | -37.989
-7 | -0.423 | 0.01212 | -0.073 | -34.927
-6.5 | -0.364 | 0.01163 | -0.074 | -31.311
-6 | -0.304 | 0.01119 | -0.076 | -27.152
-5.5 | -0.243 | 0.01077 | -0.077 | -22.555
-5 | -0.185 | 0.00626 | -0.08 | -29.529
-4.5 | -0.121 | 0.00618 | -0.081 | -19.655
-4 | -0.058 | 0.0061 | -0.083 | -9.425
-3.5 | 0.007 | 0.0058 | -0.084 | 1.178
-3 | 0.072 | 0.00607 | -0.085 | 11.836
-2.5 | 0.137 | 0.00612 | -0.087 | 22.378
-2 | 0.202 | 0.00606 | -0.088 | 33.304
-1.5 | 0.267 | 0.00611 | -0.089 | 43.711
-1 | 0.332 | 0.00607 | -0.09 | 54.628
-0.5 | 0.397 | 0.00613 | -0.091 | 64.754
0 | 0.462 | 0.00621 | -0.093 | 74.42
0.5 | 0.527 | 0.00626 | -0.094 | 84.195
1 | 0.592 | 0.00636 | -0.095 | 93.034
1.5 | 0.657 | 0.00642 | -0.096 | 102.227
2 | 0.721 | 0.00655 | -0.097 | 110.161
2.5 | 0.786 | 0.00666 | -0.098 | 118.075
3 | 0.851 | 0.00681 | -0.099 | 124.848
3.5 | 0.915 | 0.00697 | -0.1 | 131.265
4 | 0.973 | 0.00716 | -0.102 | 135.911
4.5 | 1.034 | 0.00736 | -0.103 | 140.447
5 | 1.09 | 0.00669 | -0.103 | 162.86
5.5 | 1.147 | 0.00767 | -0.104 | 149.494
6 | 1.202 | 0.00791 | -0.105 | 151.918
6.5 | 1.234 | 0.01625 | -0.104 | 75.97
7 | 1.286 | 0.01709 | -0.105 | 75.225
7.5 | 1.335 | 0.018 | -0.105 | 74.145
8 | 1.381 | 0.01889 | -0.106 | 73.138
8.5 | 1.424 | 0.01982 | -0.107 | 71.812
9 | 1.462 | 0.02086 | -0.108 | 70.093
9.5 | 1.497 | 0.02192 | -0.108 | 68.292
10 | 1.527 | 0.02296 | -0.109 | 66.52
10.5 | 1.553 | 0.02419 | -0.11 | 64.176
11 | 1.573 | 0.0255 | -0.111 | 61.689
11.5 | 1.588 | 0.02688 | -0.111 | 59.069
12 | 1.597 | 0.02849 | -0.112 | 56.064
12.5 | 1.6 | 0.03012 | -0.112 | 53.114
13 | 1.596 | 0.03211 | -0.113 | 49.716
13.5 | 1.586 | 0.03415 | -0.113 | 46.444
14 | 1.569 | 0.03638 | -0.114 | 43.136
14.5 | 1.539 | 0.03889 | -0.114 | 39.58
15 | 1.501 | 0.04163 | -0.114 | 36.053
15.5 | 1.454 | 0.04509 | -0.115 | 32.248
16 | 1.401 | 0.04849 | -0.115 | 28.903
16.5 | 1.339 | 0.05375 | -0.114 | 24.902
17 | 1.267 | 0.06096 | -0.114 | 20.782
17.5 | 1.182 | 0.07305 | -0.111 | 16.174

## 54. Re 2M Mach 0.25 (2)
BIGFOIL.COM POLAR EXPORT
NACA65-420
NACA65-420 |  |  |  | Cl Max: | 1.3949 | at alpha= | 18 | deg
XFOIL ncrit=9 |  |  |  | L/D Max: | 144.634 | at alpha= | 5 | deg
Re: | 2000000 |  |  | Cd Min: | 0.11784 | at alpha= | -20 | deg
Mach: | 0.25 |  |  | Cl=0 at alpha= | -2.9281 | deg
|  |  |  | @ Cl=0.1, Cd= | 0.0057725
|  |  |  | @ Cl=0.4, Cd= | 0.0059
|  |  |  | @ Cl=0.6, Cd= | 0.0060831
alpha (deg) | Cl | Cd | Cm | Cl/Cd
-20 | -0.8582 | 0.11784 | -0.0616 | -7.2828
-19.5 | -0.9071 | 0.10253 | -0.07 | -8.8472
-19 | -0.9359 | 0.09083 | -0.0761 | -10.3039
-18.5 | -0.9511 | 0.08145 | -0.0807 | -11.6771
-18 | -0.9662 | 0.0726 | -0.0845 | -13.3085
-17.5 | -0.9748 | 0.06502 | -0.0873 | -14.9923
-17 | -0.9818 | 0.05896 | -0.0871 | -16.652
-16.5 | -0.9351 | 0.05193 | -0.0985 | -18.0069
-16 | -0.884 | 0.04403 | -0.1128 | -20.0772
-15.5 | -0.8455 | 0.03877 | -0.1203 | -21.8081
-15 | -0.83 | 0.03577 | -0.1191 | -23.2038
-14.5 | -0.8134 | 0.03298 | -0.1177 | -24.6634
-14 | -0.7917 | 0.03059 | -0.1162 | -25.881
-13.5 | -0.7696 | 0.02831 | -0.1146 | -27.1847
-13 | -0.7461 | 0.0262 | -0.1129 | -28.4771
-12.5 | -0.722 | 0.02422 | -0.111 | -29.8101
-12 | -0.6953 | 0.02251 | -0.109 | -30.8885
-11.5 | -0.6659 | 0.02102 | -0.107 | -31.6794
-10.5 | -0.6206 | 0.01755 | -0.1013 | -35.3618
-10 | -0.5898 | 0.01633 | -0.0989 | -36.1176
-9.5 | -0.5562 | 0.01525 | -0.0966 | -36.4721
-9 | -0.5222 | 0.01427 | -0.0942 | -36.5943
-8.5 | -0.4923 | 0.01319 | -0.0911 | -37.3237
-8 | -0.4609 | 0.01227 | -0.088 | -37.5632
-7.5 | -0.4281 | 0.01151 | -0.0847 | -37.1937
-7 | -0.4031 | 0.01097 | -0.0797 | -36.7457
-6.5 | -0.3617 | 0.01044 | -0.0775 | -34.6456
-6 | -0.316 | 0.01001 | -0.0759 | -31.5684
-5.5 | -0.2711 | 0.00936 | -0.0744 | -28.9637
-5 | -0.2261 | 0.00852 | -0.0731 | -26.5376
-4.5 | -0.1803 | 0.0075 | -0.0721 | -24.04
-4 | -0.1312 | 0.00611 | -0.0722 | -21.473
-3.5 | -0.0704 | 0.00583 | -0.0733 | -12.0755
-3 | -0.0089 | 0.00577 | -0.0744 | -1.5425
-2.5 | 0.053 | 0.00578 | -0.0755 | 9.1696
-2 | 0.1157 | 0.00577 | -0.0768 | 20.052
-1.5 | 0.1779 | 0.00578 | -0.078 | 30.7785
-1 | 0.2394 | 0.00583 | -0.0791 | 41.0635
-0.5 | 0.3016 | 0.00587 | -0.0804 | 51.3799
0 | 0.3641 | 0.0059 | -0.0817 | 61.7119
0.5 | 0.426 | 0.0059 | -0.0829 | 72.2034
1 | 0.4871 | 0.00596 | -0.0839 | 81.7282
1.5 | 0.5485 | 0.00605 | -0.085 | 90.6612
2 | 0.6107 | 0.00609 | -0.0862 | 100.2791
2.5 | 0.6722 | 0.00612 | -0.0873 | 109.8366
3 | 0.7317 | 0.00624 | -0.0879 | 117.2596
3.5 | 0.7934 | 0.00627 | -0.089 | 126.5391
4 | 0.852 | 0.00642 | -0.0894 | 132.7103
4.5 | 0.9108 | 0.00651 | -0.0898 | 139.9078
5 | 0.9676 | 0.00669 | -0.0899 | 144.6338
5.5 | 1.0188 | 0.00706 | -0.0889 | 144.3059
6 | 1.0489 | 0.00801 | -0.0841 | 130.9488
6.5 | 1.0456 | 0.00946 | -0.0733 | 110.5285
7 | 1.0446 | 0.01117 | -0.064 | 93.5184
7.5 | 1.0449 | 0.01322 | -0.056 | 79.0393
8 | 1.0453 | 0.0157 | -0.049 | 66.5796
8.5 | 1.0513 | 0.01827 | -0.0434 | 57.5424
9 | 1.0601 | 0.02099 | -0.0388 | 50.505
9.5 | 1.0733 | 0.02367 | -0.035 | 45.3443
10 | 1.0957 | 0.02599 | -0.0324 | 42.1585
10.5 | 1.1203 | 0.02831 | -0.0302 | 39.5726
11 | 1.1478 | 0.03055 | -0.0284 | 37.5712
11.5 | 1.1713 | 0.03317 | -0.0265 | 35.312
12 | 1.1984 | 0.03564 | -0.0251 | 33.6251
12.5 | 1.2229 | 0.03841 | -0.0236 | 31.8381
13.5 | 1.2677 | 0.0446 | -0.0211 | 28.4238
14 | 1.2903 | 0.04787 | -0.0201 | 26.9543
14.5 | 1.3113 | 0.05139 | -0.0193 | 25.5166
15 | 1.3277 | 0.05544 | -0.0186 | 23.9484
15.5 | 1.3378 | 0.06024 | -0.018 | 22.2078
16.5 | 1.3634 | 0.06878 | -0.0164 | 19.8226
17 | 1.3791 | 0.07362 | -0.0169 | 18.7327
17.5 | 1.3897 | 0.0792 | -0.0177 | 17.5467
18 | 1.3949 | 0.08564 | -0.019 | 16.2879
18.5 | 1.3937 | 0.09309 | -0.0209 | 14.9715
19 | 1.3873 | 0.10149 | -0.0235 | 13.6693
19.5 | 1.3906 | 0.10881 | -0.0262 | 12.7801
20 | 1.3894 | 0.11687 | -0.0295 | 11.8884

## 55. Re 2M Mach 0.50 (1)
BIGFOIL.COM POLAR EXPORT
NACA65-420
NACA65-420 |  |  |  | Cl Max: | 1.444 | at alpha= | 8 | deg
JavaFoil+Calcfoil stall+Eppler ext transition |  |  |  | L/D Max: | 138.805 | at alpha= | 5.5 | deg
Re: | 2000000 |  |  | Cd Min: | 0.00644 | at alpha= | -0.5 | deg
Mach: | 0.5 |  |  | Cl=0 at alpha= | -3.5556 | deg
|  |  |  | @ Cl=0.1, Cd= | 0.0065371
|  |  |  | @ Cl=0.4, Cd= | 0.0065263
|  |  |  | @ Cl=0.6, Cd= | 0.0068926
alpha (deg) | Cl | Cd | Cm | Cl/Cd
-20 | -0.938 | 0.18343 | -0.028 | -5.114
-19.5 | -0.909 | 0.17455 | -0.028 | -5.208
-19 | -0.881 | 0.16665 | -0.029 | -5.287
-18.5 | -0.853 | 0.16157 | -0.029 | -5.28
-18 | -0.826 | 0.16063 | -0.03 | -5.14
-17.5 | -0.795 | 0.15598 | -0.029 | -5.099
-17 | -0.767 | 0.14999 | -0.03 | -5.113
-16.5 | -0.739 | 0.1409 | -0.03 | -5.244
-16 | -0.712 | 0.13947 | -0.032 | -5.101
-15.5 | -0.681 | 0.13205 | -0.03 | -5.16
-15 | -0.653 | 0.12545 | -0.03 | -5.204
-14.5 | -0.625 | 0.12231 | -0.031 | -5.108
-14 | -0.597 | 0.11705 | -0.032 | -5.098
-13.5 | -0.568 | 0.11653 | -0.032 | -4.876
-13 | -0.539 | 0.10925 | -0.031 | -4.934
-12.5 | -0.511 | 0.10586 | -0.031 | -4.825
-12 | -0.483 | 0.10236 | -0.032 | -4.715
-11.5 | -0.454 | 0.0963 | -0.033 | -4.719
-11 | -0.426 | 0.08158 | -0.033 | -5.22
-10.5 | -0.453 | 0.07329 | -0.034 | -6.179
-10 | -0.685 | 0.02285 | -0.071 | -29.999
-9.5 | -0.69 | 0.02021 | -0.073 | -34.14
-9 | -0.665 | 0.01855 | -0.075 | -35.836
-8.5 | -0.625 | 0.0173 | -0.076 | -36.118
-8 | -0.576 | 0.01623 | -0.078 | -35.472
-7.5 | -0.521 | 0.01527 | -0.079 | -34.108
-7 | -0.461 | 0.01444 | -0.081 | -31.96
-6.5 | -0.399 | 0.01366 | -0.082 | -29.2
-6 | -0.334 | 0.01297 | -0.084 | -25.749
-5.5 | -0.268 | 0.01241 | -0.085 | -21.558
-5 | -0.2 | 0.01188 | -0.086 | -16.836
-4.5 | -0.134 | 0.00683 | -0.09 | -19.621
-4 | -0.064 | 0.00671 | -0.091 | -9.47
-3.5 | 0.008 | 0.00658 | -0.093 | 1.146
-3 | 0.079 | 0.00654 | -0.094 | 12.133
-2.5 | 0.151 | 0.00653 | -0.096 | 23.186
-2 | 0.224 | 0.00654 | -0.097 | 34.211
-1.5 | 0.296 | 0.00655 | -0.099 | 45.177
-1 | 0.369 | 0.00659 | -0.1 | 55.993
-0.5 | 0.442 | 0.00644 | -0.102 | 68.59
0 | 0.516 | 0.00677 | -0.103 | 76.258
0.5 | 0.589 | 0.00687 | -0.105 | 85.735
1 | 0.662 | 0.00702 | -0.106 | 94.276
1.5 | 0.734 | 0.00717 | -0.107 | 102.359
2 | 0.803 | 0.0065 | -0.108 | 123.553
2.5 | 0.874 | 0.00736 | -0.109 | 118.747
3 | 0.944 | 0.00751 | -0.11 | 125.664
3.5 | 1.014 | 0.00772 | -0.111 | 131.36
4 | 1.072 | 0.00798 | -0.112 | 134.325
4.5 | 1.136 | 0.00832 | -0.113 | 136.584
5 | 1.198 | 0.00866 | -0.114 | 138.287
5.5 | 1.257 | 0.00906 | -0.115 | 138.805
6 | 1.289 | 0.01953 | -0.114 | 65.986
6.5 | 1.339 | 0.0209 | -0.115 | 64.046
7 | 1.383 | 0.02232 | -0.115 | 61.955
7.5 | 1.419 | 0.0238 | -0.116 | 59.609
8 | 1.444 | 0.02542 | -0.117 | 56.78
8.5 | 1.443 | 0.02715 | -0.118 | 53.147
9 | 1.403 | 0.02947 | -0.119 | 47.618
9.5 | 1.258 | 0.03231 | -0.119 | 38.946
10 | 0.906 | 0.0341 | -0.12 | 26.561
10.5 | 0.795 | 0.07485 | -0.056 | 10.618
11 | 0.821 | 0.09143 | -0.053 | 8.984
11.5 | 0.85 | 0.09527 | -0.058 | 8.922
12 | 0.877 | 0.10007 | -0.059 | 8.768
12.5 | 0.905 | 0.10343 | -0.06 | 8.749
13 | 0.935 | 0.11469 | -0.066 | 8.151

## 56. Re 2M Mach 0.50 (2)
BIGFOIL.COM POLAR EXPORT
NACA65-420
NACA65-420 |  |  |  | Cl Max: | 1.1951 | at alpha= | 14.5 | deg
XFOIL ncrit=9 |  |  |  | L/D Max: | 140.478 | at alpha= | 5 | deg
Re: | 2000000 |  |  | Cd Min: | 0.20654 | at alpha= | 19 | deg
Mach: | 0.5 |  |  | Cl=0 at alpha= | -2.8114 | deg
|  |  |  | @ Cl=0.1, Cd= | 0.0062236
|  |  |  | @ Cl=0.4, Cd= | 0.0063911
|  |  |  | @ Cl=0.6, Cd= | 0.0065792
alpha (deg) | Cl | Cd | Cm | Cl/Cd
-17 | -0.3175 | 0.15426 | -0.0875 | -2.0582
-16.5 | -0.3323 | 0.14031 | -0.0939 | -2.3683
-16 | -0.3414 | 0.12887 | -0.0998 | -2.6492
-15.5 | -0.359 | 0.11643 | -0.1064 | -3.0834
-15 | -0.4077 | 0.09949 | -0.116 | -4.0979
-14.5 | -0.4481 | 0.08489 | -0.1249 | -5.2786
-14 | -0.4825 | 0.0722 | -0.1327 | -6.6828
-13.5 | -0.5137 | 0.06135 | -0.1384 | -8.3733
-13 | -0.5395 | 0.05231 | -0.1417 | -10.3135
-12.5 | -0.5555 | 0.04507 | -0.1428 | -12.3253
-12 | -0.5607 | 0.03938 | -0.1421 | -14.2382
-11.5 | -0.555 | 0.03494 | -0.1402 | -15.8844
-11 | -0.5428 | 0.03129 | -0.1376 | -17.3474
-10.5 | -0.5229 | 0.02835 | -0.1347 | -18.4444
-10 | -0.5003 | 0.02573 | -0.1316 | -19.4442
-9.5 | -0.4748 | 0.02346 | -0.1282 | -20.2387
-9 | -0.4481 | 0.02138 | -0.1248 | -20.9588
-8.5 | -0.42 | 0.01953 | -0.1211 | -21.5054
-8 | -0.3926 | 0.01773 | -0.1173 | -22.1433
-7.5 | -0.3617 | 0.01617 | -0.1135 | -22.3686
-7 | -0.3266 | 0.0149 | -0.1099 | -21.9195
-6.5 | -0.2909 | 0.01365 | -0.1063 | -21.3114
-6 | -0.2562 | 0.01254 | -0.1024 | -20.4306
-5.5 | -0.2227 | 0.0115 | -0.0982 | -19.3652
-5 | -0.2087 | 0.01045 | -0.0905 | -19.9713
-4.5 | -0.1835 | 0.00933 | -0.0847 | -19.6677
-4 | -0.15 | 0.00783 | -0.0807 | -19.1571
-3.5 | -0.0972 | 0.00635 | -0.0799 | -15.3071
-3 | -0.0266 | 0.00619 | -0.0809 | -4.2973
-2.5 | 0.0439 | 0.0062 | -0.0819 | 7.0806
-2 | 0.1153 | 0.00623 | -0.0831 | 18.5072
-1.5 | 0.1871 | 0.00626 | -0.0844 | 29.8882
-1 | 0.2582 | 0.00631 | -0.0856 | 40.9192
-0.5 | 0.3276 | 0.00634 | -0.0867 | 51.6719
0 | 0.398 | 0.00639 | -0.0878 | 62.2848
0.5 | 0.4689 | 0.00643 | -0.0891 | 72.9238
1 | 0.5393 | 0.0065 | -0.0902 | 82.9692
1.5 | 0.6083 | 0.00659 | -0.091 | 92.3065
2 | 0.6773 | 0.00671 | -0.0917 | 100.9389
2.5 | 0.7475 | 0.00678 | -0.0925 | 110.2507
3 | 0.8165 | 0.00688 | -0.093 | 118.6773
3.5 | 0.8817 | 0.00704 | -0.0926 | 125.2415
4 | 0.9489 | 0.00711 | -0.0924 | 133.4599
4.5 | 1.0092 | 0.00728 | -0.0907 | 138.6264
5 | 1.0578 | 0.00753 | -0.0867 | 140.4781
5.5 | 1.0987 | 0.0081 | -0.0816 | 135.642
6 | 1.1015 | 0.00973 | -0.0711 | 113.2066
6.5 | 1.0685 | 0.01312 | -0.0575 | 81.4405
7 | 1.0471 | 0.01697 | -0.0476 | 61.703
7.5 | 1.0255 | 0.02143 | -0.0391 | 47.8535
8 | 1.013 | 0.02592 | -0.0325 | 39.0818
8.5 | 1.0071 | 0.03048 | -0.0273 | 33.0413
9 | 1.0092 | 0.03493 | -0.0233 | 28.8921
9.5 | 1.0294 | 0.03854 | -0.0207 | 26.7099
10 | 1.0572 | 0.04185 | -0.0186 | 25.2616
10.5 | 1.0852 | 0.0453 | -0.0167 | 23.9558
11 | 1.1101 | 0.04918 | -0.015 | 22.5722
11.5 | 1.1328 | 0.05343 | -0.0134 | 21.2016
12 | 1.1543 | 0.05803 | -0.0122 | 19.8914
12.5 | 1.1709 | 0.06329 | -0.0112 | 18.5006
13 | 1.1802 | 0.06949 | -0.0108 | 16.9837
13.5 | 1.1888 | 0.07611 | -0.0109 | 15.6195
14 | 1.1931 | 0.08352 | -0.0116 | 14.2852
14.5 | 1.1951 | 0.09153 | -0.0131 | 13.0569
15 | 1.1923 | 0.10049 | -0.0155 | 11.8649
15.5 | 1.1846 | 0.11046 | -0.0192 | 10.7242
16 | 1.1717 | 0.12158 | -0.0244 | 9.6373
16.5 | 1.154 | 0.13381 | -0.0312 | 8.6242
17 | 1.1304 | 0.1474 | -0.0397 | 7.6689
17.5 | 1.1075 | 0.16154 | -0.0492 | 6.8559
18.5 | 1.0641 | 0.1913 | -0.0703 | 5.5625
19 | 1.0458 | 0.20654 | -0.0807 | 5.0634

## 57. Re 3M Mach 0.00 (1)
BIGFOIL.COM POLAR EXPORT
NACA65-420
NACA65-420 |  |  |  | Cl Max: | 1.683 | at alpha= | 14 | deg
JavaFoil+Calcfoil stall+Eppler ext transition |  |  |  | L/D Max: | 171.277 | at alpha= | 6 | deg
Re: | 3000000 |  |  | Cd Min: | 0.00554 | at alpha= | -3 | deg
Mach: | 0 |  |  | Cl=0 at alpha= | -3.5556 | deg
|  |  |  | @ Cl=0.1, Cd= | 0.0055543
|  |  |  | @ Cl=0.4, Cd= | 0.0056178
|  |  |  | @ Cl=0.6, Cd= | 0.0058214
alpha (deg) | Cl | Cd | Cm | Cl/Cd
-20 | -1.119 | 0.07247 | -0.036 | -15.434
-19.5 | -1.126 | 0.07063 | -0.037 | -15.947
-19 | -1.15 | 0.05762 | -0.039 | -19.964
-18.5 | -1.167 | 0.04805 | -0.041 | -24.294
-18 | -1.172 | 0.04396 | -0.042 | -26.66
-17.5 | -1.174 | 0.03898 | -0.044 | -30.111
-17 | -1.166 | 0.03562 | -0.045 | -32.736
-16.5 | -1.155 | 0.03282 | -0.047 | -35.191
-16 | -1.141 | 0.03015 | -0.048 | -37.842
-15.5 | -1.123 | 0.02786 | -0.049 | -40.313
-15 | -1.103 | 0.02584 | -0.051 | -42.664
-14.5 | -1.079 | 0.02403 | -0.052 | -44.884
-14 | -1.052 | 0.02228 | -0.053 | -47.21
-13.5 | -1.021 | 0.02097 | -0.054 | -48.714
-13 | -0.988 | 0.01962 | -0.056 | -50.358
-12.5 | -0.952 | 0.01854 | -0.057 | -51.355
-12 | -0.914 | 0.01739 | -0.058 | -52.537
-11.5 | -0.873 | 0.01642 | -0.06 | -53.136
-11 | -0.829 | 0.01553 | -0.061 | -53.364
-10.5 | -0.783 | 0.01473 | -0.062 | -53.154
-10 | -0.735 | 0.01407 | -0.063 | -52.244
-9.5 | -0.685 | 0.0134 | -0.065 | -51.15
-9 | -0.634 | 0.01276 | -0.066 | -49.684
-8.5 | -0.581 | 0.01217 | -0.067 | -47.733
-8 | -0.526 | 0.01166 | -0.068 | -45.108
-7.5 | -0.47 | 0.01118 | -0.07 | -42.076
-7 | -0.413 | 0.01074 | -0.071 | -38.502
-6.5 | -0.355 | 0.01032 | -0.072 | -34.418
-6 | -0.296 | 0.01 | -0.074 | -29.628
-5.5 | -0.237 | 0.00965 | -0.075 | -24.553
-5 | -0.181 | 0.00581 | -0.078 | -31.101
-4.5 | -0.118 | 0.00566 | -0.079 | -20.923
-4 | -0.056 | 0.00564 | -0.08 | -9.941
-3.5 | 0.007 | 0.0056 | -0.082 | 1.184
-3 | 0.07 | 0.00554 | -0.083 | 12.56
-2.5 | 0.133 | 0.00557 | -0.084 | 23.811
-2 | 0.195 | 0.00554 | -0.085 | 35.277
-1.5 | 0.258 | 0.00555 | -0.086 | 46.569
-1 | 0.321 | 0.00559 | -0.087 | 57.471
-0.5 | 0.384 | 0.0056 | -0.088 | 68.646
0 | 0.447 | 0.00567 | -0.09 | 78.849
0.5 | 0.51 | 0.00569 | -0.091 | 89.641
1 | 0.573 | 0.0058 | -0.092 | 98.752
1.5 | 0.636 | 0.00585 | -0.093 | 108.669
2 | 0.698 | 0.00596 | -0.094 | 117.194
2.5 | 0.761 | 0.0061 | -0.095 | 124.731
3 | 0.824 | 0.00618 | -0.096 | 133.326
3.5 | 0.886 | 0.00631 | -0.097 | 140.498
4 | 0.942 | 0.00648 | -0.098 | 145.436
4.5 | 1.002 | 0.00666 | -0.099 | 150.563
5 | 1.061 | 0.00688 | -0.1 | 154.125
5.5 | 1.119 | 0.0071 | -0.101 | 157.542
6 | 1.173 | 0.00685 | -0.102 | 171.277
6.5 | 1.206 | 0.0142 | -0.101 | 84.94
7 | 1.258 | 0.01482 | -0.102 | 84.85
7.5 | 1.307 | 0.01563 | -0.103 | 83.629
8 | 1.355 | 0.01634 | -0.104 | 82.922
8.5 | 1.4 | 0.01708 | -0.104 | 81.954
9 | 1.442 | 0.01782 | -0.105 | 80.938
9.5 | 1.481 | 0.01864 | -0.106 | 79.445
10 | 1.517 | 0.01952 | -0.106 | 77.717
10.5 | 1.551 | 0.0204 | -0.107 | 76
11 | 1.581 | 0.02139 | -0.108 | 73.879
11.5 | 1.607 | 0.02242 | -0.109 | 71.655
12 | 1.629 | 0.02356 | -0.109 | 69.146
12.5 | 1.649 | 0.02469 | -0.11 | 66.777
13 | 1.664 | 0.02613 | -0.11 | 63.674
13.5 | 1.676 | 0.02741 | -0.111 | 61.137
14 | 1.683 | 0.02882 | -0.111 | 58.402
14.5 | 1.683 | 0.03047 | -0.112 | 55.251
15 | 1.679 | 0.03222 | -0.112 | 52.093
15.5 | 1.67 | 0.03421 | -0.113 | 48.82
16 | 1.658 | 0.03607 | -0.113 | 45.964
16.5 | 1.641 | 0.03856 | -0.114 | 42.552
17 | 1.621 | 0.04088 | -0.114 | 39.652
17.5 | 1.598 | 0.04332 | -0.114 | 36.903
18 | 1.572 | 0.04613 | -0.114 | 34.081
18.5 | 1.541 | 0.04855 | -0.115 | 31.745
19 | 1.506 | 0.05205 | -0.115 | 28.929

## 58. Re 3M Mach 0.00 (2)
BIGFOIL.COM POLAR EXPORT
NACA65-420
NACA65-420 |  |  |  | Cl Max: | 1.5578 | at alpha= | 20 | deg
XFOIL ncrit=9 |  |  |  | L/D Max: | 154.055 | at alpha= | 4.5 | deg
Re: | 3000000 |  |  | Cd Min: | 0.07939 | at alpha= | 20 | deg
Mach: | 0 |  |  | Cl=0 at alpha= | -2.9967 | deg
|  |  |  | @ Cl=0.1, Cd= | 0.00506
|  |  |  | @ Cl=0.4, Cd= | 0.0051402
|  |  |  | @ Cl=0.6, Cd= | 0.0052906
alpha (deg) | Cl | Cd | Cm | Cl/Cd
-20 | -1.2318 | 0.0586 | -0.075 | -21.0205
-19.5 | -1.2415 | 0.05209 | -0.0764 | -23.8337
-19 | -1.2376 | 0.04728 | -0.0772 | -26.176
-18.5 | -1.2271 | 0.04325 | -0.0777 | -28.3723
-17.5 | -1.1743 | 0.03696 | -0.0807 | -31.7722
-17 | -1.0936 | 0.03365 | -0.0931 | -32.4993
-16.5 | -0.9939 | 0.03092 | -0.1082 | -32.1442
-16 | -0.9708 | 0.02871 | -0.1077 | -33.814
-15.5 | -0.9481 | 0.02689 | -0.1063 | -35.2585
-15 | -0.9209 | 0.02531 | -0.1052 | -36.3848
-14.5 | -0.8964 | 0.02362 | -0.1037 | -37.9509
-14 | -0.8743 | 0.02186 | -0.1019 | -39.9954
-13.5 | -0.8531 | 0.02013 | -0.0997 | -42.3795
-13 | -0.826 | 0.01876 | -0.0979 | -44.0299
-12.5 | -0.7965 | 0.01756 | -0.0961 | -45.3588
-12 | -0.7651 | 0.01647 | -0.0943 | -46.4542
-11.5 | -0.7334 | 0.01545 | -0.0925 | -47.4693
-11 | -0.7004 | 0.01453 | -0.0906 | -48.2037
-10.5 | -0.6666 | 0.01367 | -0.0886 | -48.7637
-9.5 | -0.6047 | 0.01192 | -0.0834 | -50.7299
-8.5 | -0.547 | 0.01072 | -0.0761 | -51.0261
-8 | -0.507 | 0.01036 | -0.0741 | -48.9382
-7.5 | -0.4634 | 0.00991 | -0.0727 | -46.7608
-7 | -0.4156 | 0.00956 | -0.072 | -43.4728
-6.5 | -0.3662 | 0.00924 | -0.0715 | -39.632
-6 | -0.3153 | 0.00887 | -0.0714 | -35.5468
-5.5 | -0.2658 | 0.0084 | -0.071 | -31.6429
-5 | -0.2161 | 0.00782 | -0.0708 | -27.6343
-4.5 | -0.1655 | 0.00709 | -0.0709 | -23.3427
-4 | -0.1146 | 0.00617 | -0.0712 | -18.5737
-3.5 | -0.0601 | 0.00534 | -0.0722 | -11.2547
-3 | -0.0004 | 0.00511 | -0.0735 | -0.078278
-2.5 | 0.0595 | 0.00506 | -0.0748 | 11.7589
-2 | 0.1191 | 0.00506 | -0.076 | 23.5375
-1.5 | 0.1794 | 0.00504 | -0.0773 | 35.5952
-1 | 0.24 | 0.00507 | -0.0786 | 47.3373
-0.5 | 0.3 | 0.00508 | -0.0799 | 59.0551
0 | 0.3595 | 0.00512 | -0.081 | 70.2148
0.5 | 0.4195 | 0.00515 | -0.0823 | 81.4563
1 | 0.4798 | 0.00518 | -0.0836 | 92.6255
1.5 | 0.5397 | 0.00522 | -0.0848 | 103.3908
2 | 0.5983 | 0.00529 | -0.0858 | 113.1002
2.5 | 0.6582 | 0.00531 | -0.0871 | 123.9548
3 | 0.7168 | 0.0054 | -0.088 | 132.7407
3.5 | 0.7756 | 0.00547 | -0.0891 | 141.7916
4 | 0.8328 | 0.00559 | -0.0898 | 148.9803
4.5 | 0.8889 | 0.00577 | -0.0904 | 154.0555
5 | 0.9403 | 0.00615 | -0.0901 | 152.8943
5.5 | 0.9774 | 0.00708 | -0.0872 | 138.0508
6 | 1.0029 | 0.00831 | -0.0823 | 120.6859
7 | 1.0321 | 0.01044 | -0.0684 | 98.8602
7.5 | 1.0419 | 0.01186 | -0.0616 | 87.8499
8 | 1.0561 | 0.01337 | -0.056 | 78.9903
8.5 | 1.073 | 0.015 | -0.0513 | 71.5333
9 | 1.0901 | 0.01681 | -0.0472 | 64.8483
9.5 | 1.1137 | 0.01846 | -0.0441 | 60.3304
10 | 1.1404 | 0.02006 | -0.0416 | 56.8495
10.5 | 1.168 | 0.02168 | -0.0395 | 53.8745
11 | 1.1955 | 0.02339 | -0.0375 | 51.1116
11.5 | 1.2232 | 0.02516 | -0.0357 | 48.6169
12 | 1.248 | 0.02721 | -0.0339 | 45.8655
12.5 | 1.2744 | 0.02925 | -0.0323 | 43.5692
13.5 | 1.326 | 0.03365 | -0.0297 | 39.4056
14 | 1.3486 | 0.03621 | -0.0284 | 37.2439
14.5 | 1.3708 | 0.03888 | -0.0273 | 35.2572
15 | 1.3954 | 0.04146 | -0.0265 | 33.6565
15.5 | 1.4178 | 0.04425 | -0.0258 | 32.0407
16 | 1.4399 | 0.0471 | -0.0251 | 30.5711
17 | 1.4703 | 0.05375 | -0.023 | 27.3544
17.5 | 1.4835 | 0.05791 | -0.0228 | 25.6173
18 | 1.5035 | 0.06143 | -0.0229 | 24.475
18.5 | 1.5205 | 0.06538 | -0.0232 | 23.2563
19 | 1.5346 | 0.06975 | -0.0237 | 22.0014
19.5 | 1.5469 | 0.07444 | -0.0244 | 20.7805
20 | 1.5578 | 0.07939 | -0.0254 | 19.6221

## 59. Re 3M Mach 0.10 (1)
BIGFOIL.COM POLAR EXPORT
NACA65-420
NACA65-420 |  |  |  | Cl Max: | 1.672 | at alpha= | 14 | deg
JavaFoil+Calcfoil stall+Eppler ext transition |  |  |  | L/D Max: | 181.519 | at alpha= | 6 | deg
Re: | 3000000 |  |  | Cd Min: | 0.00546 | at alpha= | -5 | deg
Mach: | 0.1 |  |  | Cl=0 at alpha= | -3.5556 | deg
|  |  |  | @ Cl=0.1, Cd= | 0.0055805
|  |  |  | @ Cl=0.4, Cd= | 0.0056522
|  |  |  | @ Cl=0.6, Cd= | 0.0058519
alpha (deg) | Cl | Cd | Cm | Cl/Cd
-20 | -1.024 | 0.12106 | -0.031 | -8.455
-19.5 | -1.067 | 0.09136 | -0.035 | -11.676
-19 | -1.115 | 0.06335 | -0.039 | -17.599
-18.5 | -1.131 | 0.05555 | -0.041 | -20.356
-18 | -1.146 | 0.04722 | -0.042 | -24.28
-17.5 | -1.151 | 0.04197 | -0.044 | -27.434
-17 | -1.148 | 0.03749 | -0.045 | -30.633
-16.5 | -1.14 | 0.03434 | -0.047 | -33.202
-16 | -1.129 | 0.03124 | -0.048 | -36.145
-15.5 | -1.114 | 0.02855 | -0.049 | -39.028
-15 | -1.096 | 0.02643 | -0.051 | -41.452
-14.5 | -1.073 | 0.02463 | -0.052 | -43.568
-14 | -1.048 | 0.02266 | -0.053 | -46.245
-13.5 | -1.019 | 0.02131 | -0.055 | -47.815
-13 | -0.987 | 0.01992 | -0.056 | -49.559
-12.5 | -0.952 | 0.01881 | -0.057 | -50.616
-12 | -0.914 | 0.01762 | -0.058 | -51.866
-11.5 | -0.874 | 0.01658 | -0.06 | -52.7
-11 | -0.83 | 0.01571 | -0.061 | -52.877
-10.5 | -0.785 | 0.0149 | -0.062 | -52.658
-10 | -0.737 | 0.01422 | -0.064 | -51.833
-9.5 | -0.687 | 0.01351 | -0.065 | -50.869
-9 | -0.636 | 0.01286 | -0.066 | -49.442
-8.5 | -0.583 | 0.01228 | -0.067 | -47.452
-8 | -0.528 | 0.01175 | -0.069 | -44.958
-7.5 | -0.472 | 0.01125 | -0.07 | -41.966
-7 | -0.415 | 0.0108 | -0.071 | -38.429
-6.5 | -0.357 | 0.0104 | -0.073 | -34.323
-6 | -0.298 | 0.01005 | -0.074 | -29.637
-5.5 | -0.238 | 0.0097 | -0.075 | -24.524
-5 | -0.181 | 0.00546 | -0.078 | -33.164
-4.5 | -0.119 | 0.00572 | -0.08 | -20.81
-4 | -0.056 | 0.00561 | -0.081 | -10.04
-3.5 | 0.007 | 0.00561 | -0.082 | 1.189
-3 | 0.07 | 0.00559 | -0.083 | 12.521
-2.5 | 0.133 | 0.00557 | -0.084 | 23.931
-2 | 0.196 | 0.00557 | -0.085 | 35.272
-1.5 | 0.26 | 0.00561 | -0.087 | 46.336
-1 | 0.323 | 0.00562 | -0.088 | 57.502
-0.5 | 0.386 | 0.00565 | -0.089 | 68.302
0 | 0.45 | 0.00566 | -0.09 | 79.405
0.5 | 0.513 | 0.00571 | -0.091 | 89.863
1 | 0.576 | 0.00581 | -0.092 | 99.1
1.5 | 0.639 | 0.00592 | -0.093 | 107.962
2 | 0.702 | 0.00599 | -0.094 | 117.243
2.5 | 0.765 | 0.00611 | -0.096 | 125.213
3 | 0.828 | 0.00622 | -0.097 | 133.176
3.5 | 0.891 | 0.00631 | -0.098 | 141.128
4 | 0.947 | 0.00648 | -0.099 | 146.046
4.5 | 1.007 | 0.00675 | -0.1 | 149.288
5 | 1.066 | 0.00694 | -0.101 | 153.636
5.5 | 1.125 | 0.0072 | -0.102 | 156.208
6 | 1.178 | 0.00649 | -0.103 | 181.519
6.5 | 1.211 | 0.01432 | -0.102 | 84.555
7 | 1.262 | 0.015 | -0.102 | 84.186
7.5 | 1.312 | 0.0158 | -0.103 | 83.046
8 | 1.36 | 0.0165 | -0.104 | 82.409
8.5 | 1.404 | 0.01729 | -0.105 | 81.205
9 | 1.446 | 0.01803 | -0.106 | 80.197
9.5 | 1.485 | 0.01886 | -0.106 | 78.709
10 | 1.52 | 0.01977 | -0.107 | 76.894
10.5 | 1.553 | 0.02067 | -0.108 | 75.121
11 | 1.581 | 0.02171 | -0.108 | 72.843
11.5 | 1.606 | 0.02284 | -0.109 | 70.327
12 | 1.628 | 0.02396 | -0.11 | 67.932
12.5 | 1.645 | 0.0252 | -0.11 | 65.261
13 | 1.658 | 0.02658 | -0.111 | 62.375
13.5 | 1.667 | 0.02792 | -0.111 | 59.722
14 | 1.672 | 0.02968 | -0.112 | 56.336
14.5 | 1.669 | 0.03109 | -0.112 | 53.677
15 | 1.661 | 0.03295 | -0.113 | 50.401
15.5 | 1.648 | 0.03497 | -0.113 | 47.129
16 | 1.631 | 0.03725 | -0.114 | 43.794
16.5 | 1.611 | 0.03961 | -0.114 | 40.656
17 | 1.586 | 0.04205 | -0.114 | 37.723
17.5 | 1.558 | 0.04519 | -0.114 | 34.468
18 | 1.528 | 0.04768 | -0.115 | 32.037
18.5 | 1.489 | 0.05138 | -0.115 | 28.98
19 | 1.45 | 0.05415 | -0.115 | 26.781

## 60. Re 3M Mach 0.10 (2)
BIGFOIL.COM POLAR EXPORT
NACA65-420
NACA65-420 |  |  |  | Cl Max: | 1.5514 | at alpha= | 20 | deg
XFOIL ncrit=9 |  |  |  | L/D Max: | 154.404 | at alpha= | 4.5 | deg
Re: | 3000000 |  |  | Cd Min: | 0.08245 | at alpha= | 20 | deg
Mach: | 0.1 |  |  | Cl=0 at alpha= | -2.9925 | deg
|  |  |  | @ Cl=0.1, Cd= | 0.0050768
|  |  |  | @ Cl=0.4, Cd= | 0.0051528
|  |  |  | @ Cl=0.6, Cd= | 0.0053083
alpha (deg) | Cl | Cd | Cm | Cl/Cd
-20 | -1.2126 | 0.06246 | -0.076 | -19.414
-19.5 | -1.2145 | 0.05655 | -0.0776 | -21.4766
-19 | -1.2188 | 0.05063 | -0.0788 | -24.0727
-18.5 | -1.2145 | 0.04584 | -0.0794 | -26.4943
-17.5 | -1.1666 | 0.03886 | -0.0825 | -30.0206
-17 | -1.0879 | 0.03515 | -0.0949 | -30.9502
-16.5 | -0.9881 | 0.03223 | -0.11 | -30.6578
-16 | -0.9653 | 0.02983 | -0.1097 | -32.36
-15.5 | -0.9438 | 0.02784 | -0.1083 | -33.9009
-15 | -0.9177 | 0.02611 | -0.1071 | -35.1475
-14.5 | -0.8939 | 0.02429 | -0.1056 | -36.8012
-14 | -0.8665 | 0.02276 | -0.1042 | -38.0712
-13.5 | -0.8497 | 0.02073 | -0.1017 | -40.9889
-13 | -0.8233 | 0.01927 | -0.0997 | -42.7244
-12.5 | -0.7944 | 0.018 | -0.0979 | -44.1333
-12 | -0.763 | 0.01687 | -0.0961 | -45.2282
-11.5 | -0.7314 | 0.0158 | -0.0942 | -46.2911
-11 | -0.6987 | 0.01483 | -0.0922 | -47.114
-10.5 | -0.6648 | 0.01393 | -0.0902 | -47.7243
-10 | -0.6313 | 0.01311 | -0.088 | -48.1541
-9.5 | -0.6022 | 0.01213 | -0.085 | -49.6455
-9 | -0.5698 | 0.01143 | -0.0822 | -49.8513
-8.5 | -0.5398 | 0.0108 | -0.0787 | -49.9815
-8 | -0.5071 | 0.01043 | -0.0752 | -48.6194
-7.5 | -0.464 | 0.00998 | -0.0737 | -46.493
-7 | -0.4168 | 0.00962 | -0.0728 | -43.3264
-6.5 | -0.3673 | 0.00929 | -0.0722 | -39.5371
-6 | -0.3164 | 0.00893 | -0.072 | -35.4311
-5.5 | -0.2669 | 0.00846 | -0.0715 | -31.5485
-5 | -0.217 | 0.00787 | -0.0713 | -27.5731
-4.5 | -0.1663 | 0.00716 | -0.0713 | -23.2263
-4 | -0.1155 | 0.00624 | -0.0715 | -18.5096
-3.5 | -0.0608 | 0.00536 | -0.0725 | -11.3433
-3 | -0.0009 | 0.00513 | -0.0738 | -0.17544
-2.5 | 0.0594 | 0.00507 | -0.0751 | 11.716
-2 | 0.1193 | 0.00508 | -0.0763 | 23.4843
-1.5 | 0.1802 | 0.00505 | -0.0776 | 35.6832
-1 | 0.241 | 0.00508 | -0.0789 | 47.4409
-0.5 | 0.3014 | 0.0051 | -0.0802 | 59.098
0 | 0.3611 | 0.00514 | -0.0813 | 70.2529
0.5 | 0.4217 | 0.00516 | -0.0826 | 81.7248
1 | 0.4824 | 0.00519 | -0.0839 | 92.948
1.5 | 0.5425 | 0.00524 | -0.0851 | 103.5305
2 | 0.6014 | 0.00531 | -0.0861 | 113.258
2.5 | 0.6619 | 0.00533 | -0.0874 | 124.1839
3 | 0.7207 | 0.00542 | -0.0884 | 132.9705
3.5 | 0.78 | 0.00549 | -0.0894 | 142.0765
4 | 0.8377 | 0.00561 | -0.0902 | 149.3226
4.5 | 0.894 | 0.00579 | -0.0907 | 154.4041
5 | 0.9456 | 0.00618 | -0.0903 | 153.0097
5.5 | 0.982 | 0.00713 | -0.0872 | 137.7279
6 | 1.0058 | 0.00838 | -0.0819 | 120.0239
7 | 1.0318 | 0.01057 | -0.0674 | 97.6159
7.5 | 1.0406 | 0.01207 | -0.0604 | 86.2138
8 | 1.0541 | 0.01368 | -0.0548 | 77.0541
8.5 | 1.071 | 0.01537 | -0.0502 | 69.6812
9 | 1.088 | 0.01726 | -0.046 | 63.0359
9.5 | 1.1111 | 0.01899 | -0.043 | 58.5097
10 | 1.1378 | 0.02065 | -0.0405 | 55.0993
10.5 | 1.1654 | 0.02233 | -0.0383 | 52.1899
11 | 1.1933 | 0.02409 | -0.0364 | 49.5351
11.5 | 1.2207 | 0.02595 | -0.0346 | 47.0405
12 | 1.2452 | 0.0281 | -0.0327 | 44.3132
12.5 | 1.2731 | 0.0301 | -0.0313 | 42.2957
13 | 1.3 | 0.03226 | -0.03 | 40.2976
13.5 | 1.3243 | 0.03469 | -0.0286 | 38.1753
14 | 1.345 | 0.0375 | -0.0272 | 35.8667
14.5 | 1.3688 | 0.04015 | -0.0263 | 34.0922
15 | 1.3943 | 0.0427 | -0.0255 | 32.6534
15.5 | 1.4164 | 0.04564 | -0.0247 | 31.0342
16 | 1.4368 | 0.04878 | -0.024 | 29.4547
16.5 | 1.4503 | 0.05181 | -0.0222 | 27.9927
17 | 1.4649 | 0.05582 | -0.0219 | 26.2433
17.5 | 1.4817 | 0.05974 | -0.0218 | 24.8025
18 | 1.4993 | 0.06365 | -0.022 | 23.5554
18.5 | 1.5149 | 0.0679 | -0.0224 | 22.3108
19 | 1.5292 | 0.07241 | -0.0229 | 21.1186
19.5 | 1.5416 | 0.0772 | -0.0237 | 19.9689
20 | 1.5514 | 0.08245 | -0.0248 | 18.8163

## 61. Re 3M Mach 0.25 (1)
BIGFOIL.COM POLAR EXPORT
NACA65-420
NACA65-420 |  |  |  | Cl Max: | 1.605 | at alpha= | 12.5 | deg
JavaFoil+Calcfoil stall+Eppler ext transition |  |  |  | L/D Max: | 177.717 | at alpha= | 5.5 | deg
Re: | 3000000 |  |  | Cd Min: | 0.0055 | at alpha= | -4.5 | deg
Mach: | 0.25 |  |  | Cl=0 at alpha= | -3.5539 | deg
|  |  |  | @ Cl=0.1, Cd= | 0.0056528
|  |  |  | @ Cl=0.4, Cd= | 0.0057214
|  |  |  | @ Cl=0.6, Cd= | 0.0059286
alpha (deg) | Cl | Cd | Cm | Cl/Cd
-20 | -0.715 | 0.17077 | -0.022 | -4.187
-19.5 | -0.76 | 0.16038 | -0.023 | -4.741
-19 | -0.801 | 0.1496 | -0.025 | -5.354
-18.5 | -0.837 | 0.14095 | -0.027 | -5.94
-18 | -0.87 | 0.13049 | -0.029 | -6.671
-17.5 | -0.899 | 0.11714 | -0.032 | -7.674
-17 | -0.912 | 0.11 | -0.033 | -8.291
-16.5 | -0.956 | 0.07844 | -0.041 | -12.182
-16 | -1.02 | 0.04298 | -0.048 | -23.731
-15.5 | -1.031 | 0.03573 | -0.05 | -28.851
-15 | -1.031 | 0.03162 | -0.051 | -32.611
-14.5 | -1.024 | 0.02852 | -0.053 | -35.908
-14 | -1.011 | 0.02608 | -0.054 | -38.785
-13.5 | -0.994 | 0.0239 | -0.056 | -41.578
-13 | -0.971 | 0.02217 | -0.057 | -43.783
-12.5 | -0.943 | 0.0204 | -0.058 | -46.247
-12 | -0.911 | 0.01914 | -0.06 | -47.606
-11.5 | -0.875 | 0.0179 | -0.061 | -48.898
-11 | -0.836 | 0.01683 | -0.063 | -49.639
-10.5 | -0.793 | 0.0159 | -0.064 | -49.848
-10 | -0.747 | 0.01505 | -0.065 | -49.599
-9.5 | -0.698 | 0.01427 | -0.066 | -48.933
-9 | -0.647 | 0.01357 | -0.068 | -47.7
-8.5 | -0.594 | 0.01294 | -0.069 | -45.897
-8 | -0.539 | 0.01227 | -0.07 | -43.951
-7.5 | -0.483 | 0.01172 | -0.072 | -41.156
-7 | -0.425 | 0.01123 | -0.073 | -37.805
-6.5 | -0.365 | 0.0108 | -0.074 | -33.819
-6 | -0.305 | 0.01041 | -0.076 | -29.286
-5.5 | -0.244 | 0.01 | -0.077 | -24.362
-5 | -0.185 | 0.00586 | -0.08 | -31.612
-4.5 | -0.122 | 0.0055 | -0.081 | -22.154
-4 | -0.058 | 0.00577 | -0.083 | -10.023
-3.5 | 0.007 | 0.0057 | -0.084 | 1.203
-3 | 0.072 | 0.00567 | -0.085 | 12.686
-2.5 | 0.137 | 0.00563 | -0.087 | 24.329
-2 | 0.202 | 0.00566 | -0.088 | 35.655
-1.5 | 0.267 | 0.00567 | -0.089 | 47.104
-1 | 0.332 | 0.00571 | -0.09 | 58.074
-0.5 | 0.397 | 0.00572 | -0.091 | 69.348
0 | 0.462 | 0.00575 | -0.093 | 80.345
0.5 | 0.527 | 0.00581 | -0.094 | 90.745
1 | 0.592 | 0.00592 | -0.095 | 99.951
1.5 | 0.657 | 0.00599 | -0.096 | 109.545
2 | 0.721 | 0.00613 | -0.097 | 117.715
2.5 | 0.786 | 0.00623 | -0.098 | 126.252
3 | 0.851 | 0.00636 | -0.099 | 133.657
3.5 | 0.915 | 0.00653 | -0.1 | 140.208
4 | 0.973 | 0.00671 | -0.102 | 144.852
4.5 | 1.034 | 0.00692 | -0.103 | 149.396
5 | 1.094 | 0.00717 | -0.104 | 152.536
5.5 | 1.149 | 0.00647 | -0.104 | 177.717
6 | 1.205 | 0.00754 | -0.105 | 159.796
6.5 | 1.238 | 0.01509 | -0.104 | 82.028
7 | 1.289 | 0.01587 | -0.105 | 81.238
7.5 | 1.338 | 0.01673 | -0.106 | 79.969
8 | 1.385 | 0.01752 | -0.107 | 79.04
8.5 | 1.428 | 0.01839 | -0.107 | 77.63
9 | 1.466 | 0.01936 | -0.108 | 75.722
9.5 | 1.501 | 0.02029 | -0.109 | 73.973
10 | 1.531 | 0.02124 | -0.11 | 72.101
10.5 | 1.557 | 0.0224 | -0.11 | 69.516
11 | 1.578 | 0.02363 | -0.111 | 66.76
11.5 | 1.592 | 0.02487 | -0.112 | 64.034
12 | 1.602 | 0.02633 | -0.112 | 60.833
12.5 | 1.605 | 0.02781 | -0.113 | 57.703
13 | 1.601 | 0.02969 | -0.113 | 53.927
13.5 | 1.591 | 0.03161 | -0.114 | 50.327
14 | 1.574 | 0.03365 | -0.114 | 46.786
14.5 | 1.544 | 0.0358 | -0.115 | 43.139
15 | 1.506 | 0.03828 | -0.115 | 39.356
15.5 | 1.461 | 0.04099 | -0.115 | 35.637
16 | 1.408 | 0.04443 | -0.115 | 31.687
16.5 | 1.348 | 0.04792 | -0.116 | 28.134
17 | 1.279 | 0.05355 | -0.115 | 23.885
17.5 | 1.204 | 0.05981 | -0.115 | 20.136

## 62. Re 3M Mach 0.25 (2)
BIGFOIL.COM POLAR EXPORT
NACA65-420
NACA65-420 |  |  |  | Cl Max: | 1.4901 | at alpha= | 19.5 | deg
XFOIL ncrit=9 |  |  |  | L/D Max: | 155.973 | at alpha= | 4.5 | deg
Re: | 3000000 |  |  | Cd Min: | 0.10413 | at alpha= | 20 | deg
Mach: | 0.25 |  |  | Cl=0 at alpha= | -2.9709 | deg
|  |  |  | @ Cl=0.1, Cd= | 0.00514
|  |  |  | @ Cl=0.4, Cd= | 0.0052246
|  |  |  | @ Cl=0.6, Cd= | 0.0053911
alpha (deg) | Cl | Cd | Cm | Cl/Cd
-20 | -1.0248 | 0.09536 | -0.0719 | -10.7466
-19.5 | -1.0445 | 0.08548 | -0.0768 | -12.2192
-19 | -1.0741 | 0.07486 | -0.0815 | -14.3481
-18.5 | -1.1014 | 0.06522 | -0.0851 | -16.8875
-17.5 | -1.0923 | 0.05177 | -0.0918 | -21.0991
-17 | -1.0223 | 0.04591 | -0.1051 | -22.2675
-16.5 | -0.9389 | 0.04061 | -0.1201 | -23.1199
-16 | -0.9265 | 0.03699 | -0.1197 | -25.0473
-15.5 | -0.9102 | 0.03402 | -0.1185 | -26.7549
-15 | -0.8881 | 0.03157 | -0.1173 | -28.1311
-14.5 | -0.8698 | 0.02895 | -0.1157 | -30.0449
-14 | -0.8421 | 0.027 | -0.1143 | -31.1889
-13.5 | -0.8165 | 0.02501 | -0.1127 | -32.6469
-13 | -0.7998 | 0.02265 | -0.1102 | -35.3113
-12.5 | -0.7777 | 0.02077 | -0.1077 | -37.4434
-12 | -0.7488 | 0.01929 | -0.1055 | -38.818
-11.5 | -0.7178 | 0.01794 | -0.1033 | -40.0111
-11 | -0.6862 | 0.01671 | -0.101 | -41.0652
-10.5 | -0.6531 | 0.01557 | -0.0988 | -41.9461
-10 | -0.6188 | 0.01456 | -0.0965 | -42.5
-9.5 | -0.5881 | 0.01345 | -0.0936 | -43.7249
-9 | -0.555 | 0.0125 | -0.0908 | -44.4
-8.5 | -0.5204 | 0.0117 | -0.0881 | -44.4786
-8 | -0.4865 | 0.011 | -0.0849 | -44.2273
-7.5 | -0.4606 | 0.01045 | -0.08 | -44.0766
-7 | -0.4203 | 0.00999 | -0.0774 | -42.0721
-6.5 | -0.3715 | 0.0096 | -0.0763 | -38.6979
-6 | -0.3218 | 0.00922 | -0.0754 | -34.9024
-5.5 | -0.2709 | 0.00882 | -0.0747 | -30.7143
-5 | -0.2213 | 0.00819 | -0.074 | -27.0208
-4.5 | -0.1713 | 0.00746 | -0.0735 | -22.9625
-4 | -0.1203 | 0.00652 | -0.0734 | -18.4509
-3.5 | -0.0651 | 0.00547 | -0.0742 | -11.9013
-3 | -0.0036 | 0.00522 | -0.0755 | -0.68966
-2.5 | 0.0582 | 0.00516 | -0.0767 | 11.2791
-2 | 0.1209 | 0.00513 | -0.078 | 23.5673
-1.5 | 0.184 | 0.00512 | -0.0794 | 35.9375
-1 | 0.2465 | 0.00515 | -0.0807 | 47.8641
-0.5 | 0.3085 | 0.00522 | -0.0818 | 59.0996
0 | 0.3709 | 0.00522 | -0.0832 | 71.0536
0.5 | 0.4338 | 0.00523 | -0.0845 | 82.9446
1 | 0.4962 | 0.00527 | -0.0858 | 94.1556
1.5 | 0.5579 | 0.00535 | -0.0869 | 104.2804
2 | 0.6194 | 0.00541 | -0.088 | 114.4917
2.5 | 0.682 | 0.00542 | -0.0893 | 125.8303
3 | 0.742 | 0.00555 | -0.09 | 133.6937
3.5 | 0.8041 | 0.0056 | -0.0911 | 143.5893
4 | 0.864 | 0.00572 | -0.0918 | 151.049
4.5 | 0.9218 | 0.00591 | -0.0921 | 155.9729
5 | 0.9741 | 0.00632 | -0.0913 | 154.1297
6 | 1.0159 | 0.00864 | -0.0785 | 117.581
6.5 | 1.0218 | 0.00994 | -0.0696 | 102.7968
7.5 | 1.0349 | 0.01342 | -0.0549 | 77.1162
8.5 | 1.0592 | 0.01769 | -0.0444 | 59.8756
9 | 1.0751 | 0.01999 | -0.0404 | 53.7819
9.5 | 1.1011 | 0.02188 | -0.0377 | 50.3245
10 | 1.1287 | 0.0238 | -0.0353 | 47.4244
10.5 | 1.1551 | 0.0259 | -0.033 | 44.5985
11 | 1.1843 | 0.02794 | -0.0312 | 42.3873
11.5 | 1.2103 | 0.03027 | -0.0292 | 39.9835
12 | 1.2367 | 0.03269 | -0.0275 | 37.8311
12.5 | 1.2641 | 0.03513 | -0.0261 | 35.9835
13 | 1.2901 | 0.03778 | -0.0247 | 34.1477
13.5 | 1.3117 | 0.04087 | -0.0232 | 32.0944
14 | 1.3356 | 0.04389 | -0.0221 | 30.4306
14.5 | 1.359 | 0.04707 | -0.0211 | 28.8719
15 | 1.3816 | 0.05043 | -0.0203 | 27.3964
15.5 | 1.4028 | 0.054 | -0.0197 | 25.9778
16 | 1.4198 | 0.05811 | -0.0191 | 24.433
16.5 | 1.4319 | 0.06279 | -0.0187 | 22.8046
17 | 1.442 | 0.0669 | -0.0173 | 21.5546
17.5 | 1.4561 | 0.07185 | -0.0177 | 20.2658
18 | 1.4687 | 0.07709 | -0.0183 | 19.0518
18.5 | 1.4797 | 0.08269 | -0.0193 | 17.8945
19 | 1.4869 | 0.08892 | -0.0206 | 16.7218
19.5 | 1.4901 | 0.09579 | -0.0225 | 15.5559
20 | 1.4841 | 0.10413 | -0.0252 | 14.2524

## 63. Re 3M Mach 0.50 (1)
BIGFOIL.COM POLAR EXPORT
NACA65-420
NACA65-420 |  |  |  | Cl Max: | 1.447 | at alpha= | 8 | deg
JavaFoil+Calcfoil stall+Eppler ext transition |  |  |  | L/D Max: | 147.979 | at alpha= | 5 | deg
Re: | 3000000 |  |  | Cd Min: | 0.00604 | at alpha= | -2 | deg
Mach: | 0.5 |  |  | Cl=0 at alpha= | -3.5556 | deg
|  |  |  | @ Cl=0.1, Cd= | 0.0060817
|  |  |  | @ Cl=0.4, Cd= | 0.006164
|  |  |  | @ Cl=0.6, Cd= | 0.0063626
alpha (deg) | Cl | Cd | Cm | Cl/Cd
-20 | -0.94 | 0.17125 | -0.029 | -5.491
-19.5 | -0.91 | 0.16651 | -0.029 | -5.466
-19 | -0.882 | 0.15909 | -0.029 | -5.542
-18.5 | -0.853 | 0.1542 | -0.03 | -5.535
-18 | -0.827 | 0.15355 | -0.031 | -5.384
-17.5 | -0.796 | 0.14728 | -0.03 | -5.405
-17 | -0.767 | 0.14254 | -0.03 | -5.384
-16.5 | -0.739 | 0.13389 | -0.031 | -5.521
-16 | -0.712 | 0.1301 | -0.032 | -5.473
-15.5 | -0.682 | 0.12516 | -0.031 | -5.447
-15 | -0.653 | 0.11974 | -0.031 | -5.456
-14.5 | -0.625 | 0.11516 | -0.031 | -5.429
-14 | -0.597 | 0.10983 | -0.032 | -5.436
-13.5 | -0.569 | 0.10815 | -0.033 | -5.258
-13 | -0.539 | 0.10484 | -0.031 | -5.145
-12.5 | -0.511 | 0.10192 | -0.032 | -5.015
-12 | -0.483 | 0.09658 | -0.033 | -5
-11.5 | -0.455 | 0.07489 | -0.035 | -6.08
-11 | -0.426 | 0.07852 | -0.034 | -5.426
-10.5 | -0.453 | 0.07032 | -0.036 | -6.449
-10 | -0.689 | 0.02096 | -0.071 | -32.847
-9.5 | -0.692 | 0.01865 | -0.073 | -37.107
-9 | -0.667 | 0.01718 | -0.075 | -38.796
-8.5 | -0.626 | 0.01602 | -0.076 | -39.083
-8 | -0.577 | 0.01504 | -0.078 | -38.386
-7.5 | -0.522 | 0.01416 | -0.079 | -36.873
-7 | -0.463 | 0.01341 | -0.081 | -34.495
-6.5 | -0.4 | 0.0127 | -0.082 | -31.482
-6 | -0.335 | 0.01205 | -0.084 | -27.792
-5.5 | -0.268 | 0.0115 | -0.085 | -23.322
-5 | -0.201 | 0.01101 | -0.087 | -18.214
-4.5 | -0.134 | 0.00631 | -0.09 | -21.286
-4 | -0.064 | 0.0062 | -0.092 | -10.272
-3.5 | 0.008 | 0.00616 | -0.093 | 1.228
-3 | 0.08 | 0.00609 | -0.095 | 13.062
-2.5 | 0.152 | 0.00606 | -0.096 | 25.036
-2 | 0.224 | 0.00604 | -0.098 | 37.127
-1.5 | 0.297 | 0.00606 | -0.099 | 49.004
-1 | 0.371 | 0.00616 | -0.101 | 60.254
-0.5 | 0.444 | 0.00617 | -0.102 | 71.873
0 | 0.516 | 0.00625 | -0.103 | 82.666
0.5 | 0.589 | 0.00634 | -0.105 | 92.964
1 | 0.662 | 0.00649 | -0.106 | 101.999
1.5 | 0.734 | 0.0066 | -0.107 | 111.211
2 | 0.806 | 0.00683 | -0.109 | 118.053
2.5 | 0.876 | 0.00649 | -0.109 | 134.897
3 | 0.946 | 0.00699 | -0.11 | 135.455
3.5 | 1.016 | 0.00724 | -0.112 | 140.404
4 | 1.075 | 0.0075 | -0.113 | 143.258
4.5 | 1.139 | 0.00777 | -0.114 | 146.536
5 | 1.201 | 0.00811 | -0.115 | 147.979
5.5 | 1.26 | 0.00855 | -0.115 | 147.278
6 | 1.292 | 0.01817 | -0.114 | 71.142
6.5 | 1.342 | 0.01941 | -0.115 | 69.142
7 | 1.386 | 0.02071 | -0.116 | 66.93
7.5 | 1.422 | 0.02211 | -0.117 | 64.334
8 | 1.447 | 0.02357 | -0.117 | 61.402
8.5 | 1.447 | 0.02521 | -0.118 | 57.38
9 | 1.407 | 0.02726 | -0.119 | 51.627
9.5 | 1.262 | 0.03008 | -0.12 | 41.958
10 | 0.908 | 0.03178 | -0.12 | 28.574
10.5 | 0.937 | 0.03454 | -0.121 | 27.131
11 | 0.822 | 0.08323 | -0.057 | 9.881
11.5 | 0.85 | 0.09034 | -0.059 | 9.413
12 | 0.878 | 0.09438 | -0.06 | 9.3
12.5 | 0.905 | 0.0977 | -0.061 | 9.266
13 | 0.935 | 0.10823 | -0.067 | 8.642

## 64. Re 3M Mach 0.50 (2)
BIGFOIL.COM POLAR EXPORT
NACA65-420
NACA65-420 |  |  |  | Cl Max: | 1.248 | at alpha= | 14.5 | deg
XFOIL ncrit=9 |  |  |  | L/D Max: | 157.569 | at alpha= | 4.5 | deg
Re: | 3000000 |  |  | Cd Min: | 0.21464 | at alpha= | 19.5 | deg
Mach: | 0.5 |  |  | Cl=0 at alpha= | -2.8638 | deg
|  |  |  | @ Cl=0.1, Cd= | 0.0054933
|  |  |  | @ Cl=0.4, Cd= | 0.0056006
|  |  |  | @ Cl=0.6, Cd= | 0.0057539
alpha (deg) | Cl | Cd | Cm | Cl/Cd
-17 | -0.3469 | 0.1474 | -0.0904 | -2.3535
-16.5 | -0.3453 | 0.13749 | -0.0957 | -2.5115
-16 | -0.3998 | 0.11839 | -0.1059 | -3.377
-15.5 | -0.4605 | 0.10031 | -0.1166 | -4.5908
-15 | -0.5025 | 0.08595 | -0.1256 | -5.8464
-14.5 | -0.5308 | 0.07418 | -0.1328 | -7.1556
-14 | -0.5551 | 0.06388 | -0.1386 | -8.6897
-13.5 | -0.5772 | 0.05484 | -0.1425 | -10.5252
-13 | -0.5921 | 0.04739 | -0.1443 | -12.4942
-12.5 | -0.6046 | 0.04091 | -0.1443 | -14.7788
-12 | -0.6066 | 0.03581 | -0.1428 | -16.9394
-11.5 | -0.5957 | 0.03195 | -0.1403 | -18.6448
-11 | -0.5818 | 0.02856 | -0.1373 | -20.3711
-10.5 | -0.5621 | 0.02572 | -0.134 | -21.8546
-10 | -0.5395 | 0.02321 | -0.1305 | -23.2443
-9.5 | -0.5133 | 0.02108 | -0.1269 | -24.3501
-9 | -0.4851 | 0.01915 | -0.1232 | -25.3316
-8.5 | -0.4579 | 0.01733 | -0.1191 | -26.4224
-8 | -0.4244 | 0.01584 | -0.1154 | -26.7929
-7.5 | -0.3874 | 0.01455 | -0.1119 | -26.6254
-7 | -0.3494 | 0.01343 | -0.1084 | -26.0164
-6.5 | -0.3139 | 0.01223 | -0.1046 | -25.6664
-6 | -0.2747 | 0.01129 | -0.101 | -24.3313
-5 | -0.2151 | 0.00971 | -0.0901 | -22.1524
-4.5 | -0.1758 | 0.0089 | -0.0861 | -19.7528
-4 | -0.1334 | 0.00788 | -0.083 | -16.9289
-3.5 | -0.0842 | 0.00649 | -0.0815 | -12.9738
-3 | -0.0195 | 0.0056 | -0.0823 | -3.4821
-2.5 | 0.0521 | 0.0055 | -0.0836 | 9.4727
-2 | 0.1232 | 0.00549 | -0.0848 | 22.4408
-1.5 | 0.1952 | 0.00554 | -0.0861 | 35.2347
-1 | 0.2674 | 0.00552 | -0.0876 | 48.442
-0.5 | 0.339 | 0.00554 | -0.089 | 61.1913
0 | 0.4095 | 0.00561 | -0.0902 | 72.9947
0.5 | 0.4797 | 0.00571 | -0.0912 | 84.0105
1 | 0.5516 | 0.00572 | -0.0926 | 96.4336
1.5 | 0.623 | 0.00577 | -0.0938 | 107.9723
2 | 0.6931 | 0.00586 | -0.0947 | 118.2765
2.5 | 0.7614 | 0.00601 | -0.0952 | 126.6889
3 | 0.833 | 0.00605 | -0.0961 | 137.686
3.5 | 0.8995 | 0.0062 | -0.0959 | 145.0806
4 | 0.9691 | 0.0063 | -0.0961 | 153.8254
4.5 | 1.0305 | 0.00654 | -0.0946 | 157.5688
5 | 1.0752 | 0.00693 | -0.09 | 155.1515
5.5 | 1.0841 | 0.00818 | -0.0796 | 132.5306
6 | 1.0556 | 0.01085 | -0.0652 | 97.2903
6.5 | 1.0355 | 0.01416 | -0.0542 | 73.1285
7 | 1.0264 | 0.01768 | -0.0459 | 58.0543
7.5 | 1.0168 | 0.02165 | -0.0387 | 46.9654
8 | 1.0117 | 0.0258 | -0.0327 | 39.2132
8.5 | 1.0143 | 0.02989 | -0.028 | 33.9344
9 | 1.0326 | 0.03334 | -0.0248 | 30.9718
9.5 | 1.0622 | 0.03631 | -0.0224 | 29.2536
10 | 1.0916 | 0.03943 | -0.0202 | 27.6845
10.5 | 1.1221 | 0.04266 | -0.0182 | 26.3033
11 | 1.1508 | 0.04614 | -0.0163 | 24.9415
11.5 | 1.1755 | 0.05012 | -0.0144 | 23.4537
12 | 1.2 | 0.05433 | -0.0129 | 22.0872
12.5 | 1.2198 | 0.05917 | -0.0115 | 20.6152
13 | 1.2357 | 0.0646 | -0.0106 | 19.1285
13.5 | 1.2456 | 0.07089 | -0.0101 | 17.5709
14 | 1.2473 | 0.07831 | -0.0105 | 15.9277
14.5 | 1.248 | 0.08625 | -0.0115 | 14.4696
15 | 1.2412 | 0.09539 | -0.0136 | 13.0118
15.5 | 1.2296 | 0.10558 | -0.017 | 11.6461
16 | 1.2136 | 0.11679 | -0.0218 | 10.3913
16.5 | 1.1952 | 0.12888 | -0.0282 | 9.2737
17 | 1.1765 | 0.14147 | -0.0357 | 8.3163
17.5 | 1.159 | 0.15442 | -0.0442 | 7.5055
18.5 | 1.1128 | 0.18342 | -0.0648 | 6.067
19 | 1.0916 | 0.19864 | -0.0757 | 5.4954
19.5 | 1.0707 | 0.21464 | -0.087 | 4.9884

## 65. Re 4M Mach 0.00 (1)
BIGFOIL.COM POLAR EXPORT
NACA65-420
NACA65-420 |  |  |  | Cl Max: | 1.687 | at alpha= | 14 | deg
JavaFoil+Calcfoil stall+Eppler ext transition |  |  |  | L/D Max: | 162.288 | at alpha= | 5.5 | deg
Re: | 4000000 |  |  | Cd Min: | 0.00533 | at alpha= | -2 | deg
Mach: | 0 |  |  | Cl=0 at alpha= | -3.5556 | deg
|  |  |  | @ Cl=0.1, Cd= | 0.00534
|  |  |  | @ Cl=0.4, Cd= | 0.0053952
|  |  |  | @ Cl=0.6, Cd= | 0.0056071
alpha (deg) | Cl | Cd | Cm | Cl/Cd
-20 | -1.139 | 0.05889 | -0.037 | -19.341
-19.5 | -1.15 | 0.05557 | -0.039 | -20.7
-19 | -1.164 | 0.04954 | -0.04 | -23.487
-18.5 | -1.174 | 0.04394 | -0.041 | -26.716
-18 | -1.179 | 0.03985 | -0.043 | -29.597
-17.5 | -1.18 | 0.03581 | -0.044 | -32.939
-17 | -1.171 | 0.03301 | -0.046 | -35.467
-16.5 | -1.159 | 0.03056 | -0.047 | -37.926
-16 | -1.145 | 0.02819 | -0.048 | -40.607
-15.5 | -1.127 | 0.02596 | -0.049 | -43.418
-15 | -1.105 | 0.02425 | -0.051 | -45.584
-14.5 | -1.081 | 0.02257 | -0.052 | -47.909
-14 | -1.054 | 0.02094 | -0.053 | -50.348
-13.5 | -1.024 | 0.01975 | -0.055 | -51.819
-13 | -0.99 | 0.0185 | -0.056 | -53.551
-12.5 | -0.954 | 0.01748 | -0.057 | -54.58
-12 | -0.916 | 0.01637 | -0.058 | -55.926
-11.5 | -0.874 | 0.01551 | -0.06 | -56.383
-11 | -0.831 | 0.01467 | -0.061 | -56.626
-10.5 | -0.785 | 0.01394 | -0.062 | -56.31
-10 | -0.737 | 0.0133 | -0.063 | -55.404
-9.5 | -0.687 | 0.01268 | -0.065 | -54.171
-9 | -0.635 | 0.01209 | -0.066 | -52.55
-8.5 | -0.582 | 0.01153 | -0.067 | -50.48
-8 | -0.527 | 0.01104 | -0.069 | -47.742
-7.5 | -0.471 | 0.01059 | -0.07 | -44.496
-7 | -0.414 | 0.01018 | -0.071 | -40.692
-6.5 | -0.356 | 0.00979 | -0.072 | -36.364
-6 | -0.297 | 0.00949 | -0.074 | -31.301
-5.5 | -0.237 | 0.00914 | -0.075 | -25.947
-5 | -0.181 | 0.00557 | -0.078 | -32.442
-4.5 | -0.118 | 0.00547 | -0.079 | -21.673
-4 | -0.056 | 0.00536 | -0.08 | -10.459
-3.5 | 0.007 | 0.00536 | -0.082 | 1.238
-3 | 0.07 | 0.00534 | -0.083 | 13.036
-2.5 | 0.133 | 0.00534 | -0.084 | 24.821
-2 | 0.195 | 0.00533 | -0.085 | 36.662
-1.5 | 0.258 | 0.00536 | -0.086 | 48.203
-1 | 0.321 | 0.00537 | -0.087 | 59.793
-0.5 | 0.384 | 0.00538 | -0.088 | 71.444
0 | 0.447 | 0.00544 | -0.09 | 82.241
0.5 | 0.51 | 0.00549 | -0.091 | 92.957
1 | 0.573 | 0.00559 | -0.092 | 102.553
1.5 | 0.636 | 0.00563 | -0.093 | 112.939
2 | 0.698 | 0.00569 | -0.094 | 122.786
2.5 | 0.761 | 0.00583 | -0.095 | 130.544
3 | 0.824 | 0.00598 | -0.096 | 137.794
3.5 | 0.886 | 0.00612 | -0.097 | 144.894
4 | 0.942 | 0.00626 | -0.098 | 150.453
4.5 | 1.002 | 0.00645 | -0.099 | 155.337
5 | 1.061 | 0.00668 | -0.1 | 158.86
5.5 | 1.119 | 0.0069 | -0.101 | 162.288
6 | 1.168 | 0.00831 | -0.102 | 140.519
6.5 | 1.209 | 0.01347 | -0.101 | 89.73
7 | 1.26 | 0.01408 | -0.102 | 89.514
7.5 | 1.31 | 0.01485 | -0.103 | 88.203
8 | 1.358 | 0.01547 | -0.104 | 87.744
8.5 | 1.402 | 0.0162 | -0.105 | 86.582
9 | 1.445 | 0.01689 | -0.105 | 85.548
9.5 | 1.484 | 0.01768 | -0.106 | 83.948
10 | 1.52 | 0.0185 | -0.107 | 82.17
10.5 | 1.554 | 0.01932 | -0.107 | 80.406
11 | 1.584 | 0.02026 | -0.108 | 78.185
11.5 | 1.61 | 0.02122 | -0.109 | 75.89
12 | 1.633 | 0.02231 | -0.109 | 73.203
12.5 | 1.652 | 0.02334 | -0.11 | 70.788
13 | 1.667 | 0.02464 | -0.111 | 67.676
13.5 | 1.679 | 0.0259 | -0.111 | 64.846
14 | 1.687 | 0.02727 | -0.112 | 61.869
14.5 | 1.687 | 0.02874 | -0.112 | 58.685
15 | 1.682 | 0.03041 | -0.113 | 55.313
15.5 | 1.674 | 0.03225 | -0.113 | 51.904
16 | 1.662 | 0.034 | -0.114 | 48.874
16.5 | 1.645 | 0.03635 | -0.114 | 45.256
17 | 1.625 | 0.03849 | -0.114 | 42.224
17.5 | 1.603 | 0.04077 | -0.115 | 39.308
18 | 1.577 | 0.0434 | -0.115 | 36.333
18.5 | 1.545 | 0.0456 | -0.115 | 33.889
19 | 1.51 | 0.0489 | -0.115 | 30.88

## 66. Re 4M Mach 0.00 (2)
BIGFOIL.COM POLAR EXPORT
NACA65-420
NACA65-420 |  |  |  | Cl Max: | 1.5939 | at alpha= | 20 | deg
XFOIL ncrit=9 |  |  |  | L/D Max: | 158.93 | at alpha= | 4.5 | deg
Re: | 4000000 |  |  | Cd Min: | 0.07506 | at alpha= | 20 | deg
Mach: | 0 |  |  | Cl=0 at alpha= | -3.0225 | deg
|  |  |  | @ Cl=0.1, Cd= | 0.004723
|  |  |  | @ Cl=0.4, Cd= | 0.0047576
|  |  |  | @ Cl=0.6, Cd= | 0.0048869
alpha (deg) | Cl | Cd | Cm | Cl/Cd
-20 | -1.3232 | 0.04943 | -0.0751 | -26.7692
-19.5 | -1.3038 | 0.04624 | -0.0758 | -28.1964
-19 | -1.2875 | 0.04281 | -0.0762 | -30.0747
-18 | -1.2243 | 0.03659 | -0.0812 | -33.46
-17.5 | -1.147 | 0.03232 | -0.0949 | -35.4889
-17 | -1.0615 | 0.02925 | -0.1081 | -36.2906
-16.5 | -1.0385 | 0.02763 | -0.1064 | -37.586
-16 | -1.0173 | 0.02568 | -0.105 | -39.6145
-15.5 | -0.992 | 0.02402 | -0.1037 | -41.2989
-15 | -0.9647 | 0.02254 | -0.1024 | -42.7995
-14.5 | -0.9381 | 0.02105 | -0.1009 | -44.5653
-14 | -0.9072 | 0.01982 | -0.0996 | -45.7719
-13.5 | -0.8756 | 0.01868 | -0.0982 | -46.8737
-13 | -0.8463 | 0.01747 | -0.0964 | -48.443
-12.5 | -0.8172 | 0.01629 | -0.0944 | -50.1657
-12 | -0.789 | 0.01509 | -0.0922 | -52.2863
-11.5 | -0.758 | 0.0141 | -0.0901 | -53.7589
-11 | -0.725 | 0.01322 | -0.088 | -54.8411
-10.5 | -0.6912 | 0.01244 | -0.0859 | -55.5627
-10 | -0.6566 | 0.01174 | -0.0837 | -55.9284
-9.5 | -0.6218 | 0.01113 | -0.0813 | -55.867
-9 | -0.5946 | 0.01048 | -0.0773 | -56.7366
-8.5 | -0.5635 | 0.01005 | -0.0737 | -56.0697
-8 | -0.5185 | 0.00967 | -0.0725 | -53.6194
-7.5 | -0.4705 | 0.00938 | -0.0718 | -50.1599
-7 | -0.421 | 0.00902 | -0.0714 | -46.6741
-6.5 | -0.3696 | 0.00873 | -0.0712 | -42.3368
-6 | -0.3176 | 0.00845 | -0.0712 | -37.5858
-5.5 | -0.2649 | 0.00808 | -0.0713 | -32.7847
-5 | -0.2137 | 0.00758 | -0.0713 | -28.1926
-4.5 | -0.1618 | 0.00703 | -0.0715 | -23.0156
-4 | -0.1084 | 0.00635 | -0.072 | -17.0709
-3 | 0.0025 | 0.00493 | -0.0741 | 0.5071
-2.5 | 0.0626 | 0.00476 | -0.0755 | 13.1513
-2 | 0.1232 | 0.0047 | -0.0768 | 26.2128
-1.5 | 0.1835 | 0.00469 | -0.0782 | 39.1258
-1 | 0.2435 | 0.00471 | -0.0794 | 51.6985
-0.5 | 0.304 | 0.00472 | -0.0807 | 64.4068
0 | 0.3646 | 0.00474 | -0.0821 | 76.9198
0.5 | 0.4249 | 0.00477 | -0.0834 | 89.0776
1 | 0.4846 | 0.00481 | -0.0846 | 100.7484
1.5 | 0.5445 | 0.00485 | -0.0858 | 112.268
2 | 0.6046 | 0.00489 | -0.0871 | 123.6401
2.5 | 0.6631 | 0.005 | -0.0881 | 132.62
3 | 0.723 | 0.00502 | -0.0893 | 144.0239
3.5 | 0.7811 | 0.00513 | -0.0903 | 152.2612
4 | 0.8381 | 0.0053 | -0.091 | 158.1321
4.5 | 0.8916 | 0.00561 | -0.0911 | 158.9305
6 | 0.9932 | 0.0086 | -0.0808 | 115.4884
6.5 | 1.0124 | 0.00943 | -0.0745 | 107.3595
7 | 1.0285 | 0.01047 | -0.068 | 98.233
7.5 | 1.0432 | 0.01173 | -0.0619 | 88.9344
8 | 1.0619 | 0.01306 | -0.0569 | 81.3093
8.5 | 1.0823 | 0.01451 | -0.0526 | 74.5899
9 | 1.1063 | 0.01595 | -0.0492 | 69.3605
9.5 | 1.1338 | 0.01734 | -0.0465 | 65.3864
10 | 1.1632 | 0.01872 | -0.0442 | 62.1368
10.5 | 1.1919 | 0.02022 | -0.042 | 58.9466
11 | 1.2204 | 0.02179 | -0.04 | 56.0073
12 | 1.2764 | 0.02523 | -0.0364 | 50.5906
12.5 | 1.3032 | 0.02716 | -0.0347 | 47.9823
13 | 1.3275 | 0.02933 | -0.033 | 45.2608
13.5 | 1.3524 | 0.03156 | -0.0316 | 42.8517
14 | 1.3789 | 0.03374 | -0.0304 | 40.8684
14.5 | 1.4047 | 0.03603 | -0.0294 | 38.987
15 | 1.4283 | 0.03859 | -0.0284 | 37.0122
15.5 | 1.4493 | 0.04144 | -0.0274 | 34.9735
16 | 1.4672 | 0.04466 | -0.0265 | 32.8527
16.5 | 1.4918 | 0.0473 | -0.026 | 31.5391
17 | 1.5068 | 0.05016 | -0.0243 | 30.0399
17.5 | 1.5265 | 0.05353 | -0.0241 | 28.5167
18 | 1.5452 | 0.05707 | -0.024 | 27.0755
18.5 | 1.5632 | 0.06074 | -0.0241 | 25.7359
19 | 1.5771 | 0.06497 | -0.0244 | 24.2743
19.5 | 1.5879 | 0.06967 | -0.0248 | 22.7917
20 | 1.5939 | 0.07506 | -0.0255 | 21.235

## 67. Re 4M Mach 0.10 (1)
BIGFOIL.COM POLAR EXPORT
NACA65-420
NACA65-420 |  |  |  | Cl Max: | 1.676 | at alpha= | 14 | deg
JavaFoil+Calcfoil stall+Eppler ext transition |  |  |  | L/D Max: | 160.727 | at alpha= | 5.5 | deg
Re: | 4000000 |  |  | Cd Min: | 0.00531 | at alpha= | -2.5 | deg
Mach: | 0.1 |  |  | Cl=0 at alpha= | -3.5556 | deg
|  |  |  | @ Cl=0.1, Cd= | 0.0053257
|  |  |  | @ Cl=0.4, Cd= | 0.0053975
|  |  |  | @ Cl=0.6, Cd= | 0.0056243
alpha (deg) | Cl | Cd | Cm | Cl/Cd
-20 | -1.052 | 0.09564 | -0.034 | -11.004
-19.5 | -1.109 | 0.06305 | -0.038 | -17.583
-19 | -1.129 | 0.05405 | -0.04 | -20.899
-18.5 | -1.144 | 0.04764 | -0.041 | -24.022
-18 | -1.155 | 0.04206 | -0.043 | -27.469
-17.5 | -1.159 | 0.03808 | -0.044 | -30.426
-17 | -1.154 | 0.03448 | -0.046 | -33.466
-16.5 | -1.145 | 0.03183 | -0.047 | -35.958
-16 | -1.133 | 0.02912 | -0.048 | -38.911
-15.5 | -1.118 | 0.02658 | -0.05 | -42.064
-15 | -1.099 | 0.02476 | -0.051 | -44.365
-14.5 | -1.076 | 0.02313 | -0.052 | -46.53
-14 | -1.051 | 0.0213 | -0.054 | -49.319
-13.5 | -1.021 | 0.02008 | -0.055 | -50.878
-13 | -0.989 | 0.01876 | -0.056 | -52.721
-12.5 | -0.954 | 0.01773 | -0.057 | -53.799
-12 | -0.916 | 0.01659 | -0.059 | -55.204
-11.5 | -0.875 | 0.01565 | -0.06 | -55.927
-11 | -0.832 | 0.01483 | -0.061 | -56.099
-10.5 | -0.786 | 0.0141 | -0.062 | -55.79
-10 | -0.739 | 0.01345 | -0.064 | -54.918
-9.5 | -0.689 | 0.01279 | -0.065 | -53.869
-9 | -0.637 | 0.01218 | -0.066 | -52.303
-8.5 | -0.584 | 0.01162 | -0.068 | -50.269
-8 | -0.529 | 0.01112 | -0.069 | -47.596
-7.5 | -0.473 | 0.01069 | -0.07 | -44.278
-7 | -0.416 | 0.01027 | -0.072 | -40.511
-6.5 | -0.358 | 0.00988 | -0.073 | -36.184
-6 | -0.298 | 0.00955 | -0.074 | -31.25
-5.5 | -0.238 | 0.00922 | -0.075 | -25.847
-5 | -0.182 | 0.00561 | -0.078 | -32.365
-4.5 | -0.119 | 0.00545 | -0.08 | -21.858
-4 | -0.056 | 0.00543 | -0.081 | -10.368
-3.5 | 0.007 | 0.00541 | -0.082 | 1.233
-3 | 0.07 | 0.00534 | -0.083 | 13.098
-2.5 | 0.133 | 0.00531 | -0.084 | 25.093
-2 | 0.196 | 0.00533 | -0.085 | 36.852
-1.5 | 0.26 | 0.00533 | -0.087 | 48.694
-1 | 0.323 | 0.00535 | -0.088 | 60.399
-0.5 | 0.386 | 0.00538 | -0.089 | 71.757
0 | 0.45 | 0.00546 | -0.09 | 82.293
0.5 | 0.513 | 0.00551 | -0.091 | 93.028
1 | 0.576 | 0.00559 | -0.092 | 102.922
1.5 | 0.639 | 0.00568 | -0.093 | 112.402
2 | 0.702 | 0.00575 | -0.094 | 121.99
2.5 | 0.765 | 0.00587 | -0.096 | 130.376
3 | 0.828 | 0.00597 | -0.097 | 138.601
3.5 | 0.891 | 0.00612 | -0.098 | 145.52
4 | 0.947 | 0.00629 | -0.099 | 150.469
4.5 | 1.007 | 0.00645 | -0.1 | 156.026
5 | 1.066 | 0.00668 | -0.101 | 159.549
5.5 | 1.125 | 0.007 | -0.102 | 160.727
6 | 1.173 | 0.00838 | -0.102 | 139.897
6.5 | 1.214 | 0.01361 | -0.102 | 89.139
7 | 1.265 | 0.01425 | -0.103 | 88.791
7.5 | 1.315 | 0.01501 | -0.103 | 87.588
8 | 1.363 | 0.01566 | -0.104 | 87.02
8.5 | 1.407 | 0.0164 | -0.105 | 85.802
9 | 1.449 | 0.01707 | -0.106 | 84.863
9.5 | 1.488 | 0.01787 | -0.106 | 83.235
10 | 1.523 | 0.01874 | -0.107 | 81.302
10.5 | 1.556 | 0.01961 | -0.108 | 79.34
11 | 1.585 | 0.02055 | -0.109 | 77.094
11.5 | 1.61 | 0.02161 | -0.109 | 74.491
12 | 1.631 | 0.02265 | -0.11 | 71.994
12.5 | 1.648 | 0.02381 | -0.11 | 69.222
13 | 1.661 | 0.02507 | -0.111 | 66.284
13.5 | 1.671 | 0.02634 | -0.112 | 63.434
14 | 1.676 | 0.02794 | -0.112 | 59.974
14.5 | 1.673 | 0.02936 | -0.113 | 56.97
15 | 1.665 | 0.03117 | -0.113 | 53.401
15.5 | 1.652 | 0.03297 | -0.114 | 50.105
16 | 1.635 | 0.03509 | -0.114 | 46.592
16.5 | 1.614 | 0.03731 | -0.114 | 43.275
17 | 1.59 | 0.03962 | -0.115 | 40.139
17.5 | 1.562 | 0.04252 | -0.115 | 36.739
18 | 1.532 | 0.04481 | -0.115 | 34.186
18.5 | 1.494 | 0.04827 | -0.115 | 30.942
19 | 1.455 | 0.05086 | -0.116 | 28.603

## 68. Re 4M Mach 0.10 (2)
BIGFOIL.COM POLAR EXPORT
NACA65-420
NACA65-420 |  |  |  | Cl Max: | 1.5897 | at alpha= | 20 | deg
XFOIL ncrit=9 |  |  |  | L/D Max: | 159.29 | at alpha= | 4.5 | deg
Re: | 4000000 |  |  | Cd Min: | 0.07783 | at alpha= | 20 | deg
Mach: | 0.1 |  |  | Cl=0 at alpha= | -3.0175 | deg
|  |  |  | @ Cl=0.1, Cd= | 0.0047332
|  |  |  | @ Cl=0.4, Cd= | 0.0047666
|  |  |  | @ Cl=0.6, Cd= | 0.0048947
alpha (deg) | Cl | Cd | Cm | Cl/Cd
-20 | -1.3106 | 0.05242 | -0.0769 | -25.0019
-19.5 | -1.2932 | 0.04886 | -0.0776 | -26.4675
-19 | -1.2793 | 0.04507 | -0.0782 | -28.3847
-18 | -1.2188 | 0.0384 | -0.083 | -31.7396
-17.5 | -1.1404 | 0.03408 | -0.0966 | -33.4624
-17 | -1.0574 | 0.03042 | -0.1102 | -34.76
-16.5 | -1.0349 | 0.02865 | -0.1086 | -36.1222
-16 | -1.0141 | 0.02661 | -0.1071 | -38.1097
-15.5 | -0.9886 | 0.02489 | -0.1058 | -39.7188
-15 | -0.9615 | 0.0233 | -0.1045 | -41.2661
-14.5 | -0.9357 | 0.02168 | -0.1029 | -43.1596
-14 | -0.9056 | 0.02037 | -0.1015 | -44.4575
-13.5 | -0.8741 | 0.01917 | -0.1001 | -45.5973
-13 | -0.8447 | 0.01792 | -0.0982 | -47.1373
-12.5 | -0.8127 | 0.01683 | -0.0965 | -48.2888
-12 | -0.7867 | 0.01548 | -0.0941 | -50.8204
-11.5 | -0.7562 | 0.01442 | -0.0918 | -52.4411
-11 | -0.7233 | 0.0135 | -0.0897 | -53.5778
-10.5 | -0.6892 | 0.01269 | -0.0876 | -54.3105
-10 | -0.6547 | 0.01195 | -0.0853 | -54.7866
-9.5 | -0.6193 | 0.0113 | -0.083 | -54.8053
-9 | -0.5883 | 0.01064 | -0.0797 | -55.2914
-8.5 | -0.5633 | 0.01014 | -0.0749 | -55.5523
-8 | -0.5194 | 0.00974 | -0.0735 | -53.3265
-7 | -0.4224 | 0.00908 | -0.0721 | -46.5198
-6.5 | -0.3712 | 0.00878 | -0.0718 | -42.2779
-6 | -0.319 | 0.00848 | -0.0718 | -37.6179
-5.5 | -0.2661 | 0.00812 | -0.0718 | -32.7709
-5 | -0.2149 | 0.00763 | -0.0717 | -28.1651
-4.5 | -0.1626 | 0.00708 | -0.0719 | -22.9661
-3.5 | -0.0552 | 0.00554 | -0.0732 | -9.9639
-3 | 0.002 | 0.00495 | -0.0744 | 0.40404
-2.5 | 0.0627 | 0.00477 | -0.0758 | 13.1447
-2 | 0.1236 | 0.00471 | -0.0772 | 26.242
-1.5 | 0.1842 | 0.0047 | -0.0785 | 39.1915
-1 | 0.2444 | 0.00473 | -0.0797 | 51.6702
-0.5 | 0.3055 | 0.00473 | -0.0811 | 64.5877
0 | 0.3665 | 0.00475 | -0.0825 | 77.1579
0.5 | 0.4271 | 0.00478 | -0.0837 | 89.3515
1 | 0.4871 | 0.00483 | -0.085 | 100.8489
1.5 | 0.5475 | 0.00486 | -0.0862 | 112.6543
2 | 0.608 | 0.0049 | -0.0875 | 124.0816
2.5 | 0.6669 | 0.00501 | -0.0885 | 133.1138
3 | 0.7272 | 0.00503 | -0.0897 | 144.5726
3.5 | 0.7857 | 0.00514 | -0.0906 | 152.8599
4 | 0.8431 | 0.00531 | -0.0913 | 158.7759
4.5 | 0.8968 | 0.00563 | -0.0914 | 159.2895
5.5 | 0.9683 | 0.00763 | -0.085 | 126.9069
6.5 | 1.0125 | 0.00952 | -0.0735 | 106.355
7 | 1.0283 | 0.0106 | -0.067 | 97.0094
7.5 | 1.042 | 0.01194 | -0.0607 | 87.2697
8 | 1.0601 | 0.01335 | -0.0557 | 79.4082
8.5 | 1.0803 | 0.01487 | -0.0515 | 72.6496
9 | 1.1038 | 0.0164 | -0.048 | 67.3049
9.5 | 1.1316 | 0.01783 | -0.0453 | 63.4661
10 | 1.1612 | 0.01927 | -0.043 | 60.2595
10.5 | 1.1902 | 0.0208 | -0.0409 | 57.2212
11 | 1.2182 | 0.02247 | -0.0388 | 54.2145
11.5 | 1.2455 | 0.02426 | -0.0368 | 51.3397
12 | 1.2742 | 0.02606 | -0.0352 | 48.8949
12.5 | 1.301 | 0.02806 | -0.0335 | 46.3649
13 | 1.3251 | 0.03033 | -0.0318 | 43.6894
13.5 | 1.3521 | 0.03247 | -0.0305 | 41.6415
14 | 1.378 | 0.03479 | -0.0293 | 39.6091
14.5 | 1.4024 | 0.03729 | -0.0282 | 37.6079
15 | 1.4259 | 0.03995 | -0.0272 | 35.6921
15.5 | 1.4472 | 0.04285 | -0.0262 | 33.7736
16 | 1.4667 | 0.04603 | -0.0254 | 31.864
16.5 | 1.4893 | 0.04901 | -0.0249 | 30.3877
17.5 | 1.5254 | 0.05526 | -0.023 | 27.6041
18 | 1.5424 | 0.05911 | -0.023 | 26.0937
18.5 | 1.5579 | 0.0632 | -0.0231 | 24.6503
19 | 1.5709 | 0.06768 | -0.0234 | 23.2107
19.5 | 1.5801 | 0.07273 | -0.0239 | 21.7256
20 | 1.5897 | 0.07783 | -0.0247 | 20.4253

## 69. Re 4M Mach 0.25 (1)
BIGFOIL.COM POLAR EXPORT
NACA65-420
NACA65-420 |  |  |  | Cl Max: | 1.608 | at alpha= | 12.5 | deg
JavaFoil+Calcfoil stall+Eppler ext transition |  |  |  | L/D Max: | 173.372 | at alpha= | 5.5 | deg
Re: | 4000000 |  |  | Cd Min: | 0.00539 | at alpha= | -2 | deg
Mach: | 0.25 |  |  | Cl=0 at alpha= | -3.5539 | deg
|  |  |  | @ Cl=0.1, Cd= | 0.00542
|  |  |  | @ Cl=0.4, Cd= | 0.0054532
|  |  |  | @ Cl=0.6, Cd= | 0.0056823
alpha (deg) | Cl | Cd | Cm | Cl/Cd
-20 | -0.717 | 0.16527 | -0.024 | -4.339
-19.5 | -0.762 | 0.15672 | -0.024 | -4.862
-19 | -0.803 | 0.14639 | -0.026 | -5.484
-18.5 | -0.844 | 0.13155 | -0.029 | -6.418
-18 | -0.875 | 0.12451 | -0.03 | -7.028
-17.5 | -0.906 | 0.11012 | -0.034 | -8.23
-17 | -0.96 | 0.07383 | -0.041 | -13.004
-16.5 | -1.018 | 0.04386 | -0.047 | -23.201
-16 | -1.031 | 0.03714 | -0.048 | -27.77
-15.5 | -1.037 | 0.03243 | -0.05 | -31.986
-15 | -1.035 | 0.0293 | -0.052 | -35.341
-14.5 | -1.028 | 0.02662 | -0.053 | -38.602
-14 | -1.014 | 0.02442 | -0.055 | -41.539
-13.5 | -0.996 | 0.02247 | -0.056 | -44.337
-13 | -0.973 | 0.02087 | -0.057 | -46.614
-12.5 | -0.945 | 0.01925 | -0.059 | -49.11
-12 | -0.913 | 0.01808 | -0.06 | -50.491
-11.5 | -0.877 | 0.01693 | -0.061 | -51.819
-11 | -0.837 | 0.0159 | -0.063 | -52.653
-10.5 | -0.794 | 0.01503 | -0.064 | -52.855
-10 | -0.748 | 0.01423 | -0.065 | -52.598
-9.5 | -0.7 | 0.01348 | -0.067 | -51.913
-9 | -0.649 | 0.01282 | -0.068 | -50.603
-8.5 | -0.595 | 0.01223 | -0.069 | -48.685
-8 | -0.54 | 0.01162 | -0.071 | -46.498
-7.5 | -0.483 | 0.01111 | -0.072 | -43.534
-7 | -0.425 | 0.01064 | -0.073 | -39.976
-6.5 | -0.366 | 0.01022 | -0.075 | -35.8
-6 | -0.305 | 0.00985 | -0.076 | -31
-5.5 | -0.244 | 0.0095 | -0.077 | -25.685
-5 | -0.186 | 0.00564 | -0.08 | -32.902
-4.5 | -0.122 | 0.00561 | -0.082 | -21.807
-4 | -0.058 | 0.0055 | -0.083 | -10.518
-3.5 | 0.007 | 0.00549 | -0.084 | 1.248
-3 | 0.072 | 0.00542 | -0.085 | 13.272
-2.5 | 0.137 | 0.00542 | -0.087 | 25.255
-2 | 0.202 | 0.00539 | -0.088 | 37.477
-1.5 | 0.267 | 0.00542 | -0.089 | 49.245
-1 | 0.332 | 0.00543 | -0.09 | 61.085
-0.5 | 0.397 | 0.00545 | -0.091 | 72.784
0 | 0.462 | 0.00552 | -0.093 | 83.72
0.5 | 0.527 | 0.00561 | -0.094 | 93.903
1 | 0.592 | 0.00567 | -0.095 | 104.433
1.5 | 0.657 | 0.00577 | -0.096 | 113.828
2 | 0.721 | 0.00587 | -0.097 | 122.829
2.5 | 0.786 | 0.00596 | -0.098 | 131.864
3 | 0.851 | 0.00611 | -0.099 | 139.309
3.5 | 0.915 | 0.00627 | -0.1 | 146.028
4 | 0.973 | 0.00643 | -0.102 | 151.204
4.5 | 1.034 | 0.00665 | -0.103 | 155.389
5 | 1.094 | 0.00696 | -0.104 | 157.346
5.5 | 1.151 | 0.00664 | -0.105 | 173.372
6 | 1.199 | 0.00885 | -0.105 | 135.459
6.5 | 1.24 | 0.01434 | -0.104 | 86.494
7 | 1.292 | 0.01508 | -0.105 | 85.663
7.5 | 1.341 | 0.01586 | -0.106 | 84.529
8 | 1.388 | 0.01664 | -0.107 | 83.401
8.5 | 1.43 | 0.01745 | -0.108 | 81.982
9 | 1.469 | 0.01833 | -0.108 | 80.141
9.5 | 1.504 | 0.01922 | -0.109 | 78.265
10 | 1.535 | 0.02017 | -0.11 | 76.09
10.5 | 1.56 | 0.02123 | -0.11 | 73.483
11 | 1.581 | 0.02242 | -0.111 | 70.498
11.5 | 1.596 | 0.02354 | -0.112 | 67.8
12 | 1.605 | 0.0249 | -0.112 | 64.442
12.5 | 1.608 | 0.02633 | -0.113 | 61.076
13 | 1.605 | 0.02803 | -0.114 | 57.252
13.5 | 1.594 | 0.02987 | -0.114 | 53.378
14 | 1.578 | 0.03176 | -0.115 | 49.683
14.5 | 1.548 | 0.03377 | -0.115 | 45.833
15 | 1.51 | 0.03601 | -0.115 | 41.941
15.5 | 1.465 | 0.03863 | -0.116 | 37.914
16 | 1.412 | 0.04175 | -0.116 | 33.814
16.5 | 1.353 | 0.04495 | -0.116 | 30.09
17 | 1.284 | 0.04986 | -0.116 | 25.758
17.5 | 1.212 | 0.05499 | -0.116 | 22.035

## 70. Re 4M Mach 0.25 (2)
BIGFOIL.COM POLAR EXPORT
NACA65-420
NACA65-420 |  |  |  | Cl Max: | 1.5452 | at alpha= | 20 | deg
XFOIL ncrit=9 |  |  |  | L/D Max: | 161.518 | at alpha= | 4.5 | deg
Re: | 4000000 |  |  | Cd Min: | 0.09631 | at alpha= | 20 | deg
Mach: | 0.25 |  |  | Cl=0 at alpha= | -2.9992 | deg
|  |  |  | @ Cl=0.1, Cd= | 0.0047961
|  |  |  | @ Cl=0.4, Cd= | 0.0048425
|  |  |  | @ Cl=0.6, Cd= | 0.0049544
alpha (deg) | Cl | Cd | Cm | Cl/Cd
-20 | -1.1644 | 0.07835 | -0.0797 | -14.8615
-19.5 | -1.1742 | 0.07057 | -0.0827 | -16.6388
-19 | -1.1814 | 0.06339 | -0.0852 | -18.637
-18 | -1.1465 | 0.05145 | -0.0933 | -22.2838
-17.5 | -1.0767 | 0.04545 | -0.1067 | -23.6898
-17 | -1.0114 | 0.03908 | -0.1209 | -25.8802
-16.5 | -1.001 | 0.03573 | -0.1196 | -28.0157
-16 | -0.9877 | 0.03261 | -0.1182 | -30.2883
-15.5 | -0.9661 | 0.03012 | -0.1168 | -32.075
-15 | -0.9396 | 0.02802 | -0.1155 | -33.5332
-14.5 | -0.9176 | 0.02576 | -0.1138 | -35.6211
-14 | -0.8883 | 0.02401 | -0.1122 | -36.9971
-13.5 | -0.859 | 0.02235 | -0.1105 | -38.434
-13 | -0.831 | 0.02072 | -0.1084 | -40.1062
-12.5 | -0.8016 | 0.01925 | -0.1063 | -41.6416
-12 | -0.7685 | 0.01801 | -0.1043 | -42.6707
-11.5 | -0.7419 | 0.0165 | -0.1016 | -44.9636
-11 | -0.7127 | 0.01523 | -0.0989 | -46.7958
-10.5 | -0.6786 | 0.01417 | -0.0965 | -47.8899
-10 | -0.6443 | 0.01324 | -0.094 | -48.6631
-9.5 | -0.6079 | 0.01238 | -0.0917 | -49.1034
-9 | -0.5718 | 0.01163 | -0.0891 | -49.166
-8.5 | -0.5387 | 0.01083 | -0.0859 | -49.7415
-8 | -0.5133 | 0.01017 | -0.081 | -50.472
-7.5 | -0.4757 | 0.00977 | -0.0779 | -48.6899
-7 | -0.4274 | 0.00943 | -0.0766 | -45.3234
-6 | -0.3251 | 0.00873 | -0.0751 | -37.2394
-5.5 | -0.2718 | 0.00839 | -0.0748 | -32.3957
-5 | -0.2201 | 0.00792 | -0.0743 | -27.7904
-4.5 | -0.167 | 0.00731 | -0.0742 | -22.8454
-4 | -0.1134 | 0.00661 | -0.0744 | -17.1558
-3.5 | -0.0591 | 0.00574 | -0.0749 | -10.2962
-3 | -0.0001 | 0.00502 | -0.0761 | -0.01992
-2.5 | 0.0625 | 0.00482 | -0.0776 | 12.9668
-2 | 0.1253 | 0.00478 | -0.0789 | 26.2134
-1.5 | 0.1876 | 0.00478 | -0.0802 | 39.2469
-1 | 0.2507 | 0.00479 | -0.0816 | 52.3382
-0.5 | 0.3139 | 0.00478 | -0.083 | 65.6695
0 | 0.3767 | 0.00482 | -0.0844 | 78.1535
0.5 | 0.4389 | 0.00488 | -0.0856 | 89.9385
1 | 0.5011 | 0.00492 | -0.0869 | 101.8496
1.5 | 0.5643 | 0.00492 | -0.0883 | 114.6951
2 | 0.6265 | 0.00498 | -0.0895 | 125.8032
2.5 | 0.6879 | 0.00508 | -0.0905 | 135.4134
3 | 0.7499 | 0.00513 | -0.0916 | 146.1793
3.5 | 0.8109 | 0.00523 | -0.0926 | 155.0478
4 | 0.8703 | 0.00539 | -0.0932 | 161.4657
4.5 | 0.9255 | 0.00573 | -0.093 | 161.5183
5 | 0.966 | 0.00658 | -0.0901 | 146.8085
5.5 | 0.9896 | 0.00785 | -0.0843 | 126.0637
6 | 1.0015 | 0.0089 | -0.0761 | 112.5281
6.5 | 1.0133 | 0.01009 | -0.0684 | 100.4262
7 | 1.0262 | 0.01148 | -0.0616 | 89.3902
7.5 | 1.0358 | 0.01328 | -0.0551 | 77.997
8 | 1.0525 | 0.01508 | -0.0501 | 69.7944
8.5 | 1.0693 | 0.01708 | -0.0456 | 62.6054
9 | 1.0946 | 0.01885 | -0.0424 | 58.069
9.5 | 1.1234 | 0.02053 | -0.0399 | 54.7199
10 | 1.1516 | 0.02235 | -0.0374 | 51.5257
10.5 | 1.1811 | 0.02419 | -0.0353 | 48.826
11 | 1.2086 | 0.02626 | -0.0331 | 46.0244
11.5 | 1.2387 | 0.02826 | -0.0313 | 43.8323
12 | 1.2663 | 0.03051 | -0.0295 | 41.5044
12.5 | 1.2909 | 0.03308 | -0.0277 | 39.0236
13 | 1.3175 | 0.03559 | -0.0262 | 37.0188
13.5 | 1.3441 | 0.03821 | -0.0249 | 35.1767
14.5 | 1.3937 | 0.04402 | -0.0225 | 31.6606
15 | 1.4117 | 0.04768 | -0.0213 | 29.6078
15.5 | 1.4338 | 0.05111 | -0.0205 | 28.0532
16 | 1.4559 | 0.05464 | -0.02 | 26.6453
16.5 | 1.4779 | 0.0583 | -0.0196 | 25.3499
17 | 1.4946 | 0.06257 | -0.0193 | 23.8868
19 | 1.5316 | 0.08365 | -0.0199 | 18.3096
19.5 | 1.5397 | 0.08976 | -0.0213 | 17.1535
20 | 1.5452 | 0.09631 | -0.0231 | 16.044

## 71. Re 4M Mach 0.50 (1)
BIGFOIL.COM POLAR EXPORT
NACA65-420
NACA65-420 |  |  |  | Cl Max: | 1.45 | at alpha= | 8 | deg
JavaFoil+Calcfoil stall+Eppler ext transition |  |  |  | L/D Max: | 155.91 | at alpha= | 3 | deg
Re: | 4000000 |  |  | Cd Min: | 0.00536 | at alpha= | -2 | deg
Mach: | 0.5 |  |  | Cl=0 at alpha= | -3.5556 | deg
|  |  |  | @ Cl=0.1, Cd= | 0.0058044
|  |  |  | @ Cl=0.4, Cd= | 0.0058659
|  |  |  | @ Cl=0.6, Cd= | 0.0061221
alpha (deg) | Cl | Cd | Cm | Cl/Cd
-20 | -0.942 | 0.16536 | -0.029 | -5.696
-19.5 | -0.911 | 0.16193 | -0.029 | -5.623
-19 | -0.882 | 0.15358 | -0.029 | -5.744
-18.5 | -0.854 | 0.14864 | -0.03 | -5.744
-18 | -0.828 | 0.14809 | -0.031 | -5.59
-17.5 | -0.797 | 0.14088 | -0.031 | -5.657
-17 | -0.768 | 0.1379 | -0.031 | -5.568
-16.5 | -0.74 | 0.12912 | -0.031 | -5.728
-16 | -0.713 | 0.12705 | -0.033 | -5.61
-15.5 | -0.683 | 0.12147 | -0.032 | -5.619
-15 | -0.654 | 0.11521 | -0.031 | -5.672
-14.5 | -0.625 | 0.11099 | -0.032 | -5.635
-14 | -0.597 | 0.10683 | -0.033 | -5.591
-13.5 | -0.569 | 0.10442 | -0.033 | -5.449
-13 | -0.54 | 0.09718 | -0.033 | -5.556
-12.5 | -0.512 | 0.08736 | -0.033 | -5.858
-12 | -0.484 | 0.08058 | -0.035 | -6.008
-11.5 | -0.459 | 0.07091 | -0.042 | -6.477
-11 | -0.426 | 0.07673 | -0.034 | -5.554
-10.5 | -0.454 | 0.06836 | -0.038 | -6.646
-10 | -0.69 | 0.01981 | -0.072 | -34.847
-9.5 | -0.693 | 0.01766 | -0.073 | -39.26
-9 | -0.668 | 0.01625 | -0.075 | -41.098
-8.5 | -0.627 | 0.01517 | -0.076 | -41.355
-8 | -0.578 | 0.01428 | -0.078 | -40.482
-7.5 | -0.523 | 0.01344 | -0.079 | -38.929
-7 | -0.464 | 0.01273 | -0.081 | -36.414
-6.5 | -0.401 | 0.01207 | -0.082 | -33.193
-6 | -0.335 | 0.01143 | -0.084 | -29.342
-5.5 | -0.269 | 0.01093 | -0.085 | -24.597
-5 | -0.201 | 0.01048 | -0.087 | -19.178
-4.5 | -0.135 | 0.00606 | -0.09 | -22.185
-4 | -0.064 | 0.00594 | -0.092 | -10.747
-3.5 | 0.008 | 0.00585 | -0.093 | 1.294
-3 | 0.08 | 0.00581 | -0.095 | 13.713
-2.5 | 0.152 | 0.00579 | -0.096 | 26.239
-2 | 0.225 | 0.00536 | -0.098 | 41.923
-1.5 | 0.298 | 0.0058 | -0.099 | 51.48
-1 | 0.371 | 0.00585 | -0.101 | 63.405
-0.5 | 0.444 | 0.00589 | -0.102 | 75.367
0 | 0.516 | 0.00597 | -0.103 | 86.46
0.5 | 0.589 | 0.00611 | -0.105 | 96.477
1 | 0.662 | 0.00619 | -0.106 | 106.912
1.5 | 0.734 | 0.00633 | -0.107 | 115.892
2 | 0.806 | 0.00646 | -0.109 | 124.75
2.5 | 0.879 | 0.00676 | -0.11 | 130.028
3 | 0.948 | 0.00608 | -0.111 | 155.91
3.5 | 1.017 | 0.00696 | -0.112 | 146.133
4 | 1.076 | 0.00718 | -0.113 | 149.808
4.5 | 1.14 | 0.00752 | -0.114 | 151.594
5 | 1.202 | 0.00786 | -0.115 | 152.928
5.5 | 1.254 | 0.01017 | -0.115 | 123.288
6 | 1.295 | 0.01723 | -0.114 | 75.144
6.5 | 1.345 | 0.01843 | -0.115 | 72.956
7 | 1.389 | 0.01969 | -0.116 | 70.548
7.5 | 1.425 | 0.02097 | -0.117 | 67.939
8 | 1.45 | 0.02237 | -0.118 | 64.815
8.5 | 1.449 | 0.02392 | -0.119 | 60.597
9 | 1.41 | 0.02589 | -0.119 | 54.453
9.5 | 1.264 | 0.02845 | -0.12 | 44.446
10 | 0.91 | 0.03019 | -0.121 | 30.148
10.5 | 0.94 | 0.0329 | -0.121 | 28.564
11 | 0.823 | 0.0812 | -0.059 | 10.137
11.5 | 0.999 | 0.03589 | -0.122 | 27.836
12 | 0.885 | 0.08495 | -0.073 | 10.417
12.5 | 0.907 | 0.09642 | -0.065 | 9.406
13 | 0.938 | 0.1047 | -0.072 | 8.959

## 72. Re 4M Mach 0.50 (2)
BIGFOIL.COM POLAR EXPORT
NACA65-420
NACA65-420 |  |  |  | Cl Max: | 1.2862 | at alpha= | 14 | deg
XFOIL ncrit=9 |  |  |  | L/D Max: | 168.081 | at alpha= | 4.5 | deg
Re: | 4000000 |  |  | Cd Min: | 0.1928 | at alpha= | 19 | deg
Mach: | 0.5 |  |  | Cl=0 at alpha= | -2.9021 | deg
|  |  |  | @ Cl=0.1, Cd= | 0.005097
|  |  |  | @ Cl=0.4, Cd= | 0.0051625
|  |  |  | @ Cl=0.6, Cd= | 0.0053309
alpha (deg) | Cl | Cd | Cm | Cl/Cd
-17 | -0.3983 | 0.13705 | -0.0959 | -2.9062
-16.5 | -0.4168 | 0.12444 | -0.1032 | -3.3494
-16 | -0.4604 | 0.10869 | -0.1125 | -4.2359
-15.5 | -0.4935 | 0.09521 | -0.1208 | -5.1833
-15 | -0.5257 | 0.08244 | -0.1288 | -6.3768
-14.5 | -0.5546 | 0.07096 | -0.1358 | -7.8157
-14 | -0.5842 | 0.06052 | -0.1413 | -9.653
-13.5 | -0.613 | 0.05137 | -0.1447 | -11.933
-13 | -0.6342 | 0.0439 | -0.1457 | -14.4465
-12.5 | -0.6443 | 0.03793 | -0.1449 | -16.9866
-12 | -0.6451 | 0.03319 | -0.1428 | -19.4366
-11.5 | -0.6339 | 0.02946 | -0.14 | -21.5173
-11 | -0.6195 | 0.02625 | -0.1366 | -23.6
-10.5 | -0.5975 | 0.0236 | -0.1331 | -25.3178
-10 | -0.5727 | 0.02132 | -0.1293 | -26.8621
-9.5 | -0.5443 | 0.01933 | -0.1256 | -28.1583
-8.5 | -0.4778 | 0.01613 | -0.1181 | -29.6218
-8 | -0.443 | 0.01473 | -0.1143 | -30.0747
-7.5 | -0.4082 | 0.01342 | -0.1104 | -30.4173
-7 | -0.369 | 0.01232 | -0.1069 | -29.9513
-6.5 | -0.3287 | 0.01139 | -0.1034 | -28.8586
-6 | -0.2914 | 0.01043 | -0.0994 | -27.9386
-5.5 | -0.2594 | 0.00967 | -0.0941 | -26.8252
-5 | -0.222 | 0.00918 | -0.0894 | -24.183
-4.5 | -0.1736 | 0.00859 | -0.0867 | -20.2095
-4 | -0.1251 | 0.00772 | -0.0844 | -16.2047
-3.5 | -0.073 | 0.00664 | -0.083 | -10.994
-3 | -0.0139 | 0.00544 | -0.0833 | -2.5551
-2.5 | 0.0571 | 0.00515 | -0.0846 | 11.0874
-2 | 0.13 | 0.00506 | -0.0862 | 25.6917
-1.5 | 0.2023 | 0.00506 | -0.0876 | 39.9802
-1 | 0.2738 | 0.00511 | -0.089 | 53.5812
-0.5 | 0.3454 | 0.00517 | -0.0903 | 66.8085
0 | 0.418 | 0.00516 | -0.0919 | 81.0078
0.5 | 0.4901 | 0.00519 | -0.0934 | 94.4316
1 | 0.5613 | 0.00527 | -0.0946 | 106.5085
1.5 | 0.6312 | 0.00538 | -0.0955 | 117.3234
2 | 0.7035 | 0.00542 | -0.0968 | 129.797
2.5 | 0.7754 | 0.00547 | -0.0979 | 141.755
3 | 0.8439 | 0.00561 | -0.0982 | 150.4278
3.5 | 0.9151 | 0.00571 | -0.0988 | 160.2627
4 | 0.9827 | 0.00587 | -0.0987 | 167.4106
4.5 | 1.0421 | 0.0062 | -0.0969 | 168.0806
5 | 1.0702 | 0.00693 | -0.0893 | 154.43
5.5 | 1.0504 | 0.00886 | -0.0747 | 118.5553
6 | 1.0294 | 0.01157 | -0.062 | 88.9715
6.5 | 1.021 | 0.0146 | -0.0528 | 69.9315
7 | 1.0173 | 0.01796 | -0.0452 | 56.6425
7.5 | 1.014 | 0.02165 | -0.0386 | 46.836
8.5 | 1.0268 | 0.02907 | -0.0289 | 35.3216
9 | 1.0547 | 0.03192 | -0.0261 | 33.042
9.5 | 1.0858 | 0.03474 | -0.0237 | 31.255
10 | 1.1194 | 0.03754 | -0.0215 | 29.8189
10.5 | 1.1479 | 0.04083 | -0.0192 | 28.1141
11 | 1.179 | 0.04411 | -0.0172 | 26.7286
11.5 | 1.2077 | 0.04773 | -0.0153 | 25.3027
12 | 1.2328 | 0.05181 | -0.0135 | 23.7946
12.5 | 1.2519 | 0.05658 | -0.0118 | 22.1262
13 | 1.2701 | 0.06171 | -0.0106 | 20.5818
13.5 | 1.2812 | 0.06773 | -0.0098 | 18.9163
14 | 1.2862 | 0.07468 | -0.0096 | 17.2228
14.5 | 1.2862 | 0.0825 | -0.0103 | 15.5903
15 | 1.28 | 0.0914 | -0.012 | 14.0044
15.5 | 1.2685 | 0.10137 | -0.0149 | 12.5136
16 | 1.2523 | 0.11239 | -0.0194 | 11.1425
16.5 | 1.227 | 0.12506 | -0.0257 | 9.8113
17 | 1.2018 | 0.13829 | -0.0335 | 8.6904
17.5 | 1.1792 | 0.15175 | -0.0422 | 7.7707
18 | 1.1586 | 0.16545 | -0.0517 | 7.0027
18.5 | 1.1406 | 0.17912 | -0.0615 | 6.3678
19 | 1.1256 | 0.1928 | -0.0713 | 5.8382

## 73. Re 5M Mach 0.00 (1)
BIGFOIL.COM POLAR EXPORT
NACA65-420
NACA65-420 |  |  |  | Cl Max: | 1.69 | at alpha= | 14 | deg
JavaFoil+Calcfoil stall+Eppler ext transition |  |  |  | L/D Max: | 162.125 | at alpha= | 5 | deg
Re: | 5000000 |  |  | Cd Min: | 0.00513 | at alpha= | -1.5 | deg
Mach: | 0 |  |  | Cl=0 at alpha= | -3.5556 | deg
|  |  |  | @ Cl=0.1, Cd= | 0.0051805
|  |  |  | @ Cl=0.4, Cd= | 0.0052278
|  |  |  | @ Cl=0.6, Cd= | 0.0054571
alpha (deg) | Cl | Cd | Cm | Cl/Cd
-20 | -1.147 | 0.05344 | -0.038 | -21.462
-19.5 | -1.157 | 0.05125 | -0.039 | -22.573
-19 | -1.17 | 0.04561 | -0.04 | -25.647
-18.5 | -1.178 | 0.04139 | -0.042 | -28.467
-18 | -1.184 | 0.03733 | -0.043 | -31.712
-17.5 | -1.183 | 0.03399 | -0.044 | -34.792
-17 | -1.174 | 0.03124 | -0.046 | -37.577
-16.5 | -1.162 | 0.02896 | -0.047 | -40.119
-16 | -1.147 | 0.02677 | -0.048 | -42.846
-15.5 | -1.129 | 0.02469 | -0.05 | -45.748
-15 | -1.108 | 0.02308 | -0.051 | -47.994
-14.5 | -1.083 | 0.02152 | -0.052 | -50.348
-14 | -1.056 | 0.01998 | -0.053 | -52.863
-13.5 | -1.025 | 0.01887 | -0.055 | -54.356
-13 | -0.992 | 0.01768 | -0.056 | -56.131
-12.5 | -0.956 | 0.01673 | -0.057 | -57.137
-12 | -0.917 | 0.01567 | -0.059 | -58.537
-11.5 | -0.876 | 0.01485 | -0.06 | -58.986
-11 | -0.832 | 0.01405 | -0.061 | -59.204
-10.5 | -0.786 | 0.01334 | -0.062 | -58.934
-10 | -0.738 | 0.01273 | -0.064 | -57.95
-9.5 | -0.688 | 0.01211 | -0.065 | -56.81
-9 | -0.636 | 0.01155 | -0.066 | -55.09
-8.5 | -0.583 | 0.01105 | -0.067 | -52.749
-8 | -0.528 | 0.01059 | -0.069 | -49.843
-7.5 | -0.472 | 0.01017 | -0.07 | -46.423
-7 | -0.415 | 0.00977 | -0.071 | -42.456
-6.5 | -0.357 | 0.0094 | -0.073 | -37.934
-6 | -0.297 | 0.00911 | -0.074 | -32.664
-5.5 | -0.238 | 0.00878 | -0.075 | -27.069
-5 | -0.179 | 0.00616 | -0.077 | -29.125
-4.5 | -0.118 | 0.00532 | -0.079 | -22.266
-4 | -0.056 | 0.0053 | -0.08 | -10.58
-3.5 | 0.007 | 0.00519 | -0.082 | 1.279
-3 | 0.07 | 0.00519 | -0.083 | 13.41
-2.5 | 0.133 | 0.00517 | -0.084 | 25.625
-2 | 0.196 | 0.00519 | -0.085 | 37.657
-1.5 | 0.258 | 0.00513 | -0.086 | 50.343
-1 | 0.321 | 0.00519 | -0.087 | 61.935
-0.5 | 0.384 | 0.00521 | -0.088 | 73.737
0 | 0.447 | 0.00528 | -0.09 | 84.663
0.5 | 0.51 | 0.00535 | -0.091 | 95.324
1 | 0.573 | 0.00544 | -0.092 | 105.34
1.5 | 0.636 | 0.00548 | -0.093 | 115.971
2 | 0.698 | 0.00557 | -0.094 | 125.408
2.5 | 0.761 | 0.00569 | -0.095 | 133.765
3 | 0.824 | 0.00582 | -0.096 | 141.513
3.5 | 0.886 | 0.00598 | -0.097 | 148.219
4 | 0.942 | 0.00614 | -0.098 | 153.552
4.5 | 1.002 | 0.00632 | -0.099 | 158.538
5 | 1.061 | 0.00655 | -0.1 | 162.125
5.5 | 1.114 | 0.00789 | -0.101 | 141.166
6 | 1.166 | 0.009 | -0.102 | 129.496
6.5 | 1.211 | 0.01295 | -0.102 | 93.487
7 | 1.262 | 0.01352 | -0.102 | 93.376
7.5 | 1.312 | 0.01425 | -0.103 | 92.019
8 | 1.36 | 0.01486 | -0.104 | 91.526
8.5 | 1.405 | 0.01555 | -0.105 | 90.352
9 | 1.447 | 0.0162 | -0.105 | 89.319
9.5 | 1.486 | 0.01694 | -0.106 | 87.73
10 | 1.523 | 0.01774 | -0.107 | 85.838
10.5 | 1.556 | 0.01852 | -0.108 | 83.999
11 | 1.586 | 0.0194 | -0.108 | 81.751
11.5 | 1.613 | 0.02032 | -0.109 | 79.38
12 | 1.636 | 0.02135 | -0.11 | 76.613
12.5 | 1.655 | 0.02233 | -0.11 | 74.097
13 | 1.67 | 0.02356 | -0.111 | 70.9
13.5 | 1.682 | 0.02476 | -0.111 | 67.941
14 | 1.69 | 0.02605 | -0.112 | 64.854
14.5 | 1.69 | 0.0275 | -0.112 | 61.454
15 | 1.685 | 0.02916 | -0.113 | 57.804
15.5 | 1.677 | 0.03081 | -0.113 | 54.418
16 | 1.664 | 0.03246 | -0.114 | 51.278
16.5 | 1.648 | 0.03468 | -0.114 | 47.518
17 | 1.628 | 0.03678 | -0.115 | 44.276
17.5 | 1.606 | 0.03889 | -0.115 | 41.289
18 | 1.58 | 0.0414 | -0.115 | 38.166
18.5 | 1.548 | 0.04389 | -0.115 | 35.263
19 | 1.513 | 0.04658 | -0.116 | 32.487

## 74. Re 5M Mach 0.00 (2)
BIGFOIL.COM POLAR EXPORT
NACA65-420
NACA65-420 |  |  |  | Cl Max: | 1.6313 | at alpha= | 20 | deg
XFOIL ncrit=9 |  |  |  | L/D Max: | 162.495 | at alpha= | 4 | deg
Re: | 5000000 |  |  | Cd Min: | 0.07067 | at alpha= | 20 | deg
Mach: | 0 |  |  | Cl=0 at alpha= | -3.0535 | deg
|  |  |  | @ Cl=0.1, Cd= | 0.0045197
|  |  |  | @ Cl=0.4, Cd= | 0.0045177
|  |  |  | @ Cl=0.6, Cd= | 0.0046595
alpha (deg) | Cl | Cd | Cm | Cl/Cd
-20 | -1.3746 | 0.04468 | -0.0746 | -30.7654
-19.5 | -1.3544 | 0.04168 | -0.075 | -32.4952
-18.5 | -1.2909 | 0.03566 | -0.0797 | -36.2002
-18 | -1.2043 | 0.0325 | -0.093 | -37.0554
-17.5 | -1.1011 | 0.02994 | -0.1084 | -36.7769
-17 | -1.0817 | 0.02812 | -0.1066 | -38.4673
-16.5 | -1.0645 | 0.0259 | -0.105 | -41.1004
-16 | -1.0435 | 0.02398 | -0.1035 | -43.5154
-15.5 | -1.0181 | 0.02237 | -0.102 | -45.5118
-15 | -0.9902 | 0.02094 | -0.1007 | -47.2875
-14.5 | -0.9625 | 0.01956 | -0.0991 | -49.2076
-14 | -0.9317 | 0.01838 | -0.0977 | -50.691
-13.5 | -0.9002 | 0.01729 | -0.0961 | -52.0648
-13 | -0.8699 | 0.01617 | -0.0943 | -53.7972
-12.5 | -0.8368 | 0.01519 | -0.0927 | -55.0889
-12 | -0.8027 | 0.01431 | -0.091 | -56.0936
-11.5 | -0.7702 | 0.0134 | -0.0889 | -57.4776
-11 | -0.7405 | 0.01243 | -0.0863 | -59.5736
-10.5 | -0.7071 | 0.01169 | -0.084 | -60.4876
-10 | -0.6737 | 0.011 | -0.0815 | -61.2455
-9.5 | -0.6419 | 0.0104 | -0.0784 | -61.7212
-9 | -0.6146 | 0.01 | -0.074 | -61.46
-8.5 | -0.5705 | 0.00964 | -0.0727 | -59.1805
-8 | -0.5254 | 0.00926 | -0.0715 | -56.7387
-7.5 | -0.4757 | 0.00894 | -0.0711 | -53.2103
-7 | -0.4242 | 0.00868 | -0.071 | -48.871
-6.5 | -0.3725 | 0.00837 | -0.0709 | -44.5042
-6 | -0.3188 | 0.0081 | -0.0712 | -39.358
-5.5 | -0.2654 | 0.00783 | -0.0714 | -33.8953
-4.5 | -0.159 | 0.00691 | -0.072 | -23.0101
-4 | -0.1052 | 0.00637 | -0.0725 | -16.5149
-3.5 | -0.0509 | 0.00568 | -0.0733 | -8.9613
-3 | 0.0061 | 0.00496 | -0.0746 | 1.2298
-2.5 | 0.0654 | 0.00456 | -0.076 | 14.3421
-2 | 0.1255 | 0.00449 | -0.0774 | 27.951
-1.5 | 0.1858 | 0.00448 | -0.0787 | 41.4732
-1 | 0.2468 | 0.00446 | -0.0801 | 55.3363
-0.5 | 0.3075 | 0.00446 | -0.0815 | 68.9462
0 | 0.3678 | 0.00448 | -0.0828 | 82.0982
0.5 | 0.4276 | 0.00455 | -0.084 | 93.978
1 | 0.4884 | 0.00457 | -0.0854 | 106.8709
1.5 | 0.5486 | 0.00459 | -0.0867 | 119.5207
2 | 0.6078 | 0.00467 | -0.0878 | 130.1499
2.5 | 0.6678 | 0.00471 | -0.0891 | 141.7834
3 | 0.7264 | 0.00482 | -0.0901 | 150.7054
3.5 | 0.7853 | 0.0049 | -0.0912 | 160.2653
4 | 0.8401 | 0.00517 | -0.0915 | 162.4952
4.5 | 0.8886 | 0.00573 | -0.0907 | 155.0785
5 | 0.9223 | 0.0069 | -0.0872 | 133.6667
5.5 | 0.9566 | 0.00786 | -0.0839 | 121.7048
6 | 0.9901 | 0.00868 | -0.0804 | 114.0668
6.5 | 1.0105 | 0.00945 | -0.0742 | 106.9312
7 | 1.028 | 0.01044 | -0.068 | 98.4674
7.5 | 1.047 | 0.01155 | -0.0625 | 90.6494
8 | 1.0691 | 0.01273 | -0.058 | 83.9827
8.5 | 1.0922 | 0.01403 | -0.054 | 77.8475
9 | 1.1203 | 0.01525 | -0.051 | 73.4623
9.5 | 1.1507 | 0.01645 | -0.0485 | 69.9514
10 | 1.1804 | 0.01776 | -0.0462 | 66.464
10.5 | 1.2097 | 0.01917 | -0.044 | 63.1038
11 | 1.2386 | 0.02068 | -0.0419 | 59.8936
11.5 | 1.2683 | 0.02221 | -0.04 | 57.1049
12 | 1.2958 | 0.02393 | -0.0381 | 54.1496
12.5 | 1.3209 | 0.02591 | -0.0362 | 50.9803
13 | 1.35 | 0.02769 | -0.0348 | 48.7541
13.5 | 1.3767 | 0.02971 | -0.0334 | 46.3379
14 | 1.4021 | 0.03191 | -0.0321 | 43.9392
14.5 | 1.426 | 0.03429 | -0.0308 | 41.5865
15 | 1.4468 | 0.03701 | -0.0295 | 39.0921
15.5 | 1.4723 | 0.03941 | -0.0286 | 37.3585
16 | 1.4955 | 0.0421 | -0.0279 | 35.5226
16.5 | 1.5179 | 0.04493 | -0.0272 | 33.7837
17 | 1.5395 | 0.04787 | -0.0267 | 32.16
18 | 1.5713 | 0.0544 | -0.0248 | 28.8842
18.5 | 1.5863 | 0.05833 | -0.0247 | 27.1953
19 | 1.6005 | 0.06242 | -0.0248 | 25.6408
19.5 | 1.6174 | 0.06631 | -0.0251 | 24.3915
20 | 1.6313 | 0.07067 | -0.0257 | 23.0833

## 75. Re 5M Mach 0.10 (1)
BIGFOIL.COM POLAR EXPORT
NACA65-420
NACA65-420 |  |  |  | Cl Max: | 1.679 | at alpha= | 14 | deg
JavaFoil+Calcfoil stall+Eppler ext transition |  |  |  | L/D Max: | 162.862 | at alpha= | 5 | deg
Re: | 5000000 |  |  | Cd Min: | 0.00516 | at alpha= | -2 | deg
Mach: | 0.1 |  |  | Cl=0 at alpha= | -3.5556 | deg
|  |  |  | @ Cl=0.1, Cd= | 0.00517
|  |  |  | @ Cl=0.4, Cd= | 0.0052853
|  |  |  | @ Cl=0.6, Cd= | 0.0054405
alpha (deg) | Cl | Cd | Cm | Cl/Cd
-20 | -1.092 | 0.06683 | -0.037 | -16.347
-19.5 | -1.119 | 0.05609 | -0.039 | -19.954
-19 | -1.136 | 0.04966 | -0.04 | -22.884
-18.5 | -1.151 | 0.04383 | -0.042 | -26.253
-18 | -1.16 | 0.03964 | -0.043 | -29.255
-17.5 | -1.163 | 0.03571 | -0.044 | -32.564
-17 | -1.157 | 0.03282 | -0.046 | -35.245
-16.5 | -1.148 | 0.03012 | -0.047 | -38.113
-16 | -1.136 | 0.02763 | -0.048 | -41.106
-15.5 | -1.12 | 0.02554 | -0.05 | -43.857
-15 | -1.101 | 0.02356 | -0.051 | -46.721
-14.5 | -1.078 | 0.02205 | -0.052 | -48.902
-14 | -1.053 | 0.02033 | -0.054 | -51.789
-13.5 | -1.023 | 0.01915 | -0.055 | -53.435
-13 | -0.991 | 0.01793 | -0.056 | -55.27
-12.5 | -0.956 | 0.01695 | -0.057 | -56.371
-12 | -0.918 | 0.01586 | -0.059 | -57.853
-11.5 | -0.877 | 0.01499 | -0.06 | -58.508
-11 | -0.834 | 0.01421 | -0.061 | -58.665
-10.5 | -0.788 | 0.01348 | -0.063 | -58.463
-10 | -0.74 | 0.01287 | -0.064 | -57.5
-9.5 | -0.69 | 0.01224 | -0.065 | -56.393
-9 | -0.638 | 0.01166 | -0.066 | -54.728
-8.5 | -0.585 | 0.01113 | -0.068 | -52.552
-8 | -0.53 | 0.01067 | -0.069 | -49.693
-7.5 | -0.474 | 0.01023 | -0.07 | -46.317
-7 | -0.417 | 0.00985 | -0.072 | -42.281
-6.5 | -0.358 | 0.00949 | -0.073 | -37.751
-6 | -0.299 | 0.00918 | -0.074 | -32.558
-5.5 | -0.239 | 0.00887 | -0.076 | -26.923
-5 | -0.18 | 0.00617 | -0.078 | -29.219
-4.5 | -0.119 | 0.0054 | -0.08 | -22.065
-4 | -0.056 | 0.0053 | -0.081 | -10.633
-3.5 | 0.007 | 0.00526 | -0.082 | 1.268
-3 | 0.07 | 0.00517 | -0.083 | 13.533
-2.5 | 0.133 | 0.00517 | -0.084 | 25.747
-2 | 0.196 | 0.00516 | -0.085 | 38.059
-1.5 | 0.26 | 0.00518 | -0.087 | 50.105
-1 | 0.323 | 0.00522 | -0.088 | 61.911
-0.5 | 0.386 | 0.00527 | -0.089 | 73.302
0 | 0.45 | 0.00534 | -0.09 | 84.159
0.5 | 0.513 | 0.00535 | -0.091 | 95.846
1 | 0.576 | 0.00541 | -0.092 | 106.416
1.5 | 0.639 | 0.00549 | -0.093 | 116.445
2 | 0.702 | 0.0056 | -0.094 | 125.283
2.5 | 0.765 | 0.00573 | -0.096 | 133.556
3 | 0.828 | 0.00585 | -0.097 | 141.586
3.5 | 0.891 | 0.00598 | -0.098 | 149.034
4 | 0.947 | 0.00614 | -0.099 | 154.155
4.5 | 1.007 | 0.00636 | -0.1 | 158.38
5 | 1.066 | 0.00655 | -0.101 | 162.862
5.5 | 1.119 | 0.00794 | -0.101 | 140.919
6 | 1.171 | 0.00911 | -0.102 | 128.602
6.5 | 1.215 | 0.01306 | -0.102 | 93.089
7 | 1.267 | 0.01368 | -0.103 | 92.607
7.5 | 1.317 | 0.01441 | -0.104 | 91.353
8 | 1.365 | 0.01504 | -0.104 | 90.761
8.5 | 1.409 | 0.01574 | -0.105 | 89.535
9 | 1.451 | 0.01638 | -0.106 | 88.608
9.5 | 1.49 | 0.01714 | -0.107 | 86.929
10 | 1.526 | 0.01795 | -0.107 | 85.001
10.5 | 1.558 | 0.01879 | -0.108 | 82.924
11 | 1.587 | 0.01969 | -0.109 | 80.602
11.5 | 1.612 | 0.02071 | -0.109 | 77.836
12 | 1.634 | 0.0217 | -0.11 | 75.285
12.5 | 1.651 | 0.02281 | -0.111 | 72.378
13 | 1.664 | 0.02397 | -0.111 | 69.439
13.5 | 1.674 | 0.02521 | -0.112 | 66.375
14 | 1.679 | 0.02673 | -0.112 | 62.789
14.5 | 1.675 | 0.02804 | -0.113 | 59.746
15 | 1.667 | 0.02979 | -0.113 | 55.966
15.5 | 1.655 | 0.0315 | -0.114 | 52.541
16 | 1.638 | 0.03351 | -0.114 | 48.875
16.5 | 1.618 | 0.03564 | -0.115 | 45.388
17 | 1.593 | 0.03783 | -0.115 | 42.123
17.5 | 1.565 | 0.04051 | -0.115 | 38.637
18 | 1.534 | 0.04314 | -0.115 | 35.564
18.5 | 1.497 | 0.04593 | -0.116 | 32.592
19 | 1.458 | 0.04832 | -0.116 | 30.17

## 76. Re 5M Mach 0.10 (2)
BIGFOIL.COM POLAR EXPORT
NACA65-420
NACA65-420 |  |  |  | Cl Max: | 1.6266 | at alpha= | 20 | deg
XFOIL ncrit=9 |  |  |  | L/D Max: | 163.166 | at alpha= | 4 | deg
Re: | 5000000 |  |  | Cd Min: | 0.07351 | at alpha= | 20 | deg
Mach: | 0.1 |  |  | Cl=0 at alpha= | -3.0599 | deg
|  |  |  | @ Cl=0.1, Cd= | 0.0045356
|  |  |  | @ Cl=0.4, Cd= | 0.0045302
|  |  |  | @ Cl=0.6, Cd= | 0.0046648
alpha (deg) | Cl | Cd | Cm | Cl/Cd
-20 | -1.3651 | 0.04731 | -0.0766 | -28.8544
-19.5 | -1.3472 | 0.04395 | -0.0771 | -30.653
-18.5 | -1.2877 | 0.03735 | -0.0817 | -34.4766
-18 | -1.2019 | 0.03402 | -0.0947 | -35.3292
-17.5 | -1.0983 | 0.03111 | -0.1105 | -35.3038
-17 | -1.0785 | 0.02921 | -0.1088 | -36.9223
-16.5 | -1.0591 | 0.02703 | -0.1074 | -39.1824
-16 | -1.0393 | 0.02495 | -0.1058 | -41.6553
-15 | -0.9883 | 0.02161 | -0.1028 | -45.7335
-14.5 | -0.9612 | 0.02013 | -0.1012 | -47.7496
-14 | -0.9304 | 0.01889 | -0.0997 | -49.2536
-13.5 | -0.8986 | 0.01776 | -0.0981 | -50.5968
-12.5 | -0.8355 | 0.01557 | -0.0945 | -53.6609
-12 | -0.8013 | 0.01465 | -0.0928 | -54.6962
-11.5 | -0.7673 | 0.01376 | -0.0909 | -55.7631
-11 | -0.7385 | 0.0127 | -0.0881 | -58.1496
-10.5 | -0.7051 | 0.01192 | -0.0858 | -59.1527
-10 | -0.6713 | 0.01119 | -0.0833 | -59.9911
-9.5 | -0.6381 | 0.01057 | -0.0804 | -60.369
-9 | -0.6134 | 0.01008 | -0.0757 | -60.8532
-8.5 | -0.5708 | 0.00973 | -0.0739 | -58.6639
-8 | -0.5267 | 0.00933 | -0.0725 | -56.4523
-7.5 | -0.4774 | 0.00899 | -0.0719 | -53.1034
-7 | -0.4261 | 0.00873 | -0.0717 | -48.8087
-6.5 | -0.3741 | 0.00841 | -0.0715 | -44.4828
-6 | -0.3203 | 0.00815 | -0.0717 | -39.3006
-5.5 | -0.2668 | 0.00787 | -0.0719 | -33.9009
-5 | -0.2137 | 0.00743 | -0.0721 | -28.7618
-4.5 | -0.1598 | 0.00695 | -0.0724 | -22.9928
-4 | -0.1061 | 0.0064 | -0.0729 | -16.5781
-3.5 | -0.0514 | 0.00571 | -0.0736 | -9.0018
-2.5 | 0.0654 | 0.00457 | -0.0763 | 14.3107
-2 | 0.1258 | 0.00451 | -0.0777 | 27.8936
-1.5 | 0.1867 | 0.00449 | -0.079 | 41.5813
-1 | 0.248 | 0.00447 | -0.0805 | 55.481
-0.5 | 0.309 | 0.00447 | -0.0819 | 69.1275
0 | 0.3697 | 0.0045 | -0.0832 | 82.1556
0.5 | 0.4299 | 0.00456 | -0.0844 | 94.2763
1 | 0.4911 | 0.00458 | -0.0858 | 107.2271
1.5 | 0.5517 | 0.0046 | -0.0871 | 119.9348
2 | 0.6113 | 0.00468 | -0.0882 | 130.6197
2.5 | 0.6716 | 0.00472 | -0.0895 | 142.2881
3 | 0.7307 | 0.00483 | -0.0905 | 151.2836
3.5 | 0.7899 | 0.00492 | -0.0915 | 160.5488
4 | 0.8452 | 0.00518 | -0.0919 | 163.166
4.5 | 0.8938 | 0.00575 | -0.091 | 155.4435
5.5 | 0.9604 | 0.00791 | -0.0838 | 121.4159
6 | 0.9925 | 0.00873 | -0.0799 | 113.6884
6.5 | 1.0104 | 0.00954 | -0.0732 | 105.9119
7 | 1.0277 | 0.01057 | -0.0669 | 97.228
7.5 | 1.0462 | 0.01174 | -0.0614 | 89.1141
8 | 1.0673 | 0.01302 | -0.0568 | 81.9739
8.5 | 1.0904 | 0.01437 | -0.0528 | 75.8803
9 | 1.1188 | 0.01563 | -0.0499 | 71.5803
9.5 | 1.1495 | 0.01687 | -0.0474 | 68.1387
10 | 1.1797 | 0.01822 | -0.0451 | 64.7475
10.5 | 1.2085 | 0.01971 | -0.0428 | 61.3141
11 | 1.238 | 0.02123 | -0.0408 | 58.3137
11.5 | 1.2674 | 0.02285 | -0.0389 | 55.4661
12 | 1.2945 | 0.02467 | -0.0369 | 52.4726
12.5 | 1.32 | 0.0267 | -0.035 | 49.4382
13 | 1.3481 | 0.02863 | -0.0336 | 47.087
13.5 | 1.3748 | 0.03074 | -0.0322 | 44.7235
14 | 1.4009 | 0.03296 | -0.0308 | 42.503
14.5 | 1.4251 | 0.03539 | -0.0296 | 40.2684
15 | 1.4464 | 0.03818 | -0.0283 | 37.8837
15.5 | 1.4702 | 0.04084 | -0.0274 | 35.999
16 | 1.4942 | 0.04354 | -0.0267 | 34.3179
16.5 | 1.5175 | 0.04638 | -0.026 | 32.7188
17 | 1.5372 | 0.04963 | -0.0255 | 30.9732
18 | 1.5679 | 0.05649 | -0.0236 | 27.7554
18.5 | 1.5826 | 0.06057 | -0.0235 | 26.1284
19 | 1.5984 | 0.06465 | -0.0238 | 24.7239
19.5 | 1.6125 | 0.06903 | -0.0242 | 23.3594
20 | 1.6266 | 0.07351 | -0.0248 | 22.1276

## 77. Re 5M Mach 0.25 (1)
BIGFOIL.COM POLAR EXPORT
NACA65-420
NACA65-420 |  |  |  | Cl Max: | 1.611 | at alpha= | 12.5 | deg
JavaFoil+Calcfoil stall+Eppler ext transition |  |  |  | L/D Max: | 160.7 | at alpha= | 5 | deg
Re: | 5000000 |  |  | Cd Min: | 0.00524 | at alpha= | -3 | deg
Mach: | 0.25 |  |  | Cl=0 at alpha= | -3.5539 | deg
|  |  |  | @ Cl=0.1, Cd= | 0.0052572
|  |  |  | @ Cl=0.4, Cd= | 0.0053328
|  |  |  | @ Cl=0.6, Cd= | 0.0055274
alpha (deg) | Cl | Cd | Cm | Cl/Cd
-20 | -0.719 | 0.15962 | -0.025 | -4.506
-19.5 | -0.764 | 0.15285 | -0.026 | -5
-19 | -0.806 | 0.14127 | -0.027 | -5.705
-18.5 | -0.852 | 0.12221 | -0.031 | -6.972
-18 | -0.885 | 0.11368 | -0.033 | -7.788
-17.5 | -0.932 | 0.08848 | -0.038 | -10.532
-17 | -1.004 | 0.04833 | -0.045 | -20.772
-16.5 | -1.025 | 0.04003 | -0.047 | -25.598
-16 | -1.037 | 0.03434 | -0.049 | -30.192
-15.5 | -1.04 | 0.03079 | -0.05 | -33.785
-15 | -1.038 | 0.02771 | -0.052 | -37.464
-14.5 | -1.03 | 0.0253 | -0.053 | -40.718
-14 | -1.017 | 0.02325 | -0.055 | -43.731
-13.5 | -0.998 | 0.02144 | -0.056 | -46.549
-13 | -0.975 | 0.01994 | -0.057 | -48.873
-12.5 | -0.947 | 0.0184 | -0.059 | -51.465
-12 | -0.915 | 0.01729 | -0.06 | -52.9
-11.5 | -0.879 | 0.01616 | -0.061 | -54.371
-11 | -0.839 | 0.01521 | -0.063 | -55.158
-10.5 | -0.796 | 0.01438 | -0.064 | -55.327
-10 | -0.749 | 0.01362 | -0.065 | -55.019
-9.5 | -0.701 | 0.0129 | -0.067 | -54.331
-9 | -0.65 | 0.01228 | -0.068 | -52.877
-8.5 | -0.596 | 0.01172 | -0.069 | -50.854
-8 | -0.541 | 0.01116 | -0.071 | -48.47
-7.5 | -0.484 | 0.01065 | -0.072 | -45.458
-7 | -0.426 | 0.01021 | -0.073 | -41.727
-6.5 | -0.366 | 0.00982 | -0.075 | -37.31
-6 | -0.306 | 0.00947 | -0.076 | -32.305
-5.5 | -0.244 | 0.00912 | -0.077 | -26.802
-5 | -0.184 | 0.00637 | -0.08 | -28.937
-4.5 | -0.122 | 0.00547 | -0.082 | -22.358
-4 | -0.058 | 0.00536 | -0.083 | -10.781
-3.5 | 0.007 | 0.00533 | -0.084 | 1.285
-3 | 0.072 | 0.00524 | -0.085 | 13.729
-2.5 | 0.137 | 0.00528 | -0.087 | 25.945
-2 | 0.202 | 0.00524 | -0.088 | 38.508
-1.5 | 0.267 | 0.00524 | -0.089 | 50.926
-1 | 0.332 | 0.00531 | -0.09 | 62.555
-0.5 | 0.397 | 0.00533 | -0.091 | 74.421
0 | 0.462 | 0.00539 | -0.093 | 85.703
0.5 | 0.527 | 0.00544 | -0.094 | 96.916
1 | 0.592 | 0.00552 | -0.095 | 107.21
1.5 | 0.657 | 0.00558 | -0.096 | 117.582
2 | 0.721 | 0.00571 | -0.097 | 126.406
2.5 | 0.786 | 0.00581 | -0.098 | 135.309
3 | 0.851 | 0.00597 | -0.099 | 142.497
3.5 | 0.915 | 0.00612 | -0.1 | 149.558
4 | 0.973 | 0.0063 | -0.102 | 154.351
4.5 | 1.034 | 0.00656 | -0.103 | 157.659
5 | 1.094 | 0.00681 | -0.104 | 160.7
5.5 | 1.145 | 0.00834 | -0.104 | 137.302
6 | 1.197 | 0.00973 | -0.105 | 123.001
6.5 | 1.242 | 0.01377 | -0.105 | 90.197
7 | 1.293 | 0.01448 | -0.105 | 89.351
7.5 | 1.343 | 0.01524 | -0.106 | 88.144
8 | 1.39 | 0.01597 | -0.107 | 87.046
8.5 | 1.433 | 0.01673 | -0.108 | 85.631
9 | 1.471 | 0.01757 | -0.109 | 83.722
9.5 | 1.506 | 0.01843 | -0.109 | 81.738
10 | 1.537 | 0.01933 | -0.11 | 79.5
10.5 | 1.563 | 0.02035 | -0.111 | 76.799
11 | 1.583 | 0.02147 | -0.111 | 73.731
11.5 | 1.598 | 0.02255 | -0.112 | 70.869
12 | 1.608 | 0.02386 | -0.113 | 67.385
12.5 | 1.611 | 0.02519 | -0.113 | 63.942
13 | 1.607 | 0.02679 | -0.114 | 59.979
13.5 | 1.597 | 0.02847 | -0.114 | 56.102
14 | 1.581 | 0.03037 | -0.115 | 52.051
14.5 | 1.551 | 0.03233 | -0.115 | 47.97
15 | 1.513 | 0.03443 | -0.116 | 43.94
15.5 | 1.468 | 0.03689 | -0.116 | 39.785
16 | 1.415 | 0.03982 | -0.116 | 35.524
16.5 | 1.356 | 0.04283 | -0.116 | 31.649
17 | 1.288 | 0.04735 | -0.116 | 27.199
17.5 | 1.216 | 0.0518 | -0.116 | 23.474

## 78. Re 5M Mach 0.25 (2)
BIGFOIL.COM POLAR EXPORT
NACA65-420
NACA65-420 |  |  |  | Cl Max: | 1.5909 | at alpha= | 20 | deg
XFOIL ncrit=9 |  |  |  | L/D Max: | 166.286 | at alpha= | 4 | deg
Re: | 5000000 |  |  | Cd Min: | 0.09071 | at alpha= | 20 | deg
Mach: | 0.25 |  |  | Cl=0 at alpha= | -3.0335 | deg
|  |  |  | @ Cl=0.1, Cd= | 0.0046065
|  |  |  | @ Cl=0.4, Cd= | 0.0045932
|  |  |  | @ Cl=0.6, Cd= | 0.0047154
alpha (deg) | Cl | Cd | Cm | Cl/Cd
-20 | -1.261 | 0.06781 | -0.0837 | -18.5961
-19.5 | -1.2585 | 0.06182 | -0.0855 | -20.3575
-18.5 | -1.2281 | 0.05004 | -0.0926 | -24.5424
-18 | -1.1566 | 0.0444 | -0.1055 | -26.0495
-17.5 | -1.0667 | 0.03927 | -0.1212 | -27.1632
-17 | -1.051 | 0.03628 | -0.12 | -28.9691
-16.5 | -1.0187 | 0.0344 | -0.1193 | -29.6134
-16 | -1.0044 | 0.03133 | -0.1179 | -32.0587
-15.5 | -0.991 | 0.02834 | -0.1162 | -34.9682
-15 | -0.9715 | 0.0259 | -0.1143 | -37.5097
-14.5 | -0.9469 | 0.02386 | -0.1125 | -39.6857
-14 | -0.9173 | 0.02219 | -0.1108 | -41.3384
-13.5 | -0.8868 | 0.02068 | -0.1089 | -42.882
-13 | -0.8575 | 0.01919 | -0.1067 | -44.6847
-12.5 | -0.8269 | 0.01783 | -0.1045 | -46.3769
-12 | -0.7932 | 0.01663 | -0.1025 | -47.6969
-11 | -0.7242 | 0.01449 | -0.0981 | -49.9793
-10.5 | -0.6937 | 0.01337 | -0.0952 | -51.8848
-10 | -0.6604 | 0.01239 | -0.0925 | -53.301
-9.5 | -0.6252 | 0.01159 | -0.0898 | -53.9431
-9 | -0.5889 | 0.01085 | -0.0871 | -54.2765
-8.5 | -0.5545 | 0.01024 | -0.0838 | -54.1504
-8 | -0.5283 | 0.00974 | -0.0787 | -54.2402
-7.5 | -0.484 | 0.00932 | -0.0767 | -51.9313
-7 | -0.4343 | 0.00899 | -0.0757 | -48.3092
-6.5 | -0.3815 | 0.00867 | -0.0752 | -44.0023
-6 | -0.3282 | 0.00837 | -0.0748 | -39.2115
-5.5 | -0.2732 | 0.00809 | -0.0747 | -33.7701
-5 | -0.2187 | 0.00767 | -0.0747 | -28.5137
-4.5 | -0.1647 | 0.00718 | -0.0747 | -22.9387
-3.5 | -0.0543 | 0.00585 | -0.0755 | -9.2821
-3 | 0.0039 | 0.00509 | -0.0767 | 0.76621
-2.5 | 0.065 | 0.00464 | -0.0781 | 14.0086
-2 | 0.1277 | 0.00458 | -0.0795 | 27.8821
-1.5 | 0.1912 | 0.00454 | -0.0809 | 42.1145
-1 | 0.2544 | 0.00451 | -0.0824 | 56.408
-0.5 | 0.3173 | 0.00455 | -0.0838 | 69.7363
0 | 0.3796 | 0.00459 | -0.085 | 82.7015
0.5 | 0.443 | 0.0046 | -0.0865 | 96.3043
1 | 0.5061 | 0.00463 | -0.0879 | 109.3089
1.5 | 0.5684 | 0.00469 | -0.0891 | 121.194
2 | 0.6306 | 0.00474 | -0.0903 | 133.038
2.5 | 0.6928 | 0.0048 | -0.0915 | 144.3333
3 | 0.7543 | 0.0049 | -0.0926 | 153.9388
3.5 | 0.8155 | 0.00501 | -0.0935 | 162.7745
4 | 0.873 | 0.00525 | -0.0938 | 166.2857
4.5 | 0.9224 | 0.00582 | -0.0926 | 158.488
5 | 0.9532 | 0.00703 | -0.088 | 135.5903
5.5 | 0.9791 | 0.00814 | -0.0826 | 120.2826
6 | 0.9949 | 0.00901 | -0.075 | 110.4218
6.5 | 1.0106 | 0.0101 | -0.068 | 100.0594
7.5 | 1.0404 | 0.01303 | -0.0558 | 79.8465
8 | 1.0581 | 0.01476 | -0.0508 | 71.687
8.5 | 1.0811 | 0.01645 | -0.047 | 65.7204
9 | 1.1101 | 0.01799 | -0.0441 | 61.7065
9.5 | 1.1398 | 0.01959 | -0.0415 | 58.1827
10 | 1.171 | 0.02118 | -0.0393 | 55.288
10.5 | 1.1992 | 0.02305 | -0.0369 | 52.026
11 | 1.23 | 0.02486 | -0.0349 | 49.4771
11.5 | 1.2584 | 0.02691 | -0.0329 | 46.7633
12 | 1.2845 | 0.0292 | -0.0308 | 43.9897
12.5 | 1.3143 | 0.03133 | -0.0292 | 41.9502
13 | 1.3424 | 0.03368 | -0.0277 | 39.8575
13.5 | 1.3678 | 0.03632 | -0.0261 | 37.6597
14 | 1.3912 | 0.03923 | -0.0246 | 35.4627
14.5 | 1.4139 | 0.04229 | -0.0233 | 33.4334
15 | 1.4408 | 0.04511 | -0.0224 | 31.9397
15.5 | 1.4639 | 0.04837 | -0.0215 | 30.2646
16 | 1.4849 | 0.05192 | -0.0207 | 28.5998
16.5 | 1.5051 | 0.05567 | -0.0201 | 27.0361
17 | 1.5228 | 0.05979 | -0.0197 | 25.4691
17.5 | 1.5362 | 0.06443 | -0.0194 | 23.8429
18.5 | 1.562 | 0.07346 | -0.0187 | 21.2633
19 | 1.5744 | 0.07872 | -0.0194 | 20
19.5 | 1.583 | 0.08461 | -0.0204 | 18.7094
20 | 1.5909 | 0.09071 | -0.0218 | 17.5383

## 79. Re 5M Mach 0.50 (1)
BIGFOIL.COM POLAR EXPORT
NACA65-420
NACA65-420 |  |  |  | Cl Max: | 1.452 | at alpha= | 8 | deg
JavaFoil+Calcfoil stall+Eppler ext transition |  |  |  | L/D Max: | 155.539 | at alpha= | 4.5 | deg
Re: | 5000000 |  |  | Cd Min: | 0.00536 | at alpha= | -2 | deg
Mach: | 0.5 |  |  | Cl=0 at alpha= | -3.5556 | deg
|  |  |  | @ Cl=0.1, Cd= | 0.0056044
|  |  |  | @ Cl=0.4, Cd= | 0.0056857
|  |  |  | @ Cl=0.6, Cd= | 0.0058696
alpha (deg) | Cl | Cd | Cm | Cl/Cd
-20 | -0.944 | 0.15947 | -0.03 | -5.922
-19.5 | -0.912 | 0.15819 | -0.029 | -5.764
-19 | -0.882 | 0.14881 | -0.029 | -5.93
-18.5 | -0.854 | 0.14443 | -0.03 | -5.915
-18 | -0.829 | 0.14361 | -0.032 | -5.772
-17.5 | -0.798 | 0.1398 | -0.031 | -5.71
-17 | -0.768 | 0.13426 | -0.031 | -5.721
-16.5 | -0.74 | 0.12615 | -0.031 | -5.864
-16 | -0.714 | 0.12403 | -0.033 | -5.755
-15.5 | -0.684 | 0.11815 | -0.033 | -5.788
-15 | -0.654 | 0.11245 | -0.032 | -5.815
-14.5 | -0.626 | 0.1082 | -0.032 | -5.783
-14 | -0.598 | 0.10478 | -0.033 | -5.704
-13.5 | -0.569 | 0.10286 | -0.033 | -5.534
-13 | -0.54 | 0.09427 | -0.033 | -5.733
-12.5 | -0.512 | 0.0861 | -0.034 | -5.95
-12 | -0.485 | 0.07816 | -0.037 | -6.209
-11.5 | -0.529 | 0.02425 | -0.067 | -21.809
-11 | -0.426 | 0.07511 | -0.035 | -5.676
-10.5 | -0.455 | 0.06687 | -0.04 | -6.812
-10 | -0.692 | 0.01897 | -0.072 | -36.458
-9.5 | -0.695 | 0.01693 | -0.074 | -41.022
-9 | -0.669 | 0.01557 | -0.075 | -42.956
-8.5 | -0.629 | 0.01456 | -0.077 | -43.16
-8 | -0.579 | 0.01371 | -0.078 | -42.235
-7.5 | -0.524 | 0.0129 | -0.08 | -40.598
-7 | -0.464 | 0.0122 | -0.081 | -38.052
-6.5 | -0.401 | 0.01157 | -0.083 | -34.687
-6 | -0.336 | 0.01099 | -0.084 | -30.574
-5.5 | -0.269 | 0.01051 | -0.086 | -25.618
-5 | -0.201 | 0.01008 | -0.087 | -19.968
-4.5 | -0.134 | 0.00675 | -0.09 | -19.842
-4 | -0.064 | 0.00579 | -0.092 | -11.022
-3.5 | 0.008 | 0.00568 | -0.093 | 1.336
-3 | 0.08 | 0.00561 | -0.095 | 14.212
-2.5 | 0.152 | 0.00559 | -0.096 | 27.229
-2 | 0.225 | 0.00536 | -0.098 | 42.003
-1.5 | 0.298 | 0.00565 | -0.099 | 52.797
-1 | 0.371 | 0.00565 | -0.101 | 65.61
-0.5 | 0.444 | 0.00574 | -0.102 | 77.229
0 | 0.516 | 0.00582 | -0.103 | 88.794
0.5 | 0.589 | 0.00585 | -0.105 | 100.615
1 | 0.662 | 0.00598 | -0.106 | 110.635
1.5 | 0.734 | 0.00615 | -0.107 | 119.447
2 | 0.806 | 0.00633 | -0.109 | 127.413
2.5 | 0.879 | 0.00654 | -0.11 | 134.309
3 | 0.949 | 0.00623 | -0.111 | 152.336
3.5 | 1.018 | 0.00677 | -0.112 | 150.399
4 | 1.077 | 0.00705 | -0.113 | 152.824
4.5 | 1.141 | 0.00734 | -0.114 | 155.539
5 | 1.196 | 0.00937 | -0.114 | 127.732
5.5 | 1.251 | 0.01117 | -0.115 | 112.01
6 | 1.297 | 0.01658 | -0.115 | 78.213
6.5 | 1.347 | 0.01773 | -0.115 | 75.937
7 | 1.391 | 0.01891 | -0.116 | 73.57
7.5 | 1.427 | 0.02017 | -0.117 | 70.776
8 | 1.452 | 0.02149 | -0.118 | 67.572
8.5 | 1.451 | 0.02293 | -0.119 | 63.308
9 | 1.412 | 0.02481 | -0.119 | 56.92
9.5 | 1.266 | 0.02729 | -0.12 | 46.411
10 | 0.912 | 0.02896 | -0.121 | 31.476
10.5 | 0.941 | 0.03158 | -0.121 | 29.805
11 | 0.831 | 0.07757 | -0.074 | 10.716
11.5 | 1.003 | 0.03473 | -0.123 | 28.868
12 | 1.03 | 0.03799 | -0.123 | 27.115
12.5 | 0.93 | 0.08584 | -0.088 | 10.829
13 | 0.942 | 0.10169 | -0.077 | 9.267

## 80. Re 5M Mach 0.50 (2)
BIGFOIL.COM POLAR EXPORT
NACA65-420
NACA65-420 |  |  |  | Cl Max: | 1.3194 | at alpha= | 14 | deg
XFOIL ncrit=9 |  |  |  | L/D Max: | 175.986 | at alpha= | 4 | deg
Re: | 5000000 |  |  | Cd Min: | 0.18846 | at alpha= | 19 | deg
Mach: | 0.5 |  |  | Cl=0 at alpha= | -2.9559 | deg
|  |  |  | @ Cl=0.1, Cd= | 0.0048627
|  |  |  | @ Cl=0.4, Cd= | 0.0048632
|  |  |  | @ Cl=0.6, Cd= | 0.0050034
alpha (deg) | Cl | Cd | Cm | Cl/Cd
-17 | -0.4553 | 0.12729 | -0.1022 | -3.5769
-16.5 | -0.4775 | 0.11484 | -0.1097 | -4.158
-16 | -0.5082 | 0.10169 | -0.1178 | -4.9975
-15.5 | -0.5325 | 0.08976 | -0.1252 | -5.9325
-15 | -0.5569 | 0.07828 | -0.1324 | -7.1142
-14 | -0.6087 | 0.05784 | -0.1435 | -10.5239
-13.5 | -0.6345 | 0.04926 | -0.1463 | -12.8806
-13 | -0.6547 | 0.04203 | -0.1469 | -15.577
-12.5 | -0.6665 | 0.03621 | -0.1456 | -18.4065
-12 | -0.6678 | 0.03154 | -0.1431 | -21.1731
-11.5 | -0.656 | 0.02801 | -0.1399 | -23.4202
-11 | -0.6405 | 0.02489 | -0.1363 | -25.7332
-10.5 | -0.6199 | 0.02228 | -0.1325 | -27.8232
-10 | -0.5976 | 0.01992 | -0.1284 | -30
-9.5 | -0.5686 | 0.01809 | -0.1243 | -31.4317
-9 | -0.5334 | 0.01652 | -0.1206 | -32.2881
-8.5 | -0.4975 | 0.01513 | -0.1168 | -32.8817
-8 | -0.4598 | 0.01384 | -0.1132 | -33.2225
-7.5 | -0.4197 | 0.01273 | -0.1097 | -32.9694
-6.5 | -0.3422 | 0.01067 | -0.1022 | -32.0712
-6 | -0.3023 | 0.00986 | -0.0983 | -30.6592
-5.5 | -0.2776 | 0.00922 | -0.0915 | -30.1085
-5 | -0.2268 | 0.00877 | -0.089 | -25.8609
-4.5 | -0.1722 | 0.0083 | -0.0871 | -20.747
-4 | -0.1208 | 0.00759 | -0.0851 | -15.9157
-3.5 | -0.0671 | 0.00671 | -0.0839 | -10
-3 | -0.006 | 0.00569 | -0.0842 | -1.0545
-2.5 | 0.062 | 0.00491 | -0.0856 | 12.6273
-2 | 0.1343 | 0.00482 | -0.0871 | 27.8631
-1.5 | 0.206 | 0.00483 | -0.0884 | 42.6501
-1 | 0.2791 | 0.00481 | -0.0901 | 58.0249
-0.5 | 0.352 | 0.00483 | -0.0917 | 72.8778
0 | 0.4243 | 0.00488 | -0.0932 | 86.9467
0.5 | 0.4957 | 0.00494 | -0.0945 | 100.3441
1 | 0.5674 | 0.00499 | -0.0958 | 113.7074
1.5 | 0.6402 | 0.00502 | -0.0973 | 127.5299
2 | 0.7123 | 0.00509 | -0.0985 | 139.9411
2.5 | 0.7817 | 0.00523 | -0.0991 | 149.4646
3 | 0.8545 | 0.00527 | -0.1002 | 162.1442
3.5 | 0.9237 | 0.00542 | -0.1005 | 170.4244
4 | 0.9908 | 0.00563 | -0.1003 | 175.9858
4.5 | 1.0444 | 0.00612 | -0.0974 | 170.6536
5 | 1.0444 | 0.00735 | -0.0851 | 142.0952
5.5 | 1.0305 | 0.00927 | -0.0719 | 111.165
6.5 | 1.0126 | 0.01486 | -0.052 | 68.1427
7 | 1.0147 | 0.01799 | -0.0451 | 56.4036
7.5 | 1.0134 | 0.02159 | -0.0386 | 46.9384
8 | 1.0183 | 0.02524 | -0.0333 | 40.3447
8.5 | 1.0426 | 0.02808 | -0.0299 | 37.1296
9 | 1.0735 | 0.03073 | -0.0272 | 34.9333
9.5 | 1.1068 | 0.03339 | -0.0248 | 33.1476
10 | 1.1379 | 0.03632 | -0.0224 | 31.3298
10.5 | 1.1703 | 0.0393 | -0.0201 | 29.7786
11 | 1.202 | 0.0425 | -0.018 | 28.2824
11.5 | 1.2301 | 0.04607 | -0.0158 | 26.7007
12 | 1.2572 | 0.04994 | -0.0139 | 25.1742
12.5 | 1.2809 | 0.05428 | -0.0121 | 23.598
13 | 1.3002 | 0.05923 | -0.0106 | 21.9517
13.5 | 1.3131 | 0.06496 | -0.0095 | 20.214
14 | 1.3194 | 0.07167 | -0.009 | 18.4094
14.5 | 1.3188 | 0.07938 | -0.0093 | 16.6138
15 | 1.3106 | 0.08832 | -0.0107 | 14.8392
15.5 | 1.2925 | 0.0988 | -0.0136 | 13.082
16 | 1.27 | 0.11038 | -0.0182 | 11.5057
16.5 | 1.2469 | 0.1227 | -0.0242 | 10.1622
17 | 1.2239 | 0.13551 | -0.0315 | 9.0318
17.5 | 1.2029 | 0.14859 | -0.0398 | 8.0954
18 | 1.1837 | 0.16187 | -0.0488 | 7.3127
18.5 | 1.1672 | 0.17511 | -0.0582 | 6.6655
19 | 1.1524 | 0.18846 | -0.0679 | 6.1148

## 81. Re 6M Mach 0.00 (1)
BIGFOIL.COM POLAR EXPORT
NACA65-420
NACA65-420 |  |  |  | Cl Max: | 1.692 | at alpha= | 14 | deg
JavaFoil+Calcfoil stall+Eppler ext transition |  |  |  | L/D Max: | 161.269 | at alpha= | 4.5 | deg
Re: | 6000000 |  |  | Cd Min: | 0.00505 | at alpha= | -2.5 | deg
Mach: | 0 |  |  | Cl=0 at alpha= | -3.5556 | deg
|  |  |  | @ Cl=0.1, Cd= | 0.0050552
|  |  |  | @ Cl=0.4, Cd= | 0.0051178
|  |  |  | @ Cl=0.6, Cd= | 0.0053529
alpha (deg) | Cl | Cd | Cm | Cl/Cd
-20 | -1.15 | 0.05088 | -0.038 | -22.608
-19.5 | -1.162 | 0.04797 | -0.039 | -24.22
-19 | -1.173 | 0.04359 | -0.041 | -26.911
-18.5 | -1.182 | 0.03919 | -0.042 | -30.155
-18 | -1.186 | 0.03589 | -0.043 | -33.047
-17.5 | -1.185 | 0.03251 | -0.045 | -36.466
-17 | -1.176 | 0.03007 | -0.046 | -39.108
-16.5 | -1.164 | 0.02776 | -0.047 | -41.936
-16 | -1.149 | 0.02567 | -0.048 | -44.76
-15.5 | -1.131 | 0.02393 | -0.05 | -47.261
-15 | -1.11 | 0.02219 | -0.051 | -50.001
-14.5 | -1.085 | 0.02071 | -0.052 | -52.396
-14 | -1.058 | 0.01924 | -0.054 | -54.992
-13.5 | -1.027 | 0.01815 | -0.055 | -56.605
-13 | -0.994 | 0.01703 | -0.056 | -58.342
-12.5 | -0.957 | 0.01612 | -0.057 | -59.401
-12 | -0.919 | 0.0151 | -0.059 | -60.837
-11.5 | -0.877 | 0.01431 | -0.06 | -61.285
-11 | -0.833 | 0.01355 | -0.061 | -61.517
-10.5 | -0.787 | 0.01286 | -0.062 | -61.226
-10 | -0.739 | 0.01229 | -0.064 | -60.136
-9.5 | -0.689 | 0.01171 | -0.065 | -58.807
-9 | -0.637 | 0.01118 | -0.066 | -56.975
-8.5 | -0.584 | 0.01068 | -0.068 | -54.65
-8 | -0.529 | 0.01024 | -0.069 | -51.611
-7.5 | -0.473 | 0.00983 | -0.07 | -48.071
-7 | -0.415 | 0.00945 | -0.071 | -43.962
-6.5 | -0.357 | 0.00911 | -0.073 | -39.209
-6 | -0.298 | 0.00881 | -0.074 | -33.825
-5.5 | -0.238 | 0.00851 | -0.075 | -27.953
-5 | -0.179 | 0.00659 | -0.077 | -27.152
-4.5 | -0.118 | 0.00555 | -0.079 | -21.263
-4 | -0.056 | 0.00517 | -0.08 | -10.835
-3.5 | 0.007 | 0.00514 | -0.082 | 1.292
-3 | 0.07 | 0.00506 | -0.083 | 13.749
-2.5 | 0.133 | 0.00505 | -0.084 | 26.232
-2 | 0.196 | 0.00509 | -0.085 | 38.437
-1.5 | 0.258 | 0.0051 | -0.086 | 50.719
-1 | 0.321 | 0.00509 | -0.087 | 63.148
-0.5 | 0.384 | 0.0051 | -0.088 | 75.296
0 | 0.447 | 0.00517 | -0.09 | 86.457
0.5 | 0.51 | 0.00526 | -0.091 | 97.066
1 | 0.573 | 0.00531 | -0.092 | 107.831
1.5 | 0.636 | 0.00541 | -0.093 | 117.549
2 | 0.698 | 0.00551 | -0.094 | 126.698
2.5 | 0.761 | 0.00558 | -0.095 | 136.314
3 | 0.824 | 0.0057 | -0.096 | 144.558
3.5 | 0.886 | 0.00586 | -0.097 | 151.33
4 | 0.942 | 0.00605 | -0.098 | 155.79
4.5 | 1.002 | 0.00621 | -0.099 | 161.269
5 | 1.061 | 0.00774 | -0.1 | 137.152
5.5 | 1.113 | 0.00841 | -0.101 | 132.303
6 | 1.165 | 0.00942 | -0.101 | 123.701
6.5 | 1.212 | 0.01254 | -0.102 | 96.7
7 | 1.264 | 0.01309 | -0.103 | 96.559
7.5 | 1.314 | 0.01378 | -0.103 | 95.291
8 | 1.362 | 0.0144 | -0.104 | 94.561
8.5 | 1.407 | 0.01503 | -0.105 | 93.557
9 | 1.449 | 0.01565 | -0.106 | 92.551
9.5 | 1.488 | 0.01637 | -0.106 | 90.899
10 | 1.525 | 0.01713 | -0.107 | 89.01
10.5 | 1.558 | 0.01791 | -0.108 | 87.029
11 | 1.588 | 0.01875 | -0.108 | 84.695
11.5 | 1.615 | 0.01964 | -0.109 | 82.21
12 | 1.638 | 0.02059 | -0.11 | 79.522
12.5 | 1.657 | 0.02164 | -0.11 | 76.586
13 | 1.673 | 0.02273 | -0.111 | 73.587
13.5 | 1.684 | 0.02399 | -0.112 | 70.2
14 | 1.692 | 0.02513 | -0.112 | 67.331
14.5 | 1.692 | 0.02651 | -0.113 | 63.825
15 | 1.688 | 0.0281 | -0.113 | 60.071
15.5 | 1.679 | 0.02968 | -0.114 | 56.576
16 | 1.667 | 0.03153 | -0.114 | 52.862
16.5 | 1.65 | 0.03342 | -0.114 | 49.378
17 | 1.631 | 0.03536 | -0.115 | 46.112
17.5 | 1.608 | 0.03786 | -0.115 | 42.462
18 | 1.582 | 0.04016 | -0.115 | 39.392
18.5 | 1.551 | 0.04225 | -0.116 | 36.702
19 | 1.516 | 0.04481 | -0.116 | 33.837

## 82. Re 6M Mach 0.00 (2)
BIGFOIL.COM POLAR EXPORT
NACA65-420
NACA65-420 |  |  |  | Cl Max: | 1.6575 | at alpha= | 20 | deg
XFOIL ncrit=9 |  |  |  | L/D Max: | 164.363 | at alpha= | 3.5 | deg
Re: | 6000000 |  |  | Cd Min: | 0.06768 | at alpha= | 20 | deg
Mach: | 0 |  |  | Cl=0 at alpha= | -3.0807 | deg
|  |  |  | @ Cl=0.1, Cd= | 0.0044235
|  |  |  | @ Cl=0.4, Cd= | 0.0043251
|  |  |  | @ Cl=0.6, Cd= | 0.0044764
alpha (deg) | Cl | Cd | Cm | Cl/Cd
-20 | -1.4056 | 0.04196 | -0.074 | -33.4986
-19.5 | -1.3837 | 0.03894 | -0.0747 | -35.5342
-19 | -1.3293 | 0.03574 | -0.0817 | -37.1936
-17.5 | -1.134 | 0.02802 | -0.1062 | -40.4711
-17 | -1.1095 | 0.02629 | -0.1051 | -42.2024
-16.5 | -1.0784 | 0.02495 | -0.1043 | -43.2224
-16 | -1.0555 | 0.02315 | -0.1029 | -45.594
-15.5 | -1.0298 | 0.02155 | -0.1014 | -47.7865
-15 | -1.0063 | 0.01993 | -0.0996 | -50.4917
-14.5 | -0.9788 | 0.01858 | -0.0979 | -52.6803
-14 | -0.9494 | 0.01738 | -0.0963 | -54.626
-13.5 | -0.9178 | 0.01632 | -0.0946 | -56.2377
-13 | -0.8862 | 0.01526 | -0.0929 | -58.0734
-12.5 | -0.8533 | 0.01433 | -0.0911 | -59.5464
-12 | -0.8191 | 0.01349 | -0.0893 | -60.7191
-11.5 | -0.7846 | 0.01269 | -0.0874 | -61.8282
-11 | -0.7497 | 0.01197 | -0.0854 | -62.6316
-10.5 | -0.7174 | 0.0112 | -0.0828 | -64.0536
-10 | -0.6867 | 0.01049 | -0.0797 | -65.4623
-9.5 | -0.6629 | 0.00995 | -0.0749 | -66.6231
-9 | -0.6237 | 0.00959 | -0.0727 | -65.0365
-8.5 | -0.5776 | 0.00929 | -0.0717 | -62.1744
-8 | -0.5291 | 0.00896 | -0.0711 | -59.0513
-7.5 | -0.4796 | 0.00864 | -0.0706 | -55.5093
-7 | -0.4274 | 0.00837 | -0.0706 | -51.0633
-6.5 | -0.3741 | 0.0081 | -0.0708 | -46.1852
-6 | -0.3204 | 0.00787 | -0.0711 | -40.7116
-5.5 | -0.2656 | 0.0076 | -0.0715 | -34.9474
-5 | -0.2118 | 0.00721 | -0.0718 | -29.3759
-4.5 | -0.1578 | 0.00681 | -0.0723 | -23.1718
-4 | -0.1031 | 0.00634 | -0.0729 | -16.2618
-3.5 | -0.0478 | 0.00572 | -0.0737 | -8.3566
-3 | 0.0092 | 0.00515 | -0.0749 | 1.7864
-2.5 | 0.067 | 0.0045 | -0.0763 | 14.8889
-2 | 0.1274 | 0.00436 | -0.0778 | 29.2202
-1.5 | 0.1884 | 0.00429 | -0.0792 | 43.9161
-1 | 0.2492 | 0.00427 | -0.0806 | 58.3607
-0.5 | 0.3095 | 0.00431 | -0.082 | 71.8097
0 | 0.3698 | 0.00433 | -0.0833 | 85.4042
0.5 | 0.4309 | 0.00432 | -0.0847 | 99.7454
1 | 0.4912 | 0.00436 | -0.086 | 112.6606
1.5 | 0.5506 | 0.00446 | -0.0872 | 123.4529
2 | 0.611 | 0.00448 | -0.0885 | 136.3839
2.5 | 0.67 | 0.00457 | -0.0896 | 146.6083
3 | 0.7296 | 0.00463 | -0.0908 | 157.581
3.5 | 0.7873 | 0.00479 | -0.0916 | 164.3633
4 | 0.8401 | 0.00517 | -0.0916 | 162.4952
4.5 | 0.8805 | 0.0061 | -0.0893 | 144.3443
5 | 0.9171 | 0.00711 | -0.0864 | 128.9873
6 | 0.989 | 0.00871 | -0.0803 | 113.5476
6.5 | 1.0105 | 0.00943 | -0.0743 | 107.158
7 | 1.0287 | 0.01039 | -0.0681 | 99.0087
7.5 | 1.0531 | 0.01132 | -0.0635 | 93.03
8 | 1.075 | 0.01248 | -0.0589 | 86.1378
8.5 | 1.1022 | 0.01358 | -0.0554 | 81.1635
9 | 1.1333 | 0.01463 | -0.0527 | 77.4641
10 | 1.1957 | 0.01695 | -0.048 | 70.5428
10.5 | 1.2249 | 0.01832 | -0.0456 | 66.8614
11 | 1.2559 | 0.01966 | -0.0437 | 63.881
11.5 | 1.2842 | 0.02121 | -0.0416 | 60.5469
12 | 1.3109 | 0.02295 | -0.0396 | 57.1198
12.5 | 1.3394 | 0.02465 | -0.0379 | 54.3367
13 | 1.3674 | 0.02646 | -0.0363 | 51.678
13.5 | 1.3935 | 0.02847 | -0.0347 | 48.9463
14.5 | 1.4421 | 0.03298 | -0.0318 | 43.7265
15 | 1.4679 | 0.03525 | -0.0308 | 41.6426
15.5 | 1.4919 | 0.03775 | -0.0298 | 39.5205
16 | 1.5157 | 0.04033 | -0.0289 | 37.5824
16.5 | 1.5385 | 0.04303 | -0.0282 | 35.7541
17 | 1.5579 | 0.04615 | -0.0275 | 33.7573
17.5 | 1.576 | 0.04946 | -0.0269 | 31.8641
18 | 1.5885 | 0.05268 | -0.0254 | 30.1538
18.5 | 1.6091 | 0.05595 | -0.0253 | 28.7596
19 | 1.6263 | 0.05968 | -0.0254 | 27.2503
19.5 | 1.6418 | 0.06365 | -0.0256 | 25.7942
20 | 1.6575 | 0.06768 | -0.0259 | 24.4902

## 83. Re 6M Mach 0.10 (1)
BIGFOIL.COM POLAR EXPORT
NACA65-420
NACA65-420 |  |  |  | Cl Max: | 1.681 | at alpha= | 14 | deg
JavaFoil+Calcfoil stall+Eppler ext transition |  |  |  | L/D Max: | 160.852 | at alpha= | 4.5 | deg
Re: | 6000000 |  |  | Cd Min: | 0.00506 | at alpha= | -2 | deg
Mach: | 0.1 |  |  | Cl=0 at alpha= | -3.5556 | deg
|  |  |  | @ Cl=0.1, Cd= | 0.0051
|  |  |  | @ Cl=0.4, Cd= | 0.0051609
|  |  |  | @ Cl=0.6, Cd= | 0.0053657
alpha (deg) | Cl | Cd | Cm | Cl/Cd
-20 | -1.107 | 0.05689 | -0.038 | -19.462
-19.5 | -1.126 | 0.0517 | -0.039 | -21.774
-19 | -1.141 | 0.04641 | -0.04 | -24.592
-18.5 | -1.154 | 0.04183 | -0.042 | -27.581
-18 | -1.163 | 0.03755 | -0.043 | -30.979
-17.5 | -1.165 | 0.03435 | -0.045 | -33.915
-17 | -1.159 | 0.03137 | -0.046 | -36.956
-16.5 | -1.15 | 0.02902 | -0.047 | -39.615
-16 | -1.138 | 0.02664 | -0.049 | -42.708
-15.5 | -1.122 | 0.0245 | -0.05 | -45.788
-15 | -1.103 | 0.02265 | -0.051 | -48.678
-14.5 | -1.08 | 0.02122 | -0.052 | -50.89
-14 | -1.054 | 0.01972 | -0.054 | -53.433
-13.5 | -1.025 | 0.01843 | -0.055 | -55.605
-13 | -0.992 | 0.01729 | -0.056 | -57.404
-12.5 | -0.957 | 0.01635 | -0.058 | -58.531
-12 | -0.919 | 0.0153 | -0.059 | -60.053
-11.5 | -0.878 | 0.01445 | -0.06 | -60.787
-11 | -0.835 | 0.01369 | -0.061 | -60.958
-10.5 | -0.789 | 0.01301 | -0.063 | -60.652
-10 | -0.741 | 0.01241 | -0.064 | -59.683
-9.5 | -0.691 | 0.01181 | -0.065 | -58.482
-9 | -0.639 | 0.01127 | -0.067 | -56.712
-8.5 | -0.586 | 0.01076 | -0.068 | -54.433
-8 | -0.531 | 0.01034 | -0.069 | -51.351
-7.5 | -0.475 | 0.00992 | -0.07 | -47.849
-7 | -0.417 | 0.00953 | -0.072 | -43.782
-6.5 | -0.359 | 0.00919 | -0.073 | -39.02
-6 | -0.299 | 0.00888 | -0.074 | -33.706
-5.5 | -0.239 | 0.00858 | -0.076 | -27.854
-5 | -0.18 | 0.00658 | -0.078 | -27.321
-4.5 | -0.119 | 0.00587 | -0.079 | -20.191
-4 | -0.056 | 0.00517 | -0.081 | -10.896
-3.5 | 0.007 | 0.00514 | -0.082 | 1.298
-3 | 0.07 | 0.0051 | -0.083 | 13.703
-2.5 | 0.133 | 0.0051 | -0.084 | 26.113
-2 | 0.196 | 0.00506 | -0.085 | 38.86
-1.5 | 0.26 | 0.00509 | -0.087 | 50.98
-1 | 0.323 | 0.00511 | -0.088 | 63.189
-0.5 | 0.386 | 0.00515 | -0.089 | 74.931
0 | 0.45 | 0.0052 | -0.09 | 86.498
0.5 | 0.513 | 0.00523 | -0.091 | 97.943
1 | 0.576 | 0.00532 | -0.092 | 108.226
1.5 | 0.639 | 0.00544 | -0.093 | 117.499
2 | 0.702 | 0.00551 | -0.094 | 127.483
2.5 | 0.765 | 0.00561 | -0.096 | 136.357
3 | 0.828 | 0.00569 | -0.097 | 145.437
3.5 | 0.891 | 0.00593 | -0.098 | 150.137
4 | 0.947 | 0.0061 | -0.099 | 155.278
4.5 | 1.007 | 0.00626 | -0.1 | 160.852
5 | 1.066 | 0.00781 | -0.101 | 136.578
5.5 | 1.117 | 0.00849 | -0.101 | 131.586
6 | 1.17 | 0.00954 | -0.102 | 122.643
6.5 | 1.217 | 0.01265 | -0.102 | 96.182
7 | 1.269 | 0.01323 | -0.103 | 95.896
7.5 | 1.319 | 0.01394 | -0.104 | 94.612
8 | 1.366 | 0.01454 | -0.105 | 94.003
8.5 | 1.411 | 0.01521 | -0.105 | 92.74
9 | 1.453 | 0.01586 | -0.106 | 91.632
9.5 | 1.492 | 0.01658 | -0.107 | 89.957
10 | 1.528 | 0.01734 | -0.108 | 88.085
10.5 | 1.56 | 0.01814 | -0.108 | 86.013
11 | 1.589 | 0.01902 | -0.109 | 83.567
11.5 | 1.614 | 0.01998 | -0.11 | 80.789
12 | 1.636 | 0.02095 | -0.11 | 78.094
12.5 | 1.653 | 0.02199 | -0.111 | 75.169
13 | 1.667 | 0.02314 | -0.111 | 72.026
13.5 | 1.676 | 0.02445 | -0.112 | 68.529
14 | 1.681 | 0.0258 | -0.113 | 65.161
14.5 | 1.678 | 0.02729 | -0.113 | 61.483
15 | 1.67 | 0.0288 | -0.114 | 57.966
15.5 | 1.658 | 0.03039 | -0.114 | 54.55
16 | 1.641 | 0.03231 | -0.114 | 50.772
16.5 | 1.619 | 0.03451 | -0.115 | 46.93
17 | 1.595 | 0.03682 | -0.115 | 43.331
17.5 | 1.568 | 0.03904 | -0.115 | 40.158
18 | 1.537 | 0.04153 | -0.116 | 37.015
18.5 | 1.5 | 0.04414 | -0.116 | 33.973
19 | 1.459 | 0.04713 | -0.116 | 30.963

## 84. Re 6M Mach 0.10 (2)
BIGFOIL.COM POLAR EXPORT
NACA65-420
NACA65-420 |  |  |  | Cl Max: | 1.6535 | at alpha= | 20 | deg
XFOIL ncrit=9 |  |  |  | L/D Max: | 165.021 | at alpha= | 3.5 | deg
Re: | 6000000 |  |  | Cd Min: | 0.07041 | at alpha= | 20 | deg
Mach: | 0.1 |  |  | Cl=0 at alpha= | -3.0779 | deg
|  |  |  | @ Cl=0.1, Cd= | 0.0044287
|  |  |  | @ Cl=0.4, Cd= | 0.0043354
|  |  |  | @ Cl=0.6, Cd= | 0.0044852
alpha (deg) | Cl | Cd | Cm | Cl/Cd
-20 | -1.3992 | 0.04426 | -0.0762 | -31.6132
-19.5 | -1.3793 | 0.0409 | -0.0771 | -33.7237
-19 | -1.3504 | 0.03778 | -0.0787 | -35.7438
-18.5 | -1.2697 | 0.03439 | -0.0908 | -36.9206
-18 | -1.1637 | 0.03105 | -0.1079 | -37.4783
-17.5 | -1.1309 | 0.02917 | -0.1086 | -38.7693
-17 | -1.1068 | 0.02731 | -0.1074 | -40.5273
-16.5 | -1.077 | 0.02581 | -0.1065 | -41.728
-16 | -1.0546 | 0.02389 | -0.1051 | -44.144
-15.5 | -1.0255 | 0.02242 | -0.1039 | -45.7404
-15 | -1.0035 | 0.02062 | -0.1019 | -48.6663
-14.5 | -0.9763 | 0.0192 | -0.1002 | -50.849
-14 | -0.9474 | 0.01791 | -0.0984 | -52.8978
-13.5 | -0.9162 | 0.0168 | -0.0967 | -54.5357
-13 | -0.8848 | 0.01568 | -0.0948 | -56.4286
-12.5 | -0.852 | 0.0147 | -0.093 | -57.9592
-12 | -0.8178 | 0.01381 | -0.0911 | -59.218
-11.5 | -0.7833 | 0.01296 | -0.0892 | -60.4398
-11 | -0.7481 | 0.01222 | -0.0871 | -61.2193
-10.5 | -0.7148 | 0.01143 | -0.0847 | -62.5372
-10 | -0.6837 | 0.01068 | -0.0817 | -64.0169
-9.5 | -0.6545 | 0.01005 | -0.078 | -65.1244
-9 | -0.6244 | 0.00967 | -0.074 | -64.5708
-8.5 | -0.5791 | 0.00935 | -0.0727 | -61.9358
-8 | -0.5307 | 0.00902 | -0.072 | -58.8359
-7.5 | -0.4816 | 0.00869 | -0.0714 | -55.42
-7 | -0.4293 | 0.00841 | -0.0713 | -51.0464
-6.5 | -0.3758 | 0.00815 | -0.0714 | -46.1104
-6 | -0.3221 | 0.00791 | -0.0716 | -40.7206
-5.5 | -0.2669 | 0.00764 | -0.072 | -34.9346
-5 | -0.2127 | 0.00726 | -0.0723 | -29.2975
-4.5 | -0.1588 | 0.00685 | -0.0726 | -23.1825
-4 | -0.1039 | 0.00636 | -0.0732 | -16.3365
-3.5 | -0.0482 | 0.00574 | -0.0741 | -8.3972
-3 | 0.0089 | 0.00517 | -0.0752 | 1.7215
-2.5 | 0.067 | 0.00451 | -0.0766 | 14.8559
-2 | 0.1279 | 0.00436 | -0.0781 | 29.3349
-1.5 | 0.1893 | 0.00429 | -0.0796 | 44.1259
-1 | 0.2504 | 0.00428 | -0.081 | 58.5047
-0.5 | 0.3111 | 0.00432 | -0.0823 | 72.0139
0 | 0.3719 | 0.00434 | -0.0837 | 85.6912
0.5 | 0.4333 | 0.00433 | -0.0851 | 100.0693
1 | 0.494 | 0.00437 | -0.0864 | 113.0435
1.5 | 0.5538 | 0.00447 | -0.0876 | 123.8926
2 | 0.6146 | 0.00449 | -0.0889 | 136.882
2.5 | 0.674 | 0.00458 | -0.09 | 147.1616
3 | 0.7339 | 0.00464 | -0.0912 | 158.1681
3.5 | 0.7921 | 0.0048 | -0.092 | 165.0208
4 | 0.8452 | 0.00518 | -0.0919 | 163.166
4.5 | 0.8856 | 0.00611 | -0.0896 | 144.9427
5 | 0.9216 | 0.00713 | -0.0865 | 129.2567
5.5 | 0.9572 | 0.00802 | -0.0833 | 119.3516
6 | 0.991 | 0.00876 | -0.0797 | 113.1279
6.5 | 1.0102 | 0.00951 | -0.0732 | 106.225
7 | 1.0283 | 0.01052 | -0.0671 | 97.7471
7.5 | 1.0521 | 0.01151 | -0.0624 | 91.4075
8 | 1.0736 | 0.01274 | -0.0577 | 84.27
8.5 | 1.1013 | 0.01388 | -0.0543 | 79.3444
9 | 1.1319 | 0.01499 | -0.0516 | 75.5103
9.5 | 1.1623 | 0.01622 | -0.049 | 71.6584
10 | 1.1937 | 0.01746 | -0.0467 | 68.3677
10.5 | 1.2232 | 0.01888 | -0.0444 | 64.7881
11 | 1.254 | 0.02028 | -0.0424 | 61.8343
11.5 | 1.282 | 0.02193 | -0.0403 | 58.4587
12 | 1.3089 | 0.02372 | -0.0382 | 55.1813
12.5 | 1.3386 | 0.02542 | -0.0366 | 52.6593
13 | 1.3671 | 0.02727 | -0.0351 | 50.132
13.5 | 1.3927 | 0.02939 | -0.0335 | 47.3869
14 | 1.4163 | 0.03175 | -0.0319 | 44.6079
14.5 | 1.4402 | 0.03418 | -0.0305 | 42.1358
15 | 1.4669 | 0.03647 | -0.0295 | 40.2221
15.5 | 1.4923 | 0.03893 | -0.0285 | 38.3329
16 | 1.5146 | 0.04173 | -0.0276 | 36.2952
16.5 | 1.5354 | 0.04475 | -0.0268 | 34.3106
17 | 1.5554 | 0.04793 | -0.0262 | 32.4515
17.5 | 1.5743 | 0.05125 | -0.0256 | 30.718
18 | 1.5876 | 0.05451 | -0.0242 | 29.1249
18.5 | 1.6057 | 0.0582 | -0.0241 | 27.5893
19 | 1.6242 | 0.06189 | -0.0242 | 26.2433
19.5 | 1.6406 | 0.06589 | -0.0244 | 24.8991
20 | 1.6535 | 0.07041 | -0.0249 | 23.4839

## 85. Re 6M Mach 0.25 (1)
BIGFOIL.COM POLAR EXPORT
NACA65-420
NACA65-420 |  |  |  | Cl Max: | 1.613 | at alpha= | 12.5 | deg
JavaFoil+Calcfoil stall+Eppler ext transition |  |  |  | L/D Max: | 160.607 | at alpha= | 4.5 | deg
Re: | 6000000 |  |  | Cd Min: | 0.00513 | at alpha= | -2 | deg
Mach: | 0.25 |  |  | Cl=0 at alpha= | -3.5539 | deg
|  |  |  | @ Cl=0.1, Cd= | 0.0051614
|  |  |  | @ Cl=0.4, Cd= | 0.0052228
|  |  |  | @ Cl=0.6, Cd= | 0.0054048
alpha (deg) | Cl | Cd | Cm | Cl/Cd
-20 | -0.716 | 0.17455 | -0.023 | -4.102
-19.5 | -0.766 | 0.14839 | -0.026 | -5.164
-19 | -0.814 | 0.13112 | -0.03 | -6.206
-18.5 | -0.862 | 0.11166 | -0.034 | -7.718
-18 | -0.925 | 0.07976 | -0.039 | -11.604
-17.5 | -0.979 | 0.05731 | -0.043 | -17.08
-17 | -1.01 | 0.04462 | -0.045 | -22.639
-16.5 | -1.03 | 0.03728 | -0.047 | -27.619
-16 | -1.039 | 0.03293 | -0.049 | -31.566
-15.5 | -1.043 | 0.02937 | -0.051 | -35.504
-15 | -1.04 | 0.02655 | -0.052 | -39.185
-14.5 | -1.032 | 0.02427 | -0.053 | -42.526
-14 | -1.018 | 0.02248 | -0.055 | -45.302
-13.5 | -1 | 0.02064 | -0.056 | -48.43
-13 | -0.976 | 0.01922 | -0.058 | -50.795
-12.5 | -0.948 | 0.01781 | -0.059 | -53.256
-12 | -0.916 | 0.01666 | -0.06 | -54.97
-11.5 | -0.88 | 0.01559 | -0.062 | -56.432
-11 | -0.84 | 0.01467 | -0.063 | -57.24
-10.5 | -0.797 | 0.01385 | -0.064 | -57.529
-10 | -0.751 | 0.01313 | -0.066 | -57.143
-9.5 | -0.702 | 0.01244 | -0.067 | -56.409
-9 | -0.65 | 0.01187 | -0.068 | -54.817
-8.5 | -0.597 | 0.01133 | -0.07 | -52.703
-8 | -0.542 | 0.01078 | -0.071 | -50.261
-7.5 | -0.485 | 0.0103 | -0.072 | -47.09
-7 | -0.427 | 0.00987 | -0.074 | -43.21
-6.5 | -0.367 | 0.0095 | -0.075 | -38.625
-6 | -0.306 | 0.00916 | -0.076 | -33.42
-5.5 | -0.245 | 0.00886 | -0.077 | -27.626
-5 | -0.184 | 0.00688 | -0.079 | -26.739
-4.5 | -0.121 | 0.00604 | -0.081 | -20.106
-4 | -0.058 | 0.0053 | -0.083 | -10.921
-3.5 | 0.007 | 0.0052 | -0.084 | 1.316
-3 | 0.072 | 0.00517 | -0.085 | 13.9
-2.5 | 0.137 | 0.00515 | -0.087 | 26.569
-2 | 0.202 | 0.00513 | -0.088 | 39.325
-1.5 | 0.267 | 0.00515 | -0.089 | 51.829
-1 | 0.332 | 0.0052 | -0.09 | 63.821
-0.5 | 0.397 | 0.00522 | -0.091 | 76.078
0 | 0.462 | 0.00528 | -0.093 | 87.497
0.5 | 0.527 | 0.00536 | -0.094 | 98.354
1 | 0.592 | 0.00539 | -0.095 | 109.82
1.5 | 0.657 | 0.00551 | -0.096 | 119.232
2 | 0.721 | 0.00561 | -0.097 | 128.566
2.5 | 0.786 | 0.00574 | -0.098 | 137.029
3 | 0.851 | 0.00583 | -0.099 | 146.005
3.5 | 0.915 | 0.00608 | -0.1 | 150.623
4 | 0.973 | 0.00626 | -0.102 | 155.423
4.5 | 1.034 | 0.00644 | -0.103 | 160.607
5 | 1.089 | 0.0079 | -0.103 | 137.823
5.5 | 1.143 | 0.00897 | -0.104 | 127.374
6 | 1.196 | 0.01012 | -0.104 | 118.182
6.5 | 1.244 | 0.01333 | -0.105 | 93.284
7 | 1.295 | 0.014 | -0.106 | 92.512
7.5 | 1.345 | 0.01477 | -0.106 | 91.062
8 | 1.392 | 0.01545 | -0.107 | 90.101
8.5 | 1.434 | 0.01618 | -0.108 | 88.668
9 | 1.473 | 0.01701 | -0.109 | 86.587
9.5 | 1.508 | 0.01783 | -0.109 | 84.59
10 | 1.539 | 0.01867 | -0.11 | 82.42
10.5 | 1.565 | 0.01966 | -0.111 | 79.591
11 | 1.585 | 0.02072 | -0.112 | 76.515
11.5 | 1.601 | 0.02178 | -0.112 | 73.494
12 | 1.61 | 0.02303 | -0.113 | 69.902
12.5 | 1.613 | 0.0243 | -0.113 | 66.373
13 | 1.609 | 0.02588 | -0.114 | 62.197
13.5 | 1.599 | 0.02748 | -0.115 | 58.21
14 | 1.583 | 0.02929 | -0.115 | 54.046
14.5 | 1.553 | 0.03135 | -0.115 | 49.531
15 | 1.515 | 0.03348 | -0.116 | 45.247
15.5 | 1.47 | 0.03554 | -0.116 | 41.356
16 | 1.417 | 0.03838 | -0.117 | 36.931
16.5 | 1.358 | 0.04116 | -0.117 | 32.997
17 | 1.291 | 0.04544 | -0.117 | 28.406
17.5 | 1.218 | 0.05005 | -0.116 | 24.335

## 86. Re 6M Mach 0.25 (2)
BIGFOIL.COM POLAR EXPORT
NACA65-420
NACA65-420 |  |  |  | Cl Max: | 1.6218 | at alpha= | 20 | deg
XFOIL ncrit=9 |  |  |  | L/D Max: | 169.132 | at alpha= | 3.5 | deg
Re: | 6000000 |  |  | Cd Min: | 0.08704 | at alpha= | 20 | deg
Mach: | 0.25 |  |  | Cl=0 at alpha= | -3.0619 | deg
|  |  |  | @ Cl=0.1, Cd= | 0.0044816
|  |  |  | @ Cl=0.4, Cd= | 0.00439
|  |  |  | @ Cl=0.6, Cd= | 0.0045328
alpha (deg) | Cl | Cd | Cm | Cl/Cd
-20 | -1.3151 | 0.06235 | -0.0853 | -21.0922
-19.5 | -1.3081 | 0.05608 | -0.0885 | -23.3256
-19 | -1.2962 | 0.0507 | -0.0903 | -25.5661
-18.5 | -1.234 | 0.04483 | -0.102 | -27.5262
-18 | -1.134 | 0.03957 | -0.1193 | -28.6581
-17.5 | -1.1048 | 0.0366 | -0.1204 | -30.1858
-17 | -1.0855 | 0.03378 | -0.1194 | -32.1344
-16.5 | -1.0552 | 0.0318 | -0.1184 | -33.1824
-16 | -1.0369 | 0.02908 | -0.117 | -35.6568
-15.5 | -1.0117 | 0.02692 | -0.1155 | -37.5817
-15 | -0.9823 | 0.02507 | -0.1141 | -39.1823
-14.5 | -0.9599 | 0.02295 | -0.1121 | -41.8257
-14 | -0.9363 | 0.02102 | -0.1098 | -44.5433
-13.5 | -0.9072 | 0.01951 | -0.1077 | -46.4992
-13 | -0.8765 | 0.01812 | -0.1055 | -48.372
-12.5 | -0.8447 | 0.01683 | -0.1033 | -50.1901
-11.5 | -0.7765 | 0.01462 | -0.0988 | -53.1122
-11 | -0.7415 | 0.01366 | -0.0964 | -54.2826
-10.5 | -0.7043 | 0.01278 | -0.0942 | -55.1095
-10 | -0.6711 | 0.01187 | -0.0914 | -56.5375
-9.5 | -0.6373 | 0.01101 | -0.0884 | -57.8837
-9 | -0.6028 | 0.01033 | -0.0853 | -58.3543
-8.5 | -0.5741 | 0.00974 | -0.0808 | -58.9425
-8 | -0.5364 | 0.00939 | -0.0776 | -57.1246
-7.5 | -0.4893 | 0.00902 | -0.076 | -54.2461
-7 | -0.4383 | 0.00866 | -0.0752 | -50.612
-6.5 | -0.3848 | 0.00839 | -0.0748 | -45.8641
-6 | -0.3303 | 0.0081 | -0.0746 | -40.7778
-5.5 | -0.274 | 0.00782 | -0.0747 | -35.0384
-5 | -0.2185 | 0.0075 | -0.0748 | -29.1333
-4.5 | -0.1637 | 0.00705 | -0.0749 | -23.2199
-4 | -0.1075 | 0.00653 | -0.0753 | -16.4625
-3 | 0.0071 | 0.00529 | -0.077 | 1.3422
-2.5 | 0.0671 | 0.00457 | -0.0785 | 14.6827
-2 | 0.1304 | 0.0044 | -0.08 | 29.6364
-1.5 | 0.1937 | 0.00434 | -0.0815 | 44.6313
-1 | 0.2567 | 0.00435 | -0.0829 | 59.0115
-0.5 | 0.3194 | 0.00438 | -0.0842 | 72.9224
0 | 0.383 | 0.00439 | -0.0857 | 87.2437
0.5 | 0.4464 | 0.00439 | -0.0872 | 101.6856
1 | 0.509 | 0.00444 | -0.0885 | 114.6396
1.5 | 0.5714 | 0.00451 | -0.0898 | 126.6962
2 | 0.634 | 0.00456 | -0.091 | 139.0351
2.5 | 0.6958 | 0.00464 | -0.0922 | 149.9569
3 | 0.7577 | 0.00472 | -0.0933 | 160.5297
3.5 | 0.8186 | 0.00484 | -0.0942 | 169.1322
4 | 0.8731 | 0.00525 | -0.0939 | 166.3048
4.5 | 0.9139 | 0.00616 | -0.0912 | 148.3604
5 | 0.946 | 0.00726 | -0.0869 | 130.303
5.5 | 0.9743 | 0.00824 | -0.0818 | 118.2403
6 | 0.9912 | 0.00906 | -0.0744 | 109.404
6.5 | 1.0089 | 0.0101 | -0.0678 | 99.8911
7 | 1.0247 | 0.01141 | -0.0615 | 89.8072
7.5 | 1.0445 | 0.01283 | -0.0563 | 81.4108
8 | 1.0646 | 0.01443 | -0.0517 | 73.7769
8.5 | 1.0933 | 0.01583 | -0.0484 | 69.0651
9 | 1.1243 | 0.01723 | -0.0457 | 65.2525
9.5 | 1.1562 | 0.01868 | -0.0432 | 61.8951
10 | 1.1857 | 0.02032 | -0.0407 | 58.3514
10.5 | 1.217 | 0.02195 | -0.0385 | 55.4442
11 | 1.2467 | 0.02378 | -0.0363 | 52.4264
11.5 | 1.2739 | 0.02585 | -0.0341 | 49.2805
12 | 1.3037 | 0.02787 | -0.0322 | 46.7779
12.5 | 1.3323 | 0.03004 | -0.0305 | 44.3509
13 | 1.3592 | 0.03243 | -0.0287 | 41.9118
13.5 | 1.3835 | 0.03509 | -0.027 | 39.4272
14 | 1.4104 | 0.03766 | -0.0256 | 37.4509
14.5 | 1.4365 | 0.04041 | -0.0243 | 35.5481
15.5 | 1.4842 | 0.04657 | -0.0222 | 31.8703
16 | 1.5063 | 0.04996 | -0.0213 | 30.1501
16.5 | 1.5239 | 0.05385 | -0.0205 | 28.299
17 | 1.5432 | 0.05778 | -0.02 | 26.7082
17.5 | 1.5621 | 0.06185 | -0.0197 | 25.2563
18 | 1.5787 | 0.06625 | -0.0197 | 23.8294
18.5 | 1.5906 | 0.0704 | -0.0187 | 22.5938
19 | 1.6054 | 0.07529 | -0.0191 | 21.3229
19.5 | 1.6152 | 0.08089 | -0.0199 | 19.9679
20 | 1.6218 | 0.08704 | -0.0211 | 18.6328

## 87. Re 6M Mach 0.50 (1)
BIGFOIL.COM POLAR EXPORT
NACA65-420
NACA65-420 |  |  |  | Cl Max: | 1.469 | at alpha= | 20 | deg
JavaFoil+Calcfoil stall+Eppler ext transition |  |  |  | L/D Max: | 170.125 | at alpha= | 3.5 | deg
Re: | 6000000 |  |  | Cd Min: | 0.00523 | at alpha= | -2.5 | deg
Mach: | 0.5 |  |  | Cl=0 at alpha= | -3.5556 | deg
|  |  |  | @ Cl=0.1, Cd= | 0.0054106
|  |  |  | @ Cl=0.4, Cd= | 0.0055979
|  |  |  | @ Cl=0.6, Cd= | 0.0057601
alpha (deg) | Cl | Cd | Cm | Cl/Cd
-20 | -0.946 | 0.1548 | -0.031 | -6.113
-19.5 | -0.914 | 0.15178 | -0.03 | -6.02
-19 | -0.883 | 0.14686 | -0.03 | -6.011
-18.5 | -0.854 | 0.14312 | -0.03 | -5.97
-18 | -0.83 | 0.14126 | -0.032 | -5.876
-17.5 | -0.799 | 0.13353 | -0.032 | -5.984
-17 | -0.768 | 0.13196 | -0.031 | -5.823
-16.5 | -0.74 | 0.12394 | -0.031 | -5.971
-16 | -0.714 | 0.12288 | -0.034 | -5.814
-15.5 | -0.684 | 0.11393 | -0.033 | -6.007
-15 | -0.654 | 0.1089 | -0.032 | -6.008
-14.5 | -0.626 | 0.10611 | -0.032 | -5.898
-14 | -0.599 | 0.09391 | -0.035 | -6.378
-13.5 | -0.569 | 0.1015 | -0.034 | -5.609
-13 | -0.541 | 0.09314 | -0.034 | -5.806
-12.5 | -0.513 | 0.08441 | -0.036 | -6.077
-12 | -0.49 | 0.07381 | -0.042 | -6.633
-11.5 | -0.531 | 0.02308 | -0.067 | -22.999
-11 | -0.427 | 0.07375 | -0.036 | -5.785
-10.5 | -0.459 | 0.06352 | -0.044 | -7.225
-10 | -0.693 | 0.01824 | -0.072 | -37.975
-9.5 | -0.695 | 0.01635 | -0.074 | -42.534
-9 | -0.67 | 0.01505 | -0.075 | -44.498
-8.5 | -0.629 | 0.01409 | -0.077 | -44.662
-8 | -0.58 | 0.01325 | -0.078 | -43.757
-7.5 | -0.524 | 0.01247 | -0.08 | -42.068
-7 | -0.465 | 0.01179 | -0.081 | -39.421
-6.5 | -0.402 | 0.01122 | -0.083 | -35.813
-6 | -0.336 | 0.01064 | -0.084 | -31.63
-5.5 | -0.27 | 0.01019 | -0.086 | -26.46
-5 | -0.201 | 0.00977 | -0.087 | -20.623
-4.5 | -0.134 | 0.00714 | -0.089 | -18.699
-4 | -0.064 | 0.00566 | -0.092 | -11.292
-3.5 | 0.008 | 0.00557 | -0.093 | 1.362
-3 | 0.08 | 0.00548 | -0.095 | 14.566
-2.5 | 0.152 | 0.00523 | -0.096 | 29.138
-2 | 0.226 | 0.00555 | -0.098 | 40.693
-1.5 | 0.298 | 0.00554 | -0.099 | 53.892
-1 | 0.371 | 0.00559 | -0.101 | 66.32
-0.5 | 0.444 | 0.00561 | -0.102 | 79.012
0 | 0.516 | 0.00568 | -0.103 | 90.866
0.5 | 0.589 | 0.00573 | -0.105 | 102.87
1 | 0.662 | 0.00593 | -0.106 | 111.624
1.5 | 0.734 | 0.00604 | -0.107 | 121.47
2 | 0.806 | 0.00616 | -0.109 | 130.921
2.5 | 0.879 | 0.00638 | -0.11 | 137.772
3 | 0.951 | 0.00663 | -0.111 | 143.344
3.5 | 1.019 | 0.00599 | -0.112 | 170.125
4 | 1.078 | 0.00693 | -0.113 | 155.427
4.5 | 1.136 | 0.0087 | -0.113 | 130.62
5 | 1.194 | 0.01004 | -0.114 | 118.969
5.5 | 1.25 | 0.01171 | -0.114 | 106.717
6 | 1.298 | 0.01604 | -0.115 | 80.931
6.5 | 1.348 | 0.01715 | -0.116 | 78.611
7 | 1.392 | 0.01828 | -0.116 | 76.19
7.5 | 1.429 | 0.01951 | -0.117 | 73.237
8 | 1.454 | 0.02078 | -0.118 | 69.976
8.5 | 1.454 | 0.02221 | -0.119 | 65.449
9 | 1.414 | 0.02398 | -0.12 | 58.969
9.5 | 1.268 | 0.02637 | -0.12 | 48.078
10 | 0.913 | 0.02806 | -0.121 | 32.531
10.5 | 0.943 | 0.03067 | -0.122 | 30.737
11 | 0.967 | 0.0347 | -0.121 | 27.875
11.5 | 1.004 | 0.03355 | -0.123 | 29.933
12 | 1.033 | 0.03674 | -0.123 | 28.107
12.5 | 1.054 | 0.0423 | -0.123 | 24.92
13 | 0.95 | 0.09668 | -0.083 | 9.824
13.5 | 0.965 | 0.10126 | -0.071 | 9.527
14 | 1.134 | 0.05386 | -0.123 | 21.05
14.5 | 1.019 | 0.11071 | -0.073 | 9.208
15 | 1.18 | 0.06211 | -0.122 | 18.999
15.5 | 1.211 | 0.06689 | -0.123 | 18.1
16 | 1.105 | 0.12406 | -0.079 | 8.905
16.5 | 1.26 | 0.07386 | -0.123 | 17.055
17 | 1.297 | 0.07525 | -0.125 | 17.24
17.5 | 1.194 | 0.13271 | -0.088 | 8.996
18 | 1.351 | 0.07906 | -0.125 | 17.094
18.5 | 1.381 | 0.08461 | -0.126 | 16.317
19 | 1.274 | 0.1483 | -0.089 | 8.588
19.5 | 1.409 | 0.09949 | -0.122 | 14.168
20 | 1.469 | 0.08916 | -0.128 | 16.474

## 88. Re 6M Mach 0.50 (2)
BIGFOIL.COM POLAR EXPORT
NACA65-420
NACA65-420 |  |  |  | Cl Max: | 1.3445 | at alpha= | 14 | deg
XFOIL ncrit=9 |  |  |  | L/D Max: | 181.293 | at alpha= | 4 | deg
Re: | 6000000 |  |  | Cd Min: | 0.1872 | at alpha= | 19 | deg
Mach: | 0.5 |  |  | Cl=0 at alpha= | -2.9962 | deg
|  |  |  | @ Cl=0.1, Cd= | 0.0047417
|  |  |  | @ Cl=0.4, Cd= | 0.0046466
|  |  |  | @ Cl=0.6, Cd= | 0.0047709
alpha (deg) | Cl | Cd | Cm | Cl/Cd
-17 | -0.4837 | 0.12271 | -0.1055 | -3.9418
-16.5 | -0.5166 | 0.10903 | -0.1142 | -4.7381
-16 | -0.544 | 0.0967 | -0.1219 | -5.6256
-15.5 | -0.5661 | 0.08532 | -0.129 | -6.635
-14.5 | -0.6132 | 0.06419 | -0.1415 | -9.5529
-14 | -0.6349 | 0.05527 | -0.1454 | -11.4872
-13.5 | -0.6587 | 0.04711 | -0.1476 | -13.9822
-13 | -0.6756 | 0.04037 | -0.1476 | -16.7352
-12.5 | -0.6872 | 0.03467 | -0.146 | -19.8212
-12 | -0.6878 | 0.03023 | -0.1431 | -22.7522
-11.5 | -0.6764 | 0.02671 | -0.1398 | -25.3238
-11 | -0.6624 | 0.02365 | -0.1358 | -28.0085
-10.5 | -0.6382 | 0.02122 | -0.132 | -30.0754
-9.5 | -0.5818 | 0.01731 | -0.1238 | -33.6106
-9 | -0.5497 | 0.0157 | -0.1196 | -35.0127
-8.5 | -0.5126 | 0.01435 | -0.1159 | -35.7213
-8 | -0.4736 | 0.01314 | -0.1122 | -36.0426
-7 | -0.3911 | 0.01112 | -0.1052 | -35.1709
-6.5 | -0.3527 | 0.01017 | -0.1012 | -34.6804
-6 | -0.3162 | 0.00939 | -0.0965 | -33.6741
-5.5 | -0.2835 | 0.00888 | -0.0909 | -31.9257
-5 | -0.2298 | 0.00846 | -0.0887 | -27.1631
-4.5 | -0.173 | 0.00807 | -0.0872 | -21.4374
-4 | -0.1188 | 0.00746 | -0.0856 | -15.9249
-3.5 | -0.0617 | 0.00666 | -0.0847 | -9.2643
-3 | -0.0005 | 0.00578 | -0.0849 | -0.086505
-2.5 | 0.0651 | 0.0048 | -0.0861 | 13.5625
-2 | 0.1369 | 0.00468 | -0.0876 | 29.2521
-1.5 | 0.2104 | 0.0046 | -0.0893 | 45.7391
-1 | 0.2836 | 0.00461 | -0.091 | 61.5184
-0.5 | 0.3562 | 0.00461 | -0.0926 | 77.2668
0 | 0.4281 | 0.00467 | -0.094 | 91.6702
0.5 | 0.5005 | 0.00473 | -0.0955 | 105.814
1 | 0.5736 | 0.00476 | -0.0971 | 120.5042
1.5 | 0.6463 | 0.00479 | -0.0985 | 134.9269
2 | 0.7172 | 0.00489 | -0.0995 | 146.6667
2.5 | 0.7897 | 0.00496 | -0.1007 | 159.2137
3 | 0.8597 | 0.00511 | -0.1013 | 168.2387
3.5 | 0.9313 | 0.0052 | -0.102 | 179.0962
4 | 0.9953 | 0.00549 | -0.1012 | 181.2933
4.5 | 1.0366 | 0.00626 | -0.0963 | 165.5911
5 | 1.0268 | 0.00766 | -0.0823 | 134.047
5.5 | 1.0159 | 0.0096 | -0.0699 | 105.8229
6 | 1.0075 | 0.01215 | -0.0596 | 82.9218
6.5 | 1.01 | 0.0149 | -0.0518 | 67.7852
7 | 1.0127 | 0.01801 | -0.0449 | 56.2299
7.5 | 1.0175 | 0.02133 | -0.039 | 47.7028
8 | 1.0275 | 0.02469 | -0.034 | 41.616
8.5 | 1.0562 | 0.02728 | -0.0309 | 38.717
9 | 1.0888 | 0.02981 | -0.0282 | 36.5247
9.5 | 1.122 | 0.03243 | -0.0256 | 34.5976
10 | 1.1558 | 0.03516 | -0.0232 | 32.8726
10.5 | 1.189 | 0.03804 | -0.0209 | 31.2566
11 | 1.2188 | 0.04131 | -0.0185 | 29.5038
11.5 | 1.2495 | 0.0447 | -0.0164 | 27.953
12 | 1.2777 | 0.04844 | -0.0143 | 26.377
12.5 | 1.3029 | 0.05261 | -0.0124 | 24.7653
13 | 1.3238 | 0.05734 | -0.0107 | 23.0869
13.5 | 1.3378 | 0.06291 | -0.0093 | 21.2653
14 | 1.3445 | 0.06943 | -0.0085 | 19.3648
14.5 | 1.3412 | 0.07729 | -0.0086 | 17.3528
15 | 1.3288 | 0.08654 | -0.01 | 15.3547
15.5 | 1.3103 | 0.09693 | -0.0127 | 13.518
16 | 1.2888 | 0.10832 | -0.017 | 11.8981
16.5 | 1.2667 | 0.12034 | -0.0226 | 10.526
17 | 1.2438 | 0.13306 | -0.0297 | 9.3477
17.5 | 1.2231 | 0.14594 | -0.0378 | 8.3808
18 | 1.2017 | 0.15939 | -0.0468 | 7.5394
18.5 | 1.1793 | 0.17337 | -0.0568 | 6.8022
19 | 1.1608 | 0.1872 | -0.0669 | 6.2009

## 89. Re 7M Mach 0.00 (1)
BIGFOIL.COM POLAR EXPORT
NACA65-420
NACA65-420 |  |  |  | Cl Max: | 1.694 | at alpha= | 14 | deg
JavaFoil+Calcfoil stall+Eppler ext transition |  |  |  | L/D Max: | 157.067 | at alpha= | 4 | deg
Re: | 7000000 |  |  | Cd Min: | 0.00499 | at alpha= | -2.5 | deg
Mach: | 0 |  |  | Cl=0 at alpha= | -3.5556 | deg
|  |  |  | @ Cl=0.1, Cd= | 0.0050005
|  |  |  | @ Cl=0.4, Cd= | 0.0050876
|  |  |  | @ Cl=0.6, Cd= | 0.0053243
alpha (deg) | Cl | Cd | Cm | Cl/Cd
-20 | -1.154 | 0.04841 | -0.038 | -23.842
-19.5 | -1.167 | 0.04491 | -0.04 | -25.988
-19 | -1.176 | 0.04158 | -0.041 | -28.287
-18.5 | -1.184 | 0.03793 | -0.042 | -31.213
-18 | -1.189 | 0.03449 | -0.043 | -34.461
-17.5 | -1.188 | 0.0313 | -0.045 | -37.938
-17 | -1.178 | 0.02901 | -0.046 | -40.612
-16.5 | -1.166 | 0.02692 | -0.047 | -43.313
-16 | -1.151 | 0.02479 | -0.048 | -46.425
-15.5 | -1.132 | 0.02314 | -0.05 | -48.938
-15 | -1.111 | 0.02165 | -0.051 | -51.307
-14.5 | -1.087 | 0.02004 | -0.052 | -54.208
-14 | -1.059 | 0.01877 | -0.054 | -56.428
-13.5 | -1.028 | 0.01757 | -0.055 | -58.533
-13 | -0.995 | 0.01661 | -0.056 | -59.881
-12.5 | -0.958 | 0.01574 | -0.057 | -60.884
-12 | -0.919 | 0.01471 | -0.059 | -62.524
-11.5 | -0.878 | 0.01389 | -0.06 | -63.232
-11 | -0.834 | 0.01314 | -0.061 | -63.497
-10.5 | -0.788 | 0.01247 | -0.063 | -63.197
-10 | -0.74 | 0.01192 | -0.064 | -62.059
-9.5 | -0.69 | 0.01137 | -0.065 | -60.66
-9 | -0.638 | 0.01084 | -0.066 | -58.845
-8.5 | -0.584 | 0.01036 | -0.068 | -56.416
-8 | -0.529 | 0.00995 | -0.069 | -53.212
-7.5 | -0.473 | 0.00955 | -0.07 | -49.554
-7 | -0.416 | 0.00918 | -0.072 | -45.286
-6.5 | -0.358 | 0.00887 | -0.073 | -40.295
-6 | -0.298 | 0.00857 | -0.074 | -34.782
-5.5 | -0.238 | 0.00831 | -0.075 | -28.66
-5 | -0.179 | 0.00688 | -0.077 | -25.983
-4.5 | -0.118 | 0.00608 | -0.079 | -19.366
-4 | -0.056 | 0.00561 | -0.08 | -9.992
-3.5 | 0.007 | 0.00504 | -0.082 | 1.316
-3 | 0.07 | 0.00501 | -0.083 | 13.892
-2.5 | 0.133 | 0.00499 | -0.084 | 26.544
-2 | 0.196 | 0.005 | -0.085 | 39.096
-1.5 | 0.258 | 0.00503 | -0.086 | 51.332
-1 | 0.321 | 0.00505 | -0.087 | 63.687
-0.5 | 0.384 | 0.00508 | -0.088 | 75.643
0 | 0.447 | 0.00511 | -0.09 | 87.573
0.5 | 0.51 | 0.00519 | -0.091 | 98.324
1 | 0.573 | 0.00529 | -0.092 | 108.28
1.5 | 0.636 | 0.00537 | -0.093 | 118.422
2 | 0.698 | 0.00543 | -0.094 | 128.714
2.5 | 0.761 | 0.00553 | -0.095 | 137.614
3 | 0.824 | 0.00568 | -0.096 | 145.062
3.5 | 0.886 | 0.00582 | -0.097 | 152.187
4 | 0.942 | 0.006 | -0.098 | 157.067
4.5 | 1.002 | 0.00728 | -0.099 | 137.601
5 | 1.058 | 0.00753 | -0.1 | 140.458
5.5 | 1.112 | 0.00877 | -0.101 | 126.766
6 | 1.165 | 0.00975 | -0.101 | 119.508
6.5 | 1.213 | 0.01222 | -0.102 | 99.315
7 | 1.265 | 0.01277 | -0.103 | 99.097
7.5 | 1.315 | 0.01339 | -0.103 | 98.191
8 | 1.363 | 0.01399 | -0.104 | 97.462
8.5 | 1.408 | 0.01463 | -0.105 | 96.219
9 | 1.45 | 0.01523 | -0.106 | 95.203
9.5 | 1.49 | 0.0159 | -0.107 | 93.718
10 | 1.526 | 0.01663 | -0.107 | 91.808
10.5 | 1.56 | 0.01738 | -0.108 | 89.751
11 | 1.59 | 0.0182 | -0.109 | 87.385
11.5 | 1.617 | 0.01911 | -0.109 | 84.594
12 | 1.64 | 0.02001 | -0.11 | 81.94
12.5 | 1.659 | 0.021 | -0.111 | 78.99
13 | 1.674 | 0.02204 | -0.111 | 75.959
13.5 | 1.686 | 0.02326 | -0.112 | 72.485
14 | 1.694 | 0.02448 | -0.112 | 69.215
14.5 | 1.694 | 0.0259 | -0.113 | 65.389
15 | 1.69 | 0.02733 | -0.113 | 61.824
15.5 | 1.681 | 0.02877 | -0.114 | 58.448
16 | 1.669 | 0.03055 | -0.114 | 54.618
16.5 | 1.652 | 0.03252 | -0.115 | 50.809
17 | 1.632 | 0.03462 | -0.115 | 47.15
17.5 | 1.61 | 0.03663 | -0.115 | 43.941
18 | 1.585 | 0.03856 | -0.116 | 41.1
18.5 | 1.552 | 0.04108 | -0.116 | 37.788
19 | 1.517 | 0.04398 | -0.116 | 34.5

## 90. Re 7M Mach 0.00 (2)
BIGFOIL.COM POLAR EXPORT
NACA65-420
NACA65-420 |  |  |  | Cl Max: | 1.677 | at alpha= | 20 | deg
XFOIL ncrit=9 |  |  |  | L/D Max: | 165.073 | at alpha= | 3.5 | deg
Re: | 7000000 |  |  | Cd Min: | 0.0655 | at alpha= | 20 | deg
Mach: | 0 |  |  | Cl=0 at alpha= | -3.0977 | deg
|  |  |  | @ Cl=0.1, Cd= | 0.0043709
|  |  |  | @ Cl=0.4, Cd= | 0.00418
|  |  |  | @ Cl=0.6, Cd= | 0.0043589
alpha (deg) | Cl | Cd | Cm | Cl/Cd
-20 | -1.4256 | 0.04026 | -0.0735 | -35.4098
-18 | -1.1779 | 0.02847 | -0.1063 | -41.3734
-17.5 | -1.1545 | 0.02673 | -0.1051 | -43.1912
-17 | -1.1285 | 0.02504 | -0.1041 | -45.0679
-16.5 | -1.0998 | 0.02357 | -0.1031 | -46.661
-16 | -1.0746 | 0.02193 | -0.1017 | -49.0014
-15.5 | -1.0452 | 0.02059 | -0.1005 | -50.7625
-15 | -1.0149 | 0.01938 | -0.0991 | -52.3684
-14.5 | -0.9884 | 0.01801 | -0.0973 | -54.8806
-14 | -0.961 | 0.01671 | -0.0953 | -57.5105
-13.5 | -0.9301 | 0.01562 | -0.0936 | -59.5455
-13 | -0.8987 | 0.01462 | -0.0917 | -61.4706
-12.5 | -0.8656 | 0.0137 | -0.0898 | -63.1825
-12 | -0.8315 | 0.01288 | -0.0879 | -64.5575
-11.5 | -0.7971 | 0.01211 | -0.086 | -65.8216
-11 | -0.7619 | 0.01143 | -0.0839 | -66.6579
-10.5 | -0.7266 | 0.01081 | -0.0816 | -67.2155
-10 | -0.697 | 0.01014 | -0.0782 | -68.7377
-9.5 | -0.6737 | 0.00965 | -0.0732 | -69.8135
-9 | -0.6304 | 0.00931 | -0.0717 | -67.7121
-8.5 | -0.5825 | 0.00899 | -0.071 | -64.7942
-8 | -0.5326 | 0.00872 | -0.0706 | -61.078
-7.5 | -0.4821 | 0.00841 | -0.0703 | -57.3246
-7 | -0.4295 | 0.00812 | -0.0704 | -52.8941
-6.5 | -0.3758 | 0.00791 | -0.0706 | -47.5095
-6 | -0.3214 | 0.00765 | -0.071 | -42.0131
-5.5 | -0.2661 | 0.0074 | -0.0715 | -35.9595
-5 | -0.2115 | 0.00709 | -0.072 | -29.8307
-4.5 | -0.1569 | 0.00671 | -0.0725 | -23.383
-3.5 | -0.0457 | 0.00574 | -0.074 | -7.9617
-3 | 0.0111 | 0.00525 | -0.0751 | 2.1143
-2.5 | 0.0687 | 0.0045 | -0.0766 | 15.2667
-2 | 0.1293 | 0.00425 | -0.0781 | 30.4235
-1.5 | 0.1901 | 0.00415 | -0.0796 | 45.8072
-1 | 0.2506 | 0.00418 | -0.081 | 59.9522
-0.5 | 0.3112 | 0.00417 | -0.0823 | 74.6283
0 | 0.3723 | 0.00418 | -0.0838 | 89.067
0.5 | 0.433 | 0.00418 | -0.0852 | 103.5885
1 | 0.4927 | 0.00425 | -0.0864 | 115.9294
1.5 | 0.5533 | 0.00428 | -0.0877 | 129.2757
2 | 0.6125 | 0.00438 | -0.0888 | 139.8402
2.5 | 0.6725 | 0.00443 | -0.0901 | 151.8059
3 | 0.7313 | 0.00453 | -0.0912 | 161.4349
3.5 | 0.7874 | 0.00477 | -0.0917 | 165.0734
4 | 0.8365 | 0.00534 | -0.091 | 156.6479
4.5 | 0.8746 | 0.00637 | -0.0884 | 137.2998
5 | 0.9136 | 0.00725 | -0.0859 | 126.0138
5.5 | 0.9518 | 0.00803 | -0.0832 | 118.5305
6 | 0.9878 | 0.00874 | -0.0801 | 113.0206
6.5 | 1.011 | 0.0094 | -0.0744 | 107.5532
7 | 1.0333 | 0.01024 | -0.069 | 100.9082
7.5 | 1.0573 | 0.01117 | -0.0642 | 94.6553
8 | 1.0825 | 0.01218 | -0.0601 | 88.8752
8.5 | 1.1124 | 0.01315 | -0.0569 | 84.5932
9 | 1.1436 | 0.01416 | -0.0542 | 80.7627
9.5 | 1.1759 | 0.0152 | -0.0518 | 77.3618
10 | 1.2063 | 0.0164 | -0.0493 | 73.5549
10.5 | 1.2379 | 0.01761 | -0.0472 | 70.2953
11 | 1.2681 | 0.01897 | -0.045 | 66.8477
11.5 | 1.2957 | 0.02052 | -0.0428 | 63.1433
12.5 | 1.3544 | 0.02366 | -0.0392 | 57.2443
13 | 1.3821 | 0.02544 | -0.0375 | 54.3278
13.5 | 1.4077 | 0.02743 | -0.0358 | 51.3197
14 | 1.4321 | 0.0296 | -0.0342 | 48.3818
14.5 | 1.4579 | 0.03176 | -0.0329 | 45.9037
15 | 1.4838 | 0.03398 | -0.0318 | 43.6669
15.5 | 1.5094 | 0.03627 | -0.0308 | 41.6157
16 | 1.5318 | 0.03892 | -0.0298 | 39.3577
16.5 | 1.5516 | 0.04186 | -0.0288 | 37.0664
17 | 1.5708 | 0.04495 | -0.028 | 34.9455
17.5 | 1.5932 | 0.04783 | -0.0275 | 33.3096
18 | 1.6132 | 0.05096 | -0.0271 | 31.6562
18.5 | 1.6276 | 0.05409 | -0.0259 | 30.0906
19 | 1.6459 | 0.05764 | -0.0258 | 28.5548
19.5 | 1.6637 | 0.06126 | -0.0259 | 27.158
20 | 1.677 | 0.0655 | -0.0262 | 25.6031

## 91. Re 7M Mach 0.10 (1)
BIGFOIL.COM POLAR EXPORT
NACA65-420
NACA65-420 |  |  |  | Cl Max: | 1.683 | at alpha= | 14 | deg
JavaFoil+Calcfoil stall+Eppler ext transition |  |  |  | L/D Max: | 157.839 | at alpha= | 4 | deg
Re: | 7000000 |  |  | Cd Min: | 0.00499 | at alpha= | -3 | deg
Mach: | 0.1 |  |  | Cl=0 at alpha= | -3.5556 | deg
|  |  |  | @ Cl=0.1, Cd= | 0.0050043
|  |  |  | @ Cl=0.4, Cd= | 0.0050609
|  |  |  | @ Cl=0.6, Cd= | 0.0052981
alpha (deg) | Cl | Cd | Cm | Cl/Cd
-20 | -1.112 | 0.05346 | -0.038 | -20.802
-19.5 | -1.132 | 0.04786 | -0.039 | -23.647
-19 | -1.145 | 0.04406 | -0.041 | -25.992
-18.5 | -1.157 | 0.03991 | -0.042 | -28.992
-18 | -1.165 | 0.03635 | -0.043 | -32.056
-17.5 | -1.167 | 0.03303 | -0.045 | -35.334
-17 | -1.161 | 0.03044 | -0.046 | -38.136
-16.5 | -1.152 | 0.02797 | -0.047 | -41.186
-16 | -1.139 | 0.02572 | -0.049 | -44.293
-15.5 | -1.124 | 0.02368 | -0.05 | -47.45
-15 | -1.104 | 0.02212 | -0.051 | -49.9
-14.5 | -1.081 | 0.02052 | -0.053 | -52.698
-14 | -1.055 | 0.01909 | -0.054 | -55.266
-13.5 | -1.026 | 0.01786 | -0.055 | -57.449
-13 | -0.993 | 0.01686 | -0.056 | -58.922
-12.5 | -0.958 | 0.01597 | -0.058 | -59.991
-12 | -0.92 | 0.01489 | -0.059 | -61.797
-11.5 | -0.879 | 0.01406 | -0.06 | -62.504
-11 | -0.836 | 0.01328 | -0.062 | -62.923
-10.5 | -0.79 | 0.0126 | -0.063 | -62.688
-10 | -0.742 | 0.01205 | -0.064 | -61.577
-9.5 | -0.692 | 0.01147 | -0.065 | -60.329
-9 | -0.64 | 0.01092 | -0.067 | -58.584
-8.5 | -0.586 | 0.01045 | -0.068 | -56.102
-8 | -0.531 | 0.01002 | -0.069 | -53.014
-7.5 | -0.475 | 0.00963 | -0.071 | -49.325
-7 | -0.418 | 0.00926 | -0.072 | -45.098
-6.5 | -0.359 | 0.00894 | -0.073 | -40.133
-6 | -0.3 | 0.00864 | -0.074 | -34.66
-5.5 | -0.239 | 0.00836 | -0.076 | -28.641
-5 | -0.18 | 0.0068 | -0.077 | -26.391
-4.5 | -0.118 | 0.00611 | -0.079 | -19.346
-4 | -0.056 | 0.00569 | -0.081 | -9.894
-3.5 | 0.007 | 0.00509 | -0.082 | 1.311
-3 | 0.07 | 0.00499 | -0.083 | 14.018
-2.5 | 0.133 | 0.00502 | -0.084 | 26.552
-2 | 0.196 | 0.00505 | -0.085 | 38.921
-1.5 | 0.26 | 0.00505 | -0.087 | 51.385
-1 | 0.323 | 0.00502 | -0.088 | 64.387
-0.5 | 0.386 | 0.00505 | -0.089 | 76.435
0 | 0.45 | 0.0051 | -0.09 | 88.21
0.5 | 0.513 | 0.00519 | -0.091 | 98.7
1 | 0.576 | 0.00526 | -0.092 | 109.388
1.5 | 0.639 | 0.00536 | -0.093 | 119.235
2 | 0.702 | 0.00542 | -0.094 | 129.557
2.5 | 0.765 | 0.00553 | -0.096 | 138.289
3 | 0.828 | 0.00567 | -0.097 | 145.905
3.5 | 0.891 | 0.00585 | -0.098 | 152.238
4 | 0.947 | 0.006 | -0.099 | 157.839
4.5 | 1.007 | 0.00736 | -0.1 | 136.887
5 | 1.062 | 0.00715 | -0.101 | 148.546
5.5 | 1.116 | 0.00885 | -0.101 | 126.206
6 | 1.17 | 0.00983 | -0.102 | 118.942
6.5 | 1.218 | 0.01234 | -0.102 | 98.753
7 | 1.27 | 0.01289 | -0.103 | 98.536
7.5 | 1.32 | 0.01357 | -0.104 | 97.258
8 | 1.368 | 0.01412 | -0.105 | 96.877
8.5 | 1.412 | 0.01478 | -0.105 | 95.568
9 | 1.455 | 0.0154 | -0.106 | 94.452
9.5 | 1.493 | 0.0161 | -0.107 | 92.745
10 | 1.529 | 0.01686 | -0.108 | 90.695
10.5 | 1.562 | 0.01763 | -0.108 | 88.59
11 | 1.591 | 0.01848 | -0.109 | 86.101
11.5 | 1.616 | 0.01941 | -0.11 | 83.288
12 | 1.638 | 0.02032 | -0.11 | 80.601
12.5 | 1.655 | 0.02137 | -0.111 | 77.46
13 | 1.668 | 0.02243 | -0.112 | 74.396
13.5 | 1.677 | 0.02381 | -0.112 | 70.44
14 | 1.683 | 0.02511 | -0.113 | 67
14.5 | 1.679 | 0.02643 | -0.113 | 63.551
15 | 1.672 | 0.02795 | -0.114 | 59.821
15.5 | 1.659 | 0.02966 | -0.114 | 55.936
16 | 1.643 | 0.0313 | -0.115 | 52.482
16.5 | 1.622 | 0.03337 | -0.115 | 48.608
17 | 1.597 | 0.03563 | -0.115 | 44.83
17.5 | 1.569 | 0.03815 | -0.116 | 41.141
18 | 1.54 | 0.03985 | -0.116 | 38.648
18.5 | 1.502 | 0.04292 | -0.116 | 34.988
19 | 1.462 | 0.04564 | -0.116 | 32.023

## 92. Re 7M Mach 0.10 (2)
BIGFOIL.COM POLAR EXPORT
NACA65-420
NACA65-420 |  |  |  | Cl Max: | 1.6721 | at alpha= | 20 | deg
XFOIL ncrit=9 |  |  |  | L/D Max: | 166.101 | at alpha= | 3.5 | deg
Re: | 7000000 |  |  | Cd Min: | 0.06833 | at alpha= | 20 | deg
Mach: | 0.1 |  |  | Cl=0 at alpha= | -3.0986 | deg
|  |  |  | @ Cl=0.1, Cd= | 0.0043723
|  |  |  | @ Cl=0.4, Cd= | 0.00419
|  |  |  | @ Cl=0.6, Cd= | 0.004363
alpha (deg) | Cl | Cd | Cm | Cl/Cd
-20 | -1.4172 | 0.04274 | -0.0759 | -33.1586
-19 | -1.332 | 0.03542 | -0.0867 | -37.6059
-18.5 | -1.2385 | 0.03208 | -0.1013 | -38.6066
-18 | -1.1754 | 0.02967 | -0.1087 | -39.6158
-17.5 | -1.1533 | 0.02771 | -0.1074 | -41.6204
-17 | -1.1279 | 0.02591 | -0.1064 | -43.5315
-16.5 | -1.0979 | 0.02444 | -0.1054 | -44.9223
-16 | -1.0728 | 0.02272 | -0.104 | -47.2183
-15.5 | -1.0441 | 0.02125 | -0.1027 | -49.1341
-15 | -1.0125 | 0.02003 | -0.1015 | -50.5492
-14 | -0.9599 | 0.0172 | -0.0974 | -55.8081
-13.5 | -0.9293 | 0.01604 | -0.0956 | -57.9364
-13 | -0.8979 | 0.015 | -0.0937 | -59.86
-12.5 | -0.865 | 0.01402 | -0.0918 | -61.6976
-12 | -0.8307 | 0.01317 | -0.0898 | -63.0752
-11.5 | -0.796 | 0.01237 | -0.0878 | -64.3492
-11 | -0.7605 | 0.01166 | -0.0857 | -65.223
-10.5 | -0.725 | 0.011 | -0.0835 | -65.9091
-10 | -0.693 | 0.01033 | -0.0804 | -67.0862
-9.5 | -0.672 | 0.00974 | -0.075 | -68.9938
-9 | -0.6316 | 0.00939 | -0.0729 | -67.263
-8.5 | -0.5844 | 0.00905 | -0.072 | -64.5746
-8 | -0.5348 | 0.00877 | -0.0714 | -60.9806
-7.5 | -0.4841 | 0.00846 | -0.0711 | -57.2222
-7 | -0.4316 | 0.00817 | -0.071 | -52.8274
-6.5 | -0.3777 | 0.00795 | -0.0712 | -47.5094
-6 | -0.3231 | 0.00768 | -0.0715 | -42.0703
-5.5 | -0.2675 | 0.00743 | -0.072 | -36.0027
-5 | -0.2126 | 0.00714 | -0.0724 | -29.7759
-4 | -0.1021 | 0.00628 | -0.0736 | -16.258
-3.5 | -0.0462 | 0.00577 | -0.0744 | -8.0069
-2.5 | 0.0689 | 0.0045 | -0.0769 | 15.3111
-2 | 0.1298 | 0.00425 | -0.0785 | 30.5412
-1.5 | 0.1909 | 0.00417 | -0.08 | 45.7794
-1 | 0.2518 | 0.00419 | -0.0813 | 60.0955
-0.5 | 0.3129 | 0.00418 | -0.0827 | 74.8565
0 | 0.3743 | 0.00419 | -0.0842 | 89.3317
0.5 | 0.4354 | 0.00419 | -0.0856 | 103.9141
1 | 0.4955 | 0.00426 | -0.0868 | 116.3146
1.5 | 0.5565 | 0.00429 | -0.0882 | 129.7203
2 | 0.6161 | 0.00439 | -0.0893 | 140.3417
2.5 | 0.6765 | 0.00444 | -0.0905 | 152.3649
3 | 0.7357 | 0.00454 | -0.0916 | 162.0485
3.5 | 0.7923 | 0.00477 | -0.0922 | 166.1006
4 | 0.8419 | 0.00533 | -0.0914 | 157.955
4.5 | 0.8795 | 0.00639 | -0.0886 | 137.6369
5 | 0.9179 | 0.00728 | -0.0859 | 126.0852
5.5 | 0.9553 | 0.00807 | -0.083 | 118.3767
6.5 | 1.0108 | 0.00948 | -0.0734 | 106.6245
7 | 1.0326 | 0.01037 | -0.0678 | 99.5757
8 | 1.0811 | 0.01243 | -0.0589 | 86.9751
8.5 | 1.1107 | 0.01346 | -0.0557 | 82.5186
9 | 1.1426 | 0.0145 | -0.053 | 78.8
9.5 | 1.1753 | 0.01557 | -0.0506 | 75.4849
10 | 1.2055 | 0.01684 | -0.0481 | 71.5855
10.5 | 1.2375 | 0.01809 | -0.046 | 68.408
11 | 1.2673 | 0.01951 | -0.0438 | 64.9564
11.5 | 1.2949 | 0.02113 | -0.0416 | 61.2825
12 | 1.3246 | 0.02272 | -0.0397 | 58.3011
12.5 | 1.3533 | 0.02443 | -0.0379 | 55.395
13 | 1.38 | 0.02637 | -0.0362 | 52.3322
13.5 | 1.405 | 0.02848 | -0.0344 | 49.3329
14 | 1.4309 | 0.03064 | -0.0329 | 46.7004
14.5 | 1.4583 | 0.03276 | -0.0317 | 44.5147
15 | 1.4836 | 0.0351 | -0.0305 | 42.2678
15.5 | 1.5074 | 0.03766 | -0.0294 | 40.0266
16 | 1.5294 | 0.04044 | -0.0284 | 37.819
16.5 | 1.5504 | 0.04337 | -0.0274 | 35.7482
17 | 1.5709 | 0.04646 | -0.0267 | 33.8119
17.5 | 1.5912 | 0.04967 | -0.0262 | 32.0354
18 | 1.6109 | 0.05296 | -0.0258 | 30.4173
19 | 1.6445 | 0.05977 | -0.0246 | 27.5138
19.5 | 1.659 | 0.06391 | -0.0247 | 25.9584
20 | 1.6721 | 0.06833 | -0.0251 | 24.4709

## 93. Re 7M Mach 0.25 (1)
BIGFOIL.COM POLAR EXPORT
NACA65-420
NACA65-420 |  |  |  | Cl Max: | 1.615 | at alpha= | 12.5 | deg
JavaFoil+Calcfoil stall+Eppler ext transition |  |  |  | L/D Max: | 158.043 | at alpha= | 4 | deg
Re: | 7000000 |  |  | Cd Min: | 0.00505 | at alpha= | -3 | deg
Mach: | 0.25 |  |  | Cl=0 at alpha= | -3.5539 | deg
|  |  |  | @ Cl=0.1, Cd= | 0.0050586
|  |  |  | @ Cl=0.4, Cd= | 0.0051418
|  |  |  | @ Cl=0.6, Cd= | 0.0053849
alpha (deg) | Cl | Cd | Cm | Cl/Cd
-20 | -0.716 | 0.17248 | -0.023 | -4.153
-19.5 | -0.771 | 0.14072 | -0.028 | -5.48
-19 | -0.819 | 0.12475 | -0.031 | -6.563
-18.5 | -0.869 | 0.10393 | -0.035 | -8.365
-18 | -0.956 | 0.05904 | -0.042 | -16.191
-17.5 | -0.987 | 0.05215 | -0.044 | -18.932
-17 | -1.015 | 0.04158 | -0.046 | -24.423
-16.5 | -1.032 | 0.03594 | -0.048 | -28.709
-16 | -1.042 | 0.03154 | -0.049 | -33.034
-15.5 | -1.045 | 0.02826 | -0.051 | -36.978
-15 | -1.042 | 0.02581 | -0.052 | -40.358
-14.5 | -1.033 | 0.02357 | -0.054 | -43.838
-14 | -1.02 | 0.02175 | -0.055 | -46.879
-13.5 | -1.001 | 0.02013 | -0.056 | -49.708
-13 | -0.977 | 0.01868 | -0.058 | -52.317
-12.5 | -0.949 | 0.01727 | -0.059 | -54.986
-12 | -0.917 | 0.01621 | -0.06 | -56.584
-11.5 | -0.881 | 0.01514 | -0.062 | -58.16
-11 | -0.841 | 0.01431 | -0.063 | -58.752
-10.5 | -0.798 | 0.01344 | -0.064 | -59.364
-10 | -0.751 | 0.01275 | -0.066 | -58.929
-9.5 | -0.703 | 0.01209 | -0.067 | -58.093
-9 | -0.651 | 0.01154 | -0.068 | -56.441
-8.5 | -0.598 | 0.01103 | -0.07 | -54.164
-8 | -0.542 | 0.01047 | -0.071 | -51.797
-7.5 | -0.485 | 0.01 | -0.072 | -48.544
-7 | -0.427 | 0.00961 | -0.074 | -44.451
-6.5 | -0.367 | 0.00926 | -0.075 | -39.65
-6 | -0.307 | 0.00894 | -0.076 | -34.303
-5.5 | -0.245 | 0.00862 | -0.078 | -28.414
-5 | -0.184 | 0.00711 | -0.079 | -25.843
-4.5 | -0.121 | 0.0063 | -0.081 | -19.213
-4 | -0.058 | 0.00527 | -0.083 | -10.929
-3.5 | 0.007 | 0.00516 | -0.084 | 1.328
-3 | 0.072 | 0.00505 | -0.085 | 14.225
-2.5 | 0.137 | 0.00507 | -0.087 | 27.022
-2 | 0.202 | 0.0051 | -0.088 | 39.579
-1.5 | 0.267 | 0.00514 | -0.089 | 51.946
-1 | 0.332 | 0.0051 | -0.09 | 65.034
-0.5 | 0.397 | 0.00514 | -0.091 | 77.172
0 | 0.462 | 0.00518 | -0.093 | 89.245
0.5 | 0.527 | 0.00528 | -0.094 | 99.768
1 | 0.592 | 0.00538 | -0.095 | 109.901
1.5 | 0.657 | 0.00542 | -0.096 | 121.225
2 | 0.721 | 0.00554 | -0.097 | 130.154
2.5 | 0.786 | 0.00564 | -0.098 | 139.3
3 | 0.851 | 0.0058 | -0.099 | 146.631
3.5 | 0.915 | 0.00598 | -0.1 | 152.936
4 | 0.973 | 0.00615 | -0.102 | 158.043
4.5 | 1.032 | 0.00708 | -0.102 | 145.799
5 | 1.087 | 0.00835 | -0.103 | 130.16
5.5 | 1.142 | 0.00931 | -0.104 | 122.738
6 | 1.196 | 0.01045 | -0.104 | 114.414
6.5 | 1.245 | 0.01302 | -0.105 | 95.606
7 | 1.297 | 0.01362 | -0.106 | 95.196
7.5 | 1.346 | 0.01435 | -0.106 | 93.815
8 | 1.393 | 0.01504 | -0.107 | 92.638
8.5 | 1.436 | 0.01575 | -0.108 | 91.195
9 | 1.475 | 0.01652 | -0.109 | 89.253
9.5 | 1.51 | 0.01732 | -0.11 | 87.208
10 | 1.541 | 0.01815 | -0.11 | 84.895
10.5 | 1.567 | 0.01911 | -0.111 | 81.99
11 | 1.587 | 0.02013 | -0.112 | 78.848
11.5 | 1.602 | 0.02113 | -0.112 | 75.846
12 | 1.612 | 0.02233 | -0.113 | 72.167
12.5 | 1.615 | 0.02362 | -0.114 | 68.341
13 | 1.611 | 0.02521 | -0.114 | 63.912
13.5 | 1.601 | 0.02688 | -0.115 | 59.553
14 | 1.584 | 0.02854 | -0.115 | 55.522
14.5 | 1.554 | 0.03044 | -0.116 | 51.056
15 | 1.517 | 0.03243 | -0.116 | 46.775
15.5 | 1.471 | 0.03491 | -0.116 | 42.137
16 | 1.419 | 0.03734 | -0.117 | 37.994
16.5 | 1.359 | 0.04044 | -0.117 | 33.598
17 | 1.293 | 0.04375 | -0.117 | 29.559
17.5 | 1.218 | 0.04944 | -0.116 | 24.643

## 94. Re 7M Mach 0.25 (2)
BIGFOIL.COM POLAR EXPORT
NACA65-420
NACA65-420 |  |  |  | Cl Max: | 1.6388 | at alpha= | 20 | deg
XFOIL ncrit=9 |  |  |  | L/D Max: | 171.464 | at alpha= | 3.5 | deg
Re: | 7000000 |  |  | Cd Min: | 0.0851 | at alpha= | 20 | deg
Mach: | 0.25 |  |  | Cl=0 at alpha= | -3.0823 | deg
|  |  |  | @ Cl=0.1, Cd= | 0.0044184
|  |  |  | @ Cl=0.4, Cd= | 0.0042369
|  |  |  | @ Cl=0.6, Cd= | 0.0043859
alpha (deg) | Cl | Cd | Cm | Cl/Cd
-20 | -1.3342 | 0.05999 | -0.0867 | -22.2404
-19.5 | -1.3418 | 0.054 | -0.0866 | -24.8481
-19 | -1.2932 | 0.04695 | -0.0982 | -27.5442
-18 | -1.1544 | 0.03722 | -0.1209 | -31.0156
-17.5 | -1.1332 | 0.03455 | -0.1199 | -32.7988
-17 | -1.1112 | 0.03195 | -0.1188 | -34.7793
-16.5 | -1.0816 | 0.02993 | -0.1178 | -36.1377
-16 | -1.0613 | 0.02742 | -0.1162 | -38.7053
-15.5 | -1.0344 | 0.02541 | -0.1147 | -40.7084
-15 | -1.0019 | 0.02381 | -0.1133 | -42.079
-14.5 | -0.9751 | 0.022 | -0.1114 | -44.3227
-13.5 | -0.9196 | 0.01877 | -0.1069 | -48.9931
-13 | -0.8889 | 0.01741 | -0.1047 | -51.0569
-12.5 | -0.858 | 0.01612 | -0.1022 | -53.2258
-12 | -0.8239 | 0.015 | -0.1 | -54.9267
-11.5 | -0.7896 | 0.01398 | -0.0976 | -56.4807
-11 | -0.7538 | 0.01303 | -0.0953 | -57.8511
-10.5 | -0.7174 | 0.0122 | -0.0929 | -58.8033
-10 | -0.6798 | 0.01143 | -0.0905 | -59.4751
-9.5 | -0.647 | 0.01061 | -0.0873 | -60.9802
-9 | -0.6139 | 0.00992 | -0.0838 | -61.8851
-8.5 | -0.5892 | 0.00944 | -0.0783 | -62.4153
-8 | -0.5433 | 0.00909 | -0.0766 | -59.769
-7.5 | -0.4926 | 0.00877 | -0.0756 | -56.1688
-7 | -0.4415 | 0.00843 | -0.0748 | -52.3725
-6.5 | -0.3874 | 0.00815 | -0.0745 | -47.5337
-6 | -0.3316 | 0.00787 | -0.0745 | -42.1347
-5.5 | -0.275 | 0.00763 | -0.0747 | -36.0419
-5 | -0.2186 | 0.00735 | -0.0749 | -29.7415
-4.5 | -0.1625 | 0.00691 | -0.0752 | -23.5166
-4 | -0.1059 | 0.00645 | -0.0756 | -16.4186
-3 | 0.0095 | 0.00537 | -0.0773 | 1.7691
-2.5 | 0.0694 | 0.00454 | -0.0788 | 15.2863
-2 | 0.1323 | 0.00429 | -0.0804 | 30.8392
-1.5 | 0.1953 | 0.00423 | -0.0819 | 46.1702
-1 | 0.2583 | 0.00424 | -0.0832 | 60.9198
-0.5 | 0.3221 | 0.00421 | -0.0848 | 76.5083
0 | 0.3855 | 0.00423 | -0.0863 | 91.1348
0.5 | 0.4485 | 0.00426 | -0.0877 | 105.2817
1 | 0.511 | 0.00432 | -0.089 | 118.287
1.5 | 0.5743 | 0.00434 | -0.0904 | 132.3272
2 | 0.6359 | 0.00445 | -0.0915 | 142.8989
2.5 | 0.6986 | 0.0045 | -0.0928 | 155.2444
3 | 0.76 | 0.0046 | -0.0938 | 165.2174
3.5 | 0.8196 | 0.00478 | -0.0945 | 171.4644
4 | 0.8706 | 0.00534 | -0.0936 | 163.0337
4.5 | 0.9073 | 0.00642 | -0.0901 | 141.324
5 | 0.9409 | 0.00742 | -0.0861 | 126.8059
5.5 | 0.9711 | 0.00829 | -0.0813 | 117.1411
6 | 0.9899 | 0.00907 | -0.0743 | 109.14
7 | 1.0284 | 0.01126 | -0.0621 | 91.3321
7.5 | 1.0487 | 0.01263 | -0.0569 | 83.0325
8 | 1.0735 | 0.01403 | -0.0528 | 76.5146
8.5 | 1.1039 | 0.01531 | -0.0497 | 72.1032
9 | 1.1352 | 0.01667 | -0.0469 | 68.0984
9.5 | 1.1677 | 0.01805 | -0.0445 | 64.6925
10 | 1.1987 | 0.01958 | -0.042 | 61.2206
10.5 | 1.2297 | 0.0212 | -0.0397 | 58.0047
11 | 1.2585 | 0.02304 | -0.0373 | 54.6224
11.5 | 1.2885 | 0.0249 | -0.0353 | 51.747
12 | 1.3186 | 0.02686 | -0.0334 | 49.0916
12.5 | 1.3468 | 0.02901 | -0.0315 | 46.4254
13 | 1.3731 | 0.03138 | -0.0296 | 43.7572
13.5 | 1.4 | 0.03383 | -0.0279 | 41.3834
14 | 1.4269 | 0.03637 | -0.0265 | 39.2329
14.5 | 1.4527 | 0.0391 | -0.0251 | 37.1535
15 | 1.4776 | 0.04199 | -0.0239 | 35.1893
15.5 | 1.5017 | 0.04502 | -0.0227 | 33.3563
16 | 1.5206 | 0.04866 | -0.0216 | 31.2495
16.5 | 1.5418 | 0.05219 | -0.0209 | 29.5421
17 | 1.5632 | 0.05585 | -0.0203 | 27.9893
17.5 | 1.5839 | 0.05966 | -0.02 | 26.5488
18 | 1.6015 | 0.06389 | -0.0198 | 25.0665
18.5 | 1.6168 | 0.06851 | -0.0198 | 23.5995
19.5 | 1.634 | 0.0788 | -0.0197 | 20.736
20 | 1.6388 | 0.0851 | -0.0208 | 19.2573

## 95. Re 7M Mach 0.50 (1)
BIGFOIL.COM POLAR EXPORT
NACA65-420
NACA65-420 |  |  |  | Cl Max: | 1.477 | at alpha= | 20 | deg
JavaFoil+Calcfoil stall+Eppler ext transition |  |  |  | L/D Max: | 172.426 | at alpha= | 3.5 | deg
Re: | 7000000 |  |  | Cd Min: | 0.00515 | at alpha= | -2.5 | deg
Mach: | 0.5 |  |  | Cl=0 at alpha= | -3.5556 | deg
|  |  |  | @ Cl=0.1, Cd= | 0.0053522
|  |  |  | @ Cl=0.4, Cd= | 0.005484
|  |  |  | @ Cl=0.6, Cd= | 0.0057111
alpha (deg) | Cl | Cd | Cm | Cl/Cd
-20 | -0.95 | 0.1502 | -0.032 | -6.323
-19.5 | -0.915 | 0.15 | -0.031 | -6.103
-19 | -0.884 | 0.14603 | -0.03 | -6.051
-18.5 | -0.855 | 0.13942 | -0.03 | -6.13
-18 | -0.831 | 0.13902 | -0.033 | -5.977
-17.5 | -0.801 | 0.13202 | -0.033 | -6.066
-17 | -0.769 | 0.12858 | -0.032 | -5.984
-16.5 | -0.74 | 0.12157 | -0.031 | -6.089
-16 | -0.715 | 0.12174 | -0.034 | -5.873
-15.5 | -0.686 | 0.11427 | -0.034 | -5.999
-15 | -0.656 | 0.10741 | -0.034 | -6.105
-14.5 | -0.628 | 0.10026 | -0.034 | -6.262
-14 | -0.602 | 0.091 | -0.037 | -6.612
-13.5 | -0.569 | 0.09917 | -0.034 | -5.742
-13 | -0.541 | 0.09119 | -0.034 | -5.933
-12.5 | -0.514 | 0.08313 | -0.037 | -6.184
-12 | -0.553 | 0.02934 | -0.064 | -18.849
-11.5 | -0.532 | 0.02224 | -0.067 | -23.925
-11 | -0.427 | 0.07285 | -0.036 | -5.86
-10.5 | -0.52 | 0.02495 | -0.068 | -20.857
-10 | -0.694 | 0.0177 | -0.072 | -39.182
-9.5 | -0.696 | 0.01588 | -0.074 | -43.85
-9 | -0.67 | 0.01463 | -0.075 | -45.827
-8.5 | -0.63 | 0.01368 | -0.077 | -46.039
-8 | -0.581 | 0.01286 | -0.078 | -45.13
-7.5 | -0.525 | 0.01212 | -0.08 | -43.32
-7 | -0.465 | 0.0115 | -0.081 | -40.462
-6.5 | -0.402 | 0.01092 | -0.083 | -36.838
-6 | -0.337 | 0.01035 | -0.084 | -32.54
-5.5 | -0.27 | 0.00991 | -0.086 | -27.211
-5 | -0.202 | 0.00949 | -0.087 | -21.244
-4.5 | -0.133 | 0.00743 | -0.089 | -17.956
-4 | -0.064 | 0.00642 | -0.091 | -9.891
-3.5 | 0.008 | 0.00548 | -0.093 | 1.385
-3 | 0.08 | 0.00543 | -0.095 | 14.701
-2.5 | 0.152 | 0.00515 | -0.096 | 29.615
-2 | 0.226 | 0.00543 | -0.098 | 41.533
-1.5 | 0.298 | 0.00548 | -0.099 | 54.414
-1 | 0.371 | 0.00548 | -0.101 | 67.759
-0.5 | 0.444 | 0.00549 | -0.102 | 80.761
0 | 0.516 | 0.00557 | -0.103 | 92.8
0.5 | 0.589 | 0.00569 | -0.105 | 103.556
1 | 0.662 | 0.00583 | -0.106 | 113.534
1.5 | 0.734 | 0.00593 | -0.107 | 123.714
2 | 0.806 | 0.00608 | -0.109 | 132.729
2.5 | 0.879 | 0.00628 | -0.11 | 139.822
3 | 0.951 | 0.00658 | -0.111 | 144.487
3.5 | 1.02 | 0.00591 | -0.112 | 172.426
4 | 1.073 | 0.00802 | -0.112 | 133.82
4.5 | 1.135 | 0.00891 | -0.113 | 127.437
5 | 1.193 | 0.01052 | -0.114 | 113.46
5.5 | 1.249 | 0.01213 | -0.114 | 102.968
6 | 1.3 | 0.01565 | -0.115 | 83.02
6.5 | 1.35 | 0.01669 | -0.116 | 80.865
7 | 1.394 | 0.01778 | -0.117 | 78.406
7.5 | 1.43 | 0.01895 | -0.117 | 75.483
8 | 1.456 | 0.0202 | -0.118 | 72.088
8.5 | 1.455 | 0.02156 | -0.119 | 67.469
9 | 1.415 | 0.02332 | -0.12 | 60.691
9.5 | 1.269 | 0.02561 | -0.12 | 49.57
10 | 0.914 | 0.02728 | -0.121 | 33.492
10.5 | 0.944 | 0.02975 | -0.122 | 31.725
11 | 0.97 | 0.03351 | -0.122 | 28.957
11.5 | 1.005 | 0.03267 | -0.123 | 30.768
12 | 1.034 | 0.03572 | -0.124 | 28.944
12.5 | 1.058 | 0.04069 | -0.123 | 26.003
13 | 0.948 | 0.09752 | -0.082 | 9.724
13.5 | 0.972 | 0.09823 | -0.079 | 9.895
14 | 1.14 | 0.05092 | -0.124 | 22.384
14.5 | 1.023 | 0.10771 | -0.077 | 9.496
15 | 1.196 | 0.05496 | -0.125 | 21.766
15.5 | 1.218 | 0.06247 | -0.124 | 19.501
16 | 1.108 | 0.12145 | -0.082 | 9.125
16.5 | 1.277 | 0.06551 | -0.125 | 19.492
17 | 1.303 | 0.07144 | -0.126 | 18.245
17.5 | 1.313 | 0.07661 | -0.123 | 17.134
18 | 1.365 | 0.07181 | -0.127 | 19.005
18.5 | 1.389 | 0.07875 | -0.127 | 17.634
19 | 1.282 | 0.14345 | -0.094 | 8.935
19.5 | 1.444 | 0.08096 | -0.128 | 17.836
20 | 1.477 | 0.08351 | -0.129 | 17.686

## 96. Re 7M Mach 0.50 (2)
BIGFOIL.COM POLAR EXPORT
NACA65-420
NACA65-420 |  |  |  | Cl Max: | 1.363 | at alpha= | 14 | deg
XFOIL ncrit=9 |  |  |  | L/D Max: | 183.654 | at alpha= | 3.5 | deg
Re: | 7000000 |  |  | Cd Min: | 0.18549 | at alpha= | 19 | deg
Mach: | 0.5 |  |  | Cl=0 at alpha= | -3.0291 | deg
|  |  |  | @ Cl=0.1, Cd= | 0.0046874
|  |  |  | @ Cl=0.4, Cd= | 0.0044913
|  |  |  | @ Cl=0.6, Cd= | 0.0046014
alpha (deg) | Cl | Cd | Cm | Cl/Cd
-17 | -0.5067 | 0.11902 | -0.1085 | -4.2573
-16.5 | -0.5397 | 0.10573 | -0.1169 | -5.1045
-16 | -0.5686 | 0.09332 | -0.1248 | -6.093
-15.5 | -0.5916 | 0.08207 | -0.1319 | -7.2085
-15 | -0.6138 | 0.07148 | -0.1383 | -8.587
-14.5 | -0.6376 | 0.06165 | -0.1436 | -10.3423
-14 | -0.6591 | 0.05298 | -0.147 | -12.4405
-13 | -0.6958 | 0.03883 | -0.1483 | -17.9191
-12.5 | -0.7065 | 0.0334 | -0.1462 | -21.1527
-12 | -0.7071 | 0.02899 | -0.1432 | -24.3912
-11.5 | -0.6947 | 0.02565 | -0.1395 | -27.0838
-11 | -0.6794 | 0.02267 | -0.1354 | -29.9691
-10.5 | -0.6553 | 0.02033 | -0.1313 | -32.2332
-10 | -0.6272 | 0.01832 | -0.1272 | -34.2358
-9.5 | -0.5953 | 0.01662 | -0.1231 | -35.8183
-9 | -0.558 | 0.01522 | -0.1193 | -36.6623
-8.5 | -0.5235 | 0.01378 | -0.1152 | -37.9898
-8 | -0.4854 | 0.0126 | -0.1113 | -38.5238
-7.5 | -0.4437 | 0.01156 | -0.1077 | -38.3824
-7 | -0.4014 | 0.01064 | -0.1042 | -37.7256
-6.5 | -0.3614 | 0.0098 | -0.1002 | -36.8776
-6 | -0.33 | 0.00902 | -0.0946 | -36.5854
-5.5 | -0.2885 | 0.0086 | -0.0903 | -33.5465
-5 | -0.2334 | 0.00822 | -0.0884 | -28.3942
-4.5 | -0.1742 | 0.00789 | -0.0872 | -22.0786
-4 | -0.1167 | 0.00731 | -0.086 | -15.9644
-3 | 0.0035 | 0.00586 | -0.0854 | 0.59727
-2.5 | 0.0676 | 0.00483 | -0.0865 | 13.9959
-2 | 0.1403 | 0.00451 | -0.0883 | 31.1086
-1.5 | 0.2137 | 0.00445 | -0.09 | 48.0225
-1 | 0.2866 | 0.00444 | -0.0916 | 64.5495
-0.5 | 0.359 | 0.00448 | -0.0932 | 80.1339
0 | 0.4318 | 0.0045 | -0.0948 | 95.9556
0.5 | 0.5051 | 0.00453 | -0.0964 | 111.5011
1 | 0.578 | 0.00458 | -0.0979 | 126.2009
1.5 | 0.65 | 0.00465 | -0.0992 | 139.7849
2 | 0.7222 | 0.00471 | -0.1005 | 153.3333
2.5 | 0.7943 | 0.0048 | -0.1016 | 165.4792
3 | 0.8655 | 0.00491 | -0.1024 | 176.2729
3.5 | 0.9348 | 0.00509 | -0.1027 | 183.6542
4 | 0.9966 | 0.00544 | -0.1015 | 183.1985
4.5 | 1.0196 | 0.00655 | -0.0934 | 155.6641
5.5 | 1.0061 | 0.00982 | -0.0686 | 102.4542
6 | 1.002 | 0.0123 | -0.0589 | 81.4634
6.5 | 1.0067 | 0.01498 | -0.0515 | 67.2029
7 | 1.0129 | 0.01794 | -0.045 | 56.4604
7.5 | 1.0194 | 0.02118 | -0.0391 | 48.1303
8 | 1.0376 | 0.0241 | -0.0348 | 43.0539
8.5 | 1.0688 | 0.02654 | -0.0318 | 40.2713
9 | 1.1026 | 0.02897 | -0.029 | 38.0601
9.5 | 1.1366 | 0.03151 | -0.0264 | 36.0711
10 | 1.1712 | 0.03415 | -0.024 | 34.2958
10.5 | 1.2025 | 0.03714 | -0.0215 | 32.3775
11 | 1.2349 | 0.04023 | -0.0192 | 30.696
11.5 | 1.2659 | 0.04356 | -0.0169 | 29.0611
12 | 1.2955 | 0.04715 | -0.0147 | 27.4761
13 | 1.3436 | 0.05576 | -0.0108 | 24.0961
13.5 | 1.3566 | 0.06135 | -0.0092 | 22.1125
14 | 1.363 | 0.06784 | -0.0083 | 20.0914
14.5 | 1.3588 | 0.07569 | -0.0082 | 17.9522
15 | 1.3455 | 0.0849 | -0.0093 | 15.8481
15.5 | 1.3274 | 0.09517 | -0.0118 | 13.9477
16 | 1.3058 | 0.10646 | -0.0159 | 12.2656
16.5 | 1.2836 | 0.1184 | -0.0213 | 10.8412
17 | 1.2606 | 0.13103 | -0.0282 | 9.6207
17.5 | 1.2332 | 0.14462 | -0.0367 | 8.5272
18 | 1.2094 | 0.15837 | -0.046 | 7.6365
18.5 | 1.1888 | 0.17201 | -0.0557 | 6.9112
19 | 1.1719 | 0.18549 | -0.0655 | 6.3179

## 97. Re 8M Mach 0.00 (1)
BIGFOIL.COM POLAR EXPORT
NACA65-420
NACA65-420 |  |  |  | Cl Max: | 1.696 | at alpha= | 14 | deg
JavaFoil+Calcfoil stall+Eppler ext transition |  |  |  | L/D Max: | 154.471 | at alpha= | 3.5 | deg
Re: | 8000000 |  |  | Cd Min: | 0.00495 | at alpha= | -1.5 | deg
Mach: | 0 |  |  | Cl=0 at alpha= | -3.5556 | deg
|  |  |  | @ Cl=0.1, Cd= | 0.0049857
|  |  |  | @ Cl=0.4, Cd= | 0.0050052
|  |  |  | @ Cl=0.6, Cd= | 0.0052457
alpha (deg) | Cl | Cd | Cm | Cl/Cd
-20 | -1.157 | 0.04641 | -0.038 | -24.925
-19.5 | -1.17 | 0.04319 | -0.04 | -27.085
-19 | -1.178 | 0.04051 | -0.041 | -29.07
-18.5 | -1.186 | 0.03658 | -0.042 | -32.425
-18 | -1.19 | 0.03364 | -0.043 | -35.378
-17.5 | -1.189 | 0.03031 | -0.045 | -39.244
-17 | -1.18 | 0.02811 | -0.046 | -41.979
-16.5 | -1.167 | 0.02609 | -0.047 | -44.739
-16 | -1.152 | 0.02433 | -0.049 | -47.338
-15.5 | -1.134 | 0.02247 | -0.05 | -50.445
-15 | -1.112 | 0.02105 | -0.051 | -52.819
-14.5 | -1.087 | 0.01963 | -0.052 | -55.39
-14 | -1.06 | 0.01824 | -0.054 | -58.122
-13.5 | -1.029 | 0.01721 | -0.055 | -59.809
-13 | -0.996 | 0.01615 | -0.056 | -61.665
-12.5 | -0.959 | 0.01532 | -0.057 | -62.615
-12 | -0.921 | 0.0143 | -0.059 | -64.376
-11.5 | -0.879 | 0.01352 | -0.06 | -65.011
-11 | -0.835 | 0.01281 | -0.061 | -65.169
-10.5 | -0.789 | 0.01221 | -0.063 | -64.607
-10 | -0.74 | 0.01163 | -0.064 | -63.662
-9.5 | -0.69 | 0.01106 | -0.065 | -62.423
-9 | -0.638 | 0.01056 | -0.066 | -60.45
-8.5 | -0.585 | 0.01015 | -0.068 | -57.615
-8 | -0.53 | 0.0097 | -0.069 | -54.625
-7.5 | -0.474 | 0.00933 | -0.07 | -50.744
-7 | -0.416 | 0.00899 | -0.072 | -46.31
-6.5 | -0.358 | 0.00867 | -0.073 | -41.292
-6 | -0.299 | 0.0084 | -0.074 | -35.532
-5.5 | -0.239 | 0.00811 | -0.075 | -29.408
-5 | -0.179 | 0.00689 | -0.077 | -25.919
-4.5 | -0.118 | 0.00627 | -0.079 | -18.748
-4 | -0.056 | 0.00571 | -0.08 | -9.811
-3.5 | 0.007 | 0.00534 | -0.082 | 1.242
-3 | 0.07 | 0.005 | -0.083 | 13.933
-2.5 | 0.133 | 0.00497 | -0.084 | 26.656
-2 | 0.196 | 0.00499 | -0.085 | 39.149
-1.5 | 0.258 | 0.00495 | -0.086 | 52.259
-1 | 0.321 | 0.00496 | -0.087 | 64.813
-0.5 | 0.384 | 0.00499 | -0.088 | 76.957
0 | 0.447 | 0.00505 | -0.09 | 88.604
0.5 | 0.51 | 0.00513 | -0.091 | 99.387
1 | 0.573 | 0.00522 | -0.092 | 109.769
1.5 | 0.636 | 0.00528 | -0.093 | 120.317
2 | 0.698 | 0.00539 | -0.094 | 129.619
2.5 | 0.761 | 0.00548 | -0.095 | 138.921
3 | 0.824 | 0.00561 | -0.096 | 146.931
3.5 | 0.886 | 0.00574 | -0.097 | 154.471
4 | 0.942 | 0.00692 | -0.098 | 136.146
4.5 | 1.002 | 0.00754 | -0.099 | 132.853
5 | 1.057 | 0.00735 | -0.1 | 143.848
5.5 | 1.112 | 0.00894 | -0.101 | 124.365
6 | 1.165 | 0.00982 | -0.101 | 118.595
6.5 | 1.214 | 0.01194 | -0.102 | 101.675
7 | 1.266 | 0.01249 | -0.103 | 101.404
7.5 | 1.316 | 0.01312 | -0.104 | 100.352
8 | 1.365 | 0.01364 | -0.104 | 100.069
8.5 | 1.409 | 0.01426 | -0.105 | 98.819
9 | 1.452 | 0.01485 | -0.106 | 97.754
9.5 | 1.491 | 0.01552 | -0.107 | 96.074
10 | 1.528 | 0.01623 | -0.107 | 94.143
10.5 | 1.562 | 0.01701 | -0.108 | 91.782
11 | 1.592 | 0.01775 | -0.109 | 89.682
11.5 | 1.618 | 0.01863 | -0.109 | 86.872
12 | 1.641 | 0.01948 | -0.11 | 84.241
12.5 | 1.661 | 0.02047 | -0.111 | 81.144
13 | 1.676 | 0.02147 | -0.111 | 78.06
13.5 | 1.688 | 0.02276 | -0.112 | 74.141
14 | 1.696 | 0.02381 | -0.112 | 71.23
14.5 | 1.696 | 0.02524 | -0.113 | 67.188
15 | 1.691 | 0.0267 | -0.113 | 63.322
15.5 | 1.683 | 0.02812 | -0.114 | 59.836
16 | 1.671 | 0.02964 | -0.114 | 56.36
16.5 | 1.654 | 0.03163 | -0.115 | 52.3
17 | 1.634 | 0.03366 | -0.115 | 48.556
17.5 | 1.611 | 0.03593 | -0.115 | 44.842
18 | 1.587 | 0.03752 | -0.116 | 42.289
18.5 | 1.554 | 0.04019 | -0.116 | 38.659
19 | 1.519 | 0.04273 | -0.116 | 35.556

## 98. Re 8M Mach 0.00 (2)
BIGFOIL.COM POLAR EXPORT
NACA65-420
NACA65-420 |  |  |  | Cl Max: | 1.691 | at alpha= | 20 | deg
XFOIL ncrit=9 |  |  |  | L/D Max: | 165.113 | at alpha= | 3 | deg
Re: | 8000000 |  |  | Cd Min: | 0.06397 | at alpha= | 20 | deg
Mach: | 0 |  |  | Cl=0 at alpha= | -3.1151 | deg
|  |  |  | @ Cl=0.1, Cd= | 0.0044155
|  |  |  | @ Cl=0.4, Cd= | 0.0040759
|  |  |  | @ Cl=0.6, Cd= | 0.004243
alpha (deg) | Cl | Cd | Cm | Cl/Cd
-20 | -1.4172 | 0.03884 | -0.0776 | -36.4882
-19.5 | -1.3929 | 0.03553 | -0.0792 | -39.2035
-18 | -1.1939 | 0.02747 | -0.1054 | -43.462
-17.5 | -1.1706 | 0.02566 | -0.1042 | -45.6196
-17 | -1.1444 | 0.02401 | -0.1032 | -47.6635
-16.5 | -1.1146 | 0.02263 | -0.1022 | -49.2532
-16 | -1.0882 | 0.0211 | -0.1008 | -51.5735
-15.5 | -1.0595 | 0.01977 | -0.0994 | -53.5913
-15 | -1.0281 | 0.01861 | -0.0982 | -55.2445
-14.5 | -0.9987 | 0.01739 | -0.0965 | -57.4296
-14 | -0.9699 | 0.0162 | -0.0946 | -59.8704
-13.5 | -0.9404 | 0.01509 | -0.0926 | -62.3194
-13 | -0.9082 | 0.0141 | -0.0908 | -64.4113
-12 | -0.8418 | 0.01239 | -0.0868 | -67.9419
-11.5 | -0.8074 | 0.01167 | -0.0847 | -69.1859
-11 | -0.7722 | 0.011 | -0.0826 | -70.2
-10.5 | -0.7378 | 0.01041 | -0.0801 | -70.8742
-10 | -0.7065 | 0.00985 | -0.0768 | -71.7259
-9.5 | -0.6796 | 0.00943 | -0.0723 | -72.0679
-9 | -0.6347 | 0.00907 | -0.0711 | -69.9779
-8.5 | -0.5866 | 0.00876 | -0.0704 | -66.9635
-8 | -0.536 | 0.0085 | -0.0701 | -63.0588
-7.5 | -0.4839 | 0.00821 | -0.0701 | -58.9403
-7 | -0.4315 | 0.00795 | -0.0702 | -54.2767
-6.5 | -0.3771 | 0.00772 | -0.0705 | -48.8472
-6 | -0.3221 | 0.00747 | -0.071 | -43.1191
-5.5 | -0.2667 | 0.00725 | -0.0715 | -36.7862
-5 | -0.2115 | 0.00698 | -0.072 | -30.3009
-4.5 | -0.1559 | 0.00661 | -0.0727 | -23.5855
-4 | -0.1003 | 0.0062 | -0.0734 | -16.1774
-3.5 | -0.0443 | 0.00577 | -0.0742 | -7.6776
-2.5 | 0.0708 | 0.00463 | -0.0768 | 15.2916
-2 | 0.1307 | 0.00419 | -0.0784 | 31.1933
-1.5 | 0.1912 | 0.00408 | -0.0798 | 46.8627
-1 | 0.2518 | 0.00407 | -0.0812 | 61.8673
-0.5 | 0.3131 | 0.00405 | -0.0827 | 77.3086
0 | 0.374 | 0.00405 | -0.0842 | 92.3457
0.5 | 0.4342 | 0.00411 | -0.0854 | 105.6448
1 | 0.4947 | 0.00413 | -0.0868 | 119.7821
1.5 | 0.5546 | 0.00419 | -0.0881 | 132.3628
2 | 0.6146 | 0.00426 | -0.0893 | 144.2723
2.5 | 0.6736 | 0.00437 | -0.0904 | 154.1419
3 | 0.7331 | 0.00444 | -0.0915 | 165.1126
3.5 | 0.7866 | 0.0048 | -0.0916 | 163.875
4 | 0.8305 | 0.00562 | -0.09 | 147.7758
4.5 | 0.8708 | 0.00655 | -0.0877 | 132.9466
5 | 0.9116 | 0.00733 | -0.0856 | 124.3656
5.5 | 0.9517 | 0.00803 | -0.0832 | 118.5181
6 | 0.989 | 0.0087 | -0.0804 | 113.6782
6.5 | 1.0113 | 0.00938 | -0.0745 | 107.8145
7 | 1.037 | 0.01012 | -0.0696 | 102.4704
7.5 | 1.0614 | 0.01102 | -0.0649 | 96.3158
8 | 1.0889 | 0.01194 | -0.061 | 91.1977
8.5 | 1.1212 | 0.01279 | -0.0582 | 87.6622
9 | 1.1533 | 0.01374 | -0.0555 | 83.9374
9.5 | 1.1864 | 0.01471 | -0.0531 | 80.6526
10 | 1.2177 | 0.01584 | -0.0507 | 76.875
10.5 | 1.2494 | 0.01701 | -0.0485 | 73.4509
11 | 1.2791 | 0.01835 | -0.0463 | 69.7057
11.5 | 1.3085 | 0.01977 | -0.0442 | 66.1861
12 | 1.3385 | 0.02123 | -0.0423 | 63.0476
12.5 | 1.3666 | 0.02287 | -0.0404 | 59.7551
13 | 1.3927 | 0.02471 | -0.0385 | 56.3618
13.5 | 1.4178 | 0.02672 | -0.0367 | 53.0614
14.5 | 1.4722 | 0.03066 | -0.034 | 48.017
15 | 1.4984 | 0.03282 | -0.0328 | 45.6551
15.5 | 1.5219 | 0.03524 | -0.0316 | 43.1867
16 | 1.5428 | 0.03797 | -0.0304 | 40.6321
16.5 | 1.5628 | 0.04086 | -0.0293 | 38.2477
17 | 1.5876 | 0.0434 | -0.0287 | 36.5806
17.5 | 1.6084 | 0.04639 | -0.0281 | 34.6713
18 | 1.628 | 0.04957 | -0.0277 | 32.8424
18.5 | 1.6479 | 0.05262 | -0.0272 | 31.317
19 | 1.6631 | 0.05584 | -0.0263 | 29.7833
19.5 | 1.6781 | 0.05977 | -0.0263 | 28.076
20 | 1.691 | 0.06397 | -0.0264 | 26.4343

## 99. Re 8M Mach 0.10 (1)
BIGFOIL.COM POLAR EXPORT
NACA65-420
NACA65-420 |  |  |  | Cl Max: | 1.684 | at alpha= | 14 | deg
JavaFoil+Calcfoil stall+Eppler ext transition |  |  |  | L/D Max: | 154.557 | at alpha= | 3.5 | deg
Re: | 8000000 |  |  | Cd Min: | 0.00497 | at alpha= | -2.5 | deg
Mach: | 0.1 |  |  | Cl=0 at alpha= | -3.5556 | deg
|  |  |  | @ Cl=0.1, Cd= | 0.0049857
|  |  |  | @ Cl=0.4, Cd= | 0.0050319
|  |  |  | @ Cl=0.6, Cd= | 0.0052591
alpha (deg) | Cl | Cd | Cm | Cl/Cd
-20 | -1.114 | 0.05195 | -0.038 | -21.445
-19.5 | -1.135 | 0.04585 | -0.04 | -24.754
-19 | -1.149 | 0.04166 | -0.041 | -27.589
-18.5 | -1.16 | 0.03839 | -0.042 | -30.209
-18 | -1.167 | 0.03509 | -0.043 | -33.269
-17.5 | -1.169 | 0.03195 | -0.045 | -36.59
-17 | -1.163 | 0.02945 | -0.046 | -39.479
-16.5 | -1.153 | 0.0273 | -0.047 | -42.227
-16 | -1.141 | 0.02508 | -0.049 | -45.475
-15.5 | -1.125 | 0.02298 | -0.05 | -48.958
-15 | -1.105 | 0.02148 | -0.051 | -51.456
-14.5 | -1.082 | 0.02012 | -0.053 | -53.785
-14 | -1.056 | 0.01858 | -0.054 | -56.87
-13.5 | -1.027 | 0.01748 | -0.055 | -58.762
-13 | -0.995 | 0.01639 | -0.056 | -60.687
-12.5 | -0.959 | 0.01552 | -0.058 | -61.772
-12 | -0.921 | 0.01449 | -0.059 | -63.54
-11.5 | -0.88 | 0.01368 | -0.06 | -64.35
-11 | -0.837 | 0.01296 | -0.062 | -64.571
-10.5 | -0.791 | 0.01234 | -0.063 | -64.085
-10 | -0.742 | 0.01175 | -0.064 | -63.168
-9.5 | -0.692 | 0.01119 | -0.065 | -61.875
-9 | -0.641 | 0.01066 | -0.067 | -60.065
-8.5 | -0.587 | 0.01022 | -0.068 | -57.402
-8 | -0.532 | 0.00977 | -0.069 | -54.451
-7.5 | -0.476 | 0.00939 | -0.071 | -50.625
-7 | -0.418 | 0.00904 | -0.072 | -46.238
-6.5 | -0.359 | 0.00872 | -0.073 | -41.21
-6 | -0.3 | 0.00844 | -0.075 | -35.522
-5.5 | -0.24 | 0.00817 | -0.076 | -29.339
-5 | -0.179 | 0.00693 | -0.077 | -25.905
-4.5 | -0.118 | 0.0063 | -0.079 | -18.759
-4 | -0.056 | 0.00579 | -0.081 | -9.718
-3.5 | 0.007 | 0.0054 | -0.082 | 1.235
-3 | 0.07 | 0.005 | -0.083 | 13.996
-2.5 | 0.133 | 0.00497 | -0.084 | 26.826
-2 | 0.196 | 0.00497 | -0.085 | 39.57
-1.5 | 0.26 | 0.00497 | -0.087 | 52.302
-1 | 0.323 | 0.00501 | -0.088 | 64.519
-0.5 | 0.386 | 0.00501 | -0.089 | 77.031
0 | 0.45 | 0.00511 | -0.09 | 87.938
0.5 | 0.513 | 0.00513 | -0.091 | 100.011
1 | 0.576 | 0.00524 | -0.092 | 109.946
1.5 | 0.639 | 0.00529 | -0.093 | 120.766
2 | 0.702 | 0.00538 | -0.094 | 130.441
2.5 | 0.765 | 0.00556 | -0.096 | 137.493
3 | 0.828 | 0.00567 | -0.097 | 145.943
3.5 | 0.891 | 0.00576 | -0.098 | 154.557
4 | 0.947 | 0.00699 | -0.099 | 135.529
4.5 | 1.007 | 0.00766 | -0.1 | 131.48
5 | 1.062 | 0.00739 | -0.1 | 143.719
5.5 | 1.116 | 0.00904 | -0.101 | 123.433
6 | 1.17 | 0.0099 | -0.102 | 118.159
6.5 | 1.219 | 0.01208 | -0.102 | 100.91
7 | 1.271 | 0.01264 | -0.103 | 100.583
7.5 | 1.321 | 0.01323 | -0.104 | 99.85
8 | 1.369 | 0.0138 | -0.105 | 99.245
8.5 | 1.414 | 0.01444 | -0.106 | 97.921
9 | 1.456 | 0.01508 | -0.106 | 96.569
9.5 | 1.495 | 0.01573 | -0.107 | 95.001
10 | 1.531 | 0.01643 | -0.108 | 93.176
10.5 | 1.563 | 0.01723 | -0.109 | 90.733
11 | 1.593 | 0.018 | -0.109 | 88.494
11.5 | 1.618 | 0.01891 | -0.11 | 85.537
12 | 1.639 | 0.01988 | -0.111 | 82.436
12.5 | 1.657 | 0.0208 | -0.111 | 79.648
13 | 1.67 | 0.02195 | -0.112 | 76.091
13.5 | 1.679 | 0.02321 | -0.112 | 72.366
14 | 1.684 | 0.02447 | -0.113 | 68.841
14.5 | 1.681 | 0.02592 | -0.113 | 64.856
15 | 1.673 | 0.02729 | -0.114 | 61.297
15.5 | 1.661 | 0.02879 | -0.114 | 57.691
16 | 1.644 | 0.03063 | -0.115 | 53.669
16.5 | 1.624 | 0.03245 | -0.115 | 50.042
17 | 1.599 | 0.03464 | -0.115 | 46.166
17.5 | 1.571 | 0.03705 | -0.116 | 42.402
18 | 1.542 | 0.03869 | -0.116 | 39.854
18.5 | 1.504 | 0.04171 | -0.116 | 36.047
19 | 1.464 | 0.04439 | -0.116 | 32.977

## 100. Re 8M Mach 0.10 (2)
BIGFOIL.COM POLAR EXPORT
NACA65-420
NACA65-420 |  |  |  | Cl Max: | 1.6889 | at alpha= | 20 | deg
XFOIL ncrit=9 |  |  |  | L/D Max: | 165.73 | at alpha= | 3 | deg
Re: | 8000000 |  |  | Cd Min: | 0.06644 | at alpha= | 20 | deg
Mach: | 0.1 |  |  | Cl=0 at alpha= | -3.1131 | deg
|  |  |  | @ Cl=0.1, Cd= | 0.0044232
|  |  |  | @ Cl=0.4, Cd= | 0.0040837
|  |  |  | @ Cl=0.6, Cd= | 0.0042419
alpha (deg) | Cl | Cd | Cm | Cl/Cd
-20 | -1.412 | 0.04097 | -0.08 | -34.4642
-19.5 | -1.3897 | 0.03749 | -0.0814 | -37.0686
-18 | -1.1926 | 0.02855 | -0.1079 | -41.7723
-17.5 | -1.1686 | 0.0267 | -0.1067 | -43.7678
-17 | -1.1427 | 0.02495 | -0.1056 | -45.7996
-16.5 | -1.1143 | 0.02338 | -0.1045 | -47.6604
-16 | -1.0883 | 0.02175 | -0.1031 | -50.0368
-15.5 | -1.0587 | 0.02039 | -0.1017 | -51.9225
-15 | -1.0267 | 0.01922 | -0.1004 | -53.4183
-14.5 | -0.9974 | 0.01793 | -0.0987 | -55.6274
-14 | -0.9674 | 0.01674 | -0.0969 | -57.7897
-13.5 | -0.9387 | 0.01554 | -0.0948 | -60.4054
-13 | -0.9066 | 0.01451 | -0.0929 | -62.481
-12.5 | -0.8749 | 0.01354 | -0.0908 | -64.616
-12 | -0.8407 | 0.01268 | -0.0888 | -66.3013
-11.5 | -0.8065 | 0.01191 | -0.0866 | -67.7162
-11 | -0.7708 | 0.01121 | -0.0845 | -68.76
-10 | -0.702 | 0.01001 | -0.0792 | -70.1299
-9.5 | -0.68 | 0.00953 | -0.0738 | -71.3536
-9 | -0.6362 | 0.00914 | -0.0723 | -69.6061
-8.5 | -0.5887 | 0.00882 | -0.0714 | -66.746
-7.5 | -0.486 | 0.00826 | -0.0709 | -58.8378
-7 | -0.4337 | 0.00799 | -0.0708 | -54.2804
-6.5 | -0.3791 | 0.00775 | -0.0711 | -48.9161
-6 | -0.3239 | 0.0075 | -0.0715 | -43.1867
-5.5 | -0.2682 | 0.00729 | -0.072 | -36.7901
-5 | -0.2125 | 0.00702 | -0.0725 | -30.2707
-4.5 | -0.1569 | 0.00663 | -0.0731 | -23.6652
-4 | -0.1009 | 0.00624 | -0.0738 | -16.1699
-3.5 | -0.0448 | 0.00579 | -0.0746 | -7.7375
-2.5 | 0.071 | 0.00464 | -0.0771 | 15.3017
-2 | 0.1312 | 0.00419 | -0.0787 | 31.3126
-1.5 | 0.1921 | 0.00409 | -0.0802 | 46.9682
-1 | 0.2531 | 0.00408 | -0.0816 | 62.0343
-0.5 | 0.3148 | 0.00406 | -0.0831 | 77.5369
0 | 0.3761 | 0.00406 | -0.0846 | 92.6355
0.5 | 0.4366 | 0.00412 | -0.0858 | 105.9709
1 | 0.4976 | 0.00414 | -0.0872 | 120.1932
1.5 | 0.5579 | 0.0042 | -0.0885 | 132.8333
2 | 0.6182 | 0.00426 | -0.0897 | 145.1174
2.5 | 0.6776 | 0.00438 | -0.0908 | 154.7032
3 | 0.7375 | 0.00445 | -0.092 | 165.7303
3.5 | 0.7915 | 0.0048 | -0.0921 | 164.8958
4 | 0.8358 | 0.00561 | -0.0904 | 148.984
5 | 0.9159 | 0.00736 | -0.0856 | 124.4429
5.5 | 0.9552 | 0.00807 | -0.0831 | 118.3643
6 | 0.9909 | 0.00875 | -0.0798 | 113.2457
6.5 | 1.011 | 0.00946 | -0.0734 | 106.871
7 | 1.0362 | 0.01025 | -0.0685 | 101.0927
7.5 | 1.0598 | 0.01121 | -0.0636 | 94.5406
8 | 1.0882 | 0.01216 | -0.0599 | 89.4901
8.5 | 1.1201 | 0.01307 | -0.057 | 85.7001
9 | 1.1518 | 0.01408 | -0.0542 | 81.804
9.5 | 1.1846 | 0.01513 | -0.0518 | 78.2948
10 | 1.2162 | 0.01629 | -0.0494 | 74.6593
10.5 | 1.2477 | 0.01754 | -0.0472 | 71.1345
11 | 1.2771 | 0.01896 | -0.0449 | 67.3576
11.5 | 1.3068 | 0.02043 | -0.0428 | 63.9648
12 | 1.3368 | 0.02196 | -0.0409 | 60.8743
12.5 | 1.3647 | 0.02368 | -0.039 | 57.6309
13 | 1.3911 | 0.02559 | -0.0371 | 54.3611
13.5 | 1.4175 | 0.02759 | -0.0354 | 51.3773
14 | 1.4456 | 0.02954 | -0.034 | 48.937
14.5 | 1.4715 | 0.03175 | -0.0326 | 46.3465
15 | 1.4961 | 0.03411 | -0.0313 | 43.861
15.5 | 1.5204 | 0.03656 | -0.0301 | 41.5864
16 | 1.5426 | 0.03928 | -0.029 | 39.2719
17 | 1.5854 | 0.04514 | -0.0273 | 35.1218
17.5 | 1.6072 | 0.04814 | -0.0268 | 33.386
18 | 1.6285 | 0.05124 | -0.0264 | 31.7818
18.5 | 1.6464 | 0.05473 | -0.026 | 30.0822
19 | 1.6594 | 0.05824 | -0.0249 | 28.4924
19.5 | 1.6752 | 0.06217 | -0.025 | 26.9455
20 | 1.6889 | 0.06644 | -0.0252 | 25.4199

## 101. Re 8M Mach 0.25 (1)
BIGFOIL.COM POLAR EXPORT
NACA65-420
NACA65-420 |  |  |  | Cl Max: | 1.616 | at alpha= | 12.5 | deg
JavaFoil+Calcfoil stall+Eppler ext transition |  |  |  | L/D Max: | 154.093 | at alpha= | 3.5 | deg
Re: | 8000000 |  |  | Cd Min: | 0.00501 | at alpha= | -2 | deg
Mach: | 0.25 |  |  | Cl=0 at alpha= | -3.5539 | deg
|  |  |  | @ Cl=0.1, Cd= | 0.0050643
|  |  |  | @ Cl=0.4, Cd= | 0.0051023
|  |  |  | @ Cl=0.6, Cd= | 0.0053123
alpha (deg) | Cl | Cd | Cm | Cl/Cd
-20 | -0.716 | 0.17144 | -0.023 | -4.176
-19.5 | -0.763 | 0.15893 | -0.025 | -4.799
-19 | -0.825 | 0.11768 | -0.032 | -7.007
-18.5 | -0.884 | 0.09024 | -0.037 | -9.798
-18 | -0.965 | 0.05306 | -0.043 | -18.186
-17.5 | -0.994 | 0.04789 | -0.044 | -20.758
-17 | -1.019 | 0.03941 | -0.046 | -25.859
-16.5 | -1.035 | 0.03446 | -0.048 | -30.023
-16 | -1.044 | 0.03045 | -0.049 | -34.281
-15.5 | -1.046 | 0.02761 | -0.051 | -37.889
-15 | -1.043 | 0.02502 | -0.052 | -41.699
-14.5 | -1.035 | 0.0229 | -0.054 | -45.184
-14 | -1.021 | 0.02122 | -0.055 | -48.11
-13.5 | -1.002 | 0.01966 | -0.056 | -50.958
-13 | -0.978 | 0.01816 | -0.058 | -53.865
-12.5 | -0.95 | 0.01684 | -0.059 | -56.423
-12 | -0.918 | 0.01577 | -0.06 | -58.208
-11.5 | -0.882 | 0.01478 | -0.062 | -59.642
-11 | -0.842 | 0.01397 | -0.063 | -60.248
-10.5 | -0.798 | 0.01311 | -0.064 | -60.902
-10 | -0.752 | 0.01245 | -0.066 | -60.435
-9.5 | -0.703 | 0.01178 | -0.067 | -59.697
-9 | -0.652 | 0.01124 | -0.068 | -57.999
-8.5 | -0.598 | 0.01075 | -0.07 | -55.648
-8 | -0.543 | 0.01021 | -0.071 | -53.161
-7.5 | -0.486 | 0.00978 | -0.072 | -49.696
-7 | -0.427 | 0.0094 | -0.074 | -45.471
-6.5 | -0.368 | 0.00904 | -0.075 | -40.675
-6 | -0.307 | 0.00873 | -0.076 | -35.171
-5.5 | -0.245 | 0.00842 | -0.078 | -29.119
-5 | -0.184 | 0.00712 | -0.079 | -25.801
-4.5 | -0.121 | 0.00648 | -0.081 | -18.684
-4 | -0.058 | 0.00583 | -0.083 | -9.867
-3.5 | 0.007 | 0.00548 | -0.084 | 1.249
-3 | 0.072 | 0.00506 | -0.085 | 14.201
-2.5 | 0.137 | 0.00507 | -0.087 | 27.021
-2 | 0.202 | 0.00501 | -0.088 | 40.292
-1.5 | 0.267 | 0.00504 | -0.089 | 52.928
-1 | 0.332 | 0.00506 | -0.09 | 65.596
-0.5 | 0.397 | 0.0051 | -0.091 | 77.769
0 | 0.462 | 0.00515 | -0.093 | 89.637
0.5 | 0.527 | 0.00525 | -0.094 | 100.392
1 | 0.592 | 0.0053 | -0.095 | 111.577
1.5 | 0.657 | 0.0054 | -0.096 | 121.556
2 | 0.721 | 0.00554 | -0.097 | 130.117
2.5 | 0.786 | 0.00566 | -0.098 | 138.992
3 | 0.851 | 0.0058 | -0.099 | 146.674
3.5 | 0.915 | 0.00594 | -0.1 | 154.093
4 | 0.973 | 0.00722 | -0.102 | 134.687
4.5 | 1.03 | 0.007 | -0.102 | 147.211
5 | 1.087 | 0.00865 | -0.103 | 125.606
5.5 | 1.142 | 0.00956 | -0.104 | 119.427
6 | 1.196 | 0.01045 | -0.104 | 114.422
6.5 | 1.246 | 0.01272 | -0.105 | 97.971
7 | 1.298 | 0.01339 | -0.106 | 96.896
7.5 | 1.347 | 0.01401 | -0.107 | 96.161
8 | 1.395 | 0.01467 | -0.107 | 95.095
8.5 | 1.437 | 0.01539 | -0.108 | 93.369
9 | 1.476 | 0.01615 | -0.109 | 91.429
9.5 | 1.511 | 0.0169 | -0.11 | 89.422
10 | 1.542 | 0.01774 | -0.11 | 86.922
10.5 | 1.568 | 0.01861 | -0.111 | 84.264
11 | 1.589 | 0.01962 | -0.112 | 80.973
11.5 | 1.604 | 0.02069 | -0.112 | 77.537
12 | 1.613 | 0.02175 | -0.113 | 74.163
12.5 | 1.616 | 0.02304 | -0.114 | 70.166
13 | 1.613 | 0.02457 | -0.114 | 65.645
13.5 | 1.603 | 0.02606 | -0.115 | 61.502
14 | 1.586 | 0.02773 | -0.115 | 57.196
14.5 | 1.556 | 0.02965 | -0.116 | 52.487
15 | 1.518 | 0.03154 | -0.116 | 48.14
15.5 | 1.473 | 0.03394 | -0.117 | 43.388
16 | 1.42 | 0.03633 | -0.117 | 39.099
16.5 | 1.361 | 0.03928 | -0.117 | 34.639
17 | 1.295 | 0.04247 | -0.117 | 30.499
17.5 | 1.22 | 0.04787 | -0.117 | 25.497

## 102. Re 8M Mach 0.25 (2)
BIGFOIL.COM POLAR EXPORT
NACA65-420
NACA65-420 |  |  |  | Cl Max: | 1.6616 | at alpha= | 20 | deg
XFOIL ncrit=9 |  |  |  | L/D Max: | 169.834 | at alpha= | 3.5 | deg
Re: | 8000000 |  |  | Cd Min: | 0.08248 | at alpha= | 20 | deg
Mach: | 0.25 |  |  | Cl=0 at alpha= | -3.1005 | deg
|  |  |  | @ Cl=0.1, Cd= | 0.0044781
|  |  |  | @ Cl=0.4, Cd= | 0.0041242
|  |  |  | @ Cl=0.6, Cd= | 0.0042733
alpha (deg) | Cl | Cd | Cm | Cl/Cd
-20 | -1.3553 | 0.05567 | -0.0916 | -24.3452
-19.5 | -1.3222 | 0.05049 | -0.0967 | -26.1874
-19 | -1.281 | 0.04493 | -0.1043 | -28.511
-18.5 | -1.1943 | 0.03841 | -0.122 | -31.0935
-18 | -1.1767 | 0.03562 | -0.1206 | -33.0348
-17.5 | -1.1549 | 0.033 | -0.1195 | -34.997
-17 | -1.1301 | 0.03063 | -0.1184 | -36.8952
-16.5 | -1.1011 | 0.0286 | -0.1173 | -38.5
-16 | -1.0786 | 0.02628 | -0.1156 | -41.0426
-15.5 | -1.0514 | 0.02433 | -0.114 | -43.2141
-15 | -1.0198 | 0.02274 | -0.1124 | -44.8461
-14.5 | -0.9914 | 0.02102 | -0.1105 | -47.1646
-14 | -0.9584 | 0.01967 | -0.1087 | -48.7239
-13.5 | -0.9273 | 0.0183 | -0.1065 | -50.6721
-13 | -0.8971 | 0.01692 | -0.1042 | -53.0201
-12.5 | -0.8679 | 0.01557 | -0.1015 | -55.7418
-12 | -0.835 | 0.01445 | -0.0991 | -57.7855
-11.5 | -0.8002 | 0.01344 | -0.0967 | -59.5387
-11 | -0.7646 | 0.01253 | -0.0942 | -61.0215
-10.5 | -0.7273 | 0.01173 | -0.0918 | -62.0034
-10 | -0.6904 | 0.01098 | -0.0893 | -62.878
-9.5 | -0.6543 | 0.01031 | -0.0864 | -63.4627
-9 | -0.6236 | 0.00962 | -0.0824 | -64.8233
-8.5 | -0.5958 | 0.0092 | -0.0774 | -64.7609
-8 | -0.548 | 0.00884 | -0.0759 | -61.991
-7.5 | -0.4966 | 0.00854 | -0.0751 | -58.1499
-7 | -0.444 | 0.00825 | -0.0745 | -53.8182
-6.5 | -0.3891 | 0.00794 | -0.0743 | -49.005
-6 | -0.3328 | 0.0077 | -0.0744 | -43.2208
-5.5 | -0.2762 | 0.00747 | -0.0746 | -36.9746
-5 | -0.2184 | 0.00719 | -0.075 | -30.3755
-4.5 | -0.1617 | 0.00681 | -0.0754 | -23.7445
-4 | -0.1048 | 0.0064 | -0.0759 | -16.375
-3.5 | -0.0473 | 0.00593 | -0.0765 | -7.9764
-3 | 0.0119 | 0.00539 | -0.0776 | 2.2078
-2.5 | 0.0715 | 0.00468 | -0.079 | 15.2778
-2 | 0.1336 | 0.00424 | -0.0806 | 31.5094
-1.5 | 0.1965 | 0.00415 | -0.0821 | 47.3494
-1 | 0.2604 | 0.0041 | -0.0837 | 63.5122
-0.5 | 0.324 | 0.0041 | -0.0852 | 79.0244
0 | 0.3873 | 0.00411 | -0.0867 | 94.2336
0.5 | 0.4499 | 0.00418 | -0.088 | 107.6316
1 | 0.5134 | 0.00419 | -0.0895 | 122.5298
1.5 | 0.5757 | 0.00425 | -0.0907 | 135.4588
2 | 0.6384 | 0.00431 | -0.092 | 148.1206
2.5 | 0.6999 | 0.00442 | -0.0931 | 158.3484
3 | 0.7621 | 0.0045 | -0.0942 | 169.3556
3.5 | 0.8186 | 0.00482 | -0.0944 | 169.834
4 | 0.8644 | 0.00559 | -0.0925 | 154.6333
4.5 | 0.9023 | 0.0066 | -0.0893 | 136.7121
5 | 0.9385 | 0.0075 | -0.0857 | 125.1333
5.5 | 0.9698 | 0.00831 | -0.0811 | 116.7028
6 | 0.9895 | 0.00905 | -0.0742 | 109.337
6.5 | 1.0108 | 0.01 | -0.0682 | 101.08
7 | 1.0318 | 0.01112 | -0.0626 | 92.7878
7.5 | 1.0536 | 0.01242 | -0.0576 | 84.8309
8 | 1.0815 | 0.01367 | -0.0539 | 79.1149
8.5 | 1.114 | 0.01484 | -0.051 | 75.0674
9 | 1.1467 | 0.0161 | -0.0483 | 71.2236
9.5 | 1.1779 | 0.01751 | -0.0456 | 67.2701
10 | 1.2109 | 0.01891 | -0.0433 | 64.0349
11 | 1.2711 | 0.02227 | -0.0385 | 57.0768
11.5 | 1.3022 | 0.02402 | -0.0364 | 54.2132
12 | 1.332 | 0.02596 | -0.0344 | 51.3097
12.5 | 1.3587 | 0.02817 | -0.0323 | 48.2322
13 | 1.3856 | 0.03048 | -0.0304 | 45.4593
14 | 1.4407 | 0.03531 | -0.0272 | 40.8015
14.5 | 1.4676 | 0.03789 | -0.0258 | 38.7332
15 | 1.4912 | 0.04085 | -0.0244 | 36.5043
15.5 | 1.5128 | 0.04407 | -0.0231 | 34.3272
16 | 1.5344 | 0.04743 | -0.0221 | 32.3508
16.5 | 1.5583 | 0.05069 | -0.0213 | 30.7418
17 | 1.5817 | 0.05407 | -0.0207 | 29.2528
17.5 | 1.6003 | 0.05806 | -0.0202 | 27.5629
18 | 1.6169 | 0.06235 | -0.0199 | 25.9326
18.5 | 1.6324 | 0.06692 | -0.0199 | 24.3933
19 | 1.6439 | 0.07199 | -0.02 | 22.8351
19.5 | 1.65 | 0.07705 | -0.0196 | 21.4147
20 | 1.6616 | 0.08248 | -0.0204 | 20.1455

## 103. Re 8M Mach 0.50 (1)
BIGFOIL.COM POLAR EXPORT
NACA65-420
NACA65-420 |  |  |  | Cl Max: | 1.457 | at alpha= | 8 | deg
JavaFoil+Calcfoil stall+Eppler ext transition |  |  |  | L/D Max: | 164.93 | at alpha= | 3.5 | deg
Re: | 8000000 |  |  | Cd Min: | 0.00512 | at alpha= | -2.5 | deg
Mach: | 0.5 |  |  | Cl=0 at alpha= | -3.5563 | deg
|  |  |  | @ Cl=0.1, Cd= | 0.0053015
|  |  |  | @ Cl=0.4, Cd= | 0.0054018
|  |  |  | @ Cl=0.6, Cd= | 0.0056681
alpha (deg) | Cl | Cd | Cm | Cl/Cd
-20 | -0.953 | 0.14636 | -0.032 | -6.509
-19.5 | -0.918 | 0.14644 | -0.031 | -6.267
-19 | -0.885 | 0.14388 | -0.031 | -6.151
-18.5 | -0.855 | 0.13831 | -0.03 | -6.181
-18 | -0.832 | 0.13653 | -0.033 | -6.096
-17.5 | -0.802 | 0.13071 | -0.033 | -6.137
-17 | -0.77 | 0.12731 | -0.032 | -6.052
-16.5 | -0.74 | 0.12084 | -0.032 | -6.127
-16 | -0.716 | 0.11899 | -0.035 | -6.014
-15.5 | -0.687 | 0.11119 | -0.035 | -6.177
-15 | -0.657 | 0.10635 | -0.034 | -6.174
-14.5 | -0.63 | 0.09747 | -0.036 | -6.458
-14 | -0.663 | 0.04456 | -0.056 | -14.888
-13.5 | -0.57 | 0.09777 | -0.034 | -5.828
-13 | -0.541 | 0.09087 | -0.035 | -5.959
-12.5 | -0.516 | 0.08128 | -0.039 | -6.344
-12 | -0.559 | 0.0263 | -0.065 | -21.24
-11.5 | -0.533 | 0.02159 | -0.067 | -24.686
-11 | -0.427 | 0.07318 | -0.037 | -5.836
-10.5 | -0.527 | 0.02195 | -0.069 | -24.001
-10 | -0.694 | 0.01725 | -0.072 | -40.258
-9.5 | -0.697 | 0.0155 | -0.074 | -44.963
-9 | -0.671 | 0.01426 | -0.075 | -47.065
-8.5 | -0.631 | 0.01334 | -0.077 | -47.275
-8 | -0.581 | 0.01257 | -0.078 | -46.223
-7.5 | -0.526 | 0.01185 | -0.08 | -44.361
-7 | -0.466 | 0.01122 | -0.081 | -41.513
-6.5 | -0.403 | 0.01065 | -0.083 | -37.808
-6 | -0.337 | 0.01014 | -0.084 | -33.247
-5.5 | -0.27 | 0.00967 | -0.086 | -27.923
-5 | -0.202 | 0.00928 | -0.087 | -21.755
-4.5 | -0.133 | 0.00768 | -0.089 | -17.357
-4 | -0.063 | 0.00672 | -0.091 | -9.444
-3.5 | 0.008 | 0.00609 | -0.093 | 1.239
-3 | 0.08 | 0.00537 | -0.095 | 14.888
-2.5 | 0.153 | 0.00512 | -0.097 | 29.818
-2 | 0.226 | 0.0054 | -0.098 | 41.836
-1.5 | 0.298 | 0.00538 | -0.099 | 55.502
-1 | 0.371 | 0.00537 | -0.101 | 69.129
-0.5 | 0.444 | 0.00545 | -0.102 | 81.402
0 | 0.516 | 0.00554 | -0.103 | 93.214
0.5 | 0.589 | 0.00565 | -0.105 | 104.286
1 | 0.662 | 0.00577 | -0.106 | 114.556
1.5 | 0.734 | 0.00587 | -0.107 | 124.981
2 | 0.806 | 0.00604 | -0.109 | 133.584
2.5 | 0.879 | 0.00627 | -0.11 | 140.122
3 | 0.951 | 0.00647 | -0.111 | 146.993
3.5 | 1.02 | 0.00619 | -0.112 | 164.93
4 | 1.072 | 0.0083 | -0.112 | 129.227
4.5 | 1.134 | 0.0095 | -0.113 | 119.342
5 | 1.193 | 0.01079 | -0.114 | 110.615
5.5 | 1.25 | 0.01222 | -0.114 | 102.266
6 | 1.301 | 0.01529 | -0.115 | 85.06
6.5 | 1.351 | 0.0163 | -0.116 | 82.908
7 | 1.395 | 0.01738 | -0.117 | 80.275
7.5 | 1.432 | 0.01849 | -0.118 | 77.428
8 | 1.457 | 0.01973 | -0.118 | 73.867
8.5 | 1.456 | 0.02102 | -0.119 | 69.278
9 | 1.417 | 0.02273 | -0.12 | 62.334
9.5 | 1.271 | 0.02503 | -0.121 | 50.756
10 | 0.915 | 0.02658 | -0.121 | 34.404
10.5 | 0.945 | 0.02902 | -0.122 | 32.557
11 | 0.972 | 0.03279 | -0.122 | 29.642
11.5 | 1.006 | 0.03185 | -0.123 | 31.598
12 | 1.035 | 0.03483 | -0.124 | 29.723
12.5 | 1.06 | 0.0394 | -0.124 | 26.913
13 | 0.961 | 0.09071 | -0.09 | 10.592

## 104. Re 8M Mach 0.50 (2)
BIGFOIL.COM POLAR EXPORT
NACA65-420
NACA65-420 |  |  |  | Cl Max: | 1.3743 | at alpha= | 14.5 | deg
XFOIL ncrit=9 |  |  |  | L/D Max: | 189.717 | at alpha= | 3.5 | deg
Re: | 8000000 |  |  | Cd Min: | 0.19705 | at alpha= | 19.5 | deg
Mach: | 0.5 |  |  | Cl=0 at alpha= | -3.049 | deg
|  |  |  | @ Cl=0.1, Cd= | 0.0047432
|  |  |  | @ Cl=0.4, Cd= | 0.0043648
|  |  |  | @ Cl=0.6, Cd= | 0.0044664
alpha (deg) | Cl | Cd | Cm | Cl/Cd
-17.5 | -0.497 | 0.1292 | -0.1025 | -3.8467
-17 | -0.5241 | 0.11632 | -0.1107 | -4.5057
-16.5 | -0.5532 | 0.10366 | -0.1188 | -5.3367
-16 | -0.5796 | 0.09168 | -0.1264 | -6.322
-15.5 | -0.6063 | 0.08012 | -0.1337 | -7.5674
-15 | -0.6345 | 0.06917 | -0.1404 | -9.1731
-14.5 | -0.6583 | 0.05956 | -0.1453 | -11.0527
-14 | -0.68 | 0.05112 | -0.1483 | -13.302
-13.5 | -0.7015 | 0.04361 | -0.1495 | -16.0858
-13 | -0.7147 | 0.03748 | -0.1487 | -19.0688
-12.5 | -0.7247 | 0.03219 | -0.1464 | -22.5132
-12 | -0.7243 | 0.02797 | -0.143 | -25.8956
-11.5 | -0.7109 | 0.02472 | -0.1392 | -28.7581
-11 | -0.6956 | 0.0218 | -0.1349 | -31.9083
-10.5 | -0.6702 | 0.01956 | -0.1307 | -34.2638
-10 | -0.6406 | 0.01766 | -0.1265 | -36.2741
-9 | -0.5699 | 0.01464 | -0.1185 | -38.9276
-8.5 | -0.5312 | 0.01339 | -0.1147 | -39.6714
-8 | -0.494 | 0.01216 | -0.1106 | -40.625
-7.5 | -0.4527 | 0.01113 | -0.107 | -40.6739
-7 | -0.4105 | 0.01026 | -0.1033 | -40.0097
-6.5 | -0.3684 | 0.00949 | -0.0995 | -38.8198
-6 | -0.3444 | 0.00877 | -0.0925 | -39.2702
-5.5 | -0.2931 | 0.00837 | -0.0898 | -35.0179
-5 | -0.2362 | 0.00802 | -0.0881 | -29.4514
-4.5 | -0.1748 | 0.00768 | -0.0872 | -22.7604
-4 | -0.1153 | 0.00719 | -0.0863 | -16.0362
-3.5 | -0.0562 | 0.00655 | -0.0857 | -8.5802
-3 | 0.0061 | 0.00589 | -0.0858 | 1.0357
-2.5 | 0.0713 | 0.00496 | -0.0869 | 14.375
-2 | 0.1428 | 0.00442 | -0.0887 | 32.3077
-1.5 | 0.216 | 0.00432 | -0.0905 | 50
-1 | 0.2888 | 0.00432 | -0.0921 | 66.8519
-0.5 | 0.3615 | 0.00437 | -0.0937 | 82.7231
0 | 0.4352 | 0.00436 | -0.0955 | 99.8165
0.5 | 0.5085 | 0.00438 | -0.0971 | 116.0959
1 | 0.5811 | 0.00444 | -0.0986 | 130.8784
1.5 | 0.6528 | 0.00454 | -0.0998 | 143.7885
2 | 0.7264 | 0.00457 | -0.1013 | 158.9497
2.5 | 0.797 | 0.0047 | -0.1022 | 169.5745
3 | 0.8694 | 0.00478 | -0.1032 | 181.8828
3.5 | 0.9391 | 0.00495 | -0.1036 | 189.7172
4 | 0.9945 | 0.00549 | -0.1012 | 181.1475
4.5 | 1.0037 | 0.00674 | -0.0906 | 148.9169
5 | 1.0028 | 0.00807 | -0.0786 | 124.2627
5.5 | 0.999 | 0.00998 | -0.0677 | 100.1002
6 | 0.9978 | 0.01241 | -0.0585 | 80.4029
6.5 | 1.005 | 0.015 | -0.0513 | 67
7 | 1.0152 | 0.01779 | -0.0452 | 57.0658
7.5 | 1.0224 | 0.02098 | -0.0394 | 48.7321
8 | 1.0467 | 0.02358 | -0.0355 | 44.3893
8.5 | 1.0802 | 0.02587 | -0.0325 | 41.7549
9 | 1.1141 | 0.02827 | -0.0298 | 39.4093
9.5 | 1.1491 | 0.03074 | -0.0272 | 37.3813
10 | 1.1828 | 0.03343 | -0.0246 | 35.3814
10.5 | 1.2148 | 0.03635 | -0.022 | 33.4195
11 | 1.2485 | 0.03931 | -0.0197 | 31.7604
11.5 | 1.2808 | 0.04252 | -0.0173 | 30.1223
12 | 1.3114 | 0.04599 | -0.0151 | 28.5149
12.5 | 1.3365 | 0.05008 | -0.0129 | 26.6873
13 | 1.3583 | 0.05463 | -0.0108 | 24.8636
13.5 | 1.3738 | 0.05997 | -0.0091 | 22.9081
14.5 | 1.3743 | 0.07431 | -0.0078 | 18.4941
15 | 1.3616 | 0.08335 | -0.0087 | 16.3359
15.5 | 1.343 | 0.09355 | -0.011 | 14.356
16 | 1.3211 | 0.10479 | -0.0149 | 12.6071
16.5 | 1.2976 | 0.11679 | -0.0203 | 11.1105
17 | 1.2678 | 0.13016 | -0.0276 | 9.7403
17.5 | 1.2414 | 0.14361 | -0.0359 | 8.6442
18 | 1.2184 | 0.15713 | -0.045 | 7.7541
18.5 | 1.1987 | 0.17061 | -0.0545 | 7.026
19 | 1.1824 | 0.18388 | -0.0641 | 6.4303
19.5 | 1.1692 | 0.19705 | -0.0737 | 5.9335

## 105. Re 10M Mach 0.00 (1)
BIGFOIL.COM POLAR EXPORT
NACA65-420
NACA65-420 |  |  |  | Cl Max: | 1.698 | at alpha= | 14 | deg
JavaFoil+Calcfoil stall+Eppler ext transition |  |  |  | L/D Max: | 139.635 | at alpha= | 2.5 | deg
Re: | 10000000 |  |  | Cd Min: | 0.00489 | at alpha= | -2.5 | deg
Mach: | 0 |  |  | Cl=0 at alpha= | -3.5556 | deg
|  |  |  | @ Cl=0.1, Cd= | 0.0051257
|  |  |  | @ Cl=0.4, Cd= | 0.0050002
|  |  |  | @ Cl=0.6, Cd= | 0.0051957
alpha (deg) | Cl | Cd | Cm | Cl/Cd
-20 | -1.16 | 0.0441 | -0.039 | -26.304
-19.5 | -1.173 | 0.0411 | -0.04 | -28.535
-19 | -1.183 | 0.03768 | -0.041 | -31.384
-18.5 | -1.189 | 0.03464 | -0.042 | -34.339
-18 | -1.194 | 0.03163 | -0.044 | -37.733
-17.5 | -1.191 | 0.02921 | -0.045 | -40.783
-17 | -1.182 | 0.02707 | -0.046 | -43.65
-16.5 | -1.17 | 0.02483 | -0.047 | -47.118
-16 | -1.154 | 0.02313 | -0.049 | -49.894
-15.5 | -1.135 | 0.02171 | -0.05 | -52.308
-15 | -1.114 | 0.02005 | -0.051 | -55.563
-14.5 | -1.09 | 0.0187 | -0.053 | -58.271
-14 | -1.062 | 0.01752 | -0.054 | -60.609
-13.5 | -1.031 | 0.01643 | -0.055 | -62.752
-13 | -0.997 | 0.01549 | -0.056 | -64.393
-12.5 | -0.961 | 0.01465 | -0.058 | -65.58
-12 | -0.922 | 0.01373 | -0.059 | -67.138
-11.5 | -0.881 | 0.01296 | -0.06 | -67.952
-11 | -0.836 | 0.01229 | -0.061 | -68.052
-10.5 | -0.79 | 0.01168 | -0.063 | -67.642
-10 | -0.742 | 0.01118 | -0.064 | -66.364
-9.5 | -0.691 | 0.0106 | -0.065 | -65.207
-9 | -0.639 | 0.01015 | -0.067 | -62.975
-8.5 | -0.586 | 0.00971 | -0.068 | -60.351
-8 | -0.531 | 0.00931 | -0.069 | -57.027
-7.5 | -0.474 | 0.00896 | -0.07 | -52.94
-7 | -0.417 | 0.00864 | -0.072 | -48.28
-6.5 | -0.358 | 0.00836 | -0.073 | -42.897
-6 | -0.299 | 0.00805 | -0.074 | -37.146
-5.5 | -0.239 | 0.00783 | -0.076 | -30.516
-5 | -0.178 | 0.00749 | -0.077 | -23.822
-4.5 | -0.118 | 0.00644 | -0.079 | -18.247
-4 | -0.056 | 0.00569 | -0.08 | -9.807
-3.5 | 0.007 | 0.00561 | -0.082 | 1.183
-3 | 0.07 | 0.00534 | -0.083 | 13.038
-2.5 | 0.133 | 0.00489 | -0.084 | 27.105
-2 | 0.196 | 0.00489 | -0.085 | 40.013
-1.5 | 0.258 | 0.00491 | -0.086 | 52.608
-1 | 0.321 | 0.00489 | -0.087 | 65.684
-0.5 | 0.384 | 0.00499 | -0.088 | 77
0 | 0.447 | 0.00503 | -0.09 | 88.918
0.5 | 0.51 | 0.00508 | -0.091 | 100.49
1 | 0.573 | 0.00517 | -0.092 | 110.814
1.5 | 0.636 | 0.00523 | -0.093 | 121.485
2 | 0.698 | 0.00534 | -0.094 | 130.826
2.5 | 0.761 | 0.00545 | -0.095 | 139.635
3 | 0.824 | 0.00624 | -0.096 | 131.888
3.5 | 0.886 | 0.00672 | -0.097 | 131.8
4 | 0.942 | 0.0074 | -0.098 | 127.319
4.5 | 1.002 | 0.00802 | -0.099 | 124.902
5 | 1.057 | 0.00758 | -0.1 | 139.313
5.5 | 1.112 | 0.00917 | -0.101 | 121.204
6 | 1.163 | 0.01108 | -0.101 | 104.957
6.5 | 1.216 | 0.01154 | -0.102 | 105.419
7 | 1.268 | 0.01209 | -0.103 | 104.905
7.5 | 1.318 | 0.01263 | -0.104 | 104.422
8 | 1.367 | 0.01312 | -0.105 | 104.202
8.5 | 1.412 | 0.01371 | -0.105 | 102.938
9 | 1.454 | 0.01428 | -0.106 | 101.854
9.5 | 1.494 | 0.01492 | -0.107 | 100.106
10 | 1.53 | 0.01561 | -0.108 | 98.038
10.5 | 1.564 | 0.01631 | -0.108 | 95.913
11 | 1.594 | 0.01707 | -0.109 | 93.411
11.5 | 1.621 | 0.01785 | -0.11 | 90.821
12 | 1.644 | 0.01872 | -0.11 | 87.828
12.5 | 1.664 | 0.01959 | -0.111 | 84.909
13 | 1.679 | 0.02077 | -0.111 | 80.814
13.5 | 1.691 | 0.02182 | -0.112 | 77.487
14 | 1.698 | 0.02296 | -0.113 | 73.967
14.5 | 1.698 | 0.02427 | -0.113 | 69.982
15 | 1.694 | 0.02556 | -0.114 | 66.293
15.5 | 1.685 | 0.02709 | -0.114 | 62.203
16 | 1.673 | 0.02856 | -0.115 | 58.58
16.5 | 1.657 | 0.03028 | -0.115 | 54.72
17 | 1.637 | 0.03238 | -0.115 | 50.556
17.5 | 1.614 | 0.03426 | -0.116 | 47.117
18 | 1.589 | 0.0362 | -0.116 | 43.899
18.5 | 1.557 | 0.03833 | -0.116 | 40.626
19 | 1.523 | 0.04069 | -0.117 | 37.416

## 106. Re 10M Mach 0.00 (2)
BIGFOIL.COM POLAR EXPORT
NACA65-420
NACA65-420 |  |  |  | Cl Max: | 1.7154 | at alpha= | 20 | deg
XFOIL ncrit=9 |  |  |  | L/D Max: | 167.557 | at alpha= | 3 | deg
Re: | 10000000 |  |  | Cd Min: | 0.06131 | at alpha= | 20 | deg
Mach: | 0 |  |  | Cl=0 at alpha= | -3.1361 | deg
|  |  |  | @ Cl=0.1, Cd= | 0.004566
|  |  |  | @ Cl=0.4, Cd= | 0.003924
|  |  |  | @ Cl=0.6, Cd= | 0.0041051
alpha (deg) | Cl | Cd | Cm | Cl/Cd
-20 | -1.4363 | 0.03603 | -0.0793 | -39.864
-19.5 | -1.365 | 0.03335 | -0.0888 | -40.9295
-19 | -1.2575 | 0.02985 | -0.107 | -42.1273
-18.5 | -1.2405 | 0.02777 | -0.1053 | -44.6705
-18 | -1.2171 | 0.02595 | -0.1042 | -46.9017
-17.5 | -1.1913 | 0.02427 | -0.1032 | -49.0853
-17 | -1.165 | 0.02267 | -0.102 | -51.3895
-16.5 | -1.1375 | 0.02119 | -0.1008 | -53.681
-16 | -1.1103 | 0.01977 | -0.0993 | -56.1608
-15.5 | -1.0815 | 0.01851 | -0.0978 | -58.4279
-15 | -1.0498 | 0.0174 | -0.0964 | -60.3333
-14.5 | -1.0192 | 0.01628 | -0.0948 | -62.6044
-14 | -0.9854 | 0.01536 | -0.0933 | -64.1536
-13.5 | -0.9533 | 0.01437 | -0.0915 | -66.3396
-13 | -0.9211 | 0.01344 | -0.0896 | -68.5342
-12.5 | -0.8905 | 0.01249 | -0.0873 | -71.297
-12 | -0.8573 | 0.0117 | -0.0851 | -73.2735
-11.5 | -0.8231 | 0.011 | -0.0828 | -74.8273
-11 | -0.7893 | 0.01037 | -0.0803 | -76.1138
-10.5 | -0.7565 | 0.00979 | -0.0774 | -77.2727
-10 | -0.7322 | 0.0094 | -0.0724 | -77.8936
-9.5 | -0.6873 | 0.00908 | -0.0712 | -75.6938
-9 | -0.6411 | 0.00874 | -0.0702 | -73.3524
-8.5 | -0.5921 | 0.00841 | -0.0697 | -70.4043
-8 | -0.5405 | 0.00814 | -0.0696 | -66.4005
-7.5 | -0.4877 | 0.00792 | -0.0697 | -61.5783
-7 | -0.4338 | 0.00766 | -0.0699 | -56.6319
-6.5 | -0.3791 | 0.00741 | -0.0704 | -51.1606
-6 | -0.3237 | 0.00722 | -0.0709 | -44.8338
-5.5 | -0.2675 | 0.00701 | -0.0715 | -38.1598
-5 | -0.2109 | 0.00676 | -0.0723 | -31.1982
-4.5 | -0.1552 | 0.00644 | -0.0729 | -24.0994
-4 | -0.099 | 0.00612 | -0.0737 | -16.1765
-3.5 | -0.042 | 0.00573 | -0.0746 | -7.3298
-3 | 0.0157 | 0.0053 | -0.0758 | 2.9623
-2.5 | 0.0739 | 0.00486 | -0.077 | 15.2058
-2 | 0.1325 | 0.0042 | -0.0786 | 31.5476
-1.5 | 0.1933 | 0.00396 | -0.0803 | 48.8131
-1 | 0.2545 | 0.00391 | -0.0818 | 65.0895
-0.5 | 0.3156 | 0.00388 | -0.0833 | 81.3402
0 | 0.3759 | 0.00392 | -0.0846 | 95.8929
0.5 | 0.4368 | 0.00393 | -0.086 | 111.145
1 | 0.4967 | 0.00401 | -0.0872 | 123.8653
1.5 | 0.5572 | 0.00404 | -0.0886 | 137.9208
2 | 0.6164 | 0.00413 | -0.0897 | 149.2494
2.5 | 0.6762 | 0.00421 | -0.091 | 160.6176
3 | 0.7339 | 0.00438 | -0.0918 | 167.5571
3.5 | 0.7814 | 0.00506 | -0.0908 | 154.4269
4 | 0.8229 | 0.00599 | -0.0887 | 137.379
4.5 | 0.865 | 0.0068 | -0.0868 | 127.2059
5.5 | 0.952 | 0.00802 | -0.0834 | 118.7032
6 | 0.9905 | 0.00865 | -0.0807 | 114.5087
6.5 | 1.0175 | 0.00922 | -0.0757 | 110.3579
7 | 1.0435 | 0.00993 | -0.0708 | 105.0856
7.5 | 1.0713 | 0.01069 | -0.0665 | 100.2152
8 | 1.1026 | 0.01145 | -0.0632 | 96.2969
8.5 | 1.1361 | 0.01222 | -0.0604 | 92.9705
9 | 1.1694 | 0.01306 | -0.0578 | 89.5406
9.5 | 1.2018 | 0.01401 | -0.0552 | 85.7816
10 | 1.2351 | 0.015 | -0.053 | 82.34
10.5 | 1.2656 | 0.01618 | -0.0505 | 78.22
11 | 1.2968 | 0.0174 | -0.0483 | 74.5287
11.5 | 1.3279 | 0.01868 | -0.0463 | 71.0867
12 | 1.3573 | 0.02011 | -0.0442 | 67.4938
12.5 | 1.3843 | 0.02176 | -0.0421 | 63.6167
13 | 1.4122 | 0.02343 | -0.0402 | 60.2732
13.5 | 1.4407 | 0.02514 | -0.0386 | 57.3071
14 | 1.4677 | 0.02703 | -0.037 | 54.2989
14.5 | 1.4931 | 0.0291 | -0.0355 | 51.3093
15 | 1.5168 | 0.03138 | -0.034 | 48.3365
15.5 | 1.5415 | 0.03366 | -0.0328 | 45.7962
16 | 1.5647 | 0.03612 | -0.0316 | 43.3195
16.5 | 1.5878 | 0.03869 | -0.0306 | 41.039
17 | 1.6103 | 0.04138 | -0.0298 | 38.9149
17.5 | 1.633 | 0.04411 | -0.0292 | 37.0211
18 | 1.6536 | 0.04712 | -0.0286 | 35.0934
18.5 | 1.6717 | 0.05043 | -0.0281 | 33.1489
19.5 | 1.7021 | 0.05724 | -0.0268 | 29.7362
20 | 1.7154 | 0.06131 | -0.0268 | 27.9791

## 107. Re 10M Mach 0.10 (1)
BIGFOIL.COM POLAR EXPORT
NACA65-420
NACA65-420 |  |  |  | Cl Max: | 1.687 | at alpha= | 14 | deg
JavaFoil+Calcfoil stall+Eppler ext transition |  |  |  | L/D Max: | 139.937 | at alpha= | 2.5 | deg
Re: | 10000000 |  |  | Cd Min: | 0.00488 | at alpha= | -1.5 | deg
Mach: | 0.1 |  |  | Cl=0 at alpha= | -3.5556 | deg
|  |  |  | @ Cl=0.1, Cd= | 0.0051719
|  |  |  | @ Cl=0.4, Cd= | 0.0050031
|  |  |  | @ Cl=0.6, Cd= | 0.0051819
alpha (deg) | Cl | Cd | Cm | Cl/Cd
-20 | -1.119 | 0.04825 | -0.038 | -23.199
-19.5 | -1.137 | 0.04433 | -0.04 | -25.647
-19 | -1.152 | 0.03966 | -0.041 | -29.049
-18.5 | -1.163 | 0.03621 | -0.042 | -32.119
-18 | -1.171 | 0.03322 | -0.044 | -35.233
-17.5 | -1.172 | 0.03024 | -0.045 | -38.766
-17 | -1.166 | 0.02795 | -0.046 | -41.707
-16.5 | -1.156 | 0.0259 | -0.048 | -44.623
-16 | -1.143 | 0.02385 | -0.049 | -47.922
-15.5 | -1.127 | 0.02222 | -0.05 | -50.697
-15 | -1.107 | 0.02047 | -0.051 | -54.105
-14.5 | -1.084 | 0.01917 | -0.053 | -56.549
-14 | -1.058 | 0.01786 | -0.054 | -59.256
-13.5 | -1.029 | 0.01668 | -0.055 | -61.674
-13 | -0.996 | 0.01573 | -0.057 | -63.328
-12.5 | -0.961 | 0.01488 | -0.058 | -64.551
-12 | -0.922 | 0.01392 | -0.059 | -66.255
-11.5 | -0.881 | 0.01312 | -0.06 | -67.167
-11 | -0.838 | 0.01244 | -0.062 | -67.35
-10.5 | -0.792 | 0.01182 | -0.063 | -66.985
-10 | -0.744 | 0.01129 | -0.064 | -65.876
-9.5 | -0.694 | 0.01071 | -0.066 | -64.744
-9 | -0.642 | 0.01023 | -0.067 | -62.704
-8.5 | -0.588 | 0.0098 | -0.068 | -60.001
-8 | -0.533 | 0.00939 | -0.069 | -56.732
-7.5 | -0.476 | 0.00904 | -0.071 | -52.714
-7 | -0.419 | 0.00869 | -0.072 | -48.214
-6.5 | -0.36 | 0.0084 | -0.073 | -42.866
-6 | -0.3 | 0.00811 | -0.075 | -37.028
-5.5 | -0.24 | 0.00786 | -0.076 | -30.531
-5 | -0.179 | 0.0075 | -0.077 | -23.882
-4.5 | -0.118 | 0.00648 | -0.079 | -18.212
-4 | -0.056 | 0.00551 | -0.08 | -10.178
-3.5 | 0.007 | 0.00567 | -0.082 | 1.175
-3 | 0.07 | 0.00541 | -0.083 | 12.92
-2.5 | 0.133 | 0.00491 | -0.084 | 27.122
-2 | 0.196 | 0.00493 | -0.085 | 39.837
-1.5 | 0.26 | 0.00488 | -0.087 | 53.195
-1 | 0.323 | 0.00494 | -0.088 | 65.374
-0.5 | 0.386 | 0.00499 | -0.089 | 77.374
0 | 0.45 | 0.00505 | -0.09 | 88.959
0.5 | 0.513 | 0.00506 | -0.091 | 101.3
1 | 0.576 | 0.00514 | -0.092 | 111.944
1.5 | 0.639 | 0.00525 | -0.093 | 121.586
2 | 0.702 | 0.00533 | -0.094 | 131.676
2.5 | 0.765 | 0.00547 | -0.096 | 139.937
3 | 0.828 | 0.00633 | -0.097 | 130.841
3.5 | 0.891 | 0.00676 | -0.098 | 131.814
4 | 0.947 | 0.00742 | -0.099 | 127.619
4.5 | 1.007 | 0.00811 | -0.1 | 124.097
5 | 1.061 | 0.00854 | -0.1 | 124.298
5.5 | 1.116 | 0.00924 | -0.101 | 120.85
6 | 1.168 | 0.01116 | -0.102 | 104.61
6.5 | 1.221 | 0.01165 | -0.103 | 104.863
7 | 1.273 | 0.01222 | -0.103 | 104.207
7.5 | 1.323 | 0.01274 | -0.104 | 103.906
8 | 1.372 | 0.01327 | -0.105 | 103.349
8.5 | 1.416 | 0.01389 | -0.106 | 102
9 | 1.458 | 0.01446 | -0.107 | 100.854
9.5 | 1.497 | 0.0151 | -0.107 | 99.152
10 | 1.533 | 0.0158 | -0.108 | 97.034
10.5 | 1.566 | 0.01652 | -0.109 | 94.81
11 | 1.595 | 0.01729 | -0.109 | 92.23
11.5 | 1.62 | 0.0181 | -0.11 | 89.525
12 | 1.642 | 0.01902 | -0.111 | 86.322
12.5 | 1.66 | 0.01991 | -0.111 | 83.343
13 | 1.673 | 0.02115 | -0.112 | 79.081
13.5 | 1.682 | 0.02223 | -0.113 | 75.658
14 | 1.687 | 0.02344 | -0.113 | 71.974
14.5 | 1.684 | 0.0248 | -0.114 | 67.906
15 | 1.676 | 0.02612 | -0.114 | 64.167
15.5 | 1.664 | 0.02775 | -0.115 | 59.95
16 | 1.647 | 0.02927 | -0.115 | 56.272
16.5 | 1.627 | 0.03107 | -0.115 | 52.358
17 | 1.602 | 0.03334 | -0.116 | 48.048
17.5 | 1.574 | 0.03532 | -0.116 | 44.575
18 | 1.544 | 0.03735 | -0.116 | 41.338
18.5 | 1.507 | 0.03974 | -0.117 | 37.918
19 | 1.467 | 0.04221 | -0.117 | 34.753

## 108. Re 10M Mach 0.10 (2)
BIGFOIL.COM POLAR EXPORT
NACA65-420
NACA65-420 |  |  |  | Cl Max: | 1.7103 | at alpha= | 20 | deg
XFOIL ncrit=9 |  |  |  | L/D Max: | 168.63 | at alpha= | 3 | deg
Re: | 10000000 |  |  | Cd Min: | 0.06414 | at alpha= | 20 | deg
Mach: | 0.1 |  |  | Cl=0 at alpha= | -3.1345 | deg
|  |  |  | @ Cl=0.1, Cd= | 0.0045742
|  |  |  | @ Cl=0.4, Cd= | 0.00393
|  |  |  | @ Cl=0.6, Cd= | 0.0041096
alpha (deg) | Cl | Cd | Cm | Cl/Cd
-20 | -1.4158 | 0.03769 | -0.0856 | -37.5643
-19 | -1.2546 | 0.03122 | -0.1097 | -40.1858
-18.5 | -1.2379 | 0.02903 | -0.108 | -42.6421
-18 | -1.2146 | 0.0271 | -0.1069 | -44.8192
-17.5 | -1.1906 | 0.0252 | -0.1057 | -47.246
-17 | -1.1651 | 0.02346 | -0.1045 | -49.6633
-16.5 | -1.1374 | 0.02192 | -0.1032 | -51.8887
-16 | -1.1093 | 0.02047 | -0.1018 | -54.1915
-15.5 | -1.0803 | 0.01915 | -0.1002 | -56.4125
-15 | -1.0492 | 0.01795 | -0.0988 | -58.4513
-14.5 | -1.0191 | 0.01675 | -0.097 | -60.8418
-13.5 | -0.952 | 0.01479 | -0.0938 | -64.3678
-13 | -0.9198 | 0.01382 | -0.0917 | -66.5557
-12.5 | -0.8892 | 0.01282 | -0.0893 | -69.3604
-12 | -0.856 | 0.01198 | -0.0871 | -71.4524
-11.5 | -0.822 | 0.01123 | -0.0848 | -73.1968
-11 | -0.7876 | 0.01057 | -0.0823 | -74.5128
-10.5 | -0.7532 | 0.00997 | -0.0796 | -75.5466
-10 | -0.7294 | 0.00948 | -0.0747 | -76.9409
-9.5 | -0.6889 | 0.00915 | -0.0725 | -75.2896
-9 | -0.6432 | 0.00881 | -0.0713 | -73.0079
-8.5 | -0.5945 | 0.00847 | -0.0706 | -70.1889
-8 | -0.5431 | 0.00818 | -0.0703 | -66.3936
-7.5 | -0.4902 | 0.00796 | -0.0703 | -61.5829
-7 | -0.436 | 0.0077 | -0.0705 | -56.6234
-6.5 | -0.3812 | 0.00745 | -0.0709 | -51.1678
-6 | -0.3255 | 0.00725 | -0.0714 | -44.8966
-5.5 | -0.269 | 0.00703 | -0.072 | -38.2646
-5 | -0.2121 | 0.00679 | -0.0727 | -31.2371
-4.5 | -0.1561 | 0.00647 | -0.0733 | -24.1267
-3.5 | -0.0424 | 0.00575 | -0.075 | -7.3739
-3 | 0.0156 | 0.00532 | -0.0761 | 2.9323
-2.5 | 0.074 | 0.00487 | -0.0774 | 15.1951
-2 | 0.1329 | 0.0042 | -0.079 | 31.6429
-1.5 | 0.1942 | 0.00396 | -0.0806 | 49.0404
-1 | 0.2559 | 0.00391 | -0.0822 | 65.4476
-0.5 | 0.3173 | 0.00389 | -0.0836 | 81.5681
0 | 0.378 | 0.00393 | -0.085 | 96.1832
0.5 | 0.4393 | 0.00393 | -0.0864 | 111.7812
1 | 0.4996 | 0.00402 | -0.0877 | 124.2786
1.5 | 0.5605 | 0.00405 | -0.089 | 138.3951
2 | 0.6202 | 0.00414 | -0.0902 | 149.8068
2.5 | 0.6803 | 0.00421 | -0.0914 | 161.5914
3 | 0.7386 | 0.00438 | -0.0923 | 168.6301
3.5 | 0.7865 | 0.00505 | -0.0913 | 155.7426
4 | 0.8277 | 0.00599 | -0.0891 | 138.1803
4.5 | 0.8697 | 0.0068 | -0.087 | 127.8971
5 | 0.9135 | 0.00745 | -0.0853 | 122.6174
5.5 | 0.9554 | 0.00807 | -0.0832 | 118.3891
6 | 0.9928 | 0.00871 | -0.0802 | 113.9839
6.5 | 1.0169 | 0.0093 | -0.0746 | 109.3441
7 | 1.0426 | 0.01006 | -0.0696 | 103.6382
7.5 | 1.0705 | 0.01086 | -0.0654 | 98.5727
8 | 1.1013 | 0.01167 | -0.0619 | 94.3702
8.5 | 1.1347 | 0.01249 | -0.0591 | 90.8487
9 | 1.1684 | 0.01337 | -0.0565 | 87.3897
9.5 | 1.2015 | 0.01435 | -0.054 | 83.7282
10 | 1.2347 | 0.01539 | -0.0517 | 80.2274
10.5 | 1.2652 | 0.01663 | -0.0493 | 76.0794
11 | 1.2968 | 0.01788 | -0.0471 | 72.528
11.5 | 1.3275 | 0.01924 | -0.045 | 68.9969
12 | 1.3564 | 0.02077 | -0.0429 | 65.3057
12.5 | 1.3831 | 0.0225 | -0.0407 | 61.4711
13 | 1.411 | 0.02426 | -0.0388 | 58.1616
13.5 | 1.4391 | 0.02609 | -0.0372 | 55.1591
14 | 1.4665 | 0.02803 | -0.0356 | 52.3189
14.5 | 1.4932 | 0.03009 | -0.0341 | 49.6245
15 | 1.517 | 0.03246 | -0.0326 | 46.7344
15.5 | 1.5401 | 0.03495 | -0.0313 | 44.0658
17 | 1.6114 | 0.04277 | -0.0284 | 37.6759
17.5 | 1.6317 | 0.04585 | -0.0277 | 35.5878
18 | 1.6507 | 0.04914 | -0.0271 | 33.5918
18.5 | 1.6703 | 0.0524 | -0.0267 | 31.876
19 | 1.6878 | 0.05598 | -0.0264 | 30.1501
19.5 | 1.698 | 0.0598 | -0.0254 | 28.3946
20 | 1.7103 | 0.06414 | -0.0255 | 26.6651

## 109. Re 10M Mach 0.25 (1)
BIGFOIL.COM POLAR EXPORT
NACA65-420
NACA65-420 |  |  |  | Cl Max: | 1.619 | at alpha= | 12.5 | deg
JavaFoil+Calcfoil stall+Eppler ext transition |  |  |  | L/D Max: | 141.524 | at alpha= | 2.5 | deg
Re: | 10000000 |  |  | Cd Min: | 0.00496 | at alpha= | -1.5 | deg
Mach: | 0.25 |  |  | Cl=0 at alpha= | -3.5547 | deg
|  |  |  | @ Cl=0.1, Cd= | 0.0052703
|  |  |  | @ Cl=0.4, Cd= | 0.0050519
|  |  |  | @ Cl=0.6, Cd= | 0.0052048
alpha (deg) | Cl | Cd | Cm | Cl/Cd
-20 | -0.717 | 0.17039 | -0.023 | -4.206
-19.5 | -0.762 | 0.15826 | -0.024 | -4.815
-19 | -0.825 | 0.11672 | -0.032 | -7.069
-18.5 | -0.897 | 0.07897 | -0.038 | -11.362
-18 | -0.966 | 0.05185 | -0.043 | -18.629
-17.5 | -1.004 | 0.04205 | -0.045 | -23.868
-17 | -1.024 | 0.03638 | -0.047 | -28.159
-16.5 | -1.039 | 0.03185 | -0.048 | -32.631
-16 | -1.047 | 0.02875 | -0.05 | -36.413
-15.5 | -1.049 | 0.02596 | -0.051 | -40.417
-15 | -1.046 | 0.02377 | -0.052 | -44.004
-14.5 | -1.037 | 0.02181 | -0.054 | -47.539
-14 | -1.023 | 0.02015 | -0.055 | -50.769
-13.5 | -1.004 | 0.01875 | -0.056 | -53.528
-13 | -0.98 | 0.01744 | -0.058 | -56.204
-12.5 | -0.952 | 0.01614 | -0.059 | -58.969
-12 | -0.919 | 0.01515 | -0.06 | -60.698
-11.5 | -0.883 | 0.01421 | -0.062 | -62.154
-11 | -0.843 | 0.01341 | -0.063 | -62.875
-10.5 | -0.8 | 0.01253 | -0.065 | -63.832
-10 | -0.753 | 0.01191 | -0.066 | -63.256
-9.5 | -0.704 | 0.01131 | -0.067 | -62.259
-9 | -0.653 | 0.01081 | -0.068 | -60.357
-8.5 | -0.599 | 0.0103 | -0.07 | -58.17
-8 | -0.544 | 0.0098 | -0.071 | -55.465
-7.5 | -0.487 | 0.00941 | -0.072 | -51.727
-7 | -0.428 | 0.00905 | -0.074 | -47.301
-6.5 | -0.368 | 0.0087 | -0.075 | -42.346
-6 | -0.307 | 0.00841 | -0.076 | -36.554
-5.5 | -0.246 | 0.0081 | -0.078 | -30.334
-5 | -0.183 | 0.00773 | -0.079 | -23.747
-4.5 | -0.121 | 0.00668 | -0.081 | -18.116
-4 | -0.057 | 0.00618 | -0.082 | -9.291
-3.5 | 0.007 | 0.00546 | -0.084 | 1.25
-3 | 0.072 | 0.00549 | -0.085 | 13.103
-2.5 | 0.137 | 0.00498 | -0.087 | 27.491
-2 | 0.202 | 0.00498 | -0.088 | 40.563
-1.5 | 0.267 | 0.00496 | -0.089 | 53.861
-1 | 0.332 | 0.00499 | -0.09 | 66.493
-0.5 | 0.397 | 0.00505 | -0.091 | 78.634
0 | 0.462 | 0.00509 | -0.093 | 90.715
0.5 | 0.527 | 0.00518 | -0.094 | 101.799
1 | 0.592 | 0.00519 | -0.095 | 113.928
1.5 | 0.657 | 0.00531 | -0.096 | 123.589
2 | 0.721 | 0.00546 | -0.097 | 132.21
2.5 | 0.786 | 0.00555 | -0.098 | 141.524
3 | 0.851 | 0.00649 | -0.099 | 131.131
3.5 | 0.915 | 0.007 | -0.1 | 130.699
4 | 0.973 | 0.00775 | -0.102 | 125.491
4.5 | 1.029 | 0.00821 | -0.102 | 125.293
5 | 1.086 | 0.00897 | -0.103 | 121.042
5.5 | 1.142 | 0.00969 | -0.104 | 117.916
6 | 1.195 | 0.01171 | -0.104 | 102.002
6.5 | 1.248 | 0.01227 | -0.105 | 101.698
7 | 1.3 | 0.01289 | -0.106 | 100.863
7.5 | 1.35 | 0.01346 | -0.107 | 100.306
8 | 1.397 | 0.0141 | -0.108 | 99.068
8.5 | 1.44 | 0.01478 | -0.108 | 97.402
9 | 1.479 | 0.01549 | -0.109 | 95.488
9.5 | 1.514 | 0.0162 | -0.11 | 93.425
10 | 1.545 | 0.01701 | -0.111 | 90.814
10.5 | 1.571 | 0.0179 | -0.111 | 87.738
11 | 1.591 | 0.01879 | -0.112 | 84.698
11.5 | 1.607 | 0.01981 | -0.113 | 81.1
12 | 1.616 | 0.02082 | -0.113 | 77.599
12.5 | 1.619 | 0.02216 | -0.114 | 73.052
13 | 1.615 | 0.02355 | -0.114 | 68.604
13.5 | 1.605 | 0.02513 | -0.115 | 63.873
14 | 1.589 | 0.02674 | -0.116 | 59.409
14.5 | 1.559 | 0.02849 | -0.116 | 54.705
15 | 1.521 | 0.03045 | -0.116 | 49.939
15.5 | 1.475 | 0.03239 | -0.117 | 45.551
16 | 1.423 | 0.0349 | -0.117 | 40.766
16.5 | 1.364 | 0.03748 | -0.117 | 36.385
17 | 1.297 | 0.04099 | -0.117 | 31.642
17.5 | 1.225 | 0.04466 | -0.117 | 27.434

## 110. Re 10M Mach 0.25 (2)
BIGFOIL.COM POLAR EXPORT
NACA65-420
NACA65-420 |  |  |  | Cl Max: | 1.695 | at alpha= | 20 | deg
XFOIL ncrit=9 |  |  |  | L/D Max: | 174.498 | at alpha= | 3 | deg
Re: | 10000000 |  |  | Cd Min: | 0.07874 | at alpha= | 20 | deg
Mach: | 0.25 |  |  | Cl=0 at alpha= | -3.1242 | deg
|  |  |  | @ Cl=0.1, Cd= | 0.0046355
|  |  |  | @ Cl=0.4, Cd= | 0.0039683
|  |  |  | @ Cl=0.6, Cd= | 0.0041209
alpha (deg) | Cl | Cd | Cm | Cl/Cd
-20 | -1.4011 | 0.05065 | -0.0939 | -27.6624
-19.5 | -1.3477 | 0.04569 | -0.1022 | -29.4966
-19 | -1.2354 | 0.03986 | -0.1224 | -30.9935
-18.5 | -1.2186 | 0.03685 | -0.1214 | -33.0692
-18 | -1.1981 | 0.03404 | -0.1204 | -35.1968
-17.5 | -1.1808 | 0.03113 | -0.1191 | -37.9313
-17 | -1.1569 | 0.02875 | -0.1178 | -40.24
-16.5 | -1.1309 | 0.02662 | -0.1164 | -42.4831
-16 | -1.1049 | 0.02457 | -0.1147 | -44.9695
-15.5 | -1.0768 | 0.02277 | -0.1129 | -47.2903
-15 | -1.0443 | 0.02127 | -0.1112 | -49.0973
-14.5 | -1.0144 | 0.01971 | -0.1092 | -51.4663
-14 | -0.9817 | 0.0184 | -0.1072 | -53.3533
-13.5 | -0.9475 | 0.01719 | -0.1052 | -55.1193
-13 | -0.9147 | 0.01597 | -0.1029 | -57.2761
-12.5 | -0.881 | 0.01487 | -0.1006 | -59.2468
-12 | -0.8493 | 0.01369 | -0.0979 | -62.038
-11.5 | -0.8156 | 0.0127 | -0.0952 | -64.2205
-11 | -0.7807 | 0.01179 | -0.0926 | -66.2171
-10.5 | -0.7436 | 0.01104 | -0.09 | -67.3551
-10 | -0.7072 | 0.01034 | -0.0872 | -68.3946
-9.5 | -0.6716 | 0.00971 | -0.0841 | -69.1658
-9 | -0.6484 | 0.00923 | -0.0783 | -70.2492
-8.5 | -0.6037 | 0.00883 | -0.0763 | -68.3692
-8 | -0.555 | 0.00848 | -0.075 | -65.4481
-7.5 | -0.5024 | 0.00819 | -0.0743 | -61.3431
-7 | -0.4473 | 0.00792 | -0.0741 | -56.4773
-6.5 | -0.392 | 0.00766 | -0.074 | -51.1749
-6 | -0.3352 | 0.00742 | -0.0742 | -45.1752
-5.5 | -0.2771 | 0.00717 | -0.0746 | -38.6471
-5 | -0.2189 | 0.00694 | -0.0751 | -31.5418
-4.5 | -0.1611 | 0.00666 | -0.0756 | -24.1892
-4 | -0.1031 | 0.00629 | -0.0762 | -16.3911
-3.5 | -0.0445 | 0.00586 | -0.077 | -7.5939
-3 | 0.0147 | 0.0054 | -0.078 | 2.7222
-2.5 | 0.0747 | 0.00493 | -0.0793 | 15.1521
-2 | 0.1357 | 0.00422 | -0.081 | 32.1564
-1.5 | 0.1994 | 0.00399 | -0.0827 | 49.9749
-1 | 0.2631 | 0.00395 | -0.0842 | 66.6076
-0.5 | 0.3265 | 0.00394 | -0.0857 | 82.868
0 | 0.3895 | 0.00397 | -0.0872 | 98.1108
0.5 | 0.4533 | 0.00396 | -0.0887 | 114.4697
1 | 0.5157 | 0.00405 | -0.09 | 127.3333
1.5 | 0.5787 | 0.00409 | -0.0914 | 141.4914
2 | 0.6407 | 0.00418 | -0.0925 | 153.2775
2.5 | 0.703 | 0.00425 | -0.0938 | 165.4118
3 | 0.7643 | 0.00438 | -0.0947 | 174.4977
3.5 | 0.8136 | 0.00504 | -0.0936 | 161.4286
4 | 0.8544 | 0.00601 | -0.0909 | 142.1631
4.5 | 0.8951 | 0.00685 | -0.0881 | 130.6715
5 | 0.9344 | 0.00762 | -0.0851 | 122.6247
5.5 | 0.9693 | 0.0083 | -0.0811 | 116.7831
6 | 0.9913 | 0.00899 | -0.0746 | 110.267
6.5 | 1.0149 | 0.00985 | -0.0689 | 103.0355
7 | 1.0379 | 0.0109 | -0.0636 | 95.2202
7.5 | 1.0637 | 0.01202 | -0.0591 | 88.4942
8 | 1.0963 | 0.01304 | -0.0559 | 84.0721
8.5 | 1.1295 | 0.01413 | -0.0529 | 79.9363
9 | 1.1622 | 0.01534 | -0.0501 | 75.7627
9.5 | 1.1963 | 0.01657 | -0.0477 | 72.1967
10 | 1.2281 | 0.01799 | -0.0451 | 68.2657
10.5 | 1.2592 | 0.01951 | -0.0426 | 64.5413
11 | 1.2912 | 0.02108 | -0.0403 | 61.2524
11.5 | 1.3213 | 0.02284 | -0.0381 | 57.8503
12 | 1.3498 | 0.02479 | -0.0358 | 54.4494
12.5 | 1.3784 | 0.02685 | -0.0338 | 51.3371
13 | 1.4086 | 0.02886 | -0.032 | 48.808
13.5 | 1.4373 | 0.03109 | -0.0302 | 46.2303
14 | 1.4627 | 0.03363 | -0.0284 | 43.4939
14.5 | 1.4876 | 0.03632 | -0.0268 | 40.9581
15 | 1.5108 | 0.03925 | -0.0253 | 38.4917
15.5 | 1.5373 | 0.04201 | -0.0241 | 36.5937
16 | 1.562 | 0.045 | -0.023 | 34.7111
16.5 | 1.5845 | 0.04833 | -0.022 | 32.785
17 | 1.6049 | 0.05193 | -0.0212 | 30.9051
17.5 | 1.6242 | 0.05575 | -0.0205 | 29.1336
18 | 1.6428 | 0.05976 | -0.0201 | 27.49
18.5 | 1.6576 | 0.06428 | -0.0198 | 25.7872
19 | 1.6737 | 0.06884 | -0.0199 | 24.3129
19.5 | 1.6874 | 0.0738 | -0.0203 | 22.8645
20 | 1.695 | 0.07874 | -0.0199 | 21.5265

## 111. Re 10M Mach 0.50 (1)
BIGFOIL.COM POLAR EXPORT
NACA65-420
NACA65-420 |  |  |  | Cl Max: | 1.46 | at alpha= | 8 | deg
JavaFoil+Calcfoil stall+Eppler ext transition |  |  |  | L/D Max: | 143.259 | at alpha= | 2.5 | deg
Re: | 10000000 |  |  | Cd Min: | 0.00527 | at alpha= | -1.5 | deg
Mach: | 0.5 |  |  | Cl=0 at alpha= | -3.5563 | deg
|  |  |  | @ Cl=0.1, Cd= | 0.0057529
|  |  |  | @ Cl=0.4, Cd= | 0.0053197
|  |  |  | @ Cl=0.6, Cd= | 0.0055636
alpha (deg) | Cl | Cd | Cm | Cl/Cd
-20 | -0.959 | 0.13796 | -0.034 | -6.95
-19.5 | -0.924 | 0.13855 | -0.033 | -6.666
-19 | -0.887 | 0.13899 | -0.031 | -6.383
-18.5 | -0.856 | 0.13536 | -0.031 | -6.324
-18 | -0.834 | 0.13313 | -0.034 | -6.267
-17.5 | -0.805 | 0.12534 | -0.035 | -6.426
-17 | -0.772 | 0.12304 | -0.033 | -6.275
-16.5 | -0.742 | 0.11655 | -0.033 | -6.368
-16 | -0.717 | 0.1163 | -0.035 | -6.165
-15.5 | -0.689 | 0.10756 | -0.037 | -6.409
-15 | -0.66 | 0.10188 | -0.037 | -6.475
-14.5 | -0.638 | 0.08902 | -0.041 | -7.169
-14 | -0.686 | 0.03172 | -0.059 | -21.612
-13.5 | -0.571 | 0.0959 | -0.035 | -5.949
-13 | -0.542 | 0.08911 | -0.036 | -6.087
-12.5 | -0.521 | 0.07568 | -0.044 | -6.883
-12 | -0.562 | 0.02411 | -0.066 | -23.312
-11.5 | -0.534 | 0.02066 | -0.068 | -25.851
-11 | -0.427 | 0.07158 | -0.037 | -5.97
-10.5 | -0.531 | 0.02014 | -0.07 | -26.348
-10 | -0.696 | 0.01654 | -0.072 | -42.044
-9.5 | -0.698 | 0.01493 | -0.074 | -46.758
-9 | -0.672 | 0.01367 | -0.076 | -49.161
-8.5 | -0.631 | 0.0128 | -0.077 | -49.342
-8 | -0.582 | 0.01207 | -0.079 | -48.214
-7.5 | -0.526 | 0.01138 | -0.08 | -46.257
-7 | -0.466 | 0.01077 | -0.082 | -43.296
-6.5 | -0.403 | 0.01024 | -0.083 | -39.361
-6 | -0.338 | 0.00972 | -0.085 | -34.724
-5.5 | -0.27 | 0.00931 | -0.086 | -29.049
-5 | -0.202 | 0.00892 | -0.088 | -22.663
-4.5 | -0.133 | 0.00848 | -0.089 | -15.682
-4 | -0.063 | 0.007 | -0.091 | -9.053
-3.5 | 0.008 | 0.00641 | -0.093 | 1.176
-3 | 0.08 | 0.00592 | -0.094 | 13.442
-2.5 | 0.153 | 0.00531 | -0.097 | 28.821
-2 | 0.226 | 0.00529 | -0.098 | 42.71
-1.5 | 0.298 | 0.00527 | -0.099 | 56.575
-1 | 0.371 | 0.00528 | -0.101 | 70.228
-0.5 | 0.444 | 0.00538 | -0.102 | 82.419
0 | 0.516 | 0.00549 | -0.103 | 94.016
0.5 | 0.589 | 0.00555 | -0.105 | 106.039
1 | 0.662 | 0.00564 | -0.106 | 117.223
1.5 | 0.734 | 0.0058 | -0.107 | 126.536
2 | 0.806 | 0.00597 | -0.109 | 135.163
2.5 | 0.879 | 0.00613 | -0.11 | 143.259
3 | 0.946 | 0.00726 | -0.11 | 130.262
3.5 | 1.015 | 0.00789 | -0.111 | 128.662
4 | 1.071 | 0.00895 | -0.112 | 119.602
4.5 | 1.133 | 0.00993 | -0.113 | 114.079
5 | 1.193 | 0.01112 | -0.114 | 107.256
5.5 | 1.247 | 0.01389 | -0.114 | 89.835
6 | 1.303 | 0.01477 | -0.115 | 88.202
6.5 | 1.353 | 0.01568 | -0.116 | 86.269
7 | 1.398 | 0.01671 | -0.117 | 83.646
7.5 | 1.434 | 0.01775 | -0.118 | 80.775
8 | 1.46 | 0.01895 | -0.119 | 77.02
8.5 | 1.459 | 0.02021 | -0.119 | 72.167
9 | 1.419 | 0.02183 | -0.12 | 65.018
9.5 | 1.273 | 0.02407 | -0.121 | 52.87
10 | 0.916 | 0.02555 | -0.122 | 35.858
10.5 | 0.946 | 0.02805 | -0.122 | 33.729
11 | 0.974 | 0.03132 | -0.122 | 31.105
11.5 | 1.008 | 0.03051 | -0.124 | 33.051
12 | 1.037 | 0.03327 | -0.124 | 31.18
12.5 | 1.063 | 0.0375 | -0.124 | 28.358
13 | 1.065 | 0.05012 | -0.12 | 21.245

## 112. Re 10M Mach 0.50 (2)
BIGFOIL.COM POLAR EXPORT
NACA65-420
NACA65-420 |  |  |  | Cl Max: | 1.408 | at alpha= | 14 | deg
XFOIL ncrit=9 |  |  |  | L/D Max: | 191.426 | at alpha= | 3.5 | deg
Re: | 10000000 |  |  | Cd Min: | 0.18116 | at alpha= | 19 | deg
Mach: | 0.5 |  |  | Cl=0 at alpha= | -3.0866 | deg
|  |  |  | @ Cl=0.1, Cd= | 0.0048894
|  |  |  | @ Cl=0.4, Cd= | 0.0041437
|  |  |  | @ Cl=0.6, Cd= | 0.0042659
alpha (deg) | Cl | Cd | Cm | Cl/Cd
-17.5 | -0.5317 | 0.12379 | -0.1069 | -4.2952
-17 | -0.5512 | 0.11217 | -0.1143 | -4.914
-16.5 | -0.5743 | 0.10049 | -0.1217 | -5.715
-16 | -0.5967 | 0.0891 | -0.129 | -6.697
-15.5 | -0.6206 | 0.07803 | -0.136 | -7.9534
-15 | -0.6522 | 0.06694 | -0.1426 | -9.7431
-14 | -0.7111 | 0.04843 | -0.1501 | -14.683
-13.5 | -0.734 | 0.04115 | -0.1507 | -17.8372
-13 | -0.7463 | 0.0353 | -0.1494 | -21.1416
-12.5 | -0.7553 | 0.0303 | -0.1465 | -24.9274
-12 | -0.7548 | 0.02621 | -0.1427 | -28.7982
-11.5 | -0.7399 | 0.02314 | -0.1386 | -31.9749
-11 | -0.722 | 0.02045 | -0.134 | -35.3056
-10.5 | -0.6942 | 0.01837 | -0.1297 | -37.7899
-10 | -0.6635 | 0.01659 | -0.1253 | -39.994
-9.5 | -0.6284 | 0.01504 | -0.1211 | -41.7819
-9 | -0.5894 | 0.01377 | -0.1171 | -42.8032
-8.5 | -0.5482 | 0.0126 | -0.1134 | -43.5079
-8 | -0.5065 | 0.01153 | -0.1097 | -43.9289
-7.5 | -0.4671 | 0.01051 | -0.1057 | -44.4434
-7 | -0.4246 | 0.00966 | -0.1019 | -43.9545
-6.5 | -0.3845 | 0.0089 | -0.0976 | -43.2022
-6 | -0.3542 | 0.00841 | -0.0913 | -42.1165
-5.5 | -0.2998 | 0.00803 | -0.089 | -37.335
-5 | -0.2388 | 0.0077 | -0.0879 | -31.013
-4.5 | -0.176 | 0.00739 | -0.0873 | -23.816
-4 | -0.1141 | 0.00701 | -0.0867 | -16.2767
-3.5 | -0.053 | 0.00649 | -0.0863 | -8.1664
-3 | 0.0111 | 0.00587 | -0.0866 | 1.891
-2.5 | 0.0772 | 0.00516 | -0.0876 | 14.9612
-2 | 0.1463 | 0.00434 | -0.0893 | 33.7097
-1.5 | 0.2191 | 0.00419 | -0.0911 | 52.2912
-1 | 0.2927 | 0.00416 | -0.0929 | 70.3606
-0.5 | 0.3666 | 0.00413 | -0.0947 | 88.7651
0 | 0.4399 | 0.00416 | -0.0964 | 105.7452
0.5 | 0.5129 | 0.0042 | -0.098 | 122.119
1 | 0.5855 | 0.00426 | -0.0995 | 137.4413
1.5 | 0.6593 | 0.00429 | -0.1011 | 153.683
2 | 0.7306 | 0.00441 | -0.1022 | 165.6689
2.5 | 0.8035 | 0.00449 | -0.1035 | 178.9532
3 | 0.8744 | 0.00462 | -0.1042 | 189.2641
3.5 | 0.9399 | 0.00491 | -0.1038 | 191.4257
4.5 | 0.9833 | 0.00702 | -0.0871 | 140.0712
5 | 0.9891 | 0.00832 | -0.0766 | 118.8822
6 | 0.9959 | 0.01241 | -0.0583 | 80.2498
6.5 | 1.0049 | 0.01494 | -0.0513 | 67.2624
7 | 1.0203 | 0.0175 | -0.0457 | 58.3029
7.5 | 1.033 | 0.02039 | -0.0403 | 50.6621
8 | 1.0636 | 0.02267 | -0.0368 | 46.9166
8.5 | 1.0991 | 0.02482 | -0.0339 | 44.2828
9 | 1.1335 | 0.02715 | -0.031 | 41.7495
9.5 | 1.1685 | 0.02959 | -0.0283 | 39.4897
10 | 1.2025 | 0.0322 | -0.0256 | 37.3447
10.5 | 1.2386 | 0.03482 | -0.0231 | 35.5715
11.5 | 1.3039 | 0.04095 | -0.0181 | 31.8413
12 | 1.3326 | 0.04451 | -0.0156 | 29.9393
12.5 | 1.3609 | 0.04832 | -0.0133 | 28.1643
13 | 1.3849 | 0.05265 | -0.0111 | 26.3039
13.5 | 1.4006 | 0.05785 | -0.0091 | 24.2109
14 | 1.408 | 0.06408 | -0.0076 | 21.9725
14.5 | 1.4029 | 0.07176 | -0.007 | 19.5499
15 | 1.3878 | 0.08088 | -0.0077 | 17.1588
15.5 | 1.3678 | 0.09111 | -0.0098 | 15.0126
16 | 1.3408 | 0.10268 | -0.0137 | 13.058
16.5 | 1.3114 | 0.11521 | -0.0192 | 11.3827
17 | 1.2831 | 0.12835 | -0.0263 | 9.9969
17.5 | 1.2578 | 0.14152 | -0.0343 | 8.8878
18 | 1.2353 | 0.15488 | -0.0431 | 7.9759
18.5 | 1.2161 | 0.16818 | -0.0524 | 7.2309
19 | 1.2006 | 0.18116 | -0.0617 | 6.6273

## 113. Re 12M Mach 0.00 (1)
BIGFOIL.COM POLAR EXPORT
NACA65-420
NACA65-420 |  |  |  | Cl Max: | 1.701 | at alpha= | 14 | deg
JavaFoil+Calcfoil stall+Eppler ext transition |  |  |  | L/D Max: | 137.2 | at alpha= | 5 | deg
Re: | 12000000 |  |  | Cd Min: | 0.00486 | at alpha= | -2 | deg
Mach: | 0 |  |  | Cl=0 at alpha= | -3.5556 | deg
|  |  |  | @ Cl=0.1, Cd= | 0.0053891
|  |  |  | @ Cl=0.4, Cd= | 0.0049402
|  |  |  | @ Cl=0.6, Cd= | 0.0051743
alpha (deg) | Cl | Cd | Cm | Cl/Cd
-20 | -1.163 | 0.04186 | -0.039 | -27.794
-19.5 | -1.175 | 0.03958 | -0.04 | -29.682
-19 | -1.185 | 0.03634 | -0.041 | -32.603
-18.5 | -1.192 | 0.03308 | -0.042 | -36.028
-18 | -1.195 | 0.03051 | -0.044 | -39.185
-17.5 | -1.194 | 0.02797 | -0.045 | -42.668
-17 | -1.184 | 0.02593 | -0.046 | -45.665
-16.5 | -1.171 | 0.0241 | -0.047 | -48.6
-16 | -1.156 | 0.02222 | -0.049 | -52.032
-15.5 | -1.137 | 0.02085 | -0.05 | -54.539
-15 | -1.116 | 0.01951 | -0.051 | -57.178
-14.5 | -1.091 | 0.01799 | -0.053 | -60.661
-14 | -1.063 | 0.01686 | -0.054 | -63.065
-13.5 | -1.032 | 0.01592 | -0.055 | -64.85
-13 | -0.999 | 0.01491 | -0.056 | -66.984
-12.5 | -0.962 | 0.01412 | -0.058 | -68.153
-12 | -0.923 | 0.01331 | -0.059 | -69.342
-11.5 | -0.882 | 0.01255 | -0.06 | -70.231
-11 | -0.837 | 0.0119 | -0.062 | -70.362
-10.5 | -0.791 | 0.01127 | -0.063 | -70.226
-10 | -0.743 | 0.01078 | -0.064 | -68.929
-9.5 | -0.692 | 0.01027 | -0.065 | -67.407
-9 | -0.64 | 0.00982 | -0.067 | -65.179
-8.5 | -0.587 | 0.0094 | -0.068 | -62.429
-8 | -0.531 | 0.00901 | -0.069 | -58.968
-7.5 | -0.475 | 0.00868 | -0.071 | -54.729
-7 | -0.418 | 0.00839 | -0.072 | -49.792
-6.5 | -0.359 | 0.00809 | -0.073 | -44.391
-6 | -0.299 | 0.00782 | -0.074 | -38.317
-5.5 | -0.239 | 0.0076 | -0.076 | -31.495
-5 | -0.178 | 0.00739 | -0.077 | -24.163
-4.5 | -0.118 | 0.00646 | -0.079 | -18.216
-4 | -0.056 | 0.00561 | -0.08 | -9.938
-3.5 | 0.007 | 0.00588 | -0.082 | 1.128
-3 | 0.07 | 0.00547 | -0.083 | 12.734
-2.5 | 0.133 | 0.0053 | -0.084 | 25.03
-2 | 0.196 | 0.00486 | -0.085 | 40.26
-1.5 | 0.258 | 0.00487 | -0.086 | 53.056
-1 | 0.321 | 0.00492 | -0.087 | 65.323
-0.5 | 0.384 | 0.00493 | -0.088 | 77.967
0 | 0.447 | 0.00497 | -0.09 | 90.02
0.5 | 0.51 | 0.00505 | -0.091 | 100.976
1 | 0.573 | 0.00514 | -0.092 | 111.406
1.5 | 0.636 | 0.00522 | -0.093 | 121.846
2 | 0.698 | 0.00536 | -0.094 | 130.307
2.5 | 0.761 | 0.00615 | -0.095 | 123.796
3 | 0.824 | 0.00649 | -0.096 | 127.002
3.5 | 0.886 | 0.00706 | -0.097 | 125.432
4 | 0.942 | 0.00763 | -0.098 | 123.488
4.5 | 1.002 | 0.0082 | -0.099 | 122.176
5 | 1.057 | 0.0077 | -0.1 | 137.2
5.5 | 1.112 | 0.00915 | -0.101 | 121.495
6 | 1.164 | 0.01074 | -0.101 | 108.454
6.5 | 1.218 | 0.01122 | -0.102 | 108.531
7 | 1.27 | 0.01172 | -0.103 | 108.385
7.5 | 1.32 | 0.01224 | -0.104 | 107.878
8 | 1.369 | 0.01275 | -0.105 | 107.398
8.5 | 1.414 | 0.01329 | -0.105 | 106.397
9 | 1.456 | 0.01382 | -0.106 | 105.343
9.5 | 1.496 | 0.01441 | -0.107 | 103.787
10 | 1.532 | 0.01507 | -0.108 | 101.692
10.5 | 1.566 | 0.01578 | -0.108 | 99.252
11 | 1.596 | 0.01647 | -0.109 | 96.943
11.5 | 1.623 | 0.01726 | -0.11 | 94.023
12 | 1.646 | 0.01805 | -0.11 | 91.187
12.5 | 1.666 | 0.01897 | -0.111 | 87.805
13 | 1.681 | 0.02002 | -0.112 | 83.979
13.5 | 1.693 | 0.02119 | -0.112 | 79.868
14 | 1.701 | 0.02226 | -0.113 | 76.406
14.5 | 1.701 | 0.02342 | -0.113 | 72.64
15 | 1.696 | 0.0248 | -0.114 | 68.39
15.5 | 1.688 | 0.02612 | -0.114 | 64.63
16 | 1.675 | 0.02773 | -0.115 | 60.415
16.5 | 1.659 | 0.02913 | -0.115 | 56.968
17 | 1.639 | 0.03115 | -0.115 | 52.627
17.5 | 1.617 | 0.03295 | -0.116 | 49.071
18 | 1.592 | 0.03481 | -0.116 | 45.729
18.5 | 1.56 | 0.03689 | -0.117 | 42.288
19 | 1.524 | 0.03948 | -0.117 | 38.61

## 114. Re 12M Mach 0.00 (2)
BIGFOIL.COM POLAR EXPORT
NACA65-420
NACA65-420 |  |  |  | Cl Max: | 1.7225 | at alpha= | 19.5 | deg
XFOIL ncrit=9 |  |  |  | L/D Max: | 165.837 | at alpha= | 3 | deg
Re: | 12000000 |  |  | Cd Min: | 0.05574 | at alpha= | 19.5 | deg
Mach: | 0 |  |  | Cl=0 at alpha= | -3.1504 | deg
|  |  |  | @ Cl=0.1, Cd= | 0.0047032
|  |  |  | @ Cl=0.4, Cd= | 0.0038147
|  |  |  | @ Cl=0.6, Cd= | 0.0040118
alpha (deg) | Cl | Cd | Cm | Cl/Cd
-19 | -1.2756 | 0.02886 | -0.1058 | -44.1996
-18.5 | -1.2552 | 0.02681 | -0.1046 | -46.8184
-18 | -1.2304 | 0.02504 | -0.1036 | -49.1374
-17.5 | -1.2056 | 0.02331 | -0.1025 | -51.7203
-17 | -1.1803 | 0.02169 | -0.1012 | -54.4168
-16.5 | -1.1545 | 0.02017 | -0.0997 | -57.2385
-16 | -1.1255 | 0.01889 | -0.0983 | -59.5818
-15.5 | -1.0964 | 0.01765 | -0.0967 | -62.119
-15 | -1.0659 | 0.01653 | -0.0951 | -64.4828
-14.5 | -1.0349 | 0.01547 | -0.0934 | -66.8972
-14 | -1.001 | 0.01455 | -0.0919 | -68.7973
-13.5 | -0.9668 | 0.01371 | -0.0902 | -70.5179
-13 | -0.934 | 0.01282 | -0.0882 | -72.8549
-12.5 | -0.9009 | 0.01201 | -0.0861 | -75.0125
-12 | -0.8681 | 0.01123 | -0.0838 | -77.3019
-11.5 | -0.8347 | 0.01055 | -0.0813 | -79.1185
-11 | -0.8025 | 0.0099 | -0.0785 | -81.0606
-10.5 | -0.777 | 0.00939 | -0.074 | -82.7476
-10 | -0.7411 | 0.00906 | -0.0711 | -81.7991
-9.5 | -0.6948 | 0.00877 | -0.0701 | -79.2246
-9 | -0.6456 | 0.00848 | -0.0696 | -76.1321
-8.5 | -0.5956 | 0.00816 | -0.0692 | -72.9902
-8 | -0.5441 | 0.0079 | -0.0691 | -68.8734
-7.5 | -0.4903 | 0.00765 | -0.0693 | -64.0915
-7 | -0.4356 | 0.00743 | -0.0698 | -58.6272
-6.5 | -0.3808 | 0.00721 | -0.0702 | -52.8155
-6 | -0.3246 | 0.00701 | -0.0708 | -46.3053
-5.5 | -0.268 | 0.00679 | -0.0716 | -39.4698
-5 | -0.2112 | 0.00659 | -0.0723 | -32.0486
-4.5 | -0.1549 | 0.00633 | -0.0731 | -24.4708
-3.5 | -0.0402 | 0.00567 | -0.075 | -7.0899
-3 | 0.0173 | 0.0053 | -0.076 | 3.2642
-2.5 | 0.0756 | 0.00496 | -0.0772 | 15.2419
-2 | 0.1345 | 0.00434 | -0.0788 | 30.9908
-1.5 | 0.1952 | 0.00388 | -0.0806 | 50.3093
-1 | 0.2562 | 0.00379 | -0.0822 | 67.5989
-0.5 | 0.3167 | 0.00382 | -0.0835 | 82.9058
0 | 0.3778 | 0.0038 | -0.085 | 99.4211
0.5 | 0.438 | 0.00384 | -0.0863 | 114.0625
1 | 0.4987 | 0.00387 | -0.0877 | 128.863
1.5 | 0.5582 | 0.00397 | -0.0889 | 140.6045
2 | 0.6182 | 0.00403 | -0.0901 | 153.3995
2.5 | 0.6775 | 0.00413 | -0.0913 | 164.0436
3 | 0.733 | 0.00442 | -0.0917 | 165.8371
4 | 0.8184 | 0.00621 | -0.088 | 131.7874
4.5 | 0.863 | 0.00689 | -0.0865 | 125.254
5 | 0.9087 | 0.00745 | -0.0852 | 121.9732
5.5 | 0.953 | 0.00799 | -0.0836 | 119.2741
6 | 0.9934 | 0.00857 | -0.0813 | 115.916
6.5 | 1.0228 | 0.0091 | -0.0767 | 112.3956
7 | 1.0504 | 0.00974 | -0.072 | 107.8439
7.5 | 1.0812 | 0.0104 | -0.0682 | 103.9615
8 | 1.1147 | 0.01105 | -0.0651 | 100.8778
8.5 | 1.1488 | 0.01175 | -0.0624 | 97.7702
9 | 1.1817 | 0.01257 | -0.0596 | 94.0095
9.5 | 1.2165 | 0.01339 | -0.0573 | 90.8514
10 | 1.2488 | 0.01438 | -0.0548 | 86.8428
10.5 | 1.2805 | 0.01546 | -0.0524 | 82.8266
11 | 1.3129 | 0.01656 | -0.0503 | 79.2814
11.5 | 1.3432 | 0.01785 | -0.048 | 75.2493
12 | 1.3719 | 0.01927 | -0.0458 | 71.1936
12.5 | 1.4 | 0.0208 | -0.0437 | 67.3077
13 | 1.4289 | 0.02237 | -0.0418 | 63.8757
13.5 | 1.4569 | 0.02407 | -0.0401 | 60.5276
14 | 1.4834 | 0.02594 | -0.0384 | 57.1858
14.5 | 1.5091 | 0.02793 | -0.0367 | 54.0315
15 | 1.5333 | 0.03011 | -0.0352 | 50.9233
15.5 | 1.5582 | 0.03234 | -0.0339 | 48.1818
16 | 1.5823 | 0.03469 | -0.0327 | 45.6126
16.5 | 1.6065 | 0.03711 | -0.0317 | 43.2902
17.5 | 1.6505 | 0.04251 | -0.03 | 38.8262
18 | 1.6687 | 0.04569 | -0.0292 | 36.5222
18.5 | 1.6883 | 0.04882 | -0.0287 | 34.5821
19 | 1.7077 | 0.052 | -0.0283 | 32.8404
19.5 | 1.7225 | 0.05574 | -0.028 | 30.9024

## 115. Re 12M Mach 0.10 (1)
BIGFOIL.COM POLAR EXPORT
NACA65-420
NACA65-420 |  |  |  | Cl Max: | 1.689 | at alpha= | 14 | deg
JavaFoil+Calcfoil stall+Eppler ext transition |  |  |  | L/D Max: | 131.106 | at alpha= | 2 | deg
Re: | 12000000 |  |  | Cd Min: | 0.00488 | at alpha= | -2 | deg
Mach: | 0.1 |  |  | Cl=0 at alpha= | -3.5556 | deg
|  |  |  | @ Cl=0.1, Cd= | 0.0054067
|  |  |  | @ Cl=0.4, Cd= | 0.0049431
|  |  |  | @ Cl=0.6, Cd= | 0.0051829
alpha (deg) | Cl | Cd | Cm | Cl/Cd
-20 | -1.12 | 0.04736 | -0.038 | -23.651
-19.5 | -1.14 | 0.04196 | -0.04 | -27.176
-19 | -1.155 | 0.0382 | -0.041 | -30.22
-18.5 | -1.165 | 0.03492 | -0.042 | -33.37
-18 | -1.173 | 0.03175 | -0.044 | -36.943
-17.5 | -1.174 | 0.02919 | -0.045 | -40.224
-17 | -1.168 | 0.02676 | -0.046 | -43.65
-16.5 | -1.158 | 0.02484 | -0.048 | -46.626
-16 | -1.145 | 0.0229 | -0.049 | -50.018
-15.5 | -1.129 | 0.02135 | -0.05 | -52.868
-15 | -1.109 | 0.01993 | -0.051 | -55.626
-14.5 | -1.086 | 0.01843 | -0.053 | -58.917
-14 | -1.06 | 0.01716 | -0.054 | -61.753
-13.5 | -1.03 | 0.01619 | -0.055 | -63.609
-13 | -0.998 | 0.01514 | -0.057 | -65.899
-12.5 | -0.962 | 0.01433 | -0.058 | -67.147
-12 | -0.924 | 0.0135 | -0.059 | -68.423
-11.5 | -0.883 | 0.01271 | -0.061 | -69.442
-11 | -0.839 | 0.01203 | -0.062 | -69.717
-10.5 | -0.793 | 0.01138 | -0.063 | -69.674
-10 | -0.745 | 0.01088 | -0.064 | -68.427
-9.5 | -0.695 | 0.01038 | -0.066 | -66.93
-9 | -0.642 | 0.00992 | -0.067 | -64.762
-8.5 | -0.589 | 0.00948 | -0.068 | -62.069
-8 | -0.533 | 0.00911 | -0.07 | -58.571
-7.5 | -0.477 | 0.00875 | -0.071 | -54.489
-7 | -0.419 | 0.00843 | -0.072 | -49.741
-6.5 | -0.36 | 0.00813 | -0.073 | -44.356
-6 | -0.301 | 0.00787 | -0.075 | -38.199
-5.5 | -0.24 | 0.00763 | -0.076 | -31.512
-5 | -0.179 | 0.00732 | -0.077 | -24.487
-4.5 | -0.118 | 0.0065 | -0.079 | -18.181
-4 | -0.056 | 0.00618 | -0.08 | -9.062
-3.5 | 0.007 | 0.00586 | -0.082 | 1.138
-3 | 0.07 | 0.00554 | -0.083 | 12.617
-2.5 | 0.133 | 0.00526 | -0.084 | 25.319
-2 | 0.196 | 0.00488 | -0.085 | 40.286
-1.5 | 0.26 | 0.00492 | -0.087 | 52.828
-1 | 0.323 | 0.00494 | -0.088 | 65.4
-0.5 | 0.386 | 0.00493 | -0.089 | 78.39
0 | 0.45 | 0.00499 | -0.09 | 90.068
0.5 | 0.513 | 0.00505 | -0.091 | 101.445
1 | 0.576 | 0.00516 | -0.092 | 111.587
1.5 | 0.639 | 0.00522 | -0.093 | 122.5
2 | 0.702 | 0.00535 | -0.094 | 131.106
2.5 | 0.765 | 0.00619 | -0.096 | 123.527
3 | 0.828 | 0.00648 | -0.097 | 127.667
3.5 | 0.891 | 0.00711 | -0.098 | 125.32
4 | 0.947 | 0.0077 | -0.099 | 122.954
4.5 | 1.007 | 0.00829 | -0.1 | 121.488
5 | 1.061 | 0.00868 | -0.1 | 122.291
5.5 | 1.117 | 0.00922 | -0.101 | 121.139
6 | 1.169 | 0.01084 | -0.102 | 107.842
6.5 | 1.223 | 0.01133 | -0.103 | 107.963
7 | 1.275 | 0.01184 | -0.104 | 107.657
7.5 | 1.325 | 0.01234 | -0.104 | 107.368
8 | 1.373 | 0.01286 | -0.105 | 106.788
8.5 | 1.418 | 0.01342 | -0.106 | 105.683
9 | 1.46 | 0.014 | -0.107 | 104.292
9.5 | 1.499 | 0.01464 | -0.107 | 102.394
10 | 1.535 | 0.01528 | -0.108 | 100.459
10.5 | 1.568 | 0.01597 | -0.109 | 98.161
11 | 1.597 | 0.0167 | -0.11 | 95.638
11.5 | 1.623 | 0.01752 | -0.11 | 92.594
12 | 1.644 | 0.01833 | -0.111 | 89.693
12.5 | 1.662 | 0.01928 | -0.112 | 86.183
13 | 1.675 | 0.02045 | -0.112 | 81.905
13.5 | 1.684 | 0.02157 | -0.113 | 78.065
14 | 1.689 | 0.02278 | -0.113 | 74.158
14.5 | 1.686 | 0.0239 | -0.114 | 70.565
15 | 1.678 | 0.02536 | -0.114 | 66.172
15.5 | 1.666 | 0.02671 | -0.115 | 62.37
16 | 1.649 | 0.02842 | -0.115 | 58.033
16.5 | 1.629 | 0.02992 | -0.116 | 54.448
17 | 1.604 | 0.03207 | -0.116 | 50.031
17.5 | 1.576 | 0.03447 | -0.116 | 45.727
18 | 1.547 | 0.03597 | -0.117 | 43.012
18.5 | 1.508 | 0.03875 | -0.117 | 38.928
19 | 1.469 | 0.04105 | -0.117 | 35.783

## 116. Re 12M Mach 0.10 (2)
BIGFOIL.COM POLAR EXPORT
NACA65-420
NACA65-420 |  |  |  | Cl Max: | 1.7361 | at alpha= | 20 | deg
XFOIL ncrit=9 |  |  |  | L/D Max: | 167.302 | at alpha= | 3 | deg
Re: | 12000000 |  |  | Cd Min: | 0.06137 | at alpha= | 20 | deg
Mach: | 0.1 |  |  | Cl=0 at alpha= | -3.1485 | deg
|  |  |  | @ Cl=0.1, Cd= | 0.0047129
|  |  |  | @ Cl=0.4, Cd= | 0.0038165
|  |  |  | @ Cl=0.6, Cd= | 0.0040181
alpha (deg) | Cl | Cd | Cm | Cl/Cd
-20 | -1.4288 | 0.03554 | -0.0875 | -40.2026
-19 | -1.2753 | 0.03006 | -0.1084 | -42.4251
-18.5 | -1.2545 | 0.0279 | -0.1073 | -44.9642
-18 | -1.2299 | 0.02604 | -0.1063 | -47.2312
-17.5 | -1.2042 | 0.02428 | -0.1051 | -49.5964
-17 | -1.1785 | 0.02259 | -0.1038 | -52.1691
-16.5 | -1.1534 | 0.02094 | -0.1023 | -55.0812
-16 | -1.1253 | 0.01952 | -0.1008 | -57.6486
-15.5 | -1.0969 | 0.0182 | -0.0991 | -60.2692
-15 | -1.0664 | 0.01701 | -0.0974 | -62.6925
-14.5 | -1.0352 | 0.01592 | -0.0956 | -65.0251
-14 | -1.001 | 0.01496 | -0.0941 | -66.9118
-13.5 | -0.9665 | 0.01408 | -0.0924 | -68.6435
-13 | -0.9338 | 0.01314 | -0.0903 | -71.0654
-12.5 | -0.8999 | 0.01231 | -0.0883 | -73.1032
-12 | -0.8669 | 0.01149 | -0.0859 | -75.4482
-11.5 | -0.8332 | 0.01077 | -0.0834 | -77.363
-11 | -0.8001 | 0.01009 | -0.0807 | -79.2963
-10.5 | -0.7692 | 0.00953 | -0.0772 | -80.7135
-10 | -0.7425 | 0.00914 | -0.0725 | -81.2363
-9.5 | -0.6971 | 0.00883 | -0.0712 | -78.9468
-9 | -0.6482 | 0.00853 | -0.0706 | -75.9906
-8.5 | -0.5982 | 0.00822 | -0.0701 | -72.7737
-8 | -0.5468 | 0.00795 | -0.0698 | -68.7799
-7.5 | -0.4929 | 0.00769 | -0.07 | -64.0962
-7 | -0.4379 | 0.00747 | -0.0703 | -58.6212
-6.5 | -0.383 | 0.00725 | -0.0707 | -52.8276
-6 | -0.3265 | 0.00703 | -0.0713 | -46.4438
-5.5 | -0.2696 | 0.00682 | -0.072 | -39.5308
-5 | -0.2125 | 0.00662 | -0.0728 | -32.0997
-4.5 | -0.1557 | 0.00637 | -0.0735 | -24.4427
-4 | -0.0984 | 0.00602 | -0.0743 | -16.3455
-3.5 | -0.0407 | 0.00569 | -0.0753 | -7.1529
-3 | 0.0172 | 0.00532 | -0.0764 | 3.2331
-2.5 | 0.0758 | 0.00497 | -0.0776 | 15.2515
-2 | 0.1351 | 0.00434 | -0.0792 | 31.129
-1.5 | 0.1961 | 0.00388 | -0.081 | 50.5412
-1 | 0.2575 | 0.00379 | -0.0825 | 67.942
-0.5 | 0.3185 | 0.00382 | -0.0839 | 83.377
0 | 0.38 | 0.0038 | -0.0854 | 100
0.5 | 0.4406 | 0.00385 | -0.0867 | 114.4416
1 | 0.5016 | 0.00388 | -0.0881 | 129.2784
1.5 | 0.5616 | 0.00398 | -0.0893 | 141.1055
2 | 0.622 | 0.00404 | -0.0906 | 153.9604
2.5 | 0.6817 | 0.00413 | -0.0917 | 165.0605
3 | 0.7378 | 0.00441 | -0.0922 | 167.3016
3.5 | 0.7803 | 0.00536 | -0.0902 | 145.5784
4 | 0.8231 | 0.00621 | -0.0883 | 132.5443
4.5 | 0.8672 | 0.00691 | -0.0867 | 125.4993
5 | 0.9127 | 0.00748 | -0.0852 | 122.0187
5.5 | 0.9565 | 0.00803 | -0.0834 | 119.1158
6 | 0.9959 | 0.00863 | -0.0808 | 115.3998
6.5 | 1.0219 | 0.00918 | -0.0755 | 111.3181
7 | 1.0496 | 0.00986 | -0.0708 | 106.4503
7.5 | 1.0801 | 0.01055 | -0.0669 | 102.3791
8 | 1.1137 | 0.01125 | -0.0639 | 98.9956
8.5 | 1.1486 | 0.01197 | -0.0612 | 95.9566
9 | 1.181 | 0.01286 | -0.0583 | 91.8351
9.5 | 1.2157 | 0.01373 | -0.056 | 88.5433
10 | 1.2475 | 0.01479 | -0.0534 | 84.3475
10.5 | 1.2794 | 0.01592 | -0.051 | 80.3643
11 | 1.3119 | 0.01709 | -0.0488 | 76.7642
11.5 | 1.3418 | 0.01845 | -0.0466 | 72.7263
12 | 1.3705 | 0.01993 | -0.0443 | 68.7657
12.5 | 1.3997 | 0.02149 | -0.0423 | 65.1326
13 | 1.4295 | 0.02307 | -0.0405 | 61.9636
13.5 | 1.4575 | 0.02485 | -0.0387 | 58.6519
14 | 1.4831 | 0.02686 | -0.0369 | 55.2159
14.5 | 1.5075 | 0.02903 | -0.0352 | 51.929
15 | 1.5316 | 0.03133 | -0.0336 | 48.8861
15.5 | 1.5577 | 0.03355 | -0.0324 | 46.4292
16 | 1.5838 | 0.03583 | -0.0313 | 44.2032
16.5 | 1.6066 | 0.03848 | -0.0302 | 41.7516
17 | 1.6282 | 0.0413 | -0.0292 | 39.4237
17.5 | 1.6488 | 0.04427 | -0.0284 | 37.2442
18 | 1.6694 | 0.04733 | -0.0277 | 35.2715
18.5 | 1.6871 | 0.05076 | -0.0272 | 33.2368
19 | 1.7035 | 0.05443 | -0.0268 | 31.2971
19.5 | 1.7211 | 0.05804 | -0.0267 | 29.6537
20 | 1.7361 | 0.06137 | -0.0258 | 28.2891

## 117. Re 12M Mach 0.25 (1)
BIGFOIL.COM POLAR EXPORT
NACA65-420
NACA65-420 |  |  |  | Cl Max: | 1.621 | at alpha= | 12.5 | deg
JavaFoil+Calcfoil stall+Eppler ext transition |  |  |  | L/D Max: | 132.188 | at alpha= | 2 | deg
Re: | 12000000 |  |  | Cd Min: | 0.00492 | at alpha= | -2 | deg
Mach: | 0.25 |  |  | Cl=0 at alpha= | -3.5547 | deg
|  |  |  | @ Cl=0.1, Cd= | 0.0055209
|  |  |  | @ Cl=0.4, Cd= | 0.0049823
|  |  |  | @ Cl=0.6, Cd= | 0.0052386
alpha (deg) | Cl | Cd | Cm | Cl/Cd
-20 | -0.716 | 0.16937 | -0.023 | -4.23
-19.5 | -0.763 | 0.15657 | -0.025 | -4.872
-19 | -0.805 | 0.14292 | -0.027 | -5.635
-18.5 | -0.916 | 0.06467 | -0.04 | -14.17
-18 | -0.973 | 0.04723 | -0.043 | -20.602
-17.5 | -1.006 | 0.04026 | -0.045 | -25.002
-17 | -1.028 | 0.0344 | -0.047 | -29.883
-16.5 | -1.041 | 0.03075 | -0.048 | -33.853
-16 | -1.049 | 0.02748 | -0.05 | -38.177
-15.5 | -1.051 | 0.02506 | -0.051 | -41.931
-15 | -1.048 | 0.02281 | -0.052 | -45.933
-14.5 | -1.039 | 0.02108 | -0.054 | -49.272
-14 | -1.024 | 0.01946 | -0.055 | -52.639
-13.5 | -1.005 | 0.01804 | -0.057 | -55.725
-13 | -0.981 | 0.01683 | -0.058 | -58.312
-12.5 | -0.953 | 0.01559 | -0.059 | -61.162
-12 | -0.921 | 0.01462 | -0.061 | -62.964
-11.5 | -0.884 | 0.01375 | -0.062 | -64.314
-11 | -0.844 | 0.01297 | -0.063 | -65.097
-10.5 | -0.801 | 0.01214 | -0.065 | -65.992
-10 | -0.755 | 0.01148 | -0.066 | -65.695
-9.5 | -0.705 | 0.01093 | -0.067 | -64.533
-9 | -0.654 | 0.01044 | -0.069 | -62.586
-8.5 | -0.6 | 0.00997 | -0.07 | -60.178
-8 | -0.545 | 0.00951 | -0.071 | -57.241
-7.5 | -0.487 | 0.00909 | -0.073 | -53.594
-7 | -0.429 | 0.00877 | -0.074 | -48.904
-6.5 | -0.369 | 0.00844 | -0.075 | -43.685
-6 | -0.308 | 0.00814 | -0.077 | -37.823
-5.5 | -0.246 | 0.00786 | -0.078 | -31.292
-5 | -0.184 | 0.00762 | -0.079 | -24.106
-4.5 | -0.121 | 0.00668 | -0.081 | -18.11
-4 | -0.057 | 0.00634 | -0.082 | -9.047
-3.5 | 0.007 | 0.00563 | -0.084 | 1.211
-3 | 0.072 | 0.00562 | -0.085 | 12.784
-2.5 | 0.137 | 0.00539 | -0.087 | 25.412
-2 | 0.202 | 0.00492 | -0.088 | 41.08
-1.5 | 0.267 | 0.00496 | -0.089 | 53.764
-1 | 0.332 | 0.00498 | -0.09 | 66.586
-0.5 | 0.397 | 0.00498 | -0.091 | 79.688
0 | 0.462 | 0.00503 | -0.093 | 91.891
0.5 | 0.527 | 0.00513 | -0.094 | 102.657
1 | 0.592 | 0.00523 | -0.095 | 113.13
1.5 | 0.657 | 0.0053 | -0.096 | 123.846
2 | 0.721 | 0.00546 | -0.097 | 132.188
2.5 | 0.786 | 0.00633 | -0.098 | 124.087
3 | 0.851 | 0.00673 | -0.099 | 126.391
3.5 | 0.915 | 0.00739 | -0.1 | 123.91
4 | 0.973 | 0.00799 | -0.102 | 121.694
4.5 | 1.029 | 0.0084 | -0.102 | 122.505
5 | 1.087 | 0.00903 | -0.103 | 120.266
5.5 | 1.143 | 0.00967 | -0.104 | 118.181
6 | 1.196 | 0.01136 | -0.104 | 105.299
6.5 | 1.25 | 0.01196 | -0.105 | 104.502
7 | 1.302 | 0.01249 | -0.106 | 104.211
7.5 | 1.352 | 0.01307 | -0.107 | 103.405
8 | 1.399 | 0.01366 | -0.108 | 102.397
8.5 | 1.442 | 0.01433 | -0.109 | 100.615
9 | 1.481 | 0.01501 | -0.109 | 98.654
9.5 | 1.516 | 0.0157 | -0.11 | 96.532
10 | 1.547 | 0.01644 | -0.111 | 94.085
10.5 | 1.573 | 0.01727 | -0.112 | 91.054
11 | 1.593 | 0.01818 | -0.112 | 87.631
11.5 | 1.609 | 0.0191 | -0.113 | 84.249
12 | 1.618 | 0.02018 | -0.114 | 80.18
12.5 | 1.621 | 0.02148 | -0.114 | 75.476
13 | 1.617 | 0.02291 | -0.115 | 70.583
13.5 | 1.608 | 0.02435 | -0.115 | 66.033
14 | 1.591 | 0.02577 | -0.116 | 61.74
14.5 | 1.561 | 0.02744 | -0.116 | 56.884
15 | 1.523 | 0.02933 | -0.117 | 51.921
15.5 | 1.478 | 0.03143 | -0.117 | 47.01
16 | 1.425 | 0.03358 | -0.117 | 42.437
16.5 | 1.366 | 0.03606 | -0.118 | 37.886
17 | 1.3 | 0.03938 | -0.118 | 33.004
17.5 | 1.228 | 0.04285 | -0.118 | 28.655

## 118. Re 12M Mach 0.25 (2)
BIGFOIL.COM POLAR EXPORT
NACA65-420
NACA65-420 |  |  |  | Cl Max: | 1.7263 | at alpha= | 20 | deg
XFOIL ncrit=9 |  |  |  | L/D Max: | 173.568 | at alpha= | 3 | deg
Re: | 12000000 |  |  | Cd Min: | 0.07604 | at alpha= | 20 | deg
Mach: | 0.25 |  |  | Cl=0 at alpha= | -3.1377 | deg
|  |  |  | @ Cl=0.1, Cd= | 0.0047626
|  |  |  | @ Cl=0.4, Cd= | 0.0038364
|  |  |  | @ Cl=0.6, Cd= | 0.0040221
alpha (deg) | Cl | Cd | Cm | Cl/Cd
-20 | -1.4079 | 0.04696 | -0.1003 | -29.9808
-19.5 | -1.2871 | 0.04081 | -0.1221 | -31.5388
-19 | -1.267 | 0.03767 | -0.1219 | -33.6342
-18.5 | -1.2469 | 0.03478 | -0.1211 | -35.8511
-18 | -1.2221 | 0.03231 | -0.1201 | -37.8242
-17.5 | -1.1963 | 0.02999 | -0.119 | -39.89
-17 | -1.1723 | 0.02767 | -0.1176 | -42.3672
-16.5 | -1.1493 | 0.02541 | -0.1158 | -45.2302
-15.5 | -1.093 | 0.02179 | -0.1122 | -50.1606
-15 | -1.0624 | 0.02021 | -0.1103 | -52.568
-14.5 | -1.0323 | 0.01873 | -0.1081 | -55.1148
-14 | -0.9996 | 0.01744 | -0.106 | -57.3165
-13.5 | -0.9653 | 0.01626 | -0.1039 | -59.3665
-13 | -0.932 | 0.01512 | -0.1015 | -61.6402
-12.5 | -0.8969 | 0.01407 | -0.0992 | -63.7456
-12 | -0.8605 | 0.01315 | -0.0969 | -65.4373
-11.5 | -0.8259 | 0.01219 | -0.0943 | -67.7523
-11 | -0.7923 | 0.01129 | -0.0914 | -70.1771
-10.5 | -0.7557 | 0.01055 | -0.0886 | -71.6303
-10 | -0.7203 | 0.00986 | -0.0856 | -73.0527
-9.5 | -0.6887 | 0.00926 | -0.0816 | -74.3737
-9 | -0.6583 | 0.00888 | -0.0769 | -74.1329
-8.5 | -0.6099 | 0.00857 | -0.0754 | -71.1669
-8 | -0.5594 | 0.00823 | -0.0744 | -67.9708
-7.5 | -0.5061 | 0.00791 | -0.0739 | -63.9823
-7 | -0.4508 | 0.00767 | -0.0737 | -58.7744
-6.5 | -0.394 | 0.00744 | -0.0738 | -52.957
-6 | -0.3365 | 0.00718 | -0.0741 | -46.8663
-5.5 | -0.2781 | 0.00698 | -0.0746 | -39.8424
-5 | -0.2195 | 0.00677 | -0.0751 | -32.4225
-4.5 | -0.1604 | 0.00651 | -0.0758 | -24.639
-4 | -0.1019 | 0.00615 | -0.0765 | -16.5691
-3.5 | -0.0429 | 0.00581 | -0.0773 | -7.3838
-3 | 0.0163 | 0.0054 | -0.0783 | 3.0185
-2.5 | 0.0771 | 0.00501 | -0.0796 | 15.3892
-2 | 0.1382 | 0.00435 | -0.0812 | 31.7701
-1.5 | 0.2013 | 0.00391 | -0.083 | 51.4834
-1 | 0.2647 | 0.00384 | -0.0846 | 68.9323
-0.5 | 0.3281 | 0.00385 | -0.0861 | 85.2208
0 | 0.392 | 0.00383 | -0.0877 | 102.3499
0.5 | 0.4548 | 0.00388 | -0.089 | 117.2165
1 | 0.518 | 0.00391 | -0.0905 | 132.4808
1.5 | 0.5802 | 0.004 | -0.0917 | 145.05
2 | 0.6429 | 0.00407 | -0.093 | 157.9607
2.5 | 0.7047 | 0.00417 | -0.0941 | 168.9928
3 | 0.7637 | 0.0044 | -0.0947 | 173.5682
3.5 | 0.8072 | 0.00532 | -0.0925 | 151.7293
4 | 0.8489 | 0.00623 | -0.0899 | 136.26
4.5 | 0.8909 | 0.00701 | -0.0874 | 127.0899
5 | 0.9328 | 0.00766 | -0.0849 | 121.7755
5.5 | 0.9712 | 0.00826 | -0.0815 | 117.5787
6 | 0.9935 | 0.00892 | -0.075 | 111.3789
6.5 | 1.0187 | 0.00973 | -0.0696 | 104.6968
7 | 1.0444 | 0.01067 | -0.0646 | 97.8819
7.5 | 1.0745 | 0.01162 | -0.0607 | 92.4699
8 | 1.1075 | 0.01258 | -0.0574 | 88.0366
8.5 | 1.1434 | 0.01353 | -0.0548 | 84.5085
9 | 1.1772 | 0.01465 | -0.052 | 80.3549
9.5 | 1.2113 | 0.01584 | -0.0494 | 76.471
10 | 1.2433 | 0.0172 | -0.0467 | 72.2849
10.5 | 1.2766 | 0.01858 | -0.0444 | 68.7083
11 | 1.3078 | 0.02012 | -0.0419 | 65
11.5 | 1.3371 | 0.02189 | -0.0395 | 61.0827
12 | 1.3668 | 0.02371 | -0.0372 | 57.6466
12.5 | 1.3968 | 0.02563 | -0.0352 | 54.4986
13 | 1.4256 | 0.02771 | -0.0332 | 51.4471
13.5 | 1.4529 | 0.02997 | -0.0313 | 48.4785
14 | 1.4777 | 0.03252 | -0.0293 | 45.4397
14.5 | 1.5045 | 0.03501 | -0.0277 | 42.9734
15 | 1.5322 | 0.03753 | -0.0263 | 40.826
15.5 | 1.5572 | 0.04038 | -0.0249 | 38.5636
16 | 1.5804 | 0.04345 | -0.0237 | 36.3728
16.5 | 1.6029 | 0.0467 | -0.0226 | 34.3233
17 | 1.6247 | 0.05009 | -0.0216 | 32.4356
17.5 | 1.643 | 0.05393 | -0.0208 | 30.4654
18 | 1.6601 | 0.05806 | -0.0202 | 28.5928
18.5 | 1.6793 | 0.0621 | -0.02 | 27.0419
19 | 1.6967 | 0.06644 | -0.0199 | 25.5373
19.5 | 1.7137 | 0.07094 | -0.02 | 24.157
20 | 1.7263 | 0.07604 | -0.0205 | 22.7025

## 119. Re 12M Mach 0.50 (1)
BIGFOIL.COM POLAR EXPORT
NACA65-420
NACA65-420 |  |  |  | Cl Max: | 1.461 | at alpha= | 8 | deg
JavaFoil+Calcfoil stall+Eppler ext transition |  |  |  | L/D Max: | 136.93 | at alpha= | 2 | deg
Re: | 12000000 |  |  | Cd Min: | 0.00521 | at alpha= | -2 | deg
Mach: | 0.5 |  |  | Cl=0 at alpha= | -3.5563 | deg
|  |  |  | @ Cl=0.1, Cd= | 0.0060107
|  |  |  | @ Cl=0.4, Cd= | 0.0053
|  |  |  | @ Cl=0.6, Cd= | 0.0055111
alpha (deg) | Cl | Cd | Cm | Cl/Cd
-20 | -0.949 | 0.15484 | -0.032 | -6.13
-19.5 | -0.92 | 0.14772 | -0.032 | -6.229
-19 | -0.888 | 0.14501 | -0.032 | -6.126
-18.5 | -0.858 | 0.14257 | -0.032 | -6.016
-18 | -0.837 | 0.12889 | -0.035 | -6.491
-17.5 | -0.809 | 0.12085 | -0.036 | -6.691
-17 | -0.775 | 0.11906 | -0.034 | -6.506
-16.5 | -0.745 | 0.11367 | -0.034 | -6.552
-16 | -0.718 | 0.11418 | -0.036 | -6.287
-15.5 | -0.693 | 0.1039 | -0.038 | -6.665
-15 | -0.665 | 0.09612 | -0.04 | -6.922
-14.5 | -0.701 | 0.04284 | -0.056 | -16.351
-14 | -0.689 | 0.02936 | -0.06 | -23.482
-13.5 | -0.571 | 0.09421 | -0.036 | -6.061
-13 | -0.544 | 0.08694 | -0.038 | -6.252
-12.5 | -0.571 | 0.03792 | -0.06 | -15.067
-12 | -0.564 | 0.02305 | -0.066 | -24.458
-11.5 | -0.535 | 0.01986 | -0.068 | -26.933
-11 | -0.427 | 0.07098 | -0.037 | -6.022
-10.5 | -0.532 | 0.01932 | -0.07 | -27.537
-10 | -0.696 | 0.016 | -0.072 | -43.54
-9.5 | -0.699 | 0.01448 | -0.074 | -48.28
-9 | -0.673 | 0.01324 | -0.076 | -50.843
-8.5 | -0.632 | 0.01238 | -0.077 | -51.065
-8 | -0.583 | 0.01168 | -0.079 | -49.906
-7.5 | -0.527 | 0.011 | -0.08 | -47.895
-7 | -0.467 | 0.01044 | -0.082 | -44.751
-6.5 | -0.404 | 0.00991 | -0.083 | -40.736
-6 | -0.338 | 0.00941 | -0.085 | -35.924
-5.5 | -0.271 | 0.00904 | -0.086 | -29.958
-5 | -0.202 | 0.00869 | -0.088 | -23.288
-4.5 | -0.133 | 0.00838 | -0.089 | -15.888
-4 | -0.063 | 0.00713 | -0.091 | -8.877
-3.5 | 0.008 | 0.00657 | -0.093 | 1.146
-3 | 0.079 | 0.00612 | -0.094 | 12.973
-2.5 | 0.152 | 0.00574 | -0.096 | 26.448
-2 | 0.226 | 0.00521 | -0.098 | 43.289
-1.5 | 0.298 | 0.00527 | -0.099 | 56.628
-1 | 0.371 | 0.0053 | -0.101 | 69.949
-0.5 | 0.444 | 0.0053 | -0.102 | 83.771
0 | 0.516 | 0.0054 | -0.103 | 95.637
0.5 | 0.589 | 0.00549 | -0.105 | 107.204
1 | 0.662 | 0.00563 | -0.106 | 117.461
1.5 | 0.734 | 0.00573 | -0.107 | 128.119
2 | 0.806 | 0.00589 | -0.109 | 136.93
2.5 | 0.876 | 0.00669 | -0.11 | 131.022
3 | 0.945 | 0.00751 | -0.11 | 125.966
3.5 | 1.014 | 0.00838 | -0.111 | 120.916
4 | 1.071 | 0.00924 | -0.112 | 115.884
4.5 | 1.133 | 0.0102 | -0.113 | 111.083
5 | 1.194 | 0.0111 | -0.114 | 107.508
5.5 | 1.249 | 0.01348 | -0.114 | 92.646
6 | 1.304 | 0.01437 | -0.115 | 90.742
6.5 | 1.355 | 0.01521 | -0.116 | 89.071
7 | 1.399 | 0.01619 | -0.117 | 86.415
7.5 | 1.436 | 0.01719 | -0.118 | 83.532
8 | 1.461 | 0.01837 | -0.119 | 79.533
8.5 | 1.461 | 0.01957 | -0.12 | 74.622
9 | 1.421 | 0.02107 | -0.12 | 67.443
9.5 | 1.274 | 0.02335 | -0.121 | 54.577
10 | 0.917 | 0.02468 | -0.122 | 37.167
10.5 | 0.948 | 0.02713 | -0.122 | 34.921
11 | 0.976 | 0.03017 | -0.123 | 32.347
11.5 | 1.01 | 0.02952 | -0.124 | 34.212
12 | 1.039 | 0.03214 | -0.124 | 32.322
12.5 | 1.065 | 0.03616 | -0.124 | 29.46
13 | 1.07 | 0.0479 | -0.121 | 22.332

## 120. Re 12M Mach 0.50 (2)
BIGFOIL.COM POLAR EXPORT
NACA65-420
NACA65-420 |  |  |  | Cl Max: | 1.4315 | at alpha= | 14 | deg
XFOIL ncrit=9 |  |  |  | L/D Max: | 194.115 | at alpha= | 3 | deg
Re: | 12000000 |  |  | Cd Min: | 0.17914 | at alpha= | 19 | deg
Mach: | 0.5 |  |  | Cl=0 at alpha= | -3.1116 | deg
|  |  |  | @ Cl=0.1, Cd= | 0.0050381
|  |  |  | @ Cl=0.4, Cd= | 0.0040083
|  |  |  | @ Cl=0.6, Cd= | 0.0041011
alpha (deg) | Cl | Cd | Cm | Cl/Cd
-17.5 | -0.5573 | 0.1199 | -0.1102 | -4.648
-17 | -0.5727 | 0.109 | -0.1171 | -5.2541
-16.5 | -0.5922 | 0.09787 | -0.1242 | -6.0509
-16 | -0.6135 | 0.08678 | -0.1313 | -7.0696
-15.5 | -0.6359 | 0.07599 | -0.138 | -8.3682
-15 | -0.6651 | 0.06536 | -0.1442 | -10.1759
-14.5 | -0.692 | 0.05593 | -0.1487 | -12.3726
-14 | -0.7227 | 0.04728 | -0.1512 | -15.2855
-13.5 | -0.7516 | 0.03976 | -0.1515 | -18.9034
-13 | -0.7705 | 0.03371 | -0.1497 | -22.8567
-12.5 | -0.78 | 0.02881 | -0.1465 | -27.0739
-12 | -0.7779 | 0.02494 | -0.1424 | -31.1909
-11.5 | -0.7632 | 0.02194 | -0.1379 | -34.7858
-11 | -0.7441 | 0.01935 | -0.1332 | -38.4548
-10 | -0.6803 | 0.01578 | -0.1244 | -43.1115
-9.5 | -0.6447 | 0.01433 | -0.12 | -44.9895
-9 | -0.6043 | 0.01308 | -0.1161 | -46.2003
-8.5 | -0.562 | 0.01197 | -0.1123 | -46.9507
-8 | -0.5195 | 0.01099 | -0.1086 | -47.2702
-7.5 | -0.477 | 0.01006 | -0.1048 | -47.4155
-7 | -0.4352 | 0.00922 | -0.1008 | -47.2017
-6.5 | -0.4032 | 0.0085 | -0.095 | -47.4353
-6 | -0.3616 | 0.00812 | -0.0904 | -44.532
-5.5 | -0.3032 | 0.00775 | -0.0887 | -39.1226
-5 | -0.2413 | 0.00744 | -0.0877 | -32.4328
-4.5 | -0.1779 | 0.00717 | -0.0872 | -24.8117
-4 | -0.1135 | 0.00687 | -0.0869 | -16.5211
-3.5 | -0.0501 | 0.00638 | -0.0869 | -7.8527
-3 | 0.0144 | 0.00582 | -0.0872 | 2.4742
-2.5 | 0.0809 | 0.00526 | -0.0881 | 15.3802
-2 | 0.1489 | 0.00447 | -0.0896 | 33.311
-1.5 | 0.222 | 0.00408 | -0.0917 | 54.4118
-1 | 0.2961 | 0.004 | -0.0936 | 74.025
-0.5 | 0.3697 | 0.004 | -0.0954 | 92.425
0 | 0.4429 | 0.00402 | -0.0971 | 110.1741
0.5 | 0.5158 | 0.00408 | -0.0986 | 126.4216
1 | 0.5899 | 0.00409 | -0.1004 | 144.2298
1.5 | 0.6624 | 0.00417 | -0.1018 | 158.8489
2 | 0.7351 | 0.00424 | -0.1031 | 173.3726
2.5 | 0.8061 | 0.00439 | -0.104 | 183.6219
3 | 0.8774 | 0.00452 | -0.1048 | 194.115
3.5 | 0.9356 | 0.00502 | -0.1032 | 186.3745
4 | 0.9632 | 0.00618 | -0.0961 | 155.8576
4.5 | 0.9683 | 0.00725 | -0.0846 | 133.5586
5 | 0.9788 | 0.00851 | -0.075 | 115.0176
5.5 | 0.9822 | 0.01036 | -0.0655 | 94.8069
6 | 0.9949 | 0.01239 | -0.0582 | 80.2986
6.5 | 1.0087 | 0.01473 | -0.0518 | 68.4793
7 | 1.0252 | 0.01722 | -0.0462 | 59.5354
7.5 | 1.0453 | 0.01976 | -0.0414 | 52.8998
8 | 1.0797 | 0.02179 | -0.0381 | 49.5503
8.5 | 1.1149 | 0.02393 | -0.0351 | 46.5901
9 | 1.1512 | 0.02613 | -0.0322 | 44.0566
9.5 | 1.1854 | 0.02857 | -0.0293 | 41.4911
10 | 1.2214 | 0.03104 | -0.0266 | 39.3492
10.5 | 1.2557 | 0.03375 | -0.0239 | 37.2059
11 | 1.2885 | 0.03669 | -0.0212 | 35.1186
12 | 1.3533 | 0.04311 | -0.0161 | 31.3918
12.5 | 1.3837 | 0.04668 | -0.0137 | 29.6422
13 | 1.409 | 0.05086 | -0.0113 | 27.7035
13.5 | 1.4257 | 0.05591 | -0.0091 | 25.4999
14 | 1.4315 | 0.06218 | -0.0074 | 23.0219
14.5 | 1.4245 | 0.06991 | -0.0066 | 20.3762
15 | 1.4087 | 0.07896 | -0.007 | 17.8407
15.5 | 1.3835 | 0.08953 | -0.009 | 15.4529
16 | 1.354 | 0.10129 | -0.0129 | 13.3676
16.5 | 1.3249 | 0.11372 | -0.0182 | 11.6505
17 | 1.297 | 0.12666 | -0.025 | 10.24
17.5 | 1.2718 | 0.1398 | -0.0329 | 9.0973
18 | 1.2493 | 0.15306 | -0.0416 | 8.1622
18.5 | 1.2302 | 0.1662 | -0.0506 | 7.4019
19 | 1.2145 | 0.17914 | -0.06 | 6.7796

## 121. Re 14M Mach 0.00 (1)
BIGFOIL.COM POLAR EXPORT
NACA65-420
NACA65-420 |  |  |  | Cl Max: | 1.703 | at alpha= | 14 | deg
JavaFoil+Calcfoil stall+Eppler ext transition |  |  |  | L/D Max: | 136.857 | at alpha= | 5 | deg
Re: | 14000000 |  |  | Cd Min: | 0.00486 | at alpha= | -1.5 | deg
Mach: | 0 |  |  | Cl=0 at alpha= | -3.5556 | deg
|  |  |  | @ Cl=0.1, Cd= | 0.0055171
|  |  |  | @ Cl=0.4, Cd= | 0.0049625
|  |  |  | @ Cl=0.6, Cd= | 0.0053443
alpha (deg) | Cl | Cd | Cm | Cl/Cd
-20 | -1.165 | 0.04067 | -0.039 | -28.654
-19.5 | -1.177 | 0.03795 | -0.04 | -31.026
-19 | -1.187 | 0.03493 | -0.041 | -33.985
-18.5 | -1.194 | 0.03216 | -0.043 | -37.109
-18 | -1.198 | 0.02938 | -0.044 | -40.76
-17.5 | -1.196 | 0.02696 | -0.045 | -44.354
-17 | -1.186 | 0.02501 | -0.046 | -47.423
-16.5 | -1.173 | 0.02327 | -0.048 | -50.418
-16 | -1.157 | 0.0217 | -0.049 | -53.344
-15.5 | -1.139 | 0.02014 | -0.05 | -56.536
-15 | -1.117 | 0.01887 | -0.051 | -59.21
-14.5 | -1.093 | 0.01746 | -0.053 | -62.577
-14 | -1.065 | 0.0163 | -0.054 | -65.328
-13.5 | -1.034 | 0.01541 | -0.055 | -67.11
-13 | -1 | 0.01456 | -0.056 | -68.675
-12.5 | -0.963 | 0.01374 | -0.058 | -70.097
-12 | -0.924 | 0.01289 | -0.059 | -71.721
-11.5 | -0.883 | 0.01217 | -0.06 | -72.509
-11 | -0.839 | 0.01153 | -0.062 | -72.743
-10.5 | -0.792 | 0.01092 | -0.063 | -72.57
-10 | -0.744 | 0.01045 | -0.064 | -71.177
-9.5 | -0.693 | 0.00996 | -0.065 | -69.585
-9 | -0.641 | 0.00953 | -0.067 | -67.283
-8.5 | -0.587 | 0.00917 | -0.068 | -64.028
-8 | -0.532 | 0.00878 | -0.069 | -60.579
-7.5 | -0.476 | 0.00845 | -0.071 | -56.276
-7 | -0.418 | 0.00814 | -0.072 | -51.339
-6.5 | -0.359 | 0.00788 | -0.073 | -45.615
-6 | -0.3 | 0.00766 | -0.075 | -39.155
-5.5 | -0.24 | 0.00743 | -0.076 | -32.23
-5 | -0.179 | 0.00723 | -0.077 | -24.715
-4.5 | -0.118 | 0.00651 | -0.079 | -18.075
-4 | -0.056 | 0.00585 | -0.08 | -9.536
-3.5 | 0.007 | 0.00592 | -0.082 | 1.12
-3 | 0.07 | 0.00566 | -0.083 | 12.306
-2.5 | 0.133 | 0.00536 | -0.084 | 24.749
-2 | 0.195 | 0.00526 | -0.085 | 37.134
-1.5 | 0.258 | 0.00486 | -0.086 | 53.203
-1 | 0.321 | 0.0049 | -0.087 | 65.558
-0.5 | 0.384 | 0.00496 | -0.088 | 77.512
0 | 0.447 | 0.00497 | -0.09 | 89.922
0.5 | 0.51 | 0.00502 | -0.091 | 101.586
1 | 0.573 | 0.0051 | -0.092 | 112.336
1.5 | 0.636 | 0.00567 | -0.093 | 112.108
2 | 0.698 | 0.00601 | -0.094 | 116.122
2.5 | 0.761 | 0.00631 | -0.095 | 120.548
3 | 0.824 | 0.00677 | -0.096 | 121.579
3.5 | 0.886 | 0.00726 | -0.097 | 122.03
4 | 0.942 | 0.00774 | -0.098 | 121.671
4.5 | 1.002 | 0.00832 | -0.099 | 120.476
5 | 1.057 | 0.00773 | -0.1 | 136.857
5.5 | 1.112 | 0.00937 | -0.101 | 118.716
6 | 1.166 | 0.01048 | -0.102 | 111.225
6.5 | 1.219 | 0.01098 | -0.102 | 111.004
7 | 1.271 | 0.01144 | -0.103 | 111.075
7.5 | 1.322 | 0.0119 | -0.104 | 111.091
8 | 1.37 | 0.01241 | -0.105 | 110.433
8.5 | 1.415 | 0.01294 | -0.106 | 109.369
9 | 1.458 | 0.01346 | -0.106 | 108.349
9.5 | 1.498 | 0.01405 | -0.107 | 106.561
10 | 1.534 | 0.01463 | -0.108 | 104.879
10.5 | 1.568 | 0.01532 | -0.109 | 102.366
11 | 1.598 | 0.01599 | -0.109 | 99.982
11.5 | 1.625 | 0.01675 | -0.11 | 96.989
12 | 1.648 | 0.01752 | -0.111 | 94.082
12.5 | 1.668 | 0.0185 | -0.111 | 90.123
13 | 1.683 | 0.01948 | -0.112 | 86.373
13.5 | 1.695 | 0.02053 | -0.112 | 82.558
14 | 1.703 | 0.02159 | -0.113 | 78.867
14.5 | 1.703 | 0.02269 | -0.113 | 75.067
15 | 1.699 | 0.02402 | -0.114 | 70.704
15.5 | 1.69 | 0.02548 | -0.114 | 66.301
16 | 1.677 | 0.02685 | -0.115 | 62.476
16.5 | 1.662 | 0.02823 | -0.115 | 58.858
17 | 1.642 | 0.03018 | -0.116 | 54.401
17.5 | 1.618 | 0.03231 | -0.116 | 50.082
18 | 1.594 | 0.03368 | -0.116 | 47.332
18.5 | 1.561 | 0.03603 | -0.117 | 43.337
19 | 1.527 | 0.03823 | -0.117 | 39.936

## 122. Re 14M Mach 0.00 (2)
BIGFOIL.COM POLAR EXPORT
NACA65-420
NACA65-420 |  |  |  | Cl Max: | 1.7591 | at alpha= | 20 | deg
XFOIL ncrit=9 |  |  |  | L/D Max: | 164.466 | at alpha= | 2.5 | deg
Re: | 14000000 |  |  | Cd Min: | 0.05723 | at alpha= | 20 | deg
Mach: | 0 |  |  | Cl=0 at alpha= | -3.1586 | deg
|  |  |  | @ Cl=0.1, Cd= | 0.0047761
|  |  |  | @ Cl=0.4, Cd= | 0.0037505
|  |  |  | @ Cl=0.6, Cd= | 0.0039515
alpha (deg) | Cl | Cd | Cm | Cl/Cd
-19.5 | -1.3153 | 0.02966 | -0.1059 | -44.3459
-19 | -1.2932 | 0.02769 | -0.105 | -46.7028
-18.5 | -1.2696 | 0.02584 | -0.104 | -49.1331
-18 | -1.2421 | 0.02425 | -0.1031 | -51.2206
-17.5 | -1.2163 | 0.02262 | -0.1019 | -53.771
-17 | -1.1905 | 0.02105 | -0.1006 | -56.5558
-16.5 | -1.1653 | 0.01951 | -0.099 | -59.7283
-16 | -1.1367 | 0.01823 | -0.0975 | -62.3533
-15.5 | -1.1092 | 0.01695 | -0.0957 | -65.4395
-15 | -1.0791 | 0.01585 | -0.094 | -68.082
-14.5 | -1.0472 | 0.01483 | -0.0923 | -70.6136
-14 | -1.0141 | 0.01393 | -0.0906 | -72.7997
-13.5 | -0.9791 | 0.01311 | -0.089 | -74.6834
-13 | -0.9464 | 0.01228 | -0.0869 | -77.0684
-12.5 | -0.9107 | 0.01157 | -0.085 | -78.7122
-12 | -0.8771 | 0.01087 | -0.0827 | -80.69
-11.5 | -0.8436 | 0.0102 | -0.0802 | -82.7059
-11 | -0.8141 | 0.00958 | -0.0767 | -84.9791
-10.5 | -0.7913 | 0.00915 | -0.0715 | -86.4809
-10 | -0.7478 | 0.00881 | -0.07 | -84.8808
-9.5 | -0.7 | 0.00851 | -0.0693 | -82.2562
-9 | -0.6498 | 0.00823 | -0.069 | -78.955
-8.5 | -0.5987 | 0.00798 | -0.0688 | -75.0251
-8 | -0.5462 | 0.0077 | -0.0688 | -70.9351
-7.5 | -0.4924 | 0.00745 | -0.0691 | -66.094
-7 | -0.4375 | 0.00726 | -0.0695 | -60.2617
-6.5 | -0.3818 | 0.00704 | -0.0701 | -54.233
-6 | -0.3254 | 0.00682 | -0.0708 | -47.7126
-5.5 | -0.2686 | 0.00664 | -0.0716 | -40.4518
-5 | -0.2116 | 0.00646 | -0.0724 | -32.7554
-4.5 | -0.1542 | 0.00621 | -0.0733 | -24.8309
-4 | -0.097 | 0.0059 | -0.0742 | -16.4407
-3.5 | -0.0394 | 0.00562 | -0.0751 | -7.0107
-3 | 0.0183 | 0.00529 | -0.0762 | 3.4594
-2.5 | 0.0773 | 0.00498 | -0.0775 | 15.5221
-2 | 0.1363 | 0.00445 | -0.079 | 30.6292
-1.5 | 0.1964 | 0.00392 | -0.0808 | 50.102
-1 | 0.257 | 0.00374 | -0.0823 | 68.7166
-0.5 | 0.3182 | 0.00371 | -0.0838 | 85.7682
0 | 0.3788 | 0.00374 | -0.0852 | 101.2834
0.5 | 0.4394 | 0.00377 | -0.0866 | 116.5517
1 | 0.4995 | 0.00381 | -0.0879 | 131.1024
1.5 | 0.5598 | 0.00387 | -0.0892 | 144.6512
2 | 0.619 | 0.00399 | -0.0903 | 155.1378
2.5 | 0.6776 | 0.00412 | -0.0913 | 164.466
3.5 | 0.7716 | 0.00555 | -0.0892 | 139.027
4 | 0.816 | 0.00632 | -0.0876 | 129.1139
4.5 | 0.8616 | 0.00696 | -0.0863 | 123.7931
5.5 | 0.9541 | 0.00795 | -0.0839 | 120.0126
6 | 0.9959 | 0.0085 | -0.0818 | 117.1647
6.5 | 1.028 | 0.009 | -0.0777 | 114.2222
7 | 1.0574 | 0.00956 | -0.0733 | 110.6067
7.5 | 1.0896 | 0.01015 | -0.0697 | 107.3498
8 | 1.1241 | 0.01075 | -0.0667 | 104.5674
8.5 | 1.1597 | 0.01138 | -0.0641 | 101.9069
9 | 1.1936 | 0.01212 | -0.0614 | 98.4818
9.5 | 1.2275 | 0.01294 | -0.0588 | 94.8609
10 | 1.2596 | 0.01389 | -0.0562 | 90.6839
10.5 | 1.2928 | 0.01488 | -0.054 | 86.8817
11 | 1.3249 | 0.01597 | -0.0517 | 82.9618
11.5 | 1.3543 | 0.01725 | -0.0493 | 78.5101
12 | 1.3837 | 0.01861 | -0.0471 | 74.3525
12.5 | 1.4142 | 0.01997 | -0.0452 | 70.8162
13 | 1.4439 | 0.02145 | -0.0433 | 67.3147
13.5 | 1.472 | 0.02308 | -0.0415 | 63.7782
14 | 1.4967 | 0.02502 | -0.0395 | 59.8201
14.5 | 1.5217 | 0.02703 | -0.0377 | 56.2967
15 | 1.5473 | 0.02908 | -0.0362 | 53.2084
15.5 | 1.573 | 0.0312 | -0.0349 | 50.4167
16 | 1.5993 | 0.03332 | -0.0338 | 47.9982
16.5 | 1.6225 | 0.03577 | -0.0326 | 45.3592
17 | 1.6433 | 0.0385 | -0.0315 | 42.6831
17.5 | 1.6631 | 0.04139 | -0.0305 | 40.1812
18 | 1.6836 | 0.04429 | -0.0298 | 38.0131
18.5 | 1.7037 | 0.04732 | -0.0292 | 36.0038
19 | 1.7218 | 0.05064 | -0.0288 | 34.0008
19.5 | 1.7394 | 0.05407 | -0.0285 | 32.1694
20 | 1.7591 | 0.05723 | -0.0283 | 30.7374

## 123. Re 14M Mach 0.10 (1)
BIGFOIL.COM POLAR EXPORT
NACA65-420
NACA65-420 |  |  |  | Cl Max: | 1.691 | at alpha= | 14 | deg
JavaFoil+Calcfoil stall+Eppler ext transition |  |  |  | L/D Max: | 137.012 | at alpha= | 5 | deg
Re: | 14000000 |  |  | Cd Min: | 0.00485 | at alpha= | -1.5 | deg
Mach: | 0.1 |  |  | Cl=0 at alpha= | -3.5556 | deg
|  |  |  | @ Cl=0.1, Cd= | 0.0055671
|  |  |  | @ Cl=0.4, Cd= | 0.0049453
|  |  |  | @ Cl=0.6, Cd= | 0.0053686
alpha (deg) | Cl | Cd | Cm | Cl/Cd
-20 | -1.123 | 0.0451 | -0.039 | -24.906
-19.5 | -1.142 | 0.04074 | -0.04 | -28.03
-19 | -1.157 | 0.03663 | -0.041 | -31.584
-18.5 | -1.167 | 0.03358 | -0.043 | -34.764
-18 | -1.175 | 0.03086 | -0.044 | -38.06
-17.5 | -1.176 | 0.02814 | -0.045 | -41.802
-17 | -1.169 | 0.02601 | -0.046 | -44.961
-16.5 | -1.16 | 0.02397 | -0.048 | -48.383
-16 | -1.147 | 0.02225 | -0.049 | -51.54
-15.5 | -1.13 | 0.02062 | -0.05 | -54.801
-15 | -1.11 | 0.01925 | -0.052 | -57.672
-14.5 | -1.087 | 0.01796 | -0.053 | -60.535
-14 | -1.061 | 0.0166 | -0.054 | -63.95
-13.5 | -1.031 | 0.01568 | -0.055 | -65.764
-13 | -0.999 | 0.01478 | -0.057 | -67.577
-12.5 | -0.963 | 0.01395 | -0.058 | -69.056
-12 | -0.925 | 0.01307 | -0.059 | -70.758
-11.5 | -0.884 | 0.01231 | -0.061 | -71.812
-11 | -0.84 | 0.01167 | -0.062 | -71.951
-10.5 | -0.794 | 0.01107 | -0.063 | -71.692
-10 | -0.746 | 0.01057 | -0.064 | -70.532
-9.5 | -0.695 | 0.01007 | -0.066 | -69.084
-9 | -0.643 | 0.00962 | -0.067 | -66.851
-8.5 | -0.589 | 0.00924 | -0.068 | -63.804
-8 | -0.534 | 0.00886 | -0.07 | -60.302
-7.5 | -0.478 | 0.0085 | -0.071 | -56.176
-7 | -0.42 | 0.00819 | -0.072 | -51.273
-6.5 | -0.361 | 0.00792 | -0.074 | -45.59
-6 | -0.301 | 0.00769 | -0.075 | -39.164
-5.5 | -0.241 | 0.00749 | -0.076 | -32.127
-5 | -0.18 | 0.00725 | -0.077 | -24.748
-4.5 | -0.118 | 0.00664 | -0.079 | -17.783
-4 | -0.056 | 0.00619 | -0.08 | -9.053
-3.5 | 0.007 | 0.00595 | -0.082 | 1.121
-3 | 0.07 | 0.00571 | -0.083 | 12.245
-2.5 | 0.133 | 0.00541 | -0.084 | 24.615
-2 | 0.196 | 0.00523 | -0.085 | 37.563
-1.5 | 0.26 | 0.00485 | -0.087 | 53.51
-1 | 0.323 | 0.00487 | -0.088 | 66.293
-0.5 | 0.386 | 0.00493 | -0.089 | 78.325
0 | 0.45 | 0.005 | -0.09 | 89.939
0.5 | 0.513 | 0.00504 | -0.091 | 101.741
1 | 0.576 | 0.00514 | -0.092 | 112.072
1.5 | 0.639 | 0.00574 | -0.093 | 111.351
2 | 0.702 | 0.00604 | -0.094 | 116.215
2.5 | 0.765 | 0.00636 | -0.096 | 120.335
3 | 0.828 | 0.00681 | -0.097 | 121.639
3.5 | 0.891 | 0.00727 | -0.098 | 122.553
4 | 0.947 | 0.00782 | -0.099 | 121.032
4.5 | 1.007 | 0.00844 | -0.1 | 119.301
5 | 1.062 | 0.00775 | -0.101 | 137.012
5.5 | 1.117 | 0.00944 | -0.101 | 118.356
6 | 1.171 | 0.01058 | -0.102 | 110.657
6.5 | 1.224 | 0.01108 | -0.103 | 110.425
7 | 1.276 | 0.01153 | -0.104 | 110.647
7.5 | 1.327 | 0.01203 | -0.104 | 110.276
8 | 1.375 | 0.01255 | -0.105 | 109.538
8.5 | 1.42 | 0.01307 | -0.106 | 108.653
9 | 1.462 | 0.0136 | -0.107 | 107.523
9.5 | 1.501 | 0.01422 | -0.108 | 105.607
10 | 1.537 | 0.01483 | -0.108 | 103.655
10.5 | 1.57 | 0.01553 | -0.109 | 101.111
11 | 1.599 | 0.01628 | -0.11 | 98.239
11.5 | 1.624 | 0.01701 | -0.11 | 95.494
12 | 1.646 | 0.0178 | -0.111 | 92.471
12.5 | 1.664 | 0.01881 | -0.112 | 88.446
13 | 1.677 | 0.01984 | -0.112 | 84.521
13.5 | 1.686 | 0.02093 | -0.113 | 80.578
14 | 1.691 | 0.02217 | -0.113 | 76.295
14.5 | 1.688 | 0.02329 | -0.114 | 72.494
15 | 1.681 | 0.02456 | -0.114 | 68.414
15.5 | 1.668 | 0.02608 | -0.115 | 63.944
16 | 1.651 | 0.02756 | -0.115 | 59.911
16.5 | 1.631 | 0.02926 | -0.116 | 55.734
17 | 1.606 | 0.0314 | -0.116 | 51.136
17.5 | 1.578 | 0.03335 | -0.116 | 47.333
18 | 1.548 | 0.03526 | -0.117 | 43.903
18.5 | 1.511 | 0.03745 | -0.117 | 40.331
19 | 1.471 | 0.03965 | -0.117 | 37.1

## 124. Re 14M Mach 0.10 (2)
BIGFOIL.COM POLAR EXPORT
NACA65-420
NACA65-420 |  |  |  | Cl Max: | 1.7561 | at alpha= | 20 | deg
XFOIL ncrit=9 |  |  |  | L/D Max: | 165.51 | at alpha= | 2.5 | deg
Re: | 14000000 |  |  | Cd Min: | 0.05991 | at alpha= | 20 | deg
Mach: | 0.1 |  |  | Cl=0 at alpha= | -3.157 | deg
|  |  |  | @ Cl=0.1, Cd= | 0.0047798
|  |  |  | @ Cl=0.4, Cd= | 0.0037493
|  |  |  | @ Cl=0.6, Cd= | 0.0039441
alpha (deg) | Cl | Cd | Cm | Cl/Cd
-19.5 | -1.3171 | 0.0308 | -0.1086 | -42.763
-19 | -1.293 | 0.02886 | -0.1077 | -44.8025
-18.5 | -1.2688 | 0.02695 | -0.1067 | -47.0798
-18 | -1.2428 | 0.02518 | -0.1057 | -49.3566
-17.5 | -1.2168 | 0.02345 | -0.1046 | -51.8891
-17 | -1.1908 | 0.02181 | -0.1032 | -54.5988
-16.5 | -1.1649 | 0.02022 | -0.1016 | -57.6113
-16 | -1.1355 | 0.01891 | -0.1001 | -60.0476
-15.5 | -1.108 | 0.01757 | -0.0983 | -63.062
-15 | -1.0782 | 0.0164 | -0.0964 | -65.7439
-14.5 | -1.0468 | 0.01529 | -0.0947 | -68.463
-14 | -1.014 | 0.01433 | -0.0928 | -70.7606
-13.5 | -0.9792 | 0.01346 | -0.0911 | -72.7489
-13 | -0.946 | 0.0126 | -0.089 | -75.0794
-12.5 | -0.9103 | 0.01185 | -0.0871 | -76.8186
-12 | -0.8761 | 0.01112 | -0.0848 | -78.786
-11.5 | -0.8418 | 0.01042 | -0.0824 | -80.7869
-11 | -0.8108 | 0.00976 | -0.0792 | -83.0738
-10.5 | -0.7859 | 0.00922 | -0.0744 | -85.2386
-10 | -0.7499 | 0.00889 | -0.0714 | -84.3532
-9.5 | -0.7027 | 0.00857 | -0.0704 | -81.9953
-9 | -0.6527 | 0.00829 | -0.0699 | -78.7334
-8.5 | -0.6016 | 0.00804 | -0.0696 | -74.8259
-8 | -0.549 | 0.00774 | -0.0696 | -70.9302
-7.5 | -0.4951 | 0.00749 | -0.0697 | -66.1015
-7 | -0.44 | 0.00729 | -0.0701 | -60.3567
-6.5 | -0.3839 | 0.00707 | -0.0706 | -54.2999
-6 | -0.3274 | 0.00685 | -0.0713 | -47.7956
-5.5 | -0.2703 | 0.00667 | -0.072 | -40.5247
-5 | -0.2129 | 0.00649 | -0.0728 | -32.8043
-4.5 | -0.1551 | 0.00623 | -0.0737 | -24.8957
-4 | -0.0977 | 0.00592 | -0.0745 | -16.5034
-3 | 0.0182 | 0.0053 | -0.0766 | 3.434
-2.5 | 0.0776 | 0.00498 | -0.0779 | 15.5823
-2 | 0.1369 | 0.00445 | -0.0794 | 30.764
-1.5 | 0.1973 | 0.00392 | -0.0811 | 50.3316
-1 | 0.2584 | 0.00375 | -0.0827 | 68.9067
-0.5 | 0.32 | 0.00372 | -0.0842 | 86.0215
0 | 0.381 | 0.00374 | -0.0856 | 101.8717
0.5 | 0.442 | 0.00377 | -0.087 | 117.2414
1 | 0.5025 | 0.00382 | -0.0883 | 131.5445
1.5 | 0.5632 | 0.00387 | -0.0897 | 145.5297
2 | 0.6228 | 0.00399 | -0.0908 | 156.0902
2.5 | 0.6819 | 0.00412 | -0.0918 | 165.5097
3 | 0.7336 | 0.00462 | -0.0915 | 158.7879
3.5 | 0.7764 | 0.00554 | -0.0896 | 140.1444
4 | 0.8205 | 0.00633 | -0.0879 | 129.6209
4.5 | 0.8659 | 0.00698 | -0.0865 | 124.0544
5.5 | 0.9576 | 0.008 | -0.0837 | 119.7
6 | 0.9986 | 0.00855 | -0.0814 | 116.7953
6.5 | 1.0266 | 0.00907 | -0.0764 | 113.1863
7 | 1.0564 | 0.00967 | -0.072 | 109.2451
7.5 | 1.0891 | 0.01029 | -0.0685 | 105.8406
8.5 | 1.1584 | 0.01161 | -0.0627 | 99.7761
9 | 1.1929 | 0.01239 | -0.06 | 96.2793
9.5 | 1.2269 | 0.01326 | -0.0575 | 92.5264
10 | 1.2595 | 0.01425 | -0.055 | 88.386
10.5 | 1.293 | 0.01527 | -0.0527 | 84.6758
11 | 1.3247 | 0.01644 | -0.0504 | 80.5779
11.5 | 1.3542 | 0.01778 | -0.0479 | 76.1642
12 | 1.3837 | 0.01919 | -0.0457 | 72.1053
12.5 | 1.4138 | 0.02065 | -0.0437 | 68.4649
13 | 1.4425 | 0.02226 | -0.0417 | 64.8023
13.5 | 1.4701 | 0.02402 | -0.0398 | 61.2032
14 | 1.4949 | 0.02605 | -0.0378 | 57.3858
14.5 | 1.5205 | 0.02809 | -0.0361 | 54.1296
15 | 1.5489 | 0.03003 | -0.0348 | 51.5784
15.5 | 1.574 | 0.03229 | -0.0334 | 48.7457
16 | 1.5977 | 0.03472 | -0.0321 | 46.0167
16.5 | 1.6209 | 0.03729 | -0.031 | 43.4674
17 | 1.6436 | 0.03995 | -0.0299 | 41.1414
17.5 | 1.6637 | 0.04291 | -0.029 | 38.7718
18 | 1.6819 | 0.04617 | -0.0281 | 36.4284
18.5 | 1.701 | 0.04944 | -0.0276 | 34.4053
19 | 1.7228 | 0.05248 | -0.0273 | 32.8277
20 | 1.7561 | 0.05991 | -0.027 | 29.3123

## 125. Re 14M Mach 0.25 (1)
BIGFOIL.COM POLAR EXPORT
NACA65-420
NACA65-420 |  |  |  | Cl Max: | 1.623 | at alpha= | 12.5 | deg
JavaFoil+Calcfoil stall+Eppler ext transition |  |  |  | L/D Max: | 121.205 | at alpha= | 2.5 | deg
Re: | 14000000 |  |  | Cd Min: | 0.0049 | at alpha= | -1.5 | deg
Mach: | 0.25 |  |  | Cl=0 at alpha= | -3.5547 | deg
|  |  |  | @ Cl=0.1, Cd= | 0.0056737
|  |  |  | @ Cl=0.4, Cd= | 0.0050109
|  |  |  | @ Cl=0.6, Cd= | 0.0052463
alpha (deg) | Cl | Cd | Cm | Cl/Cd
-20 | -0.717 | 0.16813 | -0.023 | -4.263
-19.5 | -0.763 | 0.15728 | -0.025 | -4.851
-19 | -0.806 | 0.14289 | -0.027 | -5.638
-18.5 | -0.929 | 0.05605 | -0.041 | -16.566
-18 | -0.977 | 0.04425 | -0.044 | -22.089
-17.5 | -1.01 | 0.03817 | -0.045 | -26.457
-17 | -1.031 | 0.03281 | -0.047 | -31.413
-16.5 | -1.043 | 0.02954 | -0.048 | -35.311
-16 | -1.05 | 0.02675 | -0.05 | -39.268
-15.5 | -1.053 | 0.02417 | -0.051 | -43.554
-15 | -1.049 | 0.02216 | -0.053 | -47.332
-14.5 | -1.04 | 0.02037 | -0.054 | -51.067
-14 | -1.026 | 0.01891 | -0.055 | -54.236
-13.5 | -1.006 | 0.01753 | -0.057 | -57.4
-13 | -0.983 | 0.01633 | -0.058 | -60.182
-12.5 | -0.954 | 0.01514 | -0.059 | -63.034
-12 | -0.922 | 0.01421 | -0.061 | -64.856
-11.5 | -0.885 | 0.01333 | -0.062 | -66.428
-11 | -0.845 | 0.01263 | -0.063 | -66.894
-10.5 | -0.802 | 0.01181 | -0.065 | -67.908
-10 | -0.755 | 0.01115 | -0.066 | -67.732
-9.5 | -0.706 | 0.01062 | -0.067 | -66.503
-9 | -0.654 | 0.01015 | -0.069 | -64.481
-8.5 | -0.601 | 0.00971 | -0.07 | -61.859
-8 | -0.545 | 0.00925 | -0.071 | -58.933
-7.5 | -0.488 | 0.00886 | -0.073 | -55.069
-7 | -0.429 | 0.00851 | -0.074 | -50.428
-6.5 | -0.369 | 0.0082 | -0.075 | -45.023
-6 | -0.308 | 0.00795 | -0.077 | -38.754
-5.5 | -0.246 | 0.00769 | -0.078 | -32.028
-5 | -0.184 | 0.00747 | -0.079 | -24.62
-4.5 | -0.121 | 0.00683 | -0.081 | -17.719
-4 | -0.057 | 0.00635 | -0.082 | -9.034
-3.5 | 0.007 | 0.00602 | -0.084 | 1.132
-3 | 0.072 | 0.00579 | -0.085 | 12.415
-2.5 | 0.137 | 0.00552 | -0.087 | 24.817
-2 | 0.202 | 0.00536 | -0.088 | 37.677
-1.5 | 0.267 | 0.0049 | -0.089 | 54.489
-1 | 0.332 | 0.00495 | -0.09 | 67.107
-0.5 | 0.397 | 0.00501 | -0.091 | 79.263
0 | 0.462 | 0.00503 | -0.093 | 91.845
0.5 | 0.527 | 0.00512 | -0.094 | 102.901
1 | 0.592 | 0.00517 | -0.095 | 114.411
1.5 | 0.657 | 0.00579 | -0.096 | 113.378
2 | 0.721 | 0.00621 | -0.097 | 116.073
2.5 | 0.786 | 0.00648 | -0.098 | 121.205
3 | 0.851 | 0.00705 | -0.099 | 120.725
3.5 | 0.915 | 0.00756 | -0.1 | 121.05
4 | 0.973 | 0.00812 | -0.102 | 119.743
4.5 | 1.029 | 0.00851 | -0.102 | 121.012
5 | 1.087 | 0.00905 | -0.103 | 120.136
5.5 | 1.143 | 0.00987 | -0.104 | 115.835
6 | 1.197 | 0.01111 | -0.105 | 107.777
6.5 | 1.251 | 0.01167 | -0.105 | 107.178
7 | 1.303 | 0.01214 | -0.106 | 107.346
7.5 | 1.353 | 0.01273 | -0.107 | 106.322
8 | 1.401 | 0.0133 | -0.108 | 105.278
8.5 | 1.443 | 0.01392 | -0.109 | 103.659
9 | 1.482 | 0.01458 | -0.109 | 101.642
9.5 | 1.518 | 0.01524 | -0.11 | 99.566
10 | 1.548 | 0.01599 | -0.111 | 96.851
10.5 | 1.575 | 0.01675 | -0.112 | 93.978
11 | 1.595 | 0.01767 | -0.112 | 90.295
11.5 | 1.611 | 0.01853 | -0.113 | 86.912
12 | 1.62 | 0.01968 | -0.114 | 82.295
12.5 | 1.623 | 0.02096 | -0.114 | 77.425
13 | 1.619 | 0.02223 | -0.115 | 72.851
13.5 | 1.609 | 0.02358 | -0.115 | 68.261
14 | 1.593 | 0.02498 | -0.116 | 63.784
14.5 | 1.563 | 0.02695 | -0.116 | 57.978
15 | 1.525 | 0.02865 | -0.117 | 53.222
15.5 | 1.48 | 0.03042 | -0.117 | 48.634
16 | 1.427 | 0.03251 | -0.118 | 43.898
16.5 | 1.367 | 0.03529 | -0.118 | 38.738
17 | 1.302 | 0.03807 | -0.118 | 34.195
17.5 | 1.229 | 0.04189 | -0.118 | 29.341

## 126. Re 14M Mach 0.25 (2)
BIGFOIL.COM POLAR EXPORT
NACA65-420
NACA65-420 |  |  |  | Cl Max: | 1.7428 | at alpha= | 20 | deg
XFOIL ncrit=9 |  |  |  | L/D Max: | 169.88 | at alpha= | 2.5 | deg
Re: | 14000000 |  |  | Cd Min: | 0.07425 | at alpha= | 20 | deg
Mach: | 0.25 |  |  | Cl=0 at alpha= | -3.15 | deg
|  |  |  | @ Cl=0.1, Cd= | 0.0048316
|  |  |  | @ Cl=0.4, Cd= | 0.0037644
|  |  |  | @ Cl=0.6, Cd= | 0.0039279
alpha (deg) | Cl | Cd | Cm | Cl/Cd
-19.5 | -1.3089 | 0.03899 | -0.1226 | -33.5701
-19 | -1.2893 | 0.03603 | -0.1218 | -35.7841
-18.5 | -1.2669 | 0.03336 | -0.1209 | -37.9766
-18 | -1.2409 | 0.03101 | -0.1198 | -40.0161
-17.5 | -1.2146 | 0.02875 | -0.1186 | -42.247
-17 | -1.1873 | 0.02668 | -0.1172 | -44.5015
-16.5 | -1.1629 | 0.02453 | -0.1154 | -47.4073
-16 | -1.1343 | 0.02271 | -0.1136 | -49.9472
-15.5 | -1.106 | 0.02098 | -0.1116 | -52.7169
-15 | -1.0764 | 0.01943 | -0.1095 | -55.3989
-14.5 | -1.0449 | 0.01804 | -0.1073 | -57.9213
-14 | -1.0128 | 0.01675 | -0.105 | -60.4657
-13.5 | -0.9785 | 0.0156 | -0.1029 | -62.7244
-13 | -0.9443 | 0.0145 | -0.1005 | -65.1241
-12.5 | -0.9093 | 0.0135 | -0.0981 | -67.3556
-12 | -0.8725 | 0.0126 | -0.0958 | -69.246
-11.5 | -0.8364 | 0.01173 | -0.0932 | -71.3043
-11 | -0.8012 | 0.01091 | -0.0904 | -73.4372
-10.5 | -0.7651 | 0.01018 | -0.0875 | -75.1572
-10 | -0.7317 | 0.00951 | -0.084 | -76.9401
-9.5 | -0.71 | 0.00896 | -0.078 | -79.2411
-9 | -0.6655 | 0.00863 | -0.0758 | -77.1147
-8.5 | -0.6153 | 0.00832 | -0.0747 | -73.9543
-8 | -0.5626 | 0.00802 | -0.074 | -70.1496
-7.5 | -0.5091 | 0.00772 | -0.0735 | -65.9456
-7 | -0.4532 | 0.00747 | -0.0734 | -60.6693
-6.5 | -0.3954 | 0.00724 | -0.0737 | -54.6133
-6 | -0.3378 | 0.007 | -0.074 | -48.2571
-5.5 | -0.2792 | 0.00682 | -0.0745 | -40.9384
-5 | -0.2198 | 0.0066 | -0.0752 | -33.303
-4.5 | -0.1602 | 0.00636 | -0.076 | -25.1887
-4 | -0.1013 | 0.00606 | -0.0767 | -16.7162
-3.5 | -0.042 | 0.00576 | -0.0775 | -7.2917
-3 | 0.018 | 0.00538 | -0.0786 | 3.3457
-2.5 | 0.0791 | 0.00502 | -0.0799 | 15.757
-2 | 0.1401 | 0.00447 | -0.0814 | 31.3423
-1.5 | 0.2024 | 0.00395 | -0.0832 | 51.2405
-1 | 0.2659 | 0.00378 | -0.0848 | 70.3439
-0.5 | 0.3299 | 0.00374 | -0.0865 | 88.2086
0 | 0.3931 | 0.00376 | -0.0879 | 104.5479
0.5 | 0.4563 | 0.0038 | -0.0894 | 120.0789
1 | 0.5191 | 0.00384 | -0.0907 | 135.1823
1.5 | 0.582 | 0.00389 | -0.0921 | 149.6144
2 | 0.6437 | 0.00402 | -0.0932 | 160.1244
2.5 | 0.705 | 0.00415 | -0.0942 | 169.8795
3 | 0.7608 | 0.00453 | -0.0943 | 167.947
3.5 | 0.8022 | 0.00553 | -0.0917 | 145.0633
4 | 0.8458 | 0.00635 | -0.0895 | 133.1969
4.5 | 0.8893 | 0.00707 | -0.0872 | 125.785
5 | 0.9335 | 0.00764 | -0.085 | 122.1859
5.5 | 0.9723 | 0.00824 | -0.0818 | 117.9976
6 | 0.9977 | 0.00881 | -0.0758 | 113.2463
6.5 | 1.0223 | 0.00962 | -0.0702 | 106.2682
7 | 1.0512 | 0.01045 | -0.0657 | 100.5933
7.5 | 1.0843 | 0.01127 | -0.0621 | 96.2112
8 | 1.1193 | 0.01213 | -0.0591 | 92.2754
8.5 | 1.1538 | 0.0131 | -0.0561 | 88.0763
9 | 1.1889 | 0.01413 | -0.0534 | 84.1401
9.5 | 1.2219 | 0.01533 | -0.0506 | 79.7065
10 | 1.2558 | 0.01657 | -0.0481 | 75.7876
10.5 | 1.2889 | 0.01792 | -0.0457 | 71.9252
11 | 1.3189 | 0.0195 | -0.043 | 67.6359
11.5 | 1.3493 | 0.02116 | -0.0406 | 63.7665
12 | 1.3805 | 0.02288 | -0.0384 | 60.3365
12.5 | 1.4104 | 0.02476 | -0.0363 | 56.9628
13 | 1.439 | 0.02681 | -0.0342 | 53.674
13.5 | 1.467 | 0.02897 | -0.0322 | 50.6386
14 | 1.4939 | 0.03133 | -0.0303 | 47.6827
14.5 | 1.5211 | 0.03376 | -0.0286 | 45.0563
15 | 1.5469 | 0.0364 | -0.027 | 42.4973
15.5 | 1.5722 | 0.03917 | -0.0256 | 40.1379
16 | 1.5972 | 0.04203 | -0.0243 | 38.0014
17 | 1.6383 | 0.04888 | -0.0219 | 33.5168
17.5 | 1.6588 | 0.05249 | -0.0211 | 31.6022
18 | 1.6783 | 0.05632 | -0.0205 | 29.7994
18.5 | 1.701 | 0.05993 | -0.0201 | 28.3831
19 | 1.7172 | 0.06431 | -0.0199 | 26.7019
19.5 | 1.7312 | 0.06908 | -0.0199 | 25.0608
20 | 1.7428 | 0.07425 | -0.0203 | 23.4721

## 127. Re 14M Mach 0.50 (1)
BIGFOIL.COM POLAR EXPORT
NACA65-420
NACA65-420 |  |  |  | Cl Max: | 1.463 | at alpha= | 8 | deg
JavaFoil+Calcfoil stall+Eppler ext transition |  |  |  | L/D Max: | 136.387 | at alpha= | 2.5 | deg
Re: | 14000000 |  |  | Cd Min: | 0.00523 | at alpha= | -1.5 | deg
Mach: | 0.5 |  |  | Cl=0 at alpha= | -3.5563 | deg
|  |  |  | @ Cl=0.1, Cd= | 0.006162
|  |  |  | @ Cl=0.4, Cd= | 0.0052959
|  |  |  | @ Cl=0.6, Cd= | 0.0054981
alpha (deg) | Cl | Cd | Cm | Cl/Cd
-20 | -0.945 | 0.16762 | -0.031 | -5.64
-19.5 | -0.915 | 0.16373 | -0.031 | -5.589
-19 | -0.886 | 0.15755 | -0.031 | -5.621
-18.5 | -0.856 | 0.15472 | -0.031 | -5.534
-18 | -0.834 | 0.13437 | -0.034 | -6.208
-17.5 | -0.806 | 0.12681 | -0.035 | -6.355
-17 | -0.777 | 0.11938 | -0.035 | -6.507
-16.5 | -0.745 | 0.11475 | -0.034 | -6.492
-16 | -0.719 | 0.11246 | -0.037 | -6.395
-15.5 | -0.697 | 0.09915 | -0.04 | -7.027
-15 | -0.674 | 0.08706 | -0.043 | -7.747
-14.5 | -0.711 | 0.03622 | -0.057 | -19.636
-14 | -0.691 | 0.02816 | -0.06 | -24.541
-13.5 | -0.571 | 0.09356 | -0.036 | -6.108
-13 | -0.545 | 0.08523 | -0.039 | -6.393
-12.5 | -0.585 | 0.02989 | -0.063 | -19.57
-12 | -0.565 | 0.02212 | -0.066 | -25.548
-11.5 | -0.536 | 0.0193 | -0.068 | -27.753
-11 | -0.428 | 0.07051 | -0.039 | -6.071
-10.5 | -0.533 | 0.01857 | -0.07 | -28.711
-10 | -0.697 | 0.01558 | -0.073 | -44.755
-9.5 | -0.7 | 0.01414 | -0.074 | -49.489
-9 | -0.674 | 0.01287 | -0.076 | -52.365
-8.5 | -0.633 | 0.01203 | -0.077 | -52.616
-8 | -0.583 | 0.01134 | -0.079 | -51.451
-7.5 | -0.528 | 0.01068 | -0.08 | -49.4
-7 | -0.468 | 0.01015 | -0.082 | -46.041
-6.5 | -0.404 | 0.00966 | -0.083 | -41.82
-6 | -0.338 | 0.00919 | -0.085 | -36.807
-5.5 | -0.271 | 0.00884 | -0.086 | -30.655
-5 | -0.203 | 0.00847 | -0.088 | -23.921
-4.5 | -0.133 | 0.00817 | -0.089 | -16.317
-4 | -0.063 | 0.0071 | -0.091 | -8.919
-3.5 | 0.008 | 0.0067 | -0.093 | 1.125
-3 | 0.079 | 0.00628 | -0.094 | 12.641
-2.5 | 0.152 | 0.00587 | -0.096 | 25.828
-2 | 0.225 | 0.00566 | -0.098 | 39.655
-1.5 | 0.298 | 0.00523 | -0.099 | 57.056
-1 | 0.371 | 0.00528 | -0.101 | 70.291
-0.5 | 0.444 | 0.00532 | -0.102 | 83.456
0 | 0.516 | 0.0054 | -0.103 | 95.606
0.5 | 0.589 | 0.00548 | -0.105 | 107.544
1 | 0.662 | 0.0056 | -0.106 | 118.05
1.5 | 0.734 | 0.00575 | -0.107 | 127.735
2 | 0.806 | 0.00692 | -0.109 | 116.472
2.5 | 0.876 | 0.00642 | -0.109 | 136.387
3 | 0.944 | 0.0079 | -0.11 | 119.498
3.5 | 1.013 | 0.00862 | -0.111 | 117.593
4 | 1.071 | 0.00942 | -0.112 | 113.667
4.5 | 1.134 | 0.01024 | -0.113 | 110.698
5 | 1.195 | 0.01107 | -0.114 | 107.943
5.5 | 1.251 | 0.01315 | -0.115 | 95.075
6 | 1.305 | 0.014 | -0.115 | 93.211
6.5 | 1.356 | 0.01479 | -0.116 | 91.686
7 | 1.401 | 0.01574 | -0.117 | 88.978
7.5 | 1.437 | 0.01675 | -0.118 | 85.84
8 | 1.463 | 0.01785 | -0.119 | 81.952
8.5 | 1.462 | 0.019 | -0.12 | 76.95
9 | 1.423 | 0.02053 | -0.121 | 69.297
9.5 | 1.276 | 0.02273 | -0.121 | 56.133
10 | 0.918 | 0.02393 | -0.122 | 38.375
10.5 | 0.949 | 0.02627 | -0.123 | 36.105
11 | 0.977 | 0.02932 | -0.123 | 33.327
11.5 | 1.011 | 0.02862 | -0.124 | 35.327
12 | 1.04 | 0.0312 | -0.125 | 33.344
12.5 | 1.067 | 0.03496 | -0.125 | 30.525
13 | 1.077 | 0.04446 | -0.122 | 24.234

## 128. Re 14M Mach 0.50 (2)
BIGFOIL.COM POLAR EXPORT
NACA65-420
NACA65-420 |  |  |  | Cl Max: | 1.4517 | at alpha= | 14 | deg
XFOIL ncrit=9 |  |  |  | L/D Max: | 198.646 | at alpha= | 3 | deg
Re: | 14000000 |  |  | Cd Min: | 0.20406 | at alpha= | 20 | deg
Mach: | 0.5 |  |  | Cl=0 at alpha= | -3.125 | deg
|  |  |  | @ Cl=0.1, Cd= | 0.0051424
|  |  |  | @ Cl=0.4, Cd= | 0.0039077
|  |  |  | @ Cl=0.6, Cd= | 0.0039983
alpha (deg) | Cl | Cd | Cm | Cl/Cd
-17.5 | -0.5774 | 0.11693 | -0.1128 | -4.938
-17 | -0.5906 | 0.10647 | -0.1194 | -5.5471
-16.5 | -0.6079 | 0.09564 | -0.1263 | -6.3561
-16 | -0.6288 | 0.08472 | -0.1333 | -7.4221
-15.5 | -0.6505 | 0.07416 | -0.1399 | -8.7716
-15 | -0.6783 | 0.06381 | -0.1458 | -10.63
-14.5 | -0.7049 | 0.05463 | -0.1498 | -12.9032
-14 | -0.7341 | 0.04621 | -0.152 | -15.8862
-13.5 | -0.7628 | 0.03885 | -0.1521 | -19.6345
-13 | -0.7867 | 0.03265 | -0.15 | -24.0949
-12.5 | -0.7968 | 0.02782 | -0.1465 | -28.6413
-12 | -0.7948 | 0.02401 | -0.1421 | -33.1029
-11.5 | -0.7807 | 0.02103 | -0.1375 | -37.1232
-11 | -0.7598 | 0.01862 | -0.1325 | -40.8056
-10.5 | -0.7287 | 0.01676 | -0.128 | -43.4785
-10 | -0.6952 | 0.01512 | -0.1235 | -45.9788
-9.5 | -0.6576 | 0.01374 | -0.1192 | -47.8603
-9 | -0.6156 | 0.01256 | -0.1153 | -49.0127
-8.5 | -0.5739 | 0.01148 | -0.1113 | -49.9913
-8 | -0.5301 | 0.01054 | -0.1076 | -50.2941
-7.5 | -0.4857 | 0.00968 | -0.104 | -50.1756
-7 | -0.4446 | 0.00889 | -0.0997 | -50.0112
-6.5 | -0.4212 | 0.00826 | -0.0923 | -50.9927
-6 | -0.3665 | 0.00787 | -0.0898 | -46.5693
-5.5 | -0.3061 | 0.00754 | -0.0884 | -40.5968
-5 | -0.244 | 0.00725 | -0.0874 | -33.6552
-4.5 | -0.1794 | 0.00699 | -0.0871 | -25.6652
-4 | -0.1131 | 0.0067 | -0.0872 | -16.8806
-3.5 | -0.0486 | 0.00627 | -0.0872 | -7.7512
-3 | 0.0162 | 0.00577 | -0.0875 | 2.8076
-2.5 | 0.0833 | 0.0053 | -0.0884 | 15.717
-2 | 0.1522 | 0.00465 | -0.0899 | 32.7312
-1.5 | 0.2245 | 0.00402 | -0.0921 | 55.8458
-1 | 0.2984 | 0.00391 | -0.094 | 76.3171
-0.5 | 0.3718 | 0.0039 | -0.0958 | 95.3333
0 | 0.4451 | 0.00392 | -0.0975 | 113.5459
0.5 | 0.5193 | 0.00393 | -0.0994 | 132.1374
1 | 0.5925 | 0.00399 | -0.1009 | 148.4962
1.5 | 0.6649 | 0.00407 | -0.1023 | 163.3661
2 | 0.7374 | 0.00415 | -0.1036 | 177.6867
2.5 | 0.8095 | 0.00426 | -0.1047 | 190.0235
3 | 0.88 | 0.00443 | -0.1054 | 198.6456
3.5 | 0.9239 | 0.00533 | -0.1012 | 173.3396
4 | 0.9526 | 0.0064 | -0.0943 | 148.8438
4.5 | 0.9619 | 0.00734 | -0.0836 | 131.049
5 | 0.9697 | 0.00868 | -0.0737 | 111.7166
5.5 | 0.9805 | 0.01037 | -0.0653 | 94.5516
6 | 0.9955 | 0.01233 | -0.0583 | 80.738
6.5 | 1.0132 | 0.0145 | -0.0523 | 69.8759
7.5 | 1.0567 | 0.01919 | -0.0424 | 55.0651
8 | 1.0918 | 0.02117 | -0.0391 | 51.573
8.5 | 1.1282 | 0.02322 | -0.0361 | 48.5874
9 | 1.1638 | 0.02543 | -0.0331 | 45.7648
9.5 | 1.1994 | 0.02777 | -0.0302 | 43.1905
10 | 1.2354 | 0.03022 | -0.0274 | 40.8802
10.5 | 1.2693 | 0.03291 | -0.0246 | 38.5688
11 | 1.3031 | 0.03576 | -0.0218 | 36.4402
11.5 | 1.3384 | 0.03865 | -0.0192 | 34.6287
12 | 1.3717 | 0.04185 | -0.0166 | 32.7766
12.5 | 1.4013 | 0.04547 | -0.014 | 30.8181
13 | 1.4267 | 0.0496 | -0.0115 | 28.7641
13.5 | 1.4443 | 0.05453 | -0.0091 | 26.4863
14 | 1.4517 | 0.06057 | -0.0072 | 23.9673
14.5 | 1.4424 | 0.06839 | -0.0062 | 21.0908
15 | 1.423 | 0.07764 | -0.0065 | 18.3282
15.5 | 1.3956 | 0.08835 | -0.0085 | 15.7963
16 | 1.3661 | 0.09998 | -0.0121 | 13.6637
16.5 | 1.3368 | 0.11239 | -0.0173 | 11.8943
17 | 1.3088 | 0.12529 | -0.024 | 10.4462
17.5 | 1.2833 | 0.13837 | -0.0318 | 9.2744
18 | 1.2608 | 0.15152 | -0.0403 | 8.321
18.5 | 1.2408 | 0.1648 | -0.0494 | 7.5291
19.5 | 1.2068 | 0.1912 | -0.0686 | 6.3117
20 | 1.195 | 0.20406 | -0.0781 | 5.8561

## 129. Re 16M Mach 0.00 (1)
BIGFOIL.COM POLAR EXPORT
NACA65-420
NACA65-420 |  |  |  | Cl Max: | 1.705 | at alpha= | 14 | deg
JavaFoil+Calcfoil stall+Eppler ext transition |  |  |  | L/D Max: | 129.898 | at alpha= | 5 | deg
Re: | 16000000 |  |  | Cd Min: | 0.00487 | at alpha= | -1 | deg
Mach: | 0 |  |  | Cl=0 at alpha= | -3.5556 | deg
|  |  |  | @ Cl=0.1, Cd= | 0.0056462
|  |  |  | @ Cl=0.4, Cd= | 0.0049327
|  |  |  | @ Cl=0.6, Cd= | 0.0057329
alpha (deg) | Cl | Cd | Cm | Cl/Cd
-20 | -1.167 | 0.03921 | -0.039 | -29.774
-19.5 | -1.179 | 0.03711 | -0.04 | -31.758
-19 | -1.189 | 0.03378 | -0.041 | -35.201
-18.5 | -1.196 | 0.0311 | -0.043 | -38.44
-18 | -1.199 | 0.02872 | -0.044 | -41.745
-17.5 | -1.197 | 0.02612 | -0.045 | -45.84
-17 | -1.188 | 0.02424 | -0.046 | -48.994
-16.5 | -1.175 | 0.02256 | -0.048 | -52.067
-16 | -1.159 | 0.02105 | -0.049 | -55.068
-15.5 | -1.14 | 0.01966 | -0.05 | -57.999
-15 | -1.118 | 0.0183 | -0.051 | -61.129
-14.5 | -1.094 | 0.01695 | -0.053 | -64.529
-14 | -1.066 | 0.01596 | -0.054 | -66.787
-13.5 | -1.035 | 0.01497 | -0.055 | -69.127
-13 | -1.001 | 0.01415 | -0.057 | -70.738
-12.5 | -0.964 | 0.01336 | -0.058 | -72.192
-12 | -0.925 | 0.01259 | -0.059 | -73.492
-11.5 | -0.884 | 0.01191 | -0.06 | -74.193
-11 | -0.839 | 0.01126 | -0.062 | -74.527
-10.5 | -0.793 | 0.01067 | -0.063 | -74.29
-10 | -0.744 | 0.01019 | -0.064 | -73.058
-9.5 | -0.694 | 0.00974 | -0.066 | -71.273
-9 | -0.642 | 0.00933 | -0.067 | -68.773
-8.5 | -0.588 | 0.00893 | -0.068 | -65.821
-8 | -0.533 | 0.00857 | -0.069 | -62.135
-7.5 | -0.476 | 0.00825 | -0.071 | -57.702
-7 | -0.419 | 0.00797 | -0.072 | -52.538
-6.5 | -0.36 | 0.00771 | -0.073 | -46.664
-6 | -0.3 | 0.00751 | -0.075 | -39.943
-5.5 | -0.24 | 0.00728 | -0.076 | -32.958
-5 | -0.179 | 0.00711 | -0.077 | -25.142
-4.5 | -0.118 | 0.00682 | -0.079 | -17.234
-4 | -0.056 | 0.00583 | -0.08 | -9.578
-3.5 | 0.007 | 0.00603 | -0.082 | 1.101
-3 | 0.07 | 0.00577 | -0.083 | 12.054
-2.5 | 0.133 | 0.00551 | -0.084 | 24.07
-2 | 0.195 | 0.00529 | -0.085 | 36.984
-1.5 | 0.258 | 0.00522 | -0.086 | 49.479
-1 | 0.321 | 0.00487 | -0.087 | 65.949
-0.5 | 0.384 | 0.00492 | -0.088 | 78.146
0 | 0.447 | 0.00497 | -0.09 | 90.066
0.5 | 0.51 | 0.00504 | -0.091 | 101.142
1 | 0.573 | 0.00563 | -0.092 | 101.736
1.5 | 0.636 | 0.00587 | -0.093 | 108.322
2 | 0.698 | 0.00611 | -0.094 | 114.328
2.5 | 0.761 | 0.00654 | -0.095 | 116.424
3 | 0.824 | 0.00693 | -0.096 | 118.88
3.5 | 0.886 | 0.00734 | -0.097 | 120.715
4 | 0.942 | 0.00785 | -0.098 | 120.107
4.5 | 1.002 | 0.00835 | -0.099 | 120.035
5 | 1.058 | 0.00815 | -0.1 | 129.898
5.5 | 1.112 | 0.00989 | -0.101 | 112.461
6 | 1.167 | 0.01029 | -0.102 | 113.341
6.5 | 1.22 | 0.01074 | -0.102 | 113.61
7 | 1.272 | 0.01117 | -0.103 | 113.943
7.5 | 1.323 | 0.01166 | -0.104 | 113.48
8 | 1.372 | 0.01213 | -0.105 | 113.056
8.5 | 1.417 | 0.01262 | -0.106 | 112.291
9 | 1.46 | 0.01312 | -0.106 | 111.26
9.5 | 1.499 | 0.0137 | -0.107 | 109.464
10 | 1.536 | 0.01432 | -0.108 | 107.293
10.5 | 1.57 | 0.01492 | -0.109 | 105.189
11 | 1.6 | 0.01564 | -0.109 | 102.297
11.5 | 1.627 | 0.01634 | -0.11 | 99.577
12 | 1.65 | 0.01716 | -0.111 | 96.136
12.5 | 1.669 | 0.01809 | -0.111 | 92.243
13 | 1.685 | 0.01907 | -0.112 | 88.342
13.5 | 1.696 | 0.02004 | -0.113 | 84.66
14 | 1.705 | 0.02102 | -0.113 | 81.092
14.5 | 1.705 | 0.02219 | -0.114 | 76.812
15 | 1.7 | 0.02336 | -0.114 | 72.789
15.5 | 1.692 | 0.02479 | -0.115 | 68.23
16 | 1.679 | 0.02614 | -0.115 | 64.243
16.5 | 1.663 | 0.02771 | -0.115 | 60.01
17 | 1.643 | 0.02964 | -0.116 | 55.417
17.5 | 1.62 | 0.03138 | -0.116 | 51.639
18 | 1.595 | 0.03312 | -0.117 | 48.162
18.5 | 1.563 | 0.03495 | -0.117 | 44.721
19 | 1.529 | 0.03707 | -0.117 | 41.239

## 130. Re 16M Mach 0.00 (2)
BIGFOIL.COM POLAR EXPORT
NACA65-420
NACA65-420 |  |  |  | Cl Max: | 1.7728 | at alpha= | 20 | deg
XFOIL ncrit=9 |  |  |  | L/D Max: | 160.976 | at alpha= | 2.5 | deg
Re: | 16000000 |  |  | Cd Min: | 0.05593 | at alpha= | 20 | deg
Mach: | 0 |  |  | Cl=0 at alpha= | -3.1669 | deg
|  |  |  | @ Cl=0.1, Cd= | 0.0047977
|  |  |  | @ Cl=0.4, Cd= | 0.0037034
|  |  |  | @ Cl=0.6, Cd= | 0.0039312
alpha (deg) | Cl | Cd | Cm | Cl/Cd
-20 | -1.3543 | 0.03047 | -0.1061 | -44.447
-19.5 | -1.3318 | 0.02856 | -0.1052 | -46.6317
-19 | -1.307 | 0.02677 | -0.1043 | -48.8233
-18.5 | -1.2823 | 0.02501 | -0.1034 | -51.2715
-18 | -1.2564 | 0.02334 | -0.1023 | -53.8303
-17.5 | -1.2286 | 0.02184 | -0.1013 | -56.2546
-17 | -1.1998 | 0.02046 | -0.1001 | -58.6413
-16.5 | -1.1737 | 0.01901 | -0.0985 | -61.7412
-16 | -1.1449 | 0.01778 | -0.0969 | -64.3926
-15.5 | -1.1175 | 0.01651 | -0.095 | -67.6863
-15 | -1.0873 | 0.0154 | -0.0933 | -70.6039
-14.5 | -1.0568 | 0.01437 | -0.0914 | -73.5421
-14 | -1.0241 | 0.01344 | -0.0896 | -76.1979
-13.5 | -0.9899 | 0.01265 | -0.0878 | -78.253
-13 | -0.9558 | 0.01185 | -0.0858 | -80.6582
-12.5 | -0.9207 | 0.01118 | -0.0838 | -82.3524
-12 | -0.8851 | 0.01054 | -0.0817 | -83.9753
-11.5 | -0.852 | 0.00993 | -0.079 | -85.8006
-11 | -0.8244 | 0.00931 | -0.0751 | -88.5499
-10.5 | -0.7972 | 0.00895 | -0.0706 | -89.0726
-10 | -0.7527 | 0.00861 | -0.0693 | -87.4216
-9.5 | -0.704 | 0.0083 | -0.0687 | -84.8193
-9 | -0.6534 | 0.00805 | -0.0684 | -81.1677
-8.5 | -0.601 | 0.00781 | -0.0685 | -76.9526
-8 | -0.5479 | 0.00754 | -0.0686 | -72.6658
-7.5 | -0.4942 | 0.0073 | -0.0689 | -67.6986
-7 | -0.4388 | 0.00709 | -0.0694 | -61.89
-6.5 | -0.3825 | 0.00689 | -0.0701 | -55.5152
-6 | -0.3263 | 0.00669 | -0.0707 | -48.7743
-5.5 | -0.2692 | 0.00652 | -0.0715 | -41.2883
-5 | -0.2115 | 0.00633 | -0.0725 | -33.4123
-4.5 | -0.1538 | 0.00611 | -0.0734 | -25.1718
-4 | -0.0965 | 0.00584 | -0.0743 | -16.524
-3.5 | -0.0389 | 0.00558 | -0.0753 | -6.9713
-3 | 0.0195 | 0.00526 | -0.0764 | 3.7072
-2.5 | 0.0786 | 0.00495 | -0.0777 | 15.8788
-2 | 0.1376 | 0.00453 | -0.0791 | 30.3753
-1.5 | 0.1971 | 0.00408 | -0.0807 | 48.3088
-1 | 0.2581 | 0.00369 | -0.0825 | 69.9458
-0.5 | 0.319 | 0.00368 | -0.084 | 86.6848
0 | 0.3796 | 0.0037 | -0.0854 | 102.5946
0.5 | 0.4402 | 0.00371 | -0.0868 | 118.6523
1 | 0.5005 | 0.00377 | -0.0881 | 132.7586
1.5 | 0.56 | 0.00385 | -0.0893 | 145.4545
2 | 0.6191 | 0.00397 | -0.0904 | 155.9446
2.5 | 0.6761 | 0.0042 | -0.0911 | 160.9762
3 | 0.7229 | 0.00494 | -0.09 | 146.336
3.5 | 0.769 | 0.00569 | -0.0888 | 135.1494
4 | 0.8144 | 0.0064 | -0.0874 | 127.25
4.5 | 0.8616 | 0.00696 | -0.0864 | 123.7931
5.5 | 0.9557 | 0.0079 | -0.0842 | 120.9747
6 | 0.999 | 0.0084 | -0.0824 | 118.9286
6.5 | 1.0333 | 0.0089 | -0.0788 | 116.1011
7 | 1.0637 | 0.00941 | -0.0744 | 113.0393
7.5 | 1.0986 | 0.0099 | -0.0712 | 110.9697
8 | 1.1335 | 0.01046 | -0.0682 | 108.3652
8.5 | 1.1677 | 0.01111 | -0.0653 | 105.1035
9 | 1.2034 | 0.01177 | -0.0629 | 102.243
9.5 | 1.237 | 0.01257 | -0.0602 | 98.4089
10 | 1.2707 | 0.01343 | -0.0578 | 94.6165
10.5 | 1.3044 | 0.01436 | -0.0555 | 90.8357
11 | 1.3355 | 0.01546 | -0.0531 | 86.3842
11.5 | 1.3656 | 0.01668 | -0.0507 | 81.8705
12 | 1.3963 | 0.01794 | -0.0485 | 77.8317
12.5 | 1.4261 | 0.01929 | -0.0464 | 73.9295
13 | 1.4546 | 0.0208 | -0.0444 | 69.9327
13.5 | 1.4819 | 0.02246 | -0.0424 | 65.9795
14 | 1.5068 | 0.02435 | -0.0404 | 61.8809
14.5 | 1.5332 | 0.02623 | -0.0387 | 58.4522
15 | 1.5608 | 0.0281 | -0.0373 | 55.5445
15.5 | 1.5874 | 0.0301 | -0.0359 | 52.7375
16 | 1.611 | 0.03242 | -0.0345 | 49.6915
16.5 | 1.6335 | 0.03487 | -0.0333 | 46.8454
17 | 1.6542 | 0.03757 | -0.0321 | 44.0298
17.5 | 1.6771 | 0.04014 | -0.0312 | 41.7813
18 | 1.696 | 0.04315 | -0.0303 | 39.3048
18.5 | 1.7161 | 0.04617 | -0.0297 | 37.1692
19 | 1.7361 | 0.04925 | -0.0292 | 35.2508
19.5 | 1.7568 | 0.05228 | -0.029 | 33.6037
20 | 1.7728 | 0.05593 | -0.0288 | 31.6968

## 131. Re 16M Mach 0.10 (1)
BIGFOIL.COM POLAR EXPORT
NACA65-420
NACA65-420 |  |  |  | Cl Max: | 1.693 | at alpha= | 14 | deg
JavaFoil+Calcfoil stall+Eppler ext transition |  |  |  | L/D Max: | 137.563 | at alpha= | 5 | deg
Re: | 16000000 |  |  | Cd Min: | 0.00492 | at alpha= | -1 | deg
Mach: | 0.1 |  |  | Cl=0 at alpha= | -3.5556 | deg
|  |  |  | @ Cl=0.1, Cd= | 0.0056552
|  |  |  | @ Cl=0.4, Cd= | 0.0049666
|  |  |  | @ Cl=0.6, Cd= | 0.0057367
alpha (deg) | Cl | Cd | Cm | Cl/Cd
-20 | -1.126 | 0.04332 | -0.039 | -25.992
-19.5 | -1.144 | 0.03921 | -0.04 | -29.186
-19 | -1.158 | 0.03583 | -0.041 | -32.325
-18.5 | -1.169 | 0.03247 | -0.043 | -36.012
-18 | -1.177 | 0.02986 | -0.044 | -39.408
-17.5 | -1.178 | 0.02722 | -0.045 | -43.277
-17 | -1.171 | 0.02519 | -0.047 | -46.496
-16.5 | -1.161 | 0.02338 | -0.048 | -49.659
-16 | -1.148 | 0.02158 | -0.049 | -53.209
-15.5 | -1.131 | 0.02013 | -0.05 | -56.202
-15 | -1.112 | 0.01871 | -0.052 | -59.417
-14.5 | -1.088 | 0.01744 | -0.053 | -62.428
-14 | -1.062 | 0.01625 | -0.054 | -65.371
-13.5 | -1.033 | 0.01524 | -0.056 | -67.755
-13 | -1 | 0.01438 | -0.057 | -69.541
-12.5 | -0.964 | 0.01356 | -0.058 | -71.12
-12 | -0.926 | 0.01277 | -0.059 | -72.498
-11.5 | -0.884 | 0.01206 | -0.061 | -73.334
-11 | -0.841 | 0.0114 | -0.062 | -73.723
-10.5 | -0.795 | 0.01078 | -0.063 | -73.71
-10 | -0.746 | 0.01029 | -0.065 | -72.525
-9.5 | -0.696 | 0.00982 | -0.066 | -70.918
-9 | -0.644 | 0.0094 | -0.067 | -68.482
-8.5 | -0.59 | 0.00901 | -0.068 | -65.476
-8 | -0.535 | 0.00863 | -0.07 | -61.988
-7.5 | -0.478 | 0.0083 | -0.071 | -57.599
-7 | -0.42 | 0.00801 | -0.072 | -52.482
-6.5 | -0.361 | 0.00777 | -0.074 | -46.516
-6 | -0.301 | 0.00756 | -0.075 | -39.84
-5.5 | -0.241 | 0.00732 | -0.076 | -32.883
-5 | -0.18 | 0.00711 | -0.078 | -25.258
-4.5 | -0.118 | 0.00686 | -0.079 | -17.206
-4 | -0.056 | 0.00564 | -0.08 | -9.948
-3.5 | 0.007 | 0.006 | -0.082 | 1.111
-3 | 0.07 | 0.00576 | -0.083 | 12.138
-2.5 | 0.133 | 0.00554 | -0.084 | 24.053
-2 | 0.196 | 0.00534 | -0.085 | 36.809
-1.5 | 0.26 | 0.00519 | -0.087 | 50.045
-1 | 0.323 | 0.00492 | -0.088 | 65.672
-0.5 | 0.386 | 0.00496 | -0.089 | 77.896
0 | 0.45 | 0.00499 | -0.09 | 90.119
0.5 | 0.513 | 0.00502 | -0.091 | 102.05
1 | 0.576 | 0.00563 | -0.092 | 102.305
1.5 | 0.639 | 0.00591 | -0.093 | 108.117
2 | 0.702 | 0.00613 | -0.094 | 114.514
2.5 | 0.765 | 0.0066 | -0.096 | 115.901
3 | 0.828 | 0.00693 | -0.097 | 119.455
3.5 | 0.891 | 0.00735 | -0.098 | 121.207
4 | 0.947 | 0.00786 | -0.099 | 120.499
4.5 | 1.007 | 0.0084 | -0.1 | 119.884
5 | 1.063 | 0.00772 | -0.101 | 137.563
5.5 | 1.116 | 0.00998 | -0.101 | 111.895
6 | 1.172 | 0.01037 | -0.102 | 113
6.5 | 1.225 | 0.01086 | -0.103 | 112.783
7 | 1.277 | 0.01125 | -0.104 | 113.513
7.5 | 1.328 | 0.01175 | -0.105 | 112.957
8 | 1.376 | 0.01224 | -0.105 | 112.432
8.5 | 1.421 | 0.01277 | -0.106 | 111.292
9 | 1.464 | 0.01328 | -0.107 | 110.174
9.5 | 1.503 | 0.01388 | -0.108 | 108.271
10 | 1.539 | 0.01449 | -0.108 | 106.173
10.5 | 1.571 | 0.01512 | -0.109 | 103.919
11 | 1.601 | 0.01585 | -0.11 | 100.964
11.5 | 1.626 | 0.01657 | -0.111 | 98.121
12 | 1.648 | 0.01743 | -0.111 | 94.551
12.5 | 1.665 | 0.0184 | -0.112 | 90.522
13 | 1.678 | 0.01941 | -0.112 | 86.497
13.5 | 1.688 | 0.02042 | -0.113 | 82.673
14 | 1.693 | 0.02157 | -0.114 | 78.489
14.5 | 1.69 | 0.02265 | -0.114 | 74.611
15 | 1.682 | 0.02408 | -0.115 | 69.842
15.5 | 1.67 | 0.0254 | -0.115 | 65.735
16 | 1.653 | 0.02679 | -0.115 | 61.702
16.5 | 1.632 | 0.02844 | -0.116 | 57.402
17 | 1.608 | 0.03054 | -0.116 | 52.641
17.5 | 1.58 | 0.03236 | -0.117 | 48.822
18 | 1.55 | 0.03421 | -0.117 | 45.307
18.5 | 1.513 | 0.03638 | -0.117 | 41.58
19 | 1.473 | 0.0385 | -0.117 | 38.258

## 132. Re 16M Mach 0.10 (2)
BIGFOIL.COM POLAR EXPORT
NACA65-420
NACA65-420 |  |  |  | Cl Max: | 1.771 | at alpha= | 20 | deg
XFOIL ncrit=9 |  |  |  | L/D Max: | 162.871 | at alpha= | 2.5 | deg
Re: | 16000000 |  |  | Cd Min: | 0.05838 | at alpha= | 20 | deg
Mach: | 0.1 |  |  | Cl=0 at alpha= | -3.1658 | deg
|  |  |  | @ Cl=0.1, Cd= | 0.0048106
|  |  |  | @ Cl=0.4, Cd= | 0.003703
|  |  |  | @ Cl=0.6, Cd= | 0.0039238
alpha (deg) | Cl | Cd | Cm | Cl/Cd
-20 | -1.353 | 0.03193 | -0.109 | -42.3739
-19.5 | -1.3316 | 0.02984 | -0.1079 | -44.6247
-19 | -1.3089 | 0.02778 | -0.107 | -47.1166
-18.5 | -1.2842 | 0.02593 | -0.106 | -49.5256
-18 | -1.2563 | 0.02431 | -0.1051 | -51.6783
-17.5 | -1.2282 | 0.02272 | -0.104 | -54.0581
-17 | -1.1999 | 0.02122 | -0.1028 | -56.5457
-16.5 | -1.1745 | 0.01964 | -0.1011 | -59.8014
-16 | -1.1456 | 0.01835 | -0.0994 | -62.4305
-15.5 | -1.1177 | 0.01704 | -0.0975 | -65.5927
-15 | -1.0871 | 0.0159 | -0.0958 | -68.3711
-14.5 | -1.0565 | 0.01482 | -0.0938 | -71.2888
-14 | -1.0243 | 0.01382 | -0.0919 | -74.1172
-13.5 | -0.9901 | 0.01298 | -0.09 | -76.2789
-13 | -0.9562 | 0.01214 | -0.0879 | -78.7644
-12.5 | -0.9209 | 0.01143 | -0.0859 | -80.5687
-12 | -0.8844 | 0.01076 | -0.0838 | -82.1933
-11.5 | -0.8502 | 0.01014 | -0.0813 | -83.8462
-11 | -0.8196 | 0.00948 | -0.0779 | -86.4557
-10.5 | -0.7984 | 0.00905 | -0.0722 | -88.221
-10 | -0.755 | 0.00869 | -0.0706 | -86.8815
-9.5 | -0.707 | 0.00836 | -0.0698 | -84.5694
-9 | -0.6566 | 0.0081 | -0.0693 | -81.0617
-8.5 | -0.6041 | 0.00785 | -0.0693 | -76.9554
-8 | -0.5509 | 0.00759 | -0.0693 | -72.5823
-7.5 | -0.4971 | 0.00734 | -0.0695 | -67.7248
-7 | -0.4414 | 0.00712 | -0.07 | -61.9944
-6.5 | -0.3847 | 0.00692 | -0.0706 | -55.5925
-6 | -0.3283 | 0.00671 | -0.0712 | -48.927
-5.5 | -0.2709 | 0.00655 | -0.072 | -41.3588
-5 | -0.2128 | 0.00635 | -0.0729 | -33.5118
-4.5 | -0.1548 | 0.00613 | -0.0738 | -25.2529
-4 | -0.0973 | 0.00586 | -0.0747 | -16.6041
-3.5 | -0.0393 | 0.00559 | -0.0756 | -7.0304
-3 | 0.0195 | 0.00528 | -0.0768 | 3.6932
-2.5 | 0.0789 | 0.00496 | -0.0781 | 15.9073
-2 | 0.1382 | 0.00454 | -0.0795 | 30.4405
-1.5 | 0.1981 | 0.00407 | -0.0811 | 48.6732
-1 | 0.2596 | 0.00369 | -0.0829 | 70.3523
-0.5 | 0.3209 | 0.00368 | -0.0844 | 87.2011
0 | 0.3818 | 0.0037 | -0.0858 | 103.1892
0.5 | 0.4428 | 0.00371 | -0.0872 | 119.3531
1 | 0.5035 | 0.00377 | -0.0885 | 133.5544
1.5 | 0.5634 | 0.00385 | -0.0897 | 146.3377
2 | 0.6229 | 0.00397 | -0.0908 | 156.9018
2.5 | 0.6808 | 0.00418 | -0.0916 | 162.8708
3 | 0.728 | 0.00491 | -0.0905 | 148.2688
3.5 | 0.7736 | 0.00568 | -0.0891 | 136.1972
4 | 0.8191 | 0.0064 | -0.0877 | 127.9844
4.5 | 0.8658 | 0.00698 | -0.0865 | 124.0401
5.5 | 0.9592 | 0.00795 | -0.084 | 120.6541
6 | 1.0017 | 0.00846 | -0.082 | 118.4043
6.5 | 1.0318 | 0.00896 | -0.0774 | 115.1562
7 | 1.063 | 0.00951 | -0.0732 | 111.7771
7.5 | 1.0975 | 0.01004 | -0.0699 | 109.3127
8 | 1.133 | 0.01063 | -0.067 | 106.5851
8.5 | 1.1674 | 0.01131 | -0.0641 | 103.2184
9 | 1.2028 | 0.01202 | -0.0615 | 100.0666
9.5 | 1.2358 | 0.01289 | -0.0588 | 95.8728
10 | 1.2696 | 0.01381 | -0.0563 | 91.9334
10.5 | 1.3031 | 0.0148 | -0.054 | 88.0473
11 | 1.3338 | 0.01598 | -0.0515 | 83.4668
11.5 | 1.3639 | 0.01726 | -0.0491 | 79.0209
12 | 1.395 | 0.01857 | -0.0469 | 75.1212
12.5 | 1.4249 | 0.02 | -0.0449 | 71.245
13 | 1.4538 | 0.02157 | -0.0428 | 67.3992
13.5 | 1.4817 | 0.02327 | -0.0409 | 63.6743
14 | 1.5075 | 0.02518 | -0.0389 | 59.8689
14.5 | 1.5345 | 0.02711 | -0.0372 | 56.6027
15 | 1.5606 | 0.02918 | -0.0357 | 53.4818
15.5 | 1.5858 | 0.03139 | -0.0342 | 50.5193
16 | 1.61 | 0.03374 | -0.0329 | 47.7178
16.5 | 1.6347 | 0.03612 | -0.0317 | 45.2575
17 | 1.6548 | 0.03899 | -0.0305 | 42.4417
17.5 | 1.6745 | 0.04195 | -0.0295 | 39.9166
18 | 1.6945 | 0.04501 | -0.0286 | 37.6472
18.5 | 1.7183 | 0.04777 | -0.0281 | 35.9703
19 | 1.737 | 0.05109 | -0.0277 | 33.9988
19.5 | 1.754 | 0.05469 | -0.0274 | 32.0717
20 | 1.771 | 0.05838 | -0.0272 | 30.3357

## 133. Re 16M Mach 0.25 (1)
BIGFOIL.COM POLAR EXPORT
NACA65-420
NACA65-420 |  |  |  | Cl Max: | 1.625 | at alpha= | 12.5 | deg
JavaFoil+Calcfoil stall+Eppler ext transition |  |  |  | L/D Max: | 134.971 | at alpha= | 4.5 | deg
Re: | 16000000 |  |  | Cd Min: | 0.00496 | at alpha= | -1 | deg
Mach: | 0.25 |  |  | Cl=0 at alpha= | -3.5547 | deg
|  |  |  | @ Cl=0.1, Cd= | 0.0057866
|  |  |  | @ Cl=0.4, Cd= | 0.0049646
|  |  |  | @ Cl=0.6, Cd= | 0.0057206
alpha (deg) | Cl | Cd | Cm | Cl/Cd
-20 | -0.717 | 0.16739 | -0.024 | -4.286
-19.5 | -0.763 | 0.15664 | -0.025 | -4.872
-19 | -0.806 | 0.14072 | -0.028 | -5.73
-18.5 | -0.934 | 0.05182 | -0.042 | -18.028
-18 | -0.979 | 0.04327 | -0.044 | -22.618
-17.5 | -1.013 | 0.03655 | -0.045 | -27.707
-17 | -1.033 | 0.03167 | -0.047 | -32.608
-16.5 | -1.044 | 0.02889 | -0.048 | -36.141
-16 | -1.052 | 0.02588 | -0.05 | -40.656
-15.5 | -1.054 | 0.0236 | -0.051 | -44.661
-15 | -1.05 | 0.02151 | -0.053 | -48.822
-14.5 | -1.041 | 0.01988 | -0.054 | -52.371
-14 | -1.027 | 0.01837 | -0.055 | -55.884
-13.5 | -1.008 | 0.01704 | -0.057 | -59.133
-13 | -0.984 | 0.01588 | -0.058 | -61.927
-12.5 | -0.955 | 0.01479 | -0.059 | -64.604
-12 | -0.923 | 0.01381 | -0.061 | -66.808
-11.5 | -0.886 | 0.013 | -0.062 | -68.161
-11 | -0.846 | 0.01232 | -0.063 | -68.637
-10.5 | -0.803 | 0.01153 | -0.065 | -69.612
-10 | -0.756 | 0.01091 | -0.066 | -69.313
-9.5 | -0.707 | 0.01033 | -0.067 | -68.418
-9 | -0.655 | 0.00992 | -0.069 | -66.034
-8.5 | -0.601 | 0.00945 | -0.07 | -63.633
-8 | -0.546 | 0.00903 | -0.071 | -60.457
-7.5 | -0.488 | 0.00866 | -0.073 | -56.4
-7 | -0.43 | 0.00834 | -0.074 | -51.536
-6.5 | -0.37 | 0.00804 | -0.075 | -45.963
-6 | -0.308 | 0.00779 | -0.077 | -39.623
-5.5 | -0.247 | 0.00756 | -0.078 | -32.613
-5 | -0.184 | 0.00731 | -0.079 | -25.193
-4.5 | -0.121 | 0.00704 | -0.081 | -17.179
-4 | -0.057 | 0.00632 | -0.082 | -9.093
-3.5 | 0.007 | 0.0061 | -0.084 | 1.118
-3 | 0.072 | 0.00589 | -0.085 | 12.202
-2.5 | 0.137 | 0.00565 | -0.087 | 24.248
-2 | 0.202 | 0.00538 | -0.088 | 37.542
-1.5 | 0.267 | 0.00525 | -0.089 | 50.858
-1 | 0.332 | 0.00496 | -0.09 | 66.944
-0.5 | 0.397 | 0.00496 | -0.091 | 79.969
0 | 0.462 | 0.00506 | -0.093 | 91.36
0.5 | 0.527 | 0.0051 | -0.094 | 103.311
1 | 0.592 | 0.00568 | -0.095 | 104.227
1.5 | 0.657 | 0.00601 | -0.096 | 109.265
2 | 0.721 | 0.0063 | -0.097 | 114.41
2.5 | 0.786 | 0.00674 | -0.098 | 116.594
3 | 0.851 | 0.00718 | -0.099 | 118.481
3.5 | 0.915 | 0.00764 | -0.1 | 119.812
4 | 0.973 | 0.00821 | -0.102 | 118.394
4.5 | 1.03 | 0.00763 | -0.102 | 134.971
5 | 1.088 | 0.00902 | -0.103 | 120.597
5.5 | 1.143 | 0.0104 | -0.104 | 109.845
6 | 1.198 | 0.01088 | -0.105 | 110.132
6.5 | 1.252 | 0.01139 | -0.106 | 109.928
7 | 1.304 | 0.01189 | -0.106 | 109.662
7.5 | 1.354 | 0.01241 | -0.107 | 109.147
8 | 1.402 | 0.013 | -0.108 | 107.838
8.5 | 1.445 | 0.01361 | -0.109 | 106.161
9 | 1.484 | 0.01428 | -0.11 | 103.953
9.5 | 1.519 | 0.01488 | -0.11 | 102.09
10 | 1.55 | 0.01561 | -0.111 | 99.315
10.5 | 1.576 | 0.0164 | -0.112 | 96.102
11 | 1.597 | 0.0172 | -0.112 | 92.825
11.5 | 1.612 | 0.01815 | -0.113 | 88.819
12 | 1.621 | 0.01926 | -0.114 | 84.169
12.5 | 1.625 | 0.02041 | -0.114 | 79.59
13 | 1.621 | 0.02171 | -0.115 | 74.674
13.5 | 1.611 | 0.02307 | -0.116 | 69.848
14 | 1.594 | 0.0245 | -0.116 | 65.066
14.5 | 1.564 | 0.02622 | -0.117 | 59.663
15 | 1.526 | 0.02786 | -0.117 | 54.798
15.5 | 1.481 | 0.02961 | -0.117 | 50.035
16 | 1.429 | 0.03162 | -0.118 | 45.198
16.5 | 1.369 | 0.0343 | -0.118 | 39.912
17 | 1.303 | 0.03694 | -0.118 | 35.29
17.5 | 1.229 | 0.04183 | -0.118 | 29.37

## 134. Re 16M Mach 0.25 (2)
BIGFOIL.COM POLAR EXPORT
NACA65-420
NACA65-420 |  |  |  | Cl Max: | 1.7564 | at alpha= | 20 | deg
XFOIL ncrit=9 |  |  |  | L/D Max: | 169.423 | at alpha= | 2.5 | deg
Re: | 16000000 |  |  | Cd Min: | 0.07277 | at alpha= | 20 | deg
Mach: | 0.25 |  |  | Cl=0 at alpha= | -3.1598 | deg
|  |  |  | @ Cl=0.1, Cd= | 0.0048686
|  |  |  | @ Cl=0.4, Cd= | 0.00372
|  |  |  | @ Cl=0.6, Cd= | 0.0039013
alpha (deg) | Cl | Cd | Cm | Cl/Cd
-20 | -1.3448 | 0.04077 | -0.1233 | -32.985
-19.5 | -1.327 | 0.03766 | -0.1226 | -35.2363
-19 | -1.3069 | 0.03475 | -0.1217 | -37.6086
-18.5 | -1.2848 | 0.0321 | -0.1206 | -40.0249
-18 | -1.2588 | 0.02978 | -0.1195 | -42.27
-17.5 | -1.2306 | 0.02771 | -0.1181 | -44.41
-17 | -1.2016 | 0.02576 | -0.1167 | -46.646
-16.5 | -1.1718 | 0.02394 | -0.1151 | -48.9474
-16 | -1.1431 | 0.02217 | -0.1133 | -51.5607
-15.5 | -1.1157 | 0.02042 | -0.1111 | -54.6376
-15 | -1.0866 | 0.01884 | -0.1089 | -57.6752
-14.5 | -1.0556 | 0.01747 | -0.1066 | -60.4236
-14 | -1.0246 | 0.01614 | -0.1042 | -63.482
-13.5 | -0.9907 | 0.01501 | -0.1019 | -66.0027
-13 | -0.9557 | 0.01396 | -0.0995 | -68.4599
-12.5 | -0.9202 | 0.013 | -0.0971 | -70.7846
-12 | -0.8828 | 0.01214 | -0.0948 | -72.7183
-11.5 | -0.8464 | 0.01133 | -0.0921 | -74.7043
-11 | -0.809 | 0.01059 | -0.0895 | -76.3928
-10.5 | -0.7733 | 0.0099 | -0.0865 | -78.1111
-10 | -0.7407 | 0.00923 | -0.0828 | -80.2492
-9.5 | -0.7182 | 0.00875 | -0.0767 | -82.08
-9 | -0.6709 | 0.00842 | -0.075 | -79.6793
-8.5 | -0.6193 | 0.00811 | -0.0741 | -76.3625
-8 | -0.5656 | 0.00785 | -0.0736 | -72.051
-7.5 | -0.5113 | 0.00757 | -0.0732 | -67.5429
-7 | -0.4547 | 0.0073 | -0.0733 | -62.2877
-6.5 | -0.3969 | 0.00708 | -0.0735 | -56.0593
-6 | -0.339 | 0.00687 | -0.0739 | -49.345
-5.5 | -0.2798 | 0.00667 | -0.0745 | -41.949
-5 | -0.22 | 0.00645 | -0.0753 | -34.1085
-4 | -0.101 | 0.00599 | -0.0768 | -16.8614
-3.5 | -0.0411 | 0.00569 | -0.0777 | -7.2232
-3 | 0.0193 | 0.00534 | -0.0789 | 3.6142
-2.5 | 0.0804 | 0.00501 | -0.0801 | 16.0479
-2 | 0.1414 | 0.00457 | -0.0815 | 30.9409
-1.5 | 0.2035 | 0.00407 | -0.0832 | 50
-1 | 0.2674 | 0.00369 | -0.0851 | 72.4661
-0.5 | 0.331 | 0.00369 | -0.0867 | 89.7019
0 | 0.394 | 0.00372 | -0.0881 | 105.914
0.5 | 0.4574 | 0.00372 | -0.0896 | 122.957
1 | 0.5201 | 0.00379 | -0.091 | 137.2296
1.5 | 0.5824 | 0.00387 | -0.0922 | 150.491
2 | 0.6442 | 0.00398 | -0.0934 | 161.8593
2.5 | 0.7048 | 0.00416 | -0.0943 | 169.4231
3 | 0.7551 | 0.0048 | -0.0933 | 157.3125
3.5 | 0.7989 | 0.00568 | -0.0912 | 140.6514
4 | 0.8433 | 0.00645 | -0.0891 | 130.7442
4.5 | 0.8877 | 0.00711 | -0.087 | 124.8523
5.5 | 0.9746 | 0.0082 | -0.0822 | 118.8537
6 | 1.0013 | 0.00872 | -0.0765 | 114.828
6.5 | 1.0268 | 0.00949 | -0.071 | 108.1981
7 | 1.0585 | 0.01023 | -0.0668 | 103.4702
7.5 | 1.0924 | 0.01099 | -0.0634 | 99.3995
8 | 1.1284 | 0.01179 | -0.0604 | 95.7082
8.5 | 1.164 | 0.0127 | -0.0575 | 91.6535
9 | 1.1994 | 0.01368 | -0.0548 | 87.6754
9.5 | 1.233 | 0.01482 | -0.052 | 83.1984
10 | 1.2676 | 0.016 | -0.0495 | 79.225
10.5 | 1.3001 | 0.01734 | -0.0469 | 74.9769
11 | 1.3299 | 0.0189 | -0.0441 | 70.3651
11.5 | 1.3621 | 0.02043 | -0.0418 | 66.6716
12 | 1.3941 | 0.02206 | -0.0396 | 63.1958
12.5 | 1.4231 | 0.02394 | -0.0373 | 59.4444
13 | 1.4512 | 0.02599 | -0.0351 | 55.8369
13.5 | 1.4782 | 0.0282 | -0.0329 | 52.4184
14 | 1.5062 | 0.03046 | -0.0311 | 49.4485
14.5 | 1.5336 | 0.03285 | -0.0294 | 46.6849
15 | 1.5601 | 0.03538 | -0.0277 | 44.0955
15.5 | 1.5871 | 0.03797 | -0.0262 | 41.7988
16 | 1.6096 | 0.04102 | -0.0248 | 39.2394
16.5 | 1.6303 | 0.04432 | -0.0234 | 36.7847
17 | 1.652 | 0.04768 | -0.0223 | 34.6477
17.5 | 1.6746 | 0.05105 | -0.0214 | 32.8031
18 | 1.6966 | 0.05456 | -0.0207 | 31.096
18.5 | 1.7152 | 0.05856 | -0.0202 | 29.2896
19 | 1.7306 | 0.06296 | -0.0199 | 27.4873
19.5 | 1.7446 | 0.06767 | -0.0198 | 25.781
20 | 1.7564 | 0.07277 | -0.0201 | 24.1363

## 135. Re 16M Mach 0.50 (1)
BIGFOIL.COM POLAR EXPORT
NACA65-420
NACA65-420 |  |  |  | Cl Max: | 1.464 | at alpha= | 8 | deg
JavaFoil+Calcfoil stall+Eppler ext transition |  |  |  | L/D Max: | 129.329 | at alpha= | 2.5 | deg
Re: | 16000000 |  |  | Cd Min: | 0.00522 | at alpha= | -1 | deg
Mach: | 0.5 |  |  | Cl=0 at alpha= | -3.5563 | deg
|  |  |  | @ Cl=0.1, Cd= | 0.0062808
|  |  |  | @ Cl=0.4, Cd= | 0.0052597
|  |  |  | @ Cl=0.6, Cd= | 0.0054832
alpha (deg) | Cl | Cd | Cm | Cl/Cd
-20 | -0.945 | 0.17236 | -0.031 | -5.484
-19.5 | -0.915 | 0.16925 | -0.03 | -5.404
-19 | -0.886 | 0.16407 | -0.031 | -5.398
-18.5 | -0.856 | 0.15837 | -0.031 | -5.406
-18 | -0.83 | 0.14359 | -0.033 | -5.783
-17.5 | -0.801 | 0.14022 | -0.033 | -5.714
-17 | -0.772 | 0.13134 | -0.033 | -5.876
-16.5 | -0.743 | 0.12317 | -0.033 | -6.03
-16 | -0.72 | 0.11003 | -0.037 | -6.547
-15.5 | -0.702 | 0.09373 | -0.042 | -7.487
-15 | -0.699 | 0.06677 | -0.049 | -10.462
-14.5 | -0.716 | 0.03346 | -0.058 | -21.392
-14 | -0.693 | 0.02713 | -0.06 | -25.532
-13.5 | -0.571 | 0.09333 | -0.036 | -6.123
-13 | -0.546 | 0.08382 | -0.04 | -6.516
-12.5 | -0.588 | 0.02788 | -0.063 | -21.1
-12 | -0.566 | 0.0214 | -0.066 | -26.459
-11.5 | -0.536 | 0.01875 | -0.068 | -28.605
-11 | -0.429 | 0.06944 | -0.039 | -6.172
-10.5 | -0.534 | 0.01799 | -0.071 | -29.691
-10 | -0.698 | 0.01521 | -0.073 | -45.89
-9.5 | -0.7 | 0.01382 | -0.074 | -50.678
-9 | -0.674 | 0.01261 | -0.076 | -53.473
-8.5 | -0.634 | 0.01174 | -0.077 | -54.001
-8 | -0.584 | 0.01107 | -0.079 | -52.728
-7.5 | -0.528 | 0.01045 | -0.08 | -50.514
-7 | -0.468 | 0.00991 | -0.082 | -47.23
-6.5 | -0.404 | 0.00945 | -0.083 | -42.798
-6 | -0.339 | 0.00902 | -0.085 | -37.542
-5.5 | -0.271 | 0.00866 | -0.086 | -31.312
-5 | -0.203 | 0.00833 | -0.088 | -24.338
-4.5 | -0.133 | 0.00801 | -0.089 | -16.658
-4 | -0.063 | 0.0071 | -0.091 | -8.932
-3.5 | 0.008 | 0.00676 | -0.093 | 1.115
-3 | 0.079 | 0.00637 | -0.094 | 12.456
-2.5 | 0.152 | 0.00606 | -0.096 | 25.006
-2 | 0.224 | 0.0057 | -0.098 | 39.374
-1.5 | 0.298 | 0.00561 | -0.099 | 53.207
-1 | 0.371 | 0.00522 | -0.101 | 71.043
-0.5 | 0.444 | 0.00532 | -0.102 | 83.465
0 | 0.516 | 0.00537 | -0.103 | 96.101
0.5 | 0.589 | 0.00545 | -0.105 | 108.162
1 | 0.662 | 0.00567 | -0.106 | 116.685
1.5 | 0.734 | 0.00664 | -0.107 | 110.483
2 | 0.806 | 0.00702 | -0.109 | 114.923
2.5 | 0.875 | 0.00677 | -0.109 | 129.329
3 | 0.944 | 0.00811 | -0.11 | 116.376
3.5 | 1.013 | 0.00871 | -0.111 | 116.32
4 | 1.071 | 0.00948 | -0.112 | 112.941
4.5 | 1.134 | 0.01022 | -0.113 | 110.956
5 | 1.195 | 0.01132 | -0.114 | 105.529
5.5 | 1.252 | 0.0129 | -0.115 | 97.034
6 | 1.307 | 0.01368 | -0.116 | 95.528
6.5 | 1.357 | 0.01446 | -0.116 | 93.838
7 | 1.402 | 0.0154 | -0.117 | 91.067
7.5 | 1.439 | 0.01635 | -0.118 | 88.019
8 | 1.464 | 0.01742 | -0.119 | 84.052
8.5 | 1.464 | 0.01859 | -0.12 | 78.753
9 | 1.424 | 0.02003 | -0.121 | 71.092
9.5 | 1.277 | 0.02224 | -0.121 | 57.415
10 | 0.919 | 0.02341 | -0.122 | 39.271
10.5 | 0.95 | 0.0257 | -0.123 | 36.945
11 | 0.978 | 0.02855 | -0.123 | 34.274
11.5 | 1.012 | 0.02786 | -0.124 | 36.325
12 | 1.041 | 0.03033 | -0.125 | 34.342
12.5 | 1.069 | 0.03404 | -0.125 | 31.393
13 | 1.087 | 0.04051 | -0.124 | 26.833

## 136. Re 16M Mach 0.50 (2)
BIGFOIL.COM POLAR EXPORT
NACA65-420
NACA65-420 |  |  |  | Cl Max: | 1.4673 | at alpha= | 14 | deg
XFOIL ncrit=9 |  |  |  | L/D Max: | 199.095 | at alpha= | 3 | deg
Re: | 16000000 |  |  | Cd Min: | 0.17719 | at alpha= | 19 | deg
Mach: | 0.5 |  |  | Cl=0 at alpha= | -3.1346 | deg
|  |  |  | @ Cl=0.1, Cd= | 0.0051795
|  |  |  | @ Cl=0.4, Cd= | 0.00383
|  |  |  | @ Cl=0.6, Cd= | 0.0039341
alpha (deg) | Cl | Cd | Cm | Cl/Cd
-17.5 | -0.5937 | 0.11458 | -0.1149 | -5.1815
-17 | -0.6055 | 0.10438 | -0.1214 | -5.8009
-16.5 | -0.6217 | 0.09373 | -0.1282 | -6.6329
-16 | -0.6424 | 0.08294 | -0.1351 | -7.7454
-15.5 | -0.6636 | 0.07257 | -0.1415 | -9.1443
-15 | -0.6906 | 0.06248 | -0.147 | -11.0531
-14.5 | -0.7172 | 0.0534 | -0.1509 | -13.4307
-14 | -0.7455 | 0.04521 | -0.1528 | -16.4897
-13.5 | -0.7741 | 0.03798 | -0.1526 | -20.3818
-13 | -0.7977 | 0.03186 | -0.1504 | -25.0377
-12.5 | -0.8091 | 0.02711 | -0.1465 | -29.8451
-12 | -0.8082 | 0.02327 | -0.142 | -34.7314
-11.5 | -0.7918 | 0.02046 | -0.1372 | -38.6999
-11 | -0.7704 | 0.01807 | -0.1322 | -42.6342
-10.5 | -0.7385 | 0.01628 | -0.1276 | -45.3624
-10 | -0.7054 | 0.01468 | -0.1228 | -48.0518
-9.5 | -0.6673 | 0.01329 | -0.1185 | -50.2107
-9 | -0.626 | 0.01213 | -0.1145 | -51.6076
-8.5 | -0.5831 | 0.0111 | -0.1106 | -52.5315
-8 | -0.5392 | 0.01015 | -0.1068 | -53.1232
-7.5 | -0.4951 | 0.00934 | -0.103 | -53.0086
-7 | -0.4534 | 0.00862 | -0.0987 | -52.5986
-6.5 | -0.4267 | 0.00804 | -0.0916 | -53.0721
-6 | -0.3704 | 0.00766 | -0.0893 | -48.3551
-5.5 | -0.3089 | 0.00738 | -0.0881 | -41.8564
-5 | -0.246 | 0.0071 | -0.0872 | -34.6479
-4.5 | -0.1799 | 0.00683 | -0.0871 | -26.3397
-4 | -0.1128 | 0.00656 | -0.0873 | -17.1951
-3.5 | -0.0478 | 0.00618 | -0.0874 | -7.7346
-3 | 0.0176 | 0.00574 | -0.0878 | 3.0662
-2.5 | 0.0856 | 0.0053 | -0.0888 | 16.1509
-2 | 0.1549 | 0.00472 | -0.0902 | 32.8178
-1 | 0.3 | 0.00383 | -0.0944 | 78.329
-0.5 | 0.3735 | 0.00383 | -0.0962 | 97.5196
0 | 0.4476 | 0.00383 | -0.098 | 116.8668
0.5 | 0.5217 | 0.00383 | -0.0998 | 136.2141
1 | 0.5939 | 0.00393 | -0.1013 | 151.1196
1.5 | 0.6674 | 0.00398 | -0.1028 | 167.6884
2 | 0.7392 | 0.00409 | -0.104 | 180.7335
2.5 | 0.8101 | 0.00423 | -0.1049 | 191.513
3 | 0.88 | 0.00442 | -0.1055 | 199.095
3.5 | 0.9128 | 0.00561 | -0.0993 | 162.7094
4 | 0.944 | 0.00655 | -0.0928 | 144.1221
4.5 | 0.9548 | 0.00745 | -0.0824 | 128.1611
5 | 0.9663 | 0.00873 | -0.0732 | 110.6873
5.5 | 0.9789 | 0.01038 | -0.0651 | 94.3064
6 | 0.9967 | 0.01226 | -0.0584 | 81.2969
7 | 1.0348 | 0.01671 | -0.0471 | 61.927
7.5 | 1.0668 | 0.01868 | -0.0433 | 57.1092
8 | 1.1019 | 0.02065 | -0.04 | 53.3608
8.5 | 1.1398 | 0.02261 | -0.037 | 50.4113
9 | 1.1748 | 0.02483 | -0.0339 | 47.3137
9.5 | 1.2117 | 0.02707 | -0.031 | 44.7617
10 | 1.2476 | 0.0295 | -0.0281 | 42.2915
10.5 | 1.2819 | 0.03213 | -0.0252 | 39.8973
11 | 1.3187 | 0.03477 | -0.0224 | 37.9264
11.5 | 1.3527 | 0.03773 | -0.0197 | 35.8521
12 | 1.3855 | 0.04094 | -0.017 | 33.8422
12.5 | 1.4157 | 0.04449 | -0.0143 | 31.8206
13 | 1.4422 | 0.04851 | -0.0117 | 29.73
13.5 | 1.4603 | 0.05335 | -0.0092 | 27.3721
14 | 1.4673 | 0.05937 | -0.0071 | 24.7145
14.5 | 1.4571 | 0.06715 | -0.0058 | 21.6992
15 | 1.4335 | 0.0767 | -0.0061 | 18.6897
15.5 | 1.406 | 0.08734 | -0.008 | 16.098
16 | 1.3764 | 0.09894 | -0.0115 | 13.9115
16.5 | 1.3474 | 0.11121 | -0.0165 | 12.1158
17 | 1.3187 | 0.12413 | -0.0231 | 10.6235
17.5 | 1.2933 | 0.13716 | -0.0308 | 9.4291
18 | 1.2693 | 0.15045 | -0.0394 | 8.4367
18.5 | 1.2466 | 0.164 | -0.0487 | 7.6012
19 | 1.2283 | 0.17719 | -0.0582 | 6.9321

## 137. Re 18M Mach 0.00 (1)
BIGFOIL.COM POLAR EXPORT
NACA65-420
NACA65-420 |  |  |  | Cl Max: | 1.706 | at alpha= | 14 | deg
JavaFoil+Calcfoil stall+Eppler ext transition |  |  |  | L/D Max: | 127.645 | at alpha= | 5 | deg
Re: | 18000000 |  |  | Cd Min: | 0.00494 | at alpha= | -0.5 | deg
Mach: | 0 |  |  | Cl=0 at alpha= | -3.5556 | deg
|  |  |  | @ Cl=0.1, Cd= | 0.0057067
|  |  |  | @ Cl=0.4, Cd= | 0.0049629
|  |  |  | @ Cl=0.6, Cd= | 0.0058557
alpha (deg) | Cl | Cd | Cm | Cl/Cd
-20 | -1.169 | 0.038 | -0.039 | -30.773
-19.5 | -1.181 | 0.03599 | -0.04 | -32.806
-19 | -1.19 | 0.03314 | -0.041 | -35.903
-18.5 | -1.197 | 0.03021 | -0.043 | -39.626
-18 | -1.2 | 0.0279 | -0.044 | -43.029
-17.5 | -1.198 | 0.02579 | -0.045 | -46.451
-17 | -1.189 | 0.02358 | -0.047 | -50.433
-16.5 | -1.176 | 0.02195 | -0.048 | -53.574
-16 | -1.16 | 0.02048 | -0.049 | -56.66
-15.5 | -1.141 | 0.01915 | -0.05 | -59.603
-15 | -1.119 | 0.01793 | -0.052 | -62.426
-14.5 | -1.095 | 0.01652 | -0.053 | -66.272
-14 | -1.067 | 0.01556 | -0.054 | -68.584
-13.5 | -1.036 | 0.01468 | -0.055 | -70.576
-13 | -1.002 | 0.01378 | -0.057 | -72.726
-12.5 | -0.965 | 0.01312 | -0.058 | -73.586
-12 | -0.926 | 0.0123 | -0.059 | -75.293
-11.5 | -0.884 | 0.01164 | -0.06 | -75.96
-11 | -0.84 | 0.011 | -0.062 | -76.379
-10.5 | -0.794 | 0.01047 | -0.063 | -75.772
-10 | -0.745 | 0.00999 | -0.064 | -74.568
-9.5 | -0.695 | 0.00951 | -0.066 | -73.064
-9 | -0.642 | 0.00913 | -0.067 | -70.353
-8.5 | -0.588 | 0.00873 | -0.068 | -67.431
-8 | -0.533 | 0.00838 | -0.069 | -63.621
-7.5 | -0.477 | 0.0081 | -0.071 | -58.866
-7 | -0.419 | 0.00782 | -0.072 | -53.582
-6.5 | -0.36 | 0.0076 | -0.073 | -47.35
-6 | -0.3 | 0.00737 | -0.075 | -40.767
-5.5 | -0.24 | 0.00718 | -0.076 | -33.443
-5 | -0.179 | 0.00698 | -0.077 | -25.667
-4.5 | -0.118 | 0.00676 | -0.079 | -17.409
-4 | -0.056 | 0.00585 | -0.08 | -9.556
-3.5 | 0.007 | 0.00606 | -0.082 | 1.095
-3 | 0.07 | 0.00584 | -0.083 | 11.924
-2.5 | 0.133 | 0.00556 | -0.084 | 23.85
-2 | 0.195 | 0.00544 | -0.085 | 35.965
-1.5 | 0.258 | 0.00528 | -0.086 | 48.924
-1 | 0.321 | 0.00521 | -0.087 | 61.658
-0.5 | 0.384 | 0.00494 | -0.088 | 77.737
0 | 0.447 | 0.00503 | -0.09 | 89.005
0.5 | 0.51 | 0.00552 | -0.091 | 92.43
1 | 0.573 | 0.00577 | -0.092 | 99.367
1.5 | 0.636 | 0.00597 | -0.093 | 106.443
2 | 0.698 | 0.00633 | -0.094 | 110.344
2.5 | 0.761 | 0.00663 | -0.095 | 114.789
3 | 0.824 | 0.00701 | -0.096 | 117.569
3.5 | 0.886 | 0.00743 | -0.097 | 119.342
4 | 0.942 | 0.00781 | -0.098 | 120.656
4.5 | 1.002 | 0.0083 | -0.099 | 120.668
5 | 1.058 | 0.00829 | -0.1 | 127.645
5.5 | 1.113 | 0.00973 | -0.101 | 114.382
6 | 1.168 | 0.01011 | -0.102 | 115.471
6.5 | 1.221 | 0.01056 | -0.103 | 115.611
7 | 1.273 | 0.01094 | -0.103 | 116.352
7.5 | 1.324 | 0.0114 | -0.104 | 116.139
8 | 1.373 | 0.01186 | -0.105 | 115.711
8.5 | 1.418 | 0.0124 | -0.106 | 114.396
9 | 1.461 | 0.01288 | -0.107 | 113.388
9.5 | 1.501 | 0.01341 | -0.107 | 111.874
10 | 1.537 | 0.01399 | -0.108 | 109.872
10.5 | 1.571 | 0.01458 | -0.109 | 107.748
11 | 1.601 | 0.01528 | -0.109 | 104.789
11.5 | 1.628 | 0.01596 | -0.11 | 102.032
12 | 1.651 | 0.01683 | -0.111 | 98.128
12.5 | 1.671 | 0.01767 | -0.111 | 94.556
13 | 1.686 | 0.01862 | -0.112 | 90.563
13.5 | 1.698 | 0.01956 | -0.113 | 86.811
14 | 1.706 | 0.02061 | -0.113 | 82.753
14.5 | 1.706 | 0.02167 | -0.114 | 78.75
15 | 1.702 | 0.02296 | -0.114 | 74.101
15.5 | 1.693 | 0.02417 | -0.115 | 70.046
16 | 1.681 | 0.02561 | -0.115 | 65.634
16.5 | 1.665 | 0.02702 | -0.116 | 61.615
17 | 1.645 | 0.02893 | -0.116 | 56.854
17.5 | 1.622 | 0.0306 | -0.116 | 53.006
18 | 1.597 | 0.03229 | -0.117 | 49.458
18.5 | 1.565 | 0.03406 | -0.117 | 45.942
19 | 1.53 | 0.03613 | -0.117 | 42.36

## 138. Re 18M Mach 0.00 (2)
BIGFOIL.COM POLAR EXPORT
NACA65-420
NACA65-420 |  |  |  | Cl Max: | 1.7845 | at alpha= | 20 | deg
XFOIL ncrit=9 |  |  |  | L/D Max: | 156.744 | at alpha= | 2.5 | deg
Re: | 18000000 |  |  | Cd Min: | 0.05475 | at alpha= | 20 | deg
Mach: | 0 |  |  | Cl=0 at alpha= | -3.1749 | deg
|  |  |  | @ Cl=0.1, Cd= | 0.0048222
|  |  |  | @ Cl=0.4, Cd= | 0.0036595
|  |  |  | @ Cl=0.6, Cd= | 0.003928
alpha (deg) | Cl | Cd | Cm | Cl/Cd
-20 | -1.3664 | 0.02973 | -0.1055 | -45.9603
-19.5 | -1.3443 | 0.02774 | -0.1046 | -48.4607
-19 | -1.3208 | 0.02585 | -0.1037 | -51.0948
-18.5 | -1.2938 | 0.02425 | -0.1028 | -53.3526
-18 | -1.2668 | 0.02267 | -0.1018 | -55.88
-17.5 | -1.239 | 0.02121 | -0.1006 | -58.4158
-17 | -1.2108 | 0.01982 | -0.0993 | -61.0898
-16.5 | -1.183 | 0.0185 | -0.0978 | -63.9459
-16 | -1.1528 | 0.01732 | -0.0963 | -66.5589
-15.5 | -1.1248 | 0.01611 | -0.0945 | -69.82
-15 | -1.0943 | 0.01503 | -0.0927 | -72.8077
-14.5 | -1.0639 | 0.014 | -0.0907 | -75.9929
-14 | -1.0331 | 0.01304 | -0.0886 | -79.2255
-13.5 | -0.9987 | 0.01225 | -0.0868 | -81.5265
-13 | -0.965 | 0.01149 | -0.0847 | -83.9861
-12.5 | -0.9293 | 0.01084 | -0.0828 | -85.7288
-12 | -0.8937 | 0.01023 | -0.0806 | -87.3607
-11 | -0.8376 | 0.0091 | -0.0728 | -92.044
-10.5 | -0.802 | 0.00879 | -0.0699 | -91.24
-10 | -0.7561 | 0.00844 | -0.0688 | -89.5853
-9.5 | -0.7074 | 0.00814 | -0.0682 | -86.9042
-9 | -0.6562 | 0.00789 | -0.068 | -83.1686
-8.5 | -0.6032 | 0.00764 | -0.0682 | -78.9529
-8 | -0.5497 | 0.00741 | -0.0684 | -74.1835
-7.5 | -0.4956 | 0.00717 | -0.0687 | -69.1213
-7 | -0.4398 | 0.00695 | -0.0693 | -63.2806
-6.5 | -0.3834 | 0.00677 | -0.07 | -56.6322
-6 | -0.3271 | 0.00658 | -0.0707 | -49.7112
-5.5 | -0.2695 | 0.0064 | -0.0716 | -42.1094
-5 | -0.2116 | 0.00621 | -0.0725 | -34.0741
-4.5 | -0.1537 | 0.00602 | -0.0735 | -25.5316
-4 | -0.0964 | 0.00577 | -0.0744 | -16.7071
-3.5 | -0.0381 | 0.00553 | -0.0754 | -6.8897
-3 | 0.0205 | 0.00523 | -0.0766 | 3.9197
-2.5 | 0.0796 | 0.00494 | -0.0779 | 16.1134
-2 | 0.1385 | 0.0046 | -0.0792 | 30.1087
-1 | 0.259 | 0.00366 | -0.0827 | 70.765
-0.5 | 0.3194 | 0.00365 | -0.0841 | 87.5068
0 | 0.3805 | 0.00364 | -0.0856 | 104.533
0.5 | 0.4406 | 0.0037 | -0.0869 | 119.0811
1 | 0.5008 | 0.00374 | -0.0882 | 133.9037
1.5 | 0.5602 | 0.00384 | -0.0894 | 145.8854
2 | 0.619 | 0.00397 | -0.0904 | 155.9194
2.5 | 0.674 | 0.0043 | -0.0908 | 156.7442
3 | 0.7191 | 0.00515 | -0.0894 | 139.6311
3.5 | 0.7674 | 0.00577 | -0.0885 | 132.9983
4 | 0.8136 | 0.00643 | -0.0873 | 126.5319
4.5 | 0.862 | 0.00694 | -0.0865 | 124.2075
5 | 0.9113 | 0.00736 | -0.0858 | 123.8179
5.5 | 0.9577 | 0.00783 | -0.0846 | 122.3116
6 | 1.0015 | 0.00833 | -0.0829 | 120.2281
6.5 | 1.0391 | 0.00882 | -0.0799 | 117.8118
7 | 1.0707 | 0.00925 | -0.0757 | 115.7514
7.5 | 1.1051 | 0.00973 | -0.0724 | 113.5766
8 | 1.1416 | 0.01023 | -0.0696 | 111.5934
8.5 | 1.1765 | 0.01083 | -0.0667 | 108.6334
9 | 1.2113 | 0.01149 | -0.0641 | 105.4221
9.5 | 1.2448 | 0.01226 | -0.0614 | 101.5334
10 | 1.2793 | 0.01308 | -0.059 | 97.8058
10.5 | 1.3126 | 0.01399 | -0.0566 | 93.8242
11 | 1.3433 | 0.01509 | -0.0541 | 89.0192
11.5 | 1.3743 | 0.01624 | -0.0517 | 84.6244
12 | 1.4057 | 0.01743 | -0.0496 | 80.6483
12.5 | 1.435 | 0.01879 | -0.0474 | 76.3704
13 | 1.4634 | 0.02028 | -0.0453 | 72.1598
13.5 | 1.4909 | 0.0219 | -0.0433 | 68.0776
14 | 1.5172 | 0.02367 | -0.0413 | 64.098
14.5 | 1.546 | 0.02535 | -0.0398 | 60.9862
15 | 1.5722 | 0.02729 | -0.0382 | 57.6108
15.5 | 1.5969 | 0.0294 | -0.0366 | 54.3163
16 | 1.6204 | 0.03169 | -0.0352 | 51.1328
16.5 | 1.6436 | 0.03405 | -0.0339 | 48.2702
17 | 1.6664 | 0.03653 | -0.0327 | 45.6173
17.5 | 1.6868 | 0.03931 | -0.0317 | 42.9102
18 | 1.7072 | 0.04215 | -0.0308 | 40.503
18.5 | 1.7284 | 0.04501 | -0.0302 | 38.4004
19 | 1.7509 | 0.04781 | -0.0297 | 36.622
19.5 | 1.768 | 0.05119 | -0.0293 | 34.538
20 | 1.7845 | 0.05475 | -0.0291 | 32.5936

## 139. Re 18M Mach 0.10 (1)
BIGFOIL.COM POLAR EXPORT
NACA65-420
NACA65-420 |  |  |  | Cl Max: | 1.695 | at alpha= | 14 | deg
JavaFoil+Calcfoil stall+Eppler ext transition |  |  |  | L/D Max: | 127.11 | at alpha= | 5 | deg
Re: | 18000000 |  |  | Cd Min: | 0.00496 | at alpha= | -0.5 | deg
Mach: | 0.1 |  |  | Cl=0 at alpha= | -3.5556 | deg
|  |  |  | @ Cl=0.1, Cd= | 0.0056809
|  |  |  | @ Cl=0.4, Cd= | 0.0049709
|  |  |  | @ Cl=0.6, Cd= | 0.0058548
alpha (deg) | Cl | Cd | Cm | Cl/Cd
-20 | -1.128 | 0.04179 | -0.039 | -26.997
-19.5 | -1.146 | 0.03797 | -0.04 | -30.196
-19 | -1.16 | 0.03475 | -0.041 | -33.386
-18.5 | -1.17 | 0.03187 | -0.043 | -36.723
-18 | -1.178 | 0.02901 | -0.044 | -40.616
-17.5 | -1.179 | 0.0267 | -0.045 | -44.165
-17 | -1.173 | 0.02452 | -0.047 | -47.819
-16.5 | -1.162 | 0.02276 | -0.048 | -51.069
-16 | -1.149 | 0.02114 | -0.049 | -54.344
-15.5 | -1.133 | 0.01959 | -0.05 | -57.821
-15 | -1.113 | 0.0183 | -0.052 | -60.795
-14.5 | -1.09 | 0.01701 | -0.053 | -64.044
-14 | -1.063 | 0.01583 | -0.054 | -67.156
-13.5 | -1.034 | 0.0149 | -0.056 | -69.358
-13 | -1.001 | 0.014 | -0.057 | -71.512
-12.5 | -0.965 | 0.01331 | -0.058 | -72.471
-12 | -0.927 | 0.01245 | -0.059 | -74.405
-11.5 | -0.885 | 0.01177 | -0.061 | -75.216
-11 | -0.841 | 0.01121 | -0.062 | -75.084
-10.5 | -0.795 | 0.0106 | -0.063 | -75.078
-10 | -0.747 | 0.01011 | -0.065 | -73.884
-9.5 | -0.697 | 0.00958 | -0.066 | -72.725
-9 | -0.644 | 0.0092 | -0.067 | -70.065
-8.5 | -0.591 | 0.00881 | -0.068 | -67.067
-8 | -0.535 | 0.00845 | -0.07 | -63.326
-7.5 | -0.479 | 0.00816 | -0.071 | -58.633
-7 | -0.421 | 0.00788 | -0.072 | -53.379
-6.5 | -0.362 | 0.00764 | -0.074 | -47.34
-6 | -0.302 | 0.00742 | -0.075 | -40.658
-5.5 | -0.241 | 0.0072 | -0.076 | -33.476
-5 | -0.18 | 0.00697 | -0.078 | -25.793
-4.5 | -0.118 | 0.00678 | -0.079 | -17.426
-4 | -0.056 | 0.00585 | -0.08 | -9.584
-3.5 | 0.007 | 0.00605 | -0.082 | 1.102
-3 | 0.07 | 0.0058 | -0.083 | 12.057
-2.5 | 0.133 | 0.00555 | -0.084 | 24.014
-2 | 0.196 | 0.0054 | -0.085 | 36.394
-1.5 | 0.26 | 0.00525 | -0.087 | 49.49
-1 | 0.323 | 0.00518 | -0.088 | 62.384
-0.5 | 0.386 | 0.00496 | -0.089 | 77.87
0 | 0.45 | 0.00501 | -0.09 | 89.727
0.5 | 0.513 | 0.00552 | -0.091 | 92.898
1 | 0.576 | 0.00579 | -0.092 | 99.423
1.5 | 0.639 | 0.00596 | -0.093 | 107.155
2 | 0.702 | 0.00633 | -0.094 | 110.945
2.5 | 0.765 | 0.00668 | -0.096 | 114.462
3 | 0.828 | 0.00704 | -0.097 | 117.641
3.5 | 0.891 | 0.00746 | -0.098 | 119.353
4 | 0.947 | 0.00792 | -0.099 | 119.542
4.5 | 1.007 | 0.00839 | -0.1 | 120.007
5 | 1.063 | 0.00836 | -0.101 | 127.11
5.5 | 1.117 | 0.0098 | -0.101 | 114.002
6 | 1.172 | 0.01021 | -0.102 | 114.845
6.5 | 1.226 | 0.01065 | -0.103 | 115.174
7 | 1.278 | 0.01106 | -0.104 | 115.59
7.5 | 1.329 | 0.01153 | -0.105 | 115.303
8 | 1.378 | 0.012 | -0.105 | 114.75
8.5 | 1.423 | 0.01252 | -0.106 | 113.67
9 | 1.465 | 0.01302 | -0.107 | 112.543
9.5 | 1.504 | 0.01356 | -0.108 | 110.918
10 | 1.54 | 0.01418 | -0.109 | 108.614
10.5 | 1.573 | 0.0148 | -0.109 | 106.326
11 | 1.602 | 0.0155 | -0.11 | 103.343
11.5 | 1.628 | 0.0162 | -0.111 | 100.459
12 | 1.649 | 0.0171 | -0.111 | 96.432
12.5 | 1.666 | 0.01802 | -0.112 | 92.459
13 | 1.68 | 0.01901 | -0.113 | 88.399
13.5 | 1.69 | 0.01994 | -0.113 | 84.73
14 | 1.695 | 0.02106 | -0.114 | 80.466
14.5 | 1.692 | 0.02212 | -0.114 | 76.494
15 | 1.684 | 0.02348 | -0.115 | 71.687
15.5 | 1.671 | 0.02476 | -0.115 | 67.49
16 | 1.655 | 0.02626 | -0.116 | 63.013
16.5 | 1.634 | 0.02776 | -0.116 | 58.871
17 | 1.609 | 0.0298 | -0.116 | 54.014
17.5 | 1.582 | 0.0316 | -0.117 | 50.063
18 | 1.552 | 0.03334 | -0.117 | 46.537
18.5 | 1.514 | 0.03546 | -0.117 | 42.705
19 | 1.475 | 0.03749 | -0.118 | 39.329

## 140. Re 18M Mach 0.10 (2)
BIGFOIL.COM POLAR EXPORT
NACA65-420
NACA65-420 |  |  |  | Cl Max: | 1.786 | at alpha= | 20 | deg
XFOIL ncrit=9 |  |  |  | L/D Max: | 158.575 | at alpha= | 2.5 | deg
Re: | 18000000 |  |  | Cd Min: | 0.0568 | at alpha= | 20 | deg
Mach: | 0.1 |  |  | Cl=0 at alpha= | -3.1737 | deg
|  |  |  | @ Cl=0.1, Cd= | 0.0048346
|  |  |  | @ Cl=0.4, Cd= | 0.0036572
|  |  |  | @ Cl=0.6, Cd= | 0.0039135
alpha (deg) | Cl | Cd | Cm | Cl/Cd
-20 | -1.3676 | 0.03098 | -0.1083 | -44.1446
-19.5 | -1.344 | 0.029 | -0.1075 | -46.3448
-19 | -1.3201 | 0.02703 | -0.1066 | -48.8383
-18.5 | -1.2954 | 0.02518 | -0.1055 | -51.4456
-18 | -1.2693 | 0.02345 | -0.1044 | -54.1279
-17.5 | -1.2398 | 0.02201 | -0.1033 | -56.3289
-17 | -1.2106 | 0.02061 | -0.102 | -58.7385
-16.5 | -1.1821 | 0.01922 | -0.1005 | -61.5036
-16 | -1.153 | 0.01792 | -0.0989 | -64.3415
-15.5 | -1.1252 | 0.01663 | -0.097 | -67.6609
-15 | -1.0949 | 0.0155 | -0.0951 | -70.6387
-14.5 | -1.0641 | 0.01442 | -0.0931 | -73.7933
-14 | -1.0336 | 0.0134 | -0.0909 | -77.1343
-13.5 | -0.999 | 0.01257 | -0.0891 | -79.4749
-13 | -0.9647 | 0.01178 | -0.087 | -81.893
-12.5 | -0.929 | 0.01108 | -0.0849 | -83.8448
-12 | -0.8934 | 0.01044 | -0.0827 | -85.5747
-11.5 | -0.859 | 0.00984 | -0.08 | -87.2967
-11 | -0.8286 | 0.00925 | -0.0765 | -89.5784
-10.5 | -0.8037 | 0.00888 | -0.0714 | -90.5068
-10 | -0.7588 | 0.00852 | -0.0701 | -89.061
-9.5 | -0.7107 | 0.0082 | -0.0692 | -86.6707
-9 | -0.6595 | 0.00794 | -0.0689 | -83.0605
-8.5 | -0.6064 | 0.00769 | -0.069 | -78.8557
-8 | -0.5527 | 0.00746 | -0.0691 | -74.0885
-7.5 | -0.4984 | 0.00721 | -0.0693 | -69.1262
-7 | -0.4424 | 0.00698 | -0.0699 | -63.3811
-6.5 | -0.3857 | 0.0068 | -0.0705 | -56.7206
-6 | -0.3291 | 0.0066 | -0.0711 | -49.8636
-5.5 | -0.2711 | 0.00642 | -0.072 | -42.2274
-5 | -0.213 | 0.00623 | -0.0729 | -34.1894
-4.5 | -0.1548 | 0.00604 | -0.0739 | -25.6291
-4 | -0.097 | 0.0058 | -0.0748 | -16.7241
-3.5 | -0.0385 | 0.00554 | -0.0758 | -6.9495
-3 | 0.0205 | 0.00524 | -0.077 | 3.9122
-2.5 | 0.0799 | 0.00495 | -0.0783 | 16.1414
-2 | 0.1391 | 0.00461 | -0.0796 | 30.1735
-1.5 | 0.1991 | 0.00419 | -0.0812 | 47.5179
-1 | 0.2604 | 0.00365 | -0.0831 | 71.3425
-0.5 | 0.3212 | 0.00366 | -0.0845 | 87.7596
0 | 0.3827 | 0.00364 | -0.086 | 105.1374
0.5 | 0.4432 | 0.0037 | -0.0873 | 119.7838
1 | 0.5039 | 0.00374 | -0.0887 | 134.7326
1.5 | 0.5637 | 0.00384 | -0.0898 | 146.7969
2 | 0.623 | 0.00396 | -0.0909 | 157.3232
2.5 | 0.6787 | 0.00428 | -0.0913 | 158.5748
3 | 0.7236 | 0.00514 | -0.0898 | 140.7782
3.5 | 0.7721 | 0.00576 | -0.0889 | 134.0451
4 | 0.8179 | 0.00645 | -0.0875 | 126.8062
4.5 | 0.8661 | 0.00697 | -0.0866 | 124.2611
5 | 0.9153 | 0.0074 | -0.0858 | 123.6892
5.5 | 0.9613 | 0.00788 | -0.0844 | 121.9924
6 | 1.0044 | 0.00838 | -0.0825 | 119.8568
6.5 | 1.037 | 0.00886 | -0.0784 | 117.0429
7 | 1.0695 | 0.00935 | -0.0744 | 114.385
7.5 | 1.1045 | 0.00986 | -0.0711 | 112.0183
8 | 1.1405 | 0.0104 | -0.0682 | 109.6635
8.5 | 1.1758 | 0.01103 | -0.0654 | 106.6002
9 | 1.2112 | 0.01173 | -0.0628 | 103.2566
9.5 | 1.2451 | 0.01253 | -0.0601 | 99.3695
10 | 1.2798 | 0.01339 | -0.0577 | 95.5788
10.5 | 1.3129 | 0.01436 | -0.0553 | 91.4276
11 | 1.3433 | 0.01553 | -0.0526 | 86.4971
11.5 | 1.3748 | 0.01671 | -0.0503 | 82.2741
12 | 1.4067 | 0.01795 | -0.0482 | 78.3677
12.5 | 1.4357 | 0.01939 | -0.046 | 74.0433
13 | 1.4639 | 0.02096 | -0.0438 | 69.8426
13.5 | 1.4911 | 0.02267 | -0.0417 | 65.7742
14 | 1.5175 | 0.02452 | -0.0397 | 61.8883
14.5 | 1.5447 | 0.02641 | -0.0381 | 58.4892
15 | 1.571 | 0.02843 | -0.0365 | 55.2585
15.5 | 1.5971 | 0.03054 | -0.035 | 52.2954
16 | 1.6217 | 0.03282 | -0.0336 | 49.4119
16.5 | 1.6436 | 0.0354 | -0.0322 | 46.4294
17 | 1.664 | 0.03821 | -0.0309 | 43.5488
17.5 | 1.6857 | 0.04098 | -0.03 | 41.1347
18 | 1.7098 | 0.0436 | -0.0292 | 39.2156
18.5 | 1.7298 | 0.04671 | -0.0285 | 37.0328
19 | 1.7485 | 0.05001 | -0.028 | 34.963
19.5 | 1.7668 | 0.05341 | -0.0276 | 33.0799
20 | 1.786 | 0.0568 | -0.0275 | 31.4437

## 141. Re 18M Mach 0.25 (1)
BIGFOIL.COM POLAR EXPORT
NACA65-420
NACA65-420 |  |  |  | Cl Max: | 1.626 | at alpha= | 12.5 | deg
JavaFoil+Calcfoil stall+Eppler ext transition |  |  |  | L/D Max: | 135.897 | at alpha= | 4.5 | deg
Re: | 18000000 |  |  | Cd Min: | 0.00498 | at alpha= | -0.5 | deg
Mach: | 0.25 |  |  | Cl=0 at alpha= | -3.5547 | deg
|  |  |  | @ Cl=0.1, Cd= | 0.0058239
|  |  |  | @ Cl=0.4, Cd= | 0.0049814
|  |  |  | @ Cl=0.6, Cd= | 0.0059071
alpha (deg) | Cl | Cd | Cm | Cl/Cd
-20 | -0.718 | 0.1648 | -0.024 | -4.354
-19.5 | -0.764 | 0.15486 | -0.025 | -4.931
-19 | -0.805 | 0.14241 | -0.027 | -5.655
-18.5 | -0.845 | 0.12894 | -0.03 | -6.556
-18 | -0.982 | 0.04143 | -0.044 | -23.691
-17.5 | -1.013 | 0.03594 | -0.045 | -28.194
-17 | -1.034 | 0.0307 | -0.047 | -33.688
-16.5 | -1.046 | 0.02805 | -0.049 | -37.29
-16 | -1.054 | 0.02514 | -0.05 | -41.914
-15.5 | -1.055 | 0.02297 | -0.051 | -45.937
-15 | -1.051 | 0.02108 | -0.053 | -49.87
-14.5 | -1.042 | 0.01938 | -0.054 | -53.783
-14 | -1.028 | 0.0179 | -0.055 | -57.445
-13.5 | -1.009 | 0.01667 | -0.057 | -60.496
-13 | -0.985 | 0.01553 | -0.058 | -63.405
-12.5 | -0.956 | 0.01442 | -0.059 | -66.322
-12 | -0.924 | 0.01354 | -0.061 | -68.237
-11.5 | -0.887 | 0.01274 | -0.062 | -69.604
-11 | -0.847 | 0.01207 | -0.063 | -70.118
-10.5 | -0.803 | 0.01135 | -0.065 | -70.77
-10 | -0.757 | 0.01069 | -0.066 | -70.802
-9.5 | -0.707 | 0.01015 | -0.068 | -69.679
-9 | -0.656 | 0.00971 | -0.069 | -67.562
-8.5 | -0.602 | 0.00926 | -0.07 | -64.967
-8 | -0.546 | 0.00886 | -0.071 | -61.66
-7.5 | -0.489 | 0.00848 | -0.073 | -57.629
-7 | -0.43 | 0.00819 | -0.074 | -52.507
-6.5 | -0.37 | 0.0079 | -0.076 | -46.835
-6 | -0.309 | 0.00766 | -0.077 | -40.321
-5.5 | -0.247 | 0.00741 | -0.078 | -33.332
-5 | -0.184 | 0.00718 | -0.08 | -25.665
-4.5 | -0.121 | 0.00694 | -0.081 | -17.451
-4 | -0.057 | 0.00634 | -0.082 | -9.059
-3.5 | 0.007 | 0.00581 | -0.084 | 1.175
-3 | 0.072 | 0.00591 | -0.085 | 12.158
-2.5 | 0.137 | 0.00571 | -0.087 | 23.994
-2 | 0.202 | 0.00553 | -0.088 | 36.528
-1.5 | 0.267 | 0.00534 | -0.089 | 49.94
-1 | 0.332 | 0.00524 | -0.09 | 63.275
-0.5 | 0.397 | 0.00498 | -0.091 | 79.642
0 | 0.462 | 0.00501 | -0.093 | 92.147
0.5 | 0.527 | 0.0056 | -0.094 | 94.08
1 | 0.592 | 0.00588 | -0.095 | 100.574
1.5 | 0.657 | 0.0061 | -0.096 | 107.648
2 | 0.721 | 0.00648 | -0.097 | 111.273
2.5 | 0.786 | 0.00685 | -0.098 | 114.815
3 | 0.851 | 0.00729 | -0.099 | 116.764
3.5 | 0.915 | 0.00776 | -0.1 | 117.995
4 | 0.973 | 0.00827 | -0.102 | 117.613
4.5 | 1.03 | 0.00758 | -0.102 | 135.897
5 | 1.088 | 0.00917 | -0.103 | 118.657
5.5 | 1.144 | 0.01024 | -0.104 | 111.671
6 | 1.199 | 0.01067 | -0.105 | 112.375
6.5 | 1.253 | 0.0112 | -0.106 | 111.889
7 | 1.306 | 0.01165 | -0.106 | 112.044
7.5 | 1.356 | 0.01219 | -0.107 | 111.217
8 | 1.403 | 0.01274 | -0.108 | 110.137
8.5 | 1.446 | 0.01331 | -0.109 | 108.666
9 | 1.485 | 0.01396 | -0.11 | 106.432
9.5 | 1.521 | 0.01459 | -0.11 | 104.25
10 | 1.551 | 0.01524 | -0.111 | 101.763
10.5 | 1.577 | 0.01604 | -0.112 | 98.33
11 | 1.598 | 0.01682 | -0.113 | 95.02
11.5 | 1.614 | 0.01782 | -0.113 | 90.553
12 | 1.623 | 0.01883 | -0.114 | 86.198
12.5 | 1.626 | 0.01996 | -0.115 | 81.442
13 | 1.623 | 0.02121 | -0.115 | 76.515
13.5 | 1.613 | 0.02252 | -0.116 | 71.6
14 | 1.596 | 0.02394 | -0.116 | 66.672
14.5 | 1.566 | 0.02557 | -0.117 | 61.225
15 | 1.528 | 0.02716 | -0.117 | 56.252
15.5 | 1.483 | 0.02885 | -0.118 | 51.4
16 | 1.43 | 0.03118 | -0.118 | 45.856
16.5 | 1.371 | 0.03343 | -0.118 | 40.998
17 | 1.305 | 0.03603 | -0.118 | 36.225
17.5 | 1.23 | 0.04086 | -0.118 | 30.104

## 142. Re 18M Mach 0.25 (2)
BIGFOIL.COM POLAR EXPORT
NACA65-420
NACA65-420 |  |  |  | Cl Max: | 1.7719 | at alpha= | 20 | deg
XFOIL ncrit=9 |  |  |  | L/D Max: | 167.995 | at alpha= | 2.5 | deg
Re: | 18000000 |  |  | Cd Min: | 0.07106 | at alpha= | 20 | deg
Mach: | 0.25 |  |  | Cl=0 at alpha= | -3.1672 | deg
|  |  |  | @ Cl=0.1, Cd= | 0.0049006
|  |  |  | @ Cl=0.4, Cd= | 0.0036454
|  |  |  | @ Cl=0.6, Cd= | 0.0038599
alpha (deg) | Cl | Cd | Cm | Cl/Cd
-20 | -1.359 | 0.03974 | -0.1233 | -34.1973
-19.5 | -1.3416 | 0.03659 | -0.1225 | -36.6658
-19 | -1.3202 | 0.0338 | -0.1216 | -39.0592
-18.5 | -1.2973 | 0.03123 | -0.1205 | -41.5402
-18 | -1.2712 | 0.02894 | -0.1192 | -43.9254
-17.5 | -1.2445 | 0.02679 | -0.1178 | -46.4539
-17 | -1.216 | 0.02486 | -0.1162 | -48.9139
-16.5 | -1.1834 | 0.02325 | -0.1146 | -50.8989
-16 | -1.1542 | 0.02152 | -0.1128 | -53.6338
-15.5 | -1.1232 | 0.01996 | -0.1108 | -56.2725
-15 | -1.0945 | 0.01842 | -0.1085 | -59.4191
-14.5 | -1.0628 | 0.01707 | -0.1062 | -62.2613
-14 | -1.0331 | 0.01573 | -0.1036 | -65.6771
-13.5 | -0.9995 | 0.01458 | -0.1012 | -68.5528
-13 | -0.9643 | 0.01358 | -0.0987 | -71.0088
-12.5 | -0.9285 | 0.01261 | -0.0963 | -73.632
-12 | -0.8919 | 0.01177 | -0.0938 | -75.7774
-11.5 | -0.8552 | 0.01097 | -0.0912 | -77.9581
-11 | -0.8174 | 0.01029 | -0.0885 | -79.4363
-10.5 | -0.7805 | 0.00965 | -0.0856 | -80.8808
-10 | -0.7497 | 0.00899 | -0.0814 | -83.3927
-9.5 | -0.7236 | 0.00859 | -0.0759 | -84.2375
-9 | -0.6747 | 0.00824 | -0.0745 | -81.8811
-8.5 | -0.6227 | 0.00795 | -0.0736 | -78.327
-8 | -0.5685 | 0.0077 | -0.0732 | -73.8312
-7.5 | -0.5128 | 0.00742 | -0.073 | -69.1105
-7 | -0.4561 | 0.00716 | -0.0731 | -63.7011
-6.5 | -0.3984 | 0.00695 | -0.0734 | -57.3237
-6 | -0.3397 | 0.00675 | -0.0739 | -50.3259
-5.5 | -0.2802 | 0.00653 | -0.0745 | -42.9096
-5 | -0.2203 | 0.00634 | -0.0753 | -34.7476
-4.5 | -0.1605 | 0.00616 | -0.0761 | -26.0552
-4 | -0.1007 | 0.00591 | -0.0769 | -17.0389
-3.5 | -0.0404 | 0.00561 | -0.0779 | -7.2014
-3 | 0.0203 | 0.0053 | -0.079 | 3.8302
-2.5 | 0.0813 | 0.00502 | -0.0803 | 16.1952
-2 | 0.1424 | 0.00463 | -0.0816 | 30.7559
-1.5 | 0.2048 | 0.00418 | -0.0833 | 48.9952
-1 | 0.2684 | 0.00366 | -0.0853 | 73.3333
-0.5 | 0.3314 | 0.00367 | -0.0868 | 90.2997
0 | 0.3952 | 0.00364 | -0.0884 | 108.5714
0.5 | 0.4577 | 0.00371 | -0.0897 | 123.3693
1 | 0.521 | 0.00374 | -0.0912 | 139.3048
1.5 | 0.5833 | 0.00383 | -0.0924 | 152.2977
2 | 0.6448 | 0.00394 | -0.0935 | 163.6548
2.5 | 0.7039 | 0.00419 | -0.0941 | 167.9952
3 | 0.7497 | 0.00505 | -0.0924 | 148.4554
3.5 | 0.7964 | 0.00579 | -0.0907 | 137.5475
4 | 0.8424 | 0.00648 | -0.089 | 130
4.5 | 0.8876 | 0.00712 | -0.087 | 124.6629
5 | 0.9352 | 0.00759 | -0.0854 | 123.2148
5.5 | 0.9775 | 0.00813 | -0.0828 | 120.2337
6 | 1.0041 | 0.00866 | -0.077 | 115.9469
6.5 | 1.0315 | 0.00936 | -0.0718 | 110.203
7 | 1.0646 | 0.01004 | -0.0678 | 106.0359
7.5 | 1.1004 | 0.01074 | -0.0646 | 102.4581
8 | 1.136 | 0.01152 | -0.0615 | 98.6111
8.5 | 1.1725 | 0.01236 | -0.0587 | 94.8625
9 | 1.207 | 0.01336 | -0.0558 | 90.3443
9.5 | 1.2423 | 0.0144 | -0.0532 | 86.2708
10 | 1.2768 | 0.01556 | -0.0506 | 82.0566
10.5 | 1.309 | 0.01689 | -0.0478 | 77.5015
11 | 1.3408 | 0.01833 | -0.0453 | 73.1478
11.5 | 1.3728 | 0.01983 | -0.0428 | 69.2284
12 | 1.404 | 0.02148 | -0.0405 | 65.3631
12.5 | 1.4317 | 0.02341 | -0.038 | 61.1576
13 | 1.4602 | 0.02541 | -0.0358 | 57.4656
13.5 | 1.489 | 0.02749 | -0.0337 | 54.1652
14 | 1.5172 | 0.02969 | -0.0318 | 51.1014
14.5 | 1.5461 | 0.03193 | -0.0301 | 48.4215
15 | 1.5723 | 0.03444 | -0.0283 | 45.6533
15.5 | 1.5965 | 0.03723 | -0.0267 | 42.8821
16 | 1.6191 | 0.04026 | -0.0252 | 40.2161
16.5 | 1.6411 | 0.04341 | -0.0238 | 37.8047
17 | 1.6662 | 0.04643 | -0.0227 | 35.8863
17.5 | 1.6893 | 0.04972 | -0.0218 | 33.9763
18 | 1.7087 | 0.05344 | -0.0209 | 31.9742
18.5 | 1.7269 | 0.05743 | -0.0203 | 30.0697
19 | 1.742 | 0.06182 | -0.0199 | 28.1786
19.5 | 1.7578 | 0.06627 | -0.0198 | 26.5248
20 | 1.7719 | 0.07106 | -0.0199 | 24.9353

## 143. Re 18M Mach 0.50 (1)
BIGFOIL.COM POLAR EXPORT
NACA65-420
NACA65-420 |  |  |  | Cl Max: | 1.466 | at alpha= | 8 | deg
JavaFoil+Calcfoil stall+Eppler ext transition |  |  |  | L/D Max: | 126.78 | at alpha= | 2.5 | deg
Re: | 18000000 |  |  | Cd Min: | 0.00528 | at alpha= | -0.5 | deg
Mach: | 0.5 |  |  | Cl=0 at alpha= | -3.5563 | deg
|  |  |  | @ Cl=0.1, Cd= | 0.0063451
|  |  |  | @ Cl=0.4, Cd= | 0.0054488
|  |  |  | @ Cl=0.6, Cd= | 0.005729
alpha (deg) | Cl | Cd | Cm | Cl/Cd
-20 | -0.944 | 0.18037 | -0.03 | -5.234
-19.5 | -0.914 | 0.1739 | -0.03 | -5.255
-19 | -0.885 | 0.16876 | -0.031 | -5.244
-18.5 | -0.856 | 0.16678 | -0.031 | -5.131
-18 | -0.83 | 0.15098 | -0.032 | -5.496
-17.5 | -0.8 | 0.14414 | -0.033 | -5.553
-17 | -0.771 | 0.13661 | -0.033 | -5.646
-16.5 | -0.742 | 0.12969 | -0.033 | -5.722
-16 | -0.719 | 0.11303 | -0.036 | -6.36
-15.5 | -0.698 | 0.09752 | -0.041 | -7.161
-15 | -0.674 | 0.08712 | -0.043 | -7.738
-14.5 | -0.71 | 0.03699 | -0.057 | -19.184
-14 | -0.694 | 0.02627 | -0.06 | -26.414
-13.5 | -0.572 | 0.09233 | -0.037 | -6.196
-13 | -0.547 | 0.08198 | -0.041 | -6.678
-12.5 | -0.591 | 0.02626 | -0.064 | -22.511
-12 | -0.567 | 0.02091 | -0.066 | -27.103
-11.5 | -0.537 | 0.0183 | -0.068 | -29.337
-11 | -0.429 | 0.06922 | -0.04 | -6.195
-10.5 | -0.535 | 0.01762 | -0.071 | -30.336
-10 | -0.699 | 0.01489 | -0.073 | -46.919
-9.5 | -0.701 | 0.01351 | -0.074 | -51.87
-9 | -0.675 | 0.01238 | -0.076 | -54.512
-8.5 | -0.634 | 0.0115 | -0.077 | -55.168
-8 | -0.584 | 0.01085 | -0.079 | -53.842
-7.5 | -0.529 | 0.01022 | -0.08 | -51.73
-7 | -0.468 | 0.00974 | -0.082 | -48.074
-6.5 | -0.405 | 0.00928 | -0.083 | -43.649
-6 | -0.339 | 0.00884 | -0.085 | -38.34
-5.5 | -0.272 | 0.00849 | -0.086 | -31.967
-5 | -0.203 | 0.00817 | -0.088 | -24.85
-4.5 | -0.134 | 0.00787 | -0.089 | -16.955
-4 | -0.063 | 0.00756 | -0.091 | -8.372
-3.5 | 0.008 | 0.00674 | -0.093 | 1.118
-3 | 0.079 | 0.00644 | -0.094 | 12.315
-2.5 | 0.152 | 0.00611 | -0.096 | 24.818
-2 | 0.224 | 0.00587 | -0.097 | 38.216
-1.5 | 0.298 | 0.00575 | -0.099 | 51.898
-1 | 0.371 | 0.00556 | -0.101 | 66.769
-0.5 | 0.444 | 0.00528 | -0.102 | 84.021
0 | 0.516 | 0.00535 | -0.103 | 96.495
0.5 | 0.589 | 0.00561 | -0.105 | 104.96
1 | 0.662 | 0.0064 | -0.106 | 103.336
1.5 | 0.734 | 0.00672 | -0.107 | 109.291
2 | 0.806 | 0.00733 | -0.109 | 109.99
2.5 | 0.875 | 0.0069 | -0.109 | 126.78
3 | 0.944 | 0.0082 | -0.11 | 115.157
3.5 | 1.014 | 0.00884 | -0.111 | 114.663
4 | 1.071 | 0.00951 | -0.112 | 112.645
4.5 | 1.135 | 0.01018 | -0.113 | 111.407
5 | 1.194 | 0.01197 | -0.114 | 99.78
5.5 | 1.253 | 0.01264 | -0.115 | 99.105
6 | 1.308 | 0.01343 | -0.116 | 97.395
6.5 | 1.359 | 0.01419 | -0.117 | 95.76
7 | 1.403 | 0.01506 | -0.118 | 93.208
7.5 | 1.44 | 0.01601 | -0.118 | 89.968
8 | 1.466 | 0.01705 | -0.119 | 85.985
8.5 | 1.465 | 0.01817 | -0.12 | 80.61
9 | 1.425 | 0.01958 | -0.121 | 72.798
9.5 | 1.278 | 0.0218 | -0.121 | 58.633
10 | 0.92 | 0.02288 | -0.122 | 40.217
10.5 | 0.951 | 0.0251 | -0.123 | 37.865
11 | 0.98 | 0.02788 | -0.123 | 35.135
11.5 | 1.013 | 0.02723 | -0.124 | 37.206
12 | 1.042 | 0.0297 | -0.125 | 35.102
12.5 | 1.07 | 0.0333 | -0.125 | 32.119
13 | 1.089 | 0.03932 | -0.124 | 27.71

## 144. Re 18M Mach 0.50 (2)
BIGFOIL.COM POLAR EXPORT
NACA65-420
NACA65-420 |  |  |  | Cl Max: | 1.4806 | at alpha= | 14 | deg
XFOIL ncrit=9 |  |  |  | L/D Max: | 196.928 | at alpha= | 3 | deg
Re: | 18000000 |  |  | Cd Min: | 0.17635 | at alpha= | 19 | deg
Mach: | 0.5 |  |  | Cl=0 at alpha= | -3.1421 | deg
|  |  |  | @ Cl=0.1, Cd= | 0.005189
|  |  |  | @ Cl=0.4, Cd= | 0.00377
|  |  |  | @ Cl=0.6, Cd= | 0.0038455
alpha (deg) | Cl | Cd | Cm | Cl/Cd
-17.5 | -0.6072 | 0.11267 | -0.1167 | -5.3892
-17 | -0.6182 | 0.10262 | -0.1231 | -6.0242
-16.5 | -0.6338 | 0.09213 | -0.1298 | -6.8794
-16 | -0.6542 | 0.08141 | -0.1367 | -8.0359
-15.5 | -0.6753 | 0.07123 | -0.1428 | -9.4806
-15 | -0.7018 | 0.06127 | -0.1482 | -11.4542
-14.5 | -0.7282 | 0.05236 | -0.1518 | -13.9076
-14 | -0.7564 | 0.0443 | -0.1534 | -17.0745
-13.5 | -0.7841 | 0.03721 | -0.153 | -21.0723
-13 | -0.8074 | 0.03123 | -0.1505 | -25.8533
-12.5 | -0.8203 | 0.02641 | -0.1466 | -31.0602
-12 | -0.8197 | 0.02267 | -0.1418 | -36.1579
-11.5 | -0.8048 | 0.01983 | -0.1368 | -40.585
-11 | -0.7823 | 0.01752 | -0.1317 | -44.6518
-10.5 | -0.7482 | 0.01586 | -0.127 | -47.1753
-10 | -0.712 | 0.01434 | -0.1225 | -49.6513
-9.5 | -0.6757 | 0.01292 | -0.118 | -52.2988
-9 | -0.6339 | 0.0118 | -0.1139 | -53.7203
-8.5 | -0.5908 | 0.01076 | -0.1099 | -54.9071
-8 | -0.5468 | 0.00985 | -0.1061 | -55.5127
-7.5 | -0.5034 | 0.00906 | -0.102 | -55.5629
-7 | -0.4632 | 0.00835 | -0.0974 | -55.4731
-6.5 | -0.431 | 0.00787 | -0.091 | -54.7649
-6 | -0.3738 | 0.00751 | -0.0889 | -49.7736
-5.5 | -0.3116 | 0.00723 | -0.0877 | -43.0982
-5 | -0.2472 | 0.00695 | -0.0871 | -35.5683
-4.5 | -0.1803 | 0.0067 | -0.0871 | -26.9104
-4 | -0.1131 | 0.00644 | -0.0874 | -17.5621
-3.5 | -0.0476 | 0.0061 | -0.0875 | -7.8033
-3 | 0.0189 | 0.00571 | -0.088 | 3.31
-2.5 | 0.0876 | 0.00528 | -0.0891 | 16.5909
-2 | 0.1571 | 0.00477 | -0.0905 | 32.935
-1.5 | 0.2279 | 0.00413 | -0.0925 | 55.1816
-1 | 0.3012 | 0.00379 | -0.0946 | 79.4723
-0.5 | 0.3752 | 0.00378 | -0.0965 | 99.2593
0 | 0.4496 | 0.00375 | -0.0984 | 119.8933
0.5 | 0.5229 | 0.00378 | -0.1001 | 138.3333
1 | 0.596 | 0.00384 | -0.1017 | 155.2083
1.5 | 0.6682 | 0.00394 | -0.103 | 169.5939
2 | 0.741 | 0.00403 | -0.1044 | 183.871
2.5 | 0.8119 | 0.00417 | -0.1053 | 194.7002
3 | 0.8783 | 0.00446 | -0.1052 | 196.9283
3.5 | 0.9059 | 0.00577 | -0.0982 | 157.0017
4 | 0.9333 | 0.00666 | -0.0909 | 140.1351
4.5 | 0.9506 | 0.00751 | -0.0818 | 126.5779
5 | 0.9638 | 0.00876 | -0.0728 | 110.0228
5.5 | 0.9786 | 0.01036 | -0.0651 | 94.4595
6 | 0.9981 | 0.01218 | -0.0586 | 81.9458
6.5 | 1.0183 | 0.01424 | -0.0528 | 71.5098
7 | 1.0416 | 0.0164 | -0.0478 | 63.5122
7.5 | 1.077 | 0.01819 | -0.0443 | 59.2084
8 | 1.1132 | 0.02007 | -0.0409 | 55.4659
8.5 | 1.1508 | 0.02202 | -0.0378 | 52.2616
9 | 1.1864 | 0.02418 | -0.0347 | 49.0653
9.5 | 1.2239 | 0.02637 | -0.0317 | 46.4126
10 | 1.2593 | 0.0288 | -0.0287 | 43.7257
10.5 | 1.2945 | 0.03136 | -0.0258 | 41.2787
11 | 1.33 | 0.03408 | -0.023 | 39.0258
11.5 | 1.3643 | 0.03701 | -0.0201 | 36.863
12 | 1.3977 | 0.04015 | -0.0174 | 34.812
12.5 | 1.4289 | 0.04361 | -0.0146 | 32.7654
13 | 1.4569 | 0.04747 | -0.0119 | 30.691
13.5 | 1.4755 | 0.05226 | -0.0093 | 28.2338
14 | 1.4806 | 0.05835 | -0.007 | 25.3745
14.5 | 1.4675 | 0.06629 | -0.0056 | 22.1376
15 | 1.4432 | 0.07587 | -0.0058 | 19.022
15.5 | 1.4153 | 0.08644 | -0.0075 | 16.3732
16 | 1.3853 | 0.09801 | -0.0109 | 14.1343
16.5 | 1.3562 | 0.11027 | -0.0159 | 12.2989
17 | 1.3273 | 0.12313 | -0.0224 | 10.7797
17.5 | 1.3009 | 0.13622 | -0.03 | 9.55
18 | 1.2748 | 0.14977 | -0.0388 | 8.5117
18.5 | 1.2524 | 0.16324 | -0.0481 | 7.6721
19 | 1.2342 | 0.17635 | -0.0575 | 6.9986

## 145. Re 20M Mach 0.00 (1)
BIGFOIL.COM POLAR EXPORT
NACA65-420
NACA65-420 |  |  |  | Cl Max: | 1.708 | at alpha= | 14 | deg
JavaFoil+Calcfoil stall+Eppler ext transition |  |  |  | L/D Max: | 120.85 | at alpha= | 4.5 | deg
Re: | 20000000 |  |  | Cd Min: | 0.00522 | at alpha= | -1 | deg
Mach: | 0 |  |  | Cl=0 at alpha= | -3.5556 | deg
|  |  |  | @ Cl=0.1, Cd= | 0.0056995
|  |  |  | @ Cl=0.4, Cd= | 0.0053106
|  |  |  | @ Cl=0.6, Cd= | 0.0059414
alpha (deg) | Cl | Cd | Cm | Cl/Cd
-20 | -1.143 | 0.05329 | -0.038 | -21.439
-19.5 | -1.182 | 0.03502 | -0.04 | -33.751
-19 | -1.192 | 0.03226 | -0.041 | -36.937
-18.5 | -1.198 | 0.02973 | -0.043 | -40.301
-18 | -1.202 | 0.02718 | -0.044 | -44.22
-17.5 | -1.199 | 0.02515 | -0.045 | -47.685
-17 | -1.19 | 0.02333 | -0.047 | -50.995
-16.5 | -1.177 | 0.02144 | -0.048 | -54.916
-16 | -1.161 | 0.02 | -0.049 | -58.077
-15.5 | -1.143 | 0.01867 | -0.05 | -61.203
-15 | -1.12 | 0.01751 | -0.052 | -63.997
-14.5 | -1.096 | 0.01615 | -0.053 | -67.877
-14 | -1.068 | 0.0152 | -0.054 | -70.241
-13.5 | -1.037 | 0.01433 | -0.055 | -72.341
-13 | -1.003 | 0.01349 | -0.057 | -74.341
-12.5 | -0.966 | 0.01284 | -0.058 | -75.219
-12 | -0.927 | 0.01202 | -0.059 | -77.108
-11.5 | -0.885 | 0.01144 | -0.061 | -77.343
-11 | -0.841 | 0.01085 | -0.062 | -77.459
-10.5 | -0.794 | 0.0103 | -0.063 | -77.119
-10 | -0.746 | 0.00982 | -0.064 | -75.927
-9.5 | -0.695 | 0.00933 | -0.066 | -74.528
-9 | -0.643 | 0.00893 | -0.067 | -72.007
-8.5 | -0.589 | 0.00858 | -0.068 | -68.661
-8 | -0.534 | 0.00828 | -0.07 | -64.479
-7.5 | -0.477 | 0.00797 | -0.071 | -59.821
-7 | -0.419 | 0.0077 | -0.072 | -54.427
-6.5 | -0.36 | 0.00747 | -0.073 | -48.219
-6 | -0.301 | 0.00727 | -0.075 | -41.37
-5.5 | -0.24 | 0.00706 | -0.076 | -34.022
-5 | -0.179 | 0.00691 | -0.077 | -25.912
-4.5 | -0.118 | 0.00668 | -0.079 | -17.615
-4 | -0.056 | 0.00593 | -0.08 | -9.421
-3.5 | 0.007 | 0.00604 | -0.082 | 1.098
-3 | 0.07 | 0.00579 | -0.083 | 12.016
-2.5 | 0.133 | 0.0056 | -0.084 | 23.659
-2 | 0.195 | 0.0055 | -0.085 | 35.525
-1.5 | 0.258 | 0.00538 | -0.086 | 48.011
-1 | 0.321 | 0.00522 | -0.087 | 61.533
-0.5 | 0.384 | 0.00527 | -0.088 | 72.943
0 | 0.447 | 0.00543 | -0.09 | 82.417
0.5 | 0.51 | 0.00562 | -0.091 | 90.704
1 | 0.573 | 0.0058 | -0.092 | 98.801
1.5 | 0.636 | 0.00613 | -0.093 | 103.682
2 | 0.698 | 0.0064 | -0.094 | 109.152
2.5 | 0.761 | 0.00669 | -0.095 | 113.743
3 | 0.824 | 0.00708 | -0.096 | 116.311
3.5 | 0.886 | 0.00744 | -0.097 | 119.187
4 | 0.942 | 0.00785 | -0.098 | 120.008
4.5 | 1.002 | 0.00829 | -0.099 | 120.85
5 | 1.061 | 0.00898 | -0.1 | 118.185
5.5 | 1.113 | 0.00957 | -0.101 | 116.37
6 | 1.168 | 0.00997 | -0.102 | 117.176
6.5 | 1.222 | 0.01038 | -0.103 | 117.686
7 | 1.274 | 0.01077 | -0.103 | 118.371
7.5 | 1.325 | 0.01123 | -0.104 | 118.028
8 | 1.374 | 0.01166 | -0.105 | 117.852
8.5 | 1.419 | 0.01215 | -0.106 | 116.843
9 | 1.462 | 0.01262 | -0.107 | 115.855
9.5 | 1.502 | 0.01317 | -0.107 | 114.012
10 | 1.539 | 0.01372 | -0.108 | 112.13
10.5 | 1.572 | 0.01436 | -0.109 | 109.488
11 | 1.603 | 0.01498 | -0.11 | 106.997
11.5 | 1.629 | 0.01571 | -0.11 | 103.724
12 | 1.652 | 0.01648 | -0.111 | 100.258
12.5 | 1.672 | 0.01736 | -0.112 | 96.312
13 | 1.687 | 0.01827 | -0.112 | 92.352
13.5 | 1.699 | 0.01925 | -0.113 | 88.276
14 | 1.708 | 0.02018 | -0.113 | 84.603
14.5 | 1.707 | 0.02142 | -0.114 | 79.705
15 | 1.703 | 0.02247 | -0.114 | 75.81
15.5 | 1.695 | 0.02364 | -0.115 | 71.686
16 | 1.682 | 0.02505 | -0.115 | 67.167
16.5 | 1.666 | 0.02643 | -0.116 | 63.052
17 | 1.646 | 0.02828 | -0.116 | 58.206
17.5 | 1.624 | 0.02995 | -0.116 | 54.211
18 | 1.598 | 0.03154 | -0.117 | 50.677
18.5 | 1.566 | 0.03328 | -0.117 | 47.067
19 | 1.531 | 0.03561 | -0.117 | 42.996

## 146. Re 20M Mach 0.00 (2)
BIGFOIL.COM POLAR EXPORT
NACA65-420
NACA65-420 |  |  |  | Cl Max: | 1.7963 | at alpha= | 20 | deg
XFOIL ncrit=9 |  |  |  | L/D Max: | 155.013 | at alpha= | 2 | deg
Re: | 20000000 |  |  | Cd Min: | 0.05353 | at alpha= | 20 | deg
Mach: | 0 |  |  | Cl=0 at alpha= | -3.1803 | deg
|  |  |  | @ Cl=0.1, Cd= | 0.0048322
|  |  |  | @ Cl=0.4, Cd= | 0.00365
|  |  |  | @ Cl=0.6, Cd= | 0.0039423
alpha (deg) | Cl | Cd | Cm | Cl/Cd
-20 | -1.3767 | 0.02905 | -0.105 | -47.3907
-19.5 | -1.3543 | 0.02708 | -0.1041 | -50.0111
-19 | -1.3303 | 0.02525 | -0.1032 | -52.6851
-18.5 | -1.3052 | 0.02353 | -0.1022 | -55.4696
-18 | -1.2774 | 0.02204 | -0.1011 | -57.9583
-17.5 | -1.2483 | 0.02066 | -0.1 | -60.4211
-17 | -1.2194 | 0.01932 | -0.0988 | -63.1159
-16.5 | -1.1913 | 0.01804 | -0.0972 | -66.0366
-16 | -1.1619 | 0.01686 | -0.0956 | -68.9146
-15.5 | -1.1323 | 0.01571 | -0.0939 | -72.0751
-15 | -1.1017 | 0.01467 | -0.092 | -75.0988
-14.5 | -1.071 | 0.01367 | -0.09 | -78.3467
-14 | -1.0408 | 0.01269 | -0.0878 | -82.0173
-13.5 | -1.0066 | 0.01191 | -0.0859 | -84.5172
-13 | -0.9721 | 0.0112 | -0.0839 | -86.7946
-12.5 | -0.9367 | 0.01055 | -0.0818 | -88.7867
-12 | -0.9019 | 0.00998 | -0.0794 | -90.3707
-11.5 | -0.8693 | 0.0094 | -0.0765 | -92.4787
-11 | -0.8492 | 0.00899 | -0.0708 | -94.4605
-10.5 | -0.8056 | 0.00864 | -0.0693 | -93.2407
-10 | -0.7591 | 0.00831 | -0.0684 | -91.3478
-9.5 | -0.7103 | 0.00801 | -0.0678 | -88.6767
-9 | -0.6583 | 0.00774 | -0.0678 | -85.0517
-8.5 | -0.6052 | 0.00751 | -0.0679 | -80.5859
-8 | -0.5512 | 0.0073 | -0.0682 | -75.5068
-7.5 | -0.4964 | 0.00705 | -0.0686 | -70.4113
-7 | -0.4407 | 0.00684 | -0.0692 | -64.4298
-6.5 | -0.3843 | 0.00667 | -0.0699 | -57.6162
-6 | -0.3275 | 0.00647 | -0.0707 | -50.6182
-5.5 | -0.2697 | 0.00629 | -0.0716 | -42.8776
-5 | -0.2118 | 0.00611 | -0.0725 | -34.6645
-4.5 | -0.1539 | 0.00595 | -0.0735 | -25.8655
-4 | -0.0961 | 0.00571 | -0.0745 | -16.8301
-3.5 | -0.0376 | 0.00545 | -0.0756 | -6.8991
-3 | 0.0212 | 0.00519 | -0.0768 | 4.0848
-2.5 | 0.0801 | 0.00493 | -0.078 | 16.2475
-2 | 0.1391 | 0.00464 | -0.0793 | 29.9784
-1.5 | 0.1991 | 0.00424 | -0.0809 | 46.9575
-1 | 0.2591 | 0.0037 | -0.0827 | 70.027
-0.5 | 0.3202 | 0.00362 | -0.0842 | 88.453
0 | 0.3805 | 0.00365 | -0.0856 | 104.2466
0.5 | 0.4413 | 0.00365 | -0.087 | 120.9041
1 | 0.5012 | 0.00371 | -0.0883 | 135.0943
1.5 | 0.5603 | 0.00384 | -0.0894 | 145.9115
2 | 0.6185 | 0.00399 | -0.0904 | 155.0125
2.5 | 0.6703 | 0.0045 | -0.0901 | 148.9556
3 | 0.7166 | 0.00528 | -0.0889 | 135.7197
3.5 | 0.7658 | 0.00585 | -0.0883 | 130.906
4 | 0.8134 | 0.00645 | -0.0873 | 126.1085
4.5 | 0.8624 | 0.00693 | -0.0866 | 124.4444
5 | 0.9119 | 0.00734 | -0.0859 | 124.2371
5.5 | 0.9596 | 0.00777 | -0.0849 | 123.5006
6 | 1.0034 | 0.00827 | -0.0832 | 121.3301
6.5 | 1.0454 | 0.00872 | -0.0812 | 119.8853
7 | 1.0768 | 0.0091 | -0.0769 | 118.3297
7.5 | 1.112 | 0.00956 | -0.0736 | 116.318
8 | 1.1477 | 0.01006 | -0.0707 | 114.0855
8.5 | 1.1841 | 0.01059 | -0.068 | 111.813
9 | 1.2188 | 0.01125 | -0.0652 | 108.3378
9.5 | 1.2531 | 0.01196 | -0.0626 | 104.7742
10 | 1.2877 | 0.01274 | -0.0602 | 101.0754
10.5 | 1.3202 | 0.01366 | -0.0576 | 96.6471
11 | 1.3511 | 0.01473 | -0.0551 | 91.7244
11.5 | 1.3832 | 0.0158 | -0.0528 | 87.5443
12 | 1.415 | 0.01696 | -0.0507 | 83.4316
12.5 | 1.4438 | 0.01832 | -0.0484 | 78.81
13 | 1.4723 | 0.01977 | -0.0462 | 74.4714
13.5 | 1.5007 | 0.0213 | -0.0442 | 70.4554
14 | 1.5278 | 0.02299 | -0.0423 | 66.455
14.5 | 1.5549 | 0.02476 | -0.0405 | 62.7989
15 | 1.5806 | 0.0267 | -0.0389 | 59.1985
15.5 | 1.6053 | 0.02879 | -0.0373 | 55.7589
16 | 1.6295 | 0.03098 | -0.0358 | 52.5985
16.5 | 1.654 | 0.03321 | -0.0345 | 49.8043
17 | 1.6748 | 0.03584 | -0.0332 | 46.7299
17.5 | 1.6964 | 0.03849 | -0.0322 | 44.0738
18 | 1.718 | 0.04119 | -0.0313 | 41.7092
18.5 | 1.7417 | 0.04377 | -0.0307 | 39.7921
19 | 1.7604 | 0.04692 | -0.0301 | 37.5192
19.5 | 1.7778 | 0.05024 | -0.0296 | 35.3861
20 | 1.7963 | 0.05353 | -0.0293 | 33.5569

## 147. Re 20M Mach 0.10 (1)
BIGFOIL.COM POLAR EXPORT
NACA65-420
NACA65-420 |  |  |  | Cl Max: | 1.696 | at alpha= | 14 | deg
JavaFoil+Calcfoil stall+Eppler ext transition |  |  |  | L/D Max: | 128.179 | at alpha= | 5 | deg
Re: | 20000000 |  |  | Cd Min: | 0.00523 | at alpha= | -0.5 | deg
Mach: | 0.1 |  |  | Cl=0 at alpha= | -3.5556 | deg
|  |  |  | @ Cl=0.1, Cd= | 0.0057657
|  |  |  | @ Cl=0.4, Cd= | 0.0052759
|  |  |  | @ Cl=0.6, Cd= | 0.0059509
alpha (deg) | Cl | Cd | Cm | Cl/Cd
-20 | -1.084 | 0.0695 | -0.036 | -15.598
-19.5 | -1.148 | 0.0369 | -0.04 | -31.119
-19 | -1.162 | 0.03382 | -0.042 | -34.348
-18.5 | -1.172 | 0.03104 | -0.043 | -37.762
-18 | -1.179 | 0.02854 | -0.044 | -41.302
-17.5 | -1.18 | 0.02601 | -0.045 | -45.377
-17 | -1.174 | 0.02392 | -0.047 | -49.077
-16.5 | -1.164 | 0.02219 | -0.048 | -52.442
-16 | -1.15 | 0.02061 | -0.049 | -55.801
-15.5 | -1.134 | 0.01913 | -0.051 | -59.25
-15 | -1.114 | 0.01789 | -0.052 | -62.251
-14.5 | -1.091 | 0.01661 | -0.053 | -65.661
-14 | -1.064 | 0.01548 | -0.054 | -68.749
-13.5 | -1.034 | 0.01459 | -0.056 | -70.92
-13 | -1.002 | 0.01374 | -0.057 | -72.882
-12.5 | -0.966 | 0.01304 | -0.058 | -74.08
-12 | -0.927 | 0.01227 | -0.059 | -75.57
-11.5 | -0.886 | 0.01158 | -0.061 | -76.521
-11 | -0.842 | 0.01097 | -0.062 | -76.764
-10.5 | -0.796 | 0.0104 | -0.063 | -76.52
-10 | -0.748 | 0.00992 | -0.065 | -75.402
-9.5 | -0.697 | 0.00942 | -0.066 | -73.999
-9 | -0.645 | 0.00901 | -0.067 | -71.569
-8.5 | -0.591 | 0.00864 | -0.069 | -68.453
-8 | -0.536 | 0.00833 | -0.07 | -64.322
-7.5 | -0.479 | 0.00802 | -0.071 | -59.726
-7 | -0.421 | 0.00774 | -0.072 | -54.391
-6.5 | -0.362 | 0.00753 | -0.074 | -48.08
-6 | -0.302 | 0.00729 | -0.075 | -41.394
-5.5 | -0.241 | 0.0071 | -0.076 | -33.968
-5 | -0.18 | 0.00691 | -0.078 | -26.049
-4.5 | -0.118 | 0.0067 | -0.079 | -17.635
-4 | -0.056 | 0.00597 | -0.08 | -9.393
-3.5 | 0.007 | 0.006 | -0.082 | 1.111
-3 | 0.07 | 0.00588 | -0.083 | 11.904
-2.5 | 0.133 | 0.00564 | -0.084 | 23.637
-2 | 0.196 | 0.00553 | -0.085 | 35.544
-1.5 | 0.26 | 0.00537 | -0.087 | 48.335
-1 | 0.323 | 0.00527 | -0.088 | 61.261
-0.5 | 0.386 | 0.00523 | -0.089 | 73.85
0 | 0.45 | 0.00544 | -0.09 | 82.565
0.5 | 0.513 | 0.00565 | -0.091 | 90.818
1 | 0.576 | 0.00581 | -0.092 | 99.028
1.5 | 0.639 | 0.00618 | -0.093 | 103.353
2 | 0.702 | 0.00647 | -0.094 | 108.564
2.5 | 0.765 | 0.00677 | -0.096 | 112.953
3 | 0.828 | 0.00709 | -0.097 | 116.829
3.5 | 0.891 | 0.0075 | -0.098 | 118.716
4 | 0.947 | 0.00792 | -0.099 | 119.492
4.5 | 1.007 | 0.00835 | -0.1 | 120.628
5 | 1.064 | 0.0083 | -0.101 | 128.179
5.5 | 1.118 | 0.00966 | -0.101 | 115.799
6 | 1.173 | 0.01004 | -0.102 | 116.833
6.5 | 1.227 | 0.01049 | -0.103 | 116.987
7 | 1.279 | 0.0109 | -0.104 | 117.419
7.5 | 1.33 | 0.01132 | -0.105 | 117.503
8 | 1.379 | 0.01179 | -0.106 | 116.992
8.5 | 1.424 | 0.01229 | -0.106 | 115.832
9 | 1.466 | 0.01278 | -0.107 | 114.725
9.5 | 1.505 | 0.01335 | -0.108 | 112.793
10 | 1.542 | 0.01389 | -0.109 | 110.987
10.5 | 1.574 | 0.01455 | -0.109 | 108.2
11 | 1.604 | 0.01519 | -0.11 | 105.586
11.5 | 1.629 | 0.01594 | -0.111 | 102.17
12 | 1.65 | 0.01682 | -0.111 | 98.14
12.5 | 1.668 | 0.01765 | -0.112 | 94.508
13 | 1.681 | 0.01859 | -0.113 | 90.429
13.5 | 1.691 | 0.0196 | -0.113 | 86.268
14 | 1.696 | 0.0207 | -0.114 | 81.951
14.5 | 1.693 | 0.02187 | -0.114 | 77.387
15 | 1.685 | 0.02297 | -0.115 | 73.35
15.5 | 1.673 | 0.02435 | -0.115 | 68.683
16 | 1.656 | 0.02569 | -0.116 | 64.459
16.5 | 1.636 | 0.02715 | -0.116 | 60.251
17 | 1.611 | 0.02913 | -0.117 | 55.305
17.5 | 1.583 | 0.03088 | -0.117 | 51.269
18 | 1.553 | 0.03258 | -0.117 | 47.673
18.5 | 1.516 | 0.03462 | -0.117 | 43.781
19 | 1.476 | 0.037 | -0.118 | 39.881

## 148. Re 20M Mach 0.10 (2)
BIGFOIL.COM POLAR EXPORT
NACA65-420
NACA65-420 |  |  |  | Cl Max: | 1.7949 | at alpha= | 20 | deg
XFOIL ncrit=9 |  |  |  | L/D Max: | 156.457 | at alpha= | 2 | deg
Re: | 20000000 |  |  | Cd Min: | 0.05589 | at alpha= | 20 | deg
Mach: | 0.1 |  |  | Cl=0 at alpha= | -3.1794 | deg
|  |  |  | @ Cl=0.1, Cd= | 0.004841
|  |  |  | @ Cl=0.4, Cd= | 0.00365
|  |  |  | @ Cl=0.6, Cd= | 0.003926
alpha (deg) | Cl | Cd | Cm | Cl/Cd
-20 | -1.3774 | 0.03033 | -0.108 | -45.4138
-19.5 | -1.357 | 0.02812 | -0.107 | -48.2575
-19 | -1.331 | 0.02633 | -0.1061 | -50.5507
-18.5 | -1.3051 | 0.02457 | -0.1051 | -53.1176
-18 | -1.2785 | 0.0229 | -0.1039 | -55.8297
-17.5 | -1.2507 | 0.02137 | -0.1027 | -58.526
-17 | -1.2211 | 0.01998 | -0.1014 | -61.1161
-16.5 | -1.1914 | 0.0187 | -0.0999 | -63.7112
-16 | -1.1617 | 0.01748 | -0.0982 | -66.4588
-15.5 | -1.1315 | 0.01628 | -0.0965 | -69.5025
-15 | -1.1011 | 0.01518 | -0.0946 | -72.5362
-14.5 | -1.0702 | 0.01413 | -0.0926 | -75.7396
-14 | -1.0404 | 0.01308 | -0.0903 | -79.5413
-13.5 | -1.0067 | 0.01224 | -0.0882 | -82.2467
-13 | -0.9723 | 0.01147 | -0.0861 | -84.769
-12.5 | -0.9368 | 0.01078 | -0.084 | -86.9017
-11.5 | -0.867 | 0.00958 | -0.0789 | -90.501
-11 | -0.8389 | 0.00906 | -0.0748 | -92.5938
-10.5 | -0.8078 | 0.00873 | -0.0708 | -92.5315
-10 | -0.762 | 0.00838 | -0.0696 | -90.9308
-9.5 | -0.7137 | 0.00807 | -0.0688 | -88.4387
-9 | -0.6617 | 0.00779 | -0.0686 | -84.9422
-8.5 | -0.6086 | 0.00756 | -0.0687 | -80.5026
-8 | -0.5543 | 0.00734 | -0.0689 | -75.5177
-7.5 | -0.4993 | 0.00709 | -0.0692 | -70.4231
-7 | -0.4434 | 0.00687 | -0.0697 | -64.5415
-6.5 | -0.3867 | 0.00669 | -0.0704 | -57.8027
-6 | -0.3295 | 0.0065 | -0.0711 | -50.6923
-5.5 | -0.2714 | 0.00631 | -0.072 | -43.0111
-5 | -0.2132 | 0.00613 | -0.0729 | -34.7798
-4.5 | -0.155 | 0.00597 | -0.0739 | -25.9631
-4 | -0.0968 | 0.00573 | -0.0748 | -16.8935
-3.5 | -0.0379 | 0.00547 | -0.076 | -6.9287
-3 | 0.0212 | 0.0052 | -0.0771 | 4.0769
-2.5 | 0.0804 | 0.00494 | -0.0784 | 16.2753
-2 | 0.1398 | 0.00464 | -0.0797 | 30.1293
-1.5 | 0.2001 | 0.00425 | -0.0813 | 47.0824
-1 | 0.2606 | 0.00369 | -0.0831 | 70.6233
-0.5 | 0.322 | 0.00362 | -0.0847 | 88.9503
0 | 0.3827 | 0.00365 | -0.086 | 104.8493
0.5 | 0.444 | 0.00365 | -0.0875 | 121.6438
1 | 0.5043 | 0.00371 | -0.0888 | 135.9299
1.5 | 0.5638 | 0.00384 | -0.0899 | 146.8229
2 | 0.6227 | 0.00398 | -0.0909 | 156.4573
2.5 | 0.6752 | 0.00446 | -0.0907 | 151.3901
3 | 0.7213 | 0.00526 | -0.0894 | 137.1293
3.5 | 0.7702 | 0.00586 | -0.0886 | 131.4334
4 | 0.8175 | 0.00647 | -0.0875 | 126.3524
4.5 | 0.8665 | 0.00695 | -0.0867 | 124.6763
5 | 0.9159 | 0.00738 | -0.0859 | 124.1057
5.5 | 0.9634 | 0.00781 | -0.0848 | 123.3547
6 | 1.0064 | 0.00833 | -0.0829 | 120.8163
6.5 | 1.0431 | 0.00875 | -0.0796 | 119.2114
7 | 1.0758 | 0.0092 | -0.0756 | 116.9348
7.5 | 1.1114 | 0.00968 | -0.0723 | 114.814
8 | 1.1473 | 0.0102 | -0.0694 | 112.4804
8.5 | 1.1835 | 0.01078 | -0.0666 | 109.7866
9 | 1.2177 | 0.01149 | -0.0638 | 105.9791
9.5 | 1.2526 | 0.01224 | -0.0612 | 102.3366
10 | 1.2874 | 0.01307 | -0.0588 | 98.5004
10.5 | 1.32 | 0.01405 | -0.0562 | 93.9502
11 | 1.3513 | 0.01515 | -0.0536 | 89.1947
11.5 | 1.3836 | 0.01628 | -0.0514 | 84.9877
12 | 1.4149 | 0.01752 | -0.0492 | 80.7591
12.5 | 1.443 | 0.01897 | -0.0468 | 76.0675
13 | 1.4712 | 0.02053 | -0.0445 | 71.661
13.5 | 1.4989 | 0.02218 | -0.0425 | 67.5789
14 | 1.5266 | 0.02393 | -0.0406 | 63.7944
14.5 | 1.5547 | 0.02573 | -0.0389 | 60.4236
15 | 1.5819 | 0.02764 | -0.0373 | 57.2323
15.5 | 1.6064 | 0.02984 | -0.0356 | 53.8338
16 | 1.6294 | 0.03223 | -0.0341 | 50.5554
16.5 | 1.6517 | 0.03475 | -0.0327 | 47.5309
17 | 1.6739 | 0.03738 | -0.0315 | 44.7806
17.5 | 1.6992 | 0.03981 | -0.0306 | 42.6827
18 | 1.7197 | 0.04273 | -0.0297 | 40.2457
18.5 | 1.7398 | 0.0458 | -0.0289 | 37.9869
19 | 1.7593 | 0.04898 | -0.0283 | 35.9187
19.5 | 1.7795 | 0.05212 | -0.0279 | 34.1424
20 | 1.7949 | 0.05589 | -0.0276 | 32.1149

## 149. Re 20M Mach 0.25 (1)
BIGFOIL.COM POLAR EXPORT
NACA65-420
NACA65-420 |  |  |  | Cl Max: | 1.627 | at alpha= | 12.5 | deg
JavaFoil+Calcfoil stall+Eppler ext transition |  |  |  | L/D Max: | 128.641 | at alpha= | 4.5 | deg
Re: | 20000000 |  |  | Cd Min: | 0.00531 | at alpha= | -1 | deg
Mach: | 0.25 |  |  | Cl=0 at alpha= | -3.5547 | deg
|  |  |  | @ Cl=0.1, Cd= | 0.0058782
|  |  |  | @ Cl=0.4, Cd= | 0.0053378
|  |  |  | @ Cl=0.6, Cd= | 0.0059143
alpha (deg) | Cl | Cd | Cm | Cl/Cd
-20 | -0.718 | 0.16356 | -0.024 | -4.39
-19.5 | -0.764 | 0.15368 | -0.025 | -4.972
-19 | -0.806 | 0.1414 | -0.027 | -5.701
-18.5 | -0.847 | 0.12673 | -0.03 | -6.681
-18 | -0.984 | 0.0399 | -0.044 | -24.656
-17.5 | -1.015 | 0.0348 | -0.046 | -29.174
-17 | -1.035 | 0.0303 | -0.047 | -34.159
-16.5 | -1.047 | 0.0273 | -0.049 | -38.365
-16 | -1.054 | 0.02475 | -0.05 | -42.602
-15.5 | -1.056 | 0.02239 | -0.051 | -47.172
-15 | -1.052 | 0.02058 | -0.053 | -51.121
-14.5 | -1.043 | 0.01892 | -0.054 | -55.15
-14 | -1.029 | 0.01758 | -0.056 | -58.511
-13.5 | -1.01 | 0.01629 | -0.057 | -61.995
-13 | -0.985 | 0.0152 | -0.058 | -64.831
-12.5 | -0.957 | 0.01413 | -0.06 | -67.715
-12 | -0.924 | 0.01328 | -0.061 | -69.587
-11.5 | -0.888 | 0.01247 | -0.062 | -71.19
-11 | -0.847 | 0.01182 | -0.064 | -71.667
-10.5 | -0.804 | 0.01111 | -0.065 | -72.378
-10 | -0.757 | 0.01051 | -0.066 | -72.052
-9.5 | -0.708 | 0.00998 | -0.068 | -70.97
-9 | -0.656 | 0.0095 | -0.069 | -69.063
-8.5 | -0.602 | 0.00908 | -0.07 | -66.371
-8 | -0.547 | 0.0087 | -0.072 | -62.801
-7.5 | -0.489 | 0.00835 | -0.073 | -58.575
-7 | -0.43 | 0.00804 | -0.074 | -53.513
-6.5 | -0.37 | 0.00776 | -0.076 | -47.726
-6 | -0.309 | 0.00752 | -0.077 | -41.098
-5.5 | -0.247 | 0.0073 | -0.078 | -33.83
-5 | -0.184 | 0.0071 | -0.08 | -25.959
-4.5 | -0.121 | 0.00689 | -0.081 | -17.582
-4 | -0.057 | 0.00644 | -0.082 | -8.918
-3.5 | 0.007 | 0.00577 | -0.084 | 1.182
-3 | 0.072 | 0.00596 | -0.085 | 12.065
-2.5 | 0.137 | 0.00577 | -0.087 | 23.726
-2 | 0.202 | 0.00556 | -0.088 | 36.338
-1.5 | 0.267 | 0.00541 | -0.089 | 49.345
-1 | 0.332 | 0.00531 | -0.09 | 62.466
-0.5 | 0.397 | 0.00533 | -0.091 | 74.391
0 | 0.462 | 0.0055 | -0.093 | 83.934
0.5 | 0.527 | 0.00573 | -0.094 | 91.935
1 | 0.592 | 0.00587 | -0.095 | 100.729
1.5 | 0.657 | 0.00623 | -0.096 | 105.33
2 | 0.721 | 0.00657 | -0.097 | 109.754
2.5 | 0.786 | 0.00694 | -0.098 | 113.325
3 | 0.851 | 0.00734 | -0.099 | 115.968
3.5 | 0.915 | 0.0078 | -0.1 | 117.39
4 | 0.973 | 0.00821 | -0.102 | 118.513
4.5 | 1.031 | 0.00802 | -0.102 | 128.641
5 | 1.088 | 0.00911 | -0.103 | 119.502
5.5 | 1.144 | 0.01007 | -0.104 | 113.643
6 | 1.2 | 0.01054 | -0.105 | 113.899
6.5 | 1.254 | 0.011 | -0.106 | 114.032
7 | 1.307 | 0.01146 | -0.107 | 114.037
7.5 | 1.357 | 0.01194 | -0.107 | 113.592
8 | 1.404 | 0.01248 | -0.108 | 112.51
8.5 | 1.447 | 0.01307 | -0.109 | 110.765
9 | 1.487 | 0.01369 | -0.11 | 108.622
9.5 | 1.522 | 0.0143 | -0.111 | 106.414
10 | 1.553 | 0.01496 | -0.111 | 103.826
10.5 | 1.579 | 0.01571 | -0.112 | 100.481
11 | 1.6 | 0.01647 | -0.113 | 97.119
11.5 | 1.615 | 0.01753 | -0.113 | 92.124
12 | 1.624 | 0.01853 | -0.114 | 87.643
12.5 | 1.627 | 0.01955 | -0.115 | 83.234
13 | 1.624 | 0.02084 | -0.115 | 77.906
13.5 | 1.614 | 0.02203 | -0.116 | 73.278
14 | 1.597 | 0.0234 | -0.116 | 68.255
14.5 | 1.567 | 0.02503 | -0.117 | 62.626
15 | 1.529 | 0.02658 | -0.117 | 57.545
15.5 | 1.484 | 0.02823 | -0.118 | 52.58
16 | 1.431 | 0.03048 | -0.118 | 46.966
16.5 | 1.372 | 0.03265 | -0.118 | 42.021
17 | 1.306 | 0.03546 | -0.118 | 36.822
17.5 | 1.23 | 0.04059 | -0.118 | 30.306

## 150. Re 20M Mach 0.25 (2)
BIGFOIL.COM POLAR EXPORT
NACA65-420
NACA65-420 |  |  |  | Cl Max: | 1.7824 | at alpha= | 20 | deg
XFOIL ncrit=9 |  |  |  | L/D Max: | 162.727 | at alpha= | 2 | deg
Re: | 20000000 |  |  | Cd Min: | 0.06996 | at alpha= | 20 | deg
Mach: | 0.25 |  |  | Cl=0 at alpha= | -3.173 | deg
|  |  |  | @ Cl=0.1, Cd= | 0.0049001
|  |  |  | @ Cl=0.4, Cd= | 0.0036415
|  |  |  | @ Cl=0.6, Cd= | 0.0038806
alpha (deg) | Cl | Cd | Cm | Cl/Cd
-20 | -1.3724 | 0.03873 | -0.1233 | -35.4351
-19.5 | -1.356 | 0.03552 | -0.1225 | -38.1757
-19 | -1.3331 | 0.03288 | -0.1215 | -40.5444
-18.5 | -1.3088 | 0.03044 | -0.1203 | -42.9961
-18 | -1.2822 | 0.02823 | -0.1189 | -45.4198
-17.5 | -1.2551 | 0.02615 | -0.1174 | -47.9962
-17 | -1.2261 | 0.02424 | -0.1158 | -50.5817
-16.5 | -1.1955 | 0.02252 | -0.1141 | -53.0861
-16 | -1.1663 | 0.02084 | -0.1121 | -55.9645
-15.5 | -1.1336 | 0.01939 | -0.1102 | -58.4631
-15 | -1.1016 | 0.01802 | -0.1081 | -61.1321
-14.5 | -1.07 | 0.01671 | -0.1057 | -64.0335
-14 | -1.04 | 0.01536 | -0.1031 | -67.7083
-13.5 | -1.008 | 0.01419 | -0.1004 | -71.0359
-13 | -0.9717 | 0.01322 | -0.0981 | -73.5023
-12.5 | -0.9369 | 0.01226 | -0.0955 | -76.4192
-12 | -0.8999 | 0.01144 | -0.093 | -78.6626
-11.5 | -0.8624 | 0.01068 | -0.0904 | -80.7491
-11 | -0.8255 | 0.01002 | -0.0875 | -82.3852
-10.5 | -0.7877 | 0.00941 | -0.0846 | -83.7088
-10 | -0.7606 | 0.0088 | -0.0797 | -86.4318
-9.5 | -0.7275 | 0.00844 | -0.0754 | -86.1967
-9 | -0.6779 | 0.0081 | -0.0741 | -83.6914
-8.5 | -0.6257 | 0.00781 | -0.0732 | -80.1152
-8 | -0.5707 | 0.00755 | -0.0729 | -75.5894
-7.5 | -0.5142 | 0.0073 | -0.0729 | -70.4384
-7 | -0.4575 | 0.00705 | -0.0729 | -64.8936
-6.5 | -0.3996 | 0.00684 | -0.0732 | -58.4211
-6 | -0.3402 | 0.00664 | -0.0738 | -51.2349
-5.5 | -0.2806 | 0.00642 | -0.0745 | -43.7072
-5 | -0.2207 | 0.00626 | -0.0753 | -35.2556
-4.5 | -0.1606 | 0.00608 | -0.0761 | -26.4145
-4 | -0.1001 | 0.00584 | -0.0771 | -17.1404
-3.5 | -0.0397 | 0.00556 | -0.0781 | -7.1403
-3 | 0.021 | 0.00528 | -0.0792 | 3.9773
-2.5 | 0.0819 | 0.005 | -0.0804 | 16.38
-2 | 0.1435 | 0.00466 | -0.0818 | 30.794
-1.5 | 0.2059 | 0.00424 | -0.0834 | 48.5613
-1 | 0.2687 | 0.00368 | -0.0854 | 73.0163
-0.5 | 0.3323 | 0.00363 | -0.087 | 91.5427
0 | 0.3954 | 0.00364 | -0.0884 | 108.6264
0.5 | 0.4587 | 0.00366 | -0.0899 | 125.3279
1 | 0.5211 | 0.00373 | -0.0912 | 139.7051
1.5 | 0.5829 | 0.00385 | -0.0924 | 151.4026
2 | 0.6444 | 0.00396 | -0.0935 | 162.7273
2.5 | 0.7009 | 0.00433 | -0.0936 | 161.8707
3 | 0.7462 | 0.00521 | -0.0918 | 143.2246
3.5 | 0.7947 | 0.00587 | -0.0905 | 135.3833
4 | 0.8412 | 0.00653 | -0.0888 | 128.8208
4.5 | 0.8883 | 0.00709 | -0.0871 | 125.2891
5 | 0.9358 | 0.00757 | -0.0855 | 123.6196
5.5 | 0.9804 | 0.00806 | -0.0833 | 121.6377
6 | 1.0066 | 0.0086 | -0.0775 | 117.0465
6.5 | 1.0367 | 0.00923 | -0.0727 | 112.3185
7 | 1.0715 | 0.00984 | -0.069 | 108.8923
7.5 | 1.1076 | 0.01051 | -0.0657 | 105.3853
8 | 1.1438 | 0.01126 | -0.0626 | 101.5808
8.5 | 1.1806 | 0.01205 | -0.0598 | 97.9751
9 | 1.2146 | 0.01305 | -0.0568 | 93.0728
9.5 | 1.2503 | 0.01405 | -0.0542 | 88.9893
10 | 1.2843 | 0.01521 | -0.0515 | 84.4379
10.5 | 1.3164 | 0.01652 | -0.0487 | 79.6852
11 | 1.3493 | 0.01789 | -0.0462 | 75.422
11.5 | 1.3813 | 0.01936 | -0.0437 | 71.3481
12 | 1.4121 | 0.02101 | -0.0413 | 67.2109
12.5 | 1.4398 | 0.02292 | -0.0387 | 62.8185
13 | 1.4689 | 0.02486 | -0.0365 | 59.0869
13.5 | 1.4994 | 0.0268 | -0.0345 | 55.9478
14 | 1.5292 | 0.02885 | -0.0326 | 53.0052
14.5 | 1.5564 | 0.03119 | -0.0307 | 49.9006
15 | 1.5803 | 0.03385 | -0.0288 | 46.6854
15.5 | 1.6047 | 0.03659 | -0.0271 | 43.8562
16 | 1.6279 | 0.03954 | -0.0255 | 41.171
16.5 | 1.6539 | 0.04234 | -0.0242 | 39.0624
17 | 1.6784 | 0.04537 | -0.0231 | 36.9936
17.5 | 1.6995 | 0.04882 | -0.022 | 34.8116
18 | 1.7195 | 0.05246 | -0.0212 | 32.7774
18.5 | 1.7379 | 0.05638 | -0.0205 | 30.8248
19 | 1.7551 | 0.06052 | -0.0199 | 29.0003
19.5 | 1.7698 | 0.06503 | -0.0197 | 27.2151
20 | 1.7824 | 0.06996 | -0.0198 | 25.4774

## 151. Re 20M Mach 0.50 (1)
BIGFOIL.COM POLAR EXPORT
NACA65-420
NACA65-420 |  |  |  | Cl Max: | 1.467 | at alpha= | 8 | deg
JavaFoil+Calcfoil stall+Eppler ext transition |  |  |  | L/D Max: | 125.564 | at alpha= | 2.5 | deg
Re: | 20000000 |  |  | Cd Min: | 0.00545 | at alpha= | 0 | deg
Mach: | 0.5 |  |  | Cl=0 at alpha= | -3.5563 | deg
|  |  |  | @ Cl=0.1, Cd= | 0.0063495
|  |  |  | @ Cl=0.4, Cd= | 0.0056184
|  |  |  | @ Cl=0.6, Cd= | 0.0062282
alpha (deg) | Cl | Cd | Cm | Cl/Cd
-20 | -0.944 | 0.18151 | -0.03 | -5.202
-19.5 | -0.914 | 0.17234 | -0.03 | -5.306
-19 | -0.886 | 0.16986 | -0.031 | -5.214
-18.5 | -0.856 | 0.16749 | -0.031 | -5.114
-18 | -0.83 | 0.15078 | -0.032 | -5.504
-17.5 | -0.8 | 0.14659 | -0.032 | -5.458
-17 | -0.771 | 0.13806 | -0.033 | -5.587
-16.5 | -0.742 | 0.13379 | -0.033 | -5.546
-16 | -0.717 | 0.11768 | -0.035 | -6.093
-15.5 | -0.689 | 0.11025 | -0.036 | -6.249
-15 | -0.659 | 0.10601 | -0.036 | -6.212
-14.5 | -0.633 | 0.09623 | -0.038 | -6.573
-14 | -0.692 | 0.02734 | -0.06 | -25.305
-13.5 | -0.573 | 0.09189 | -0.037 | -6.23
-13 | -0.549 | 0.07955 | -0.043 | -6.908
-12.5 | -0.593 | 0.02515 | -0.064 | -23.573
-12 | -0.567 | 0.0204 | -0.066 | -27.818
-11.5 | -0.537 | 0.01791 | -0.068 | -30.012
-11 | -0.429 | 0.06842 | -0.041 | -6.278
-10.5 | -0.535 | 0.01721 | -0.071 | -31.106
-10 | -0.699 | 0.01462 | -0.073 | -47.807
-9.5 | -0.702 | 0.01321 | -0.074 | -53.094
-9 | -0.675 | 0.01217 | -0.076 | -55.519
-8.5 | -0.635 | 0.01126 | -0.078 | -56.369
-8 | -0.585 | 0.01065 | -0.079 | -54.929
-7.5 | -0.529 | 0.01005 | -0.081 | -52.656
-7 | -0.469 | 0.00956 | -0.082 | -49.031
-6.5 | -0.405 | 0.00909 | -0.084 | -44.554
-6 | -0.339 | 0.00869 | -0.085 | -39.039
-5.5 | -0.272 | 0.00834 | -0.087 | -32.601
-5 | -0.203 | 0.00804 | -0.088 | -25.265
-4.5 | -0.134 | 0.00777 | -0.09 | -17.204
-4 | -0.063 | 0.00746 | -0.091 | -8.496
-3.5 | 0.008 | 0.00671 | -0.093 | 1.124
-3 | 0.079 | 0.00643 | -0.094 | 12.338
-2.5 | 0.152 | 0.00615 | -0.096 | 24.659
-2 | 0.224 | 0.00593 | -0.097 | 37.825
-1.5 | 0.297 | 0.00548 | -0.099 | 54.29
-1 | 0.371 | 0.00567 | -0.101 | 65.483
-0.5 | 0.444 | 0.00554 | -0.102 | 80.105
0 | 0.516 | 0.00545 | -0.103 | 94.777
0.5 | 0.589 | 0.00618 | -0.105 | 95.305
1 | 0.662 | 0.0065 | -0.106 | 101.78
1.5 | 0.734 | 0.00697 | -0.107 | 105.326
2 | 0.806 | 0.00743 | -0.109 | 108.609
2.5 | 0.875 | 0.00697 | -0.109 | 125.564
3 | 0.944 | 0.00829 | -0.11 | 113.962
3.5 | 1.014 | 0.0089 | -0.111 | 113.957
4 | 1.072 | 0.00946 | -0.112 | 113.345
4.5 | 1.135 | 0.01037 | -0.113 | 109.418
5 | 1.195 | 0.01178 | -0.114 | 101.444
5.5 | 1.254 | 0.01246 | -0.115 | 100.662
6 | 1.309 | 0.01317 | -0.116 | 99.386
6.5 | 1.36 | 0.01394 | -0.117 | 97.519
7 | 1.404 | 0.01479 | -0.118 | 94.963
7.5 | 1.441 | 0.01573 | -0.118 | 91.658
8 | 1.467 | 0.01672 | -0.119 | 87.72
8.5 | 1.466 | 0.01783 | -0.12 | 82.223
9 | 1.427 | 0.01921 | -0.121 | 74.282
9.5 | 1.279 | 0.02129 | -0.122 | 60.102
10 | 0.921 | 0.02241 | -0.122 | 41.107
10.5 | 0.951 | 0.02456 | -0.123 | 38.728
11 | 0.98 | 0.0273 | -0.123 | 35.915
11.5 | 1.014 | 0.02654 | -0.125 | 38.209
12 | 1.043 | 0.02919 | -0.125 | 35.739
12.5 | 1.07 | 0.03281 | -0.125 | 32.626
13 | 1.091 | 0.03828 | -0.124 | 28.515

## 152. Re 20M Mach 0.50 (2)
BIGFOIL.COM POLAR EXPORT
NACA65-420
NACA65-420 |  |  |  | Cl Max: | 1.4917 | at alpha= | 14 | deg
XFOIL ncrit=9 |  |  |  | L/D Max: | 193.675 | at alpha= | 2.5 | deg
Re: | 20000000 |  |  | Cd Min: | 0.17564 | at alpha= | 19 | deg
Mach: | 0.5 |  |  | Cl=0 at alpha= | -3.1513 | deg
|  |  |  | @ Cl=0.1, Cd= | 0.0051869
|  |  |  | @ Cl=0.4, Cd= | 0.0036938
|  |  |  | @ Cl=0.6, Cd= | 0.003774
alpha (deg) | Cl | Cd | Cm | Cl/Cd
-17 | -0.6292 | 0.10112 | -0.1245 | -6.2223
-16.5 | -0.6443 | 0.0907 | -0.1312 | -7.1036
-16 | -0.6647 | 0.08008 | -0.138 | -8.3004
-15.5 | -0.6857 | 0.07002 | -0.144 | -9.7929
-15 | -0.7118 | 0.06023 | -0.1492 | -11.818
-14.5 | -0.7382 | 0.05147 | -0.1525 | -14.3423
-14 | -0.766 | 0.0435 | -0.154 | -17.6092
-13.5 | -0.7934 | 0.03654 | -0.1533 | -21.7132
-13 | -0.8164 | 0.03066 | -0.1507 | -26.6275
-12.5 | -0.8301 | 0.02584 | -0.1466 | -32.1246
-12 | -0.8306 | 0.02212 | -0.1415 | -37.5497
-11.5 | -0.8156 | 0.0193 | -0.1364 | -42.2591
-11 | -0.7927 | 0.01708 | -0.1312 | -46.411
-10.5 | -0.7583 | 0.01542 | -0.1265 | -49.1764
-10 | -0.7217 | 0.01391 | -0.122 | -51.8835
-9.5 | -0.6826 | 0.01264 | -0.1175 | -54.0032
-9 | -0.6402 | 0.01152 | -0.1134 | -55.5729
-8.5 | -0.5973 | 0.01048 | -0.1094 | -56.9943
-8 | -0.5542 | 0.00959 | -0.1053 | -57.7894
-7.5 | -0.511 | 0.00882 | -0.1012 | -57.9365
-7 | -0.4739 | 0.00811 | -0.0959 | -58.434
-6.5 | -0.4346 | 0.00772 | -0.0906 | -56.2953
-6 | -0.3767 | 0.00738 | -0.0885 | -51.0434
-5.5 | -0.3137 | 0.0071 | -0.0875 | -44.1831
-5 | -0.248 | 0.00683 | -0.0871 | -36.3104
-4.5 | -0.1808 | 0.00658 | -0.0872 | -27.4772
-4 | -0.1135 | 0.00635 | -0.0874 | -17.874
-3.5 | -0.047 | 0.00605 | -0.0877 | -7.7686
-3 | 0.0204 | 0.00566 | -0.0883 | 3.6042
-2.5 | 0.0892 | 0.00526 | -0.0894 | 16.9582
-2 | 0.1586 | 0.00479 | -0.0907 | 33.1106
-1.5 | 0.2292 | 0.00426 | -0.0925 | 53.8028
-1 | 0.3024 | 0.00375 | -0.0949 | 80.64
-0.5 | 0.3769 | 0.0037 | -0.0968 | 101.8649
0 | 0.4511 | 0.00368 | -0.0987 | 122.5815
0.5 | 0.5237 | 0.00376 | -0.1003 | 139.2819
1 | 0.5976 | 0.00377 | -0.102 | 158.5146
1.5 | 0.6695 | 0.00389 | -0.1033 | 172.108
2 | 0.7409 | 0.00403 | -0.1044 | 183.8462
2.5 | 0.8115 | 0.00419 | -0.1052 | 193.6754
3 | 0.8731 | 0.00461 | -0.1044 | 189.3926
3.5 | 0.9016 | 0.00587 | -0.0975 | 153.5945
4 | 0.9265 | 0.00672 | -0.0897 | 137.872
4.5 | 0.9477 | 0.00755 | -0.0813 | 125.5232
5 | 0.962 | 0.00879 | -0.0726 | 109.4425
5.5 | 0.9778 | 0.01036 | -0.065 | 94.3822
6 | 0.9997 | 0.01209 | -0.0588 | 82.6882
6.5 | 1.0206 | 0.01412 | -0.053 | 72.2805
7 | 1.0489 | 0.01607 | -0.0485 | 65.2707
7.5 | 1.0851 | 0.01781 | -0.045 | 60.9264
8 | 1.122 | 0.01964 | -0.0417 | 57.1283
8.5 | 1.1593 | 0.02157 | -0.0385 | 53.7459
9 | 1.1966 | 0.02364 | -0.0354 | 50.6176
9.5 | 1.233 | 0.02586 | -0.0323 | 47.6798
10 | 1.268 | 0.0283 | -0.0292 | 44.8057
10.5 | 1.3043 | 0.0308 | -0.0263 | 42.3474
11 | 1.3399 | 0.03348 | -0.0234 | 40.0209
11.5 | 1.3748 | 0.03636 | -0.0205 | 37.8108
12 | 1.409 | 0.03941 | -0.0177 | 35.7523
12.5 | 1.4423 | 0.0427 | -0.0149 | 33.7775
13 | 1.4699 | 0.04656 | -0.0121 | 31.57
13.5 | 1.489 | 0.05127 | -0.0093 | 29.0423
14 | 1.4917 | 0.05749 | -0.0069 | 25.9471
14.5 | 1.4766 | 0.06556 | -0.0055 | 22.5229
15 | 1.4518 | 0.07512 | -0.0055 | 19.3264
15.5 | 1.4238 | 0.08563 | -0.0072 | 16.6274
16 | 1.3934 | 0.09717 | -0.0104 | 14.3398
16.5 | 1.3638 | 0.10944 | -0.0153 | 12.4616
17 | 1.335 | 0.12225 | -0.0218 | 10.9202
17.5 | 1.3061 | 0.13562 | -0.0295 | 9.6306
18 | 1.2801 | 0.14908 | -0.0382 | 8.5867
18.5 | 1.2578 | 0.16253 | -0.0475 | 7.7389
19 | 1.2395 | 0.17564 | -0.0568 | 7.057