## index
index | Re | Mach | Datasource
1 | 50000 | 0 | JavaFoil+Calcfoil stall+Eppler ext transition
2 | 50000 | 0 | XFOIL ncrit=9
3 | 50000 | 0.1 | JavaFoil+Calcfoil stall+Eppler ext transition
4 | 50000 | 0.1 | XFOIL ncrit=9
5 | 50000 | 0.25 | JavaFoil+Calcfoil stall+Eppler ext transition
6 | 50000 | 0.25 | XFOIL ncrit=9
7 | 50000 | 0.5 | JavaFoil+Calcfoil stall+Eppler ext transition
8 | 50000 | 0.5 | XFOIL ncrit=9
9 | 100000 | 0 | JavaFoil+Calcfoil stall+Eppler ext transition
10 | 100000 | 0 | XFOIL ncrit=9
11 | 100000 | 0.1 | JavaFoil+Calcfoil stall+Eppler ext transition
12 | 100000 | 0.1 | XFOIL ncrit=9
13 | 100000 | 0.25 | JavaFoil+Calcfoil stall+Eppler ext transition
14 | 100000 | 0.25 | XFOIL ncrit=9
15 | 100000 | 0.5 | JavaFoil+Calcfoil stall+Eppler ext transition
16 | 100000 | 0.5 | XFOIL ncrit=9
17 | 250000 | 0 | JavaFoil+Calcfoil stall+Eppler ext transition
18 | 250000 | 0 | XFOIL ncrit=9
19 | 250000 | 0.1 | JavaFoil+Calcfoil stall+Eppler ext transition
20 | 250000 | 0.1 | XFOIL ncrit=9
21 | 250000 | 0.25 | JavaFoil+Calcfoil stall+Eppler ext transition
22 | 250000 | 0.25 | XFOIL ncrit=9
23 | 250000 | 0.5 | JavaFoil+Calcfoil stall+Eppler ext transition
24 | 250000 | 0.5 | XFOIL ncrit=9
25 | 500000 | 0 | JavaFoil+Calcfoil stall+Eppler ext transition
26 | 500000 | 0 | XFOIL ncrit=9
27 | 500000 | 0.1 | JavaFoil+Calcfoil stall+Eppler ext transition
28 | 500000 | 0.1 | XFOIL ncrit=9
29 | 500000 | 0.25 | JavaFoil+Calcfoil stall+Eppler ext transition
30 | 500000 | 0.25 | XFOIL ncrit=9
31 | 500000 | 0.5 | JavaFoil+Calcfoil stall+Eppler ext transition
32 | 500000 | 0.5 | XFOIL ncrit=9
33 | 750000 | 0 | JavaFoil+Calcfoil stall+Eppler ext transition
34 | 750000 | 0 | XFOIL ncrit=9
35 | 750000 | 0.1 | JavaFoil+Calcfoil stall+Eppler ext transition
36 | 750000 | 0.1 | XFOIL ncrit=9
37 | 750000 | 0.25 | JavaFoil+Calcfoil stall+Eppler ext transition
38 | 750000 | 0.25 | XFOIL ncrit=9
39 | 750000 | 0.5 | JavaFoil+Calcfoil stall+Eppler ext transition
40 | 750000 | 0.5 | XFOIL ncrit=9
41 | 1000000 | 0 | JavaFoil+Calcfoil stall+Eppler ext transition
42 | 1000000 | 0 | XFOIL ncrit=9
43 | 1000000 | 0.1 | JavaFoil+Calcfoil stall+Eppler ext transition
44 | 1000000 | 0.1 | XFOIL ncrit=9
45 | 1000000 | 0.25 | JavaFoil+Calcfoil stall+Eppler ext transition
46 | 1000000 | 0.25 | XFOIL ncrit=9
47 | 1000000 | 0.5 | JavaFoil+Calcfoil stall+Eppler ext transition
48 | 1000000 | 0.5 | XFOIL ncrit=9
49 | 2000000 | 0 | JavaFoil+Calcfoil stall+Eppler ext transition
50 | 2000000 | 0 | XFOIL ncrit=9
51 | 2000000 | 0.1 | JavaFoil+Calcfoil stall+Eppler ext transition
52 | 2000000 | 0.1 | XFOIL ncrit=9
53 | 2000000 | 0.25 | JavaFoil+Calcfoil stall+Eppler ext transition
54 | 2000000 | 0.25 | XFOIL ncrit=9
55 | 2000000 | 0.5 | JavaFoil+Calcfoil stall+Eppler ext transition
56 | 2000000 | 0.5 | XFOIL ncrit=9
57 | 3000000 | 0 | JavaFoil+Calcfoil stall+Eppler ext transition
58 | 3000000 | 0 | XFOIL ncrit=9
59 | 3000000 | 0.1 | JavaFoil+Calcfoil stall+Eppler ext transition
60 | 3000000 | 0.1 | XFOIL ncrit=9
61 | 3000000 | 0.25 | JavaFoil+Calcfoil stall+Eppler ext transition
62 | 3000000 | 0.25 | XFOIL ncrit=9
63 | 3000000 | 0.5 | JavaFoil+Calcfoil stall+Eppler ext transition
64 | 3000000 | 0.5 | XFOIL ncrit=9
65 | 4000000 | 0 | JavaFoil+Calcfoil stall+Eppler ext transition
66 | 4000000 | 0 | XFOIL ncrit=9
67 | 4000000 | 0.1 | JavaFoil+Calcfoil stall+Eppler ext transition
68 | 4000000 | 0.1 | XFOIL ncrit=9
69 | 4000000 | 0.25 | JavaFoil+Calcfoil stall+Eppler ext transition
70 | 4000000 | 0.25 | XFOIL ncrit=9
71 | 4000000 | 0.5 | JavaFoil+Calcfoil stall+Eppler ext transition
72 | 4000000 | 0.5 | XFOIL ncrit=9
73 | 5000000 | 0 | JavaFoil+Calcfoil stall+Eppler ext transition
74 | 5000000 | 0 | XFOIL ncrit=9
75 | 5000000 | 0.1 | JavaFoil+Calcfoil stall+Eppler ext transition
76 | 5000000 | 0.1 | XFOIL ncrit=9
77 | 5000000 | 0.25 | JavaFoil+Calcfoil stall+Eppler ext transition
78 | 5000000 | 0.25 | XFOIL ncrit=9
79 | 5000000 | 0.5 | JavaFoil+Calcfoil stall+Eppler ext transition
80 | 5000000 | 0.5 | XFOIL ncrit=9
81 | 6000000 | 0 | JavaFoil+Calcfoil stall+Eppler ext transition
82 | 6000000 | 0 | XFOIL ncrit=9
83 | 6000000 | 0.1 | JavaFoil+Calcfoil stall+Eppler ext transition
84 | 6000000 | 0.1 | XFOIL ncrit=9
85 | 6000000 | 0.25 | JavaFoil+Calcfoil stall+Eppler ext transition
86 | 6000000 | 0.25 | XFOIL ncrit=9
87 | 6000000 | 0.5 | JavaFoil+Calcfoil stall+Eppler ext transition
88 | 6000000 | 0.5 | XFOIL ncrit=9
89 | 7000000 | 0 | JavaFoil+Calcfoil stall+Eppler ext transition
90 | 7000000 | 0 | XFOIL ncrit=9
91 | 7000000 | 0.1 | JavaFoil+Calcfoil stall+Eppler ext transition
92 | 7000000 | 0.1 | XFOIL ncrit=9
93 | 7000000 | 0.25 | JavaFoil+Calcfoil stall+Eppler ext transition
94 | 7000000 | 0.25 | XFOIL ncrit=9
95 | 7000000 | 0.5 | JavaFoil+Calcfoil stall+Eppler ext transition
96 | 7000000 | 0.5 | XFOIL ncrit=9
97 | 8000000 | 0 | JavaFoil+Calcfoil stall+Eppler ext transition
98 | 8000000 | 0 | XFOIL ncrit=9
99 | 8000000 | 0.1 | JavaFoil+Calcfoil stall+Eppler ext transition
100 | 8000000 | 0.1 | XFOIL ncrit=9
101 | 8000000 | 0.25 | JavaFoil+Calcfoil stall+Eppler ext transition
102 | 8000000 | 0.25 | XFOIL ncrit=9
103 | 8000000 | 0.5 | JavaFoil+Calcfoil stall+Eppler ext transition
104 | 8000000 | 0.5 | XFOIL ncrit=9
105 | 10000000 | 0 | JavaFoil+Calcfoil stall+Eppler ext transition
106 | 10000000 | 0 | XFOIL ncrit=9
107 | 10000000 | 0.1 | JavaFoil+Calcfoil stall+Eppler ext transition
108 | 10000000 | 0.1 | XFOIL ncrit=9
109 | 10000000 | 0.25 | JavaFoil+Calcfoil stall+Eppler ext transition
110 | 10000000 | 0.25 | XFOIL ncrit=9
111 | 10000000 | 0.5 | JavaFoil+Calcfoil stall+Eppler ext transition
112 | 10000000 | 0.5 | XFOIL ncrit=9
113 | 12000000 | 0 | JavaFoil+Calcfoil stall+Eppler ext transition
114 | 12000000 | 0 | XFOIL ncrit=9
115 | 12000000 | 0.1 | JavaFoil+Calcfoil stall+Eppler ext transition
116 | 12000000 | 0.1 | XFOIL ncrit=9
117 | 12000000 | 0.25 | JavaFoil+Calcfoil stall+Eppler ext transition
118 | 12000000 | 0.25 | XFOIL ncrit=9
119 | 12000000 | 0.5 | JavaFoil+Calcfoil stall+Eppler ext transition
120 | 12000000 | 0.5 | XFOIL ncrit=9
121 | 14000000 | 0 | JavaFoil+Calcfoil stall+Eppler ext transition
122 | 14000000 | 0 | XFOIL ncrit=9
123 | 14000000 | 0.1 | JavaFoil+Calcfoil stall+Eppler ext transition
124 | 14000000 | 0.1 | XFOIL ncrit=9
125 | 14000000 | 0.25 | JavaFoil+Calcfoil stall+Eppler ext transition
126 | 14000000 | 0.25 | XFOIL ncrit=9
127 | 14000000 | 0.5 | JavaFoil+Calcfoil stall+Eppler ext transition
128 | 14000000 | 0.5 | XFOIL ncrit=9
129 | 16000000 | 0 | JavaFoil+Calcfoil stall+Eppler ext transition
130 | 16000000 | 0 | XFOIL ncrit=9
131 | 16000000 | 0.1 | JavaFoil+Calcfoil stall+Eppler ext transition
132 | 16000000 | 0.1 | XFOIL ncrit=9
133 | 16000000 | 0.25 | JavaFoil+Calcfoil stall+Eppler ext transition
134 | 16000000 | 0.25 | XFOIL ncrit=9
135 | 16000000 | 0.5 | JavaFoil+Calcfoil stall+Eppler ext transition
136 | 16000000 | 0.5 | XFOIL ncrit=9
137 | 18000000 | 0 | JavaFoil+Calcfoil stall+Eppler ext transition
138 | 18000000 | 0 | XFOIL ncrit=9
139 | 18000000 | 0.1 | JavaFoil+Calcfoil stall+Eppler ext transition
140 | 18000000 | 0.1 | XFOIL ncrit=9
141 | 18000000 | 0.25 | JavaFoil+Calcfoil stall+Eppler ext transition
142 | 18000000 | 0.25 | XFOIL ncrit=9
143 | 18000000 | 0.5 | JavaFoil+Calcfoil stall+Eppler ext transition
144 | 18000000 | 0.5 | XFOIL ncrit=9
145 | 20000000 | 0 | JavaFoil+Calcfoil stall+Eppler ext transition
146 | 20000000 | 0 | XFOIL ncrit=9
147 | 20000000 | 0.1 | JavaFoil+Calcfoil stall+Eppler ext transition
148 | 20000000 | 0.1 | XFOIL ncrit=9
149 | 20000000 | 0.25 | JavaFoil+Calcfoil stall+Eppler ext transition
150 | 20000000 | 0.25 | XFOIL ncrit=9
151 | 20000000 | 0.5 | JavaFoil+Calcfoil stall+Eppler ext transition
152 | 20000000 | 0.5 | XFOIL ncrit=9

## 1. Re 50k Mach 0.00 (1)
BIGFOIL.COM POLAR EXPORT
NACA64-616 a=0.2
NACA64-616 a=0.2 |  |  |  | Cl Max: | 1.484 | at alpha= | 11 | deg
JavaFoil+Calcfoil stall+Eppler ext transition |  |  |  | L/D Max: | 33.727 | at alpha= | 8.5 | deg
Re: | 50000 |  |  | Cd Min: | 0.01898 | at alpha= | -0.5 | deg
Mach: | 0 |  |  | Cl=0 at alpha= | -3.2245 | deg
|  |  |  | @ Cl=0.1, Cd= | 0.032263
|  |  |  | @ Cl=0.4, Cd= | 0.022103
|  |  |  | @ Cl=0.6, Cd= | 0.024157
alpha (deg) | Cl | Cd | Cm | Cl/Cd
-19 | -0.545 | 0.30968 | -0.009 | -1.761
-18.5 | -0.561 | 0.28594 | -0.009 | -1.962
-18 | -0.576 | 0.2724 | -0.009 | -2.115
-17.5 | -0.591 | 0.2513 | -0.009 | -2.351
-17 | -0.604 | 0.23219 | -0.009 | -2.603
-16.5 | -0.617 | 0.23252 | -0.009 | -2.653
-16 | -0.628 | 0.20754 | -0.009 | -3.027
-15.5 | -0.638 | 0.18681 | -0.009 | -3.414
-15 | -0.645 | 0.17871 | -0.01 | -3.612
-14.5 | -0.651 | 0.16442 | -0.009 | -3.958
-14 | -0.654 | 0.15171 | -0.009 | -4.309
-13.5 | -0.654 | 0.1386 | -0.009 | -4.717
-13 | -0.651 | 0.13052 | -0.009 | -4.987
-12.5 | -0.645 | 0.12181 | -0.01 | -5.294
-12 | -0.635 | 0.11336 | -0.01 | -5.604
-11.5 | -0.622 | 0.10714 | -0.009 | -5.807
-11 | -0.605 | 0.10104 | -0.009 | -5.992
-10.5 | -0.585 | 0.09346 | -0.009 | -6.261
-10 | -0.561 | 0.08421 | -0.011 | -6.666
-9.5 | -0.534 | 0.07919 | -0.01 | -6.742
-9 | -0.503 | 0.07451 | -0.011 | -6.755
-8.5 | -0.47 | 0.06884 | -0.011 | -6.822
-8 | -0.433 | 0.06433 | -0.012 | -6.734
-7.5 | -0.397 | 0.06095 | -0.021 | -6.513
-7 | -0.356 | 0.05632 | -0.022 | -6.318
-6.5 | -0.311 | 0.05651 | -0.019 | -5.506
-6 | -0.266 | 0.05375 | -0.02 | -4.949
-5.5 | -0.219 | 0.05093 | -0.02 | -4.306
-5 | -0.172 | 0.04823 | -0.02 | -3.566
-4.5 | -0.124 | 0.04607 | -0.021 | -2.693
-4 | -0.076 | 0.04389 | -0.021 | -1.723
-3.5 | -0.027 | 0.04215 | -0.022 | -0.636
-3 | 0.022 | 0.04073 | -0.022 | 0.548
-2.5 | 0.072 | 0.03955 | -0.023 | 1.813
-2 | 0.15 | 0.01925 | -0.047 | 7.805
-1.5 | 0.212 | 0.01934 | -0.047 | 10.949
-1 | 0.274 | 0.01943 | -0.048 | 14.093
-0.5 | 0.335 | 0.01898 | -0.048 | 17.664
0 | 0.371 | 0.02188 | -0.048 | 16.935
0.5 | 0.427 | 0.02231 | -0.049 | 19.13
1 | 0.481 | 0.02279 | -0.049 | 21.088
1.5 | 0.536 | 0.02339 | -0.049 | 22.907
2 | 0.591 | 0.02403 | -0.05 | 24.572
2.5 | 0.645 | 0.02479 | -0.05 | 26.01
3 | 0.699 | 0.02557 | -0.051 | 27.321
3.5 | 0.752 | 0.0265 | -0.051 | 28.378
4 | 0.806 | 0.02741 | -0.051 | 29.39
4.5 | 0.859 | 0.02846 | -0.052 | 30.175
5 | 0.912 | 0.02961 | -0.052 | 30.784
5.5 | 0.964 | 0.03086 | -0.052 | 31.222
6 | 1.015 | 0.03223 | -0.053 | 31.5
6.5 | 1.065 | 0.03369 | -0.053 | 31.609
7 | 1.117 | 0.03488 | -0.054 | 32.012
7.5 | 1.167 | 0.03622 | -0.055 | 32.21
8 | 1.224 | 0.03692 | -0.056 | 33.151
8.5 | 1.278 | 0.0379 | -0.057 | 33.727
9 | 1.323 | 0.03972 | -0.057 | 33.322
9.5 | 1.382 | 0.04297 | -0.059 | 32.155
10 | 1.419 | 0.04542 | -0.059 | 31.253
10.5 | 1.454 | 0.04796 | -0.06 | 30.311
11 | 1.484 | 0.0507 | -0.06 | 29.273
11.5 | 1.318 | 0.08894 | -0.03 | 14.815
12 | 1.338 | 0.09477 | -0.028 | 14.114
12.5 | 1.356 | 0.10117 | -0.027 | 13.399
13 | 1.37 | 0.10965 | -0.027 | 12.494
13.5 | 1.38 | 0.11668 | -0.026 | 11.831
14 | 1.387 | 0.12557 | -0.026 | 11.042
14.5 | 1.385 | 0.13321 | -0.025 | 10.398
15 | 1.38 | 0.14467 | -0.025 | 9.54
15.5 | 1.371 | 0.15291 | -0.025 | 8.964
16 | 1.357 | 0.16396 | -0.024 | 8.276

## 2. Re 50k Mach 0.00 (2)
BIGFOIL.COM POLAR EXPORT
NACA64-616 a=0.2
NACA64-616 a=0.2 |  |  |  | Cl Max: | 0.9318 | at alpha= | 19.5 | deg
XFOIL ncrit=9 |  |  |  | L/D Max: | 5.2816 | at alpha= | 15 | deg
Re: | 50000 |  |  | Cd Min: | 0.24699 | at alpha= | 20 | deg
Mach: | 0 |  |  | Cl=0 at alpha= | 1.9348 | deg
|  |  |  | @ Cl=0.1, Cd= | 0.059251
|  |  |  | @ Cl=0.4, Cd= | 0.088759
|  |  |  | @ Cl=0.6, Cd= | 0.12381
alpha (deg) | Cl | Cd | Cm | Cl/Cd
0 | -0.2103 | 0.04015 | -0.0092 | -5.2379
0.5 | -0.1767 | 0.04154 | -0.0094 | -4.2537
1 | -0.109 | 0.0456 | -0.0163 | -2.3904
2.5 | 0.0659 | 0.05665 | -0.0305 | 1.1633
3 | 0.1241 | 0.06109 | -0.0347 | 2.0314
3.5 | 0.1584 | 0.06357 | -0.035 | 2.4917
4 | 0.208 | 0.06767 | -0.0378 | 3.0737
4.5 | 0.2515 | 0.07189 | -0.0397 | 3.4984
5 | 0.2782 | 0.07438 | -0.0392 | 3.7403
7 | 0.4189 | 0.09099 | -0.0434 | 4.6038
7.5 | 0.4426 | 0.09466 | -0.0434 | 4.6757
8 | 0.4713 | 0.09899 | -0.0441 | 4.7611
8.5 | 0.5014 | 0.10364 | -0.0451 | 4.8379
9 | 0.5325 | 0.10869 | -0.0462 | 4.8993
10 | 0.5927 | 0.11995 | -0.0488 | 4.9412
10.5 | 0.5987 | 0.12354 | -0.0485 | 4.8462
11 | 0.6245 | 0.12889 | -0.0497 | 4.8452
11.5 | 0.6679 | 0.1366 | -0.052 | 4.8895
12 | 0.6639 | 0.1402 | -0.0522 | 4.7354
12.5 | 0.6972 | 0.14676 | -0.0538 | 4.7506
13 | 0.7063 | 0.15246 | -0.0553 | 4.6327
13.5 | 0.7395 | 0.15933 | -0.0568 | 4.6413
15 | 0.8561 | 0.16209 | -0.0507 | 5.2816
15.5 | 0.87 | 0.16692 | -0.0516 | 5.2121
16 | 0.8871 | 0.17198 | -0.0526 | 5.1582
16.5 | 0.9123 | 0.17602 | -0.0526 | 5.1829
17 | 0.8954 | 0.19035 | -0.0604 | 4.704
17.5 | 0.9023 | 0.20191 | -0.0653 | 4.4688
18.5 | 0.882 | 0.22648 | -0.0825 | 3.8944
19 | 0.901 | 0.23457 | -0.0857 | 3.8411
19.5 | 0.9318 | 0.24508 | -0.0873 | 3.802
20 | 0.9282 | 0.24699 | -0.0933 | 3.758

## 3. Re 50k Mach 0.10 (1)
BIGFOIL.COM POLAR EXPORT
NACA64-616 a=0.2
NACA64-616 a=0.2 |  |  |  | Cl Max: | 1.487 | at alpha= | 11 | deg
JavaFoil+Calcfoil stall+Eppler ext transition |  |  |  | L/D Max: | 33.572 | at alpha= | 8.5 | deg
Re: | 50000 |  |  | Cd Min: | 0.0191 | at alpha= | -0.5 | deg
Mach: | 0.1 |  |  | Cl=0 at alpha= | -3.2245 | deg
|  |  |  | @ Cl=0.1, Cd= | 0.038941
|  |  |  | @ Cl=0.4, Cd= | 0.022171
|  |  |  | @ Cl=0.6, Cd= | 0.024289
alpha (deg) | Cl | Cd | Cm | Cl/Cd
-18.5 | -0.513 | 0.30752 | -0.009 | -1.667
-18 | -0.531 | 0.29597 | -0.009 | -1.793
-17.5 | -0.548 | 0.27178 | -0.009 | -2.017
-17 | -0.565 | 0.24719 | -0.009 | -2.286
-16.5 | -0.581 | 0.23209 | -0.009 | -2.502
-16 | -0.595 | 0.21241 | -0.009 | -2.802
-15.5 | -0.608 | 0.19995 | -0.009 | -3.041
-15 | -0.619 | 0.18189 | -0.01 | -3.403
-14.5 | -0.628 | 0.16658 | -0.009 | -3.768
-14 | -0.634 | 0.15696 | -0.01 | -4.038
-13.5 | -0.637 | 0.14354 | -0.009 | -4.438
-13 | -0.637 | 0.13211 | -0.009 | -4.821
-12.5 | -0.633 | 0.12342 | -0.009 | -5.133
-12 | -0.626 | 0.11546 | -0.01 | -5.425
-11.5 | -0.615 | 0.10591 | -0.01 | -5.811
-11 | -0.601 | 0.10273 | -0.009 | -5.846
-10.5 | -0.582 | 0.09464 | -0.009 | -6.148
-10 | -0.559 | 0.08483 | -0.011 | -6.593
-9.5 | -0.533 | 0.08083 | -0.01 | -6.594
-9 | -0.503 | 0.075 | -0.011 | -6.709
-8.5 | -0.47 | 0.06949 | -0.011 | -6.765
-8 | -0.434 | 0.06483 | -0.011 | -6.695
-7.5 | -0.398 | 0.06103 | -0.021 | -6.521
-7 | -0.357 | 0.05639 | -0.022 | -6.33
-6.5 | -0.312 | 0.05695 | -0.02 | -5.485
-6 | -0.267 | 0.05346 | -0.02 | -4.996
-5.5 | -0.22 | 0.05114 | -0.02 | -4.308
-5 | -0.173 | 0.04844 | -0.021 | -3.567
-4.5 | -0.125 | 0.04595 | -0.021 | -2.712
-4 | -0.076 | 0.04403 | -0.021 | -1.726
-3.5 | -0.027 | 0.04226 | -0.022 | -0.638
-3 | 0.022 | 0.04082 | -0.022 | 0.549
-2.5 | 0.072 | 0.03963 | -0.023 | 1.818
-2 | 0.122 | 0.0384 | -0.024 | 3.177
-1.5 | 0.213 | 0.01938 | -0.047 | 10.98
-1 | 0.275 | 0.01946 | -0.048 | 14.138
-0.5 | 0.337 | 0.0191 | -0.048 | 17.643
0 | 0.372 | 0.02196 | -0.049 | 16.958
0.5 | 0.429 | 0.02239 | -0.049 | 19.155
1 | 0.483 | 0.02293 | -0.049 | 21.055
1.5 | 0.538 | 0.02351 | -0.05 | 22.895
2 | 0.593 | 0.02419 | -0.05 | 24.519
2.5 | 0.647 | 0.02495 | -0.05 | 25.951
3 | 0.702 | 0.02574 | -0.051 | 27.252
3.5 | 0.756 | 0.02662 | -0.051 | 28.389
4 | 0.809 | 0.02754 | -0.052 | 29.392
4.5 | 0.862 | 0.02867 | -0.052 | 30.075
5 | 0.915 | 0.02983 | -0.052 | 30.686
5.5 | 0.968 | 0.03109 | -0.053 | 31.128
6 | 1.02 | 0.03242 | -0.053 | 31.471
6.5 | 1.069 | 0.03399 | -0.053 | 31.462
7 | 1.122 | 0.03511 | -0.054 | 31.955
7.5 | 1.172 | 0.03652 | -0.055 | 32.083
8 | 1.23 | 0.0371 | -0.056 | 33.159
8.5 | 1.284 | 0.03824 | -0.057 | 33.572
9 | 1.329 | 0.0401 | -0.058 | 33.131
9.5 | 1.386 | 0.04351 | -0.059 | 31.866
10 | 1.423 | 0.04593 | -0.06 | 30.994
10.5 | 1.457 | 0.04856 | -0.06 | 30.01
11 | 1.487 | 0.05142 | -0.06 | 28.917
11.5 | 1.32 | 0.0896 | -0.029 | 14.729
12 | 1.339 | 0.09592 | -0.028 | 13.962
12.5 | 1.356 | 0.1028 | -0.027 | 13.186
13 | 1.368 | 0.11044 | -0.027 | 12.39
13.5 | 1.377 | 0.11779 | -0.026 | 11.689
14 | 1.381 | 0.12637 | -0.026 | 10.925
14.5 | 1.377 | 0.13607 | -0.026 | 10.12
15 | 1.369 | 0.14569 | -0.025 | 9.393
15.5 | 1.356 | 0.15483 | -0.025 | 8.756
16 | 1.338 | 0.1663 | -0.024 | 8.047

## 4. Re 50k Mach 0.10 (2)
BIGFOIL.COM POLAR EXPORT
NACA64-616 a=0.2
NACA64-616 a=0.2 |  |  |  | Cl Max: | 0.9342 | at alpha= | 19.5 | deg
XFOIL ncrit=9 |  |  |  | L/D Max: | 5.2098 | at alpha= | 15 | deg
Re: | 50000 |  |  | Cd Min: | 0.24799 | at alpha= | 20 | deg
Mach: | 0.1 |  |  | Cl=0 at alpha= | 1.8424 | deg
|  |  |  | @ Cl=0.1, Cd= | 0.059608
|  |  |  | @ Cl=0.4, Cd= | 0.088355
|  |  |  | @ Cl=0.6, Cd= | 0.12423
alpha (deg) | Cl | Cd | Cm | Cl/Cd
0 | -0.2125 | 0.04032 | -0.0092 | -5.2703
0.5 | -0.1789 | 0.04168 | -0.0094 | -4.2922
1 | -0.1089 | 0.04594 | -0.0166 | -2.3705
1.5 | -0.0391 | 0.05032 | -0.0236 | -0.77703
2 | 0.018 | 0.05379 | -0.028 | 0.33463
2.5 | 0.0655 | 0.05688 | -0.0306 | 1.1515
3 | 0.1257 | 0.06164 | -0.0351 | 2.0393
3.5 | 0.1582 | 0.06382 | -0.0351 | 2.4788
4.5 | 0.2437 | 0.07144 | -0.0386 | 3.4113
5 | 0.2784 | 0.07467 | -0.0392 | 3.7284
6 | 0.3638 | 0.08374 | -0.0429 | 4.3444
6.5 | 0.4002 | 0.08838 | -0.0442 | 4.5282
7 | 0.4142 | 0.0909 | -0.0429 | 4.5567
7.5 | 0.4418 | 0.09492 | -0.0433 | 4.6544
8 | 0.4719 | 0.09938 | -0.0442 | 4.7484
8.5 | 0.503 | 0.10415 | -0.0452 | 4.8296
9.5 | 0.5707 | 0.11531 | -0.0481 | 4.9493
10 | 0.5849 | 0.11973 | -0.0483 | 4.8852
10.5 | 0.5984 | 0.12391 | -0.0485 | 4.8293
11.5 | 0.6612 | 0.1366 | -0.0517 | 4.8404
12 | 0.6639 | 0.14061 | -0.0522 | 4.7216
12.5 | 0.7087 | 0.14858 | -0.0543 | 4.7698
14.5 | 0.8058 | 0.16479 | -0.0549 | 4.8899
15 | 0.8519 | 0.16352 | -0.0514 | 5.2098
15.5 | 0.867 | 0.16838 | -0.0524 | 5.1491
16 | 0.8844 | 0.17362 | -0.0534 | 5.0939
16.5 | 0.91 | 0.17789 | -0.0535 | 5.1155
17 | 0.8953 | 0.1917 | -0.0611 | 4.6703
17.5 | 0.9057 | 0.20332 | -0.0657 | 4.4546
18.5 | 0.8843 | 0.22737 | -0.0831 | 3.8893
19 | 0.9033 | 0.23545 | -0.0863 | 3.8365
19.5 | 0.9342 | 0.24611 | -0.088 | 3.7959
20 | 0.931 | 0.24799 | -0.094 | 3.7542

## 5. Re 50k Mach 0.25 (1)
BIGFOIL.COM POLAR EXPORT
NACA64-616 a=0.2
NACA64-616 a=0.2 |  |  |  | Cl Max: | 1.474 | at alpha= | 10.5 | deg
JavaFoil+Calcfoil stall+Eppler ext transition |  |  |  | L/D Max: | 32.982 | at alpha= | 8 | deg
Re: | 50000 |  |  | Cd Min: | 0.01947 | at alpha= | -0.5 | deg
Mach: | 0.25 |  |  | Cl=0 at alpha= | -3.2255 | deg
|  |  |  | @ Cl=0.1, Cd= | 0.039304
|  |  |  | @ Cl=0.4, Cd= | 0.022721
|  |  |  | @ Cl=0.6, Cd= | 0.024841
alpha (deg) | Cl | Cd | Cm | Cl/Cd
-16 | -0.279 | 0.25836 | -0.015 | -1.082
-15.5 | -0.33 | 0.39145 | -0.01 | -0.844
-15 | -0.376 | 0.33235 | -0.01 | -1.133
-14.5 | -0.418 | 0.24852 | -0.01 | -1.682
-14 | -0.455 | 0.21979 | -0.01 | -2.069
-13.5 | -0.486 | 0.19773 | -0.01 | -2.46
-13 | -0.513 | 0.16986 | -0.01 | -3.019
-12.5 | -0.533 | 0.1499 | -0.01 | -3.557
-12 | -0.547 | 0.13816 | -0.01 | -3.962
-11.5 | -0.555 | 0.12236 | -0.01 | -4.537
-11 | -0.556 | 0.11964 | -0.009 | -4.65
-10.5 | -0.551 | 0.10496 | -0.008 | -5.249
-10 | -0.539 | 0.0925 | -0.01 | -5.83
-9.5 | -0.521 | 0.08788 | -0.01 | -5.934
-9 | -0.498 | 0.07965 | -0.01 | -6.255
-8.5 | -0.47 | 0.07269 | -0.01 | -6.464
-8 | -0.437 | 0.06659 | -0.012 | -6.563
-7.5 | -0.4 | 0.06243 | -0.012 | -6.411
-7 | -0.363 | 0.05823 | -0.022 | -6.23
-6.5 | -0.32 | 0.05444 | -0.022 | -5.876
-6 | -0.273 | 0.05503 | -0.02 | -4.961
-5.5 | -0.226 | 0.05198 | -0.021 | -4.339
-5 | -0.177 | 0.04915 | -0.021 | -3.602
-4.5 | -0.128 | 0.04668 | -0.021 | -2.738
-4 | -0.078 | 0.04448 | -0.022 | -1.753
-3.5 | -0.028 | 0.04264 | -0.022 | -0.649
-3 | 0.023 | 0.04123 | -0.023 | 0.558
-2.5 | 0.074 | 0.03987 | -0.024 | 1.856
-2 | 0.125 | 0.03876 | -0.025 | 3.233
-1.5 | 0.219 | 0.01966 | -0.048 | 11.121
-1 | 0.283 | 0.01975 | -0.049 | 14.318
-0.5 | 0.346 | 0.01947 | -0.049 | 17.782
0 | 0.381 | 0.02257 | -0.05 | 16.904
0.5 | 0.439 | 0.02303 | -0.05 | 19.077
1 | 0.495 | 0.02358 | -0.05 | 20.988
1.5 | 0.552 | 0.02416 | -0.051 | 22.824
2 | 0.607 | 0.02494 | -0.051 | 24.355
2.5 | 0.663 | 0.02569 | -0.052 | 25.812
3 | 0.719 | 0.02659 | -0.052 | 27.023
3.5 | 0.774 | 0.02745 | -0.052 | 28.212
4 | 0.829 | 0.02854 | -0.053 | 29.047
4.5 | 0.884 | 0.02967 | -0.053 | 29.78
5 | 0.938 | 0.03084 | -0.054 | 30.413
5.5 | 0.992 | 0.03219 | -0.054 | 30.809
6 | 1.045 | 0.03375 | -0.054 | 30.95
6.5 | 1.097 | 0.03508 | -0.055 | 31.277
7 | 1.149 | 0.03647 | -0.056 | 31.515
7.5 | 1.2 | 0.03812 | -0.056 | 31.467
8 | 1.265 | 0.03834 | -0.058 | 32.982
8.5 | 1.312 | 0.04024 | -0.059 | 32.608
9 | 1.372 | 0.04373 | -0.06 | 31.37
9.5 | 1.41 | 0.04636 | -0.061 | 30.413
10 | 1.444 | 0.0492 | -0.061 | 29.356
10.5 | 1.474 | 0.05219 | -0.061 | 28.238
11 | 1.31 | 0.08644 | -0.03 | 15.152
11.5 | 1.327 | 0.09339 | -0.028 | 14.205
12 | 1.339 | 0.10131 | -0.028 | 13.218
12.5 | 1.345 | 0.1088 | -0.027 | 12.367
13 | 1.346 | 0.11874 | -0.026 | 11.334
13.5 | 1.34 | 0.12935 | -0.026 | 10.36
14 | 1.326 | 0.13892 | -0.025 | 9.546
14.5 | 1.3 | 0.15368 | -0.025 | 8.462
15 | 1.266 | 0.16699 | -0.024 | 7.584
15.5 | 1.225 | 0.18342 | -0.024 | 6.678

## 6. Re 50k Mach 0.25 (2)
BIGFOIL.COM POLAR EXPORT
NACA64-616 a=0.2
NACA64-616 a=0.2 |  |  |  | Cl Max: | 0.9469 | at alpha= | 20 | deg
XFOIL ncrit=9 |  |  |  | L/D Max: | 5.0923 | at alpha= | 15.5 | deg
Re: | 50000 |  |  | Cd Min: | 0.25361 | at alpha= | 20 | deg
Mach: | 0.25 |  |  | Cl=0 at alpha= | 1.9164 | deg
|  |  |  | @ Cl=0.1, Cd= | 0.060962
|  |  |  | @ Cl=0.4, Cd= | 0.090908
|  |  |  | @ Cl=0.6, Cd= | 0.12587
alpha (deg) | Cl | Cd | Cm | Cl/Cd
0 | -0.2391 | 0.04154 | -0.0097 | -5.7559
0.5 | -0.1912 | 0.04253 | -0.0089 | -4.4957
1 | -0.1142 | 0.04702 | -0.0173 | -2.4288
1.5 | -0.0483 | 0.05096 | -0.0234 | -0.9478
2 | 0.0097 | 0.05472 | -0.0277 | 0.17727
2.5 | 0.0689 | 0.05886 | -0.0321 | 1.1706
3 | 0.109 | 0.06157 | -0.0331 | 1.7703
4 | 0.1974 | 0.0689 | -0.0368 | 2.865
4.5 | 0.2388 | 0.07249 | -0.0382 | 3.2942
5.5 | 0.3254 | 0.08156 | -0.042 | 3.9897
6 | 0.3461 | 0.08418 | -0.041 | 4.1114
6.5 | 0.3784 | 0.08814 | -0.0417 | 4.2932
7 | 0.4125 | 0.09251 | -0.0427 | 4.459
7.5 | 0.4472 | 0.09723 | -0.0439 | 4.5994
9 | 0.5361 | 0.11214 | -0.0468 | 4.7806
9.5 | 0.5512 | 0.11607 | -0.0468 | 4.7489
10 | 0.5764 | 0.12109 | -0.0477 | 4.7601
11 | 0.6381 | 0.13358 | -0.0509 | 4.7769
12 | 0.6879 | 0.14534 | -0.0535 | 4.733
12.5 | 0.6892 | 0.14979 | -0.0545 | 4.6011
13 | 0.7279 | 0.15733 | -0.0563 | 4.6266
14.5 | 0.825 | 0.16492 | -0.0535 | 5.0024
15 | 0.8395 | 0.16989 | -0.0547 | 4.9414
15.5 | 0.8774 | 0.1723 | -0.0532 | 5.0923
16 | 0.9005 | 0.17715 | -0.0538 | 5.0833
16.5 | 0.8833 | 0.18974 | -0.0614 | 4.6553
17 | 0.8844 | 0.20071 | -0.0673 | 4.4064
18 | 0.9018 | 0.22881 | -0.0805 | 3.9413
18.5 | 0.8978 | 0.23237 | -0.0865 | 3.8637
19 | 0.9172 | 0.24061 | -0.09 | 3.812
19.5 | 0.9466 | 0.25103 | -0.0921 | 3.7709
20 | 0.9469 | 0.25361 | -0.0982 | 3.7337

## 7. Re 50k Mach 0.50 (1)
BIGFOIL.COM POLAR EXPORT
NACA64-616 a=0.2
NACA64-616 a=0.2 |  |  |  | Cl Max: | 1.442 | at alpha= | 9 | deg
JavaFoil+Calcfoil stall+Eppler ext transition |  |  |  | L/D Max: | 29.906 | at alpha= | 7 | deg
Re: | 50000 |  |  | Cd Min: | 0.02098 | at alpha= | -1.5 | deg
Mach: | 0.5 |  |  | Cl=0 at alpha= | -3.2281 | deg
|  |  |  | @ Cl=0.1, Cd= | 0.041499
|  |  |  | @ Cl=0.4, Cd= | 0.022907
|  |  |  | @ Cl=0.6, Cd= | 0.027144
alpha (deg) | Cl | Cd | Cm | Cl/Cd
-20 | -0.951 | 0.44682 | -0.021 | -2.129
-19.5 | -0.923 | 0.43404 | -0.021 | -2.127
-19 | -0.896 | 0.42471 | -0.021 | -2.108
-18.5 | -0.865 | 0.38533 | -0.021 | -2.246
-18 | -0.837 | 0.39571 | -0.021 | -2.116
-17.5 | -0.809 | 0.39004 | -0.021 | -2.075
-17 | -0.781 | 0.40318 | -0.021 | -1.938
-16.5 | -0.753 | 0.36212 | -0.021 | -2.081
-16 | -0.725 | 0.39486 | -0.021 | -1.837
-15.5 | -0.695 | 0.34307 | -0.02 | -2.027
-15 | -0.667 | 0.33117 | -0.02 | -2.014
-14.5 | -0.639 | 0.33022 | -0.021 | -1.935
-14 | -0.611 | 0.32609 | -0.021 | -1.873
-13.5 | -0.583 | 0.32236 | -0.021 | -1.808
-13 | -0.555 | 0.32155 | -0.021 | -1.724
-12.5 | -0.526 | 0.31736 | -0.021 | -1.658
-12 | -0.497 | 0.27584 | -0.02 | -1.801
-11.5 | -0.469 | 0.25983 | -0.02 | -1.803
-11 | -0.44 | 0.25521 | -0.02 | -1.725
-10.5 | -0.412 | 0.25528 | -0.02 | -1.614
-10 | -0.384 | 0.27545 | -0.02 | -1.393
-9.5 | -0.355 | 0.22944 | -0.021 | -1.549
-9 | -0.326 | 0.22622 | -0.018 | -1.443
-8.5 | -0.298 | 0.16513 | -0.011 | -1.802
-8 | -0.269 | 0.14149 | -0.012 | -1.904
-7.5 | -0.241 | 0.13793 | -0.013 | -1.748
-7 | -0.346 | 0.07531 | -0.01 | -4.594
-6.5 | -0.329 | 0.06428 | -0.011 | -5.116
-6 | -0.291 | 0.05701 | -0.014 | -5.101
-5.5 | -0.245 | 0.05384 | -0.025 | -4.558
-5 | -0.194 | 0.05408 | -0.023 | -3.585
-4.5 | -0.141 | 0.05023 | -0.023 | -2.805
-4 | -0.086 | 0.04754 | -0.024 | -1.817
-3.5 | -0.031 | 0.04481 | -0.024 | -0.686
-3 | 0.026 | 0.04312 | -0.024 | 0.594
-2.5 | 0.082 | 0.04184 | -0.025 | 1.97
-2 | 0.14 | 0.04074 | -0.026 | 3.427
-1.5 | 0.244 | 0.02098 | -0.053 | 11.64
-1 | 0.316 | 0.02124 | -0.054 | 14.881
-0.5 | 0.382 | 0.02126 | -0.054 | 17.979
0 | 0.422 | 0.02492 | -0.054 | 16.949
0.5 | 0.486 | 0.02581 | -0.055 | 18.844
1 | 0.547 | 0.02646 | -0.056 | 20.66
1.5 | 0.609 | 0.02726 | -0.056 | 22.352
2 | 0.671 | 0.0282 | -0.056 | 23.8
2.5 | 0.733 | 0.02924 | -0.057 | 25.078
3 | 0.794 | 0.03029 | -0.057 | 26.233
3.5 | 0.855 | 0.03158 | -0.058 | 27.083
4 | 0.916 | 0.03291 | -0.058 | 27.837
4.5 | 0.976 | 0.03446 | -0.059 | 28.315
5 | 1.035 | 0.03613 | -0.059 | 28.656
5.5 | 1.095 | 0.03792 | -0.06 | 28.878
6 | 1.156 | 0.0396 | -0.06 | 29.197
6.5 | 1.212 | 0.04167 | -0.061 | 29.077
7 | 1.28 | 0.0428 | -0.063 | 29.906
7.5 | 1.331 | 0.04535 | -0.063 | 29.34
8 | 1.375 | 0.04847 | -0.064 | 28.365
8.5 | 1.423 | 0.05457 | -0.066 | 26.079
9 | 1.442 | 0.05896 | -0.066 | 24.458
9.5 | 1.266 | 0.0825 | -0.03 | 15.349
10 | 1.242 | 0.09515 | -0.029 | 13.056
10.5 | 1.154 | 0.11092 | -0.025 | 10.408
11 | 0.783 | 0.19887 | -0.023 | 3.935
11.5 | 0.81 | 0.23387 | -0.028 | 3.463
12 | 0.836 | 0.24567 | -0.029 | 3.404
12.5 | 0.864 | 0.29234 | -0.033 | 2.955
13 | 0.89 | 0.2903 | -0.033 | 3.067
13.5 | 0.917 | 0.30099 | -0.034 | 3.045
14 | 0.944 | 0.33931 | -0.037 | 2.783

## 8. Re 50k Mach 0.50 (2)
BIGFOIL.COM POLAR EXPORT
NACA64-616 a=0.2
NACA64-616 a=0.2 |  |  |  | Cl Max: | 1.033 | at alpha= | 20 | deg
XFOIL ncrit=9 |  |  |  | L/D Max: | 4.5375 | at alpha= | 15 | deg
Re: | 50000 |  |  | Cd Min: | 0.28417 | at alpha= | 20 | deg
Mach: | 0.5 |  |  | Cl=0 at alpha= | 2.0477 | deg
|  |  |  | @ Cl=0.1, Cd= | 0.068243
|  |  |  | @ Cl=0.4, Cd= | 0.099133
|  |  |  | @ Cl=0.6, Cd= | 0.13395
alpha (deg) | Cl | Cd | Cm | Cl/Cd
0.5 | -0.2073 | 0.04964 | -0.0233 | -4.1761
1 | -0.1313 | 0.05295 | -0.0209 | -2.4797
1.5 | -0.0718 | 0.05628 | -0.0248 | -1.2758
2 | -0.005 | 0.0608 | -0.0297 | -0.082237
3 | 0.0998 | 0.06823 | -0.0347 | 1.4627
3.5 | 0.131 | 0.07032 | -0.034 | 1.8629
4 | 0.182 | 0.07465 | -0.0364 | 2.438
4.5 | 0.2358 | 0.08 | -0.0393 | 2.9475
5 | 0.2617 | 0.08269 | -0.0385 | 3.1648
5.5 | 0.2955 | 0.08631 | -0.0389 | 3.4237
6 | 0.3333 | 0.0907 | -0.0401 | 3.6748
6.5 | 0.3715 | 0.09542 | -0.0414 | 3.8933
7 | 0.4118 | 0.10067 | -0.043 | 4.0906
7.5 | 0.4492 | 0.10608 | -0.0445 | 4.2345
8 | 0.484 | 0.11163 | -0.0459 | 4.3358
8.5 | 0.5033 | 0.11561 | -0.0459 | 4.3534
9 | 0.5258 | 0.1201 | -0.0465 | 4.378
9.5 | 0.5541 | 0.12541 | -0.0478 | 4.4183
10 | 0.5903 | 0.13183 | -0.0497 | 4.4777
10.5 | 0.6207 | 0.13849 | -0.0515 | 4.4819
11 | 0.6348 | 0.14297 | -0.0526 | 4.4401
11.5 | 0.6774 | 0.15101 | -0.0549 | 4.4858
12 | 0.6893 | 0.15615 | -0.0567 | 4.4143
12.5 | 0.7133 | 0.16236 | -0.0588 | 4.3933
13 | 0.7406 | 0.17001 | -0.0614 | 4.3562
13.5 | 0.7733 | 0.17772 | -0.0635 | 4.3512
14 | 0.7813 | 0.183 | -0.0666 | 4.2694
14.5 | 0.8177 | 0.19052 | -0.0681 | 4.2919
15 | 0.8594 | 0.1894 | -0.0648 | 4.5375
15.5 | 0.8811 | 0.19666 | -0.0676 | 4.4803
16 | 0.8967 | 0.20529 | -0.0719 | 4.368
16.5 | 0.9165 | 0.21445 | -0.076 | 4.2737
18 | 0.9623 | 0.25243 | -0.0958 | 3.8121
18.5 | 0.9684 | 0.25732 | -0.1025 | 3.7634
19 | 0.9981 | 0.26908 | -0.1061 | 3.7093
19.5 | 1.0114 | 0.27476 | -0.112 | 3.681
20 | 1.033 | 0.28417 | -0.1169 | 3.6351

## 9. Re 100k Mach 0.00 (1)
BIGFOIL.COM POLAR EXPORT
NACA64-616 a=0.2
NACA64-616 a=0.2 |  |  |  | Cl Max: | 1.54 | at alpha= | 12 | deg
JavaFoil+Calcfoil stall+Eppler ext transition |  |  |  | L/D Max: | 46.674 | at alpha= | 8.5 | deg
Re: | 100000 |  |  | Cd Min: | 0.01437 | at alpha= | -0.5 | deg
Mach: | 0 |  |  | Cl=0 at alpha= | -3.2245 | deg
|  |  |  | @ Cl=0.1, Cd= | 0.028463
|  |  |  | @ Cl=0.4, Cd= | 0.015742
|  |  |  | @ Cl=0.6, Cd= | 0.017109
alpha (deg) | Cl | Cd | Cm | Cl/Cd
-19 | -0.545 | 0.25713 | -0.009 | -2.121
-18.5 | -0.561 | 0.241 | -0.009 | -2.328
-18 | -0.576 | 0.22686 | -0.01 | -2.54
-17.5 | -0.591 | 0.2125 | -0.01 | -2.78
-17 | -0.604 | 0.19916 | -0.01 | -3.035
-16.5 | -0.617 | 0.19525 | -0.009 | -3.16
-16 | -0.628 | 0.17528 | -0.009 | -3.584
-15.5 | -0.638 | 0.1632 | -0.01 | -3.908
-15 | -0.645 | 0.15184 | -0.01 | -4.251
-14.5 | -0.651 | 0.14166 | -0.01 | -4.594
-14 | -0.654 | 0.13141 | -0.01 | -4.974
-13.5 | -0.654 | 0.12171 | -0.01 | -5.372
-13 | -0.651 | 0.11321 | -0.01 | -5.75
-12.5 | -0.645 | 0.10606 | -0.01 | -6.08
-12 | -0.635 | 0.09912 | -0.01 | -6.409
-11.5 | -0.622 | 0.09473 | -0.009 | -6.568
-11 | -0.605 | 0.0878 | -0.01 | -6.896
-10.5 | -0.585 | 0.08332 | -0.01 | -7.023
-10 | -0.561 | 0.07574 | -0.011 | -7.412
-9.5 | -0.534 | 0.07158 | -0.011 | -7.459
-9 | -0.503 | 0.06704 | -0.011 | -7.508
-8.5 | -0.47 | 0.06274 | -0.012 | -7.487
-8 | -0.437 | 0.0592 | -0.022 | -7.375
-7.5 | -0.398 | 0.05494 | -0.022 | -7.236
-7 | -0.357 | 0.05109 | -0.024 | -6.981
-6.5 | -0.311 | 0.05069 | -0.02 | -6.14
-6 | -0.266 | 0.04831 | -0.021 | -5.508
-5.5 | -0.219 | 0.04556 | -0.021 | -4.815
-5 | -0.172 | 0.0436 | -0.021 | -3.946
-4.5 | -0.124 | 0.04168 | -0.022 | -2.977
-4 | -0.076 | 0.03989 | -0.022 | -1.897
-3.5 | -0.027 | 0.03831 | -0.023 | -0.7
-3 | 0.022 | 0.0369 | -0.024 | 0.605
-2.5 | 0.072 | 0.03566 | -0.025 | 2.014
-2 | 0.15 | 0.01561 | -0.048 | 9.626
-1.5 | 0.212 | 0.0156 | -0.049 | 13.577
-1 | 0.274 | 0.01557 | -0.049 | 17.583
-0.5 | 0.335 | 0.01437 | -0.049 | 23.334
0 | 0.38 | 0.01564 | -0.05 | 24.286
0.5 | 0.437 | 0.01593 | -0.05 | 27.451
1 | 0.493 | 0.01631 | -0.051 | 30.2
1.5 | 0.549 | 0.01669 | -0.051 | 32.891
2 | 0.605 | 0.01715 | -0.051 | 35.269
2.5 | 0.66 | 0.01767 | -0.052 | 37.375
3 | 0.715 | 0.01826 | -0.052 | 39.158
3.5 | 0.769 | 0.01893 | -0.053 | 40.644
4 | 0.824 | 0.01964 | -0.053 | 41.95
4.5 | 0.878 | 0.02041 | -0.053 | 43.005
5 | 0.931 | 0.02127 | -0.054 | 43.79
5.5 | 0.984 | 0.02224 | -0.054 | 44.219
6 | 1.036 | 0.0233 | -0.055 | 44.445
6.5 | 1.086 | 0.02447 | -0.055 | 44.374
7 | 1.139 | 0.02533 | -0.056 | 44.94
7.5 | 1.19 | 0.02634 | -0.056 | 45.172
8 | 1.248 | 0.02674 | -0.057 | 46.652
8.5 | 1.3 | 0.02786 | -0.058 | 46.674
9 | 1.345 | 0.02944 | -0.059 | 45.691
9.5 | 1.389 | 0.03643 | -0.059 | 38.135
10 | 1.427 | 0.03865 | -0.06 | 36.918
10.5 | 1.462 | 0.04093 | -0.06 | 35.716
11 | 1.494 | 0.04332 | -0.061 | 34.483
11.5 | 1.519 | 0.04599 | -0.061 | 33.039
12 | 1.54 | 0.04871 | -0.061 | 31.615
12.5 | 1.359 | 0.09274 | -0.031 | 14.649
13 | 1.372 | 0.09912 | -0.03 | 13.842
13.5 | 1.382 | 0.10643 | -0.028 | 12.981
14 | 1.388 | 0.11203 | -0.028 | 12.386
14.5 | 1.386 | 0.11988 | -0.027 | 11.563
15 | 1.381 | 0.12979 | -0.028 | 10.642
15.5 | 1.371 | 0.13649 | -0.027 | 10.048
16 | 1.357 | 0.14613 | -0.026 | 9.29
16.5 | 1.34 | 0.15795 | -0.026 | 8.486
17 | 1.32 | 0.16879 | -0.026 | 7.819

## 10. Re 100k Mach 0.00 (2)
BIGFOIL.COM POLAR EXPORT
NACA64-616 a=0.2
NACA64-616 a=0.2 |  |  |  | Cl Max: | 1.3253 | at alpha= | 17.5 | deg
XFOIL ncrit=9 |  |  |  | L/D Max: | 30.223 | at alpha= | 12 | deg
Re: | 100000 |  |  | Cd Min: | 0.22735 | at alpha= | -20 | deg
Mach: | 0 |  |  | Cl=0 at alpha= | -3.4975 | deg
|  |  |  | @ Cl=0.1, Cd= | 0.030406
|  |  |  | @ Cl=0.4, Cd= | 0.035576
|  |  |  | @ Cl=0.6, Cd= | 0.054428
alpha (deg) | Cl | Cd | Cm | Cl/Cd
-20 | -0.5336 | 0.22735 | 0.0215 | -2.347
-19.5 | -0.516 | 0.22168 | 0.0168 | -2.3277
-19 | -0.5115 | 0.22021 | 0.0096 | -2.3228
-18.5 | -0.4819 | 0.20909 | 0.0078 | -2.3047
-18 | -0.4608 | 0.20247 | 0.0046 | -2.2759
-17.5 | -0.4429 | 0.19632 | 0.0003 | -2.256
-17 | -0.4419 | 0.19379 | -0.0069 | -2.2803
-16.5 | -0.4131 | 0.18335 | -0.0089 | -2.2531
-16 | -0.391 | 0.17646 | -0.0118 | -2.2158
-15.5 | -0.3886 | 0.17242 | -0.0183 | -2.2538
-15 | -0.3679 | 0.16352 | -0.0215 | -2.2499
-14.5 | -0.3437 | 0.15626 | -0.0239 | -2.1995
-14 | -0.3515 | 0.15204 | -0.0319 | -2.3119
-13.5 | -0.3206 | 0.14206 | -0.0332 | -2.2568
-13 | -0.309 | 0.13575 | -0.0382 | -2.2762
-12.5 | -0.295 | 0.1277 | -0.0425 | -2.3101
-12 | -0.2879 | 0.12172 | -0.0478 | -2.3653
-11.5 | -0.2862 | 0.11601 | -0.0494 | -2.467
-11 | -0.303 | 0.107 | -0.072 | -2.8318
-10.5 | -0.2675 | 0.09729 | -0.0803 | -2.7495
-10 | -0.2357 | 0.08936 | -0.0838 | -2.6376
-9.5 | -0.1942 | 0.08317 | -0.0812 | -2.335
-9 | -0.1979 | 0.07708 | -0.0831 | -2.5675
-8.5 | -0.2167 | 0.07062 | -0.0859 | -3.0685
-8 | -0.2458 | 0.06506 | -0.0863 | -3.7781
-7.5 | -0.2516 | 0.06071 | -0.0847 | -4.1443
-7 | -0.2439 | 0.05676 | -0.0819 | -4.297
-6.5 | -0.2642 | 0.04535 | -0.0855 | -5.8258
-6 | -0.2261 | 0.03899 | -0.0816 | -5.7989
-5.5 | -0.1836 | 0.03523 | -0.08 | -5.2115
-5 | -0.1414 | 0.03313 | -0.0785 | -4.268
-4.5 | -0.0878 | 0.03077 | -0.0774 | -2.8534
-3.5 | -0.0002 | 0.02914 | -0.0748 | -0.0068634
-3 | 0.0393 | 0.02853 | -0.0725 | 1.3775
-2.5 | 0.0634 | 0.02884 | -0.0692 | 2.1983
-2 | 0.0708 | 0.02733 | -0.0584 | 2.5906
-1.5 | 0.0705 | 0.02991 | -0.0499 | 2.3571
-1 | 0.1109 | 0.03059 | -0.0428 | 3.6254
-0.5 | 0.1425 | 0.03362 | -0.0402 | 4.2385
0 | 0.2987 | 0.03351 | -0.0555 | 8.9138
0.5 | 0.3668 | 0.03581 | -0.0636 | 10.2429
1 | 0.4775 | 0.03503 | -0.0729 | 13.6312
1.5 | 0.4748 | 0.03808 | -0.0709 | 12.4685
3 | 0.4499 | 0.04351 | -0.0495 | 10.3402
4 | 0.4864 | 0.04878 | -0.0451 | 9.9713
5 | 0.549 | 0.0532 | -0.0428 | 10.3195
6 | 0.6474 | 0.05557 | -0.0421 | 11.6502
6.5 | 0.6703 | 0.05851 | -0.0408 | 11.4562
7 | 0.6965 | 0.06124 | -0.0396 | 11.3733
7.5 | 0.7208 | 0.06425 | -0.0386 | 11.2187
8 | 0.7454 | 0.06733 | -0.0378 | 11.0708
9 | 0.7977 | 0.07315 | -0.0361 | 10.905
10.5 | 0.8967 | 0.07894 | -0.0334 | 11.3593
11 | 1.0124 | 0.06983 | -0.0306 | 14.4981
11.5 | 1.1867 | 0.0512 | -0.0268 | 23.1777
12 | 1.2878 | 0.04261 | -0.0246 | 30.223
12.5 | 1.3064 | 0.04382 | -0.0219 | 29.8129
13 | 1.2954 | 0.04839 | -0.0194 | 26.77
13.5 | 1.2787 | 0.05412 | -0.0176 | 23.6271
14 | 1.2492 | 0.06213 | -0.0168 | 20.1062
14.5 | 1.2192 | 0.07104 | -0.0167 | 17.1622
15 | 1.2086 | 0.07804 | -0.0164 | 15.4869
15.5 | 1.2242 | 0.08176 | -0.015 | 14.9731
16 | 1.2482 | 0.08496 | -0.0138 | 14.6916
16.5 | 1.2863 | 0.0869 | -0.0119 | 14.8021
17 | 1.2904 | 0.09338 | -0.0128 | 13.8188
17.5 | 1.3253 | 0.0968 | -0.0117 | 13.6911
18 | 1.3011 | 0.10698 | -0.0149 | 12.1621
18.5 | 1.2694 | 0.119 | -0.0197 | 10.6672
19 | 1.2214 | 0.13473 | -0.0278 | 9.0655
19.5 | 1.1514 | 0.15695 | -0.0411 | 7.3361

## 11. Re 100k Mach 0.10 (1)
BIGFOIL.COM POLAR EXPORT
NACA64-616 a=0.2
NACA64-616 a=0.2 |  |  |  | Cl Max: | 1.541 | at alpha= | 12 | deg
JavaFoil+Calcfoil stall+Eppler ext transition |  |  |  | L/D Max: | 46.564 | at alpha= | 8 | deg
Re: | 100000 |  |  | Cd Min: | 0.0144 | at alpha= | -0.5 | deg
Mach: | 0.1 |  |  | Cl=0 at alpha= | -3.2245 | deg
|  |  |  | @ Cl=0.1, Cd= | 0.028619
|  |  |  | @ Cl=0.4, Cd= | 0.015795
|  |  |  | @ Cl=0.6, Cd= | 0.017209
alpha (deg) | Cl | Cd | Cm | Cl/Cd
-18.5 | -0.513 | 0.26204 | -0.01 | -1.956
-18 | -0.531 | 0.24512 | -0.01 | -2.165
-17.5 | -0.548 | 0.22141 | -0.01 | -2.476
-17 | -0.565 | 0.20793 | -0.01 | -2.717
-16.5 | -0.581 | 0.19805 | -0.01 | -2.933
-16 | -0.595 | 0.18397 | -0.01 | -3.236
-15.5 | -0.608 | 0.16862 | -0.01 | -3.607
-15 | -0.619 | 0.15858 | -0.01 | -3.904
-14.5 | -0.628 | 0.14719 | -0.01 | -4.265
-14 | -0.634 | 0.13459 | -0.01 | -4.71
-13.5 | -0.637 | 0.12485 | -0.01 | -5.102
-13 | -0.637 | 0.11739 | -0.01 | -5.426
-12.5 | -0.633 | 0.10772 | -0.01 | -5.881
-12 | -0.626 | 0.10049 | -0.01 | -6.234
-11.5 | -0.615 | 0.09273 | -0.01 | -6.637
-11 | -0.601 | 0.08867 | -0.01 | -6.773
-10.5 | -0.582 | 0.08449 | -0.01 | -6.886
-10 | -0.559 | 0.07619 | -0.011 | -7.341
-9.5 | -0.533 | 0.07283 | -0.011 | -7.319
-9 | -0.503 | 0.06754 | -0.011 | -7.451
-8.5 | -0.47 | 0.06314 | -0.012 | -7.446
-8 | -0.434 | 0.05905 | -0.012 | -7.351
-7.5 | -0.399 | 0.05551 | -0.022 | -7.181
-7 | -0.358 | 0.05138 | -0.024 | -6.961
-6.5 | -0.312 | 0.05101 | -0.021 | -6.125
-6 | -0.267 | 0.04825 | -0.021 | -5.537
-5.5 | -0.22 | 0.04573 | -0.021 | -4.818
-5 | -0.173 | 0.04375 | -0.021 | -3.951
-4.5 | -0.125 | 0.04181 | -0.022 | -2.982
-4 | -0.076 | 0.04 | -0.022 | -1.9
-3.5 | -0.027 | 0.0384 | -0.023 | -0.702
-3 | 0.022 | 0.03698 | -0.024 | 0.607
-2.5 | 0.072 | 0.03574 | -0.025 | 2.019
-2 | 0.151 | 0.01565 | -0.048 | 9.65
-1.5 | 0.213 | 0.01563 | -0.049 | 13.617
-1 | 0.275 | 0.01566 | -0.049 | 17.572
-0.5 | 0.337 | 0.0144 | -0.05 | 23.4
0 | 0.382 | 0.0157 | -0.05 | 24.302
0.5 | 0.439 | 0.016 | -0.05 | 27.461
1 | 0.495 | 0.01641 | -0.051 | 30.146
1.5 | 0.551 | 0.01678 | -0.051 | 32.855
2 | 0.607 | 0.01727 | -0.052 | 35.179
2.5 | 0.663 | 0.01783 | -0.052 | 37.174
3 | 0.718 | 0.01844 | -0.052 | 38.943
3.5 | 0.773 | 0.01903 | -0.053 | 40.62
4 | 0.828 | 0.01975 | -0.053 | 41.906
4.5 | 0.881 | 0.02058 | -0.054 | 42.813
5 | 0.935 | 0.02146 | -0.054 | 43.57
5.5 | 0.988 | 0.02241 | -0.054 | 44.077
6 | 1.04 | 0.02349 | -0.055 | 44.303
6.5 | 1.09 | 0.02473 | -0.055 | 44.076
7 | 1.144 | 0.02551 | -0.056 | 44.827
7.5 | 1.195 | 0.02658 | -0.056 | 44.937
8 | 1.254 | 0.02693 | -0.058 | 46.564
8.5 | 1.306 | 0.02817 | -0.059 | 46.346
9 | 1.35 | 0.02977 | -0.059 | 45.348
9.5 | 1.394 | 0.03689 | -0.06 | 37.783
10 | 1.431 | 0.03911 | -0.06 | 36.593
10.5 | 1.466 | 0.04145 | -0.061 | 35.353
11 | 1.497 | 0.04397 | -0.061 | 34.039
11.5 | 1.521 | 0.04666 | -0.061 | 32.603
12 | 1.541 | 0.04963 | -0.062 | 31.043
12.5 | 1.358 | 0.09354 | -0.031 | 14.52
13 | 1.37 | 0.1002 | -0.029 | 13.673
13.5 | 1.378 | 0.10655 | -0.028 | 12.93
14 | 1.382 | 0.11481 | -0.028 | 12.033
14.5 | 1.378 | 0.12231 | -0.028 | 11.268
15 | 1.369 | 0.12934 | -0.027 | 10.587
15.5 | 1.356 | 0.13791 | -0.027 | 9.835
16 | 1.339 | 0.14641 | -0.025 | 9.142
16.5 | 1.318 | 0.1607 | -0.026 | 8.2
17 | 1.293 | 0.16927 | -0.025 | 7.637

## 12. Re 100k Mach 0.10 (2)
BIGFOIL.COM POLAR EXPORT
NACA64-616 a=0.2
NACA64-616 a=0.2 |  |  |  | Cl Max: | 0.8304 | at alpha= | 9.5 | deg
XFOIL ncrit=9 |  |  |  | L/D Max: | 13.5477 | at alpha= | 1 | deg
Re: | 100000 |  |  | Cd Min: | 0.22799 | at alpha= | -20 | deg
Mach: | 0.1 |  |  | Cl=0 at alpha= | -3.4463 | deg
|  |  |  | @ Cl=0.1, Cd= | 0.030474
|  |  |  | @ Cl=0.4, Cd= | 0.043552
|  |  |  | @ Cl=0.6, Cd= | 0.055757
alpha (deg) | Cl | Cd | Cm | Cl/Cd
-20 | -0.5344 | 0.22799 | 0.0217 | -2.344
-19.5 | -0.517 | 0.2224 | 0.0168 | -2.3246
-19 | -0.5133 | 0.22134 | 0.0095 | -2.3191
-18.5 | -0.4816 | 0.20952 | 0.008 | -2.2986
-18 | -0.4607 | 0.20298 | 0.0046 | -2.2697
-17.5 | -0.4429 | 0.19686 | 0.0002 | -2.2498
-17 | -0.4431 | 0.19476 | -0.0072 | -2.2751
-16.5 | -0.4114 | 0.18367 | -0.0088 | -2.2399
-16 | -0.3899 | 0.17688 | -0.0119 | -2.2043
-15.5 | -0.3894 | 0.17327 | -0.0187 | -2.2474
-15 | -0.3643 | 0.16371 | -0.0214 | -2.2253
-14.5 | -0.3419 | 0.15665 | -0.0242 | -2.1826
-14 | -0.3515 | 0.15276 | -0.0325 | -2.301
-13.5 | -0.3168 | 0.14241 | -0.0334 | -2.2246
-13 | -0.3081 | 0.13632 | -0.039 | -2.2601
-12.5 | -0.2903 | 0.12812 | -0.0428 | -2.2658
-12 | -0.287 | 0.12241 | -0.0485 | -2.3446
-11.5 | -0.2774 | 0.1162 | -0.0502 | -2.3873
-11 | -0.2572 | 0.10636 | -0.0629 | -2.4182
-10.5 | -0.266 | 0.09777 | -0.0817 | -2.7207
-10 | -0.236 | 0.08987 | -0.0851 | -2.626
-9.5 | -0.1908 | 0.08377 | -0.0814 | -2.2777
-9 | -0.1913 | 0.07789 | -0.0828 | -2.456
-8.5 | -0.2019 | 0.07201 | -0.0845 | -2.8038
-8 | -0.2295 | 0.0661 | -0.0857 | -3.472
-7 | -0.2395 | 0.05743 | -0.0821 | -4.1703
-6.5 | -0.2606 | 0.04341 | -0.0856 | -6.0032
-6 | -0.228 | 0.03963 | -0.0821 | -5.7532
-5.5 | -0.1843 | 0.03558 | -0.0805 | -5.1799
-5 | -0.143 | 0.03347 | -0.0789 | -4.2725
-4.5 | -0.0919 | 0.03132 | -0.0777 | -2.9342
-4 | -0.0471 | 0.03017 | -0.0765 | -1.5612
-3.5 | -0.0048 | 0.02973 | -0.0749 | -0.16145
-3 | 0.0399 | 0.02871 | -0.0729 | 1.3898
-2.5 | 0.0616 | 0.02927 | -0.0694 | 2.1045
-2 | 0.0729 | 0.02737 | -0.0592 | 2.6635
-1.5 | 0.0704 | 0.03006 | -0.0504 | 2.342
-1 | 0.1133 | 0.03066 | -0.0433 | 3.6954
-0.5 | 0.1163 | 0.0336 | -0.0371 | 3.4613
0 | 0.3007 | 0.03359 | -0.0556 | 8.9521
0.5 | 0.3621 | 0.03611 | -0.0629 | 10.0277
1 | 0.4762 | 0.03515 | -0.0722 | 13.5477
1.5 | 0.482 | 0.03817 | -0.0716 | 12.6277
2.5 | 0.3767 | 0.04357 | -0.0478 | 8.6459
3 | 0.4557 | 0.04351 | -0.0498 | 10.4735
4 | 0.4892 | 0.04887 | -0.0451 | 10.0102
4.5 | 0.5166 | 0.05125 | -0.0437 | 10.08
5.5 | 0.5797 | 0.05584 | -0.0415 | 10.3814
6 | 0.6534 | 0.05554 | -0.0421 | 11.7645
6.5 | 0.676 | 0.0585 | -0.0408 | 11.5556
7 | 0.7016 | 0.06127 | -0.0396 | 11.451
7.5 | 0.7257 | 0.06428 | -0.0385 | 11.2897
8 | 0.7499 | 0.0674 | -0.0376 | 11.1261
8.5 | 0.7751 | 0.0704 | -0.0368 | 11.0099
9 | 0.8019 | 0.07327 | -0.036 | 10.9445
9.5 | 0.8304 | 0.07591 | -0.0352 | 10.9393

## 13. Re 100k Mach 0.25 (1)
BIGFOIL.COM POLAR EXPORT
NACA64-616 a=0.2
NACA64-616 a=0.2 |  |  |  | Cl Max: | 1.524 | at alpha= | 11.5 | deg
JavaFoil+Calcfoil stall+Eppler ext transition |  |  |  | L/D Max: | 45.54 | at alpha= | 8 | deg
Re: | 100000 |  |  | Cd Min: | 0.01463 | at alpha= | -0.5 | deg
Mach: | 0.25 |  |  | Cl=0 at alpha= | -3.2255 | deg
|  |  |  | @ Cl=0.1, Cd= | 0.029478
|  |  |  | @ Cl=0.4, Cd= | 0.016212
|  |  |  | @ Cl=0.6, Cd= | 0.017659
alpha (deg) | Cl | Cd | Cm | Cl/Cd
-16 | -0.28 | 0.21325 | -0.016 | -1.311
-15.5 | -0.33 | 0.31079 | -0.011 | -1.063
-15 | -0.376 | 0.26092 | -0.01 | -1.443
-14.5 | -0.418 | 0.20357 | -0.011 | -2.053
-14 | -0.455 | 0.18117 | -0.011 | -2.51
-13.5 | -0.486 | 0.1605 | -0.011 | -3.031
-13 | -0.513 | 0.14539 | -0.011 | -3.527
-12.5 | -0.533 | 0.1267 | -0.01 | -4.209
-12 | -0.547 | 0.11625 | -0.01 | -4.709
-11.5 | -0.555 | 0.10609 | -0.01 | -5.233
-11 | -0.556 | 0.10057 | -0.009 | -5.531
-10.5 | -0.551 | 0.09155 | -0.009 | -6.017
-10 | -0.539 | 0.08175 | -0.011 | -6.597
-9.5 | -0.521 | 0.07689 | -0.01 | -6.782
-9 | -0.498 | 0.07123 | -0.011 | -6.995
-8.5 | -0.47 | 0.06531 | -0.011 | -7.194
-8 | -0.437 | 0.06016 | -0.013 | -7.265
-7.5 | -0.4 | 0.05673 | -0.013 | -7.056
-7 | -0.363 | 0.05316 | -0.024 | -6.834
-6.5 | -0.321 | 0.04962 | -0.024 | -6.46
-6 | -0.273 | 0.04915 | -0.021 | -5.557
-5.5 | -0.226 | 0.0468 | -0.021 | -4.82
-5 | -0.177 | 0.04434 | -0.022 | -3.993
-4.5 | -0.128 | 0.04218 | -0.022 | -3.031
-4 | -0.078 | 0.04039 | -0.023 | -1.931
-3.5 | -0.028 | 0.03868 | -0.023 | -0.716
-3 | 0.023 | 0.03739 | -0.024 | 0.616
-2.5 | 0.074 | 0.03592 | -0.025 | 2.064
-2 | 0.155 | 0.01585 | -0.05 | 9.788
-1.5 | 0.219 | 0.01582 | -0.05 | 13.817
-1 | 0.283 | 0.01588 | -0.05 | 17.807
-0.5 | 0.346 | 0.01463 | -0.051 | 23.661
0 | 0.391 | 0.01616 | -0.051 | 24.18
0.5 | 0.45 | 0.0165 | -0.052 | 27.277
1 | 0.507 | 0.01686 | -0.052 | 30.062
1.5 | 0.565 | 0.01734 | -0.053 | 32.56
2 | 0.622 | 0.01786 | -0.053 | 34.814
2.5 | 0.679 | 0.01845 | -0.053 | 36.777
3 | 0.735 | 0.01911 | -0.054 | 38.457
3.5 | 0.792 | 0.01977 | -0.054 | 40.031
4 | 0.847 | 0.02059 | -0.054 | 41.133
4.5 | 0.902 | 0.0214 | -0.055 | 42.167
5 | 0.957 | 0.02237 | -0.055 | 42.786
5.5 | 1.011 | 0.02341 | -0.056 | 43.188
6 | 1.064 | 0.02462 | -0.056 | 43.224
6.5 | 1.118 | 0.02565 | -0.057 | 43.574
7 | 1.171 | 0.02665 | -0.057 | 43.937
7.5 | 1.222 | 0.02788 | -0.058 | 43.835
8 | 1.287 | 0.02825 | -0.059 | 45.54
8.5 | 1.333 | 0.02988 | -0.06 | 44.621
9 | 1.379 | 0.03714 | -0.061 | 37.131
9.5 | 1.417 | 0.03949 | -0.061 | 35.887
10 | 1.452 | 0.04198 | -0.062 | 34.584
10.5 | 1.482 | 0.04468 | -0.062 | 33.18
11 | 1.508 | 0.04751 | -0.062 | 31.743
11.5 | 1.524 | 0.05057 | -0.063 | 30.14
12 | 1.342 | 0.09114 | -0.031 | 14.722
12.5 | 1.346 | 0.09756 | -0.028 | 13.799
13 | 1.347 | 0.10637 | -0.028 | 12.661
13.5 | 1.341 | 0.11421 | -0.028 | 11.74
14 | 1.327 | 0.12377 | -0.027 | 10.721
14.5 | 1.301 | 0.13132 | -0.026 | 9.905
15 | 1.267 | 0.14352 | -0.025 | 8.827
15.5 | 1.225 | 0.1572 | -0.025 | 7.793
16 | 1.176 | 0.16575 | -0.024 | 7.094
16.5 | 1.12 | 0.17853 | -0.024 | 6.272

## 14. Re 100k Mach 0.25 (2)
BIGFOIL.COM POLAR EXPORT
NACA64-616 a=0.2
NACA64-616 a=0.2 |  |  |  | Cl Max: | 1.2504 | at alpha= | 16.5 | deg
XFOIL ncrit=9 |  |  |  | L/D Max: | 20.5396 | at alpha= | 13 | deg
Re: | 100000 |  |  | Cd Min: | 0.24571 | at alpha= | 20 | deg
Mach: | 0.25 |  |  | Cl=0 at alpha= | -3.2805 | deg
|  |  |  | @ Cl=0.1, Cd= | 0.033765
|  |  |  | @ Cl=0.4, Cd= | 0.046526
|  |  |  | @ Cl=0.6, Cd= | 0.057637
alpha (deg) | Cl | Cd | Cm | Cl/Cd
-20 | -0.5397 | 0.23168 | 0.0225 | -2.3295
-19.5 | -0.5247 | 0.22736 | 0.0165 | -2.3078
-19 | -0.5082 | 0.22111 | 0.0114 | -2.2984
-18.5 | -0.4814 | 0.21228 | 0.0088 | -2.2678
-18 | -0.4609 | 0.20584 | 0.0047 | -2.2391
-17.5 | -0.4451 | 0.2004 | -0.0007 | -2.2211
-16.5 | -0.4049 | 0.18581 | -0.0087 | -2.1791
-16 | -0.3853 | 0.17928 | -0.0128 | -2.1492
-15.5 | -0.3936 | 0.17794 | -0.0212 | -2.212
-15 | -0.3508 | 0.16543 | -0.0218 | -2.1205
-14.5 | -0.3334 | 0.15887 | -0.0262 | -2.0986
-14 | -0.3501 | 0.15658 | -0.036 | -2.2359
-13.5 | -0.299 | 0.14423 | -0.0352 | -2.0731
-13 | -0.3053 | 0.13978 | -0.0438 | -2.1841
-12.5 | -0.2693 | 0.13029 | -0.0451 | -2.0669
-12 | -0.2861 | 0.12727 | -0.0494 | -2.248
-11.5 | -0.2413 | 0.11685 | -0.0571 | -2.065
-11 | -0.2089 | 0.10758 | -0.0667 | -1.9418
-10.5 | -0.1873 | 0.09909 | -0.0758 | -1.8902
-10 | -0.2032 | 0.09252 | -0.084 | -2.1963
-9.5 | -0.1992 | 0.08726 | -0.0854 | -2.2828
-9 | -0.1688 | 0.08154 | -0.0823 | -2.0701
-8.5 | -0.1707 | 0.07613 | -0.0833 | -2.2422
-8 | -0.2078 | 0.06991 | -0.0873 | -2.9724
-7.5 | -0.216 | 0.06486 | -0.0855 | -3.3302
-7 | -0.214 | 0.06089 | -0.0822 | -3.5145
-6.5 | -0.2587 | 0.04593 | -0.089 | -5.6325
-6 | -0.2332 | 0.04155 | -0.0854 | -5.6125
-5.5 | -0.1956 | 0.03842 | -0.0833 | -5.0911
-5 | -0.1482 | 0.03511 | -0.0815 | -4.221
-4 | -0.0561 | 0.03171 | -0.0784 | -1.7692
-3.5 | -0.0151 | 0.03121 | -0.0765 | -0.48382
-3 | 0.0193 | 0.03108 | -0.0739 | 0.62098
-2.5 | 0.0604 | 0.03061 | -0.0712 | 1.9732
-2 | 0.0702 | 0.03131 | -0.0664 | 2.2421
-1.5 | 0.0785 | 0.03049 | -0.0541 | 2.5746
-1 | 0.0618 | 0.03324 | -0.0442 | 1.8592
-0.5 | 0.1149 | 0.03397 | -0.0379 | 3.3824
0 | 0.2238 | 0.03736 | -0.0488 | 5.9904
0.5 | 0.3464 | 0.03696 | -0.0592 | 9.3723
2 | 0.3964 | 0.04154 | -0.0536 | 9.5426
2.5 | 0.3849 | 0.0443 | -0.0479 | 8.6885
3 | 0.4022 | 0.04685 | -0.0456 | 8.5848
3.5 | 0.4292 | 0.04921 | -0.044 | 8.7218
4.5 | 0.5022 | 0.05341 | -0.0423 | 9.4027
5 | 0.5657 | 0.05406 | -0.0426 | 10.4643
5.5 | 0.5923 | 0.0567 | -0.0412 | 10.4462
6 | 0.6168 | 0.05968 | -0.04 | 10.3351
6.5 | 0.643 | 0.06265 | -0.039 | 10.2634
7 | 0.6673 | 0.06588 | -0.0381 | 10.129
7.5 | 0.6927 | 0.06912 | -0.0373 | 10.0217
8 | 0.7182 | 0.07244 | -0.0366 | 9.9144
8.5 | 0.7435 | 0.07578 | -0.0359 | 9.8113
9 | 0.7704 | 0.07901 | -0.0354 | 9.7507
9.5 | 0.7991 | 0.08202 | -0.0347 | 9.7427
10 | 0.8325 | 0.08438 | -0.034 | 9.8661
10.5 | 0.8733 | 0.08557 | -0.0328 | 10.2057
11.5 | 0.9736 | 0.08425 | -0.029 | 11.5561
13 | 1.2371 | 0.06023 | -0.0158 | 20.5396
13.5 | 1.2245 | 0.06636 | -0.0149 | 18.4524
14 | 1.1988 | 0.07496 | -0.0152 | 15.9925
14.5 | 1.1847 | 0.0827 | -0.0154 | 14.3253
15 | 1.1916 | 0.08802 | -0.0147 | 13.5378
15.5 | 1.2095 | 0.09234 | -0.0138 | 13.0983
16 | 1.2266 | 0.0972 | -0.0133 | 12.6193
16.5 | 1.2504 | 0.10156 | -0.0125 | 12.3119
17 | 1.2271 | 0.11274 | -0.0167 | 10.8843
17.5 | 1.1947 | 0.12595 | -0.0228 | 9.4855
18 | 1.1357 | 0.14541 | -0.0341 | 7.8103
18.5 | 1.0507 | 0.17479 | -0.0525 | 6.0112
19.5 | 0.95 | 0.23802 | -0.0894 | 3.9913
20 | 0.9796 | 0.24571 | -0.0907 | 3.9868

## 15. Re 100k Mach 0.50 (1)
BIGFOIL.COM POLAR EXPORT
NACA64-616 a=0.2
NACA64-616 a=0.2 |  |  |  | Cl Max: | 1.449 | at alpha= | 9 | deg
JavaFoil+Calcfoil stall+Eppler ext transition |  |  |  | L/D Max: | 40.605 | at alpha= | 7 | deg
Re: | 100000 |  |  | Cd Min: | 0.01584 | at alpha= | -0.5 | deg
Mach: | 0.5 |  |  | Cl=0 at alpha= | -3.2281 | deg
|  |  |  | @ Cl=0.1, Cd= | 0.037206
|  |  |  | @ Cl=0.4, Cd= | 0.016496
|  |  |  | @ Cl=0.6, Cd= | 0.019614
alpha (deg) | Cl | Cd | Cm | Cl/Cd
-20 | -0.951 | 0.34759 | -0.021 | -2.736
-19.5 | -0.923 | 0.35385 | -0.021 | -2.609
-19 | -0.896 | 0.34745 | -0.021 | -2.577
-18.5 | -0.865 | 0.31201 | -0.021 | -2.774
-18 | -0.837 | 0.30452 | -0.021 | -2.75
-17.5 | -0.809 | 0.3158 | -0.021 | -2.562
-17 | -0.781 | 0.30752 | -0.021 | -2.541
-16.5 | -0.753 | 0.29516 | -0.021 | -2.553
-16 | -0.725 | 0.29913 | -0.021 | -2.425
-15.5 | -0.695 | 0.27404 | -0.02 | -2.538
-15 | -0.667 | 0.26432 | -0.02 | -2.524
-14.5 | -0.639 | 0.26481 | -0.021 | -2.413
-14 | -0.611 | 0.26074 | -0.021 | -2.343
-13.5 | -0.583 | 0.25701 | -0.021 | -2.267
-13 | -0.555 | 0.25342 | -0.021 | -2.188
-12.5 | -0.526 | 0.24989 | -0.022 | -2.106
-12 | -0.497 | 0.20456 | -0.02 | -2.429
-11.5 | -0.469 | 0.20634 | -0.02 | -2.271
-11 | -0.44 | 0.1914 | -0.021 | -2.301
-10.5 | -0.412 | 0.18988 | -0.021 | -2.17
-10 | -0.384 | 0.20245 | -0.021 | -1.895
-9.5 | -0.355 | 0.18144 | -0.021 | -1.959
-9 | -0.326 | 0.16769 | -0.019 | -1.947
-8.5 | -0.298 | 0.13196 | -0.012 | -2.255
-8 | -0.269 | 0.11578 | -0.013 | -2.326
-7.5 | -0.241 | 0.10763 | -0.013 | -2.24
-7 | -0.346 | 0.06592 | -0.011 | -5.249
-6.5 | -0.329 | 0.05698 | -0.012 | -5.772
-6 | -0.291 | 0.05113 | -0.014 | -5.688
-5.5 | -0.246 | 0.04871 | -0.026 | -5.044
-5 | -0.194 | 0.04774 | -0.023 | -4.062
-4.5 | -0.141 | 0.04487 | -0.024 | -3.14
-4 | -0.086 | 0.0423 | -0.024 | -2.041
-3.5 | -0.031 | 0.04047 | -0.025 | -0.76
-3 | 0.026 | 0.03887 | -0.026 | 0.659
-2.5 | 0.082 | 0.03755 | -0.027 | 2.197
-2 | 0.14 | 0.03644 | -0.028 | 3.836
-1.5 | 0.244 | 0.01695 | -0.055 | 14.405
-1 | 0.316 | 0.01698 | -0.056 | 18.621
-0.5 | 0.387 | 0.01584 | -0.056 | 24.438
0 | 0.432 | 0.01811 | -0.056 | 23.837
0.5 | 0.497 | 0.01859 | -0.057 | 26.745
1 | 0.558 | 0.01922 | -0.057 | 29.057
1.5 | 0.622 | 0.01982 | -0.058 | 31.389
2 | 0.685 | 0.02056 | -0.058 | 33.307
2.5 | 0.748 | 0.02133 | -0.059 | 35.042
3 | 0.81 | 0.0222 | -0.059 | 36.472
3.5 | 0.871 | 0.0232 | -0.059 | 37.539
4 | 0.932 | 0.02427 | -0.06 | 38.407
4.5 | 0.992 | 0.02549 | -0.06 | 38.908
5 | 1.052 | 0.0268 | -0.061 | 39.241
5.5 | 1.112 | 0.02822 | -0.061 | 39.391
6 | 1.174 | 0.02948 | -0.062 | 39.838
6.5 | 1.231 | 0.03109 | -0.062 | 39.581
7 | 1.3 | 0.03202 | -0.064 | 40.605
7.5 | 1.351 | 0.03418 | -0.065 | 39.516
8 | 1.395 | 0.03672 | -0.066 | 37.977
8.5 | 1.43 | 0.04675 | -0.066 | 30.585
9 | 1.449 | 0.05072 | -0.067 | 28.566
9.5 | 1.269 | 0.0738 | -0.034 | 17.191
10 | 1.243 | 0.08287 | -0.03 | 14.996
10.5 | 1.155 | 0.09726 | -0.026 | 11.873
11 | 0.783 | 0.15612 | -0.023 | 5.012
11.5 | 0.81 | 0.1851 | -0.029 | 4.376
12 | 0.836 | 0.1961 | -0.029 | 4.265
12.5 | 0.864 | 0.23225 | -0.033 | 3.72
13 | 0.89 | 0.21975 | -0.033 | 4.051
13.5 | 0.917 | 0.23299 | -0.034 | 3.934
14 | 0.944 | 0.25472 | -0.037 | 3.708

## 16. Re 100k Mach 0.50 (2)
BIGFOIL.COM POLAR EXPORT
NACA64-616 a=0.2
NACA64-616 a=0.2 |  |  |  | Cl Max: | 1.0465 | at alpha= | 20 | deg
XFOIL ncrit=9 |  |  |  | L/D Max: | 8.1816 | at alpha= | 6.5 | deg
Re: | 100000 |  |  | Cd Min: | 0.2758 | at alpha= | 20 | deg
Mach: | 0.5 |  |  | Cl=0 at alpha= | -1.4207 | deg
|  |  |  | @ Cl=0.1, Cd= | 0.043983
|  |  |  | @ Cl=0.4, Cd= | 0.058563
|  |  |  | @ Cl=0.6, Cd= | 0.073425
alpha (deg) | Cl | Cd | Cm | Cl/Cd
-20 | -0.5741 | 0.25291 | 0.025 | -2.27
-19.5 | -0.5448 | 0.24284 | 0.0208 | -2.2435
-19 | -0.5191 | 0.23508 | 0.0156 | -2.2082
-18.5 | -0.4957 | 0.22827 | 0.0094 | -2.1716
-18 | -0.4836 | 0.22634 | 0.0013 | -2.1366
-17.5 | -0.446 | 0.21254 | -0.0016 | -2.0984
-17 | -0.4187 | 0.2045 | -0.0064 | -2.0474
-16.5 | -0.3972 | 0.19824 | -0.013 | -2.0036
-16 | -0.376 | 0.19091 | -0.0194 | -1.9695
-15.5 | -0.3428 | 0.18163 | -0.0235 | -1.8874
-15 | -0.325 | 0.17618 | -0.0311 | -1.8447
-14.5 | -0.3002 | 0.16748 | -0.0374 | -1.7925
-14 | -0.2662 | 0.15873 | -0.0424 | -1.6771
-13.5 | -0.2707 | 0.15682 | -0.0515 | -1.7262
-12.5 | -0.2201 | 0.14125 | -0.0709 | -1.5582
-12 | -0.1587 | 0.12846 | -0.075 | -1.2354
-11.5 | -0.1348 | 0.12073 | -0.0783 | -1.1165
-11 | -0.1429 | 0.11591 | -0.0829 | -1.2329
-10.5 | -0.1319 | 0.11063 | -0.0842 | -1.1923
-10 | -0.1041 | 0.10331 | -0.0833 | -1.0076
-9.5 | -0.0999 | 0.09767 | -0.0849 | -1.0228
-9 | -0.0928 | 0.09225 | -0.0863 | -1.006
-8.5 | -0.0853 | 0.08689 | -0.0878 | -0.9817
-8 | -0.073 | 0.08171 | -0.0885 | -0.8934
-7.5 | -0.0922 | 0.07735 | -0.0901 | -1.192
-7 | -0.0745 | 0.07295 | -0.0876 | -1.0212
-6.5 | -0.21 | 0.0579 | -0.1046 | -3.6269
-6 | -0.1953 | 0.0525 | -0.1023 | -3.72
-5.5 | -0.1904 | 0.04818 | -0.098 | -3.9518
-5 | -0.193 | 0.04645 | -0.0916 | -4.155
-4.5 | -0.1694 | 0.04381 | -0.0873 | -3.8667
-4 | -0.1375 | 0.04178 | -0.0832 | -3.291
-3.5 | -0.1282 | 0.0414 | -0.0773 | -3.0966
-3 | -0.0683 | 0.03947 | -0.0759 | -1.7304
-2.5 | -0.0736 | 0.04059 | -0.068 | -1.8133
-2 | -0.0054 | 0.03951 | -0.0675 | -0.13667
-1.5 | -0.0097 | 0.04102 | -0.0598 | -0.23647
-1 | 0.0515 | 0.04029 | -0.0586 | 1.2782
-0.5 | 0.0407 | 0.04014 | -0.0507 | 1.014
0 | 0.0606 | 0.04131 | -0.0374 | 1.467
0.5 | 0.0684 | 0.04318 | -0.0283 | 1.5841
1 | 0.2416 | 0.04758 | -0.0485 | 5.0778
1.5 | 0.2723 | 0.049 | -0.0489 | 5.5571
2 | 0.2943 | 0.04898 | -0.0436 | 6.0086
2.5 | 0.3066 | 0.05122 | -0.0407 | 5.9859
3 | 0.3359 | 0.05372 | -0.0396 | 6.2528
3.5 | 0.371 | 0.0562 | -0.0387 | 6.6014
4 | 0.405 | 0.05897 | -0.038 | 6.8679
4.5 | 0.4393 | 0.06187 | -0.0374 | 7.1004
5 | 0.4746 | 0.06479 | -0.0368 | 7.3252
5.5 | 0.5087 | 0.06804 | -0.0364 | 7.4765
6 | 0.5453 | 0.07118 | -0.036 | 7.6609
6.5 | 0.6011 | 0.07347 | -0.0359 | 8.1816
7 | 0.6241 | 0.07751 | -0.0355 | 8.0519
7.5 | 0.6473 | 0.0817 | -0.0352 | 7.9229
8 | 0.6739 | 0.0858 | -0.035 | 7.8543
8.5 | 0.7014 | 0.08988 | -0.0348 | 7.8037
9 | 0.7334 | 0.09367 | -0.0346 | 7.8296
10 | 0.7629 | 0.1041 | -0.0353 | 7.3285
10.5 | 0.7941 | 0.10792 | -0.0351 | 7.3582
11 | 0.8399 | 0.11004 | -0.0339 | 7.6327
11.5 | 0.842 | 0.1171 | -0.0356 | 7.1904
12 | 0.8824 | 0.11948 | -0.0345 | 7.3853
12.5 | 0.8893 | 0.12634 | -0.0363 | 7.0389
13 | 0.9248 | 0.1287 | -0.0353 | 7.1857
13.5 | 0.952 | 0.13183 | -0.0351 | 7.2214
14 | 0.977 | 0.13546 | -0.0353 | 7.2125
14.5 | 0.9944 | 0.14112 | -0.0368 | 7.0465
15 | 1.0257 | 0.1444 | -0.0365 | 7.1032
15.5 | 0.9725 | 0.16705 | -0.0506 | 5.8216
16 | 0.9705 | 0.17947 | -0.0575 | 5.4076
16.5 | 0.9906 | 0.18655 | -0.0605 | 5.3101
17 | 0.9769 | 0.20398 | -0.0715 | 4.7892
17.5 | 0.9812 | 0.21692 | -0.0792 | 4.5233
18 | 0.9916 | 0.22821 | -0.0858 | 4.3451
18.5 | 1.0025 | 0.23998 | -0.0929 | 4.1774
19 | 1.0253 | 0.25067 | -0.0975 | 4.0902
19.5 | 1.0247 | 0.26685 | -0.1089 | 3.84
20 | 1.0465 | 0.2758 | -0.1137 | 3.7944

## 17. Re 250k Mach 0.00 (1)
BIGFOIL.COM POLAR EXPORT
NACA64-616 a=0.2
NACA64-616 a=0.2 |  |  |  | Cl Max: | 1.595 | at alpha= | 14 | deg
JavaFoil+Calcfoil stall+Eppler ext transition |  |  |  | L/D Max: | 73.738 | at alpha= | 7 | deg
Re: | 250000 |  |  | Cd Min: | 0.01033 | at alpha= | -0.5 | deg
Mach: | 0 |  |  | Cl=0 at alpha= | -3.2295 | deg
|  |  |  | @ Cl=0.1, Cd= | 0.012122
|  |  |  | @ Cl=0.4, Cd= | 0.010568
|  |  |  | @ Cl=0.6, Cd= | 0.011213
alpha (deg) | Cl | Cd | Cm | Cl/Cd
-19 | -0.548 | 0.20302 | -0.015 | -2.698
-18.5 | -0.564 | 0.19147 | -0.015 | -2.943
-18 | -0.579 | 0.18429 | -0.016 | -3.142
-17.5 | -0.594 | 0.17242 | -0.016 | -3.443
-17 | -0.607 | 0.16093 | -0.016 | -3.774
-16.5 | -0.617 | 0.16457 | -0.01 | -3.75
-16 | -0.628 | 0.14918 | -0.01 | -4.212
-15.5 | -0.641 | 0.13932 | -0.017 | -4.602
-15 | -0.646 | 0.13045 | -0.01 | -4.948
-14.5 | -0.651 | 0.12153 | -0.01 | -5.356
-14 | -0.654 | 0.1146 | -0.01 | -5.705
-13.5 | -0.654 | 0.10694 | -0.01 | -6.115
-13 | -0.651 | 0.10026 | -0.01 | -6.493
-12.5 | -0.645 | 0.09371 | -0.011 | -6.882
-12 | -0.635 | 0.08815 | -0.011 | -7.208
-11.5 | -0.622 | 0.08382 | -0.01 | -7.424
-11 | -0.606 | 0.07846 | -0.01 | -7.717
-10.5 | -0.585 | 0.07353 | -0.011 | -7.96
-10 | -0.566 | 0.0684 | -0.021 | -8.274
-9.5 | -0.538 | 0.06448 | -0.021 | -8.35
-9 | -0.508 | 0.06056 | -0.022 | -8.384
-8.5 | -0.474 | 0.05752 | -0.022 | -8.242
-8 | -0.438 | 0.05343 | -0.023 | -8.196
-7.5 | -0.399 | 0.04964 | -0.024 | -8.047
-7 | -0.362 | 0.04368 | -0.028 | -8.282
-6.5 | -0.311 | 0.04578 | -0.021 | -6.803
-6 | -0.266 | 0.04354 | -0.021 | -6.115
-5.5 | -0.219 | 0.04148 | -0.022 | -5.291
-5 | -0.172 | 0.03927 | -0.022 | -4.386
-4.5 | -0.124 | 0.03746 | -0.023 | -3.318
-4 | -0.076 | 0.03559 | -0.025 | -2.133
-3.5 | -0.033 | 0.01223 | -0.048 | -2.724
-3 | 0.028 | 0.01218 | -0.049 | 2.273
-2.5 | 0.089 | 0.01214 | -0.049 | 7.324
-2 | 0.15 | 0.01204 | -0.05 | 12.48
-1.5 | 0.212 | 0.01199 | -0.05 | 17.665
-1 | 0.274 | 0.01147 | -0.051 | 23.871
-0.5 | 0.335 | 0.01033 | -0.051 | 32.462
0 | 0.391 | 0.01054 | -0.051 | 37.064
0.5 | 0.45 | 0.01072 | -0.052 | 41.959
1 | 0.507 | 0.01086 | -0.052 | 46.684
1.5 | 0.565 | 0.01108 | -0.053 | 51.025
2 | 0.623 | 0.0113 | -0.053 | 55.125
2.5 | 0.68 | 0.01155 | -0.054 | 58.909
3 | 0.737 | 0.01184 | -0.054 | 62.259
3.5 | 0.794 | 0.01218 | -0.055 | 65.141
4 | 0.85 | 0.01256 | -0.055 | 67.629
4.5 | 0.905 | 0.01299 | -0.056 | 69.702
5 | 0.961 | 0.01346 | -0.056 | 71.355
5.5 | 1.015 | 0.01401 | -0.057 | 72.44
6 | 1.069 | 0.0146 | -0.057 | 73.254
6.5 | 1.121 | 0.01527 | -0.057 | 73.436
7 | 1.173 | 0.01591 | -0.058 | 73.738
7.5 | 1.224 | 0.0167 | -0.059 | 73.318
8 | 1.277 | 0.01771 | -0.059 | 72.11
8.5 | 1.324 | 0.01925 | -0.06 | 68.81
9 | 1.368 | 0.02058 | -0.06 | 66.481
9.5 | 1.399 | 0.02975 | -0.06 | 47.023
10 | 1.437 | 0.0317 | -0.06 | 45.328
10.5 | 1.472 | 0.03362 | -0.061 | 43.789
11 | 1.504 | 0.03566 | -0.061 | 42.183
11.5 | 1.53 | 0.0379 | -0.062 | 40.376
12 | 1.552 | 0.04019 | -0.062 | 38.632
12.5 | 1.57 | 0.04275 | -0.062 | 36.732
13 | 1.583 | 0.04558 | -0.063 | 34.731
13.5 | 1.591 | 0.04854 | -0.063 | 32.786
14 | 1.595 | 0.05179 | -0.063 | 30.788
14.5 | 1.588 | 0.05524 | -0.064 | 28.748
15 | 1.575 | 0.06011 | -0.064 | 26.198
15.5 | 1.55 | 0.06631 | -0.063 | 23.379
16 | 1.361 | 0.13019 | -0.032 | 10.457
16.5 | 1.344 | 0.13907 | -0.033 | 9.666
17 | 1.323 | 0.14685 | -0.032 | 9.009
17.5 | 1.298 | 0.15542 | -0.031 | 8.354
18 | 1.272 | 0.16484 | -0.031 | 7.715
18.5 | 1.243 | 0.1752 | -0.03 | 7.093
19 | 1.212 | 0.18847 | -0.031 | 6.431

## 18. Re 250k Mach 0.00 (2)
BIGFOIL.COM POLAR EXPORT
NACA64-616 a=0.2
NACA64-616 a=0.2 |  |  |  | Cl Max: | 1.3725 | at alpha= | 11 | deg
XFOIL ncrit=9 |  |  |  | L/D Max: | 81.7418 | at alpha= | 9 | deg
Re: | 250000 |  |  | Cd Min: | 0.22617 | at alpha= | -20 | deg
Mach: | 0 |  |  | Cl=0 at alpha= | -3.5389 | deg
|  |  |  | @ Cl=0.1, Cd= | 0.014417
|  |  |  | @ Cl=0.4, Cd= | 0.012954
|  |  |  | @ Cl=0.6, Cd= | 0.013435
alpha (deg) | Cl | Cd | Cm | Cl/Cd
-20 | -0.5396 | 0.22617 | 0.024 | -2.3858
-19.5 | -0.5209 | 0.22008 | 0.0199 | -2.3669
-19 | -0.5033 | 0.21354 | 0.0154 | -2.3569
-18.5 | -0.4938 | 0.20748 | 0.0089 | -2.38
-18 | -0.4709 | 0.19986 | 0.0062 | -2.3561
-17.5 | -0.4502 | 0.19365 | 0.0029 | -2.3248
-17 | -0.432 | 0.18721 | -0.001 | -2.3076
-16.5 | -0.4256 | 0.18028 | -0.0078 | -2.3608
-16 | -0.4052 | 0.17239 | -0.0109 | -2.3505
-15.5 | -0.3836 | 0.16597 | -0.0138 | -2.3113
-15 | -0.3662 | 0.15916 | -0.0179 | -2.3008
-14.5 | -0.3666 | 0.15086 | -0.0258 | -2.4301
-14 | -0.3511 | 0.14203 | -0.0305 | -2.472
-13.5 | -0.315 | 0.13509 | -0.0355 | -2.3318
-13 | -0.3118 | 0.12681 | -0.0414 | -2.4588
-12.5 | -0.3175 | 0.11743 | -0.0454 | -2.7037
-12 | -0.2951 | 0.11332 | -0.0445 | -2.6041
-11.5 | -0.3294 | 0.09969 | -0.0553 | -3.3042
-11 | -0.2949 | 0.09738 | -0.0514 | -3.0283
-10 | -0.3143 | 0.07866 | -0.062 | -3.9957
-9.5 | -0.3505 | 0.06699 | -0.0713 | -5.2321
-9 | -0.4212 | 0.05958 | -0.071 | -7.0695
-8.5 | -0.4091 | 0.05244 | -0.0704 | -7.8013
-7.5 | -0.3656 | 0.04382 | -0.0683 | -8.3432
-7 | -0.3409 | 0.0389 | -0.0667 | -8.7635
-6.5 | -0.3078 | 0.02752 | -0.0632 | -11.1846
-5.5 | -0.2065 | 0.02084 | -0.0612 | -9.9088
-5 | -0.1532 | 0.01926 | -0.0609 | -7.9543
-4.5 | -0.0994 | 0.018 | -0.0606 | -5.5222
-4 | -0.0462 | 0.01703 | -0.0601 | -2.7129
-3.5 | 0.0039 | 0.01582 | -0.0595 | 0.24652
-3 | 0.0551 | 0.01505 | -0.0589 | 3.6611
-2.5 | 0.1069 | 0.01432 | -0.0586 | 7.4651
-2 | 0.1439 | 0.01205 | -0.0563 | 11.9419
-1.5 | 0.1959 | 0.01214 | -0.0553 | 16.1367
-1 | 0.25 | 0.01229 | -0.0545 | 20.3417
-0.5 | 0.3008 | 0.01259 | -0.0531 | 23.892
0 | 0.3512 | 0.01281 | -0.0514 | 27.4161
0.5 | 0.4053 | 0.01297 | -0.0511 | 31.249
1 | 0.4571 | 0.01311 | -0.0504 | 34.8665
1.5 | 0.5102 | 0.01319 | -0.0496 | 38.6808
2 | 0.5591 | 0.01339 | -0.0484 | 41.755
2.5 | 0.6141 | 0.01345 | -0.0481 | 45.658
3 | 0.6796 | 0.01371 | -0.0504 | 49.5697
3.5 | 0.7591 | 0.01387 | -0.0557 | 54.7296
4 | 0.8431 | 0.01411 | -0.0622 | 59.7519
4.5 | 0.9231 | 0.01424 | -0.0681 | 64.8244
5 | 0.9558 | 0.01457 | -0.0647 | 65.6005
5.5 | 0.9979 | 0.01483 | -0.0629 | 67.2893
6 | 1.0463 | 0.01522 | -0.0622 | 68.7451
6.5 | 1.0989 | 0.01541 | -0.062 | 71.3108
7 | 1.1468 | 0.0158 | -0.0613 | 72.5823
7.5 | 1.1975 | 0.01598 | -0.0608 | 74.9374
8 | 1.2445 | 0.01592 | -0.0596 | 78.1721
8.5 | 1.2881 | 0.01599 | -0.0579 | 80.5566
9 | 1.3234 | 0.01619 | -0.055 | 81.7418
9.5 | 1.3533 | 0.01675 | -0.0515 | 80.794
10 | 1.3656 | 0.01778 | -0.0456 | 76.8054
10.5 | 1.3714 | 0.01957 | -0.0401 | 70.0766
11 | 1.3725 | 0.02219 | -0.0352 | 61.8522
11.5 | 1.3688 | 0.02562 | -0.0309 | 53.427
12 | 1.3565 | 0.03014 | -0.0271 | 45.0066
12.5 | 1.3376 | 0.03576 | -0.024 | 37.4049
13 | 1.3103 | 0.04287 | -0.0217 | 30.5645
13.5 | 1.2847 | 0.05056 | -0.0205 | 25.4094
14 | 1.2615 | 0.05865 | -0.0201 | 21.509
14.5 | 1.248 | 0.06616 | -0.0203 | 18.8634
15 | 1.2419 | 0.07313 | -0.021 | 16.9821
15.5 | 1.2393 | 0.07982 | -0.0218 | 15.5262
16 | 1.2384 | 0.08636 | -0.0227 | 14.34

## 19. Re 250k Mach 0.10 (1)
BIGFOIL.COM POLAR EXPORT
NACA64-616 a=0.2
NACA64-616 a=0.2 |  |  |  | Cl Max: | 1.586 | at alpha= | 13.5 | deg
JavaFoil+Calcfoil stall+Eppler ext transition |  |  |  | L/D Max: | 73.312 | at alpha= | 7 | deg
Re: | 250000 |  |  | Cd Min: | 0.01035 | at alpha= | -0.5 | deg
Mach: | 0.1 |  |  | Cl=0 at alpha= | -3.2295 | deg
|  |  |  | @ Cl=0.1, Cd= | 0.012142
|  |  |  | @ Cl=0.4, Cd= | 0.01064
|  |  |  | @ Cl=0.6, Cd= | 0.011259
alpha (deg) | Cl | Cd | Cm | Cl/Cd
-18.5 | -0.515 | 0.19526 | -0.015 | -2.637
-18 | -0.533 | 0.18695 | -0.015 | -2.85
-17.5 | -0.551 | 0.17787 | -0.016 | -3.096
-17 | -0.568 | 0.16842 | -0.016 | -3.371
-16.5 | -0.584 | 0.1601 | -0.016 | -3.645
-16 | -0.598 | 0.14959 | -0.016 | -3.999
-15.5 | -0.608 | 0.1431 | -0.01 | -4.25
-15 | -0.622 | 0.13085 | -0.017 | -4.755
-14.5 | -0.628 | 0.12376 | -0.01 | -5.073
-14 | -0.634 | 0.11692 | -0.011 | -5.422
-13.5 | -0.637 | 0.10937 | -0.01 | -5.825
-13 | -0.637 | 0.1023 | -0.01 | -6.227
-12.5 | -0.634 | 0.09475 | -0.01 | -6.687
-12 | -0.626 | 0.08889 | -0.011 | -7.047
-11.5 | -0.616 | 0.08325 | -0.011 | -7.393
-11 | -0.601 | 0.07954 | -0.011 | -7.551
-10.5 | -0.582 | 0.07403 | -0.011 | -7.86
-10 | -0.564 | 0.06914 | -0.021 | -8.155
-9.5 | -0.533 | 0.06466 | -0.012 | -8.245
-9 | -0.508 | 0.06109 | -0.022 | -8.308
-8.5 | -0.474 | 0.05783 | -0.022 | -8.203
-8 | -0.439 | 0.05392 | -0.023 | -8.135
-7.5 | -0.4 | 0.05003 | -0.024 | -7.999
-7 | -0.362 | 0.04456 | -0.027 | -8.122
-6.5 | -0.313 | 0.04604 | -0.021 | -6.791
-6 | -0.267 | 0.04355 | -0.021 | -6.137
-5.5 | -0.22 | 0.04147 | -0.021 | -5.315
-5 | -0.173 | 0.03937 | -0.022 | -4.393
-4.5 | -0.125 | 0.03754 | -0.023 | -3.326
-4 | -0.076 | 0.03566 | -0.025 | -2.138
-3.5 | -0.033 | 0.01223 | -0.048 | -2.737
-3 | 0.028 | 0.01225 | -0.049 | 2.271
-2.5 | 0.089 | 0.01216 | -0.05 | 7.35
-2 | 0.151 | 0.01206 | -0.05 | 12.525
-1.5 | 0.213 | 0.01192 | -0.05 | 17.855
-1 | 0.275 | 0.01208 | -0.051 | 22.785
-0.5 | 0.337 | 0.01035 | -0.051 | 32.541
0 | 0.392 | 0.01062 | -0.052 | 36.943
0.5 | 0.452 | 0.01077 | -0.052 | 41.956
1 | 0.509 | 0.01091 | -0.053 | 46.67
1.5 | 0.568 | 0.01113 | -0.053 | 51.005
2 | 0.625 | 0.01136 | -0.054 | 55.048
2.5 | 0.683 | 0.01161 | -0.054 | 58.824
3 | 0.74 | 0.01191 | -0.054 | 62.162
3.5 | 0.797 | 0.01226 | -0.055 | 65.025
4 | 0.853 | 0.01265 | -0.055 | 67.475
4.5 | 0.909 | 0.01309 | -0.056 | 69.476
5 | 0.965 | 0.0136 | -0.056 | 70.922
5.5 | 1.02 | 0.01412 | -0.057 | 72.192
6 | 1.074 | 0.01472 | -0.057 | 72.985
6.5 | 1.126 | 0.01542 | -0.058 | 72.988
7 | 1.179 | 0.01608 | -0.058 | 73.312
7.5 | 1.229 | 0.01687 | -0.059 | 72.874
8 | 1.282 | 0.01795 | -0.059 | 71.422
8.5 | 1.329 | 0.0195 | -0.06 | 68.164
9 | 1.373 | 0.02085 | -0.06 | 65.826
9.5 | 1.403 | 0.03009 | -0.06 | 46.627
10 | 1.441 | 0.03209 | -0.061 | 44.9
10.5 | 1.476 | 0.03405 | -0.061 | 43.345
11 | 1.507 | 0.03618 | -0.062 | 41.656
11.5 | 1.532 | 0.03844 | -0.062 | 39.866
12 | 1.553 | 0.04088 | -0.062 | 37.988
12.5 | 1.569 | 0.04361 | -0.063 | 35.982
13 | 1.58 | 0.04643 | -0.063 | 34.04
13.5 | 1.586 | 0.04948 | -0.063 | 32.055
14 | 1.585 | 0.05288 | -0.064 | 29.985
14.5 | 1.577 | 0.05679 | -0.064 | 27.765
15 | 1.554 | 0.06242 | -0.064 | 24.888
15.5 | 1.364 | 0.12273 | -0.036 | 11.113
16 | 1.341 | 0.13147 | -0.03 | 10.202
16.5 | 1.321 | 0.14045 | -0.032 | 9.404
17 | 1.295 | 0.14913 | -0.03 | 8.682
17.5 | 1.267 | 0.15768 | -0.03 | 8.033
18 | 1.236 | 0.167 | -0.031 | 7.402
18.5 | 1.202 | 0.17901 | -0.03 | 6.716

## 20. Re 250k Mach 0.10 (2)
BIGFOIL.COM POLAR EXPORT
NACA64-616 a=0.2
NACA64-616 a=0.2 |  |  |  | Cl Max: | 1.3704 | at alpha= | 11 | deg
XFOIL ncrit=9 |  |  |  | L/D Max: | 80.9701 | at alpha= | 9 | deg
Re: | 250000 |  |  | Cd Min: | 0.08832 | at alpha= | 16 | deg
Mach: | 0.1 |  |  | Cl=0 at alpha= | -3.5436 | deg
|  |  |  | @ Cl=0.1, Cd= | 0.01455
|  |  |  | @ Cl=0.4, Cd= | 0.013043
|  |  |  | @ Cl=0.6, Cd= | 0.013524
alpha (deg) | Cl | Cd | Cm | Cl/Cd
-10 | -0.304 | 0.0805 | -0.0608 | -3.7764
-9.5 | -0.3404 | 0.06817 | -0.0711 | -4.9934
-9 | -0.4143 | 0.06052 | -0.0717 | -6.8457
-8.5 | -0.4022 | 0.05334 | -0.0712 | -7.5403
-7.5 | -0.3632 | 0.04444 | -0.0691 | -8.1728
-6.5 | -0.3079 | 0.02823 | -0.0639 | -10.9068
-6 | -0.2608 | 0.02363 | -0.062 | -11.0368
-5.5 | -0.2075 | 0.0211 | -0.0617 | -9.8341
-5 | -0.1537 | 0.01943 | -0.0615 | -7.9104
-4.5 | -0.0997 | 0.01814 | -0.0611 | -5.4961
-4 | -0.0461 | 0.01712 | -0.0606 | -2.6928
-3.5 | 0.0044 | 0.01591 | -0.0599 | 0.27656
-3 | 0.0558 | 0.01515 | -0.0594 | 3.6832
-2.5 | 0.1081 | 0.01444 | -0.059 | 7.4861
-2 | 0.145 | 0.01211 | -0.0568 | 11.9736
-1.5 | 0.1973 | 0.01219 | -0.0557 | 16.1854
-1 | 0.2517 | 0.01236 | -0.0549 | 20.3641
-0.5 | 0.3027 | 0.01265 | -0.0534 | 23.9289
0 | 0.3534 | 0.01288 | -0.0517 | 27.4379
0.5 | 0.4076 | 0.01307 | -0.0514 | 31.1859
1 | 0.46 | 0.01319 | -0.0507 | 34.8749
1.5 | 0.5137 | 0.0133 | -0.05 | 38.6241
2 | 0.5623 | 0.01349 | -0.0487 | 41.6827
2.5 | 0.6179 | 0.01354 | -0.0483 | 45.6352
3 | 0.6819 | 0.01382 | -0.0504 | 49.3415
3.5 | 0.7621 | 0.01396 | -0.0557 | 54.5917
4 | 0.8463 | 0.01425 | -0.0622 | 59.3895
4.5 | 0.9291 | 0.01434 | -0.0684 | 64.7908
5 | 0.9595 | 0.01472 | -0.0647 | 65.1834
5.5 | 1.004 | 0.01493 | -0.063 | 67.2472
6 | 1.0509 | 0.01538 | -0.0621 | 68.329
6.5 | 1.1061 | 0.01553 | -0.0621 | 71.2234
7 | 1.1531 | 0.01592 | -0.0612 | 72.4309
7.5 | 1.2028 | 0.01614 | -0.0605 | 74.5229
8 | 1.2504 | 0.01607 | -0.0592 | 77.8096
8.5 | 1.2944 | 0.01612 | -0.0575 | 80.2978
9 | 1.3271 | 0.01639 | -0.0542 | 80.9701
9.5 | 1.3544 | 0.01702 | -0.0502 | 79.577
10 | 1.3648 | 0.01816 | -0.0441 | 75.1542
10.5 | 1.3699 | 0.02012 | -0.0387 | 68.0865
11 | 1.3704 | 0.0229 | -0.0339 | 59.8428
11.5 | 1.3647 | 0.02658 | -0.0297 | 51.3431
12 | 1.3522 | 0.03126 | -0.0261 | 43.2566
12.5 | 1.3311 | 0.0372 | -0.0231 | 35.7823
13 | 1.3019 | 0.04468 | -0.021 | 29.1383
13.5 | 1.2762 | 0.05255 | -0.02 | 24.2854
14 | 1.255 | 0.06056 | -0.0198 | 20.7232
14.5 | 1.2408 | 0.06829 | -0.0202 | 18.1696
15 | 1.2358 | 0.07522 | -0.0209 | 16.4291
15.5 | 1.2345 | 0.08182 | -0.0217 | 15.088
16 | 1.234 | 0.08832 | -0.0226 | 13.9719

## 21. Re 250k Mach 0.25 (1)
BIGFOIL.COM POLAR EXPORT
NACA64-616 a=0.2
NACA64-616 a=0.2 |  |  |  | Cl Max: | 1.551 | at alpha= | 12.5 | deg
JavaFoil+Calcfoil stall+Eppler ext transition |  |  |  | L/D Max: | 71.214 | at alpha= | 6.5 | deg
Re: | 250000 |  |  | Cd Min: | 0.01052 | at alpha= | -0.5 | deg
Mach: | 0.25 |  |  | Cl=0 at alpha= | -3.2302 | deg
|  |  |  | @ Cl=0.1, Cd= | 0.012299
|  |  |  | @ Cl=0.4, Cd= | 0.010848
|  |  |  | @ Cl=0.6, Cd= | 0.011531
alpha (deg) | Cl | Cd | Cm | Cl/Cd
-16 | -0.28 | 0.17401 | -0.016 | -1.609
-15.5 | -0.332 | 0.16478 | -0.017 | -2.013
-15 | -0.378 | 0.15887 | -0.017 | -2.38
-14.5 | -0.42 | 0.14151 | -0.017 | -2.967
-14 | -0.457 | 0.13457 | -0.018 | -3.395
-13.5 | -0.489 | 0.12368 | -0.018 | -3.953
-13 | -0.515 | 0.11277 | -0.018 | -4.57
-12.5 | -0.533 | 0.10799 | -0.011 | -4.938
-12 | -0.548 | 0.0995 | -0.011 | -5.503
-11.5 | -0.555 | 0.09129 | -0.011 | -6.082
-11 | -0.556 | 0.08627 | -0.01 | -6.449
-10.5 | -0.551 | 0.079 | -0.01 | -6.974
-10 | -0.539 | 0.07142 | -0.012 | -7.551
-9.5 | -0.522 | 0.06775 | -0.011 | -7.699
-9 | -0.498 | 0.06256 | -0.012 | -7.964
-8.5 | -0.47 | 0.059 | -0.012 | -7.965
-8 | -0.441 | 0.05544 | -0.023 | -7.953
-7.5 | -0.404 | 0.05197 | -0.024 | -7.778
-7 | -0.365 | 0.04731 | -0.026 | -7.722
-6.5 | -0.325 | 0.04249 | -0.029 | -7.641
-6 | -0.273 | 0.04438 | -0.022 | -6.156
-5.5 | -0.226 | 0.04186 | -0.022 | -5.391
-5 | -0.177 | 0.03986 | -0.023 | -4.445
-4.5 | -0.128 | 0.03794 | -0.023 | -3.372
-4 | -0.078 | 0.03625 | -0.024 | -2.154
-3.5 | -0.034 | 0.01246 | -0.05 | -2.758
-3 | 0.029 | 0.01235 | -0.05 | 2.313
-2.5 | 0.092 | 0.01231 | -0.051 | 7.456
-2 | 0.155 | 0.01222 | -0.051 | 12.701
-1.5 | 0.219 | 0.01225 | -0.052 | 17.85
-1 | 0.283 | 0.01222 | -0.052 | 23.144
-0.5 | 0.346 | 0.01052 | -0.052 | 32.929
0 | 0.402 | 0.01086 | -0.053 | 37.004
0.5 | 0.463 | 0.01103 | -0.053 | 41.976
1 | 0.521 | 0.01122 | -0.054 | 46.473
1.5 | 0.581 | 0.01145 | -0.054 | 50.759
2 | 0.64 | 0.0117 | -0.055 | 54.712
2.5 | 0.699 | 0.01199 | -0.055 | 58.342
3 | 0.758 | 0.01235 | -0.056 | 61.328
3.5 | 0.816 | 0.01274 | -0.056 | 64.039
4 | 0.873 | 0.01318 | -0.057 | 66.29
4.5 | 0.931 | 0.01366 | -0.057 | 68.127
5 | 0.987 | 0.01419 | -0.058 | 69.572
5.5 | 1.043 | 0.01477 | -0.058 | 70.621
6 | 1.099 | 0.01548 | -0.059 | 70.943
6.5 | 1.152 | 0.01618 | -0.059 | 71.214
7 | 1.206 | 0.01698 | -0.06 | 70.999
7.5 | 1.257 | 0.01785 | -0.06 | 70.391
8 | 1.311 | 0.01946 | -0.061 | 67.358
8.5 | 1.356 | 0.02095 | -0.061 | 64.743
9 | 1.388 | 0.03033 | -0.061 | 45.76
9.5 | 1.427 | 0.0325 | -0.062 | 43.897
10 | 1.461 | 0.03454 | -0.062 | 42.307
10.5 | 1.492 | 0.0368 | -0.063 | 40.557
11 | 1.519 | 0.03925 | -0.063 | 38.698
11.5 | 1.536 | 0.04186 | -0.063 | 36.697
12 | 1.547 | 0.04483 | -0.064 | 34.513
12.5 | 1.551 | 0.04802 | -0.064 | 32.3
13 | 1.547 | 0.05153 | -0.064 | 30.02
13.5 | 1.534 | 0.05585 | -0.065 | 27.467
14 | 1.331 | 0.1089 | -0.033 | 12.222
14.5 | 1.304 | 0.11721 | -0.032 | 11.123
15 | 1.269 | 0.12668 | -0.03 | 10.015
15.5 | 1.227 | 0.13507 | -0.029 | 9.082
16 | 1.177 | 0.14508 | -0.028 | 8.113
16.5 | 1.121 | 0.15474 | -0.029 | 7.245
17 | 1.058 | 0.17053 | -0.028 | 6.205
17.5 | 0.989 | 0.18501 | -0.026 | 5.348

## 22. Re 250k Mach 0.25 (2)
BIGFOIL.COM POLAR EXPORT
NACA64-616 a=0.2
NACA64-616 a=0.2 |  |  |  | Cl Max: | 1.359 | at alpha= | 10.5 | deg
XFOIL ncrit=9 |  |  |  | L/D Max: | 76.5988 | at alpha= | 8.5 | deg
Re: | 250000 |  |  | Cd Min: | 0.23067 | at alpha= | -20 | deg
Mach: | 0.25 |  |  | Cl=0 at alpha= | -3.5674 | deg
|  |  |  | @ Cl=0.1, Cd= | 0.015133
|  |  |  | @ Cl=0.4, Cd= | 0.013458
|  |  |  | @ Cl=0.6, Cd= | 0.01405
alpha (deg) | Cl | Cd | Cm | Cl/Cd
-20 | -0.546 | 0.23067 | 0.0255 | -2.367
-19.5 | -0.5261 | 0.22423 | 0.0211 | -2.3463
-19 | -0.5087 | 0.2175 | 0.0157 | -2.3389
-18 | -0.47 | 0.20364 | 0.0072 | -2.308
-17.5 | -0.449 | 0.19721 | 0.0033 | -2.2768
-17 | -0.4297 | 0.19041 | -0.0011 | -2.2567
-16.5 | -0.4255 | 0.18398 | -0.0089 | -2.3128
-16 | -0.3955 | 0.1757 | -0.0107 | -2.251
-15.5 | -0.3745 | 0.16901 | -0.0145 | -2.2158
-15 | -0.3555 | 0.16181 | -0.0194 | -2.197
-14.5 | -0.3568 | 0.15374 | -0.0288 | -2.3208
-14 | -0.3176 | 0.14496 | -0.0334 | -2.1909
-13.5 | -0.3 | 0.13868 | -0.0357 | -2.1633
-13 | -0.3062 | 0.13106 | -0.0407 | -2.3363
-12.5 | -0.297 | 0.12306 | -0.0429 | -2.4135
-12 | -0.2781 | 0.11758 | -0.0437 | -2.3652
-11.5 | -0.2957 | 0.10685 | -0.0514 | -2.7674
-11 | -0.2699 | 0.10221 | -0.0504 | -2.6406
-10.5 | -0.3084 | 0.0888 | -0.0646 | -3.473
-10 | -0.2697 | 0.08627 | -0.0586 | -3.1262
-8.5 | -0.3414 | 0.05921 | -0.0745 | -5.7659
-8 | -0.3822 | 0.05209 | -0.0732 | -7.3373
-7.5 | -0.345 | 0.04787 | -0.0727 | -7.207
-7 | -0.3315 | 0.04223 | -0.0713 | -7.8499
-6.5 | -0.3073 | 0.03147 | -0.0678 | -9.7649
-6 | -0.2655 | 0.02546 | -0.0657 | -10.4281
-5.5 | -0.2127 | 0.02259 | -0.0647 | -9.4157
-5 | -0.1571 | 0.02044 | -0.0644 | -7.6859
-4.5 | -0.1013 | 0.019 | -0.0639 | -5.3316
-4 | -0.0456 | 0.01772 | -0.0633 | -2.5734
-3.5 | 0.0071 | 0.01647 | -0.0624 | 0.43109
-2.5 | 0.1134 | 0.01494 | -0.0612 | 7.5904
-2 | 0.153 | 0.01262 | -0.0596 | 12.1236
-1.5 | 0.2047 | 0.01249 | -0.0578 | 16.3891
-1 | 0.2594 | 0.01274 | -0.0568 | 20.3611
-0.5 | 0.3136 | 0.013 | -0.0555 | 24.1231
0 | 0.3653 | 0.01333 | -0.0535 | 27.4044
0.5 | 0.4196 | 0.01353 | -0.0529 | 31.0126
1 | 0.4763 | 0.01362 | -0.0525 | 34.9706
1.5 | 0.5281 | 0.01389 | -0.0516 | 38.0202
2 | 0.5812 | 0.01396 | -0.0504 | 41.6332
2.5 | 0.6334 | 0.01421 | -0.0493 | 44.5742
3 | 0.6977 | 0.01438 | -0.0507 | 48.5188
3.5 | 0.777 | 0.01466 | -0.0554 | 53.0014
4 | 0.8645 | 0.0149 | -0.062 | 58.0201
4.5 | 0.9531 | 0.01518 | -0.0689 | 62.7866
5 | 0.9852 | 0.01542 | -0.065 | 63.8911
5.5 | 1.0273 | 0.01585 | -0.0627 | 64.8139
6 | 1.0823 | 0.01604 | -0.0623 | 67.4751
6.5 | 1.1297 | 0.01652 | -0.0609 | 68.3838
7 | 1.1821 | 0.01683 | -0.0602 | 70.2377
7.5 | 1.235 | 0.01696 | -0.0592 | 72.8184
8 | 1.2783 | 0.01703 | -0.0568 | 75.0617
8.5 | 1.3175 | 0.0172 | -0.0538 | 76.5988
9 | 1.3383 | 0.01769 | -0.0481 | 75.6529
9.5 | 1.35 | 0.01885 | -0.042 | 71.618
10 | 1.3575 | 0.02081 | -0.0367 | 65.2331
10.5 | 1.359 | 0.02366 | -0.0319 | 57.4387
11 | 1.355 | 0.02737 | -0.0277 | 49.5068
11.5 | 1.3424 | 0.03215 | -0.024 | 41.7543
12 | 1.3235 | 0.03805 | -0.0211 | 34.7832
12.5 | 1.2966 | 0.0454 | -0.0192 | 28.5595
13 | 1.2663 | 0.05381 | -0.0183 | 23.5328
13.5 | 1.2415 | 0.06233 | -0.0183 | 19.9182
14 | 1.2223 | 0.0708 | -0.0189 | 17.2641
14.5 | 1.2133 | 0.07846 | -0.0198 | 15.4639
15 | 1.2078 | 0.08588 | -0.0209 | 14.0638
15.5 | 1.2123 | 0.09222 | -0.022 | 13.1457

## 23. Re 250k Mach 0.50 (1)
BIGFOIL.COM POLAR EXPORT
NACA64-616 a=0.2
NACA64-616 a=0.2 |  |  |  | Cl Max: | 1.458 | at alpha= | 9 | deg
JavaFoil+Calcfoil stall+Eppler ext transition |  |  |  | L/D Max: | 62.943 | at alpha= | 6 | deg
Re: | 250000 |  |  | Cd Min: | 0.01132 | at alpha= | -0.5 | deg
Mach: | 0.5 |  |  | Cl=0 at alpha= | -3.2281 | deg
|  |  |  | @ Cl=0.1, Cd= | 0.013792
|  |  |  | @ Cl=0.4, Cd= | 0.0115
|  |  |  | @ Cl=0.6, Cd= | 0.012814
alpha (deg) | Cl | Cd | Cm | Cl/Cd
-20 | -0.951 | 0.26948 | -0.021 | -3.53
-19.5 | -0.923 | 0.259 | -0.021 | -3.565
-19 | -0.896 | 0.25459 | -0.021 | -3.518
-18.5 | -0.866 | 0.24236 | -0.021 | -3.571
-18 | -0.837 | 0.23721 | -0.021 | -3.53
-17.5 | -0.809 | 0.23894 | -0.021 | -3.387
-17 | -0.781 | 0.23325 | -0.021 | -3.35
-16.5 | -0.753 | 0.21478 | -0.021 | -3.508
-16 | -0.725 | 0.2248 | -0.021 | -3.227
-15.5 | -0.696 | 0.20723 | -0.021 | -3.357
-15 | -0.667 | 0.19597 | -0.021 | -3.405
-14.5 | -0.639 | 0.19591 | -0.021 | -3.262
-14 | -0.611 | 0.19191 | -0.021 | -3.183
-13.5 | -0.583 | 0.18819 | -0.021 | -3.097
-13 | -0.555 | 0.18459 | -0.021 | -3.004
-12.5 | -0.526 | 0.18108 | -0.022 | -2.907
-12 | -0.497 | 0.15805 | -0.02 | -3.144
-11.5 | -0.469 | 0.1513 | -0.02 | -3.097
-11 | -0.44 | 0.14781 | -0.021 | -2.979
-10.5 | -0.412 | 0.14623 | -0.021 | -2.818
-10 | -0.384 | 0.15055 | -0.021 | -2.549
-9.5 | -0.355 | 0.12987 | -0.022 | -2.737
-9 | -0.326 | 0.12368 | -0.019 | -2.639
-8.5 | -0.298 | 0.10064 | -0.014 | -2.957
-8 | -0.271 | 0.07522 | -0.023 | -3.597
-7.5 | -0.242 | 0.0666 | -0.023 | -3.639
-7 | -0.346 | 0.05632 | -0.012 | -6.143
-6.5 | -0.329 | 0.05036 | -0.014 | -6.532
-6 | -0.293 | 0.04759 | -0.027 | -6.163
-5.5 | -0.246 | 0.04359 | -0.028 | -5.648
-5 | -0.194 | 0.04228 | -0.025 | -4.589
-4.5 | -0.141 | 0.03983 | -0.025 | -3.54
-4 | -0.086 | 0.03752 | -0.026 | -2.303
-3.5 | -0.031 | 0.03622 | -0.026 | -0.849
-3 | 0.026 | 0.03458 | -0.028 | 0.743
-2.5 | 0.102 | 0.01323 | -0.056 | 7.739
-2 | 0.173 | 0.01314 | -0.056 | 13.182
-1.5 | 0.244 | 0.01305 | -0.057 | 18.707
-1 | 0.316 | 0.01299 | -0.057 | 24.33
-0.5 | 0.387 | 0.01132 | -0.058 | 34.203
0 | 0.444 | 0.01211 | -0.058 | 36.641
0.5 | 0.511 | 0.01237 | -0.059 | 41.306
1 | 0.574 | 0.01266 | -0.059 | 45.379
1.5 | 0.64 | 0.01305 | -0.06 | 49.063
2 | 0.705 | 0.01346 | -0.06 | 52.422
2.5 | 0.77 | 0.0139 | -0.061 | 55.392
3 | 0.834 | 0.01441 | -0.061 | 57.907
3.5 | 0.898 | 0.01503 | -0.062 | 59.714
4 | 0.961 | 0.01569 | -0.062 | 61.215
4.5 | 1.022 | 0.01644 | -0.063 | 62.188
5 | 1.084 | 0.01731 | -0.063 | 62.619
5.5 | 1.145 | 0.01821 | -0.064 | 62.895
6 | 1.208 | 0.01919 | -0.064 | 62.943
6.5 | 1.264 | 0.02032 | -0.065 | 62.209
7 | 1.324 | 0.0223 | -0.066 | 59.367
7.5 | 1.372 | 0.02429 | -0.067 | 56.506
8 | 1.416 | 0.02642 | -0.067 | 53.594
8.5 | 1.438 | 0.03877 | -0.067 | 37.103
9 | 1.458 | 0.0422 | -0.067 | 34.543
9.5 | 1.458 | 0.04598 | -0.068 | 31.717
10 | 1.427 | 0.05045 | -0.068 | 28.284
10.5 | 1.156 | 0.08441 | -0.03 | 13.694
11 | 0.783 | 0.12167 | -0.024 | 6.432
11.5 | 0.81 | 0.13935 | -0.029 | 5.813
12 | 0.836 | 0.14992 | -0.029 | 5.579
12.5 | 0.864 | 0.16907 | -0.033 | 5.11
13 | 0.89 | 0.16429 | -0.033 | 5.419
13.5 | 0.917 | 0.17844 | -0.034 | 5.137
14 | 0.945 | 0.19533 | -0.038 | 4.835

## 24. Re 250k Mach 0.50 (2)
BIGFOIL.COM POLAR EXPORT
NACA64-616 a=0.2
NACA64-616 a=0.2 |  |  |  | Cl Max: | 1.2818 | at alpha= | 10.5 | deg
XFOIL ncrit=9 |  |  |  | L/D Max: | 49.5278 | at alpha= | 5 | deg
Re: | 250000 |  |  | Cd Min: | 0.25001 | at alpha= | -20 | deg
Mach: | 0.5 |  |  | Cl=0 at alpha= | -3.6542 | deg
|  |  |  | @ Cl=0.1, Cd= | 0.017955
|  |  |  | @ Cl=0.4, Cd= | 0.015693
|  |  |  | @ Cl=0.6, Cd= | 0.017124
alpha (deg) | Cl | Cd | Cm | Cl/Cd
-20 | -0.5781 | 0.25001 | 0.0307 | -2.3123
-19.5 | -0.5562 | 0.2428 | 0.024 | -2.2908
-19 | -0.5302 | 0.23411 | 0.0191 | -2.2647
-18.5 | -0.5038 | 0.22628 | 0.0144 | -2.2264
-18 | -0.4782 | 0.21864 | 0.0091 | -2.1872
-17.5 | -0.453 | 0.21078 | 0.0033 | -2.1492
-17 | -0.4367 | 0.20407 | -0.0051 | -2.14
-16.5 | -0.4021 | 0.19461 | -0.0085 | -2.0662
-16 | -0.3738 | 0.18668 | -0.0147 | -2.0024
-15.5 | -0.3452 | 0.17882 | -0.0233 | -1.9304
-15 | -0.341 | 0.17316 | -0.028 | -1.9693
-14.5 | -0.3144 | 0.16492 | -0.0276 | -1.9064
-14 | -0.2957 | 0.15819 | -0.03 | -1.8693
-13.5 | -0.2826 | 0.151 | -0.0343 | -1.8715
-13 | -0.2802 | 0.14356 | -0.0406 | -1.9518
-12.5 | -0.2463 | 0.13615 | -0.0406 | -1.809
-12 | -0.2511 | 0.12896 | -0.0483 | -1.9471
-11.5 | -0.2207 | 0.12111 | -0.048 | -1.8223
-11 | -0.2219 | 0.11357 | -0.0552 | -1.9539
-10.5 | -0.1983 | 0.10596 | -0.0559 | -1.8715
-10 | -0.2091 | 0.0983 | -0.0647 | -2.1272
-9.5 | -0.1776 | 0.09186 | -0.0632 | -1.9334
-9 | -0.1873 | 0.08305 | -0.0701 | -2.2553
-8.5 | -0.1658 | 0.07738 | -0.0712 | -2.1427
-8 | -0.2394 | 0.06752 | -0.0861 | -3.5456
-7.5 | -0.1926 | 0.05956 | -0.0851 | -3.2337
-7 | -0.2131 | 0.0535 | -0.0859 | -3.9832
-6.5 | -0.2483 | 0.04803 | -0.085 | -5.1697
-6 | -0.234 | 0.03675 | -0.0837 | -6.3673
-5.5 | -0.2038 | 0.03137 | -0.0814 | -6.4967
-5 | -0.1609 | 0.02673 | -0.0787 | -6.0195
-4.5 | -0.1055 | 0.02363 | -0.0771 | -4.4647
-4 | -0.0435 | 0.02127 | -0.0757 | -2.0451
-3.5 | 0.0194 | 0.01965 | -0.0746 | 0.98728
-3 | 0.0796 | 0.01818 | -0.0731 | 4.3784
-2.5 | 0.1375 | 0.01754 | -0.0717 | 7.8392
-2 | 0.194 | 0.01669 | -0.0703 | 11.6237
-1.5 | 0.2443 | 0.01532 | -0.0688 | 15.9465
-1 | 0.2899 | 0.01471 | -0.0651 | 19.7077
-0.5 | 0.3534 | 0.01497 | -0.0636 | 23.6072
0 | 0.405 | 0.01577 | -0.0607 | 25.6817
0.5 | 0.4654 | 0.01605 | -0.0589 | 28.9969
1 | 0.5203 | 0.01667 | -0.0576 | 31.2118
1.5 | 0.581 | 0.01687 | -0.0564 | 34.4398
2 | 0.6303 | 0.01753 | -0.054 | 35.9555
2.5 | 0.6857 | 0.01774 | -0.0516 | 38.6528
3 | 0.732 | 0.01851 | -0.0487 | 39.5462
3.5 | 0.821 | 0.01861 | -0.0525 | 44.1161
4 | 0.9111 | 0.01976 | -0.059 | 46.1083
4.5 | 0.9603 | 0.02034 | -0.0575 | 47.2124
5 | 1.0173 | 0.02054 | -0.0557 | 49.5278
5.5 | 1.0406 | 0.02189 | -0.0503 | 47.5377
6 | 1.0532 | 0.02361 | -0.0439 | 44.6082
6.5 | 1.075 | 0.02545 | -0.0394 | 42.2397
7 | 1.0985 | 0.02752 | -0.0356 | 39.9164
7.5 | 1.1203 | 0.02992 | -0.032 | 37.4432
8 | 1.1478 | 0.03214 | -0.029 | 35.7125
8.5 | 1.1894 | 0.03341 | -0.0264 | 35.6001
9 | 1.2445 | 0.0338 | -0.0239 | 36.8195
9.5 | 1.2491 | 0.03792 | -0.0207 | 32.9404
10 | 1.2735 | 0.04059 | -0.0178 | 31.3747
10.5 | 1.2818 | 0.04501 | -0.0154 | 28.4781
11 | 1.2797 | 0.05067 | -0.0136 | 25.2556
11.5 | 1.265 | 0.05795 | -0.0128 | 21.8292
12 | 1.2388 | 0.06681 | -0.0131 | 18.5421
12.5 | 1.2077 | 0.07678 | -0.0145 | 15.7294
13 | 1.1809 | 0.08701 | -0.0168 | 13.572
13.5 | 1.1638 | 0.09665 | -0.0192 | 12.0414
14 | 1.1579 | 0.10533 | -0.0214 | 10.9931
14.5 | 1.1597 | 0.11328 | -0.0234 | 10.2375
15 | 1.1641 | 0.12108 | -0.0257 | 9.6143
15.5 | 1.1631 | 0.13019 | -0.0291 | 8.9339

## 25. Re 500k Mach 0.00 (1)
BIGFOIL.COM POLAR EXPORT
NACA64-616 a=0.2
NACA64-616 a=0.2 |  |  |  | Cl Max: | 1.605 | at alpha= | 14 | deg
JavaFoil+Calcfoil stall+Eppler ext transition |  |  |  | L/D Max: | 102.247 | at alpha= | 6.5 | deg
Re: | 500000 |  |  | Cd Min: | 0.00821 | at alpha= | -0.5 | deg
Mach: | 0 |  |  | Cl=0 at alpha= | -3.2295 | deg
|  |  |  | @ Cl=0.1, Cd= | 0.010238
|  |  |  | @ Cl=0.4, Cd= | 0.0083149
|  |  |  | @ Cl=0.6, Cd= | 0.0086673
alpha (deg) | Cl | Cd | Cm | Cl/Cd
-19 | -0.548 | 0.18422 | -0.016 | -2.976
-18.5 | -0.564 | 0.17879 | -0.016 | -3.155
-18 | -0.579 | 0.16986 | -0.016 | -3.411
-17.5 | -0.594 | 0.15977 | -0.016 | -3.719
-17 | -0.608 | 0.14989 | -0.017 | -4.056
-16.5 | -0.621 | 0.14422 | -0.017 | -4.303
-16 | -0.632 | 0.13504 | -0.017 | -4.68
-15.5 | -0.642 | 0.12696 | -0.017 | -5.055
-15 | -0.65 | 0.12014 | -0.018 | -5.407
-14.5 | -0.655 | 0.11433 | -0.018 | -5.731
-14 | -0.658 | 0.10748 | -0.018 | -6.121
-13.5 | -0.658 | 0.10202 | -0.018 | -6.452
-13 | -0.656 | 0.09547 | -0.019 | -6.866
-12.5 | -0.65 | 0.0891 | -0.019 | -7.292
-12 | -0.64 | 0.08424 | -0.02 | -7.601
-11.5 | -0.627 | 0.07977 | -0.02 | -7.861
-11 | -0.611 | 0.07424 | -0.02 | -8.223
-10.5 | -0.59 | 0.06965 | -0.021 | -8.476
-10 | -0.567 | 0.0645 | -0.022 | -8.793
-9.5 | -0.54 | 0.06095 | -0.022 | -8.855
-9 | -0.509 | 0.05692 | -0.023 | -8.945
-8.5 | -0.476 | 0.0528 | -0.024 | -9.018
-8 | -0.441 | 0.04841 | -0.025 | -9.108
-7.5 | -0.412 | 0.03912 | -0.031 | -10.529
-7 | -0.441 | 0.01237 | -0.044 | -35.651
-6.5 | -0.312 | 0.04309 | -0.023 | -7.246
-6 | -0.267 | 0.0409 | -0.023 | -6.523
-5.5 | -0.22 | 0.03899 | -0.023 | -5.64
-5 | -0.214 | 0.01091 | -0.046 | -19.595
-4.5 | -0.154 | 0.01073 | -0.047 | -14.368
-4 | -0.094 | 0.01058 | -0.048 | -8.887
-3.5 | -0.033 | 0.01042 | -0.048 | -3.198
-3 | 0.028 | 0.01035 | -0.049 | 2.676
-2.5 | 0.089 | 0.01026 | -0.049 | 8.67
-2 | 0.15 | 0.01014 | -0.05 | 14.822
-1.5 | 0.212 | 0.01005 | -0.05 | 21.07
-1 | 0.274 | 0.01004 | -0.051 | 27.274
-0.5 | 0.335 | 0.00821 | -0.052 | 40.855
0 | 0.397 | 0.00831 | -0.052 | 47.732
0.5 | 0.458 | 0.00841 | -0.053 | 54.48
1 | 0.517 | 0.00853 | -0.054 | 60.669
1.5 | 0.574 | 0.00861 | -0.054 | 66.635
2 | 0.633 | 0.00874 | -0.054 | 72.421
2.5 | 0.691 | 0.00887 | -0.055 | 77.913
3 | 0.749 | 0.00905 | -0.055 | 82.731
3.5 | 0.806 | 0.00924 | -0.056 | 87.311
4 | 0.864 | 0.00948 | -0.056 | 91.136
4.5 | 0.92 | 0.00975 | -0.057 | 94.425
5 | 0.977 | 0.01004 | -0.057 | 97.253
5.5 | 1.033 | 0.01037 | -0.058 | 99.593
6 | 1.088 | 0.01075 | -0.058 | 101.207
6.5 | 1.141 | 0.01116 | -0.059 | 102.247
7 | 1.193 | 0.01171 | -0.059 | 101.87
7.5 | 1.244 | 0.01233 | -0.06 | 100.877
8 | 1.293 | 0.01345 | -0.06 | 96.102
8.5 | 1.338 | 0.01502 | -0.061 | 89.088
9 | 1.381 | 0.01626 | -0.061 | 84.923
9.5 | 1.406 | 0.0257 | -0.06 | 54.697
10 | 1.444 | 0.02745 | -0.061 | 52.607
10.5 | 1.479 | 0.02911 | -0.061 | 50.83
11 | 1.512 | 0.03086 | -0.062 | 48.984
11.5 | 1.538 | 0.03286 | -0.062 | 46.816
12 | 1.561 | 0.0349 | -0.063 | 44.718
12.5 | 1.579 | 0.03709 | -0.063 | 42.561
13 | 1.592 | 0.03962 | -0.063 | 40.18
13.5 | 1.601 | 0.04216 | -0.064 | 37.971
14 | 1.605 | 0.04501 | -0.064 | 35.649
14.5 | 1.6 | 0.0478 | -0.064 | 33.471
15 | 1.589 | 0.05149 | -0.065 | 30.865
15.5 | 1.574 | 0.05479 | -0.065 | 28.735
16 | 1.554 | 0.05855 | -0.065 | 26.541
16.5 | 1.527 | 0.06391 | -0.065 | 23.893
17 | 1.495 | 0.06973 | -0.065 | 21.444
17.5 | 1.46 | 0.07597 | -0.065 | 19.221
18 | 1.414 | 0.08672 | -0.064 | 16.309
18.5 | 1.293 | 0.1375 | -0.053 | 9.4
19 | 1.222 | 0.16904 | -0.041 | 7.228

## 26. Re 500k Mach 0.00 (2)
BIGFOIL.COM POLAR EXPORT
NACA64-616 a=0.2
NACA64-616 a=0.2 |  |  |  | Cl Max: | 1.3627 | at alpha= | 10.5 | deg
XFOIL ncrit=9 |  |  |  | L/D Max: | 112.551 | at alpha= | 8 | deg
Re: | 500000 |  |  | Cd Min: | 0.21263 | at alpha= | -19 | deg
Mach: | 0 |  |  | Cl=0 at alpha= | -3.432 | deg
|  |  |  | @ Cl=0.1, Cd= | 0.011048
|  |  |  | @ Cl=0.4, Cd= | 0.0087463
|  |  |  | @ Cl=0.6, Cd= | 0.0090662
alpha (deg) | Cl | Cd | Cm | Cl/Cd
-19 | -0.5068 | 0.21263 | 0.0165 | -2.3835
-18.5 | -0.4886 | 0.20633 | 0.0125 | -2.3681
-18 | -0.4713 | 0.19944 | 0.0082 | -2.3631
-17.5 | -0.463 | 0.19084 | 0.0017 | -2.4261
-17 | -0.4421 | 0.18385 | -0.0011 | -2.4047
-16.5 | -0.4221 | 0.17802 | -0.0044 | -2.3711
-16 | -0.4044 | 0.17144 | -0.0083 | -2.3588
-15 | -0.8399 | 0.05136 | -0.0715 | -16.3532
-14.5 | -0.8816 | 0.03914 | -0.08 | -22.5243
-14 | -0.9031 | 0.03411 | -0.0776 | -26.4761
-13.5 | -0.8888 | 0.03227 | -0.0754 | -27.5426
-13 | -0.8743 | 0.03033 | -0.0724 | -28.8262
-12.5 | -0.8576 | 0.02888 | -0.0686 | -29.6953
-12 | -0.8206 | 0.02886 | -0.0665 | -28.4338
-11.5 | -0.7801 | 0.02902 | -0.065 | -26.8815
-11 | -0.7365 | 0.02933 | -0.0638 | -25.1108
-10.5 | -0.7034 | 0.02762 | -0.0619 | -25.4671
-10 | -0.6539 | 0.02811 | -0.0615 | -23.2622
-9.5 | -0.6155 | 0.02628 | -0.06 | -23.4209
-9 | -0.5727 | 0.02466 | -0.0592 | -23.2238
-8.5 | -0.5229 | 0.02437 | -0.059 | -21.4567
-8 | -0.4765 | 0.02286 | -0.058 | -20.8443
-7 | -0.3772 | 0.01939 | -0.0575 | -19.4533
-6.5 | -0.3247 | 0.01834 | -0.0572 | -17.7045
-6 | -0.2712 | 0.01717 | -0.0569 | -15.795
-5.5 | -0.2193 | 0.01507 | -0.0566 | -14.5521
-5 | -0.1668 | 0.0141 | -0.0563 | -11.8298
-4.5 | -0.1135 | 0.01333 | -0.0561 | -8.5146
-4 | -0.0602 | 0.0127 | -0.0558 | -4.7402
-3.5 | -0.0074 | 0.01195 | -0.0557 | -0.61925
-3 | 0.047 | 0.01145 | -0.0556 | 4.1048
-2.5 | 0.1023 | 0.01103 | -0.0558 | 9.2747
-2 | 0.1555 | 0.01022 | -0.0559 | 15.2153
-1.5 | 0.2022 | 0.0087 | -0.0553 | 23.2414
-1 | 0.2584 | 0.00861 | -0.0554 | 30.0116
-0.5 | 0.3149 | 0.00867 | -0.0556 | 36.3206
0 | 0.3711 | 0.00871 | -0.0557 | 42.6062
0.5 | 0.4268 | 0.00878 | -0.0556 | 48.6105
1 | 0.4835 | 0.00889 | -0.0559 | 54.387
1.5 | 0.5398 | 0.00892 | -0.0561 | 60.5157
2 | 0.5957 | 0.00906 | -0.0562 | 65.7506
2.5 | 0.651 | 0.00914 | -0.0563 | 71.2254
3 | 0.7051 | 0.00922 | -0.056 | 76.4751
3.5 | 0.7574 | 0.00937 | -0.0554 | 80.8324
4 | 0.8081 | 0.00944 | -0.0544 | 85.6038
5 | 0.9339 | 0.00974 | -0.058 | 95.883
5.5 | 1.0111 | 0.00997 | -0.0631 | 101.4142
6 | 1.0611 | 0.01017 | -0.0628 | 104.3363
6.5 | 1.1123 | 0.01045 | -0.0626 | 106.4402
7 | 1.1625 | 0.01062 | -0.0621 | 109.4633
7.5 | 1.2109 | 0.01087 | -0.0614 | 111.3983
8 | 1.2572 | 0.01117 | -0.0604 | 112.5515
8.5 | 1.2992 | 0.01169 | -0.0588 | 111.1377
9 | 1.3334 | 0.01251 | -0.0561 | 106.5867
9.5 | 1.3481 | 0.01376 | -0.0504 | 97.9724
10 | 1.3557 | 0.01559 | -0.0446 | 86.9596
10.5 | 1.3627 | 0.01795 | -0.04 | 75.9164
11 | 1.3596 | 0.02133 | -0.0353 | 63.7412
11.5 | 1.3498 | 0.02564 | -0.0311 | 52.6443
12 | 1.3331 | 0.0309 | -0.0274 | 43.1424
12.5 | 1.3189 | 0.03646 | -0.0247 | 36.1739
13 | 1.3082 | 0.04222 | -0.0229 | 30.9853
13.5 | 1.2999 | 0.04817 | -0.0218 | 26.9857
14 | 1.2972 | 0.05393 | -0.0213 | 24.0534
14.5 | 1.2952 | 0.05991 | -0.0212 | 21.6191
15 | 1.2995 | 0.06542 | -0.0215 | 19.864
15.5 | 1.2949 | 0.07221 | -0.0222 | 17.9324

## 27. Re 500k Mach 0.10 (1)
BIGFOIL.COM POLAR EXPORT
NACA64-616 a=0.2
NACA64-616 a=0.2 |  |  |  | Cl Max: | 1.597 | at alpha= | 14 | deg
JavaFoil+Calcfoil stall+Eppler ext transition |  |  |  | L/D Max: | 101.81 | at alpha= | 6.5 | deg
Re: | 500000 |  |  | Cd Min: | 0.00827 | at alpha= | -0.5 | deg
Mach: | 0.1 |  |  | Cl=0 at alpha= | -3.2295 | deg
|  |  |  | @ Cl=0.1, Cd= | 0.010261
|  |  |  | @ Cl=0.4, Cd= | 0.0083316
|  |  |  | @ Cl=0.6, Cd= | 0.0086915
alpha (deg) | Cl | Cd | Cm | Cl/Cd
-18.5 | -0.515 | 0.18014 | -0.016 | -2.86
-18 | -0.534 | 0.17387 | -0.016 | -3.068
-17.5 | -0.551 | 0.16284 | -0.016 | -3.385
-17 | -0.568 | 0.15469 | -0.017 | -3.674
-16.5 | -0.584 | 0.14453 | -0.017 | -4.042
-16 | -0.599 | 0.13826 | -0.017 | -4.331
-15.5 | -0.612 | 0.1277 | -0.017 | -4.791
-15 | -0.623 | 0.12267 | -0.018 | -5.079
-14.5 | -0.632 | 0.11624 | -0.018 | -5.436
-14 | -0.638 | 0.10884 | -0.018 | -5.86
-13.5 | -0.641 | 0.10312 | -0.018 | -6.217
-13 | -0.641 | 0.09575 | -0.019 | -6.698
-12.5 | -0.634 | 0.08865 | -0.011 | -7.148
-12 | -0.631 | 0.08631 | -0.02 | -7.311
-11.5 | -0.62 | 0.08036 | -0.02 | -7.719
-11 | -0.605 | 0.07527 | -0.02 | -8.044
-10.5 | -0.587 | 0.07074 | -0.021 | -8.297
-10 | -0.565 | 0.06511 | -0.022 | -8.674
-9.5 | -0.538 | 0.06149 | -0.022 | -8.757
-9 | -0.509 | 0.05738 | -0.023 | -8.868
-8.5 | -0.476 | 0.05325 | -0.024 | -8.939
-8 | -0.441 | 0.049 | -0.025 | -9.001
-7.5 | -0.407 | 0.04341 | -0.029 | -9.371
-7 | -0.442 | 0.01247 | -0.044 | -35.485
-6.5 | -0.313 | 0.04326 | -0.023 | -7.243
-6 | -0.268 | 0.04108 | -0.023 | -6.519
-5.5 | -0.221 | 0.03915 | -0.023 | -5.64
-5 | -0.215 | 0.01093 | -0.047 | -19.652
-4.5 | -0.155 | 0.01077 | -0.047 | -14.382
-4 | -0.094 | 0.01058 | -0.048 | -8.922
-3.5 | -0.033 | 0.01048 | -0.048 | -3.196
-3 | 0.028 | 0.01039 | -0.049 | 2.678
-2.5 | 0.089 | 0.01028 | -0.05 | 8.69
-2 | 0.151 | 0.01017 | -0.05 | 14.857
-1.5 | 0.213 | 0.01007 | -0.051 | 21.136
-1 | 0.275 | 0.01006 | -0.051 | 27.369
-0.5 | 0.337 | 0.00827 | -0.052 | 40.742
0 | 0.399 | 0.00833 | -0.053 | 47.888
0.5 | 0.46 | 0.00843 | -0.053 | 54.632
1 | 0.52 | 0.00854 | -0.054 | 60.901
1.5 | 0.577 | 0.00864 | -0.054 | 66.695
2 | 0.635 | 0.00877 | -0.054 | 72.426
2.5 | 0.694 | 0.00891 | -0.055 | 77.915
3 | 0.752 | 0.0091 | -0.055 | 82.695
3.5 | 0.81 | 0.00929 | -0.056 | 87.168
4 | 0.867 | 0.00954 | -0.056 | 90.912
4.5 | 0.924 | 0.00981 | -0.057 | 94.252
5 | 0.981 | 0.01011 | -0.057 | 97.021
5.5 | 1.037 | 0.01046 | -0.058 | 99.11
6 | 1.093 | 0.01084 | -0.058 | 100.783
6.5 | 1.146 | 0.01125 | -0.059 | 101.81
7 | 1.198 | 0.01184 | -0.059 | 101.155
7.5 | 1.249 | 0.01246 | -0.06 | 100.255
8 | 1.298 | 0.0137 | -0.06 | 94.736
8.5 | 1.343 | 0.01525 | -0.061 | 88.057
9 | 1.386 | 0.0165 | -0.061 | 83.961
9.5 | 1.41 | 0.02601 | -0.061 | 54.21
10 | 1.448 | 0.0278 | -0.061 | 52.092
10.5 | 1.483 | 0.02951 | -0.062 | 50.266
11 | 1.515 | 0.03138 | -0.062 | 48.276
11.5 | 1.54 | 0.03336 | -0.062 | 46.17
12 | 1.561 | 0.03552 | -0.063 | 43.945
12.5 | 1.577 | 0.03783 | -0.063 | 41.702
13 | 1.589 | 0.0403 | -0.064 | 39.436
13.5 | 1.596 | 0.04295 | -0.064 | 37.151
14 | 1.597 | 0.04587 | -0.064 | 34.803
14.5 | 1.588 | 0.049 | -0.065 | 32.415
15 | 1.575 | 0.05224 | -0.065 | 30.146
15.5 | 1.555 | 0.05611 | -0.065 | 27.718
16 | 1.53 | 0.06007 | -0.065 | 25.469
16.5 | 1.498 | 0.06597 | -0.065 | 22.705
17 | 1.457 | 0.07367 | -0.065 | 19.782
17.5 | 1.405 | 0.08585 | -0.064 | 16.37
18 | 1.35 | 0.09988 | -0.062 | 13.52
18.5 | 1.213 | 0.16327 | -0.041 | 7.427
19 | 1.171 | 0.17542 | -0.037 | 6.676

## 28. Re 500k Mach 0.10 (2)
BIGFOIL.COM POLAR EXPORT
NACA64-616 a=0.2
NACA64-616 a=0.2 |  |  |  | Cl Max: | 1.3618 | at alpha= | 10.5 | deg
XFOIL ncrit=9 |  |  |  | L/D Max: | 112.03 | at alpha= | 8 | deg
Re: | 500000 |  |  | Cd Min: | 0.20693 | at alpha= | -18.5 | deg
Mach: | 0.1 |  |  | Cl=0 at alpha= | -3.436 | deg
|  |  |  | @ Cl=0.1, Cd= | 0.011097
|  |  |  | @ Cl=0.4, Cd= | 0.0087826
|  |  |  | @ Cl=0.6, Cd= | 0.0091205
alpha (deg) | Cl | Cd | Cm | Cl/Cd
-18.5 | -0.489 | 0.20693 | 0.0126 | -2.3631
-18 | -0.4715 | 0.19997 | 0.0083 | -2.3579
-17.5 | -0.4626 | 0.19148 | 0.0019 | -2.4159
-17 | -0.4415 | 0.18447 | -0.001 | -2.3933
-16.5 | -0.4212 | 0.17858 | -0.0044 | -2.3586
-15.5 | -0.3816 | 0.16391 | -0.0149 | -2.3281
-14 | -0.8549 | 0.03897 | -0.0796 | -21.9374
-13.5 | -0.8552 | 0.0356 | -0.0782 | -24.0225
-13 | -0.8333 | 0.03425 | -0.0764 | -24.3299
-12.5 | -0.8484 | 0.02953 | -0.0716 | -28.7301
-12 | -0.8101 | 0.03029 | -0.0692 | -26.7448
-11.5 | -0.7826 | 0.02882 | -0.0666 | -27.1548
-11 | -0.7285 | 0.0306 | -0.066 | -23.8072
-10.5 | -0.7036 | 0.02799 | -0.0633 | -25.1375
-10 | -0.6534 | 0.02861 | -0.0629 | -22.8382
-9.5 | -0.6127 | 0.02727 | -0.0616 | -22.4679
-9 | -0.574 | 0.02501 | -0.0603 | -22.9508
-8.5 | -0.5229 | 0.02513 | -0.0601 | -20.8078
-8 | -0.4776 | 0.02327 | -0.059 | -20.5243
-7.5 | -0.431 | 0.0207 | -0.0583 | -20.8213
-7 | -0.3788 | 0.01974 | -0.0582 | -19.1895
-6.5 | -0.3262 | 0.01859 | -0.0578 | -17.5471
-6 | -0.2725 | 0.01736 | -0.0575 | -15.697
-5.5 | -0.22 | 0.01524 | -0.0572 | -14.4357
-5 | -0.1673 | 0.01423 | -0.0568 | -11.7569
-4.5 | -0.1137 | 0.01341 | -0.0566 | -8.4787
-4 | -0.0596 | 0.01287 | -0.0564 | -4.6309
-3.5 | -0.007 | 0.012 | -0.0561 | -0.58333
-3 | 0.0477 | 0.01154 | -0.056 | 4.1334
-2.5 | 0.1032 | 0.01107 | -0.0562 | 9.3225
-2 | 0.1571 | 0.01034 | -0.0563 | 15.1934
-1.5 | 0.2036 | 0.00873 | -0.0557 | 23.3219
-1 | 0.2601 | 0.00865 | -0.0558 | 30.0694
-0.5 | 0.317 | 0.00872 | -0.0559 | 36.3532
0 | 0.3734 | 0.00874 | -0.056 | 42.7231
0.5 | 0.4296 | 0.00883 | -0.0559 | 48.6523
1 | 0.4866 | 0.00893 | -0.0562 | 54.4905
1.5 | 0.5433 | 0.00897 | -0.0564 | 60.5686
2 | 0.5995 | 0.00912 | -0.0565 | 65.7346
2.5 | 0.655 | 0.00918 | -0.0566 | 71.3508
3 | 0.7097 | 0.00928 | -0.0564 | 76.4763
3.5 | 0.7622 | 0.00942 | -0.0557 | 80.913
4 | 0.8134 | 0.00949 | -0.0547 | 85.7113
4.5 | 0.8687 | 0.00967 | -0.0547 | 89.8345
5 | 0.9392 | 0.0098 | -0.0581 | 95.8367
5.5 | 1.0167 | 0.01006 | -0.0632 | 101.0636
6 | 1.0674 | 0.01024 | -0.0629 | 104.2383
6.5 | 1.1187 | 0.01052 | -0.0626 | 106.3403
7 | 1.1695 | 0.01073 | -0.0621 | 108.9935
7.5 | 1.2178 | 0.01095 | -0.0613 | 111.2146
8 | 1.2637 | 0.01128 | -0.0601 | 112.0301
8.5 | 1.3049 | 0.01184 | -0.0583 | 110.2111
9 | 1.3365 | 0.01273 | -0.0551 | 104.9882
9.5 | 1.3479 | 0.01407 | -0.0489 | 95.7996
10 | 1.3564 | 0.016 | -0.0434 | 84.775
10.5 | 1.3618 | 0.01856 | -0.0387 | 73.3728
11 | 1.3579 | 0.0221 | -0.0342 | 61.4434
11.5 | 1.3454 | 0.02671 | -0.03 | 50.3706
12 | 1.3274 | 0.0322 | -0.0264 | 41.2236
12.5 | 1.3139 | 0.03785 | -0.0239 | 34.7133
13.5 | 1.294 | 0.04989 | -0.0213 | 25.9371
14 | 1.2917 | 0.05574 | -0.0209 | 23.1737
14.5 | 1.2901 | 0.06179 | -0.0209 | 20.8788
15 | 1.2932 | 0.06755 | -0.0214 | 19.1443
15.5 | 1.2892 | 0.0744 | -0.0222 | 17.328

## 29. Re 500k Mach 0.25 (1)
BIGFOIL.COM POLAR EXPORT
NACA64-616 a=0.2
NACA64-616 a=0.2 |  |  |  | Cl Max: | 1.56 | at alpha= | 12.5 | deg
JavaFoil+Calcfoil stall+Eppler ext transition |  |  |  | L/D Max: | 98.573 | at alpha= | 6.5 | deg
Re: | 500000 |  |  | Cd Min: | 0.00817 | at alpha= | 0.5 | deg
Mach: | 0.25 |  |  | Cl=0 at alpha= | -3.2302 | deg
|  |  |  | @ Cl=0.1, Cd= | 0.010376
|  |  |  | @ Cl=0.4, Cd= | 0.0084522
|  |  |  | @ Cl=0.6, Cd= | 0.008885
alpha (deg) | Cl | Cd | Cm | Cl/Cd
-16.5 | -0.22 | 0.1741 | -0.017 | -1.261
-16 | -0.28 | 0.15757 | -0.017 | -1.778
-15.5 | -0.332 | 0.14886 | -0.017 | -2.23
-15 | -0.378 | 0.14263 | -0.017 | -2.653
-14.5 | -0.42 | 0.1268 | -0.018 | -3.313
-14 | -0.457 | 0.11986 | -0.018 | -3.814
-13.5 | -0.489 | 0.11084 | -0.018 | -4.414
-13 | -0.516 | 0.10515 | -0.019 | -4.905
-12.5 | -0.536 | 0.09674 | -0.019 | -5.545
-12 | -0.551 | 0.09096 | -0.02 | -6.057
-11.5 | -0.559 | 0.08606 | -0.02 | -6.493
-11 | -0.556 | 0.07959 | -0.011 | -6.991
-10.5 | -0.551 | 0.07307 | -0.011 | -7.541
-10 | -0.543 | 0.06956 | -0.021 | -7.813
-9.5 | -0.526 | 0.06424 | -0.022 | -8.186
-9 | -0.503 | 0.06001 | -0.022 | -8.377
-8.5 | -0.474 | 0.05577 | -0.023 | -8.506
-8 | -0.443 | 0.05084 | -0.025 | -8.706
-7.5 | -0.406 | 0.04793 | -0.026 | -8.48
-7 | -0.375 | 0.03869 | -0.032 | -9.684
-6.5 | -0.396 | 0.01238 | -0.046 | -32.026
-6 | -0.273 | 0.04175 | -0.022 | -6.55
-5.5 | -0.226 | 0.03934 | -0.024 | -5.749
-5 | -0.178 | 0.03722 | -0.025 | -4.776
-4.5 | -0.159 | 0.01092 | -0.048 | -14.55
-4 | -0.097 | 0.01075 | -0.049 | -9.015
-3.5 | -0.034 | 0.01063 | -0.05 | -3.234
-3 | 0.029 | 0.01052 | -0.05 | 2.715
-2.5 | 0.092 | 0.01039 | -0.051 | 8.835
-2 | 0.155 | 0.01028 | -0.052 | 15.097
-1.5 | 0.219 | 0.01022 | -0.052 | 21.387
-1 | 0.283 | 0.01018 | -0.053 | 27.782
-0.5 | 0.346 | 0.00841 | -0.053 | 41.171
0 | 0.41 | 0.00846 | -0.054 | 48.44
0.5 | 0.471 | 0.00817 | -0.054 | 57.612
1 | 0.529 | 0.00875 | -0.055 | 60.494
1.5 | 0.59 | 0.00886 | -0.055 | 66.618
2 | 0.65 | 0.00901 | -0.056 | 72.156
2.5 | 0.71 | 0.00918 | -0.056 | 77.43
3 | 0.77 | 0.00938 | -0.057 | 82.085
3.5 | 0.829 | 0.00963 | -0.057 | 86.101
4 | 0.888 | 0.0099 | -0.058 | 89.729
4.5 | 0.946 | 0.01021 | -0.058 | 92.637
5 | 1.004 | 0.01056 | -0.059 | 95.079
5.5 | 1.061 | 0.01093 | -0.059 | 97.142
6 | 1.118 | 0.01135 | -0.06 | 98.524
6.5 | 1.172 | 0.01189 | -0.06 | 98.573
7 | 1.225 | 0.01253 | -0.061 | 97.792
7.5 | 1.276 | 0.01322 | -0.061 | 96.521
8 | 1.324 | 0.01516 | -0.062 | 87.378
8.5 | 1.369 | 0.0165 | -0.062 | 82.964
9 | 1.395 | 0.02634 | -0.062 | 52.958
9.5 | 1.433 | 0.02819 | -0.062 | 50.849
10 | 1.469 | 0.03001 | -0.063 | 48.949
10.5 | 1.5 | 0.03197 | -0.063 | 46.914
11 | 1.527 | 0.03413 | -0.063 | 44.734
11.5 | 1.544 | 0.03642 | -0.064 | 42.395
12 | 1.555 | 0.03899 | -0.064 | 39.888
12.5 | 1.56 | 0.04181 | -0.065 | 37.304
13 | 1.556 | 0.04485 | -0.065 | 34.707
13.5 | 1.545 | 0.04835 | -0.065 | 31.964
14 | 1.525 | 0.05203 | -0.066 | 29.307
14.5 | 1.489 | 0.05633 | -0.066 | 26.438
15 | 1.444 | 0.06116 | -0.066 | 23.609
15.5 | 1.323 | 0.09061 | -0.059 | 14.601
16 | 1.185 | 0.13238 | -0.038 | 8.95
16.5 | 1.127 | 0.14297 | -0.037 | 7.88
17 | 1.061 | 0.15605 | -0.034 | 6.798
17.5 | 0.991 | 0.1691 | -0.032 | 5.862

## 30. Re 500k Mach 0.25 (2)
BIGFOIL.COM POLAR EXPORT
NACA64-616 a=0.2
NACA64-616 a=0.2 |  |  |  | Cl Max: | 1.354 | at alpha= | 10.5 | deg
XFOIL ncrit=9 |  |  |  | L/D Max: | 109.086 | at alpha= | 7.5 | deg
Re: | 500000 |  |  | Cd Min: | 0.17461 | at alpha= | -16 | deg
Mach: | 0.25 |  |  | Cl=0 at alpha= | -3.4558 | deg
|  |  |  | @ Cl=0.1, Cd= | 0.011444
|  |  |  | @ Cl=0.4, Cd= | 0.0089744
|  |  |  | @ Cl=0.6, Cd= | 0.0093212
alpha (deg) | Cl | Cd | Cm | Cl/Cd
-16 | -0.3954 | 0.17461 | -0.0096 | -2.2645
-15.5 | -0.3781 | 0.16687 | -0.0145 | -2.2658
-15 | -0.3764 | 0.15814 | -0.0195 | -2.3802
-14.5 | -0.362 | 0.15054 | -0.022 | -2.4047
-14 | -0.3405 | 0.14534 | -0.0239 | -2.3428
-13 | -0.3495 | 0.12026 | -0.035 | -2.9062
-12.5 | -0.3264 | 0.11689 | -0.0368 | -2.7924
-12 | -0.3279 | 0.10683 | -0.0417 | -3.0694
-11.5 | -0.3595 | 0.09052 | -0.0502 | -3.9715
-11 | -0.5942 | 0.04234 | -0.0794 | -14.034
-10.5 | -0.56 | 0.043 | -0.078 | -13.0233
-10 | -0.5359 | 0.04312 | -0.0756 | -12.4281
-9.5 | -0.5858 | 0.03287 | -0.07 | -17.8217
-9 | -0.5434 | 0.03242 | -0.0686 | -16.7613
-8.5 | -0.5211 | 0.02802 | -0.0659 | -18.5974
-8 | -0.4736 | 0.02733 | -0.0649 | -17.3289
-7.5 | -0.4359 | 0.02345 | -0.0629 | -18.5885
-7 | -0.3851 | 0.02205 | -0.0624 | -17.4649
-6.5 | -0.3331 | 0.02023 | -0.0616 | -16.4656
-6 | -0.279 | 0.0186 | -0.0608 | -15
-5.5 | -0.2243 | 0.01637 | -0.0603 | -13.7019
-5 | -0.1696 | 0.01489 | -0.0599 | -11.3902
-4.5 | -0.1145 | 0.01394 | -0.0594 | -8.2138
-4 | -0.0588 | 0.01324 | -0.059 | -4.4411
-3.5 | -0.005 | 0.01234 | -0.0584 | -0.40519
-3 | 0.0516 | 0.01187 | -0.0583 | 4.3471
-2.5 | 0.1084 | 0.01137 | -0.0582 | 9.5339
-2 | 0.165 | 0.01086 | -0.0583 | 15.1934
-1.5 | 0.2118 | 0.00895 | -0.0577 | 23.6648
-1 | 0.2695 | 0.00888 | -0.0576 | 30.3491
-0.5 | 0.3284 | 0.0089 | -0.0578 | 36.8989
0 | 0.3868 | 0.00894 | -0.0578 | 43.2662
0.5 | 0.4443 | 0.00909 | -0.0576 | 48.8779
1 | 0.5034 | 0.00914 | -0.0579 | 55.0766
1.5 | 0.5623 | 0.00925 | -0.0582 | 60.7892
2 | 0.6205 | 0.00936 | -0.0584 | 66.2927
2.5 | 0.6778 | 0.00945 | -0.0583 | 71.7249
3 | 0.7344 | 0.00963 | -0.0581 | 76.2617
3.5 | 0.7891 | 0.00972 | -0.0575 | 81.1831
4 | 0.8426 | 0.00989 | -0.0564 | 85.1972
4.5 | 0.8964 | 0.00999 | -0.0556 | 89.7297
5 | 0.9681 | 0.01018 | -0.0586 | 95.0982
5.5 | 1.048 | 0.01042 | -0.0636 | 100.5758
6 | 1.1023 | 0.0107 | -0.0634 | 103.0187
6.5 | 1.1538 | 0.01094 | -0.0626 | 105.4662
7 | 1.2052 | 0.01119 | -0.0617 | 107.7033
7.5 | 1.2534 | 0.01149 | -0.0602 | 109.0862
8 | 1.2964 | 0.01195 | -0.058 | 108.4854
8.5 | 1.329 | 0.01274 | -0.0543 | 104.3171
9 | 1.3416 | 0.01405 | -0.0478 | 95.4875
9.5 | 1.3491 | 0.01613 | -0.0421 | 83.6392
10 | 1.3539 | 0.01888 | -0.0372 | 71.7108
10.5 | 1.354 | 0.02235 | -0.0328 | 60.5817
11 | 1.3425 | 0.02701 | -0.0286 | 49.7038
11.5 | 1.3213 | 0.03286 | -0.0249 | 40.21
12 | 1.3001 | 0.03934 | -0.0223 | 33.0478
12.5 | 1.2859 | 0.04576 | -0.0207 | 28.101
13 | 1.2726 | 0.05254 | -0.0197 | 24.2215
13.5 | 1.2671 | 0.05895 | -0.0194 | 21.4945
14 | 1.2637 | 0.06551 | -0.0196 | 19.2902
14.5 | 1.2623 | 0.07214 | -0.0202 | 17.4979
15 | 1.2595 | 0.07921 | -0.0213 | 15.9008
15.5 | 1.258 | 0.08633 | -0.0226 | 14.572

## 31. Re 500k Mach 0.50 (1)
BIGFOIL.COM POLAR EXPORT
NACA64-616 a=0.2
NACA64-616 a=0.2 |  |  |  | Cl Max: | 1.465 | at alpha= | 9 | deg
JavaFoil+Calcfoil stall+Eppler ext transition |  |  |  | L/D Max: | 86.92 | at alpha= | 5.5 | deg
Re: | 500000 |  |  | Cd Min: | 0.00908 | at alpha= | -0.5 | deg
Mach: | 0.5 |  |  | Cl=0 at alpha= | -3.2286 | deg
|  |  |  | @ Cl=0.1, Cd= | 0.011042
|  |  |  | @ Cl=0.4, Cd= | 0.0091357
|  |  |  | @ Cl=0.6, Cd= | 0.0097834
alpha (deg) | Cl | Cd | Cm | Cl/Cd
-20 | -0.951 | 0.22803 | -0.021 | -4.171
-19.5 | -0.923 | 0.22472 | -0.021 | -4.109
-19 | -0.896 | 0.21491 | -0.021 | -4.167
-18.5 | -0.866 | 0.20512 | -0.021 | -4.221
-18 | -0.837 | 0.19941 | -0.021 | -4.2
-17.5 | -0.809 | 0.19803 | -0.021 | -4.087
-17 | -0.781 | 0.19358 | -0.021 | -4.036
-16.5 | -0.753 | 0.18027 | -0.021 | -4.18
-16 | -0.725 | 0.18509 | -0.021 | -3.919
-15.5 | -0.696 | 0.17517 | -0.021 | -3.972
-15 | -0.667 | 0.16743 | -0.021 | -3.985
-14.5 | -0.639 | 0.16424 | -0.021 | -3.891
-14 | -0.611 | 0.16026 | -0.021 | -3.813
-13.5 | -0.583 | 0.15653 | -0.021 | -3.723
-13 | -0.555 | 0.15293 | -0.022 | -3.627
-12.5 | -0.526 | 0.14942 | -0.022 | -3.523
-12 | -0.497 | 0.13207 | -0.021 | -3.764
-11.5 | -0.469 | 0.12539 | -0.021 | -3.738
-11 | -0.44 | 0.12211 | -0.021 | -3.607
-10.5 | -0.412 | 0.12043 | -0.021 | -3.422
-10 | -0.384 | 0.12079 | -0.021 | -3.177
-9.5 | -0.356 | 0.10947 | -0.022 | -3.248
-9 | -0.327 | 0.10328 | -0.019 | -3.161
-8.5 | -0.299 | 0.08017 | -0.022 | -3.729
-8 | -0.271 | 0.06746 | -0.023 | -4.012
-7.5 | -0.242 | 0.06025 | -0.024 | -4.023
-7 | -0.346 | 0.0521 | -0.013 | -6.642
-6.5 | -0.331 | 0.0489 | -0.026 | -6.779
-6 | -0.294 | 0.0448 | -0.027 | -6.554
-5.5 | -0.248 | 0.04016 | -0.031 | -6.163
-5 | -0.194 | 0.03938 | -0.025 | -4.931
-4.5 | -0.141 | 0.03716 | -0.027 | -3.8
-4 | -0.087 | 0.03543 | -0.027 | -2.443
-3.5 | -0.038 | 0.01129 | -0.056 | -3.384
-3 | 0.032 | 0.0111 | -0.056 | 2.866
-2.5 | 0.102 | 0.01104 | -0.057 | 9.268
-2 | 0.173 | 0.01097 | -0.058 | 15.784
-1.5 | 0.244 | 0.01014 | -0.058 | 24.085
-1 | 0.316 | 0.01089 | -0.058 | 29.024
-0.5 | 0.387 | 0.00908 | -0.059 | 42.614
0 | 0.45 | 0.00935 | -0.059 | 48.132
0.5 | 0.518 | 0.00955 | -0.06 | 54.316
1 | 0.583 | 0.00972 | -0.06 | 60.006
1.5 | 0.65 | 0.00997 | -0.061 | 65.227
2 | 0.717 | 0.01022 | -0.061 | 70.08
2.5 | 0.782 | 0.01052 | -0.062 | 74.363
3 | 0.848 | 0.01087 | -0.063 | 77.987
3.5 | 0.913 | 0.01126 | -0.063 | 81.039
4 | 0.977 | 0.0117 | -0.064 | 83.478
4.5 | 1.04 | 0.01218 | -0.064 | 85.373
5 | 1.103 | 0.01274 | -0.065 | 86.562
5.5 | 1.166 | 0.01341 | -0.065 | 86.92
6 | 1.228 | 0.01421 | -0.066 | 86.408
6.5 | 1.284 | 0.01514 | -0.066 | 84.809
7 | 1.337 | 0.01754 | -0.067 | 76.249
7.5 | 1.385 | 0.01933 | -0.067 | 71.667
8 | 1.428 | 0.02116 | -0.068 | 67.485
8.5 | 1.445 | 0.03389 | -0.067 | 42.632
9 | 1.465 | 0.03699 | -0.068 | 39.593
9.5 | 1.465 | 0.04025 | -0.068 | 36.404
10 | 1.434 | 0.0443 | -0.068 | 32.364
10.5 | 1.328 | 0.0493 | -0.069 | 26.93
11 | 0.783 | 0.10547 | -0.025 | 7.422
11.5 | 0.81 | 0.11868 | -0.029 | 6.826
12 | 0.836 | 0.12632 | -0.029 | 6.622
12.5 | 0.864 | 0.13944 | -0.033 | 6.196
13 | 0.89 | 0.14242 | -0.034 | 6.252
13.5 | 0.917 | 0.15194 | -0.035 | 6.035
14 | 0.945 | 0.16119 | -0.038 | 5.86

## 32. Re 500k Mach 0.50 (2)
BIGFOIL.COM POLAR EXPORT
NACA64-616 a=0.2
NACA64-616 a=0.2 |  |  |  | Cl Max: | 1.3369 | at alpha= | 8.5 | deg
XFOIL ncrit=9 |  |  |  | L/D Max: | 92.8539 | at alpha= | 6 | deg
Re: | 500000 |  |  | Cd Min: | 0.24983 | at alpha= | -20 | deg
Mach: | 0.5 |  |  | Cl=0 at alpha= | -3.5845 | deg
|  |  |  | @ Cl=0.1, Cd= | 0.013001
|  |  |  | @ Cl=0.4, Cd= | 0.0099502
|  |  |  | @ Cl=0.6, Cd= | 0.01047
alpha (deg) | Cl | Cd | Cm | Cl/Cd
-20 | -0.5831 | 0.24983 | 0.033 | -2.334
-19.5 | -0.5583 | 0.24215 | 0.0276 | -2.3056
-19 | -0.5337 | 0.23416 | 0.0221 | -2.2792
-18.5 | -0.5102 | 0.22581 | 0.0161 | -2.2594
-18 | -0.4886 | 0.2177 | 0.0096 | -2.2444
-17.5 | -0.4619 | 0.20955 | 0.0052 | -2.2042
-17 | -0.4363 | 0.20288 | 0.0009 | -2.1505
-16.5 | -0.4173 | 0.19602 | -0.0021 | -2.1289
-16 | -0.3974 | 0.18837 | -0.0062 | -2.1097
-15.5 | -0.3811 | 0.18016 | -0.0113 | -2.1153
-15 | -0.3658 | 0.17204 | -0.0166 | -2.1262
-14.5 | -0.3378 | 0.16513 | -0.0186 | -2.0457
-14 | -0.3167 | 0.15797 | -0.0225 | -2.0048
-13.5 | -0.3017 | 0.14937 | -0.0277 | -2.0198
-13 | -0.289 | 0.1407 | -0.0329 | -2.054
-12.5 | -0.2707 | 0.13202 | -0.0359 | -2.0504
-12 | -0.256 | 0.12384 | -0.0402 | -2.0672
-11.5 | -0.251 | 0.11386 | -0.0455 | -2.2045
-11 | -0.2338 | 0.10735 | -0.0489 | -2.1779
-10.5 | -0.2404 | 0.09571 | -0.0559 | -2.5118
-10 | -0.2244 | 0.0897 | -0.0592 | -2.5017
-9.5 | -0.215 | 0.0826 | -0.0634 | -2.6029
-9 | -0.2079 | 0.07548 | -0.0678 | -2.7544
-8.5 | -0.2158 | 0.06531 | -0.075 | -3.3042
-8 | -0.2438 | 0.05325 | -0.085 | -4.5784
-7.5 | -0.2765 | 0.04543 | -0.0874 | -6.0863
-7 | -0.2983 | 0.03886 | -0.0847 | -7.6763
-6 | -0.2731 | 0.02698 | -0.0787 | -10.1223
-5.5 | -0.2314 | 0.02269 | -0.0761 | -10.1983
-5 | -0.1771 | 0.01933 | -0.0741 | -9.1619
-4.5 | -0.1155 | 0.01709 | -0.0727 | -6.7583
-4 | -0.0521 | 0.01547 | -0.0715 | -3.3678
-3.5 | 0.0106 | 0.01441 | -0.0702 | 0.7356
-3 | 0.0704 | 0.01328 | -0.0688 | 5.3012
-2.5 | 0.1331 | 0.01269 | -0.0679 | 10.4886
-2 | 0.1965 | 0.01218 | -0.0674 | 16.133
-1.5 | 0.2605 | 0.01165 | -0.0671 | 22.3605
-1 | 0.3121 | 0.00992 | -0.066 | 31.4617
-0.5 | 0.3775 | 0.00991 | -0.0656 | 38.0928
0 | 0.4446 | 0.01003 | -0.0656 | 44.327
0.5 | 0.5095 | 0.01024 | -0.0651 | 49.7559
1 | 0.5764 | 0.0104 | -0.0652 | 55.4231
1.5 | 0.6439 | 0.0106 | -0.0653 | 60.7453
2 | 0.7083 | 0.01078 | -0.065 | 65.705
2.5 | 0.7744 | 0.01097 | -0.0648 | 70.5925
3 | 0.8374 | 0.01126 | -0.0641 | 74.3694
3.5 | 0.8997 | 0.01143 | -0.0629 | 78.7139
4 | 0.9574 | 0.01172 | -0.0609 | 81.6894
4.5 | 1.0142 | 0.01189 | -0.0583 | 85.2986
5 | 1.0826 | 0.01226 | -0.0584 | 88.3034
5.5 | 1.1657 | 0.01272 | -0.0615 | 91.6431
6 | 1.2201 | 0.01314 | -0.059 | 92.8539
6.5 | 1.2621 | 0.01374 | -0.0546 | 91.8559
7 | 1.2907 | 0.01464 | -0.0485 | 88.1626
7.5 | 1.3119 | 0.0162 | -0.0427 | 80.9815
8 | 1.331 | 0.01837 | -0.0376 | 72.4551
8.5 | 1.3369 | 0.02163 | -0.0323 | 61.8077
9.5 | 1.3344 | 0.03021 | -0.0235 | 44.1708
10 | 1.3287 | 0.03546 | -0.0202 | 37.4704
10.5 | 1.3162 | 0.04166 | -0.0176 | 31.5939
11 | 1.2924 | 0.04921 | -0.0159 | 26.263
11.5 | 1.2607 | 0.05798 | -0.0152 | 21.7437
12 | 1.2348 | 0.06689 | -0.0155 | 18.4602
13 | 1.2002 | 0.0848 | -0.0182 | 14.1533
13.5 | 1.192 | 0.09356 | -0.0201 | 12.7405

## 33. Re 750k Mach 0.00 (1)
BIGFOIL.COM POLAR EXPORT
NACA64-616 a=0.2
NACA64-616 a=0.2 |  |  |  | Cl Max: | 1.61 | at alpha= | 14 | deg
JavaFoil+Calcfoil stall+Eppler ext transition |  |  |  | L/D Max: | 118.118 | at alpha= | 6 | deg
Re: | 750000 |  |  | Cd Min: | 0.00728 | at alpha= | -0.5 | deg
Mach: | 0 |  |  | Cl=0 at alpha= | -3.2295 | deg
|  |  |  | @ Cl=0.1, Cd= | 0.0093602
|  |  |  | @ Cl=0.4, Cd= | 0.0073339
|  |  |  | @ Cl=0.6, Cd= | 0.0076525
alpha (deg) | Cl | Cd | Cm | Cl/Cd
-19 | -0.549 | 0.17677 | -0.016 | -3.103
-18.5 | -0.564 | 0.1716 | -0.016 | -3.289
-18 | -0.58 | 0.15944 | -0.016 | -3.636
-17.5 | -0.595 | 0.154 | -0.017 | -3.862
-17 | -0.609 | 0.14444 | -0.017 | -4.214
-16.5 | -0.621 | 0.13711 | -0.017 | -4.529
-16 | -0.633 | 0.13021 | -0.018 | -4.858
-15.5 | -0.642 | 0.12304 | -0.018 | -5.221
-15 | -0.65 | 0.11569 | -0.018 | -5.62
-14.5 | -0.656 | 0.1097 | -0.018 | -5.978
-14 | -0.659 | 0.10378 | -0.019 | -6.345
-13.5 | -0.659 | 0.09819 | -0.019 | -6.71
-13 | -0.656 | 0.09224 | -0.019 | -7.114
-12.5 | -0.65 | 0.08607 | -0.02 | -7.555
-12 | -0.641 | 0.08105 | -0.02 | -7.905
-11.5 | -0.628 | 0.07702 | -0.02 | -8.15
-11 | -0.611 | 0.07207 | -0.021 | -8.479
-10.5 | -0.591 | 0.06753 | -0.021 | -8.753
-10 | -0.568 | 0.0625 | -0.022 | -9.085
-9.5 | -0.541 | 0.05881 | -0.023 | -9.194
-9 | -0.511 | 0.05481 | -0.024 | -9.317
-8.5 | -0.478 | 0.05028 | -0.025 | -9.512
-8 | -0.448 | 0.04267 | -0.029 | -10.497
-7.5 | -0.492 | 0.01108 | -0.044 | -44.459
-7 | -0.441 | 0.01141 | -0.044 | -38.628
-6.5 | -0.387 | 0.01065 | -0.045 | -36.325
-6 | -0.331 | 0.01042 | -0.045 | -31.755
-5.5 | -0.273 | 0.01025 | -0.046 | -26.614
-5 | -0.214 | 0.01005 | -0.046 | -21.268
-4.5 | -0.154 | 0.00991 | -0.047 | -15.56
-4 | -0.094 | 0.00973 | -0.048 | -9.659
-3.5 | -0.033 | 0.00958 | -0.048 | -3.477
-3 | 0.028 | 0.0095 | -0.049 | 2.916
-2.5 | 0.089 | 0.00938 | -0.049 | 9.484
-2 | 0.15 | 0.00927 | -0.05 | 16.206
-1.5 | 0.212 | 0.00921 | -0.05 | 22.984
-1 | 0.274 | 0.00917 | -0.051 | 29.852
-0.5 | 0.335 | 0.00728 | -0.052 | 46.052
0 | 0.397 | 0.00733 | -0.052 | 54.126
0.5 | 0.458 | 0.00741 | -0.053 | 61.864
1 | 0.517 | 0.00747 | -0.054 | 69.311
1.5 | 0.578 | 0.00762 | -0.054 | 75.932
2 | 0.639 | 0.00771 | -0.055 | 82.843
2.5 | 0.697 | 0.00747 | -0.055 | 93.271
3 | 0.754 | 0.00795 | -0.056 | 94.903
3.5 | 0.812 | 0.0081 | -0.056 | 100.222
4 | 0.87 | 0.00829 | -0.057 | 104.955
4.5 | 0.927 | 0.00851 | -0.057 | 108.973
5 | 0.984 | 0.00875 | -0.058 | 112.46
5.5 | 1.04 | 0.00901 | -0.058 | 115.494
6 | 1.096 | 0.00928 | -0.059 | 118.118
6.5 | 1.15 | 0.00974 | -0.059 | 117.989
7 | 1.202 | 0.01023 | -0.06 | 117.519
7.5 | 1.252 | 0.01102 | -0.06 | 113.613
8 | 1.298 | 0.01244 | -0.06 | 104.31
8.5 | 1.343 | 0.01348 | -0.061 | 99.67
9 | 1.387 | 0.01453 | -0.061 | 95.438
9.5 | 1.41 | 0.02366 | -0.061 | 59.588
10 | 1.448 | 0.02527 | -0.061 | 57.309
10.5 | 1.484 | 0.02683 | -0.062 | 55.316
11 | 1.516 | 0.02844 | -0.062 | 53.319
11.5 | 1.543 | 0.03028 | -0.062 | 50.96
12 | 1.566 | 0.03216 | -0.063 | 48.686
12.5 | 1.584 | 0.03422 | -0.063 | 46.284
13 | 1.597 | 0.03649 | -0.064 | 43.765
13.5 | 1.606 | 0.03887 | -0.064 | 41.322
14 | 1.61 | 0.04146 | -0.064 | 38.829
14.5 | 1.605 | 0.04407 | -0.065 | 36.423
15 | 1.595 | 0.04739 | -0.065 | 33.657
15.5 | 1.58 | 0.05033 | -0.065 | 31.396
16 | 1.561 | 0.05366 | -0.066 | 29.085
16.5 | 1.535 | 0.05824 | -0.066 | 26.36
17 | 1.506 | 0.06287 | -0.066 | 23.956
17.5 | 1.473 | 0.06814 | -0.066 | 21.616
18 | 1.435 | 0.07448 | -0.066 | 19.267
18.5 | 1.395 | 0.08142 | -0.066 | 17.133
19 | 1.345 | 0.09281 | -0.065 | 14.497

## 34. Re 750k Mach 0.00 (2)
BIGFOIL.COM POLAR EXPORT
NACA64-616 a=0.2
NACA64-616 a=0.2 |  |  |  | Cl Max: | 1.3591 | at alpha= | 10.5 | deg
XFOIL ncrit=9 |  |  |  | L/D Max: | 130.493 | at alpha= | 7.5 | deg
Re: | 750000 |  |  | Cd Min: | 0.0656 | at alpha= | 15.5 | deg
Mach: | 0 |  |  | Cl=0 at alpha= | -3.3986 | deg
|  |  |  | @ Cl=0.1, Cd= | 0.0097647
|  |  |  | @ Cl=0.4, Cd= | 0.0074304
|  |  |  | @ Cl=0.6, Cd= | 0.0076149
alpha (deg) | Cl | Cd | Cm | Cl/Cd
-16.5 | -0.9718 | 0.05322 | -0.069 | -18.2601
-16 | -1.0157 | 0.0419 | -0.0751 | -24.2411
-15.5 | -1.0264 | 0.03497 | -0.0786 | -29.3509
-15 | -1.0327 | 0.03133 | -0.076 | -32.962
-14.5 | -1.0341 | 0.02808 | -0.0725 | -36.8269
-14 | -1.0268 | 0.02562 | -0.0684 | -40.0781
-13.5 | -1.0109 | 0.0237 | -0.0641 | -42.654
-12.5 | -0.9416 | 0.02073 | -0.0599 | -45.4221
-12 | -0.8943 | 0.02018 | -0.0591 | -44.3162
-11.5 | -0.842 | 0.02035 | -0.0588 | -41.3759
-11 | -0.793 | 0.01999 | -0.0582 | -39.6698
-10.5 | -0.7424 | 0.02 | -0.0578 | -37.12
-10 | -0.6926 | 0.01975 | -0.0572 | -35.0684
-9.5 | -0.6446 | 0.01881 | -0.0566 | -34.269
-9 | -0.5937 | 0.01841 | -0.0564 | -32.2488
-8.5 | -0.5428 | 0.01774 | -0.056 | -30.5975
-8 | -0.4911 | 0.01695 | -0.0557 | -28.9735
-7.5 | -0.4401 | 0.01571 | -0.0554 | -28.014
-7 | -0.3869 | 0.01529 | -0.0554 | -25.3041
-6.5 | -0.3333 | 0.01453 | -0.0553 | -22.9387
-6 | -0.279 | 0.01399 | -0.0552 | -19.9428
-5.5 | -0.2281 | 0.01271 | -0.0548 | -17.9465
-5 | -0.1747 | 0.01206 | -0.0547 | -14.4859
-4.5 | -0.1204 | 0.01151 | -0.0546 | -10.4605
-4 | -0.0664 | 0.01093 | -0.0545 | -6.075
-3.5 | -0.0113 | 0.01047 | -0.0547 | -1.0793
-3 | 0.0444 | 0.01009 | -0.0548 | 4.4004
-2.5 | 0.1008 | 0.00976 | -0.0552 | 10.3279
-2 | 0.1562 | 0.00936 | -0.0554 | 16.688
-1.5 | 0.2048 | 0.00764 | -0.0554 | 26.8063
-1 | 0.2609 | 0.00746 | -0.0557 | 34.9732
-0.5 | 0.3182 | 0.00742 | -0.0561 | 42.8841
0 | 0.3756 | 0.0074 | -0.0565 | 50.7568
0.5 | 0.4318 | 0.00747 | -0.0566 | 57.8046
1 | 0.4893 | 0.00746 | -0.0571 | 65.5898
1.5 | 0.5466 | 0.00754 | -0.0575 | 72.4934
2 | 0.6036 | 0.00762 | -0.058 | 79.2126
2.5 | 0.6605 | 0.00768 | -0.0584 | 86.0026
3 | 0.7165 | 0.00785 | -0.0586 | 91.2739
3.5 | 0.7721 | 0.00789 | -0.0588 | 97.858
4 | 0.8264 | 0.00799 | -0.0587 | 103.4293
4.5 | 0.8792 | 0.00813 | -0.0583 | 108.1427
5.5 | 0.9883 | 0.00838 | -0.0582 | 117.9356
6 | 1.0616 | 0.00852 | -0.0625 | 124.6009
6.5 | 1.1167 | 0.00875 | -0.0631 | 127.6229
7 | 1.168 | 0.00898 | -0.0629 | 130.0668
7.5 | 1.2175 | 0.00933 | -0.0625 | 130.493
8 | 1.2633 | 0.00988 | -0.0615 | 127.8644
8.5 | 1.3036 | 0.01066 | -0.0597 | 122.2889
9 | 1.3333 | 0.01178 | -0.0564 | 113.1834
9.5 | 1.3479 | 0.01306 | -0.0506 | 103.2083
10 | 1.3565 | 0.01494 | -0.0451 | 90.7965
10.5 | 1.3591 | 0.01759 | -0.04 | 77.2655
11 | 1.3504 | 0.02139 | -0.0349 | 63.1323
11.5 | 1.339 | 0.02585 | -0.0306 | 51.7988
12 | 1.3323 | 0.03038 | -0.0275 | 43.8545
12.5 | 1.3278 | 0.03508 | -0.0251 | 37.8506
13 | 1.3236 | 0.04017 | -0.0233 | 32.95
13.5 | 1.3247 | 0.04511 | -0.0222 | 29.366
14 | 1.3272 | 0.05016 | -0.0216 | 26.4593
14.5 | 1.3362 | 0.05477 | -0.0214 | 24.3966
15 | 1.3356 | 0.06064 | -0.0215 | 22.0251
15.5 | 1.3445 | 0.0656 | -0.0218 | 20.4954

## 35. Re 750k Mach 0.10 (1)
BIGFOIL.COM POLAR EXPORT
NACA64-616 a=0.2
NACA64-616 a=0.2 |  |  |  | Cl Max: | 1.602 | at alpha= | 14 | deg
JavaFoil+Calcfoil stall+Eppler ext transition |  |  |  | L/D Max: | 117.807 | at alpha= | 6 | deg
Re: | 750000 |  |  | Cd Min: | 0.00718 | at alpha= | 2.5 | deg
Mach: | 0.1 |  |  | Cl=0 at alpha= | -3.2295 | deg
|  |  |  | @ Cl=0.1, Cd= | 0.0093952
|  |  |  | @ Cl=0.4, Cd= | 0.0073813
|  |  |  | @ Cl=0.6, Cd= | 0.0076761
alpha (deg) | Cl | Cd | Cm | Cl/Cd
-18.5 | -0.516 | 0.17351 | -0.016 | -2.971
-18 | -0.534 | 0.16163 | -0.016 | -3.302
-17.5 | -0.552 | 0.15702 | -0.017 | -3.513
-17 | -0.569 | 0.14585 | -0.017 | -3.899
-16.5 | -0.585 | 0.14101 | -0.017 | -4.146
-16 | -0.599 | 0.13072 | -0.017 | -4.584
-15.5 | -0.612 | 0.1238 | -0.018 | -4.946
-15 | -0.624 | 0.11854 | -0.018 | -5.26
-14.5 | -0.632 | 0.11205 | -0.018 | -5.644
-14 | -0.638 | 0.1055 | -0.019 | -6.051
-13.5 | -0.642 | 0.09961 | -0.019 | -6.442
-13 | -0.642 | 0.09342 | -0.019 | -6.872
-12.5 | -0.639 | 0.08814 | -0.02 | -7.247
-12 | -0.632 | 0.08233 | -0.02 | -7.671
-11.5 | -0.621 | 0.07723 | -0.02 | -8.037
-11 | -0.606 | 0.07306 | -0.021 | -8.295
-10.5 | -0.587 | 0.06832 | -0.021 | -8.598
-10 | -0.566 | 0.06291 | -0.022 | -8.995
-9.5 | -0.539 | 0.05928 | -0.023 | -9.099
-9 | -0.51 | 0.05539 | -0.024 | -9.207
-8.5 | -0.478 | 0.05105 | -0.025 | -9.362
-8 | -0.446 | 0.04482 | -0.028 | -9.946
-7.5 | -0.494 | 0.01121 | -0.044 | -44.06
-7 | -0.442 | 0.01146 | -0.044 | -38.615
-6.5 | -0.389 | 0.01065 | -0.045 | -36.498
-6 | -0.332 | 0.01042 | -0.045 | -31.875
-5.5 | -0.274 | 0.01026 | -0.046 | -26.711
-5 | -0.215 | 0.01008 | -0.047 | -21.317
-4.5 | -0.155 | 0.00993 | -0.047 | -15.607
-4 | -0.094 | 0.00974 | -0.048 | -9.697
-3.5 | -0.033 | 0.00959 | -0.048 | -3.492
-3 | 0.028 | 0.00951 | -0.049 | 2.927
-2.5 | 0.089 | 0.00942 | -0.05 | 9.488
-2 | 0.151 | 0.00928 | -0.05 | 16.274
-1.5 | 0.213 | 0.00921 | -0.051 | 23.1
-1 | 0.275 | 0.00917 | -0.051 | 30.021
-0.5 | 0.337 | 0.00733 | -0.052 | 45.975
0 | 0.399 | 0.00738 | -0.053 | 54.027
0.5 | 0.46 | 0.00746 | -0.053 | 61.7
1 | 0.52 | 0.00752 | -0.054 | 69.173
1.5 | 0.581 | 0.00762 | -0.054 | 76.301
2 | 0.642 | 0.0078 | -0.055 | 82.307
2.5 | 0.699 | 0.00718 | -0.055 | 97.428
3 | 0.757 | 0.00799 | -0.056 | 94.779
3.5 | 0.816 | 0.00816 | -0.056 | 100.016
4 | 0.874 | 0.00834 | -0.057 | 104.769
4.5 | 0.931 | 0.00855 | -0.057 | 108.863
5 | 0.988 | 0.00879 | -0.058 | 112.367
5.5 | 1.045 | 0.00905 | -0.058 | 115.485
6 | 1.101 | 0.00935 | -0.059 | 117.807
6.5 | 1.155 | 0.00983 | -0.059 | 117.435
7 | 1.206 | 0.01035 | -0.06 | 116.608
7.5 | 1.256 | 0.0112 | -0.06 | 112.227
8 | 1.303 | 0.0126 | -0.061 | 103.434
8.5 | 1.348 | 0.01366 | -0.061 | 98.737
9 | 1.391 | 0.01475 | -0.061 | 94.29
9.5 | 1.414 | 0.02396 | -0.061 | 59.045
10 | 1.452 | 0.02563 | -0.061 | 56.671
10.5 | 1.488 | 0.0272 | -0.062 | 54.69
11 | 1.519 | 0.02893 | -0.062 | 52.524
11.5 | 1.545 | 0.03076 | -0.063 | 50.231
12 | 1.566 | 0.03274 | -0.063 | 47.829
12.5 | 1.582 | 0.03485 | -0.064 | 45.399
13 | 1.594 | 0.03718 | -0.064 | 42.88
13.5 | 1.601 | 0.03959 | -0.064 | 40.433
14 | 1.602 | 0.04223 | -0.065 | 37.925
14.5 | 1.594 | 0.04518 | -0.065 | 35.281
15 | 1.58 | 0.04805 | -0.065 | 32.89
15.5 | 1.561 | 0.05153 | -0.066 | 30.302
16 | 1.537 | 0.055 | -0.066 | 27.951
16.5 | 1.507 | 0.05991 | -0.066 | 25.157
17 | 1.472 | 0.06497 | -0.066 | 22.662
17.5 | 1.433 | 0.07107 | -0.066 | 20.164
18 | 1.388 | 0.07907 | -0.066 | 17.549
18.5 | 1.338 | 0.08902 | -0.065 | 15.029
19 | 1.259 | 0.1146 | -0.061 | 10.99

## 36. Re 750k Mach 0.10 (2)
BIGFOIL.COM POLAR EXPORT
NACA64-616 a=0.2
NACA64-616 a=0.2 |  |  |  | Cl Max: | 1.3576 | at alpha= | 10.5 | deg
XFOIL ncrit=9 |  |  |  | L/D Max: | 129.845 | at alpha= | 7 | deg
Re: | 750000 |  |  | Cd Min: | 0.21735 | at alpha= | -19.5 | deg
Mach: | 0.1 |  |  | Cl=0 at alpha= | -3.4011 | deg
|  |  |  | @ Cl=0.1, Cd= | 0.009819
|  |  |  | @ Cl=0.4, Cd= | 0.0074532
|  |  |  | @ Cl=0.6, Cd= | 0.0076422
alpha (deg) | Cl | Cd | Cm | Cl/Cd
-19.5 | -0.5302 | 0.21735 | 0.0203 | -2.4394
-19 | -0.5101 | 0.21192 | 0.0168 | -2.407
-18.5 | -0.4915 | 0.20587 | 0.0128 | -2.3874
-18 | -0.4731 | 0.19951 | 0.0087 | -2.3713
-17.5 | -0.4562 | 0.19213 | 0.0043 | -2.3744
-16 | -0.9385 | 0.05273 | -0.0708 | -17.7982
-15.5 | -0.987 | 0.04093 | -0.0774 | -24.1143
-15 | -0.9982 | 0.035 | -0.0789 | -28.52
-14.5 | -1.0105 | 0.03061 | -0.0761 | -33.0121
-14 | -1.0091 | 0.02754 | -0.0725 | -36.6412
-13.5 | -1.0006 | 0.02509 | -0.0679 | -39.8804
-13 | -0.9781 | 0.02314 | -0.0644 | -42.2688
-12.5 | -0.9434 | 0.02153 | -0.0622 | -43.8179
-12 | -0.9001 | 0.02053 | -0.0608 | -43.8432
-11.5 | -0.8495 | 0.02028 | -0.0601 | -41.8886
-11 | -0.7961 | 0.02042 | -0.0597 | -38.9863
-10.5 | -0.7471 | 0.02006 | -0.059 | -37.2433
-10 | -0.6957 | 0.02006 | -0.0585 | -34.681
-9.5 | -0.6457 | 0.01963 | -0.0578 | -32.8935
-9 | -0.5969 | 0.01861 | -0.0573 | -32.0742
-8.5 | -0.5454 | 0.01806 | -0.057 | -30.1993
-8 | -0.4936 | 0.01722 | -0.0565 | -28.6643
-7.5 | -0.4417 | 0.01611 | -0.0562 | -27.4178
-7 | -0.3888 | 0.01546 | -0.0561 | -25.1488
-6.5 | -0.3349 | 0.01471 | -0.056 | -22.7668
-6 | -0.2803 | 0.0141 | -0.0558 | -19.8794
-5.5 | -0.2289 | 0.01283 | -0.0554 | -17.841
-5 | -0.1752 | 0.01214 | -0.0552 | -14.4316
-4.5 | -0.1208 | 0.01158 | -0.0551 | -10.4318
-4 | -0.0661 | 0.01102 | -0.055 | -5.9982
-3.5 | -0.0111 | 0.01051 | -0.0551 | -1.0561
-3 | 0.045 | 0.01013 | -0.0552 | 4.4423
-2.5 | 0.1016 | 0.00981 | -0.0555 | 10.3568
-2 | 0.1576 | 0.00941 | -0.0558 | 16.7481
-1.5 | 0.2063 | 0.00768 | -0.0558 | 26.862
-1 | 0.2626 | 0.00751 | -0.056 | 34.9667
-0.5 | 0.3203 | 0.00744 | -0.0564 | 43.0511
0 | 0.3781 | 0.00743 | -0.0568 | 50.8883
0.5 | 0.4347 | 0.00749 | -0.057 | 58.0374
1 | 0.4925 | 0.00749 | -0.0574 | 65.7543
1.5 | 0.55 | 0.00759 | -0.0578 | 72.4638
2 | 0.6075 | 0.00765 | -0.0583 | 79.4118
2.5 | 0.6646 | 0.00772 | -0.0587 | 86.0881
3 | 0.721 | 0.00788 | -0.0589 | 91.4975
3.5 | 0.7771 | 0.00793 | -0.0591 | 97.995
4 | 0.8316 | 0.00805 | -0.059 | 103.3043
4.5 | 0.885 | 0.00817 | -0.0586 | 108.3231
5 | 0.936 | 0.00825 | -0.0576 | 113.4545
5.5 | 0.9942 | 0.00842 | -0.0583 | 118.076
6 | 1.0679 | 0.00858 | -0.0626 | 124.4639
6.5 | 1.1236 | 0.00881 | -0.0632 | 127.5369
7 | 1.1751 | 0.00905 | -0.0629 | 129.8453
7.5 | 1.2243 | 0.00943 | -0.0623 | 129.8303
8 | 1.2703 | 0.00997 | -0.0613 | 127.4122
8.5 | 1.3091 | 0.01082 | -0.0592 | 120.9889
9 | 1.3367 | 0.01196 | -0.0554 | 111.7642
9.5 | 1.3488 | 0.01334 | -0.0493 | 101.1094
10 | 1.356 | 0.01541 | -0.0438 | 87.9948
10.5 | 1.3576 | 0.01824 | -0.0388 | 74.4298
11 | 1.3467 | 0.0223 | -0.0337 | 60.3901
11.5 | 1.3345 | 0.02695 | -0.0296 | 49.5176
12 | 1.328 | 0.03157 | -0.0266 | 42.0653
12.5 | 1.3224 | 0.03651 | -0.0243 | 36.2202
13.5 | 1.3208 | 0.04663 | -0.0217 | 28.3251
14 | 1.3223 | 0.05191 | -0.0211 | 25.4729
14.5 | 1.3304 | 0.05671 | -0.021 | 23.4597
15 | 1.3311 | 0.06255 | -0.0212 | 21.2806
15.5 | 1.3386 | 0.06777 | -0.0216 | 19.7521

## 37. Re 750k Mach 0.25 (1)
BIGFOIL.COM POLAR EXPORT
NACA64-616 a=0.2
NACA64-616 a=0.2 |  |  |  | Cl Max: | 1.565 | at alpha= | 12.5 | deg
JavaFoil+Calcfoil stall+Eppler ext transition |  |  |  | L/D Max: | 114.453 | at alpha= | 6 | deg
Re: | 750000 |  |  | Cd Min: | 0.00744 | at alpha= | -0.5 | deg
Mach: | 0.25 |  |  | Cl=0 at alpha= | -3.2302 | deg
|  |  |  | @ Cl=0.1, Cd= | 0.009486
|  |  |  | @ Cl=0.4, Cd= | 0.0075159
|  |  |  | @ Cl=0.6, Cd= | 0.0078731
alpha (deg) | Cl | Cd | Cm | Cl/Cd
-16 | -0.28 | 0.15155 | -0.017 | -1.849
-15.5 | -0.332 | 0.14153 | -0.017 | -2.346
-15 | -0.379 | 0.13566 | -0.018 | -2.79
-14.5 | -0.42 | 0.12199 | -0.018 | -3.445
-14 | -0.457 | 0.1153 | -0.018 | -3.967
-13.5 | -0.489 | 0.10675 | -0.019 | -4.585
-13 | -0.516 | 0.10173 | -0.019 | -5.073
-12.5 | -0.537 | 0.09442 | -0.02 | -5.687
-12 | -0.551 | 0.08676 | -0.02 | -6.355
-11.5 | -0.559 | 0.08199 | -0.02 | -6.821
-11 | -0.56 | 0.07702 | -0.021 | -7.276
-10.5 | -0.555 | 0.07287 | -0.021 | -7.621
-10 | -0.544 | 0.06638 | -0.022 | -8.192
-9.5 | -0.526 | 0.06213 | -0.022 | -8.47
-9 | -0.503 | 0.05804 | -0.023 | -8.673
-8.5 | -0.476 | 0.05362 | -0.024 | -8.868
-8 | -0.444 | 0.04864 | -0.026 | -9.134
-7.5 | -0.409 | 0.04428 | -0.028 | -9.238
-7 | -0.45 | 0.01187 | -0.046 | -37.913
-6.5 | -0.396 | 0.01143 | -0.046 | -34.683
-6 | -0.274 | 0.0401 | -0.024 | -6.841
-5.5 | -0.28 | 0.01041 | -0.047 | -26.931
-5 | -0.22 | 0.01027 | -0.048 | -21.437
-4.5 | -0.159 | 0.01004 | -0.048 | -15.818
-4 | -0.097 | 0.00985 | -0.049 | -9.835
-3.5 | -0.034 | 0.00974 | -0.05 | -3.531
-3 | 0.029 | 0.00962 | -0.05 | 2.971
-2.5 | 0.092 | 0.0095 | -0.051 | 9.665
-2 | 0.155 | 0.00939 | -0.052 | 16.528
-1.5 | 0.219 | 0.00933 | -0.052 | 23.438
-1 | 0.283 | 0.00927 | -0.053 | 30.498
-0.5 | 0.346 | 0.00744 | -0.053 | 46.535
0 | 0.41 | 0.00753 | -0.054 | 54.449
0.5 | 0.473 | 0.00759 | -0.055 | 62.355
1 | 0.534 | 0.00767 | -0.055 | 69.652
1.5 | 0.597 | 0.00787 | -0.056 | 75.823
2 | 0.655 | 0.00793 | -0.056 | 82.609
2.5 | 0.716 | 0.00804 | -0.057 | 88.969
3 | 0.775 | 0.00822 | -0.057 | 94.36
3.5 | 0.835 | 0.00841 | -0.058 | 99.361
4 | 0.894 | 0.00864 | -0.058 | 103.56
4.5 | 0.953 | 0.00889 | -0.059 | 107.226
5 | 1.011 | 0.00916 | -0.059 | 110.386
5.5 | 1.069 | 0.00945 | -0.06 | 113.158
6 | 1.127 | 0.00984 | -0.06 | 114.453
6.5 | 1.181 | 0.01037 | -0.061 | 113.891
7 | 1.234 | 0.01095 | -0.061 | 112.689
7.5 | 1.283 | 0.01232 | -0.062 | 104.085
8 | 1.33 | 0.01361 | -0.062 | 97.745
8.5 | 1.375 | 0.01477 | -0.062 | 93.091
9 | 1.399 | 0.02425 | -0.062 | 57.682
9.5 | 1.438 | 0.02601 | -0.062 | 55.261
10 | 1.473 | 0.02768 | -0.063 | 53.219
10.5 | 1.504 | 0.02952 | -0.063 | 50.967
11 | 1.531 | 0.03145 | -0.064 | 48.681
11.5 | 1.549 | 0.03362 | -0.064 | 46.075
12 | 1.56 | 0.036 | -0.064 | 43.338
12.5 | 1.565 | 0.03856 | -0.065 | 40.577
13 | 1.562 | 0.04141 | -0.065 | 37.714
13.5 | 1.55 | 0.04457 | -0.066 | 34.785
14 | 1.531 | 0.04788 | -0.066 | 31.968
14.5 | 1.496 | 0.05175 | -0.066 | 28.907
15 | 1.452 | 0.05571 | -0.066 | 26.07
15.5 | 1.396 | 0.06155 | -0.066 | 22.687
16 | 1.333 | 0.06741 | -0.066 | 19.773
16.5 | 1.252 | 0.07884 | -0.065 | 15.884
17 | 1.07 | 0.145 | -0.042 | 7.381
17.5 | 0.994 | 0.15952 | -0.037 | 6.233

## 38. Re 750k Mach 0.25 (2)
BIGFOIL.COM POLAR EXPORT
NACA64-616 a=0.2
NACA64-616 a=0.2 |  |  |  | Cl Max: | 1.3542 | at alpha= | 10 | deg
XFOIL ncrit=9 |  |  |  | L/D Max: | 127.756 | at alpha= | 7 | deg
Re: | 750000 |  |  | Cd Min: | 0.18586 | at alpha= | -17 | deg
Mach: | 0.25 |  |  | Cl=0 at alpha= | -3.416 | deg
|  |  |  | @ Cl=0.1, Cd= | 0.010079
|  |  |  | @ Cl=0.4, Cd= | 0.007647
|  |  |  | @ Cl=0.6, Cd= | 0.0078209
alpha (deg) | Cl | Cd | Cm | Cl/Cd
-17 | -0.4458 | 0.18586 | -0.0014 | -2.3986
-16.5 | -0.4208 | 0.17918 | -0.0054 | -2.3485
-16 | -0.4048 | 0.17336 | -0.0078 | -2.335
-15.5 | -0.3891 | 0.16657 | -0.0112 | -2.336
-14 | -0.3817 | 0.1329 | -0.0261 | -2.8721
-13 | -0.7757 | 0.04364 | -0.0812 | -17.775
-12.5 | -0.8359 | 0.03388 | -0.0809 | -24.6724
-12 | -0.8634 | 0.02826 | -0.0754 | -30.552
-11.5 | -0.8447 | 0.02552 | -0.0714 | -33.0995
-11 | -0.8132 | 0.02298 | -0.0686 | -35.3873
-10.5 | -0.7677 | 0.02163 | -0.0667 | -35.4924
-10 | -0.7108 | 0.02175 | -0.0657 | -32.6805
-9.5 | -0.657 | 0.02181 | -0.0647 | -30.1238
-9 | -0.6067 | 0.02106 | -0.0634 | -28.8082
-8.5 | -0.5573 | 0.01985 | -0.0623 | -28.0756
-8 | -0.5042 | 0.01925 | -0.0616 | -26.1922
-7.5 | -0.4519 | 0.01791 | -0.0606 | -25.2317
-7 | -0.3988 | 0.01655 | -0.06 | -24.0967
-6.5 | -0.3432 | 0.0159 | -0.0596 | -21.5849
-6 | -0.2872 | 0.01484 | -0.0592 | -19.3531
-5.5 | -0.2327 | 0.01364 | -0.0586 | -17.0601
-5 | -0.1779 | 0.01266 | -0.0581 | -14.0521
-4.5 | -0.1222 | 0.01198 | -0.0578 | -10.2003
-4 | -0.0654 | 0.01142 | -0.0575 | -5.7268
-3.5 | -0.0098 | 0.01078 | -0.0573 | -0.90909
-3 | 0.0485 | 0.0104 | -0.0574 | 4.6635
-2.5 | 0.1062 | 0.01004 | -0.0575 | 10.5777
-2 | 0.1648 | 0.00966 | -0.0578 | 17.06
-1.5 | 0.2157 | 0.0081 | -0.0577 | 26.6296
-1 | 0.2724 | 0.00766 | -0.0578 | 35.5614
-0.5 | 0.3318 | 0.00758 | -0.0582 | 43.7731
0 | 0.3911 | 0.00765 | -0.0585 | 51.1242
0.5 | 0.4504 | 0.00763 | -0.0588 | 59.0301
1 | 0.5097 | 0.00768 | -0.0591 | 66.3672
1.5 | 0.5693 | 0.00779 | -0.0596 | 73.0809
2 | 0.629 | 0.00785 | -0.0601 | 80.1274
2.5 | 0.6876 | 0.008 | -0.0603 | 85.95
3 | 0.7462 | 0.00807 | -0.0606 | 92.4659
3.5 | 0.8041 | 0.00817 | -0.0607 | 98.4211
4 | 0.861 | 0.00834 | -0.0606 | 103.2374
4.5 | 0.9161 | 0.00842 | -0.06 | 108.8005
5 | 0.9687 | 0.00861 | -0.0589 | 112.5087
5.5 | 1.0266 | 0.0087 | -0.0589 | 118
6 | 1.1028 | 0.00896 | -0.063 | 123.0804
6.5 | 1.1602 | 0.00921 | -0.0634 | 125.9718
7 | 1.2124 | 0.00949 | -0.0626 | 127.7555
7.5 | 1.2617 | 0.00993 | -0.0615 | 127.0594
8 | 1.303 | 0.01067 | -0.0591 | 122.1181
8.5 | 1.3309 | 0.01175 | -0.0547 | 113.2681
9 | 1.3414 | 0.01328 | -0.0481 | 101.009
9.5 | 1.3508 | 0.01542 | -0.0427 | 87.6005
10 | 1.3542 | 0.01833 | -0.0377 | 73.8789
10.5 | 1.3477 | 0.02228 | -0.0329 | 60.4892
11 | 1.3294 | 0.02746 | -0.0284 | 48.4122
11.5 | 1.3145 | 0.03287 | -0.0249 | 39.9909
12 | 1.3047 | 0.03841 | -0.0226 | 33.9677
12.5 | 1.2968 | 0.0442 | -0.0209 | 29.3394
13 | 1.2939 | 0.0499 | -0.02 | 25.9299
13.5 | 1.297 | 0.05532 | -0.0195 | 23.4454
14 | 1.2983 | 0.06119 | -0.0194 | 21.2175
14.5 | 1.3002 | 0.06727 | -0.0198 | 19.3281
15 | 1.3011 | 0.07369 | -0.0204 | 17.6564

## 39. Re 750k Mach 0.50 (1)
BIGFOIL.COM POLAR EXPORT
NACA64-616 a=0.2
NACA64-616 a=0.2 |  |  |  | Cl Max: | 1.469 | at alpha= | 9.5 | deg
JavaFoil+Calcfoil stall+Eppler ext transition |  |  |  | L/D Max: | 101.04 | at alpha= | 5 | deg
Re: | 750000 |  |  | Cd Min: | 0.00744 | at alpha= | -0.5 | deg
Mach: | 0.5 |  |  | Cl=0 at alpha= | -3.2286 | deg
|  |  |  | @ Cl=0.1, Cd= | 0.010081
|  |  |  | @ Cl=0.4, Cd= | 0.0075996
|  |  |  | @ Cl=0.6, Cd= | 0.0085549
alpha (deg) | Cl | Cd | Cm | Cl/Cd
-20 | -0.951 | 0.21012 | -0.021 | -4.527
-19.5 | -0.923 | 0.20538 | -0.021 | -4.496
-19 | -0.896 | 0.19783 | -0.021 | -4.527
-18.5 | -0.866 | 0.1909 | -0.021 | -4.537
-18 | -0.838 | 0.18261 | -0.021 | -4.586
-17.5 | -0.809 | 0.1801 | -0.021 | -4.494
-17 | -0.781 | 0.17638 | -0.021 | -4.43
-16.5 | -0.754 | 0.1653 | -0.021 | -4.559
-16 | -0.725 | 0.16787 | -0.022 | -4.321
-15.5 | -0.696 | 0.15845 | -0.021 | -4.393
-15 | -0.667 | 0.15167 | -0.021 | -4.4
-14.5 | -0.639 | 0.14661 | -0.021 | -4.36
-14 | -0.611 | 0.14265 | -0.021 | -4.283
-13.5 | -0.583 | 0.13892 | -0.021 | -4.196
-13 | -0.555 | 0.13532 | -0.022 | -4.099
-12.5 | -0.526 | 0.13182 | -0.022 | -3.993
-12 | -0.497 | 0.11974 | -0.021 | -4.152
-11.5 | -0.469 | 0.11368 | -0.021 | -4.123
-11 | -0.44 | 0.11052 | -0.021 | -3.985
-10.5 | -0.412 | 0.10887 | -0.021 | -3.786
-10 | -0.384 | 0.1104 | -0.021 | -3.477
-9.5 | -0.356 | 0.09754 | -0.022 | -3.646
-9 | -0.327 | 0.0951 | -0.02 | -3.434
-8.5 | -0.299 | 0.07583 | -0.023 | -3.943
-8 | -0.271 | 0.06512 | -0.023 | -4.157
-7.5 | -0.242 | 0.05707 | -0.024 | -4.248
-7 | -0.346 | 0.04943 | -0.014 | -7.001
-6.5 | -0.332 | 0.04739 | -0.026 | -6.999
-6 | -0.294 | 0.04315 | -0.028 | -6.816
-5.5 | -0.25 | 0.03722 | -0.033 | -6.709
-5 | -0.195 | 0.03782 | -0.027 | -5.144
-4.5 | -0.175 | 0.01071 | -0.054 | -16.359
-4 | -0.107 | 0.01051 | -0.055 | -10.214
-3.5 | -0.038 | 0.01036 | -0.056 | -3.689
-3 | 0.032 | 0.01012 | -0.056 | 3.145
-2.5 | 0.102 | 0.01008 | -0.057 | 10.154
-2 | 0.173 | 0.00996 | -0.058 | 17.392
-1.5 | 0.244 | 0.00987 | -0.058 | 24.741
-1 | 0.316 | 0.00982 | -0.059 | 32.186
-0.5 | 0.387 | 0.00744 | -0.059 | 52.001
0 | 0.453 | 0.00825 | -0.06 | 54.944
0.5 | 0.522 | 0.00838 | -0.06 | 62.286
1 | 0.587 | 0.00852 | -0.061 | 68.928
1.5 | 0.654 | 0.0087 | -0.061 | 75.262
2 | 0.721 | 0.00891 | -0.062 | 80.974
2.5 | 0.788 | 0.00918 | -0.063 | 85.871
3 | 0.854 | 0.00944 | -0.063 | 90.474
3.5 | 0.919 | 0.00976 | -0.064 | 94.133
4 | 0.984 | 0.01012 | -0.064 | 97.203
4.5 | 1.048 | 0.01053 | -0.065 | 99.581
5 | 1.112 | 0.011 | -0.065 | 101.04
5.5 | 1.175 | 0.01167 | -0.066 | 100.679
6 | 1.237 | 0.01238 | -0.066 | 99.863
6.5 | 1.292 | 0.01389 | -0.067 | 93.018
7 | 1.343 | 0.01578 | -0.067 | 85.105
7.5 | 1.391 | 0.01738 | -0.068 | 80.02
8 | 1.434 | 0.01908 | -0.068 | 75.147
8.5 | 1.449 | 0.03139 | -0.067 | 46.163
9 | 1.468 | 0.03421 | -0.068 | 42.923
9.5 | 1.469 | 0.03728 | -0.068 | 39.407
10 | 1.437 | 0.04096 | -0.069 | 35.098
10.5 | 1.332 | 0.04594 | -0.069 | 28.99
11 | 0.783 | 0.09975 | -0.026 | 7.849
11.5 | 0.81 | 0.10915 | -0.03 | 7.423
12 | 0.837 | 0.11563 | -0.03 | 7.234
12.5 | 0.864 | 0.12943 | -0.033 | 6.677
13 | 0.891 | 0.12979 | -0.034 | 6.861
13.5 | 0.917 | 0.1392 | -0.035 | 6.589
14 | 0.945 | 0.14621 | -0.038 | 6.461
14.5 | 0.971 | 0.14742 | -0.039 | 6.589

## 40. Re 750k Mach 0.50 (2)
BIGFOIL.COM POLAR EXPORT
NACA64-616 a=0.2
NACA64-616 a=0.2 |  |  |  | Cl Max: | 1.3472 | at alpha= | 9 | deg
XFOIL ncrit=9 |  |  |  | L/D Max: | 113.196 | at alpha= | 6 | deg
Re: | 750000 |  |  | Cd Min: | 0.24862 | at alpha= | -20 | deg
Mach: | 0.5 |  |  | Cl=0 at alpha= | -3.523 | deg
|  |  |  | @ Cl=0.1, Cd= | 0.011241
|  |  |  | @ Cl=0.4, Cd= | 0.0083925
|  |  |  | @ Cl=0.6, Cd= | 0.0086356
alpha (deg) | Cl | Cd | Cm | Cl/Cd
-20 | -0.5866 | 0.24862 | 0.0331 | -2.3594
-19.5 | -0.5612 | 0.24151 | 0.0282 | -2.3237
-19 | -0.5363 | 0.234 | 0.023 | -2.2919
-18.5 | -0.5116 | 0.22613 | 0.0176 | -2.2624
-18 | -0.4885 | 0.21822 | 0.0123 | -2.2386
-17.5 | -0.4714 | 0.21042 | 0.0081 | -2.2403
-17 | -0.4518 | 0.20233 | 0.0037 | -2.233
-16.5 | -0.4273 | 0.19542 | 0.0004 | -2.1866
-16 | -0.4047 | 0.18816 | -0.0038 | -2.1508
-15.5 | -0.3831 | 0.18054 | -0.0082 | -2.122
-15 | -0.3625 | 0.17241 | -0.0129 | -2.1025
-14.5 | -0.3481 | 0.16233 | -0.018 | -2.1444
-14 | -0.326 | 0.15528 | -0.0218 | -2.0994
-13.5 | -0.309 | 0.14679 | -0.0263 | -2.105
-13 | -0.2935 | 0.13829 | -0.0308 | -2.1224
-12.5 | -0.2803 | 0.12939 | -0.0355 | -2.1663
-12 | -0.2707 | 0.12009 | -0.0404 | -2.2541
-11.5 | -0.2646 | 0.11059 | -0.0454 | -2.3926
-11 | -0.2534 | 0.1027 | -0.0499 | -2.4674
-10.5 | -0.2531 | 0.093 | -0.0554 | -2.7215
-10 | -0.2628 | 0.08186 | -0.0621 | -3.2104
-9.5 | -0.2442 | 0.0767 | -0.0653 | -3.1838
-9 | -0.2578 | 0.06564 | -0.0731 | -3.9275
-8.5 | -0.2709 | 0.05481 | -0.0824 | -4.9425
-8 | -0.3004 | 0.04581 | -0.0881 | -6.5575
-7.5 | -0.3333 | 0.0393 | -0.086 | -8.4809
-7 | -0.3544 | 0.03051 | -0.0829 | -11.6159
-6.5 | -0.3255 | 0.02718 | -0.08 | -11.9757
-6 | -0.2911 | 0.02269 | -0.077 | -12.8294
-5.5 | -0.2421 | 0.01905 | -0.0744 | -12.7087
-5 | -0.1856 | 0.0162 | -0.0726 | -11.4568
-4.5 | -0.1227 | 0.01445 | -0.0712 | -8.4913
-4 | -0.0602 | 0.01324 | -0.0698 | -4.5468
-3.5 | 0.0029 | 0.01232 | -0.0686 | 0.23539
-3 | 0.0648 | 0.01149 | -0.0675 | 5.6397
-2.5 | 0.1298 | 0.01103 | -0.0669 | 11.7679
-2 | 0.1955 | 0.01058 | -0.0667 | 18.4783
-1.5 | 0.2614 | 0.01028 | -0.0665 | 25.428
-1 | 0.317 | 0.00858 | -0.0661 | 36.9464
-0.5 | 0.3831 | 0.00837 | -0.0661 | 45.7706
0 | 0.4507 | 0.00846 | -0.0662 | 53.2742
0.5 | 0.5185 | 0.00851 | -0.0664 | 60.9283
1 | 0.5858 | 0.0086 | -0.0665 | 68.1163
1.5 | 0.6537 | 0.00877 | -0.0668 | 74.5382
2 | 0.7213 | 0.00889 | -0.067 | 81.1361
2.5 | 0.7884 | 0.00912 | -0.067 | 86.4474
3 | 0.8547 | 0.00927 | -0.0668 | 92.2006
3.5 | 0.9202 | 0.00948 | -0.0663 | 97.0675
4 | 0.9837 | 0.0097 | -0.0654 | 101.4124
4.5 | 1.0453 | 0.00993 | -0.0639 | 105.2669
5 | 1.1019 | 0.01016 | -0.0614 | 108.4547
5.5 | 1.1577 | 0.01044 | -0.0585 | 110.8908
6 | 1.2361 | 0.01092 | -0.0605 | 113.196
6.5 | 1.2798 | 0.01151 | -0.0562 | 111.1903
7 | 1.3107 | 0.01252 | -0.0505 | 104.6885
7.5 | 1.333 | 0.01431 | -0.0449 | 93.1516
8 | 1.3442 | 0.01708 | -0.0392 | 78.7002
8.5 | 1.347 | 0.02068 | -0.0338 | 65.1354
9 | 1.3472 | 0.0248 | -0.029 | 54.3226
10 | 1.3342 | 0.03502 | -0.0214 | 38.0982
10.5 | 1.3095 | 0.04208 | -0.0185 | 31.1193
11 | 1.2809 | 0.04998 | -0.0167 | 25.6283
11.5 | 1.2578 | 0.05801 | -0.016 | 21.6825
12 | 1.2391 | 0.06624 | -0.016 | 18.7062
12.5 | 1.2285 | 0.07422 | -0.0166 | 16.5521
13 | 1.2222 | 0.08226 | -0.0178 | 14.8578
13.5 | 1.2179 | 0.09051 | -0.0194 | 13.456
14 | 1.2098 | 0.09953 | -0.0219 | 12.1551

## 41. Re 1M Mach 0.00 (1)
BIGFOIL.COM POLAR EXPORT
NACA64-616 a=0.2
NACA64-616 a=0.2 |  |  |  | Cl Max: | 1.613 | at alpha= | 14 | deg
JavaFoil+Calcfoil stall+Eppler ext transition |  |  |  | L/D Max: | 127.359 | at alpha= | 6.5 | deg
Re: | 1000000 |  |  | Cd Min: | 0.00687 | at alpha= | -0.5 | deg
Mach: | 0 |  |  | Cl=0 at alpha= | -3.2295 | deg
|  |  |  | @ Cl=0.1, Cd= | 0.0088848
|  |  |  | @ Cl=0.4, Cd= | 0.006873
|  |  |  | @ Cl=0.6, Cd= | 0.0071488
alpha (deg) | Cl | Cd | Cm | Cl/Cd
-19 | -0.549 | 0.17233 | -0.016 | -3.185
-18.5 | -0.565 | 0.16631 | -0.016 | -3.396
-18 | -0.58 | 0.15522 | -0.017 | -3.737
-17.5 | -0.595 | 0.14985 | -0.017 | -3.971
-17 | -0.609 | 0.14083 | -0.017 | -4.324
-16.5 | -0.621 | 0.1361 | -0.017 | -4.567
-16 | -0.633 | 0.12535 | -0.018 | -5.049
-15.5 | -0.643 | 0.11906 | -0.018 | -5.397
-15 | -0.651 | 0.11303 | -0.018 | -5.756
-14.5 | -0.656 | 0.10708 | -0.019 | -6.128
-14 | -0.659 | 0.10145 | -0.019 | -6.496
-13.5 | -0.659 | 0.09588 | -0.019 | -6.875
-13 | -0.657 | 0.09045 | -0.02 | -7.259
-12.5 | -0.651 | 0.08435 | -0.02 | -7.714
-12 | -0.641 | 0.07984 | -0.02 | -8.03
-11.5 | -0.628 | 0.07576 | -0.021 | -8.292
-11 | -0.612 | 0.07076 | -0.021 | -8.647
-10.5 | -0.592 | 0.06598 | -0.022 | -8.972
-10 | -0.569 | 0.06104 | -0.023 | -9.321
-9.5 | -0.542 | 0.05722 | -0.024 | -9.473
-9 | -0.512 | 0.05315 | -0.025 | -9.633
-8.5 | -0.482 | 0.04705 | -0.027 | -10.244
-8 | -0.535 | 0.01132 | -0.043 | -47.316
-7.5 | -0.492 | 0.01121 | -0.044 | -43.908
-7 | -0.441 | 0.01005 | -0.044 | -43.891
-6.5 | -0.387 | 0.00931 | -0.045 | -41.561
-6 | -0.331 | 0.00987 | -0.045 | -33.514
-5.5 | -0.273 | 0.0097 | -0.046 | -28.117
-5 | -0.214 | 0.00954 | -0.046 | -22.412
-4.5 | -0.154 | 0.00937 | -0.047 | -16.465
-4 | -0.094 | 0.0092 | -0.048 | -10.221
-3.5 | -0.033 | 0.00903 | -0.048 | -3.689
-3 | 0.028 | 0.00893 | -0.049 | 3.1
-2.5 | 0.089 | 0.00891 | -0.049 | 9.984
-2 | 0.15 | 0.00877 | -0.05 | 17.133
-1.5 | 0.212 | 0.00865 | -0.05 | 24.476
-1 | 0.274 | 0.00863 | -0.051 | 31.731
-0.5 | 0.335 | 0.00687 | -0.052 | 48.823
0 | 0.397 | 0.00687 | -0.052 | 57.738
0.5 | 0.458 | 0.00693 | -0.053 | 66.122
1 | 0.517 | 0.007 | -0.054 | 73.885
1.5 | 0.578 | 0.00712 | -0.054 | 81.25
2 | 0.639 | 0.0072 | -0.055 | 88.8
2.5 | 0.7 | 0.00729 | -0.055 | 95.94
3 | 0.76 | 0.00753 | -0.056 | 100.937
3.5 | 0.816 | 0.00754 | -0.056 | 108.153
4 | 0.873 | 0.0077 | -0.057 | 113.422
4.5 | 0.931 | 0.00788 | -0.057 | 118.092
5 | 0.988 | 0.00808 | -0.058 | 122.237
5.5 | 1.045 | 0.00831 | -0.058 | 125.718
6 | 1.1 | 0.00867 | -0.059 | 126.969
6.5 | 1.154 | 0.00906 | -0.059 | 127.359
7 | 1.205 | 0.00967 | -0.06 | 124.627
7.5 | 1.253 | 0.011 | -0.06 | 113.926
8 | 1.301 | 0.0119 | -0.061 | 109.346
8.5 | 1.346 | 0.01281 | -0.061 | 105.091
9 | 1.389 | 0.01381 | -0.061 | 100.592
9.5 | 1.413 | 0.02239 | -0.061 | 63.101
10 | 1.451 | 0.02388 | -0.061 | 60.76
10.5 | 1.487 | 0.02533 | -0.062 | 58.711
11 | 1.52 | 0.02685 | -0.062 | 56.604
11.5 | 1.546 | 0.02857 | -0.063 | 54.123
12 | 1.569 | 0.03038 | -0.063 | 51.653
12.5 | 1.587 | 0.03227 | -0.063 | 49.173
13 | 1.601 | 0.03444 | -0.064 | 46.481
13.5 | 1.61 | 0.03665 | -0.064 | 43.93
14 | 1.613 | 0.03913 | -0.065 | 41.237
14.5 | 1.609 | 0.04159 | -0.065 | 38.695
15 | 1.599 | 0.04492 | -0.065 | 35.591
15.5 | 1.584 | 0.04771 | -0.066 | 33.199
16 | 1.565 | 0.05088 | -0.066 | 30.749
16.5 | 1.54 | 0.05517 | -0.066 | 27.909
17 | 1.511 | 0.05939 | -0.066 | 25.433
17.5 | 1.479 | 0.06363 | -0.067 | 23.246
18 | 1.442 | 0.06898 | -0.067 | 20.911
18.5 | 1.404 | 0.07455 | -0.067 | 18.831
19 | 1.36 | 0.0828 | -0.067 | 16.425

## 42. Re 1M Mach 0.00 (2)
BIGFOIL.COM POLAR EXPORT
NACA64-616 a=0.2
NACA64-616 a=0.2 |  |  |  | Cl Max: | 1.3955 | at alpha= | 18 | deg
XFOIL ncrit=9 |  |  |  | L/D Max: | 143.951 | at alpha= | 7 | deg
Re: | 1000000 |  |  | Cd Min: | 0.12162 | at alpha= | 20 | deg
Mach: | 0 |  |  | Cl=0 at alpha= | -3.3862 | deg
|  |  |  | @ Cl=0.1, Cd= | 0.0090305
|  |  |  | @ Cl=0.4, Cd= | 0.0067338
|  |  |  | @ Cl=0.6, Cd= | 0.0068936
alpha (deg) | Cl | Cd | Cm | Cl/Cd
-16.5 | -1.0299 | 0.04553 | -0.0732 | -22.6203
-16 | -1.0528 | 0.03746 | -0.0769 | -28.1046
-15.5 | -1.0648 | 0.03251 | -0.0761 | -32.753
-15 | -1.0646 | 0.02927 | -0.0735 | -36.3717
-14.5 | -1.0639 | 0.02631 | -0.0695 | -40.4371
-14 | -1.0536 | 0.02418 | -0.065 | -43.5732
-13.5 | -1.0316 | 0.02228 | -0.0614 | -46.3016
-13 | -0.9996 | 0.02047 | -0.0591 | -48.8324
-12.5 | -0.9617 | 0.01894 | -0.0574 | -50.7761
-12 | -0.9204 | 0.01755 | -0.056 | -52.4444
-11.5 | -0.8714 | 0.01694 | -0.0553 | -51.4404
-11 | -0.8185 | 0.01673 | -0.0551 | -48.9241
-10.5 | -0.7649 | 0.01655 | -0.055 | -46.2175
-10 | -0.7141 | 0.01603 | -0.0546 | -44.5477
-9.5 | -0.6603 | 0.01588 | -0.0546 | -41.5806
-9 | -0.6065 | 0.01563 | -0.0545 | -38.8036
-8.5 | -0.5545 | 0.01501 | -0.0542 | -36.942
-8 | -0.5035 | 0.01413 | -0.0539 | -35.6334
-7.5 | -0.4497 | 0.01366 | -0.0539 | -32.9209
-7 | -0.3951 | 0.01328 | -0.0539 | -29.7515
-6.5 | -0.3416 | 0.0126 | -0.0538 | -27.1111
-6 | -0.2889 | 0.0119 | -0.0537 | -24.2773
-5.5 | -0.2338 | 0.01145 | -0.0538 | -20.4192
-5 | -0.1786 | 0.01105 | -0.0539 | -16.1629
-4.5 | -0.1251 | 0.01034 | -0.0538 | -12.0986
-4 | -0.0695 | 0.00997 | -0.0539 | -6.9709
-3.5 | -0.0127 | 0.0097 | -0.0543 | -1.3093
-3 | 0.0431 | 0.00933 | -0.0545 | 4.6195
-2.5 | 0.1001 | 0.00903 | -0.0549 | 11.0853
-2 | 0.1565 | 0.00874 | -0.0553 | 17.9062
-1.5 | 0.2114 | 0.00803 | -0.0558 | 26.3263
-1 | 0.2628 | 0.00684 | -0.0559 | 38.4211
0 | 0.3781 | 0.00673 | -0.0569 | 56.1813
0.5 | 0.4352 | 0.00674 | -0.0573 | 64.5697
1 | 0.4927 | 0.00675 | -0.0577 | 72.9926
1.5 | 0.5506 | 0.00679 | -0.0583 | 81.0898
2 | 0.6078 | 0.00691 | -0.0588 | 87.9595
2.5 | 0.6655 | 0.00693 | -0.0594 | 96.0317
3 | 0.7223 | 0.00703 | -0.0598 | 102.7454
3.5 | 0.7788 | 0.00714 | -0.0602 | 109.0756
4 | 0.8353 | 0.00721 | -0.0606 | 115.853
4.5 | 0.8894 | 0.00737 | -0.0606 | 120.6784
5 | 0.9438 | 0.00743 | -0.0605 | 127.0256
5.5 | 0.9946 | 0.00756 | -0.0597 | 131.5608
6 | 1.0499 | 0.00766 | -0.0599 | 137.0627
6.5 | 1.1215 | 0.00787 | -0.0639 | 142.5032
7 | 1.1732 | 0.00815 | -0.0638 | 143.9509
7.5 | 1.2224 | 0.00862 | -0.0634 | 141.8097
8 | 1.2661 | 0.00937 | -0.0621 | 135.1227
8.5 | 1.3044 | 0.01032 | -0.0601 | 126.3953
9 | 1.3367 | 0.01137 | -0.0572 | 117.5638
9.5 | 1.3502 | 0.01268 | -0.0512 | 106.4826
10 | 1.3553 | 0.01468 | -0.0452 | 92.3229
10.5 | 1.3496 | 0.01779 | -0.0392 | 75.8628
11 | 1.3428 | 0.02151 | -0.0343 | 62.4268
11.5 | 1.3401 | 0.02538 | -0.0306 | 52.8014
12 | 1.3393 | 0.02943 | -0.0277 | 45.508
12.5 | 1.3377 | 0.03383 | -0.0254 | 39.5418
13 | 1.34 | 0.03828 | -0.0237 | 35.0052
13.5 | 1.3477 | 0.04247 | -0.0227 | 31.733
14 | 1.3523 | 0.04719 | -0.0219 | 28.6565
14.5 | 1.3647 | 0.05131 | -0.0216 | 26.5972
15 | 1.3703 | 0.05631 | -0.0214 | 24.3349
15.5 | 1.3767 | 0.06138 | -0.0216 | 22.4291
16 | 1.3844 | 0.06648 | -0.022 | 20.8243
16.5 | 1.3841 | 0.07272 | -0.0228 | 19.0333
17 | 1.388 | 0.0787 | -0.024 | 17.6366
17.5 | 1.393 | 0.08463 | -0.0253 | 16.4599
18 | 1.3955 | 0.09111 | -0.0271 | 15.3167
18.5 | 1.3892 | 0.09905 | -0.0295 | 14.0252
19 | 1.3829 | 0.1072 | -0.0323 | 12.9002
19.5 | 1.384 | 0.11436 | -0.0351 | 12.1021
20 | 1.385 | 0.12162 | -0.0382 | 11.3879

## 43. Re 1M Mach 0.10 (1)
BIGFOIL.COM POLAR EXPORT
NACA64-616 a=0.2
NACA64-616 a=0.2 |  |  |  | Cl Max: | 1.606 | at alpha= | 14 | deg
JavaFoil+Calcfoil stall+Eppler ext transition |  |  |  | L/D Max: | 126.778 | at alpha= | 6.5 | deg
Re: | 1000000 |  |  | Cd Min: | 0.00687 | at alpha= | -0.5 | deg
Mach: | 0.1 |  |  | Cl=0 at alpha= | -3.2295 | deg
|  |  |  | @ Cl=0.1, Cd= | 0.0088852
|  |  |  | @ Cl=0.4, Cd= | 0.006911
|  |  |  | @ Cl=0.6, Cd= | 0.0071512
alpha (deg) | Cl | Cd | Cm | Cl/Cd
-18.5 | -0.516 | 0.16977 | -0.016 | -3.038
-18 | -0.534 | 0.15795 | -0.017 | -3.381
-17.5 | -0.552 | 0.15233 | -0.017 | -3.623
-17 | -0.569 | 0.14244 | -0.017 | -3.994
-16.5 | -0.585 | 0.13423 | -0.017 | -4.357
-16 | -0.6 | 0.12769 | -0.018 | -4.695
-15.5 | -0.613 | 0.12216 | -0.018 | -5.015
-15 | -0.624 | 0.11338 | -0.018 | -5.502
-14.5 | -0.633 | 0.1072 | -0.019 | -5.902
-14 | -0.639 | 0.10326 | -0.019 | -6.186
-13.5 | -0.642 | 0.09738 | -0.019 | -6.594
-13 | -0.642 | 0.09172 | -0.02 | -7.004
-12.5 | -0.639 | 0.08605 | -0.02 | -7.427
-12 | -0.632 | 0.08086 | -0.02 | -7.814
-11.5 | -0.621 | 0.07604 | -0.021 | -8.168
-11 | -0.606 | 0.07139 | -0.021 | -8.496
-10.5 | -0.588 | 0.06669 | -0.022 | -8.82
-10 | -0.566 | 0.06177 | -0.023 | -9.167
-9.5 | -0.54 | 0.05783 | -0.024 | -9.346
-9 | -0.511 | 0.05378 | -0.024 | -9.506
-8.5 | -0.48 | 0.04912 | -0.026 | -9.767
-8 | -0.533 | 0.01203 | -0.043 | -44.283
-7.5 | -0.494 | 0.0113 | -0.044 | -43.68
-7 | -0.442 | 0.01008 | -0.044 | -43.889
-6.5 | -0.389 | 0.01017 | -0.045 | -38.207
-6 | -0.332 | 0.00996 | -0.045 | -33.354
-5.5 | -0.274 | 0.00972 | -0.046 | -28.195
-5 | -0.215 | 0.00954 | -0.047 | -22.52
-4.5 | -0.155 | 0.00938 | -0.047 | -16.519
-4 | -0.094 | 0.00921 | -0.048 | -10.259
-3.5 | -0.033 | 0.00912 | -0.048 | -3.673
-3 | 0.028 | 0.00903 | -0.049 | 3.081
-2.5 | 0.089 | 0.00891 | -0.05 | 10.031
-2 | 0.151 | 0.00877 | -0.05 | 17.218
-1.5 | 0.213 | 0.0087 | -0.051 | 24.474
-1 | 0.275 | 0.00862 | -0.051 | 31.919
-0.5 | 0.337 | 0.00687 | -0.052 | 49.048
0 | 0.399 | 0.00691 | -0.053 | 57.685
0.5 | 0.46 | 0.00697 | -0.053 | 66.023
1 | 0.52 | 0.00705 | -0.054 | 73.744
1.5 | 0.581 | 0.00712 | -0.054 | 81.645
2 | 0.642 | 0.00722 | -0.055 | 88.911
2.5 | 0.703 | 0.00739 | -0.056 | 95.199
3 | 0.764 | 0.00754 | -0.056 | 101.27
3.5 | 0.819 | 0.0076 | -0.057 | 107.717
4 | 0.877 | 0.00774 | -0.057 | 113.277
4.5 | 0.935 | 0.00793 | -0.058 | 117.946
5 | 0.992 | 0.00813 | -0.058 | 122.07
5.5 | 1.049 | 0.00835 | -0.059 | 125.591
6 | 1.105 | 0.00874 | -0.059 | 126.481
6.5 | 1.159 | 0.00914 | -0.06 | 126.778
7 | 1.21 | 0.00983 | -0.06 | 123.129
7.5 | 1.258 | 0.01113 | -0.06 | 113.048
8 | 1.306 | 0.01205 | -0.061 | 108.403
8.5 | 1.351 | 0.013 | -0.061 | 103.929
9 | 1.394 | 0.01402 | -0.062 | 99.449
9.5 | 1.417 | 0.02267 | -0.061 | 62.514
10 | 1.455 | 0.0242 | -0.062 | 60.132
10.5 | 1.491 | 0.02568 | -0.062 | 58.044
11 | 1.523 | 0.02731 | -0.062 | 55.749
11.5 | 1.548 | 0.02902 | -0.063 | 53.346
12 | 1.569 | 0.03094 | -0.063 | 50.73
12.5 | 1.586 | 0.03294 | -0.064 | 48.137
13 | 1.598 | 0.03504 | -0.064 | 45.599
13.5 | 1.605 | 0.03734 | -0.065 | 42.98
14 | 1.606 | 0.03984 | -0.065 | 40.308
14.5 | 1.598 | 0.04272 | -0.065 | 37.393
15 | 1.584 | 0.04554 | -0.066 | 34.793
15.5 | 1.565 | 0.04892 | -0.066 | 31.997
16 | 1.541 | 0.05213 | -0.066 | 29.564
16.5 | 1.511 | 0.05663 | -0.066 | 26.691
17 | 1.478 | 0.06088 | -0.067 | 24.28
17.5 | 1.44 | 0.06605 | -0.067 | 21.798
18 | 1.397 | 0.07268 | -0.067 | 19.22
18.5 | 1.351 | 0.07964 | -0.066 | 16.968
19 | 1.301 | 0.08876 | -0.066 | 14.659

## 44. Re 1M Mach 0.10 (2)
BIGFOIL.COM POLAR EXPORT
NACA64-616 a=0.2
NACA64-616 a=0.2 |  |  |  | Cl Max: | 1.3849 | at alpha= | 18 | deg
XFOIL ncrit=9 |  |  |  | L/D Max: | 143.414 | at alpha= | 7 | deg
Re: | 1000000 |  |  | Cd Min: | 0.12579 | at alpha= | 20 | deg
Mach: | 0.1 |  |  | Cl=0 at alpha= | -3.3879 | deg
|  |  |  | @ Cl=0.1, Cd= | 0.009065
|  |  |  | @ Cl=0.4, Cd= | 0.0067668
|  |  |  | @ Cl=0.6, Cd= | 0.0069095
alpha (deg) | Cl | Cd | Cm | Cl/Cd
-15.5 | -1.0269 | 0.0367 | -0.0786 | -27.9809
-15 | -1.0367 | 0.03225 | -0.0769 | -32.1457
-14.5 | -1.0436 | 0.02845 | -0.0736 | -36.6819
-14 | -1.0389 | 0.02576 | -0.0694 | -40.33
-13.5 | -1.0271 | 0.02359 | -0.0646 | -43.5396
-13 | -0.9992 | 0.02152 | -0.0618 | -46.4312
-12.5 | -0.9638 | 0.01975 | -0.0596 | -48.8
-12 | -0.9237 | 0.0182 | -0.0579 | -50.7527
-11.5 | -0.8782 | 0.01712 | -0.0568 | -51.2967
-11 | -0.8258 | 0.01675 | -0.0563 | -49.3015
-10.5 | -0.7711 | 0.01663 | -0.0562 | -46.368
-10 | -0.7184 | 0.01623 | -0.0558 | -44.2637
-9.5 | -0.6646 | 0.01604 | -0.0556 | -41.4339
-9 | -0.6102 | 0.01581 | -0.0555 | -38.5958
-8.5 | -0.5566 | 0.01538 | -0.0553 | -36.1899
-8 | -0.5062 | 0.01431 | -0.0548 | -35.3739
-7.5 | -0.452 | 0.01381 | -0.0547 | -32.7299
-7 | -0.3973 | 0.01341 | -0.0546 | -29.6271
-6.5 | -0.3424 | 0.01287 | -0.0546 | -26.6045
-6 | -0.2901 | 0.012 | -0.0543 | -24.175
-5.5 | -0.2349 | 0.01153 | -0.0543 | -20.3729
-5 | -0.1793 | 0.01111 | -0.0544 | -16.1386
-4.5 | -0.1254 | 0.01041 | -0.0542 | -12.0461
-4 | -0.0696 | 0.01001 | -0.0544 | -6.953
-3.5 | -0.0126 | 0.00973 | -0.0547 | -1.295
-3 | 0.0436 | 0.00935 | -0.0549 | 4.6631
-2.5 | 0.101 | 0.00906 | -0.0553 | 11.1479
-1.5 | 0.2133 | 0.00813 | -0.0561 | 26.2362
-1 | 0.2645 | 0.00687 | -0.0562 | 38.5007
-0.5 | 0.3222 | 0.00681 | -0.0567 | 47.3128
0 | 0.3806 | 0.00676 | -0.0572 | 56.3018
0.5 | 0.4379 | 0.00678 | -0.0576 | 64.587
1 | 0.4959 | 0.00677 | -0.0581 | 73.2496
1.5 | 0.5542 | 0.00683 | -0.0587 | 81.142
2 | 0.6118 | 0.00693 | -0.0592 | 88.2828
2.5 | 0.6698 | 0.00696 | -0.0597 | 96.2356
3 | 0.7268 | 0.00707 | -0.0601 | 102.8006
3.5 | 0.7838 | 0.00717 | -0.0605 | 109.3166
4 | 0.8405 | 0.00725 | -0.0609 | 115.931
4.5 | 0.8952 | 0.00742 | -0.0609 | 120.6469
5 | 0.9499 | 0.00747 | -0.0608 | 127.162
5.5 | 1.0008 | 0.00762 | -0.0599 | 131.3386
6 | 1.0563 | 0.00771 | -0.06 | 137.0039
6.5 | 1.1285 | 0.00792 | -0.064 | 142.4874
7 | 1.1803 | 0.00823 | -0.0638 | 143.4143
7.5 | 1.2293 | 0.00872 | -0.0633 | 140.9748
8 | 1.2727 | 0.00949 | -0.0619 | 134.1096
8.5 | 1.3098 | 0.01048 | -0.0596 | 124.9809
9 | 1.3407 | 0.01155 | -0.0563 | 116.0779
9.5 | 1.3502 | 0.01298 | -0.0497 | 104.0216
10 | 1.3549 | 0.01514 | -0.0439 | 89.4914
10.5 | 1.3473 | 0.01849 | -0.038 | 72.8664
11 | 1.3397 | 0.02239 | -0.0332 | 59.8347
11.5 | 1.3369 | 0.02638 | -0.0297 | 50.6785
12 | 1.3345 | 0.03064 | -0.0268 | 43.5542
12.5 | 1.3324 | 0.03523 | -0.0245 | 37.82
13 | 1.3361 | 0.03967 | -0.023 | 33.6804
13.5 | 1.3436 | 0.04401 | -0.0221 | 30.5294
14 | 1.3484 | 0.0488 | -0.0213 | 27.6311
14.5 | 1.3598 | 0.05313 | -0.0211 | 25.5938
15 | 1.3635 | 0.05843 | -0.021 | 23.3356
15.5 | 1.3713 | 0.06348 | -0.0213 | 21.6021
16 | 1.3777 | 0.06886 | -0.0218 | 20.0073
16.5 | 1.3738 | 0.07572 | -0.0228 | 18.1432
17 | 1.3799 | 0.08154 | -0.024 | 16.923
17.5 | 1.3838 | 0.08776 | -0.0255 | 15.768
18 | 1.3849 | 0.09459 | -0.0275 | 14.6411
18.5 | 1.3758 | 0.10308 | -0.0302 | 13.3469
19 | 1.3734 | 0.11081 | -0.033 | 12.3942
19.5 | 1.3731 | 0.11829 | -0.036 | 11.6079
20 | 1.3736 | 0.12579 | -0.0393 | 10.9198

## 45. Re 1M Mach 0.25 (1)
BIGFOIL.COM POLAR EXPORT
NACA64-616 a=0.2
NACA64-616 a=0.2 |  |  |  | Cl Max: | 1.568 | at alpha= | 12.5 | deg
JavaFoil+Calcfoil stall+Eppler ext transition |  |  |  | L/D Max: | 123.451 | at alpha= | 6 | deg
Re: | 1000000 |  |  | Cd Min: | 0.00695 | at alpha= | -0.5 | deg
Mach: | 0.25 |  |  | Cl=0 at alpha= | -3.2302 | deg
|  |  |  | @ Cl=0.1, Cd= | 0.0089748
|  |  |  | @ Cl=0.4, Cd= | 0.0069922
|  |  |  | @ Cl=0.6, Cd= | 0.0073343
alpha (deg) | Cl | Cd | Cm | Cl/Cd
-16 | -0.28 | 0.14477 | -0.017 | -1.936
-15.5 | -0.332 | 0.14037 | -0.018 | -2.366
-15 | -0.379 | 0.12936 | -0.018 | -2.927
-14.5 | -0.42 | 0.12106 | -0.018 | -3.473
-14 | -0.458 | 0.11378 | -0.019 | -4.021
-13.5 | -0.49 | 0.10464 | -0.019 | -4.68
-13 | -0.516 | 0.09768 | -0.019 | -5.286
-12.5 | -0.537 | 0.09064 | -0.02 | -5.926
-12 | -0.552 | 0.08517 | -0.02 | -6.478
-11.5 | -0.56 | 0.08143 | -0.021 | -6.871
-11 | -0.561 | 0.07613 | -0.021 | -7.367
-10.5 | -0.556 | 0.07084 | -0.021 | -7.843
-10 | -0.544 | 0.06557 | -0.022 | -8.299
-9.5 | -0.527 | 0.06116 | -0.023 | -8.613
-9 | -0.504 | 0.05658 | -0.024 | -8.907
-8.5 | -0.476 | 0.05273 | -0.024 | -9.024
-8 | -0.446 | 0.04678 | -0.027 | -9.536
-7.5 | -0.415 | 0.03996 | -0.031 | -10.377
-7 | -0.45 | 0.01044 | -0.046 | -43.102
-6.5 | -0.396 | 0.01082 | -0.046 | -36.634
-6 | -0.34 | 0.01009 | -0.047 | -33.671
-5.5 | -0.28 | 0.00993 | -0.047 | -28.229
-5 | -0.22 | 0.0097 | -0.048 | -22.691
-4.5 | -0.159 | 0.00954 | -0.049 | -16.65
-4 | -0.097 | 0.00935 | -0.049 | -10.361
-3.5 | -0.034 | 0.0092 | -0.05 | -3.736
-3 | 0.029 | 0.0091 | -0.05 | 3.138
-2.5 | 0.092 | 0.00899 | -0.051 | 10.205
-2 | 0.155 | 0.00887 | -0.052 | 17.502
-1.5 | 0.219 | 0.00877 | -0.052 | 24.939
-1 | 0.283 | 0.00875 | -0.053 | 32.319
-0.5 | 0.346 | 0.00695 | -0.053 | 49.801
0 | 0.41 | 0.007 | -0.054 | 58.551
0.5 | 0.473 | 0.00711 | -0.055 | 66.533
1 | 0.534 | 0.00719 | -0.055 | 74.286
1.5 | 0.597 | 0.00733 | -0.056 | 81.436
2 | 0.66 | 0.00742 | -0.057 | 88.857
2.5 | 0.719 | 0.00716 | -0.057 | 100.512
3 | 0.779 | 0.00765 | -0.057 | 101.818
3.5 | 0.838 | 0.00781 | -0.058 | 107.318
4 | 0.898 | 0.008 | -0.058 | 112.267
4.5 | 0.957 | 0.00818 | -0.059 | 116.916
5 | 1.016 | 0.00843 | -0.06 | 120.484
5.5 | 1.074 | 0.00874 | -0.06 | 122.877
6 | 1.131 | 0.00916 | -0.061 | 123.451
6.5 | 1.185 | 0.00964 | -0.061 | 122.957
7 | 1.236 | 0.01075 | -0.061 | 114.975
7.5 | 1.285 | 0.01198 | -0.062 | 107.212
8 | 1.333 | 0.01299 | -0.062 | 102.603
8.5 | 1.377 | 0.01402 | -0.063 | 98.25
9 | 1.402 | 0.02295 | -0.062 | 61.081
9.5 | 1.441 | 0.02465 | -0.063 | 58.435
10 | 1.476 | 0.02617 | -0.063 | 56.413
10.5 | 1.508 | 0.0279 | -0.063 | 54.033
11 | 1.534 | 0.02971 | -0.064 | 51.638
11.5 | 1.552 | 0.03175 | -0.064 | 48.894
12 | 1.564 | 0.03406 | -0.065 | 45.916
12.5 | 1.568 | 0.03645 | -0.065 | 43.018
13 | 1.565 | 0.03914 | -0.065 | 39.986
13.5 | 1.554 | 0.04225 | -0.066 | 36.783
14 | 1.534 | 0.04518 | -0.066 | 33.961
14.5 | 1.5 | 0.04882 | -0.066 | 30.723
15 | 1.456 | 0.05275 | -0.067 | 27.607
15.5 | 1.402 | 0.05772 | -0.067 | 24.29
16 | 1.34 | 0.06253 | -0.067 | 21.437
16.5 | 1.266 | 0.07063 | -0.067 | 17.93
17 | 1.169 | 0.08795 | -0.064 | 13.295
17.5 | 1.002 | 0.15096 | -0.043 | 6.639

## 46. Re 1M Mach 0.25 (2)
BIGFOIL.COM POLAR EXPORT
NACA64-616 a=0.2
NACA64-616 a=0.2 |  |  |  | Cl Max: | 1.3533 | at alpha= | 9.5 | deg
XFOIL ncrit=9 |  |  |  | L/D Max: | 141.462 | at alpha= | 7 | deg
Re: | 1000000 |  |  | Cd Min: | 0.15876 | at alpha= | -15.5 | deg
Mach: | 0.25 |  |  | Cl=0 at alpha= | -3.3976 | deg
|  |  |  | @ Cl=0.1, Cd= | 0.0092828
|  |  |  | @ Cl=0.4, Cd= | 0.006911
|  |  |  | @ Cl=0.6, Cd= | 0.0070534
alpha (deg) | Cl | Cd | Cm | Cl/Cd
-15.5 | -0.4113 | 0.15876 | -0.0122 | -2.5907
-15 | -0.4025 | 0.14969 | -0.0167 | -2.6889
-14.5 | -0.4204 | 0.13376 | -0.0238 | -3.1429
-13.5 | -0.8601 | 0.04053 | -0.0828 | -21.2213
-13 | -0.9064 | 0.03245 | -0.0813 | -27.9322
-12 | -0.918 | 0.02402 | -0.071 | -38.2182
-11.5 | -0.8897 | 0.02113 | -0.0677 | -42.106
-11 | -0.85 | 0.01899 | -0.0653 | -44.7604
-10.5 | -0.8017 | 0.01767 | -0.0635 | -45.3707
-10 | -0.7453 | 0.01722 | -0.0625 | -43.2811
-9.5 | -0.6859 | 0.01722 | -0.0619 | -39.8316
-9 | -0.63 | 0.01687 | -0.0611 | -37.3444
-8.5 | -0.5732 | 0.01656 | -0.0605 | -34.6135
-8 | -0.5173 | 0.01601 | -0.0598 | -32.3111
-7.5 | -0.4647 | 0.0148 | -0.059 | -31.3986
-7 | -0.4079 | 0.01426 | -0.0587 | -28.6045
-6.5 | -0.3505 | 0.01381 | -0.0583 | -25.3802
-6 | -0.2965 | 0.01266 | -0.0577 | -23.4202
-5.5 | -0.2402 | 0.01207 | -0.0574 | -19.9006
-5 | -0.1829 | 0.01151 | -0.0572 | -15.8905
-4.5 | -0.1257 | 0.01104 | -0.057 | -11.3859
-4 | -0.0701 | 0.01025 | -0.0567 | -6.839
-3.5 | -0.012 | 0.00994 | -0.0568 | -1.2072
-3 | 0.0466 | 0.0095 | -0.057 | 4.9053
-2.5 | 0.1056 | 0.00926 | -0.0573 | 11.4039
-2 | 0.1647 | 0.00897 | -0.0576 | 18.3612
-1.5 | 0.2225 | 0.00845 | -0.058 | 26.3314
-1 | 0.2741 | 0.00707 | -0.058 | 38.7694
-0.5 | 0.3341 | 0.00692 | -0.0585 | 48.2803
0 | 0.394 | 0.00691 | -0.059 | 57.0188
0.5 | 0.4537 | 0.00692 | -0.0594 | 65.5636
1 | 0.5134 | 0.00691 | -0.0598 | 74.2981
1.5 | 0.573 | 0.00704 | -0.0603 | 81.392
2 | 0.6335 | 0.00707 | -0.0609 | 89.604
2.5 | 0.6932 | 0.00716 | -0.0614 | 96.8156
3 | 0.7523 | 0.00729 | -0.0618 | 103.1962
3.5 | 0.8115 | 0.00736 | -0.0622 | 110.2582
4 | 0.8693 | 0.00752 | -0.0623 | 115.5984
4.5 | 0.9274 | 0.00762 | -0.0624 | 121.706
5 | 0.9831 | 0.00774 | -0.062 | 127.0155
5.5 | 1.0369 | 0.00788 | -0.0612 | 131.5863
6 | 1.0916 | 0.00803 | -0.0605 | 135.9402
6.5 | 1.1655 | 0.0083 | -0.0642 | 140.4217
7 | 1.2194 | 0.00862 | -0.0638 | 141.4617
7.5 | 1.2666 | 0.00926 | -0.0624 | 136.7819
8 | 1.3053 | 0.01022 | -0.0597 | 127.7202
8.5 | 1.333 | 0.01133 | -0.0553 | 117.6523
9 | 1.3448 | 0.01281 | -0.0488 | 104.9805
9.5 | 1.3533 | 0.01498 | -0.0432 | 90.3405
10 | 1.3509 | 0.0182 | -0.0376 | 74.2253
10.5 | 1.3377 | 0.02257 | -0.0323 | 59.2689
11 | 1.326 | 0.02732 | -0.0282 | 48.5359
11.5 | 1.3172 | 0.03227 | -0.025 | 40.8181
12 | 1.312 | 0.03739 | -0.0227 | 35.0896
12.5 | 1.3104 | 0.04258 | -0.0211 | 30.775
13 | 1.3131 | 0.04766 | -0.0201 | 27.5514
13.5 | 1.3208 | 0.05252 | -0.0195 | 25.1485
14 | 1.3253 | 0.05793 | -0.0192 | 22.8776
14.5 | 1.3316 | 0.06335 | -0.0193 | 21.0197

## 47. Re 1M Mach 0.50 (1)
BIGFOIL.COM POLAR EXPORT
NACA64-616 a=0.2
NACA64-616 a=0.2 |  |  |  | Cl Max: | 1.472 | at alpha= | 9.5 | deg
JavaFoil+Calcfoil stall+Eppler ext transition |  |  |  | L/D Max: | 109.562 | at alpha= | 5 | deg
Re: | 1000000 |  |  | Cd Min: | 0.00729 | at alpha= | 0 | deg
Mach: | 0.5 |  |  | Cl=0 at alpha= | -3.2286 | deg
|  |  |  | @ Cl=0.1, Cd= | 0.0095314
|  |  |  | @ Cl=0.4, Cd= | 0.0074598
|  |  |  | @ Cl=0.6, Cd= | 0.0079427
alpha (deg) | Cl | Cd | Cm | Cl/Cd
-20 | -0.951 | 0.19567 | -0.021 | -4.862
-19.5 | -0.924 | 0.19398 | -0.021 | -4.761
-19 | -0.896 | 0.18782 | -0.021 | -4.769
-18.5 | -0.866 | 0.18116 | -0.021 | -4.783
-18 | -0.838 | 0.1723 | -0.021 | -4.861
-17.5 | -0.809 | 0.17253 | -0.021 | -4.691
-17 | -0.781 | 0.16616 | -0.021 | -4.703
-16.5 | -0.754 | 0.15642 | -0.021 | -4.818
-16 | -0.725 | 0.15765 | -0.022 | -4.601
-15.5 | -0.696 | 0.15006 | -0.021 | -4.641
-15 | -0.667 | 0.1445 | -0.021 | -4.619
-14.5 | -0.639 | 0.13899 | -0.021 | -4.599
-14 | -0.611 | 0.13503 | -0.021 | -4.526
-13.5 | -0.583 | 0.1313 | -0.021 | -4.44
-13 | -0.555 | 0.1277 | -0.022 | -4.344
-12.5 | -0.526 | 0.1242 | -0.022 | -4.239
-12 | -0.497 | 0.11381 | -0.021 | -4.369
-11.5 | -0.469 | 0.10878 | -0.021 | -4.309
-11 | -0.441 | 0.10326 | -0.021 | -4.266
-10.5 | -0.412 | 0.10165 | -0.021 | -4.055
-10 | -0.384 | 0.10393 | -0.021 | -3.694
-9.5 | -0.356 | 0.09215 | -0.022 | -3.859
-9 | -0.327 | 0.08946 | -0.02 | -3.652
-8.5 | -0.299 | 0.07298 | -0.023 | -4.097
-8 | -0.271 | 0.06378 | -0.023 | -4.245
-7.5 | -0.242 | 0.05624 | -0.024 | -4.312
-7 | -0.348 | 0.05118 | -0.025 | -6.809
-6.5 | -0.332 | 0.04644 | -0.027 | -7.145
-6 | -0.294 | 0.04219 | -0.029 | -6.98
-5.5 | -0.304 | 0.01137 | -0.053 | -26.763
-5 | -0.241 | 0.01032 | -0.054 | -23.376
-4.5 | -0.175 | 0.01021 | -0.054 | -17.168
-4 | -0.107 | 0.0099 | -0.055 | -10.842
-3.5 | -0.038 | 0.00973 | -0.056 | -3.926
-3 | 0.032 | 0.00958 | -0.056 | 3.322
-2.5 | 0.102 | 0.00953 | -0.057 | 10.738
-2 | 0.173 | 0.00941 | -0.058 | 18.404
-1.5 | 0.244 | 0.00933 | -0.058 | 26.186
-1 | 0.316 | 0.00926 | -0.059 | 34.13
-0.5 | 0.387 | 0.0075 | -0.06 | 51.595
0 | 0.455 | 0.00729 | -0.06 | 62.486
0.5 | 0.524 | 0.00777 | -0.061 | 67.409
1 | 0.589 | 0.00792 | -0.061 | 74.434
1.5 | 0.657 | 0.00806 | -0.062 | 81.535
2 | 0.724 | 0.00828 | -0.062 | 87.506
2.5 | 0.791 | 0.00848 | -0.063 | 93.219
3 | 0.857 | 0.00872 | -0.063 | 98.255
3.5 | 0.923 | 0.009 | -0.064 | 102.497
4 | 0.988 | 0.00931 | -0.065 | 106.159
4.5 | 1.053 | 0.00966 | -0.065 | 108.99
5 | 1.116 | 0.01019 | -0.066 | 109.562
5.5 | 1.179 | 0.01082 | -0.066 | 108.915
6 | 1.24 | 0.01178 | -0.067 | 105.247
6.5 | 1.294 | 0.01367 | -0.067 | 94.656
7 | 1.345 | 0.01505 | -0.067 | 89.39
7.5 | 1.394 | 0.01649 | -0.068 | 84.512
8 | 1.437 | 0.01812 | -0.068 | 79.29
8.5 | 1.452 | 0.02975 | -0.068 | 48.795
9 | 1.471 | 0.0325 | -0.068 | 45.269
9.5 | 1.472 | 0.0354 | -0.069 | 41.584
10 | 1.441 | 0.03894 | -0.069 | 36.992
10.5 | 1.335 | 0.04364 | -0.069 | 30.585
11 | 0.784 | 0.08631 | -0.029 | 9.078
11.5 | 0.81 | 0.10307 | -0.03 | 7.861
12 | 0.837 | 0.1112 | -0.03 | 7.524
12.5 | 0.864 | 0.12052 | -0.033 | 7.17
13 | 0.891 | 0.12204 | -0.034 | 7.297
13.5 | 0.917 | 0.1309 | -0.036 | 7.008
14 | 0.945 | 0.13712 | -0.038 | 6.89
14.5 | 0.972 | 0.13963 | -0.039 | 6.958

## 48. Re 1M Mach 0.50 (2)
BIGFOIL.COM POLAR EXPORT
NACA64-616 a=0.2
NACA64-616 a=0.2 |  |  |  | Cl Max: | 1.3589 | at alpha= | 9 | deg
XFOIL ncrit=9 |  |  |  | L/D Max: | 126.725 | at alpha= | 6 | deg
Re: | 1000000 |  |  | Cd Min: | 0.24901 | at alpha= | -20 | deg
Mach: | 0.5 |  |  | Cl=0 at alpha= | -3.4749 | deg
|  |  |  | @ Cl=0.1, Cd= | 0.01025
|  |  |  | @ Cl=0.4, Cd= | 0.007598
|  |  |  | @ Cl=0.6, Cd= | 0.0077024
alpha (deg) | Cl | Cd | Cm | Cl/Cd
-20 | -0.587 | 0.24901 | 0.034 | -2.3573
-19.5 | -0.5622 | 0.24162 | 0.0287 | -2.3268
-19 | -0.5376 | 0.23385 | 0.0234 | -2.2989
-18 | -0.4983 | 0.21775 | 0.014 | -2.2884
-17.5 | -0.476 | 0.20993 | 0.0098 | -2.2674
-17 | -0.4522 | 0.20304 | 0.0059 | -2.2271
-16.5 | -0.4292 | 0.19579 | 0.0015 | -2.1921
-16 | -0.4069 | 0.1881 | -0.0031 | -2.1632
-15.5 | -0.3855 | 0.18015 | -0.0076 | -2.1399
-15 | -0.3679 | 0.17059 | -0.0125 | -2.1566
-14.5 | -0.3495 | 0.16215 | -0.0171 | -2.1554
-14 | -0.3327 | 0.15323 | -0.0218 | -2.1712
-13.5 | -0.3155 | 0.1449 | -0.0264 | -2.1774
-13 | -0.301 | 0.13613 | -0.0311 | -2.2111
-12.5 | -0.2902 | 0.12678 | -0.036 | -2.289
-12 | -0.2848 | 0.11666 | -0.0414 | -2.4413
-11.5 | -0.2752 | 0.10816 | -0.0462 | -2.5444
-11 | -0.28 | 0.09715 | -0.0523 | -2.8821
-10.5 | -0.2667 | 0.09028 | -0.0565 | -2.9541
-10 | -0.2763 | 0.07964 | -0.063 | -3.4694
-9.5 | -0.2711 | 0.0719 | -0.068 | -3.7705
-9 | -0.3089 | 0.05651 | -0.0803 | -5.4663
-8.5 | -0.3454 | 0.0454 | -0.0889 | -7.6079
-8 | -0.3744 | 0.03894 | -0.0887 | -9.6148
-7.5 | -0.3771 | 0.03475 | -0.085 | -10.8518
-7 | -0.3809 | 0.02729 | -0.0816 | -13.9575
-6.5 | -0.3477 | 0.02349 | -0.0786 | -14.802
-6 | -0.3089 | 0.01873 | -0.0755 | -16.4923
-5.5 | -0.2542 | 0.01601 | -0.0733 | -15.8776
-5 | -0.1915 | 0.01453 | -0.0718 | -13.1796
-4.5 | -0.1283 | 0.01304 | -0.0703 | -9.839
-4 | -0.065 | 0.01201 | -0.0689 | -5.4122
-3.5 | -0.0033 | 0.01104 | -0.0676 | -0.29891
-3 | 0.0624 | 0.01051 | -0.067 | 5.9372
-2.5 | 0.1276 | 0.01006 | -0.0664 | 12.6839
-2 | 0.1953 | 0.00973 | -0.0664 | 20.0719
-1.5 | 0.2625 | 0.00944 | -0.0665 | 27.8072
-1 | 0.3272 | 0.00891 | -0.0666 | 36.7228
-0.5 | 0.3864 | 0.0076 | -0.0664 | 50.8421
0 | 0.4547 | 0.00759 | -0.0667 | 59.9078
0.5 | 0.5229 | 0.00766 | -0.067 | 68.2637
1 | 0.591 | 0.00768 | -0.0673 | 76.9531
1.5 | 0.6592 | 0.00785 | -0.0676 | 83.9745
2 | 0.728 | 0.00796 | -0.068 | 91.4573
2.5 | 0.796 | 0.00809 | -0.0682 | 98.3931
3 | 0.8631 | 0.00829 | -0.0682 | 104.1134
3.5 | 0.9304 | 0.00845 | -0.068 | 110.1065
4 | 0.9957 | 0.00869 | -0.0674 | 114.58
4.5 | 1.0603 | 0.00888 | -0.0665 | 119.4032
5 | 1.1215 | 0.00915 | -0.0648 | 122.5683
5.5 | 1.177 | 0.00943 | -0.062 | 124.8144
6 | 1.2343 | 0.00974 | -0.0593 | 126.7248
6.5 | 1.2956 | 0.01038 | -0.0582 | 124.817
7 | 1.3234 | 0.01153 | -0.0521 | 114.7788
8.5 | 1.3545 | 0.02012 | -0.0348 | 67.3211
9 | 1.3589 | 0.02403 | -0.0301 | 56.5501
9.5 | 1.3513 | 0.02894 | -0.0256 | 46.6932
10 | 1.3321 | 0.03504 | -0.0218 | 38.0166
11 | 1.2788 | 0.04989 | -0.017 | 25.6324
11.5 | 1.2619 | 0.0574 | -0.0161 | 21.9843
12 | 1.2485 | 0.06509 | -0.0159 | 19.1811
12.5 | 1.2438 | 0.07246 | -0.0163 | 17.1653
13 | 1.2415 | 0.08003 | -0.0171 | 15.5129
13.5 | 1.241 | 0.08776 | -0.0185 | 14.1408
14 | 1.2325 | 0.09677 | -0.0208 | 12.7364

## 49. Re 2M Mach 0.00 (1)
BIGFOIL.COM POLAR EXPORT
NACA64-616 a=0.2
NACA64-616 a=0.2 |  |  |  | Cl Max: | 1.623 | at alpha= | 14 | deg
JavaFoil+Calcfoil stall+Eppler ext transition |  |  |  | L/D Max: | 143.117 | at alpha= | 5.5 | deg
Re: | 2000000 |  |  | Cd Min: | 0.00605 | at alpha= | -0.5 | deg
Mach: | 0 |  |  | Cl=0 at alpha= | -3.2295 | deg
|  |  |  | @ Cl=0.1, Cd= | 0.007862
|  |  |  | @ Cl=0.4, Cd= | 0.0060825
|  |  |  | @ Cl=0.6, Cd= | 0.0062944
alpha (deg) | Cl | Cd | Cm | Cl/Cd
-19 | -0.549 | 0.16416 | -0.017 | -3.347
-18.5 | -0.565 | 0.15396 | -0.017 | -3.672
-18 | -0.581 | 0.14878 | -0.017 | -3.904
-17.5 | -0.596 | 0.14149 | -0.018 | -4.21
-17 | -0.61 | 0.13358 | -0.018 | -4.564
-16.5 | -0.622 | 0.1281 | -0.018 | -4.857
-16 | -0.634 | 0.11988 | -0.018 | -5.285
-15.5 | -0.643 | 0.11443 | -0.018 | -5.622
-15 | -0.651 | 0.10723 | -0.019 | -6.074
-14.5 | -0.657 | 0.1019 | -0.019 | -6.449
-14 | -0.66 | 0.09722 | -0.019 | -6.787
-13.5 | -0.66 | 0.09137 | -0.02 | -7.226
-13 | -0.658 | 0.08653 | -0.02 | -7.601
-12.5 | -0.652 | 0.08081 | -0.021 | -8.071
-12 | -0.643 | 0.07635 | -0.021 | -8.42
-11.5 | -0.63 | 0.07206 | -0.022 | -8.742
-11 | -0.614 | 0.06705 | -0.022 | -9.155
-10.5 | -0.594 | 0.06241 | -0.023 | -9.523
-10 | -0.573 | 0.05684 | -0.025 | -10.076
-9.5 | -0.547 | 0.05258 | -0.026 | -10.396
-9 | -0.52 | 0.04669 | -0.028 | -11.133
-8.5 | -0.582 | 0.01105 | -0.042 | -52.649
-8 | -0.541 | 0.00983 | -0.043 | -55.073
-7.5 | -0.492 | 0.00943 | -0.044 | -52.233
-7 | -0.441 | 0.00896 | -0.044 | -49.226
-6.5 | -0.387 | 0.00835 | -0.045 | -46.352
-6 | -0.331 | 0.00806 | -0.045 | -41.039
-5.5 | -0.273 | 0.00863 | -0.046 | -31.617
-5 | -0.214 | 0.00851 | -0.046 | -25.116
-4.5 | -0.154 | 0.00835 | -0.047 | -18.46
-4 | -0.094 | 0.0082 | -0.048 | -11.462
-3.5 | -0.033 | 0.00808 | -0.048 | -4.126
-3 | 0.028 | 0.00798 | -0.049 | 3.468
-2.5 | 0.089 | 0.00788 | -0.049 | 11.285
-2 | 0.15 | 0.00778 | -0.05 | 19.325
-1.5 | 0.212 | 0.00772 | -0.05 | 27.419
-1 | 0.274 | 0.00764 | -0.051 | 35.838
-0.5 | 0.335 | 0.00605 | -0.052 | 55.452
0 | 0.397 | 0.00608 | -0.052 | 65.203
0.5 | 0.458 | 0.00613 | -0.053 | 74.777
1 | 0.517 | 0.00616 | -0.054 | 84.034
1.5 | 0.578 | 0.00628 | -0.054 | 92.148
2 | 0.639 | 0.00632 | -0.055 | 101.095
2.5 | 0.7 | 0.00641 | -0.055 | 109.081
3 | 0.76 | 0.00651 | -0.056 | 116.708
3.5 | 0.82 | 0.00667 | -0.057 | 122.929
4 | 0.881 | 0.00678 | -0.057 | 129.837
4.5 | 0.938 | 0.00665 | -0.058 | 141.045
5 | 0.994 | 0.00711 | -0.058 | 139.754
5.5 | 1.051 | 0.00734 | -0.059 | 143.117
6 | 1.104 | 0.00819 | -0.059 | 134.876
6.5 | 1.156 | 0.00894 | -0.059 | 129.326
7 | 1.207 | 0.00956 | -0.06 | 126.173
7.5 | 1.257 | 0.01023 | -0.06 | 122.866
8 | 1.305 | 0.01096 | -0.061 | 119.12
8.5 | 1.351 | 0.01172 | -0.061 | 115.257
9 | 1.395 | 0.01244 | -0.062 | 112.165
9.5 | 1.42 | 0.0196 | -0.061 | 72.471
10 | 1.459 | 0.02095 | -0.062 | 69.614
10.5 | 1.495 | 0.0222 | -0.062 | 67.346
11 | 1.528 | 0.02349 | -0.063 | 65.027
11.5 | 1.554 | 0.02493 | -0.063 | 62.351
12 | 1.577 | 0.02643 | -0.064 | 59.678
12.5 | 1.596 | 0.02816 | -0.064 | 56.672
13 | 1.609 | 0.02999 | -0.064 | 53.668
13.5 | 1.619 | 0.03191 | -0.065 | 50.721
14 | 1.623 | 0.03412 | -0.065 | 47.553
14.5 | 1.618 | 0.03624 | -0.066 | 44.653
15 | 1.608 | 0.0391 | -0.066 | 41.128
15.5 | 1.594 | 0.04155 | -0.066 | 38.354
16 | 1.574 | 0.04425 | -0.067 | 35.579
16.5 | 1.55 | 0.04784 | -0.067 | 32.394
17 | 1.522 | 0.05144 | -0.067 | 29.577
17.5 | 1.49 | 0.05488 | -0.067 | 27.159
18 | 1.455 | 0.05918 | -0.068 | 24.588
18.5 | 1.417 | 0.06354 | -0.068 | 22.307
19 | 1.376 | 0.06959 | -0.068 | 19.77

## 50. Re 2M Mach 0.00 (2)
BIGFOIL.COM POLAR EXPORT
NACA64-616 a=0.2
NACA64-616 a=0.2 |  |  |  | Cl Max: | 1.5049 | at alpha= | 19 | deg
XFOIL ncrit=9 |  |  |  | L/D Max: | 168.503 | at alpha= | 6.5 | deg
Re: | 2000000 |  |  | Cd Min: | 0.15266 | at alpha= | -18 | deg
Mach: | 0 |  |  | Cl=0 at alpha= | -3.3565 | deg
|  |  |  | @ Cl=0.1, Cd= | 0.0076971
|  |  |  | @ Cl=0.4, Cd= | 0.0056254
|  |  |  | @ Cl=0.6, Cd= | 0.0055933
alpha (deg) | Cl | Cd | Cm | Cl/Cd
-18 | -0.6042 | 0.15266 | -0.0084 | -3.9578
-17 | -1.1214 | 0.03967 | -0.0771 | -28.2682
-16.5 | -1.1403 | 0.03423 | -0.0763 | -33.3129
-16 | -1.1486 | 0.03 | -0.0744 | -38.2867
-15 | -1.14 | 0.0246 | -0.0673 | -46.3415
-14.5 | -1.1296 | 0.0227 | -0.0622 | -49.7621
-14 | -1.1007 | 0.0211 | -0.0595 | -52.1659
-13.5 | -1.0654 | 0.01963 | -0.0574 | -54.2741
-13 | -1.0257 | 0.01831 | -0.0558 | -56.0186
-12.5 | -0.9827 | 0.01716 | -0.0546 | -57.2669
-12 | -0.9372 | 0.01608 | -0.0536 | -58.2836
-11.5 | -0.8916 | 0.01489 | -0.0525 | -59.8791
-11 | -0.8446 | 0.01381 | -0.0516 | -61.1586
-10.5 | -0.7953 | 0.0129 | -0.0509 | -61.6512
-10 | -0.746 | 0.01197 | -0.0504 | -62.3225
-9 | -0.6365 | 0.01133 | -0.0504 | -56.1783
-8.5 | -0.5809 | 0.01105 | -0.0506 | -52.5701
-8 | -0.5263 | 0.01062 | -0.0506 | -49.5574
-7.5 | -0.4706 | 0.01029 | -0.0508 | -45.7337
-6.5 | -0.3579 | 0.00975 | -0.0513 | -36.7077
-6 | -0.3024 | 0.00935 | -0.0515 | -32.3422
-5.5 | -0.2459 | 0.009 | -0.0518 | -27.3222
-5 | -0.1887 | 0.0088 | -0.0522 | -21.4432
-4.5 | -0.1314 | 0.00854 | -0.0527 | -15.3864
-4 | -0.0745 | 0.00828 | -0.053 | -8.9976
-3.5 | -0.0165 | 0.00807 | -0.0536 | -2.0446
-3 | 0.041 | 0.00786 | -0.0541 | 5.2163
-2.5 | 0.0991 | 0.0077 | -0.0546 | 12.8701
-2 | 0.157 | 0.00751 | -0.0552 | 20.9055
-1.5 | 0.2143 | 0.00725 | -0.0558 | 29.5586
-1 | 0.2711 | 0.00677 | -0.0564 | 40.0443
-0.5 | 0.3244 | 0.00573 | -0.0569 | 56.6143
0 | 0.3829 | 0.00564 | -0.0576 | 67.8901
0.5 | 0.4413 | 0.00559 | -0.0583 | 78.9445
1 | 0.4993 | 0.00559 | -0.0589 | 89.3202
1.5 | 0.5578 | 0.00555 | -0.0597 | 100.5045
2 | 0.6163 | 0.00561 | -0.0604 | 109.8574
2.5 | 0.6745 | 0.00568 | -0.0611 | 118.75
3 | 0.733 | 0.00572 | -0.0619 | 128.1469
3.5 | 0.7907 | 0.00581 | -0.0626 | 136.0929
4 | 0.8484 | 0.00589 | -0.0633 | 144.0407
4.5 | 0.906 | 0.00597 | -0.0639 | 151.7588
5 | 0.9626 | 0.00611 | -0.0645 | 157.545
5.5 | 1.0191 | 0.00621 | -0.065 | 164.1063
6 | 1.0732 | 0.00642 | -0.0651 | 167.1651
6.5 | 1.1256 | 0.00668 | -0.0649 | 168.503
7 | 1.1693 | 0.00725 | -0.0632 | 161.2828
7.5 | 1.2242 | 0.00803 | -0.0642 | 152.4533
8 | 1.2689 | 0.00882 | -0.0632 | 143.8662
8.5 | 1.3084 | 0.00975 | -0.0613 | 134.1949
9 | 1.3358 | 0.01102 | -0.0576 | 121.216
9.5 | 1.334 | 0.01273 | -0.0492 | 104.7918
10 | 1.3369 | 0.01491 | -0.0431 | 89.6647
10.5 | 1.3417 | 0.01751 | -0.0383 | 76.6248
11 | 1.3503 | 0.02024 | -0.0347 | 66.7144
11.5 | 1.3564 | 0.0234 | -0.0314 | 57.9658
12 | 1.365 | 0.02663 | -0.0288 | 51.258
12.5 | 1.3786 | 0.02963 | -0.0268 | 46.5272
13 | 1.3932 | 0.03278 | -0.0253 | 42.5015
13.5 | 1.4088 | 0.03599 | -0.0241 | 39.1442
14 | 1.4212 | 0.03962 | -0.0231 | 35.8708
14.5 | 1.435 | 0.04329 | -0.0224 | 33.1485
15 | 1.4489 | 0.04708 | -0.0219 | 30.7753
15.5 | 1.4574 | 0.05155 | -0.0216 | 28.2716
16 | 1.4676 | 0.05601 | -0.0216 | 26.2025
16.5 | 1.4783 | 0.06051 | -0.0218 | 24.4307
17 | 1.4867 | 0.06545 | -0.0223 | 22.715
17.5 | 1.488 | 0.07138 | -0.023 | 20.8462
18 | 1.4981 | 0.07635 | -0.024 | 19.6215
18.5 | 1.5034 | 0.08207 | -0.0253 | 18.3185
19 | 1.5049 | 0.08846 | -0.027 | 17.0122
19.5 | 1.5044 | 0.09531 | -0.029 | 15.7843
20 | 1.5007 | 0.10278 | -0.0316 | 14.6011

## 51. Re 2M Mach 0.10 (1)
BIGFOIL.COM POLAR EXPORT
NACA64-616 a=0.2
NACA64-616 a=0.2 |  |  |  | Cl Max: | 1.615 | at alpha= | 14 | deg
JavaFoil+Calcfoil stall+Eppler ext transition |  |  |  | L/D Max: | 147.18 | at alpha= | 4.5 | deg
Re: | 2000000 |  |  | Cd Min: | 0.00608 | at alpha= | -0.5 | deg
Mach: | 0.1 |  |  | Cl=0 at alpha= | -3.2295 | deg
|  |  |  | @ Cl=0.1, Cd= | 0.0078623
|  |  |  | @ Cl=0.4, Cd= | 0.0060907
|  |  |  | @ Cl=0.6, Cd= | 0.006298
alpha (deg) | Cl | Cd | Cm | Cl/Cd
-18.5 | -0.516 | 0.1604 | -0.017 | -3.219
-18 | -0.535 | 0.15044 | -0.017 | -3.553
-17.5 | -0.553 | 0.14299 | -0.017 | -3.864
-17 | -0.57 | 0.1352 | -0.018 | -4.213
-16.5 | -0.585 | 0.1296 | -0.018 | -4.518
-16 | -0.6 | 0.12263 | -0.018 | -4.894
-15.5 | -0.613 | 0.11631 | -0.018 | -5.273
-15 | -0.625 | 0.10825 | -0.019 | -5.769
-14.5 | -0.633 | 0.10239 | -0.019 | -6.186
-14 | -0.64 | 0.09895 | -0.019 | -6.463
-13.5 | -0.643 | 0.0927 | -0.02 | -6.935
-13 | -0.643 | 0.0877 | -0.02 | -7.334
-12.5 | -0.64 | 0.08158 | -0.021 | -7.849
-12 | -0.633 | 0.07746 | -0.021 | -8.175
-11.5 | -0.623 | 0.07224 | -0.022 | -8.62
-11 | -0.608 | 0.06797 | -0.022 | -8.947
-10.5 | -0.59 | 0.06329 | -0.023 | -9.33
-10 | -0.57 | 0.0578 | -0.025 | -9.855
-9.5 | -0.544 | 0.05373 | -0.026 | -10.129
-9 | -0.517 | 0.04876 | -0.027 | -10.596
-8.5 | -0.578 | 0.01132 | -0.042 | -51.013
-8 | -0.542 | 0.00985 | -0.043 | -55.023
-7.5 | -0.494 | 0.00947 | -0.044 | -52.164
-7 | -0.442 | 0.00904 | -0.044 | -48.915
-6.5 | -0.389 | 0.00837 | -0.045 | -46.411
-6 | -0.332 | 0.00808 | -0.045 | -41.115
-5.5 | -0.274 | 0.00868 | -0.046 | -31.564
-5 | -0.215 | 0.00853 | -0.047 | -25.174
-4.5 | -0.155 | 0.00837 | -0.047 | -18.511
-4 | -0.094 | 0.00821 | -0.048 | -11.499
-3.5 | -0.033 | 0.00808 | -0.048 | -4.147
-3 | 0.028 | 0.00799 | -0.049 | 3.482
-2.5 | 0.089 | 0.00788 | -0.05 | 11.334
-2 | 0.151 | 0.00778 | -0.05 | 19.413
-1.5 | 0.213 | 0.00776 | -0.051 | 27.433
-1 | 0.275 | 0.00767 | -0.051 | 35.865
-0.5 | 0.337 | 0.00608 | -0.052 | 55.432
0 | 0.399 | 0.00609 | -0.053 | 65.521
0.5 | 0.46 | 0.00613 | -0.053 | 75.123
1 | 0.52 | 0.0062 | -0.054 | 83.878
1.5 | 0.581 | 0.00627 | -0.054 | 92.701
2 | 0.642 | 0.00636 | -0.055 | 100.986
2.5 | 0.703 | 0.00643 | -0.056 | 109.386
3 | 0.764 | 0.00657 | -0.056 | 116.344
3.5 | 0.824 | 0.00667 | -0.057 | 123.533
4 | 0.885 | 0.0068 | -0.058 | 130.132
4.5 | 0.942 | 0.0064 | -0.058 | 147.18
5 | 0.998 | 0.00716 | -0.059 | 139.511
5.5 | 1.055 | 0.00744 | -0.059 | 141.886
6 | 1.109 | 0.00828 | -0.059 | 133.876
6.5 | 1.16 | 0.00903 | -0.06 | 128.446
7 | 1.212 | 0.00967 | -0.06 | 125.251
7.5 | 1.262 | 0.01034 | -0.061 | 122.088
8 | 1.31 | 0.0111 | -0.061 | 118.076
8.5 | 1.356 | 0.01186 | -0.061 | 114.318
9 | 1.4 | 0.01262 | -0.062 | 110.978
9.5 | 1.425 | 0.01984 | -0.062 | 71.793
10 | 1.463 | 0.02125 | -0.062 | 68.844
10.5 | 1.499 | 0.02251 | -0.062 | 66.559
11 | 1.531 | 0.02391 | -0.063 | 64.022
11.5 | 1.556 | 0.02533 | -0.063 | 61.447
12 | 1.578 | 0.02694 | -0.064 | 58.558
12.5 | 1.595 | 0.02874 | -0.064 | 55.474
13 | 1.607 | 0.03055 | -0.065 | 52.583
13.5 | 1.614 | 0.03252 | -0.065 | 49.619
14 | 1.615 | 0.03468 | -0.065 | 46.566
14.5 | 1.607 | 0.03728 | -0.066 | 43.096
15 | 1.594 | 0.03967 | -0.066 | 40.175
15.5 | 1.575 | 0.04257 | -0.067 | 36.99
16 | 1.551 | 0.04538 | -0.067 | 34.183
16.5 | 1.522 | 0.04908 | -0.067 | 31.009
17 | 1.489 | 0.05268 | -0.067 | 28.262
17.5 | 1.451 | 0.05724 | -0.068 | 25.352
18 | 1.412 | 0.06125 | -0.068 | 23.046
18.5 | 1.367 | 0.06734 | -0.068 | 20.295
19 | 1.321 | 0.07285 | -0.068 | 18.127

## 52. Re 2M Mach 0.10 (2)
BIGFOIL.COM POLAR EXPORT
NACA64-616 a=0.2
NACA64-616 a=0.2 |  |  |  | Cl Max: | 1.4955 | at alpha= | 18.5 | deg
XFOIL ncrit=9 |  |  |  | L/D Max: | 168.101 | at alpha= | 6.5 | deg
Re: | 2000000 |  |  | Cd Min: | 0.15779 | at alpha= | -18 | deg
Mach: | 0.1 |  |  | Cl=0 at alpha= | -3.3575 | deg
|  |  |  | @ Cl=0.1, Cd= | 0.0077197
|  |  |  | @ Cl=0.4, Cd= | 0.0056425
|  |  |  | @ Cl=0.6, Cd= | 0.0056159
alpha (deg) | Cl | Cd | Cm | Cl/Cd
-18 | -0.5922 | 0.15779 | -0.0053 | -3.7531
-17.5 | -0.5969 | 0.14723 | -0.011 | -4.0542
-17 | -1.0374 | 0.05033 | -0.0745 | -20.612
-16.5 | -1.0845 | 0.04056 | -0.0777 | -26.7382
-16 | -1.1091 | 0.03417 | -0.0777 | -32.4583
-15.5 | -1.1214 | 0.02964 | -0.0755 | -37.834
-15 | -1.1186 | 0.02671 | -0.0722 | -41.8794
-14.5 | -1.1145 | 0.02421 | -0.0674 | -46.0347
-14 | -1.0972 | 0.02239 | -0.0629 | -49.004
-13.5 | -1.0659 | 0.02065 | -0.0603 | -51.6174
-13 | -1.0286 | 0.01912 | -0.0583 | -53.7971
-12.5 | -0.987 | 0.01779 | -0.0567 | -55.4806
-12 | -0.942 | 0.01662 | -0.0555 | -56.6787
-11.5 | -0.8964 | 0.01537 | -0.0542 | -58.3214
-11 | -0.8494 | 0.01419 | -0.0532 | -59.8591
-10.5 | -0.7998 | 0.01325 | -0.0524 | -60.3623
-10 | -0.7514 | 0.01213 | -0.0515 | -61.9456
-9.5 | -0.6967 | 0.01175 | -0.0513 | -59.2936
-9 | -0.6413 | 0.01141 | -0.0513 | -56.2051
-8.5 | -0.5852 | 0.01112 | -0.0514 | -52.6259
-8 | -0.5296 | 0.01076 | -0.0514 | -49.2193
-7.5 | -0.4737 | 0.01036 | -0.0515 | -45.7239
-7 | -0.4172 | 0.01009 | -0.0517 | -41.3479
-6.5 | -0.3602 | 0.0098 | -0.0519 | -36.7551
-6 | -0.304 | 0.00943 | -0.0521 | -32.2375
-5.5 | -0.2473 | 0.00905 | -0.0523 | -27.326
-5 | -0.1897 | 0.00883 | -0.0527 | -21.4836
-4.5 | -0.1319 | 0.00861 | -0.0531 | -15.3194
-4 | -0.0747 | 0.0083 | -0.0534 | -9
-3.5 | -0.0165 | 0.00809 | -0.054 | -2.0396
-3 | 0.0414 | 0.00789 | -0.0544 | 5.2471
-2.5 | 0.0999 | 0.00772 | -0.055 | 12.9404
-2 | 0.1582 | 0.00754 | -0.0556 | 20.9814
-1.5 | 0.2159 | 0.00727 | -0.0562 | 29.6974
-1 | 0.2732 | 0.00681 | -0.0568 | 40.1175
-0.5 | 0.3266 | 0.00576 | -0.0572 | 56.7014
0 | 0.3854 | 0.00565 | -0.0579 | 68.2124
0.5 | 0.4442 | 0.00562 | -0.0586 | 79.0391
1 | 0.5026 | 0.0056 | -0.0593 | 89.75
1.5 | 0.5615 | 0.00557 | -0.06 | 100.8079
2 | 0.6202 | 0.00564 | -0.0607 | 109.9645
2.5 | 0.679 | 0.0057 | -0.0615 | 119.1228
3 | 0.7378 | 0.00574 | -0.0622 | 128.5366
3.5 | 0.7958 | 0.00585 | -0.0629 | 136.0342
4 | 0.8541 | 0.00592 | -0.0636 | 144.2736
4.5 | 0.9119 | 0.00601 | -0.0642 | 151.7304
5 | 0.969 | 0.00614 | -0.0648 | 157.8176
5.5 | 1.0259 | 0.00625 | -0.0653 | 164.144
6 | 1.0802 | 0.00647 | -0.0653 | 166.9552
6.5 | 1.133 | 0.00674 | -0.0651 | 168.1009
7 | 1.1766 | 0.00732 | -0.0632 | 160.7377
7.5 | 1.2314 | 0.00812 | -0.0641 | 151.6502
8 | 1.2757 | 0.00893 | -0.0629 | 142.8555
8.5 | 1.3144 | 0.00989 | -0.0609 | 132.9019
9 | 1.3382 | 0.01122 | -0.0564 | 119.2692
9.5 | 1.334 | 0.01305 | -0.0478 | 102.2222
10 | 1.3362 | 0.0154 | -0.0419 | 86.7662
10.5 | 1.3411 | 0.01811 | -0.0373 | 74.053
11 | 1.3489 | 0.02099 | -0.0336 | 64.2639
11.5 | 1.3538 | 0.02433 | -0.0303 | 55.6432
12 | 1.3626 | 0.02763 | -0.0278 | 49.316
12.5 | 1.3759 | 0.03077 | -0.0259 | 44.7156
13 | 1.3898 | 0.03406 | -0.0244 | 40.8045
13.5 | 1.4055 | 0.03738 | -0.0233 | 37.6003
14 | 1.4161 | 0.0413 | -0.0223 | 34.2881
14.5 | 1.431 | 0.04498 | -0.0217 | 31.8141
15 | 1.4441 | 0.04894 | -0.0212 | 29.5076
15.5 | 1.4513 | 0.05365 | -0.021 | 27.0513
16 | 1.4632 | 0.05803 | -0.021 | 25.2145
16.5 | 1.4729 | 0.06278 | -0.0213 | 23.4613
17 | 1.4802 | 0.06797 | -0.0219 | 21.7773
17.5 | 1.4809 | 0.07412 | -0.0228 | 19.9798
18 | 1.4916 | 0.07914 | -0.0238 | 18.8476
18.5 | 1.4955 | 0.08518 | -0.0253 | 17.5569
19 | 1.4952 | 0.09198 | -0.0272 | 16.2557
19.5 | 1.4906 | 0.09959 | -0.0296 | 14.9674
20 | 1.4903 | 0.10675 | -0.0322 | 13.9607

## 53. Re 2M Mach 0.25 (1)
BIGFOIL.COM POLAR EXPORT
NACA64-616 a=0.2
NACA64-616 a=0.2 |  |  |  | Cl Max: | 1.576 | at alpha= | 12.5 | deg
JavaFoil+Calcfoil stall+Eppler ext transition |  |  |  | L/D Max: | 140.371 | at alpha= | 4 | deg
Re: | 2000000 |  |  | Cd Min: | 0.00615 | at alpha= | -0.5 | deg
Mach: | 0.25 |  |  | Cl=0 at alpha= | -3.2302 | deg
|  |  |  | @ Cl=0.1, Cd= | 0.0079948
|  |  |  | @ Cl=0.4, Cd= | 0.0061838
|  |  |  | @ Cl=0.6, Cd= | 0.0063857
alpha (deg) | Cl | Cd | Cm | Cl/Cd
-16 | -0.28 | 0.13658 | -0.018 | -2.053
-15.5 | -0.332 | 0.1306 | -0.018 | -2.545
-15 | -0.379 | 0.12047 | -0.018 | -3.145
-14.5 | -0.421 | 0.11272 | -0.019 | -3.734
-14 | -0.458 | 0.10511 | -0.019 | -4.357
-13.5 | -0.49 | 0.09823 | -0.02 | -4.99
-13 | -0.517 | 0.09292 | -0.02 | -5.562
-12.5 | -0.538 | 0.08675 | -0.02 | -6.198
-12 | -0.552 | 0.08168 | -0.021 | -6.762
-11.5 | -0.56 | 0.07695 | -0.021 | -7.278
-11 | -0.561 | 0.07244 | -0.021 | -7.751
-10.5 | -0.556 | 0.06756 | -0.022 | -8.237
-10 | -0.546 | 0.06243 | -0.023 | -8.739
-9.5 | -0.528 | 0.05827 | -0.024 | -9.065
-9 | -0.506 | 0.05355 | -0.025 | -9.452
-8.5 | -0.479 | 0.0492 | -0.026 | -9.735
-8 | -0.539 | 0.01021 | -0.044 | -52.763
-7.5 | -0.5 | 0.00983 | -0.045 | -50.866
-7 | -0.45 | 0.00928 | -0.046 | -48.468
-6.5 | -0.396 | 0.00897 | -0.046 | -44.204
-6 | -0.34 | 0.00827 | -0.047 | -41.084
-5.5 | -0.28 | 0.00887 | -0.047 | -31.633
-5 | -0.22 | 0.00866 | -0.048 | -25.427
-4.5 | -0.159 | 0.00847 | -0.049 | -18.766
-4 | -0.097 | 0.00833 | -0.049 | -11.639
-3.5 | -0.034 | 0.0082 | -0.05 | -4.19
-3 | 0.029 | 0.00813 | -0.05 | 3.515
-2.5 | 0.092 | 0.00801 | -0.051 | 11.459
-2 | 0.155 | 0.00789 | -0.052 | 19.665
-1.5 | 0.219 | 0.00779 | -0.052 | 28.062
-1 | 0.283 | 0.00775 | -0.053 | 36.516
-0.5 | 0.346 | 0.00615 | -0.053 | 56.301
0 | 0.41 | 0.00619 | -0.054 | 66.219
0.5 | 0.473 | 0.00624 | -0.055 | 75.868
1 | 0.534 | 0.00632 | -0.055 | 84.511
1.5 | 0.597 | 0.00638 | -0.056 | 93.625
2 | 0.66 | 0.0065 | -0.057 | 101.525
2.5 | 0.722 | 0.00658 | -0.057 | 109.798
3 | 0.785 | 0.00671 | -0.058 | 116.944
3.5 | 0.847 | 0.00687 | -0.059 | 123.208
4 | 0.905 | 0.00645 | -0.059 | 140.371
4.5 | 0.963 | 0.00717 | -0.059 | 134.378
5 | 1.022 | 0.00741 | -0.06 | 137.865
5.5 | 1.079 | 0.00789 | -0.06 | 136.708
6 | 1.133 | 0.00891 | -0.061 | 127.124
6.5 | 1.187 | 0.00961 | -0.061 | 123.493
7 | 1.239 | 0.01031 | -0.062 | 120.098
7.5 | 1.289 | 0.01106 | -0.062 | 116.517
8 | 1.338 | 0.01192 | -0.062 | 112.233
8.5 | 1.383 | 0.01273 | -0.063 | 108.609
9 | 1.409 | 0.02012 | -0.063 | 70.044
9.5 | 1.448 | 0.02166 | -0.063 | 66.842
10 | 1.484 | 0.023 | -0.063 | 64.501
10.5 | 1.515 | 0.02448 | -0.064 | 61.896
11 | 1.542 | 0.02607 | -0.064 | 59.168
11.5 | 1.56 | 0.02772 | -0.065 | 56.293
12 | 1.572 | 0.02971 | -0.065 | 52.897
12.5 | 1.576 | 0.03181 | -0.066 | 49.558
13 | 1.574 | 0.03417 | -0.066 | 46.049
13.5 | 1.563 | 0.0369 | -0.066 | 42.357
14 | 1.543 | 0.03946 | -0.067 | 39.107
14.5 | 1.509 | 0.04258 | -0.067 | 35.445
15 | 1.466 | 0.04591 | -0.067 | 31.921
15.5 | 1.412 | 0.0499 | -0.068 | 28.306
16 | 1.351 | 0.05401 | -0.068 | 25.021
16.5 | 1.28 | 0.05967 | -0.068 | 21.454
17 | 1.2 | 0.06705 | -0.068 | 17.898
17.5 | 1.11 | 0.07796 | -0.067 | 14.232

## 54. Re 2M Mach 0.25 (2)
BIGFOIL.COM POLAR EXPORT
NACA64-616 a=0.2
NACA64-616 a=0.2 |  |  |  | Cl Max: | 1.4435 | at alpha= | 18 | deg
XFOIL ncrit=9 |  |  |  | L/D Max: | 167.429 | at alpha= | 6 | deg
Re: | 2000000 |  |  | Cd Min: | 0.19864 | at alpha= | -18 | deg
Mach: | 0.25 |  |  | Cl=0 at alpha= | -3.3663 | deg
|  |  |  | @ Cl=0.1, Cd= | 0.0078342
|  |  |  | @ Cl=0.4, Cd= | 0.0057501
|  |  |  | @ Cl=0.6, Cd= | 0.0057102
alpha (deg) | Cl | Cd | Cm | Cl/Cd
-18 | -0.4849 | 0.19864 | 0.0098 | -2.4411
-17.5 | -0.4772 | 0.18767 | 0.0051 | -2.5428
-17 | -0.5224 | 0.161 | -0.006 | -3.2447
-16.5 | -0.5309 | 0.14803 | -0.0132 | -3.5864
-16 | -0.5315 | 0.13761 | -0.0192 | -3.8624
-15.5 | -0.5358 | 0.12682 | -0.0256 | -4.2249
-15 | -0.5428 | 0.11576 | -0.0322 | -4.689
-14.5 | -0.6025 | 0.09552 | -0.0451 | -6.3076
-13.5 | -0.952 | 0.03294 | -0.0824 | -28.901
-13 | -0.9781 | 0.02775 | -0.077 | -35.2468
-12.5 | -0.9773 | 0.02419 | -0.0712 | -40.401
-12 | -0.9517 | 0.02127 | -0.0677 | -44.7438
-11.5 | -0.916 | 0.01882 | -0.0648 | -48.6716
-11 | -0.8734 | 0.01678 | -0.0625 | -52.0501
-10.5 | -0.8253 | 0.01524 | -0.0606 | -54.1535
-10 | -0.7748 | 0.0139 | -0.059 | -55.741
-9.5 | -0.722 | 0.01281 | -0.0577 | -56.3622
-9 | -0.6677 | 0.01195 | -0.0566 | -55.8745
-8.5 | -0.6089 | 0.01155 | -0.0562 | -52.7186
-8 | -0.5489 | 0.01131 | -0.0559 | -48.5323
-7.5 | -0.4904 | 0.0109 | -0.0556 | -44.9908
-7 | -0.4316 | 0.0105 | -0.0553 | -41.1048
-6.5 | -0.3725 | 0.01017 | -0.0552 | -36.6273
-6 | -0.3128 | 0.00987 | -0.0552 | -31.692
-5 | -0.1953 | 0.00904 | -0.0553 | -21.604
-4.5 | -0.1354 | 0.00883 | -0.0555 | -15.3341
-4 | -0.0761 | 0.00845 | -0.0557 | -9.0059
-3.5 | -0.0161 | 0.00822 | -0.0561 | -1.9586
-3 | 0.0441 | 0.00801 | -0.0565 | 5.5056
-2.5 | 0.1045 | 0.00782 | -0.057 | 13.3632
-2 | 0.1647 | 0.00768 | -0.0575 | 21.4453
-1.5 | 0.2249 | 0.0074 | -0.0581 | 30.3919
-1 | 0.2841 | 0.00702 | -0.0587 | 40.4701
-0.5 | 0.3388 | 0.00586 | -0.059 | 57.8157
0 | 0.3996 | 0.00575 | -0.0597 | 69.4957
0.5 | 0.4601 | 0.00576 | -0.0604 | 79.8785
1 | 0.521 | 0.00568 | -0.0611 | 91.7254
1.5 | 0.5817 | 0.00568 | -0.0618 | 102.412
2 | 0.6423 | 0.00578 | -0.0625 | 111.1246
2.5 | 0.7036 | 0.00581 | -0.0633 | 121.1015
3 | 0.7641 | 0.0059 | -0.064 | 129.5085
3.5 | 0.8245 | 0.00601 | -0.0647 | 137.188
4 | 0.8851 | 0.00607 | -0.0653 | 145.8155
4.5 | 0.9443 | 0.00623 | -0.0658 | 151.573
5 | 1.0045 | 0.0063 | -0.0663 | 159.4444
5.5 | 1.0629 | 0.00648 | -0.0666 | 164.0278
6 | 1.1201 | 0.00669 | -0.0665 | 167.429
6.5 | 1.1732 | 0.00706 | -0.0658 | 166.1756
7 | 1.2159 | 0.00773 | -0.0633 | 157.2962
7.5 | 1.2703 | 0.00861 | -0.0635 | 147.5377
8 | 1.3124 | 0.00949 | -0.0613 | 138.2929
8.5 | 1.3415 | 0.01066 | -0.0571 | 125.8443
9 | 1.3405 | 0.01241 | -0.0486 | 108.0177
9.5 | 1.3359 | 0.01516 | -0.0416 | 88.1201
10 | 1.334 | 0.01841 | -0.0362 | 72.4606
10.5 | 1.3341 | 0.02199 | -0.0318 | 60.6685
11 | 1.3358 | 0.02577 | -0.0283 | 51.8355
11.5 | 1.3384 | 0.02978 | -0.0255 | 44.9429
12 | 1.347 | 0.03367 | -0.0234 | 40.0059
12.5 | 1.3611 | 0.0373 | -0.0219 | 36.4906
13 | 1.372 | 0.04139 | -0.0207 | 33.1481
13.5 | 1.386 | 0.04538 | -0.0198 | 30.5421
14 | 1.3955 | 0.04994 | -0.019 | 27.9435
14.5 | 1.4085 | 0.05436 | -0.0187 | 25.9106
15 | 1.4169 | 0.05938 | -0.0185 | 23.8616
15.5 | 1.4245 | 0.06467 | -0.0187 | 22.0272
16 | 1.433 | 0.07005 | -0.0192 | 20.4568
16.5 | 1.4368 | 0.07617 | -0.02 | 18.8631
17 | 1.4357 | 0.08313 | -0.0214 | 17.2705
17.5 | 1.4403 | 0.08957 | -0.0229 | 16.0802
18 | 1.4435 | 0.09636 | -0.0249 | 14.9803
18.5 | 1.4405 | 0.10419 | -0.0274 | 13.8257
19 | 1.43 | 0.11334 | -0.0309 | 12.6169
19.5 | 1.4284 | 0.12134 | -0.0343 | 11.7719
20 | 1.4282 | 0.12925 | -0.0379 | 11.0499

## 55. Re 2M Mach 0.50 (1)
BIGFOIL.COM POLAR EXPORT
NACA64-616 a=0.2
NACA64-616 a=0.2 |  |  |  | Cl Max: | 1.479 | at alpha= | 9.5 | deg
JavaFoil+Calcfoil stall+Eppler ext transition |  |  |  | L/D Max: | 125.036 | at alpha= | 4.5 | deg
Re: | 2000000 |  |  | Cd Min: | 0.00646 | at alpha= | 1.5 | deg
Mach: | 0.5 |  |  | Cl=0 at alpha= | -3.2286 | deg
|  |  |  | @ Cl=0.1, Cd= | 0.008402
|  |  |  | @ Cl=0.4, Cd= | 0.0065128
|  |  |  | @ Cl=0.6, Cd= | 0.0068358
alpha (deg) | Cl | Cd | Cm | Cl/Cd
-20 | -0.952 | 0.17831 | -0.021 | -5.338
-19.5 | -0.924 | 0.17232 | -0.021 | -5.361
-19 | -0.896 | 0.16945 | -0.021 | -5.288
-18.5 | -0.868 | 0.16267 | -0.022 | -5.338
-18 | -0.838 | 0.15524 | -0.021 | -5.4
-17.5 | -0.81 | 0.15387 | -0.021 | -5.263
-17 | -0.782 | 0.14865 | -0.021 | -5.258
-16.5 | -0.754 | 0.14153 | -0.021 | -5.326
-16 | -0.726 | 0.14015 | -0.022 | -5.177
-15.5 | -0.697 | 0.135 | -0.022 | -5.166
-15 | -0.668 | 0.12917 | -0.021 | -5.17
-14.5 | -0.639 | 0.12349 | -0.021 | -5.178
-14 | -0.611 | 0.11952 | -0.021 | -5.115
-13.5 | -0.583 | 0.11579 | -0.022 | -5.036
-13 | -0.555 | 0.11219 | -0.022 | -4.946
-12.5 | -0.527 | 0.10869 | -0.022 | -4.845
-12 | -0.498 | 0.10073 | -0.022 | -4.942
-11.5 | -0.469 | 0.09681 | -0.021 | -4.845
-11 | -0.441 | 0.09217 | -0.021 | -4.782
-10.5 | -0.412 | 0.08938 | -0.022 | -4.614
-10 | -0.384 | 0.09015 | -0.022 | -4.261
-9.5 | -0.356 | 0.08242 | -0.022 | -4.317
-9 | -0.327 | 0.07745 | -0.021 | -4.221
-8.5 | -0.299 | 0.06951 | -0.023 | -4.303
-8 | -0.271 | 0.05998 | -0.023 | -4.515
-7.5 | -0.243 | 0.05364 | -0.024 | -4.522
-7 | -0.349 | 0.04911 | -0.026 | -7.103
-6.5 | -0.332 | 0.04393 | -0.028 | -7.568
-6 | -0.297 | 0.03914 | -0.032 | -7.579
-5.5 | -0.304 | 0.01012 | -0.053 | -30.084
-5 | -0.241 | 0.00935 | -0.054 | -25.794
-4.5 | -0.175 | 0.00908 | -0.054 | -19.3
-4 | -0.107 | 0.00885 | -0.055 | -12.134
-3.5 | -0.038 | 0.00864 | -0.056 | -4.421
-3 | 0.032 | 0.00847 | -0.056 | 3.756
-2.5 | 0.102 | 0.0084 | -0.057 | 12.186
-2 | 0.173 | 0.00827 | -0.058 | 20.95
-1.5 | 0.244 | 0.00819 | -0.058 | 29.831
-1 | 0.316 | 0.0081 | -0.059 | 39.013
-0.5 | 0.387 | 0.0065 | -0.06 | 59.56
0 | 0.458 | 0.00657 | -0.06 | 69.703
0.5 | 0.529 | 0.00671 | -0.061 | 78.846
1 | 0.596 | 0.00686 | -0.062 | 86.887
1.5 | 0.662 | 0.00646 | -0.062 | 102.495
2 | 0.73 | 0.00713 | -0.063 | 102.298
2.5 | 0.797 | 0.0073 | -0.063 | 109.167
3 | 0.864 | 0.00745 | -0.064 | 115.882
3.5 | 0.929 | 0.00773 | -0.064 | 120.189
4 | 0.994 | 0.00809 | -0.065 | 122.935
4.5 | 1.059 | 0.00847 | -0.066 | 125.036
5 | 1.121 | 0.00933 | -0.066 | 120.113
5.5 | 1.181 | 0.01067 | -0.066 | 110.701
6 | 1.242 | 0.01164 | -0.067 | 106.744
6.5 | 1.298 | 0.01264 | -0.067 | 102.678
7 | 1.35 | 0.01379 | -0.068 | 97.873
7.5 | 1.399 | 0.015 | -0.068 | 93.226
8 | 1.443 | 0.01615 | -0.069 | 89.314
8.5 | 1.459 | 0.02622 | -0.068 | 55.624
9 | 1.478 | 0.02867 | -0.069 | 51.578
9.5 | 1.479 | 0.03118 | -0.069 | 47.447
10 | 1.447 | 0.03433 | -0.069 | 42.165
10.5 | 1.341 | 0.03849 | -0.07 | 34.855
11 | 0.902 | 0.04449 | -0.07 | 20.275
11.5 | 0.811 | 0.0819 | -0.032 | 9.902
12 | 0.837 | 0.09957 | -0.031 | 8.406
12.5 | 0.865 | 0.1071 | -0.034 | 8.072
13 | 0.891 | 0.10936 | -0.035 | 8.146
13.5 | 0.919 | 0.11761 | -0.038 | 7.815
14 | 0.945 | 0.12261 | -0.038 | 7.708
14.5 | 0.973 | 0.12493 | -0.041 | 7.785

## 56. Re 2M Mach 0.50 (2)
BIGFOIL.COM POLAR EXPORT
NACA64-616 a=0.2
NACA64-616 a=0.2 |  |  |  | Cl Max: | 1.3831 | at alpha= | 8.5 | deg
XFOIL ncrit=9 |  |  |  | L/D Max: | 160.105 | at alpha= | 5.5 | deg
Re: | 2000000 |  |  | Cd Min: | 0.24961 | at alpha= | -20 | deg
Mach: | 0.5 |  |  | Cl=0 at alpha= | -3.4168 | deg
|  |  |  | @ Cl=0.1, Cd= | 0.0084452
|  |  |  | @ Cl=0.4, Cd= | 0.0064888
|  |  |  | @ Cl=0.6, Cd= | 0.0062392
alpha (deg) | Cl | Cd | Cm | Cl/Cd
-20 | -0.5915 | 0.24961 | 0.0356 | -2.3697
-19.5 | -0.5694 | 0.24218 | 0.0311 | -2.3511
-19 | -0.5478 | 0.23297 | 0.0259 | -2.3514
-18.5 | -0.5259 | 0.22461 | 0.0208 | -2.3414
-18 | -0.5034 | 0.21677 | 0.016 | -2.3223
-17.5 | -0.4797 | 0.20956 | 0.0113 | -2.2891
-17 | -0.4565 | 0.20215 | 0.0066 | -2.2582
-16 | -0.4147 | 0.18498 | -0.0031 | -2.2419
-15.5 | -0.4013 | 0.17387 | -0.0085 | -2.308
-15 | -0.379 | 0.16666 | -0.013 | -2.2741
-14.5 | -0.3629 | 0.15749 | -0.018 | -2.3043
-14 | -0.3479 | 0.14831 | -0.0231 | -2.3458
-13.5 | -0.3393 | 0.13802 | -0.0286 | -2.4583
-13 | -0.3429 | 0.1256 | -0.0353 | -2.7301
-12.5 | -0.3383 | 0.11574 | -0.0411 | -2.9229
-12 | -0.3334 | 0.10642 | -0.0467 | -3.1329
-11.5 | -0.3297 | 0.09735 | -0.0523 | -3.3867
-11 | -0.32 | 0.08966 | -0.057 | -3.569
-10.5 | -0.3235 | 0.08023 | -0.063 | -4.0322
-10 | -0.3346 | 0.07009 | -0.0699 | -4.7739
-9.5 | -0.3595 | 0.05713 | -0.0808 | -6.2927
-9 | -0.4002 | 0.04554 | -0.0902 | -8.7879
-8.5 | -0.4386 | 0.03835 | -0.0905 | -11.4368
-8 | -0.4753 | 0.03123 | -0.0857 | -15.2193
-7.5 | -0.4859 | 0.02297 | -0.0815 | -21.1537
-7 | -0.4599 | 0.01726 | -0.0776 | -26.6454
-6.5 | -0.4105 | 0.01387 | -0.0744 | -29.5963
-6 | -0.3441 | 0.01277 | -0.0724 | -26.946
-5.5 | -0.2788 | 0.01165 | -0.0705 | -23.9313
-5 | -0.2138 | 0.01066 | -0.0688 | -20.0563
-4.5 | -0.1466 | 0.01004 | -0.0677 | -14.6016
-4 | -0.0788 | 0.00948 | -0.0669 | -8.3122
-3.5 | -0.0114 | 0.00901 | -0.0663 | -1.2653
-3 | 0.0571 | 0.0086 | -0.0661 | 6.6395
-2.5 | 0.1264 | 0.00835 | -0.0661 | 15.1377
-2 | 0.1953 | 0.00816 | -0.0663 | 23.9338
-1.5 | 0.265 | 0.00796 | -0.0667 | 33.2915
-0.5 | 0.3948 | 0.00651 | -0.0672 | 60.6452
0 | 0.4636 | 0.00623 | -0.0678 | 74.4141
0.5 | 0.5331 | 0.00622 | -0.0685 | 85.7074
1 | 0.6027 | 0.00624 | -0.0691 | 96.5865
1.5 | 0.6727 | 0.00625 | -0.0697 | 107.632
2 | 0.7422 | 0.00639 | -0.0703 | 116.1502
2.5 | 0.8126 | 0.00648 | -0.0709 | 125.4012
3 | 0.8826 | 0.0066 | -0.0713 | 133.7273
3.5 | 0.9516 | 0.00678 | -0.0715 | 140.354
4 | 1.0216 | 0.00692 | -0.0716 | 147.6301
4.5 | 1.0899 | 0.00714 | -0.0714 | 152.6471
5 | 1.1572 | 0.00737 | -0.0708 | 157.0149
5.5 | 1.2232 | 0.00764 | -0.0697 | 160.1047
6 | 1.2827 | 0.00808 | -0.0676 | 158.75
6.5 | 1.3216 | 0.00893 | -0.0621 | 147.9955
7 | 1.341 | 0.01031 | -0.0546 | 130.0679
7.5 | 1.3575 | 0.01239 | -0.0481 | 109.5642
8 | 1.3744 | 0.01492 | -0.0426 | 92.118
8.5 | 1.3831 | 0.01817 | -0.0371 | 76.12
9 | 1.3716 | 0.02282 | -0.0312 | 60.1052
9.5 | 1.3417 | 0.02896 | -0.0256 | 46.3294
10 | 1.3164 | 0.03545 | -0.0215 | 37.134
10.5 | 1.3032 | 0.04165 | -0.0188 | 31.2893
11 | 1.2903 | 0.04827 | -0.0168 | 26.7309
11.5 | 1.2853 | 0.05468 | -0.0156 | 23.5059
12 | 1.2897 | 0.06069 | -0.0149 | 21.2506
12.5 | 1.2978 | 0.06667 | -0.0145 | 19.466
13 | 1.301 | 0.0734 | -0.0147 | 17.7248
13.5 | 1.3085 | 0.08003 | -0.0153 | 16.3501

## 57. Re 3M Mach 0.00 (1)
BIGFOIL.COM POLAR EXPORT
NACA64-616 a=0.2
NACA64-616 a=0.2 |  |  |  | Cl Max: | 1.628 | at alpha= | 14 | deg
JavaFoil+Calcfoil stall+Eppler ext transition |  |  |  | L/D Max: | 140.34 | at alpha= | 4.5 | deg
Re: | 3000000 |  |  | Cd Min: | 0.0057 | at alpha= | -0.5 | deg
Mach: | 0 |  |  | Cl=0 at alpha= | -3.2295 | deg
|  |  |  | @ Cl=0.1, Cd= | 0.007402
|  |  |  | @ Cl=0.4, Cd= | 0.0057234
|  |  |  | @ Cl=0.6, Cd= | 0.0059216
alpha (deg) | Cl | Cd | Cm | Cl/Cd
-19 | -0.55 | 0.15864 | -0.017 | -3.465
-18.5 | -0.566 | 0.14992 | -0.017 | -3.773
-18 | -0.581 | 0.14416 | -0.017 | -4.031
-17.5 | -0.596 | 0.13669 | -0.018 | -4.36
-17 | -0.61 | 0.12925 | -0.018 | -4.719
-16.5 | -0.623 | 0.12458 | -0.018 | -4.997
-16 | -0.634 | 0.11743 | -0.019 | -5.4
-15.5 | -0.644 | 0.11165 | -0.019 | -5.768
-15 | -0.652 | 0.10493 | -0.019 | -6.216
-14.5 | -0.658 | 0.0989 | -0.02 | -6.653
-14 | -0.661 | 0.09425 | -0.02 | -7.01
-13.5 | -0.661 | 0.08908 | -0.02 | -7.423
-13 | -0.659 | 0.08399 | -0.021 | -7.841
-12.5 | -0.653 | 0.07867 | -0.021 | -8.303
-12 | -0.644 | 0.07406 | -0.022 | -8.694
-11.5 | -0.631 | 0.06975 | -0.023 | -9.052
-11 | -0.616 | 0.06485 | -0.023 | -9.493
-10.5 | -0.597 | 0.06 | -0.024 | -9.945
-10 | -0.577 | 0.05314 | -0.027 | -10.858
-9.5 | -0.554 | 0.04695 | -0.029 | -11.804
-9 | -0.618 | 0.01114 | -0.041 | -55.465
-8.5 | -0.587 | 0.00964 | -0.043 | -60.855
-8 | -0.541 | 0.0092 | -0.043 | -58.804
-7.5 | -0.492 | 0.00887 | -0.044 | -55.52
-7 | -0.441 | 0.00847 | -0.044 | -52.05
-6.5 | -0.387 | 0.00781 | -0.045 | -49.558
-6 | -0.331 | 0.00761 | -0.045 | -43.472
-5.5 | -0.273 | 0.00814 | -0.046 | -33.518
-5 | -0.214 | 0.00799 | -0.046 | -26.775
-4.5 | -0.154 | 0.00783 | -0.047 | -19.69
-4 | -0.094 | 0.00771 | -0.048 | -12.193
-3.5 | -0.033 | 0.00761 | -0.048 | -4.376
-3 | 0.028 | 0.00752 | -0.049 | 3.68
-2.5 | 0.089 | 0.00742 | -0.049 | 11.988
-2 | 0.15 | 0.00732 | -0.05 | 20.539
-1.5 | 0.212 | 0.00727 | -0.05 | 29.147
-1 | 0.274 | 0.00715 | -0.051 | 38.326
-0.5 | 0.335 | 0.0057 | -0.052 | 58.813
0 | 0.397 | 0.00572 | -0.052 | 69.368
0.5 | 0.458 | 0.00579 | -0.053 | 79.127
1 | 0.517 | 0.00583 | -0.054 | 88.75
1.5 | 0.578 | 0.0059 | -0.054 | 97.98
2 | 0.639 | 0.00596 | -0.055 | 107.165
2.5 | 0.7 | 0.00602 | -0.055 | 116.196
3 | 0.76 | 0.00611 | -0.056 | 124.334
3.5 | 0.82 | 0.00631 | -0.057 | 129.918
4 | 0.881 | 0.00647 | -0.057 | 136.117
4.5 | 0.94 | 0.0067 | -0.058 | 140.34
5 | 0.994 | 0.0072 | -0.058 | 138.099
5.5 | 1.049 | 0.00781 | -0.059 | 134.371
6 | 1.104 | 0.00828 | -0.059 | 133.386
6.5 | 1.157 | 0.00878 | -0.06 | 131.741
7 | 1.209 | 0.00932 | -0.06 | 129.641
7.5 | 1.259 | 0.00994 | -0.06 | 126.673
8 | 1.308 | 0.0105 | -0.061 | 124.626
8.5 | 1.354 | 0.01109 | -0.061 | 122.082
9 | 1.398 | 0.01186 | -0.062 | 117.909
9.5 | 1.424 | 0.01814 | -0.062 | 78.517
10 | 1.463 | 0.01941 | -0.062 | 75.375
10.5 | 1.5 | 0.02056 | -0.062 | 72.929
11 | 1.532 | 0.02176 | -0.063 | 70.433
11.5 | 1.559 | 0.02311 | -0.063 | 67.476
12 | 1.582 | 0.02447 | -0.064 | 64.659
12.5 | 1.601 | 0.02598 | -0.064 | 61.609
13 | 1.615 | 0.02768 | -0.065 | 58.335
13.5 | 1.624 | 0.02944 | -0.065 | 55.164
14 | 1.628 | 0.03146 | -0.065 | 51.744
14.5 | 1.624 | 0.03344 | -0.066 | 48.562
15 | 1.613 | 0.03604 | -0.066 | 44.773
15.5 | 1.599 | 0.03834 | -0.067 | 41.715
16 | 1.58 | 0.0408 | -0.067 | 38.727
16.5 | 1.555 | 0.04404 | -0.067 | 35.319
17 | 1.527 | 0.04736 | -0.068 | 32.248
17.5 | 1.496 | 0.0505 | -0.068 | 29.628
18 | 1.461 | 0.05435 | -0.068 | 26.884
18.5 | 1.424 | 0.05833 | -0.068 | 24.409
19 | 1.383 | 0.06373 | -0.068 | 21.699

## 58. Re 3M Mach 0.00 (2)
BIGFOIL.COM POLAR EXPORT
NACA64-616 a=0.2
NACA64-616 a=0.2 |  |  |  | Cl Max: | 1.5657 | at alpha= | 19.5 | deg
XFOIL ncrit=9 |  |  |  | L/D Max: | 178.168 | at alpha= | 6 | deg
Re: | 3000000 |  |  | Cd Min: | 0.17279 | at alpha= | -19 | deg
Mach: | 0 |  |  | Cl=0 at alpha= | -3.343 | deg
|  |  |  | @ Cl=0.1, Cd= | 0.0070659
|  |  |  | @ Cl=0.4, Cd= | 0.0051946
|  |  |  | @ Cl=0.6, Cd= | 0.0050833
alpha (deg) | Cl | Cd | Cm | Cl/Cd
-19 | -0.6137 | 0.17279 | 0.0048 | -3.5517
-18.5 | -0.6088 | 0.1642 | -0.0001 | -3.7077
-17.5 | -1.1231 | 0.04477 | -0.0748 | -25.086
-17 | -1.151 | 0.03747 | -0.0763 | -30.7179
-16.5 | -1.168 | 0.03211 | -0.0755 | -36.375
-16 | -1.179 | 0.02797 | -0.0728 | -42.1523
-15.5 | -1.1829 | 0.02485 | -0.0685 | -47.6016
-15 | -1.1738 | 0.02297 | -0.0635 | -51.1014
-14.5 | -1.156 | 0.02099 | -0.0593 | -55.0738
-14 | -1.1227 | 0.01944 | -0.057 | -57.7521
-13 | -1.0429 | 0.01675 | -0.0538 | -62.2627
-12.5 | -0.9982 | 0.01564 | -0.0527 | -63.8235
-12 | -0.9513 | 0.01466 | -0.0518 | -64.8909
-11.5 | -0.9027 | 0.01375 | -0.0511 | -65.6509
-11 | -0.8526 | 0.01295 | -0.0505 | -65.8378
-10 | -0.7493 | 0.01157 | -0.0498 | -64.7623
-9.5 | -0.7 | 0.01053 | -0.0491 | -66.4767
-9 | -0.6456 | 0.0101 | -0.0492 | -63.9208
-8.5 | -0.5901 | 0.00975 | -0.0493 | -60.5231
-8 | -0.534 | 0.00948 | -0.0495 | -56.3291
-7.5 | -0.4773 | 0.00922 | -0.0498 | -51.7679
-7 | -0.4209 | 0.00894 | -0.0501 | -47.0805
-6.5 | -0.3643 | 0.00862 | -0.0504 | -42.2622
-6 | -0.3071 | 0.0084 | -0.0508 | -36.5595
-5.5 | -0.2495 | 0.00818 | -0.0512 | -30.5012
-5 | -0.1922 | 0.00794 | -0.0517 | -24.2065
-4.5 | -0.1344 | 0.00772 | -0.0522 | -17.4093
-3.5 | -0.0183 | 0.00736 | -0.0533 | -2.4864
-3 | 0.04 | 0.00723 | -0.0539 | 5.5325
-2.5 | 0.0983 | 0.00707 | -0.0545 | 13.9038
-2 | 0.1568 | 0.00693 | -0.0552 | 22.6263
-1 | 0.2729 | 0.00648 | -0.0565 | 42.1142
-0.5 | 0.3266 | 0.0054 | -0.0571 | 60.4815
0 | 0.3849 | 0.00521 | -0.0578 | 73.8772
0.5 | 0.4437 | 0.00515 | -0.0586 | 86.1553
1 | 0.5021 | 0.00513 | -0.0594 | 97.8752
1.5 | 0.5609 | 0.00507 | -0.0602 | 110.6312
2 | 0.6196 | 0.00509 | -0.061 | 121.7289
2.5 | 0.6781 | 0.00517 | -0.0618 | 131.1605
3 | 0.7371 | 0.00519 | -0.0626 | 142.0231
3.5 | 0.7954 | 0.00527 | -0.0635 | 150.9298
4 | 0.8535 | 0.00536 | -0.0642 | 159.2351
4.5 | 0.9117 | 0.00543 | -0.065 | 167.9006
5 | 0.9689 | 0.00556 | -0.0657 | 174.2626
6 | 1.0797 | 0.00606 | -0.0665 | 178.1683
6.5 | 1.1295 | 0.00666 | -0.0661 | 169.5946
7 | 1.176 | 0.00736 | -0.0652 | 159.7826
7.5 | 1.221 | 0.00792 | -0.0639 | 154.1667
8 | 1.2695 | 0.00864 | -0.0635 | 146.9329
8.5 | 1.3044 | 0.0098 | -0.061 | 133.102
9 | 1.3254 | 0.01121 | -0.0562 | 118.2337
9.5 | 1.3275 | 0.01271 | -0.0484 | 104.4453
10 | 1.338 | 0.01454 | -0.0432 | 92.022
10.5 | 1.3479 | 0.0168 | -0.0388 | 80.2321
11 | 1.3604 | 0.01922 | -0.0353 | 70.7804
11.5 | 1.3765 | 0.02163 | -0.0326 | 63.6385
12 | 1.3939 | 0.02412 | -0.0303 | 57.7902
12.5 | 1.4119 | 0.02668 | -0.0284 | 52.9198
13 | 1.429 | 0.02942 | -0.0267 | 48.5724
13.5 | 1.446 | 0.03236 | -0.0254 | 44.6848
14 | 1.4612 | 0.03559 | -0.0242 | 41.0565
14.5 | 1.4749 | 0.0391 | -0.0232 | 37.7212
15 | 1.4919 | 0.04242 | -0.0226 | 35.1697
15.5 | 1.5048 | 0.04624 | -0.0221 | 32.5433
16 | 1.5139 | 0.05056 | -0.0217 | 29.9426
16.5 | 1.5259 | 0.05474 | -0.0216 | 27.8754
17 | 1.5374 | 0.05907 | -0.0218 | 26.0267
17.5 | 1.5447 | 0.06401 | -0.0222 | 24.1322
18 | 1.5496 | 0.06936 | -0.0229 | 22.3414
18.5 | 1.5579 | 0.07449 | -0.0238 | 20.9142
19 | 1.5625 | 0.08021 | -0.0251 | 19.4801
19.5 | 1.5657 | 0.08623 | -0.0267 | 18.1573
20 | 1.5656 | 0.0929 | -0.0286 | 16.8525

## 59. Re 3M Mach 0.10 (1)
BIGFOIL.COM POLAR EXPORT
NACA64-616 a=0.2
NACA64-616 a=0.2 |  |  |  | Cl Max: | 1.62 | at alpha= | 14 | deg
JavaFoil+Calcfoil stall+Eppler ext transition |  |  |  | L/D Max: | 141.033 | at alpha= | 4.5 | deg
Re: | 3000000 |  |  | Cd Min: | 0.00569 | at alpha= | -0.5 | deg
Mach: | 0.1 |  |  | Cl=0 at alpha= | -3.2295 | deg
|  |  |  | @ Cl=0.1, Cd= | 0.0074023
|  |  |  | @ Cl=0.4, Cd= | 0.0057507
|  |  |  | @ Cl=0.6, Cd= | 0.005908
alpha (deg) | Cl | Cd | Cm | Cl/Cd
-18.5 | -0.517 | 0.15268 | -0.017 | -3.383
-18 | -0.535 | 0.14641 | -0.017 | -3.653
-17.5 | -0.553 | 0.13869 | -0.018 | -3.986
-17 | -0.57 | 0.13161 | -0.018 | -4.33
-16.5 | -0.586 | 0.12593 | -0.018 | -4.652
-16 | -0.6 | 0.11795 | -0.018 | -5.091
-15.5 | -0.614 | 0.11196 | -0.019 | -5.481
-15 | -0.625 | 0.1062 | -0.019 | -5.887
-14.5 | -0.634 | 0.09996 | -0.02 | -6.345
-14 | -0.64 | 0.09585 | -0.02 | -6.68
-13.5 | -0.644 | 0.09045 | -0.02 | -7.118
-13 | -0.644 | 0.08513 | -0.021 | -7.565
-12.5 | -0.641 | 0.07963 | -0.021 | -8.053
-12 | -0.634 | 0.07517 | -0.022 | -8.435
-11.5 | -0.624 | 0.07036 | -0.022 | -8.866
-11 | -0.61 | 0.06588 | -0.023 | -9.256
-10.5 | -0.592 | 0.06092 | -0.024 | -9.722
-10 | -0.573 | 0.05442 | -0.026 | -10.535
-9.5 | -0.549 | 0.04986 | -0.027 | -11.011
-9 | -0.609 | 0.01215 | -0.041 | -50.108
-8.5 | -0.587 | 0.00976 | -0.043 | -60.176
-8 | -0.542 | 0.00929 | -0.043 | -58.398
-7.5 | -0.494 | 0.00891 | -0.044 | -55.434
-7 | -0.442 | 0.00849 | -0.044 | -52.092
-6.5 | -0.389 | 0.00788 | -0.045 | -49.319
-6 | -0.332 | 0.00763 | -0.045 | -43.565
-5.5 | -0.274 | 0.00815 | -0.046 | -33.621
-5 | -0.215 | 0.008 | -0.047 | -26.839
-4.5 | -0.155 | 0.00785 | -0.047 | -19.746
-4 | -0.094 | 0.00772 | -0.048 | -12.233
-3.5 | -0.033 | 0.00761 | -0.048 | -4.398
-3 | 0.028 | 0.00753 | -0.049 | 3.697
-2.5 | 0.089 | 0.00742 | -0.05 | 12.046
-2 | 0.151 | 0.00732 | -0.05 | 20.643
-1.5 | 0.213 | 0.00726 | -0.051 | 29.299
-1 | 0.275 | 0.00717 | -0.051 | 38.364
-0.5 | 0.337 | 0.00569 | -0.052 | 59.171
0 | 0.399 | 0.00575 | -0.053 | 69.341
0.5 | 0.46 | 0.00579 | -0.053 | 79.587
1 | 0.52 | 0.00583 | -0.054 | 89.252
1.5 | 0.581 | 0.00588 | -0.054 | 98.785
2 | 0.642 | 0.00597 | -0.055 | 107.494
2.5 | 0.703 | 0.00604 | -0.056 | 116.499
3 | 0.764 | 0.00613 | -0.056 | 124.677
3.5 | 0.824 | 0.00632 | -0.057 | 130.532
4 | 0.885 | 0.00655 | -0.058 | 135.135
4.5 | 0.945 | 0.0067 | -0.058 | 141.033
5 | 0.998 | 0.00725 | -0.059 | 137.666
5.5 | 1.053 | 0.00788 | -0.059 | 133.612
6 | 1.109 | 0.00836 | -0.059 | 132.583
6.5 | 1.162 | 0.00886 | -0.06 | 131.097
7 | 1.213 | 0.00943 | -0.06 | 128.709
7.5 | 1.264 | 0.01004 | -0.061 | 125.857
8 | 1.313 | 0.01062 | -0.061 | 123.704
8.5 | 1.359 | 0.01121 | -0.062 | 121.296
9 | 1.403 | 0.01203 | -0.062 | 116.601
9.5 | 1.429 | 0.01838 | -0.062 | 77.743
10 | 1.467 | 0.01967 | -0.062 | 74.581
10.5 | 1.503 | 0.02086 | -0.063 | 72.068
11 | 1.535 | 0.02215 | -0.063 | 69.329
11.5 | 1.561 | 0.02348 | -0.064 | 66.485
12 | 1.583 | 0.02496 | -0.064 | 63.42
12.5 | 1.599 | 0.02652 | -0.064 | 60.317
13 | 1.612 | 0.0282 | -0.065 | 57.152
13.5 | 1.619 | 0.03004 | -0.065 | 53.902
14 | 1.62 | 0.03201 | -0.066 | 50.615
14.5 | 1.612 | 0.0344 | -0.066 | 46.873
15 | 1.599 | 0.03657 | -0.066 | 43.728
15.5 | 1.58 | 0.03922 | -0.067 | 40.285
16 | 1.557 | 0.04182 | -0.067 | 37.228
16.5 | 1.528 | 0.04526 | -0.067 | 33.752
17 | 1.495 | 0.04847 | -0.068 | 30.836
17.5 | 1.457 | 0.05261 | -0.068 | 27.698
18 | 1.417 | 0.0566 | -0.068 | 25.033
18.5 | 1.373 | 0.06156 | -0.068 | 22.308
19 | 1.328 | 0.06635 | -0.069 | 20.015

## 60. Re 3M Mach 0.10 (2)
BIGFOIL.COM POLAR EXPORT
NACA64-616 a=0.2
NACA64-616 a=0.2 |  |  |  | Cl Max: | 1.5545 | at alpha= | 19.5 | deg
XFOIL ncrit=9 |  |  |  | L/D Max: | 178.908 | at alpha= | 5.5 | deg
Re: | 3000000 |  |  | Cd Min: | 0.17841 | at alpha= | -19 | deg
Mach: | 0.1 |  |  | Cl=0 at alpha= | -3.3441 | deg
|  |  |  | @ Cl=0.1, Cd= | 0.0070881
|  |  |  | @ Cl=0.4, Cd= | 0.0052152
|  |  |  | @ Cl=0.6, Cd= | 0.005098
alpha (deg) | Cl | Cd | Cm | Cl/Cd
-19 | -0.5988 | 0.17841 | 0.0075 | -3.3563
-18.5 | -0.6009 | 0.16741 | 0.0013 | -3.5894
-18 | -0.5969 | 0.15816 | -0.0042 | -3.774
-17.5 | -1.0134 | 0.06108 | -0.0666 | -16.5914
-17 | -1.0819 | 0.04596 | -0.0756 | -23.54
-16.5 | -1.1171 | 0.03764 | -0.0779 | -29.6785
-16 | -1.141 | 0.03172 | -0.077 | -35.971
-15.5 | -1.1551 | 0.02743 | -0.0737 | -42.1108
-15 | -1.1513 | 0.02488 | -0.0694 | -46.2741
-14.5 | -1.1494 | 0.02252 | -0.0633 | -51.0391
-14 | -1.1216 | 0.02065 | -0.0603 | -54.3148
-13.5 | -1.0869 | 0.01898 | -0.058 | -57.2655
-13 | -1.0471 | 0.01751 | -0.0562 | -59.8001
-12.5 | -1.0034 | 0.01624 | -0.0548 | -61.7857
-12 | -0.9569 | 0.01513 | -0.0537 | -63.2452
-11.5 | -0.9085 | 0.01413 | -0.0527 | -64.2958
-11 | -0.8585 | 0.01324 | -0.052 | -64.8414
-10.5 | -0.8067 | 0.01252 | -0.0515 | -64.4329
-10 | -0.7541 | 0.01183 | -0.051 | -63.7447
-9.5 | -0.7022 | 0.01102 | -0.0505 | -63.7205
-9 | -0.6506 | 0.01017 | -0.05 | -63.9725
-8.5 | -0.5944 | 0.00984 | -0.0501 | -60.4065
-8 | -0.5379 | 0.00954 | -0.0502 | -56.3836
-7.5 | -0.4808 | 0.00927 | -0.0505 | -51.8662
-7 | -0.4236 | 0.00902 | -0.0507 | -46.9623
-6.5 | -0.3668 | 0.00866 | -0.0509 | -42.3557
-6 | -0.3091 | 0.00844 | -0.0513 | -36.6232
-5.5 | -0.2511 | 0.00821 | -0.0517 | -30.5847
-5 | -0.1933 | 0.00798 | -0.0521 | -24.2231
-4.5 | -0.1352 | 0.00774 | -0.0526 | -17.4677
-4 | -0.0767 | 0.00761 | -0.0531 | -10.0788
-3.5 | -0.0183 | 0.00738 | -0.0537 | -2.4797
-3 | 0.0404 | 0.00725 | -0.0543 | 5.5724
-2.5 | 0.0992 | 0.00709 | -0.0549 | 13.9915
-2 | 0.158 | 0.00695 | -0.0555 | 22.7338
-1.5 | 0.2165 | 0.00679 | -0.0562 | 31.8851
-1 | 0.2748 | 0.0065 | -0.0569 | 42.2769
-0.5 | 0.3289 | 0.00542 | -0.0574 | 60.6827
0 | 0.3875 | 0.00523 | -0.0582 | 74.0918
0.5 | 0.4467 | 0.00516 | -0.059 | 86.5698
1 | 0.5054 | 0.00516 | -0.0597 | 97.9457
1.5 | 0.5646 | 0.00508 | -0.0605 | 111.1417
2 | 0.6237 | 0.00511 | -0.0613 | 122.0548
2.5 | 0.6826 | 0.00518 | -0.0621 | 131.7761
3 | 0.742 | 0.00521 | -0.063 | 142.4184
3.5 | 0.8007 | 0.00529 | -0.0638 | 151.3611
4 | 0.8592 | 0.00538 | -0.0646 | 159.7026
4.5 | 0.9178 | 0.00545 | -0.0653 | 168.4037
5 | 0.9755 | 0.00558 | -0.066 | 174.8208
5.5 | 1.0323 | 0.00577 | -0.0666 | 178.9081
6 | 1.087 | 0.00609 | -0.0668 | 178.4893
6.5 | 1.1369 | 0.00671 | -0.0663 | 169.4337
7 | 1.1835 | 0.00742 | -0.0653 | 159.5013
7.5 | 1.2284 | 0.008 | -0.0638 | 153.55
8 | 1.2767 | 0.00873 | -0.0634 | 146.2428
8.5 | 1.3095 | 0.00997 | -0.0604 | 131.344
9 | 1.3254 | 0.01136 | -0.0545 | 116.6725
9.5 | 1.3273 | 0.01303 | -0.047 | 101.8649
10 | 1.3376 | 0.015 | -0.0419 | 89.1733
10.5 | 1.3474 | 0.01738 | -0.0376 | 77.5259
11 | 1.3592 | 0.01994 | -0.0342 | 68.1645
11.5 | 1.3747 | 0.02249 | -0.0315 | 61.1249
12 | 1.3917 | 0.02508 | -0.0293 | 55.4904
12.5 | 1.4096 | 0.02773 | -0.0274 | 50.833
13 | 1.4255 | 0.03069 | -0.0257 | 46.4484
13.5 | 1.4437 | 0.03362 | -0.0245 | 42.9417
14 | 1.4577 | 0.03707 | -0.0233 | 39.3229
14.5 | 1.4716 | 0.04067 | -0.0224 | 36.1839
15 | 1.4876 | 0.0442 | -0.0218 | 33.6561
15.5 | 1.4992 | 0.04825 | -0.0213 | 31.0715
16 | 1.509 | 0.05265 | -0.021 | 28.661
16.5 | 1.52 | 0.05703 | -0.021 | 26.6526
17 | 1.5305 | 0.06163 | -0.0213 | 24.8337
17.5 | 1.5363 | 0.06686 | -0.0218 | 22.9779
18 | 1.5425 | 0.07222 | -0.0225 | 21.3583
18.5 | 1.5494 | 0.07768 | -0.0236 | 19.9459
19 | 1.5528 | 0.08369 | -0.025 | 18.5542
19.5 | 1.5545 | 0.0901 | -0.0268 | 17.2531
20 | 1.552 | 0.09727 | -0.0291 | 15.9556

## 61. Re 3M Mach 0.25 (1)
BIGFOIL.COM POLAR EXPORT
NACA64-616 a=0.2
NACA64-616 a=0.2 |  |  |  | Cl Max: | 1.582 | at alpha= | 12.5 | deg
JavaFoil+Calcfoil stall+Eppler ext transition |  |  |  | L/D Max: | 139.677 | at alpha= | 4.5 | deg
Re: | 3000000 |  |  | Cd Min: | 0.00576 | at alpha= | -0.5 | deg
Mach: | 0.25 |  |  | Cl=0 at alpha= | -3.2302 | deg
|  |  |  | @ Cl=0.1, Cd= | 0.0074562
|  |  |  | @ Cl=0.4, Cd= | 0.0058022
|  |  |  | @ Cl=0.6, Cd= | 0.0059857
alpha (deg) | Cl | Cd | Cm | Cl/Cd
-16 | -0.281 | 0.13368 | -0.018 | -2.099
-15.5 | -0.333 | 0.12645 | -0.018 | -2.63
-15 | -0.379 | 0.11686 | -0.019 | -3.244
-14.5 | -0.421 | 0.10934 | -0.019 | -3.851
-14 | -0.458 | 0.10218 | -0.019 | -4.485
-13.5 | -0.491 | 0.09713 | -0.02 | -5.05
-13 | -0.517 | 0.09101 | -0.02 | -5.682
-12.5 | -0.538 | 0.08475 | -0.021 | -6.349
-12 | -0.553 | 0.07969 | -0.021 | -6.934
-11.5 | -0.56 | 0.07529 | -0.021 | -7.444
-11 | -0.562 | 0.07041 | -0.022 | -7.983
-10.5 | -0.557 | 0.06582 | -0.023 | -8.468
-10 | -0.547 | 0.0602 | -0.024 | -9.087
-9.5 | -0.53 | 0.05637 | -0.025 | -9.398
-9 | -0.508 | 0.05135 | -0.026 | -9.898
-8.5 | -0.482 | 0.04622 | -0.028 | -10.439
-8 | -0.546 | 0.00961 | -0.044 | -56.815
-7.5 | -0.5 | 0.00923 | -0.045 | -54.165
-7 | -0.45 | 0.00877 | -0.046 | -51.285
-6.5 | -0.396 | 0.00843 | -0.046 | -47.043
-6 | -0.34 | 0.0078 | -0.047 | -43.533
-5.5 | -0.28 | 0.00829 | -0.047 | -33.817
-5 | -0.22 | 0.00812 | -0.048 | -27.118
-4.5 | -0.159 | 0.00793 | -0.049 | -20.03
-4 | -0.097 | 0.00784 | -0.049 | -12.357
-3.5 | -0.034 | 0.00769 | -0.05 | -4.47
-3 | 0.029 | 0.00757 | -0.05 | 3.772
-2.5 | 0.092 | 0.00746 | -0.051 | 12.311
-2 | 0.155 | 0.00743 | -0.052 | 20.878
-1.5 | 0.219 | 0.00732 | -0.052 | 29.879
-1 | 0.283 | 0.00723 | -0.053 | 39.131
-0.5 | 0.346 | 0.00576 | -0.053 | 60.142
0 | 0.41 | 0.00581 | -0.054 | 70.515
0.5 | 0.473 | 0.00588 | -0.055 | 80.487
1 | 0.534 | 0.00594 | -0.055 | 89.894
1.5 | 0.597 | 0.00598 | -0.056 | 99.779
2 | 0.66 | 0.0061 | -0.057 | 108.182
2.5 | 0.722 | 0.00618 | -0.057 | 116.903
3 | 0.785 | 0.0063 | -0.058 | 124.548
3.5 | 0.847 | 0.00649 | -0.059 | 130.477
4 | 0.909 | 0.00675 | -0.059 | 134.558
4.5 | 0.965 | 0.00691 | -0.06 | 139.677
5 | 1.021 | 0.00768 | -0.06 | 132.852
5.5 | 1.078 | 0.00826 | -0.06 | 130.441
6 | 1.134 | 0.0088 | -0.061 | 128.852
6.5 | 1.188 | 0.00937 | -0.061 | 126.74
7 | 1.24 | 0.01003 | -0.062 | 123.726
7.5 | 1.291 | 0.01068 | -0.062 | 120.865
8 | 1.341 | 0.01133 | -0.063 | 118.355
8.5 | 1.386 | 0.012 | -0.063 | 115.584
9 | 1.413 | 0.01864 | -0.063 | 75.823
9.5 | 1.452 | 0.0201 | -0.063 | 72.268
10 | 1.488 | 0.02133 | -0.064 | 69.765
10.5 | 1.52 | 0.02269 | -0.064 | 66.982
11 | 1.547 | 0.02415 | -0.065 | 64.05
11.5 | 1.565 | 0.02573 | -0.065 | 60.839
12 | 1.577 | 0.02752 | -0.065 | 57.303
12.5 | 1.582 | 0.02939 | -0.066 | 53.815
13 | 1.579 | 0.03156 | -0.066 | 50.021
13.5 | 1.568 | 0.03404 | -0.067 | 46.054
14 | 1.549 | 0.03644 | -0.067 | 42.497
14.5 | 1.514 | 0.03926 | -0.067 | 38.566
15 | 1.471 | 0.04236 | -0.068 | 34.721
15.5 | 1.418 | 0.04576 | -0.068 | 30.995
16 | 1.357 | 0.04968 | -0.068 | 27.311
16.5 | 1.285 | 0.05523 | -0.068 | 23.271
17 | 1.207 | 0.06105 | -0.068 | 19.775
17.5 | 1.12 | 0.06913 | -0.068 | 16.204

## 62. Re 3M Mach 0.25 (2)
BIGFOIL.COM POLAR EXPORT
NACA64-616 a=0.2
NACA64-616 a=0.2 |  |  |  | Cl Max: | 1.5056 | at alpha= | 18.5 | deg
XFOIL ncrit=9 |  |  |  | L/D Max: | 179.933 | at alpha= | 5.5 | deg
Re: | 3000000 |  |  | Cd Min: | 0.19027 | at alpha= | -18 | deg
Mach: | 0.25 |  |  | Cl=0 at alpha= | -3.3525 | deg
|  |  |  | @ Cl=0.1, Cd= | 0.00718
|  |  |  | @ Cl=0.4, Cd= | 0.0053183
|  |  |  | @ Cl=0.6, Cd= | 0.005187
alpha (deg) | Cl | Cd | Cm | Cl/Cd
-18 | -0.5068 | 0.19027 | 0.0086 | -2.6636
-17.5 | -0.5396 | 0.1677 | -0.0016 | -3.2177
-17 | -0.5387 | 0.15685 | -0.0078 | -3.4345
-16.5 | -0.5389 | 0.1462 | -0.014 | -3.686
-16 | -0.5376 | 0.13621 | -0.02 | -3.9468
-15.5 | -0.5468 | 0.12429 | -0.0271 | -4.3994
-14.5 | -0.9062 | 0.0456 | -0.0828 | -19.8728
-14 | -0.9779 | 0.03466 | -0.0842 | -28.2141
-13.5 | -1.014 | 0.02863 | -0.0799 | -35.4174
-13 | -1.0286 | 0.02476 | -0.0728 | -41.5428
-12.5 | -1.0103 | 0.02147 | -0.0686 | -47.0564
-12 | -0.9766 | 0.01898 | -0.0655 | -51.4542
-11.5 | -0.9346 | 0.01701 | -0.063 | -54.9442
-11 | -0.8873 | 0.01541 | -0.061 | -57.5795
-10.5 | -0.836 | 0.01416 | -0.0594 | -59.0395
-9.5 | -0.7277 | 0.0122 | -0.0569 | -59.6475
-9 | -0.6728 | 0.0113 | -0.0559 | -59.5398
-8.5 | -0.6189 | 0.01028 | -0.0548 | -60.2043
-8 | -0.5594 | 0.00993 | -0.0545 | -56.3343
-7.5 | -0.4999 | 0.00959 | -0.0543 | -52.1272
-7 | -0.4396 | 0.00931 | -0.0542 | -47.218
-6 | -0.3201 | 0.00866 | -0.0542 | -36.963
-5 | -0.1993 | 0.00818 | -0.0546 | -24.3643
-4.5 | -0.1393 | 0.0079 | -0.0549 | -17.6329
-4 | -0.0785 | 0.0077 | -0.0553 | -10.1948
-3.5 | -0.0179 | 0.00751 | -0.0558 | -2.3835
-3 | 0.0428 | 0.00733 | -0.0563 | 5.839
-2.5 | 0.1038 | 0.00717 | -0.0568 | 14.477
-2 | 0.1646 | 0.00706 | -0.0575 | 23.3144
-1.5 | 0.2255 | 0.00688 | -0.0581 | 32.7762
-1 | 0.2857 | 0.00662 | -0.0588 | 43.1571
-0.5 | 0.3416 | 0.00556 | -0.0593 | 61.4388
0 | 0.402 | 0.00531 | -0.06 | 75.7062
0.5 | 0.463 | 0.00526 | -0.0608 | 88.0228
1 | 0.5242 | 0.00522 | -0.0616 | 100.4215
1.5 | 0.5852 | 0.00517 | -0.0624 | 113.1915
2 | 0.6463 | 0.00524 | -0.0632 | 123.3397
2.5 | 0.7079 | 0.00528 | -0.0641 | 134.072
3 | 0.7691 | 0.00533 | -0.0649 | 144.2964
3.5 | 0.8297 | 0.00545 | -0.0656 | 152.2385
4 | 0.8911 | 0.0055 | -0.0664 | 162.0182
4.5 | 0.9514 | 0.00563 | -0.067 | 168.9876
5 | 1.0119 | 0.00573 | -0.0677 | 176.5969
5.5 | 1.0706 | 0.00595 | -0.068 | 179.9328
6 | 1.1269 | 0.00633 | -0.068 | 178.0253
6.5 | 1.1768 | 0.00704 | -0.067 | 167.1591
7 | 1.2238 | 0.00779 | -0.0655 | 157.0988
7.5 | 1.267 | 0.00844 | -0.0631 | 150.1185
8 | 1.314 | 0.00927 | -0.0619 | 141.7476
8.5 | 1.3302 | 0.01074 | -0.0555 | 123.8547
9 | 1.3263 | 0.01266 | -0.0468 | 104.763
9.5 | 1.3292 | 0.01514 | -0.0408 | 87.7939
10 | 1.3374 | 0.01783 | -0.0362 | 75.0084
10.5 | 1.3429 | 0.02102 | -0.0322 | 63.8868
11 | 1.3515 | 0.02429 | -0.029 | 55.6402
11.5 | 1.3632 | 0.02755 | -0.0264 | 49.4809
12 | 1.3775 | 0.03085 | -0.0243 | 44.6515
12.5 | 1.3958 | 0.03401 | -0.0228 | 41.0409
13 | 1.4107 | 0.0376 | -0.0213 | 37.5186
13.5 | 1.4269 | 0.04124 | -0.0202 | 34.5999
14 | 1.4369 | 0.04559 | -0.0192 | 31.5179
14.5 | 1.4522 | 0.04961 | -0.0186 | 29.2723
15 | 1.4641 | 0.0541 | -0.0182 | 27.0628
15.5 | 1.4709 | 0.05924 | -0.018 | 24.8295
16 | 1.4824 | 0.06408 | -0.0182 | 23.1336
16.5 | 1.4896 | 0.06954 | -0.0186 | 21.4208
17 | 1.4949 | 0.07541 | -0.0194 | 19.8236
17.5 | 1.4966 | 0.08192 | -0.0206 | 18.269
18 | 1.5041 | 0.08788 | -0.022 | 17.1154
18.5 | 1.5056 | 0.09484 | -0.024 | 15.8752
19 | 1.501 | 0.1028 | -0.0266 | 14.6012
19.5 | 1.4986 | 0.11066 | -0.0295 | 13.5424
20 | 1.4962 | 0.11866 | -0.0328 | 12.6091

## 63. Re 3M Mach 0.50 (1)
BIGFOIL.COM POLAR EXPORT
NACA64-616 a=0.2
NACA64-616 a=0.2 |  |  |  | Cl Max: | 1.484 | at alpha= | 9.5 | deg
JavaFoil+Calcfoil stall+Eppler ext transition |  |  |  | L/D Max: | 128.883 | at alpha= | 4 | deg
Re: | 3000000 |  |  | Cd Min: | 0.00608 | at alpha= | -0.5 | deg
Mach: | 0.5 |  |  | Cl=0 at alpha= | -3.2286 | deg
|  |  |  | @ Cl=0.1, Cd= | 0.0078626
|  |  |  | @ Cl=0.4, Cd= | 0.0060928
|  |  |  | @ Cl=0.6, Cd= | 0.006398
alpha (deg) | Cl | Cd | Cm | Cl/Cd
-20 | -0.952 | 0.16776 | -0.021 | -5.677
-19.5 | -0.924 | 0.16325 | -0.021 | -5.662
-19 | -0.896 | 0.1602 | -0.022 | -5.595
-18.5 | -0.87 | 0.15542 | -0.022 | -5.594
-18 | -0.839 | 0.14742 | -0.021 | -5.692
-17.5 | -0.81 | 0.14607 | -0.021 | -5.548
-17 | -0.782 | 0.14129 | -0.021 | -5.535
-16.5 | -0.754 | 0.13356 | -0.022 | -5.646
-16 | -0.726 | 0.13285 | -0.022 | -5.465
-15.5 | -0.698 | 0.1253 | -0.022 | -5.573
-15 | -0.668 | 0.12193 | -0.021 | -5.482
-14.5 | -0.64 | 0.11787 | -0.021 | -5.429
-14 | -0.612 | 0.11384 | -0.022 | -5.374
-13.5 | -0.584 | 0.11011 | -0.022 | -5.3
-13 | -0.555 | 0.10655 | -0.022 | -5.212
-12.5 | -0.527 | 0.10305 | -0.023 | -5.114
-12 | -0.498 | 0.09391 | -0.022 | -5.304
-11.5 | -0.469 | 0.08968 | -0.022 | -5.233
-11 | -0.441 | 0.08734 | -0.022 | -5.049
-10.5 | -0.413 | 0.08333 | -0.022 | -4.952
-10 | -0.384 | 0.08302 | -0.022 | -4.629
-9.5 | -0.356 | 0.07628 | -0.023 | -4.668
-9 | -0.327 | 0.073 | -0.022 | -4.482
-8.5 | -0.299 | 0.06715 | -0.023 | -4.455
-8 | -0.271 | 0.05868 | -0.024 | -4.616
-7.5 | -0.243 | 0.05264 | -0.025 | -4.611
-7 | -0.349 | 0.04825 | -0.026 | -7.232
-6.5 | -0.333 | 0.04282 | -0.028 | -7.776
-6 | -0.302 | 0.0345 | -0.036 | -8.747
-5.5 | -0.304 | 0.00947 | -0.053 | -32.126
-5 | -0.241 | 0.00873 | -0.054 | -27.614
-4.5 | -0.175 | 0.00852 | -0.054 | -20.58
-4 | -0.107 | 0.00827 | -0.055 | -12.991
-3.5 | -0.038 | 0.00809 | -0.056 | -4.722
-3 | 0.032 | 0.00795 | -0.056 | 4.004
-2.5 | 0.102 | 0.00786 | -0.057 | 13.015
-2 | 0.173 | 0.00778 | -0.058 | 22.273
-1.5 | 0.244 | 0.00763 | -0.058 | 31.989
-1 | 0.316 | 0.00755 | -0.059 | 41.896
-0.5 | 0.387 | 0.00608 | -0.06 | 63.633
0 | 0.458 | 0.00615 | -0.06 | 74.512
0.5 | 0.529 | 0.00629 | -0.061 | 84.128
1 | 0.596 | 0.00639 | -0.062 | 93.28
1.5 | 0.666 | 0.00653 | -0.063 | 102.015
2 | 0.733 | 0.00637 | -0.063 | 115.173
2.5 | 0.799 | 0.0068 | -0.064 | 117.531
3 | 0.866 | 0.00707 | -0.064 | 122.471
3.5 | 0.932 | 0.00733 | -0.065 | 127.192
4 | 0.997 | 0.00773 | -0.065 | 128.883
4.5 | 1.058 | 0.00885 | -0.065 | 119.59
5 | 1.12 | 0.00968 | -0.066 | 115.761
5.5 | 1.182 | 0.01047 | -0.066 | 112.874
6 | 1.244 | 0.01128 | -0.067 | 110.266
6.5 | 1.3 | 0.01225 | -0.067 | 106.097
7 | 1.353 | 0.01318 | -0.068 | 102.617
7.5 | 1.402 | 0.01417 | -0.068 | 98.983
8 | 1.446 | 0.01527 | -0.069 | 94.743
8.5 | 1.463 | 0.02438 | -0.068 | 59.993
9 | 1.483 | 0.02666 | -0.069 | 55.623
9.5 | 1.484 | 0.02903 | -0.069 | 51.117
10 | 1.452 | 0.03194 | -0.07 | 45.458
10.5 | 1.346 | 0.03579 | -0.07 | 37.603
11 | 0.907 | 0.04141 | -0.07 | 21.902
11.5 | 0.937 | 0.04208 | -0.071 | 22.272
12 | 0.838 | 0.09147 | -0.034 | 9.164
12.5 | 0.865 | 0.10128 | -0.035 | 8.54
13 | 0.891 | 0.10333 | -0.035 | 8.625
13.5 | 0.923 | 0.11217 | -0.043 | 8.231
14 | 0.946 | 0.11449 | -0.039 | 8.26
14.5 | 0.983 | 0.1183 | -0.049 | 8.311

## 64. Re 3M Mach 0.50 (2)
BIGFOIL.COM POLAR EXPORT
NACA64-616 a=0.2
NACA64-616 a=0.2 |  |  |  | Cl Max: | 1.3849 | at alpha= | 8 | deg
XFOIL ncrit=9 |  |  |  | L/D Max: | 177.45 | at alpha= | 5.5 | deg
Re: | 3000000 |  |  | Cd Min: | 0.24972 | at alpha= | -20 | deg
Mach: | 0.5 |  |  | Cl=0 at alpha= | -3.3928 | deg
|  |  |  | @ Cl=0.1, Cd= | 0.0076742
|  |  |  | @ Cl=0.4, Cd= | 0.0068566
|  |  |  | @ Cl=0.6, Cd= | 0.0056854
alpha (deg) | Cl | Cd | Cm | Cl/Cd
-20 | -0.5945 | 0.24972 | 0.0365 | -2.3807
-19.5 | -0.5723 | 0.24042 | 0.0312 | -2.3804
-19 | -0.5496 | 0.23222 | 0.0262 | -2.3667
-18.5 | -0.5267 | 0.22418 | 0.0211 | -2.3495
-18 | -0.505 | 0.21606 | 0.0161 | -2.3373
-17.5 | -0.4819 | 0.20838 | 0.0112 | -2.3126
-16.5 | -0.4389 | 0.19188 | 0.0015 | -2.2874
-16 | -0.4208 | 0.18234 | -0.0036 | -2.3078
-15 | -0.3858 | 0.16418 | -0.0138 | -2.3499
-14.5 | -0.3757 | 0.15346 | -0.0194 | -2.4482
-14 | -0.3704 | 0.1422 | -0.0256 | -2.6048
-13.5 | -0.3701 | 0.13057 | -0.0323 | -2.8345
-13 | -0.3645 | 0.12073 | -0.0382 | -3.0191
-12.5 | -0.3604 | 0.11113 | -0.0441 | -3.243
-12 | -0.3577 | 0.10162 | -0.05 | -3.52
-11.5 | -0.3594 | 0.09196 | -0.0562 | -3.9082
-10.5 | -0.387 | 0.07047 | -0.071 | -5.4917
-10 | -0.4169 | 0.05674 | -0.0829 | -7.3476
-9.5 | -0.4587 | 0.04508 | -0.0925 | -10.1752
-9 | -0.5004 | 0.03749 | -0.0936 | -13.3476
-8.5 | -0.5381 | 0.03121 | -0.0882 | -17.2413
-8 | -0.5553 | 0.0232 | -0.0838 | -23.9353
-7.5 | -0.5319 | 0.01771 | -0.0797 | -30.0339
-7 | -0.4991 | 0.01249 | -0.0751 | -39.96
-6.5 | -0.432 | 0.01133 | -0.0725 | -38.1289
-6 | -0.363 | 0.01051 | -0.0704 | -34.5385
-5.5 | -0.2943 | 0.0098 | -0.0687 | -30.0306
-5 | -0.2242 | 0.00929 | -0.0675 | -24.1335
-4.5 | -0.1543 | 0.00888 | -0.0667 | -17.3761
-4 | -0.0851 | 0.00838 | -0.066 | -10.1551
-3.5 | -0.0151 | 0.00807 | -0.0658 | -1.8711
-3 | 0.0553 | 0.00784 | -0.0658 | 7.0536
-2.5 | 0.1254 | 0.00758 | -0.0659 | 16.5435
-2 | 0.1955 | 0.00744 | -0.0663 | 26.2769
-1.5 | 0.2659 | 0.00729 | -0.0668 | 36.4746
-1 | 0.3358 | 0.00711 | -0.0674 | 47.2293
-0.5 | 0.4042 | 0.00684 | -0.0679 | 59.0936
0 | 0.4678 | 0.00572 | -0.0684 | 81.7832
0.5 | 0.5381 | 0.00565 | -0.0691 | 95.2389
1 | 0.608 | 0.00569 | -0.0699 | 106.8541
1.5 | 0.6789 | 0.00564 | -0.0707 | 120.3723
2 | 0.7497 | 0.00571 | -0.0714 | 131.296
2.5 | 0.8202 | 0.00584 | -0.072 | 140.4452
3 | 0.8917 | 0.00592 | -0.0727 | 150.625
3.5 | 0.962 | 0.00609 | -0.0731 | 157.9639
4 | 1.0332 | 0.00621 | -0.0735 | 166.3768
4.5 | 1.1028 | 0.00642 | -0.0734 | 171.7757
5 | 1.1718 | 0.00666 | -0.0731 | 175.9459
5.5 | 1.2386 | 0.00698 | -0.0723 | 177.4499
6 | 1.2916 | 0.00778 | -0.0693 | 166.0154
6.5 | 1.335 | 0.00866 | -0.0647 | 154.157
7 | 1.348 | 0.00974 | -0.0553 | 138.3984
7.5 | 1.3739 | 0.01148 | -0.0498 | 119.6777
8 | 1.3849 | 0.01414 | -0.0435 | 97.942
9 | 1.3538 | 0.02344 | -0.0303 | 57.756
10 | 1.3216 | 0.03474 | -0.0215 | 38.0426
10.5 | 1.3098 | 0.04081 | -0.0187 | 32.0951
11 | 1.306 | 0.04667 | -0.0166 | 27.9837
11.5 | 1.3119 | 0.05214 | -0.0152 | 25.1611
12 | 1.3217 | 0.05757 | -0.0142 | 22.9581
12.5 | 1.3351 | 0.06291 | -0.0134 | 21.2224
13 | 1.3426 | 0.06906 | -0.0132 | 19.4411

## 65. Re 4M Mach 0.00 (1)
BIGFOIL.COM POLAR EXPORT
NACA64-616 a=0.2
NACA64-616 a=0.2 |  |  |  | Cl Max: | 1.632 | at alpha= | 14 | deg
JavaFoil+Calcfoil stall+Eppler ext transition |  |  |  | L/D Max: | 138.389 | at alpha= | 4.5 | deg
Re: | 4000000 |  |  | Cd Min: | 0.00546 | at alpha= | -0.5 | deg
Mach: | 0 |  |  | Cl=0 at alpha= | -3.2295 | deg
|  |  |  | @ Cl=0.1, Cd= | 0.007102
|  |  |  | @ Cl=0.4, Cd= | 0.0055205
|  |  |  | @ Cl=0.6, Cd= | 0.005668
alpha (deg) | Cl | Cd | Cm | Cl/Cd
-18.5 | -0.566 | 0.14673 | -0.017 | -3.858
-18 | -0.582 | 0.13994 | -0.018 | -4.156
-17.5 | -0.596 | 0.13356 | -0.018 | -4.466
-17 | -0.61 | 0.12806 | -0.018 | -4.765
-16.5 | -0.623 | 0.12224 | -0.018 | -5.097
-16 | -0.635 | 0.11545 | -0.019 | -5.497
-15.5 | -0.644 | 0.10893 | -0.019 | -5.916
-15 | -0.653 | 0.10239 | -0.02 | -6.376
-14.5 | -0.659 | 0.09721 | -0.02 | -6.776
-14 | -0.661 | 0.09253 | -0.02 | -7.147
-13.5 | -0.662 | 0.08744 | -0.021 | -7.569
-13 | -0.659 | 0.08253 | -0.021 | -7.988
-12.5 | -0.654 | 0.07693 | -0.022 | -8.506
-12 | -0.645 | 0.07257 | -0.022 | -8.89
-11.5 | -0.633 | 0.06822 | -0.023 | -9.273
-11 | -0.617 | 0.06305 | -0.024 | -9.79
-10.5 | -0.599 | 0.05794 | -0.025 | -10.334
-10 | -0.587 | 0.04619 | -0.029 | -12.714
-9.5 | -0.647 | 0.01199 | -0.04 | -53.991
-9 | -0.629 | 0.0097 | -0.042 | -64.835
-8.5 | -0.587 | 0.00918 | -0.043 | -63.945
-8 | -0.541 | 0.00883 | -0.043 | -61.268
-7.5 | -0.492 | 0.00851 | -0.044 | -57.889
-7 | -0.441 | 0.00812 | -0.044 | -54.297
-6.5 | -0.387 | 0.00751 | -0.045 | -51.533
-6 | -0.331 | 0.0073 | -0.045 | -45.293
-5.5 | -0.273 | 0.00711 | -0.046 | -38.378
-5 | -0.214 | 0.00765 | -0.046 | -27.936
-4.5 | -0.154 | 0.00751 | -0.047 | -20.527
-4 | -0.094 | 0.00739 | -0.048 | -12.723
-3.5 | -0.033 | 0.00729 | -0.048 | -4.57
-3 | 0.028 | 0.00718 | -0.049 | 3.859
-2.5 | 0.089 | 0.00712 | -0.049 | 12.485
-2 | 0.15 | 0.00702 | -0.05 | 21.402
-1.5 | 0.212 | 0.00693 | -0.05 | 30.579
-1 | 0.274 | 0.0069 | -0.051 | 39.695
-0.5 | 0.335 | 0.00546 | -0.052 | 61.423
0 | 0.397 | 0.00552 | -0.052 | 71.91
0.5 | 0.458 | 0.00553 | -0.053 | 82.776
1 | 0.517 | 0.00561 | -0.054 | 92.301
1.5 | 0.578 | 0.00565 | -0.054 | 102.405
2 | 0.639 | 0.0057 | -0.055 | 112.053
2.5 | 0.7 | 0.00585 | -0.055 | 119.523
3 | 0.76 | 0.00598 | -0.056 | 127.05
3.5 | 0.82 | 0.00616 | -0.057 | 133.105
4 | 0.881 | 0.00647 | -0.057 | 136.033
4.5 | 0.938 | 0.00678 | -0.058 | 138.389
5 | 0.993 | 0.0074 | -0.058 | 134.219
5.5 | 1.049 | 0.0078 | -0.059 | 134.581
6 | 1.105 | 0.00822 | -0.059 | 134.453
6.5 | 1.158 | 0.0087 | -0.06 | 133.045
7 | 1.21 | 0.00918 | -0.06 | 131.852
7.5 | 1.261 | 0.00964 | -0.061 | 130.824
8 | 1.31 | 0.01012 | -0.061 | 129.48
8.5 | 1.356 | 0.01081 | -0.061 | 125.445
9 | 1.397 | 0.01236 | -0.062 | 113.049
9.5 | 1.428 | 0.01718 | -0.062 | 83.132
10 | 1.466 | 0.01838 | -0.062 | 79.764
10.5 | 1.503 | 0.01947 | -0.063 | 77.177
11 | 1.536 | 0.02061 | -0.063 | 74.534
11.5 | 1.563 | 0.0219 | -0.064 | 71.366
12 | 1.586 | 0.02317 | -0.064 | 68.432
12.5 | 1.604 | 0.02457 | -0.064 | 65.292
13 | 1.618 | 0.02618 | -0.065 | 61.827
13.5 | 1.628 | 0.02782 | -0.065 | 58.519
14 | 1.632 | 0.02972 | -0.066 | 54.896
14.5 | 1.628 | 0.03157 | -0.066 | 51.556
15 | 1.617 | 0.034 | -0.066 | 47.562
15.5 | 1.603 | 0.03615 | -0.067 | 44.34
16 | 1.584 | 0.03847 | -0.067 | 41.175
16.5 | 1.559 | 0.04155 | -0.068 | 37.536
17 | 1.531 | 0.04463 | -0.068 | 34.309
17.5 | 1.5 | 0.04758 | -0.068 | 31.531
18 | 1.465 | 0.05127 | -0.068 | 28.581
18.5 | 1.428 | 0.05497 | -0.069 | 25.981
19 | 1.387 | 0.05986 | -0.069 | 23.175

## 66. Re 4M Mach 0.00 (2)
BIGFOIL.COM POLAR EXPORT
NACA64-616 a=0.2
NACA64-616 a=0.2 |  |  |  | Cl Max: | 1.6052 | at alpha= | 20 | deg
XFOIL ncrit=9 |  |  |  | L/D Max: | 184.086 | at alpha= | 5.5 | deg
Re: | 4000000 |  |  | Cd Min: | 0.0871 | at alpha= | 20 | deg
Mach: | 0 |  |  | Cl=0 at alpha= | -3.335 | deg
|  |  |  | @ Cl=0.1, Cd= | 0.0067055
|  |  |  | @ Cl=0.4, Cd= | 0.0049811
|  |  |  | @ Cl=0.6, Cd= | 0.0048109
alpha (deg) | Cl | Cd | Cm | Cl/Cd
-18 | -1.2349 | 0.03827 | -0.0769 | -32.2681
-17.5 | -1.249 | 0.03299 | -0.0766 | -37.86
-17 | -1.2519 | 0.0292 | -0.075 | -42.8733
-16 | -1.2409 | 0.02399 | -0.0685 | -51.7257
-15 | -1.2099 | 0.02077 | -0.0595 | -58.2523
-14.5 | -1.1765 | 0.01938 | -0.0572 | -60.7069
-14 | -1.1379 | 0.01816 | -0.0554 | -62.6597
-13.5 | -1.0959 | 0.01706 | -0.054 | -64.238
-13 | -1.0512 | 0.01604 | -0.0529 | -65.5362
-12.5 | -1.0045 | 0.01512 | -0.0519 | -66.4352
-11.5 | -0.9084 | 0.0132 | -0.0504 | -68.8182
-11 | -0.8584 | 0.01235 | -0.0498 | -69.5061
-10.5 | -0.8067 | 0.01166 | -0.0494 | -69.1852
-10 | -0.7541 | 0.01101 | -0.0492 | -68.4923
-9.5 | -0.7003 | 0.0105 | -0.0491 | -66.6952
-9 | -0.6499 | 0.00951 | -0.0485 | -68.3386
-8.5 | -0.5944 | 0.00915 | -0.0487 | -64.9617
-8 | -0.5381 | 0.00886 | -0.0489 | -60.7336
-7.5 | -0.4815 | 0.00857 | -0.0492 | -56.1844
-7 | -0.4244 | 0.00835 | -0.0496 | -50.8263
-6.5 | -0.3669 | 0.00814 | -0.05 | -45.0737
-6 | -0.3098 | 0.00786 | -0.0504 | -39.4148
-5.5 | -0.2521 | 0.00764 | -0.0508 | -32.9974
-5 | -0.1941 | 0.00747 | -0.0514 | -25.9839
-4.5 | -0.1361 | 0.00728 | -0.0519 | -18.6951
-4 | -0.0778 | 0.0071 | -0.0525 | -10.9577
-3.5 | -0.0193 | 0.007 | -0.0531 | -2.7571
-3 | 0.0392 | 0.00681 | -0.0538 | 5.7562
-2.5 | 0.0978 | 0.00671 | -0.0544 | 14.5753
-2 | 0.1566 | 0.00659 | -0.0551 | 23.7633
-1.5 | 0.2151 | 0.00644 | -0.0559 | 33.4006
-1 | 0.2733 | 0.00625 | -0.0566 | 43.728
0 | 0.3861 | 0.005 | -0.058 | 77.22
0.5 | 0.445 | 0.00492 | -0.0588 | 90.4472
1 | 0.5039 | 0.00485 | -0.0596 | 103.8969
1.5 | 0.5625 | 0.00483 | -0.0604 | 116.4596
2 | 0.6215 | 0.0048 | -0.0613 | 129.4792
2.5 | 0.6805 | 0.00483 | -0.0622 | 140.8903
3 | 0.7391 | 0.00492 | -0.063 | 150.2236
3.5 | 0.798 | 0.00496 | -0.0639 | 160.8871
4 | 0.8564 | 0.00504 | -0.0647 | 169.9206
4.5 | 0.9145 | 0.00513 | -0.0655 | 178.2651
5 | 0.9718 | 0.00529 | -0.0663 | 183.7051
5.5 | 1.0272 | 0.00558 | -0.0667 | 184.086
6 | 1.0799 | 0.00608 | -0.0668 | 177.6151
6.5 | 1.1294 | 0.00675 | -0.0664 | 167.3185
7 | 1.1781 | 0.00736 | -0.0659 | 160.0679
7.5 | 1.2254 | 0.00795 | -0.0651 | 154.1384
8 | 1.2644 | 0.00874 | -0.0628 | 144.6682
8.5 | 1.299 | 0.00997 | -0.0603 | 130.2909
9 | 1.3226 | 0.01118 | -0.0558 | 118.3005
9.5 | 1.3308 | 0.01244 | -0.0488 | 106.9775
10 | 1.3426 | 0.01414 | -0.0436 | 94.9505
10.5 | 1.3554 | 0.01617 | -0.0394 | 83.8219
11 | 1.3739 | 0.01817 | -0.0363 | 75.6136
11.5 | 1.3951 | 0.02018 | -0.0338 | 69.1328
12 | 1.4156 | 0.02237 | -0.0317 | 63.2812
12.5 | 1.4347 | 0.02476 | -0.0297 | 57.9443
13 | 1.4556 | 0.02713 | -0.028 | 53.6528
13.5 | 1.472 | 0.02997 | -0.0264 | 49.1158
14 | 1.4892 | 0.03291 | -0.0251 | 45.2507
14.5 | 1.5066 | 0.03598 | -0.0241 | 41.8733
15 | 1.5204 | 0.03946 | -0.0232 | 38.5302
15.5 | 1.5349 | 0.04299 | -0.0225 | 35.7037
16 | 1.5483 | 0.04675 | -0.022 | 33.1187
16.5 | 1.5586 | 0.05094 | -0.0217 | 30.5968
17 | 1.5671 | 0.05549 | -0.0217 | 28.2411
17.5 | 1.5784 | 0.05981 | -0.0219 | 26.3902
18 | 1.5871 | 0.06458 | -0.0224 | 24.5757
18.5 | 1.5921 | 0.06993 | -0.0231 | 22.7671
19 | 1.595 | 0.07571 | -0.0242 | 21.0672
19.5 | 1.6013 | 0.08117 | -0.0255 | 19.7277
20 | 1.6052 | 0.0871 | -0.0271 | 18.4294

## 67. Re 4M Mach 0.10 (1)
BIGFOIL.COM POLAR EXPORT
NACA64-616 a=0.2
NACA64-616 a=0.2 |  |  |  | Cl Max: | 1.624 | at alpha= | 14 | deg
JavaFoil+Calcfoil stall+Eppler ext transition |  |  |  | L/D Max: | 144.107 | at alpha= | 4.5 | deg
Re: | 4000000 |  |  | Cd Min: | 0.00546 | at alpha= | -0.5 | deg
Mach: | 0.1 |  |  | Cl=0 at alpha= | -3.2295 | deg
|  |  |  | @ Cl=0.1, Cd= | 0.0071023
|  |  |  | @ Cl=0.4, Cd= | 0.005511
|  |  |  | @ Cl=0.6, Cd= | 0.0057018
alpha (deg) | Cl | Cd | Cm | Cl/Cd
-18 | -0.535 | 0.14346 | -0.018 | -3.731
-17.5 | -0.553 | 0.13476 | -0.018 | -4.104
-17 | -0.57 | 0.13016 | -0.018 | -4.379
-16.5 | -0.586 | 0.12393 | -0.018 | -4.729
-16 | -0.601 | 0.11736 | -0.019 | -5.12
-15.5 | -0.614 | 0.11073 | -0.019 | -5.546
-15 | -0.626 | 0.10441 | -0.02 | -5.994
-14.5 | -0.635 | 0.09824 | -0.02 | -6.462
-14 | -0.641 | 0.09409 | -0.02 | -6.811
-13.5 | -0.644 | 0.08877 | -0.021 | -7.26
-13 | -0.645 | 0.08363 | -0.021 | -7.708
-12.5 | -0.642 | 0.07813 | -0.022 | -8.219
-12 | -0.635 | 0.07387 | -0.022 | -8.596
-11.5 | -0.625 | 0.06887 | -0.023 | -9.075
-11 | -0.611 | 0.06425 | -0.024 | -9.511
-10.5 | -0.594 | 0.05922 | -0.025 | -10.028
-10 | -0.578 | 0.05079 | -0.028 | -11.384
-9.5 | -0.629 | 0.0152 | -0.039 | -41.366
-9 | -0.621 | 0.01024 | -0.042 | -60.647
-8.5 | -0.587 | 0.0093 | -0.043 | -63.147
-8 | -0.542 | 0.00886 | -0.043 | -61.192
-7.5 | -0.494 | 0.00854 | -0.044 | -57.81
-7 | -0.442 | 0.00815 | -0.044 | -54.273
-6.5 | -0.389 | 0.00753 | -0.045 | -51.603
-6 | -0.332 | 0.00732 | -0.045 | -45.405
-5.5 | -0.274 | 0.00712 | -0.046 | -38.5
-5 | -0.215 | 0.00767 | -0.047 | -28.017
-4.5 | -0.155 | 0.00752 | -0.047 | -20.596
-4 | -0.094 | 0.00743 | -0.048 | -12.704
-3.5 | -0.033 | 0.00729 | -0.048 | -4.592
-3 | 0.028 | 0.00722 | -0.049 | 3.853
-2.5 | 0.089 | 0.00712 | -0.05 | 12.545
-2 | 0.151 | 0.00702 | -0.05 | 21.512
-1.5 | 0.213 | 0.00692 | -0.051 | 30.743
-1 | 0.275 | 0.00689 | -0.051 | 39.934
-0.5 | 0.337 | 0.00546 | -0.052 | 61.764
0 | 0.399 | 0.00551 | -0.053 | 72.362
0.5 | 0.46 | 0.00557 | -0.053 | 82.656
1 | 0.52 | 0.0056 | -0.054 | 92.793
1.5 | 0.581 | 0.00568 | -0.054 | 102.266
2 | 0.642 | 0.00575 | -0.055 | 111.762
2.5 | 0.703 | 0.00587 | -0.056 | 119.84
3 | 0.764 | 0.00603 | -0.056 | 126.623
3.5 | 0.824 | 0.00616 | -0.057 | 133.88
4 | 0.885 | 0.0065 | -0.058 | 136.09
4.5 | 0.942 | 0.00653 | -0.058 | 144.107
5 | 0.998 | 0.00747 | -0.058 | 133.594
5.5 | 1.054 | 0.00785 | -0.059 | 134.164
6 | 1.11 | 0.00829 | -0.059 | 133.897
6.5 | 1.163 | 0.00878 | -0.06 | 132.406
7 | 1.215 | 0.00927 | -0.06 | 131.069
7.5 | 1.266 | 0.00973 | -0.061 | 130.047
8 | 1.315 | 0.01025 | -0.061 | 128.345
8.5 | 1.361 | 0.01098 | -0.062 | 123.977
9 | 1.401 | 0.01292 | -0.062 | 108.429
9.5 | 1.432 | 0.01741 | -0.062 | 82.266
10 | 1.471 | 0.01863 | -0.062 | 78.921
10.5 | 1.507 | 0.01975 | -0.063 | 76.265
11 | 1.539 | 0.02097 | -0.063 | 73.366
11.5 | 1.565 | 0.02225 | -0.064 | 70.33
12 | 1.586 | 0.02364 | -0.064 | 67.096
12.5 | 1.603 | 0.02515 | -0.065 | 63.75
13 | 1.615 | 0.02665 | -0.065 | 60.619
13.5 | 1.623 | 0.02835 | -0.066 | 57.226
14 | 1.624 | 0.03023 | -0.066 | 53.717
14.5 | 1.616 | 0.03244 | -0.066 | 49.813
15 | 1.603 | 0.03451 | -0.067 | 46.447
15.5 | 1.584 | 0.03704 | -0.067 | 42.772
16 | 1.561 | 0.03943 | -0.067 | 39.58
16.5 | 1.531 | 0.04267 | -0.068 | 35.89
17 | 1.499 | 0.04572 | -0.068 | 32.78
17.5 | 1.461 | 0.04957 | -0.068 | 29.483
18 | 1.421 | 0.05334 | -0.069 | 26.642
18.5 | 1.378 | 0.05797 | -0.069 | 23.767
19 | 1.333 | 0.06238 | -0.069 | 21.362

## 68. Re 4M Mach 0.10 (2)
BIGFOIL.COM POLAR EXPORT
NACA64-616 a=0.2
NACA64-616 a=0.2 |  |  |  | Cl Max: | 1.5948 | at alpha= | 20 | deg
XFOIL ncrit=9 |  |  |  | L/D Max: | 184.256 | at alpha= | 5 | deg
Re: | 4000000 |  |  | Cd Min: | 0.091 | at alpha= | 20 | deg
Mach: | 0.1 |  |  | Cl=0 at alpha= | -3.3367 | deg
|  |  |  | @ Cl=0.1, Cd= | 0.0067269
|  |  |  | @ Cl=0.4, Cd= | 0.0049948
|  |  |  | @ Cl=0.6, Cd= | 0.0048272
alpha (deg) | Cl | Cd | Cm | Cl/Cd
-18 | -1.1382 | 0.05036 | -0.0743 | -22.6013
-17.5 | -1.1844 | 0.04024 | -0.0783 | -29.4334
-17 | -1.204 | 0.03418 | -0.0787 | -35.2253
-16.5 | -1.2098 | 0.03003 | -0.0772 | -40.2864
-15.5 | -1.2111 | 0.02396 | -0.0696 | -50.5467
-15 | -1.2004 | 0.02227 | -0.0643 | -53.9021
-14.5 | -1.1751 | 0.02062 | -0.0608 | -56.9884
-14 | -1.1398 | 0.01917 | -0.0585 | -59.4575
-13 | -1.0564 | 0.01671 | -0.0552 | -63.2196
-12.5 | -1.0103 | 0.01566 | -0.054 | -64.5147
-12 | -0.9623 | 0.01471 | -0.053 | -65.4181
-11.5 | -0.9143 | 0.0136 | -0.052 | -67.2279
-11 | -0.8643 | 0.01266 | -0.0513 | -68.2701
-10.5 | -0.8124 | 0.01191 | -0.0507 | -68.2116
-10 | -0.7596 | 0.0112 | -0.0503 | -67.8214
-9.5 | -0.7055 | 0.01064 | -0.0501 | -66.3064
-9 | -0.6519 | 0.00997 | -0.0498 | -65.3862
-8.5 | -0.599 | 0.00921 | -0.0494 | -65.038
-8 | -0.542 | 0.00893 | -0.0496 | -60.6943
-7.5 | -0.485 | 0.00862 | -0.0498 | -56.2645
-7 | -0.4274 | 0.00839 | -0.0502 | -50.9416
-6.5 | -0.3694 | 0.00817 | -0.0505 | -45.2142
-6 | -0.3119 | 0.00789 | -0.0509 | -39.5311
-5.5 | -0.2537 | 0.00767 | -0.0513 | -33.0769
-5 | -0.1953 | 0.0075 | -0.0518 | -26.04
-4.5 | -0.1368 | 0.0073 | -0.0523 | -18.7397
-4 | -0.0781 | 0.00712 | -0.0529 | -10.9691
-3.5 | -0.0192 | 0.00701 | -0.0535 | -2.7389
-3 | 0.0396 | 0.00683 | -0.0541 | 5.798
-2.5 | 0.0986 | 0.00673 | -0.0548 | 14.6508
-2 | 0.1578 | 0.0066 | -0.0555 | 23.9091
-1.5 | 0.2167 | 0.00646 | -0.0562 | 33.5449
-1 | 0.2752 | 0.00626 | -0.0569 | 43.9617
-0.5 | 0.3336 | 0.00595 | -0.0577 | 56.0672
0 | 0.3887 | 0.00501 | -0.0583 | 77.5848
0.5 | 0.448 | 0.00493 | -0.0591 | 90.8722
1 | 0.5073 | 0.00487 | -0.06 | 104.1684
1.5 | 0.5662 | 0.00485 | -0.0608 | 116.7423
2 | 0.6256 | 0.00481 | -0.0616 | 130.0624
2.5 | 0.6851 | 0.00485 | -0.0625 | 141.2577
3 | 0.744 | 0.00494 | -0.0634 | 150.6073
3.5 | 0.8034 | 0.00498 | -0.0642 | 161.3253
4 | 0.8621 | 0.00506 | -0.0651 | 170.3755
4.5 | 0.9207 | 0.00515 | -0.0659 | 178.7767
5 | 0.9784 | 0.00531 | -0.0666 | 184.2561
5.5 | 1.0341 | 0.00562 | -0.067 | 184.0036
6 | 1.087 | 0.00612 | -0.067 | 177.6144
6.5 | 1.1368 | 0.0068 | -0.0666 | 167.1765
7 | 1.1856 | 0.00742 | -0.0659 | 159.7844
7.5 | 1.2327 | 0.00803 | -0.065 | 153.5118
8 | 1.2709 | 0.00885 | -0.0625 | 143.6045
8.5 | 1.3039 | 0.01013 | -0.0597 | 128.7167
9 | 1.322 | 0.01132 | -0.054 | 116.7845
9.5 | 1.3304 | 0.01274 | -0.0473 | 104.427
10 | 1.342 | 0.01458 | -0.0423 | 92.0439
10.5 | 1.3548 | 0.01674 | -0.0382 | 80.9319
11 | 1.3729 | 0.01886 | -0.0351 | 72.7943
11.5 | 1.3939 | 0.02096 | -0.0327 | 66.5029
12 | 1.4142 | 0.02325 | -0.0306 | 60.8258
12.5 | 1.4324 | 0.02579 | -0.0285 | 55.5409
13 | 1.4528 | 0.02829 | -0.0269 | 51.3538
13.5 | 1.4694 | 0.03124 | -0.0254 | 47.0359
14 | 1.4869 | 0.03426 | -0.0242 | 43.4005
14.5 | 1.5031 | 0.03755 | -0.0232 | 40.0293
15 | 1.5154 | 0.04129 | -0.0222 | 36.7014
15.5 | 1.5305 | 0.04489 | -0.0216 | 34.0945
16 | 1.5426 | 0.04887 | -0.0212 | 31.5654
16.5 | 1.5522 | 0.05326 | -0.0209 | 29.1438
17 | 1.5619 | 0.05779 | -0.021 | 27.0272
17.5 | 1.572 | 0.06241 | -0.0213 | 25.1883
18 | 1.5792 | 0.06749 | -0.0219 | 23.399
18.5 | 1.5828 | 0.07316 | -0.0228 | 21.6348
19 | 1.5876 | 0.07887 | -0.0239 | 20.1293
19.5 | 1.5923 | 0.08469 | -0.0254 | 18.8015
20 | 1.5948 | 0.091 | -0.0272 | 17.5253

## 69. Re 4M Mach 0.25 (1)
BIGFOIL.COM POLAR EXPORT
NACA64-616 a=0.2
NACA64-616 a=0.2 |  |  |  | Cl Max: | 1.585 | at alpha= | 12.5 | deg
JavaFoil+Calcfoil stall+Eppler ext transition |  |  |  | L/D Max: | 133.963 | at alpha= | 3.5 | deg
Re: | 4000000 |  |  | Cd Min: | 0.00551 | at alpha= | -0.5 | deg
Mach: | 0.25 |  |  | Cl=0 at alpha= | -3.2302 | deg
|  |  |  | @ Cl=0.1, Cd= | 0.0071673
|  |  |  | @ Cl=0.4, Cd= | 0.0055522
|  |  |  | @ Cl=0.6, Cd= | 0.0057548
alpha (deg) | Cl | Cd | Cm | Cl/Cd
-16 | -0.281 | 0.13098 | -0.018 | -2.143
-15.5 | -0.333 | 0.12369 | -0.018 | -2.69
-15 | -0.379 | 0.11451 | -0.019 | -3.312
-14.5 | -0.421 | 0.10829 | -0.019 | -3.89
-14 | -0.458 | 0.10051 | -0.02 | -4.561
-13.5 | -0.491 | 0.09454 | -0.02 | -5.189
-13 | -0.517 | 0.08931 | -0.02 | -5.792
-12.5 | -0.538 | 0.08328 | -0.021 | -6.463
-12 | -0.553 | 0.07829 | -0.021 | -7.065
-11.5 | -0.561 | 0.0739 | -0.022 | -7.59
-11 | -0.563 | 0.06947 | -0.022 | -8.1
-10.5 | -0.558 | 0.06458 | -0.023 | -8.638
-10 | -0.548 | 0.05878 | -0.025 | -9.322
-9.5 | -0.531 | 0.05483 | -0.025 | -9.685
-9 | -0.51 | 0.04939 | -0.027 | -10.331
-8.5 | -0.49 | 0.04098 | -0.031 | -11.956
-8 | -0.546 | 0.0092 | -0.044 | -59.34
-7.5 | -0.5 | 0.00886 | -0.045 | -56.432
-7 | -0.45 | 0.00841 | -0.046 | -53.49
-6.5 | -0.396 | 0.00808 | -0.046 | -49.064
-6 | -0.34 | 0.00745 | -0.047 | -45.593
-5.5 | -0.28 | 0.00723 | -0.047 | -38.798
-5 | -0.22 | 0.00778 | -0.048 | -28.312
-4.5 | -0.159 | 0.00764 | -0.049 | -20.783
-4 | -0.097 | 0.00751 | -0.049 | -12.9
-3.5 | -0.034 | 0.00737 | -0.05 | -4.667
-3 | 0.029 | 0.0073 | -0.05 | 3.914
-2.5 | 0.092 | 0.00718 | -0.051 | 12.779
-2 | 0.155 | 0.00708 | -0.052 | 21.905
-1.5 | 0.219 | 0.00697 | -0.052 | 31.361
-1 | 0.283 | 0.00697 | -0.053 | 40.551
-0.5 | 0.346 | 0.00551 | -0.053 | 62.851
0 | 0.41 | 0.00556 | -0.054 | 73.655
0.5 | 0.473 | 0.00562 | -0.055 | 84.214
1 | 0.534 | 0.00569 | -0.055 | 93.838
1.5 | 0.597 | 0.00575 | -0.056 | 103.77
2 | 0.66 | 0.00585 | -0.057 | 112.803
2.5 | 0.722 | 0.00601 | -0.057 | 120.204
3 | 0.785 | 0.00615 | -0.058 | 127.513
3.5 | 0.847 | 0.00632 | -0.059 | 133.963
4 | 0.909 | 0.00685 | -0.059 | 132.721
4.5 | 0.963 | 0.00735 | -0.059 | 131.077
5 | 1.021 | 0.00779 | -0.06 | 131.02
5.5 | 1.078 | 0.00823 | -0.06 | 131.064
6 | 1.135 | 0.00872 | -0.061 | 130.247
6.5 | 1.189 | 0.00927 | -0.061 | 128.255
7 | 1.242 | 0.00981 | -0.062 | 126.639
7.5 | 1.293 | 0.01033 | -0.062 | 125.16
8 | 1.343 | 0.0109 | -0.063 | 123.166
8.5 | 1.388 | 0.01182 | -0.063 | 117.384
9 | 1.417 | 0.01767 | -0.063 | 80.148
9.5 | 1.456 | 0.01905 | -0.063 | 76.412
10 | 1.492 | 0.02021 | -0.064 | 73.807
10.5 | 1.523 | 0.0215 | -0.064 | 70.84
11 | 1.55 | 0.02288 | -0.065 | 67.77
11.5 | 1.569 | 0.02439 | -0.065 | 64.326
12 | 1.58 | 0.0261 | -0.066 | 60.548
12.5 | 1.585 | 0.02786 | -0.066 | 56.902
13 | 1.582 | 0.02984 | -0.067 | 53.03
13.5 | 1.572 | 0.0322 | -0.067 | 48.813
14 | 1.552 | 0.03443 | -0.067 | 45.086
14.5 | 1.518 | 0.03713 | -0.068 | 40.888
15 | 1.475 | 0.04003 | -0.068 | 36.837
15.5 | 1.422 | 0.04319 | -0.068 | 32.93
16 | 1.36 | 0.04706 | -0.069 | 28.905
16.5 | 1.289 | 0.05205 | -0.069 | 24.772
17 | 1.212 | 0.05726 | -0.069 | 21.158
17.5 | 1.125 | 0.06438 | -0.068 | 17.48

## 70. Re 4M Mach 0.25 (2)
BIGFOIL.COM POLAR EXPORT
NACA64-616 a=0.2
NACA64-616 a=0.2 |  |  |  | Cl Max: | 1.5437 | at alpha= | 18.5 | deg
XFOIL ncrit=9 |  |  |  | L/D Max: | 186.636 | at alpha= | 5 | deg
Re: | 4000000 |  |  | Cd Min: | 0.17299 | at alpha= | -18 | deg
Mach: | 0.25 |  |  | Cl=0 at alpha= | -3.3443 | deg
|  |  |  | @ Cl=0.1, Cd= | 0.0068063
|  |  |  | @ Cl=0.4, Cd= | 0.005147
|  |  |  | @ Cl=0.6, Cd= | 0.0049158
alpha (deg) | Cl | Cd | Cm | Cl/Cd
-18 | -0.5614 | 0.17299 | 0.0022 | -3.2453
-17.5 | -0.5544 | 0.1637 | -0.0034 | -3.3867
-17 | -0.5484 | 0.15439 | -0.009 | -3.552
-16.5 | -0.5432 | 0.14514 | -0.0146 | -3.7426
-16 | -0.5395 | 0.13569 | -0.0203 | -3.976
-15.5 | -0.5464 | 0.1243 | -0.0272 | -4.3958
-15 | -0.5599 | 0.11202 | -0.0347 | -4.9982
-14.5 | -0.9087 | 0.04532 | -0.0831 | -20.0508
-14 | -0.985 | 0.03416 | -0.0842 | -28.8349
-13.5 | -1.0207 | 0.0284 | -0.0793 | -35.9401
-13 | -1.0334 | 0.02462 | -0.0722 | -41.974
-12.5 | -1.0137 | 0.02141 | -0.0681 | -47.347
-12 | -0.9826 | 0.01862 | -0.0649 | -52.7712
-11.5 | -0.9415 | 0.01647 | -0.0623 | -57.1645
-11 | -0.8943 | 0.01479 | -0.0602 | -60.4665
-10.5 | -0.8426 | 0.01355 | -0.0587 | -62.1845
-10 | -0.7889 | 0.01248 | -0.0573 | -63.2131
-9.5 | -0.7337 | 0.01156 | -0.0562 | -63.4689
-8.5 | -0.6195 | 0.01017 | -0.0547 | -60.9145
-8 | -0.5646 | 0.00926 | -0.0538 | -60.9719
-7.5 | -0.5043 | 0.00896 | -0.0537 | -56.2835
-7 | -0.4443 | 0.00863 | -0.0536 | -51.4832
-6.5 | -0.3837 | 0.00837 | -0.0536 | -45.8423
-6 | -0.323 | 0.00815 | -0.0538 | -39.6319
-5.5 | -0.2628 | 0.00783 | -0.0539 | -33.5632
-5 | -0.202 | 0.00763 | -0.0542 | -26.4744
-4.5 | -0.1409 | 0.00745 | -0.0546 | -18.9128
-3.5 | -0.019 | 0.00707 | -0.0556 | -2.6874
-3 | 0.042 | 0.00692 | -0.0561 | 6.0694
-2.5 | 0.1032 | 0.0068 | -0.0568 | 15.1765
-2 | 0.1645 | 0.00665 | -0.0574 | 24.7368
-1.5 | 0.2255 | 0.00655 | -0.0581 | 34.4275
-1 | 0.2863 | 0.00634 | -0.0588 | 45.1577
-0.5 | 0.3466 | 0.00607 | -0.0596 | 57.1005
0 | 0.4033 | 0.00509 | -0.0602 | 79.2338
0.5 | 0.4647 | 0.00498 | -0.061 | 93.3133
1 | 0.526 | 0.00497 | -0.0619 | 105.835
1.5 | 0.5872 | 0.00492 | -0.0627 | 119.3496
2 | 0.6487 | 0.0049 | -0.0636 | 132.3878
2.5 | 0.7102 | 0.00497 | -0.0644 | 142.8974
3 | 0.7717 | 0.00503 | -0.0653 | 153.4195
3.5 | 0.8331 | 0.00509 | -0.0662 | 163.6739
4 | 0.8939 | 0.00521 | -0.0669 | 171.5739
4.5 | 0.9552 | 0.00528 | -0.0677 | 180.9091
5 | 1.0153 | 0.00544 | -0.0683 | 186.636
5.5 | 1.0728 | 0.00579 | -0.0685 | 185.285
6 | 1.1267 | 0.00635 | -0.0682 | 177.4331
6.5 | 1.1778 | 0.00704 | -0.0674 | 167.3011
7 | 1.2261 | 0.00777 | -0.0662 | 157.7992
7.5 | 1.2727 | 0.00843 | -0.0645 | 150.9727
8 | 1.3043 | 0.00937 | -0.0603 | 139.1996
8.5 | 1.3194 | 0.01087 | -0.0539 | 121.3799
9 | 1.3234 | 0.01259 | -0.0464 | 105.1152
9.5 | 1.3311 | 0.01483 | -0.0408 | 89.7572
10 | 1.3421 | 0.01733 | -0.0365 | 77.4437
10.5 | 1.3508 | 0.02027 | -0.0326 | 66.6404
11 | 1.3665 | 0.02303 | -0.0297 | 59.3356
11.5 | 1.3852 | 0.02573 | -0.0274 | 53.836
12 | 1.4025 | 0.02869 | -0.0253 | 48.8846
12.5 | 1.4219 | 0.03168 | -0.0236 | 44.8832
13 | 1.4389 | 0.03499 | -0.022 | 41.1232
13.5 | 1.4544 | 0.03861 | -0.0207 | 37.669
14 | 1.4692 | 0.0424 | -0.0196 | 34.6509
14.5 | 1.4817 | 0.04656 | -0.0188 | 31.8235
15 | 1.4955 | 0.0507 | -0.0182 | 29.497
15.5 | 1.5073 | 0.0552 | -0.0178 | 27.3062
16 | 1.5145 | 0.06031 | -0.0177 | 25.1119
16.5 | 1.5227 | 0.06552 | -0.0179 | 23.2402
17 | 1.5324 | 0.07075 | -0.0184 | 21.6594
17.5 | 1.5379 | 0.07662 | -0.0193 | 20.0718
18 | 1.5381 | 0.08332 | -0.0206 | 18.4602
18.5 | 1.5437 | 0.08959 | -0.0222 | 17.2307
19 | 1.5436 | 0.09678 | -0.0243 | 15.9496
19.5 | 1.5429 | 0.10419 | -0.0269 | 14.8085
20 | 1.5395 | 0.1122 | -0.0299 | 13.721

## 71. Re 4M Mach 0.50 (1)
BIGFOIL.COM POLAR EXPORT
NACA64-616 a=0.2
NACA64-616 a=0.2 |  |  |  | Cl Max: | 1.487 | at alpha= | 9.5 | deg
JavaFoil+Calcfoil stall+Eppler ext transition |  |  |  | L/D Max: | 126.595 | at alpha= | 3.5 | deg
Re: | 4000000 |  |  | Cd Min: | 0.00581 | at alpha= | -0.5 | deg
Mach: | 0.5 |  |  | Cl=0 at alpha= | -3.2286 | deg
|  |  |  | @ Cl=0.1, Cd= | 0.0074837
|  |  |  | @ Cl=0.4, Cd= | 0.0058301
|  |  |  | @ Cl=0.6, Cd= | 0.0060797
alpha (deg) | Cl | Cd | Cm | Cl/Cd
-20 | -0.953 | 0.16299 | -0.021 | -5.845
-19.5 | -0.925 | 0.15725 | -0.021 | -5.879
-19 | -0.897 | 0.15338 | -0.022 | -5.846
-18.5 | -0.87 | 0.1493 | -0.022 | -5.827
-18 | -0.84 | 0.14432 | -0.022 | -5.821
-17.5 | -0.811 | 0.14108 | -0.022 | -5.748
-17 | -0.782 | 0.13602 | -0.022 | -5.752
-16.5 | -0.754 | 0.12968 | -0.022 | -5.818
-16 | -0.726 | 0.12763 | -0.022 | -5.691
-15.5 | -0.699 | 0.1231 | -0.023 | -5.676
-15 | -0.669 | 0.11677 | -0.022 | -5.729
-14.5 | -0.64 | 0.1128 | -0.022 | -5.675
-14 | -0.612 | 0.10878 | -0.022 | -5.626
-13.5 | -0.584 | 0.10507 | -0.022 | -5.556
-13 | -0.555 | 0.10148 | -0.022 | -5.474
-12.5 | -0.527 | 0.098 | -0.023 | -5.38
-12 | -0.499 | 0.09196 | -0.023 | -5.421
-11.5 | -0.47 | 0.08363 | -0.022 | -5.617
-11 | -0.442 | 0.07559 | -0.023 | -5.841
-10.5 | -0.413 | 0.06932 | -0.023 | -5.96
-10 | -0.385 | 0.06478 | -0.024 | -5.943
-9.5 | -0.357 | 0.05892 | -0.024 | -6.051
-9 | -0.327 | 0.07157 | -0.022 | -4.573
-8.5 | -0.299 | 0.06545 | -0.023 | -4.571
-8 | -0.271 | 0.05738 | -0.024 | -4.721
-7.5 | -0.243 | 0.05158 | -0.025 | -4.709
-7 | -0.349 | 0.04705 | -0.026 | -7.419
-6.5 | -0.333 | 0.04197 | -0.029 | -7.945
-6 | -0.363 | 0.00885 | -0.052 | -41.054
-5.5 | -0.304 | 0.00909 | -0.053 | -33.499
-5 | -0.241 | 0.00835 | -0.054 | -28.902
-4.5 | -0.175 | 0.00814 | -0.054 | -21.537
-4 | -0.107 | 0.00791 | -0.055 | -13.576
-3.5 | -0.038 | 0.00776 | -0.056 | -4.923
-3 | 0.032 | 0.00761 | -0.056 | 4.184
-2.5 | 0.102 | 0.00748 | -0.057 | 13.685
-2 | 0.173 | 0.00739 | -0.058 | 23.45
-1.5 | 0.244 | 0.00736 | -0.058 | 33.198
-1 | 0.316 | 0.00727 | -0.059 | 43.515
-0.5 | 0.387 | 0.00581 | -0.06 | 66.688
0 | 0.458 | 0.00592 | -0.06 | 77.389
0.5 | 0.529 | 0.006 | -0.061 | 88.203
1 | 0.596 | 0.00607 | -0.062 | 98.204
1.5 | 0.666 | 0.00624 | -0.063 | 106.872
2 | 0.736 | 0.00644 | -0.063 | 114.359
2.5 | 0.801 | 0.00662 | -0.064 | 121.034
3 | 0.867 | 0.00685 | -0.064 | 126.589
3.5 | 0.932 | 0.00736 | -0.065 | 126.595
4 | 0.994 | 0.00831 | -0.065 | 119.608
4.5 | 1.058 | 0.00895 | -0.065 | 118.165
5 | 1.121 | 0.00962 | -0.066 | 116.511
5.5 | 1.183 | 0.01033 | -0.066 | 114.558
6 | 1.245 | 0.01115 | -0.067 | 111.669
6.5 | 1.302 | 0.01193 | -0.067 | 109.062
7 | 1.355 | 0.01272 | -0.068 | 106.553
7.5 | 1.405 | 0.01359 | -0.068 | 103.339
8 | 1.448 | 0.01504 | -0.069 | 96.265
8.5 | 1.466 | 0.0232 | -0.069 | 63.21
9 | 1.486 | 0.02533 | -0.069 | 58.649
9.5 | 1.487 | 0.02754 | -0.069 | 53.981
10 | 1.455 | 0.03029 | -0.07 | 48.033
10.5 | 1.349 | 0.03398 | -0.07 | 39.695
11 | 0.909 | 0.03919 | -0.07 | 23.199
11.5 | 0.939 | 0.04003 | -0.071 | 23.466
12 | 0.843 | 0.08795 | -0.04 | 9.582
12.5 | 0.986 | 0.04771 | -0.071 | 20.66
13 | 0.892 | 0.09793 | -0.037 | 9.113
13.5 | 1.022 | 0.06783 | -0.069 | 15.074
14 | 0.946 | 0.11047 | -0.04 | 8.563
14.5 | 1.087 | 0.06961 | -0.071 | 15.614

## 72. Re 4M Mach 0.50 (2)
BIGFOIL.COM POLAR EXPORT
NACA64-616 a=0.2
NACA64-616 a=0.2 |  |  |  | Cl Max: | 1.3938 | at alpha= | 14.5 | deg
XFOIL ncrit=9 |  |  |  | L/D Max: | 188.134 | at alpha= | 5 | deg
Re: | 4000000 |  |  | Cd Min: | 0.19519 | at alpha= | 19.5 | deg
Mach: | 0.5 |  |  | Cl=0 at alpha= | -3.3794 | deg
|  |  |  | @ Cl=0.1, Cd= | 0.0072156
|  |  |  | @ Cl=0.4, Cd= | 0.0065326
|  |  |  | @ Cl=0.6, Cd= | 0.0053167
alpha (deg) | Cl | Cd | Cm | Cl/Cd
-13 | -0.3731 | 0.1188 | -0.0395 | -3.1406
-12.5 | -0.3691 | 0.10924 | -0.0454 | -3.3788
-12 | -0.3666 | 0.09981 | -0.0514 | -3.673
-11.5 | -0.3687 | 0.09016 | -0.0577 | -4.0894
-11 | -0.3816 | 0.07941 | -0.065 | -4.8054
-10.5 | -0.4012 | 0.06811 | -0.0732 | -5.8905
-10 | -0.442 | 0.05285 | -0.0872 | -8.3633
-9.5 | -0.4869 | 0.04241 | -0.0945 | -11.4808
-9 | -0.5352 | 0.03518 | -0.0933 | -15.2132
-8 | -0.5979 | 0.01894 | -0.0827 | -31.5681
-7.5 | -0.5813 | 0.01236 | -0.0773 | -47.0307
-7 | -0.5151 | 0.01086 | -0.0738 | -47.4309
-6.5 | -0.4458 | 0.00993 | -0.0711 | -44.8943
-6 | -0.373 | 0.00943 | -0.0693 | -39.5546
-5.5 | -0.301 | 0.00898 | -0.0679 | -33.5189
-5 | -0.2303 | 0.0085 | -0.0668 | -27.0941
-4.5 | -0.1591 | 0.00812 | -0.066 | -19.5936
-4 | -0.088 | 0.00785 | -0.0656 | -11.2102
-3.5 | -0.0171 | 0.00753 | -0.0655 | -2.2709
-3 | 0.0538 | 0.00732 | -0.0655 | 7.3497
-2.5 | 0.1246 | 0.00716 | -0.0658 | 17.4022
-2 | 0.1956 | 0.00699 | -0.0663 | 27.9828
-1.5 | 0.2662 | 0.00687 | -0.0668 | 38.7482
-1 | 0.3365 | 0.00676 | -0.0675 | 49.7781
-0.5 | 0.4063 | 0.00651 | -0.0682 | 62.4117
0 | 0.4704 | 0.00547 | -0.0687 | 85.9963
0.5 | 0.5407 | 0.00535 | -0.0695 | 101.0654
1 | 0.6119 | 0.00531 | -0.0704 | 115.2354
1.5 | 0.6823 | 0.00532 | -0.0712 | 128.2519
2 | 0.7536 | 0.00535 | -0.072 | 140.8598
2.5 | 0.8253 | 0.00542 | -0.0728 | 152.2694
3 | 0.8962 | 0.00557 | -0.0734 | 160.8977
3.5 | 0.9683 | 0.00565 | -0.0741 | 171.3805
4 | 1.039 | 0.00584 | -0.0744 | 177.911
4.5 | 1.1101 | 0.00601 | -0.0746 | 184.7088
5 | 1.1796 | 0.00627 | -0.0743 | 188.134
5.5 | 1.2435 | 0.00675 | -0.0731 | 184.2222
6 | 1.2963 | 0.00759 | -0.0702 | 170.7905
6.5 | 1.341 | 0.0085 | -0.0658 | 157.7647
7 | 1.3627 | 0.00946 | -0.0576 | 144.0486
7.5 | 1.3696 | 0.01095 | -0.0482 | 125.0776
8 | 1.3832 | 0.014 | -0.0433 | 98.8
8.5 | 1.3637 | 0.01857 | -0.0358 | 73.4356
9 | 1.3462 | 0.02365 | -0.0298 | 56.9218
9.5 | 1.3349 | 0.02878 | -0.0252 | 46.3829
10 | 1.3279 | 0.03411 | -0.0216 | 38.9299
10.5 | 1.318 | 0.04 | -0.0187 | 32.95
11 | 1.3232 | 0.04516 | -0.0166 | 29.3003
11.5 | 1.3358 | 0.05001 | -0.0149 | 26.7107
12 | 1.3502 | 0.05493 | -0.0136 | 24.5804
12.5 | 1.3638 | 0.06015 | -0.0127 | 22.6733
13 | 1.375 | 0.06585 | -0.0121 | 20.8808
13.5 | 1.3831 | 0.0721 | -0.012 | 19.1831
14 | 1.3898 | 0.07881 | -0.0125 | 17.6348
14.5 | 1.3938 | 0.08608 | -0.0135 | 16.1919
15 | 1.393 | 0.09424 | -0.0153 | 14.7814
15.5 | 1.3868 | 0.10331 | -0.018 | 13.4237
16 | 1.3786 | 0.11307 | -0.0216 | 12.1924
16.5 | 1.3675 | 0.12344 | -0.0261 | 11.0783
17 | 1.3577 | 0.13406 | -0.0312 | 10.1276
17.5 | 1.3427 | 0.14558 | -0.0374 | 9.2231
18 | 1.327 | 0.15761 | -0.0445 | 8.4195
18.5 | 1.3111 | 0.17004 | -0.0523 | 7.7105
19 | 1.2962 | 0.18263 | -0.0608 | 7.0974
19.5 | 1.2841 | 0.19519 | -0.0694 | 6.5787

## 73. Re 5M Mach 0.00 (1)
BIGFOIL.COM POLAR EXPORT
NACA64-616 a=0.2
NACA64-616 a=0.2 |  |  |  | Cl Max: | 1.635 | at alpha= | 14 | deg
JavaFoil+Calcfoil stall+Eppler ext transition |  |  |  | L/D Max: | 137.206 | at alpha= | 4.5 | deg
Re: | 5000000 |  |  | Cd Min: | 0.00532 | at alpha= | -0.5 | deg
Mach: | 0 |  |  | Cl=0 at alpha= | -3.2295 | deg
|  |  |  | @ Cl=0.1, Cd= | 0.006861
|  |  |  | @ Cl=0.4, Cd= | 0.005333
|  |  |  | @ Cl=0.6, Cd= | 0.0055788
alpha (deg) | Cl | Cd | Cm | Cl/Cd
-15 | -0.653 | 0.10201 | -0.02 | -6.4
-14.5 | -0.659 | 0.09686 | -0.02 | -6.802
-14 | -0.662 | 0.09145 | -0.02 | -7.237
-13.5 | -0.663 | 0.0862 | -0.021 | -7.687
-13 | -0.66 | 0.08143 | -0.021 | -8.105
-12.5 | -0.655 | 0.07573 | -0.022 | -8.651
-12 | -0.646 | 0.07131 | -0.023 | -9.059
-11.5 | -0.634 | 0.0668 | -0.024 | -9.489
-11 | -0.619 | 0.06158 | -0.025 | -10.047
-10.5 | -0.601 | 0.05596 | -0.026 | -10.741
-10 | -0.677 | 0.01255 | -0.039 | -53.933
-9.5 | -0.656 | 0.0107 | -0.041 | -61.308
-9 | -0.629 | 0.00934 | -0.042 | -67.298
-8.5 | -0.587 | 0.00889 | -0.043 | -66.038
-8 | -0.541 | 0.00854 | -0.043 | -63.362
-7.5 | -0.492 | 0.00823 | -0.044 | -59.823
-7 | -0.441 | 0.0079 | -0.044 | -55.847
-6.5 | -0.387 | 0.00726 | -0.045 | -53.332
-6 | -0.331 | 0.00706 | -0.045 | -46.854
-5.5 | -0.273 | 0.00688 | -0.046 | -39.647
-5 | -0.214 | 0.00741 | -0.046 | -28.856
-4.5 | -0.154 | 0.00731 | -0.047 | -21.106
-4 | -0.094 | 0.00717 | -0.048 | -13.118
-3.5 | -0.033 | 0.00703 | -0.048 | -4.739
-3 | 0.028 | 0.00697 | -0.049 | 3.975
-2.5 | 0.089 | 0.00687 | -0.049 | 12.951
-2 | 0.15 | 0.00682 | -0.05 | 22.025
-1.5 | 0.212 | 0.00674 | -0.05 | 31.443
-1 | 0.274 | 0.00664 | -0.051 | 41.235
-0.5 | 0.335 | 0.00532 | -0.052 | 63.014
0 | 0.397 | 0.00533 | -0.052 | 74.374
0.5 | 0.458 | 0.00539 | -0.053 | 85.052
1 | 0.517 | 0.00542 | -0.054 | 95.536
1.5 | 0.578 | 0.00555 | -0.054 | 104.13
2 | 0.639 | 0.00563 | -0.055 | 113.44
2.5 | 0.7 | 0.00576 | -0.055 | 121.42
3 | 0.76 | 0.00586 | -0.056 | 129.668
3.5 | 0.82 | 0.00628 | -0.057 | 130.574
4 | 0.881 | 0.00682 | -0.057 | 129.039
4.5 | 0.938 | 0.00684 | -0.058 | 137.206
5 | 0.994 | 0.00742 | -0.058 | 133.94
5.5 | 1.05 | 0.00777 | -0.059 | 135.14
6 | 1.105 | 0.0082 | -0.059 | 134.854
6.5 | 1.159 | 0.0086 | -0.06 | 134.732
7 | 1.211 | 0.009 | -0.06 | 134.543
7.5 | 1.262 | 0.00939 | -0.061 | 134.43
8 | 1.311 | 0.00999 | -0.061 | 131.325
8.5 | 1.356 | 0.01097 | -0.061 | 123.58
9 | 1.393 | 0.0138 | -0.062 | 100.968
9.5 | 1.43 | 0.01647 | -0.062 | 86.858
10 | 1.469 | 0.01762 | -0.062 | 83.387
10.5 | 1.506 | 0.01866 | -0.063 | 80.691
11 | 1.539 | 0.01975 | -0.063 | 77.911
11.5 | 1.566 | 0.02098 | -0.064 | 74.625
12 | 1.589 | 0.02222 | -0.064 | 71.52
12.5 | 1.607 | 0.0236 | -0.065 | 68.1
13 | 1.621 | 0.02506 | -0.065 | 64.687
13.5 | 1.631 | 0.02664 | -0.065 | 61.217
14 | 1.635 | 0.02845 | -0.066 | 57.46
14.5 | 1.631 | 0.03017 | -0.066 | 54.052
15 | 1.62 | 0.03251 | -0.067 | 49.837
15.5 | 1.606 | 0.03456 | -0.067 | 46.473
16 | 1.587 | 0.03675 | -0.067 | 43.186
16.5 | 1.563 | 0.03973 | -0.068 | 39.33
17 | 1.535 | 0.04266 | -0.068 | 35.974
17.5 | 1.504 | 0.04545 | -0.068 | 33.077
18 | 1.469 | 0.04896 | -0.069 | 29.997
18.5 | 1.431 | 0.0525 | -0.069 | 27.263
19 | 1.391 | 0.05715 | -0.069 | 24.337

## 74. Re 5M Mach 0.00 (2)
BIGFOIL.COM POLAR EXPORT
NACA64-616 a=0.2
NACA64-616 a=0.2 |  |  |  | Cl Max: | 1.6304 | at alpha= | 20 | deg
XFOIL ncrit=9 |  |  |  | L/D Max: | 188.182 | at alpha= | 5 | deg
Re: | 5000000 |  |  | Cd Min: | 0.08352 | at alpha= | 20 | deg
Mach: | 0 |  |  | Cl=0 at alpha= | -3.3293 | deg
|  |  |  | @ Cl=0.1, Cd= | 0.0064253
|  |  |  | @ Cl=0.4, Cd= | 0.0048359
|  |  |  | @ Cl=0.6, Cd= | 0.0046177
alpha (deg) | Cl | Cd | Cm | Cl/Cd
-18.5 | -1.2902 | 0.03748 | -0.0774 | -34.4237
-18 | -1.3041 | 0.03227 | -0.0769 | -40.4121
-17.5 | -1.3063 | 0.02855 | -0.0753 | -45.7548
-17 | -1.3007 | 0.02579 | -0.0727 | -50.4343
-16.5 | -1.2906 | 0.02364 | -0.0693 | -54.5939
-16 | -1.2808 | 0.02178 | -0.0646 | -58.8062
-15.5 | -1.2656 | 0.02031 | -0.0596 | -62.3141
-15 | -1.2318 | 0.01908 | -0.0572 | -64.5597
-14.5 | -1.1946 | 0.01783 | -0.0552 | -66.9994
-13.5 | -1.1087 | 0.01578 | -0.0525 | -70.2598
-13 | -1.0624 | 0.01488 | -0.0516 | -71.3978
-12.5 | -1.0142 | 0.01407 | -0.0508 | -72.0824
-12 | -0.9647 | 0.0133 | -0.0502 | -72.5338
-11.5 | -0.9139 | 0.01261 | -0.0497 | -72.4742
-11 | -0.862 | 0.012 | -0.0494 | -71.8333
-10.5 | -0.8098 | 0.01133 | -0.049 | -71.474
-10 | -0.7573 | 0.01066 | -0.0487 | -71.0413
-9.5 | -0.7037 | 0.01008 | -0.0486 | -69.8115
-9 | -0.6492 | 0.00959 | -0.0486 | -67.6955
-8.5 | -0.597 | 0.00878 | -0.0483 | -67.9954
-8 | -0.5407 | 0.00846 | -0.0485 | -63.9125
-7.5 | -0.4839 | 0.0082 | -0.0489 | -59.0122
-7 | -0.4268 | 0.00793 | -0.0492 | -53.8209
-6.5 | -0.3692 | 0.00774 | -0.0497 | -47.7003
-6 | -0.3113 | 0.00755 | -0.0502 | -41.2318
-5.5 | -0.2537 | 0.00732 | -0.0506 | -34.6585
-5 | -0.1955 | 0.00713 | -0.0512 | -27.4194
-4.5 | -0.1371 | 0.00698 | -0.0518 | -19.6418
-4 | -0.0788 | 0.00681 | -0.0524 | -11.5712
-3.5 | -0.02 | 0.00668 | -0.053 | -2.994
-3 | 0.0386 | 0.00656 | -0.0537 | 5.8841
-2.5 | 0.0975 | 0.00643 | -0.0544 | 15.1633
-2 | 0.1563 | 0.00632 | -0.0551 | 24.731
-1.5 | 0.215 | 0.00622 | -0.0558 | 34.5659
-1 | 0.2736 | 0.00603 | -0.0566 | 45.3731
-0.5 | 0.3318 | 0.00584 | -0.0574 | 56.8151
0 | 0.3871 | 0.00486 | -0.0581 | 79.6502
0.5 | 0.4459 | 0.00475 | -0.0589 | 93.8737
1 | 0.5048 | 0.00472 | -0.0597 | 106.9492
1.5 | 0.5638 | 0.00463 | -0.0606 | 121.7711
2 | 0.6227 | 0.00461 | -0.0615 | 135.0759
2.5 | 0.6816 | 0.00467 | -0.0624 | 145.9529
3 | 0.7408 | 0.00469 | -0.0633 | 157.9531
3.5 | 0.7995 | 0.00477 | -0.0642 | 167.6101
4 | 0.8581 | 0.00484 | -0.065 | 177.2934
4.5 | 0.916 | 0.00497 | -0.0658 | 184.3058
5 | 0.9729 | 0.00517 | -0.0665 | 188.1818
5.5 | 1.0278 | 0.00553 | -0.0669 | 185.859
6 | 1.0792 | 0.00614 | -0.0668 | 175.7655
6.5 | 1.1292 | 0.00679 | -0.0665 | 166.3034
7.5 | 1.2259 | 0.008 | -0.0653 | 153.2375
8 | 1.2633 | 0.00901 | -0.063 | 140.2109
8.5 | 1.2921 | 0.00992 | -0.0589 | 130.252
9 | 1.3258 | 0.01104 | -0.0564 | 120.0906
9.5 | 1.3347 | 0.01219 | -0.0493 | 109.4914
10 | 1.3479 | 0.01377 | -0.0442 | 97.8867
10.5 | 1.3651 | 0.01552 | -0.0403 | 87.9575
11 | 1.3873 | 0.01723 | -0.0374 | 80.5165
11.5 | 1.4102 | 0.01907 | -0.035 | 73.9486
12 | 1.431 | 0.02116 | -0.0327 | 67.6276
12.5 | 1.4548 | 0.02316 | -0.0309 | 62.8152
13 | 1.4733 | 0.02564 | -0.029 | 57.461
13.5 | 1.4931 | 0.02813 | -0.0274 | 53.0786
14 | 1.5103 | 0.03099 | -0.026 | 48.7351
14.5 | 1.5263 | 0.03406 | -0.0247 | 44.8121
15 | 1.5446 | 0.03707 | -0.0239 | 41.6671
15.5 | 1.5585 | 0.04056 | -0.023 | 38.4246
16 | 1.5682 | 0.04461 | -0.0223 | 35.1536
16.5 | 1.5813 | 0.04841 | -0.0219 | 32.6647
17 | 1.594 | 0.05241 | -0.0218 | 30.414
17.5 | 1.6027 | 0.05692 | -0.0218 | 28.1571
18 | 1.6077 | 0.06199 | -0.0221 | 25.9348
18.5 | 1.6166 | 0.06679 | -0.0227 | 24.2042
19 | 1.6234 | 0.07194 | -0.0236 | 22.566
19.5 | 1.6287 | 0.07744 | -0.0247 | 21.0318
20 | 1.6304 | 0.08352 | -0.0262 | 19.5211

## 75. Re 5M Mach 0.10 (1)
BIGFOIL.COM POLAR EXPORT
NACA64-616 a=0.2
NACA64-616 a=0.2 |  |  |  | Cl Max: | 1.627 | at alpha= | 14 | deg
JavaFoil+Calcfoil stall+Eppler ext transition |  |  |  | L/D Max: | 143.329 | at alpha= | 4.5 | deg
Re: | 5000000 |  |  | Cd Min: | 0.00531 | at alpha= | -0.5 | deg
Mach: | 0.1 |  |  | Cl=0 at alpha= | -3.2295 | deg
|  |  |  | @ Cl=0.1, Cd= | 0.0068611
|  |  |  | @ Cl=0.4, Cd= | 0.0053603
|  |  |  | @ Cl=0.6, Cd= | 0.0055736
alpha (deg) | Cl | Cd | Cm | Cl/Cd
-15 | -0.626 | 0.10332 | -0.02 | -6.057
-14.5 | -0.635 | 0.09794 | -0.02 | -6.483
-14 | -0.641 | 0.09237 | -0.02 | -6.942
-13.5 | -0.645 | 0.08715 | -0.021 | -7.399
-13 | -0.645 | 0.08263 | -0.021 | -7.808
-12.5 | -0.643 | 0.07689 | -0.022 | -8.363
-12 | -0.636 | 0.07264 | -0.022 | -8.753
-11.5 | -0.626 | 0.06772 | -0.023 | -9.243
-11 | -0.612 | 0.0629 | -0.024 | -9.735
-10.5 | -0.596 | 0.05752 | -0.025 | -10.357
-10 | -0.651 | 0.01771 | -0.038 | -36.753
-9.5 | -0.648 | 0.01146 | -0.041 | -56.567
-9 | -0.629 | 0.00946 | -0.042 | -66.476
-8.5 | -0.587 | 0.00896 | -0.043 | -65.542
-8 | -0.542 | 0.00862 | -0.043 | -62.913
-7.5 | -0.494 | 0.00827 | -0.044 | -59.747
-7 | -0.442 | 0.00792 | -0.044 | -55.831
-6.5 | -0.389 | 0.00728 | -0.045 | -53.409
-6 | -0.332 | 0.00707 | -0.045 | -46.974
-5.5 | -0.274 | 0.00689 | -0.046 | -39.78
-5 | -0.215 | 0.00742 | -0.047 | -28.944
-4.5 | -0.155 | 0.00732 | -0.047 | -21.176
-4 | -0.094 | 0.00717 | -0.048 | -13.167
-3.5 | -0.033 | 0.00707 | -0.048 | -4.738
-3 | 0.028 | 0.00697 | -0.049 | 3.993
-2.5 | 0.089 | 0.00687 | -0.05 | 13.014
-2 | 0.151 | 0.00682 | -0.05 | 22.135
-1.5 | 0.213 | 0.00673 | -0.051 | 31.61
-1 | 0.275 | 0.00667 | -0.051 | 41.291
-0.5 | 0.337 | 0.00531 | -0.052 | 63.411
0 | 0.399 | 0.00536 | -0.053 | 74.354
0.5 | 0.46 | 0.00538 | -0.053 | 85.55
1 | 0.52 | 0.00545 | -0.054 | 95.407
1.5 | 0.581 | 0.00553 | -0.054 | 105.014
2 | 0.642 | 0.00567 | -0.055 | 113.363
2.5 | 0.703 | 0.00576 | -0.056 | 122.134
3 | 0.764 | 0.00591 | -0.056 | 129.191
3.5 | 0.824 | 0.00637 | -0.057 | 129.484
4 | 0.885 | 0.0069 | -0.058 | 128.298
4.5 | 0.942 | 0.00657 | -0.058 | 143.329
5 | 0.998 | 0.00749 | -0.058 | 133.318
5.5 | 1.054 | 0.00782 | -0.059 | 134.743
6 | 1.11 | 0.00826 | -0.059 | 134.441
6.5 | 1.164 | 0.00868 | -0.06 | 134.087
7 | 1.216 | 0.00909 | -0.06 | 133.755
7.5 | 1.267 | 0.00951 | -0.061 | 133.239
8 | 1.316 | 0.01011 | -0.061 | 130.168
8.5 | 1.361 | 0.01128 | -0.062 | 120.677
9 | 1.393 | 0.01577 | -0.062 | 88.338
9.5 | 1.435 | 0.01671 | -0.062 | 85.867
10 | 1.473 | 0.01787 | -0.063 | 82.44
10.5 | 1.509 | 0.01894 | -0.063 | 79.699
11 | 1.541 | 0.02009 | -0.063 | 76.721
11.5 | 1.568 | 0.02133 | -0.064 | 73.51
12 | 1.589 | 0.02267 | -0.064 | 70.116
12.5 | 1.606 | 0.0241 | -0.065 | 66.644
13 | 1.618 | 0.02554 | -0.065 | 63.372
13.5 | 1.626 | 0.02716 | -0.066 | 59.851
14 | 1.627 | 0.02891 | -0.066 | 56.275
14.5 | 1.619 | 0.03103 | -0.066 | 52.17
15 | 1.606 | 0.033 | -0.067 | 48.661
15.5 | 1.587 | 0.0354 | -0.067 | 44.834
16 | 1.564 | 0.03771 | -0.068 | 41.467
16.5 | 1.534 | 0.04075 | -0.068 | 37.655
17 | 1.502 | 0.04369 | -0.068 | 34.375
17.5 | 1.464 | 0.04735 | -0.069 | 30.931
18 | 1.424 | 0.05097 | -0.069 | 27.947
18.5 | 1.381 | 0.05527 | -0.069 | 24.985
19 | 1.336 | 0.05941 | -0.069 | 22.489

## 76. Re 5M Mach 0.10 (2)
BIGFOIL.COM POLAR EXPORT
NACA64-616 a=0.2
NACA64-616 a=0.2 |  |  |  | Cl Max: | 1.6218 | at alpha= | 20 | deg
XFOIL ncrit=9 |  |  |  | L/D Max: | 188.748 | at alpha= | 5 | deg
Re: | 5000000 |  |  | Cd Min: | 0.08709 | at alpha= | 20 | deg
Mach: | 0.1 |  |  | Cl=0 at alpha= | -3.3305 | deg
|  |  |  | @ Cl=0.1, Cd= | 0.0064371
|  |  |  | @ Cl=0.4, Cd= | 0.004851
|  |  |  | @ Cl=0.6, Cd= | 0.0046391
alpha (deg) | Cl | Cd | Cm | Cl/Cd
-18.5 | -1.199 | 0.04884 | -0.0756 | -24.5495
-18 | -1.2419 | 0.03933 | -0.0791 | -31.5764
-17.5 | -1.2601 | 0.03345 | -0.0793 | -37.6712
-17 | -1.2651 | 0.02938 | -0.0777 | -43.0599
-16.5 | -1.2625 | 0.02634 | -0.075 | -47.9309
-15.5 | -1.2525 | 0.02176 | -0.0654 | -57.5597
-15 | -1.2297 | 0.02038 | -0.0612 | -60.3386
-14.5 | -1.1966 | 0.01887 | -0.0586 | -63.4128
-14 | -1.1571 | 0.01763 | -0.0567 | -65.6324
-13.5 | -1.1143 | 0.01648 | -0.0551 | -67.6153
-13 | -1.0687 | 0.01544 | -0.0538 | -69.2163
-12.5 | -1.021 | 0.01452 | -0.0528 | -70.3168
-12 | -0.9715 | 0.01367 | -0.052 | -71.068
-11.5 | -0.9206 | 0.01291 | -0.0513 | -71.3091
-10.5 | -0.8155 | 0.0116 | -0.0504 | -70.3017
-10 | -0.7628 | 0.01086 | -0.0499 | -70.2394
-9.5 | -0.7088 | 0.01024 | -0.0496 | -69.2188
-9 | -0.6538 | 0.00972 | -0.0495 | -67.2634
-8.5 | -0.6015 | 0.00887 | -0.0491 | -67.8129
-8 | -0.5449 | 0.00851 | -0.0492 | -64.0306
-7.5 | -0.4874 | 0.00826 | -0.0495 | -59.0073
-7 | -0.4299 | 0.00797 | -0.0498 | -53.9398
-6.5 | -0.3718 | 0.00777 | -0.0502 | -47.8507
-6 | -0.3134 | 0.00758 | -0.0507 | -41.3456
-5.5 | -0.2553 | 0.00735 | -0.0511 | -34.7347
-5 | -0.1967 | 0.00715 | -0.0516 | -27.5105
-4.5 | -0.1379 | 0.007 | -0.0522 | -19.7
-4 | -0.0791 | 0.00683 | -0.0527 | -11.5813
-3.5 | -0.02 | 0.00669 | -0.0534 | -2.9895
-3 | 0.039 | 0.00657 | -0.054 | 5.9361
-2.5 | 0.0983 | 0.00644 | -0.0547 | 15.264
-2 | 0.1575 | 0.00634 | -0.0555 | 24.8423
-1.5 | 0.2166 | 0.00623 | -0.0562 | 34.7673
-1 | 0.2755 | 0.00605 | -0.0569 | 45.5372
0 | 0.3898 | 0.00487 | -0.0584 | 80.0411
0.5 | 0.4489 | 0.00476 | -0.0592 | 94.3067
1 | 0.5082 | 0.00473 | -0.0601 | 107.4419
1.5 | 0.5676 | 0.00465 | -0.061 | 122.0645
2 | 0.6269 | 0.00463 | -0.0618 | 135.3996
2.5 | 0.6862 | 0.00468 | -0.0627 | 146.6239
3 | 0.7458 | 0.00471 | -0.0636 | 158.3439
3.5 | 0.8048 | 0.00479 | -0.0645 | 168.0167
4 | 0.8639 | 0.00485 | -0.0654 | 178.1237
4.5 | 0.9222 | 0.00499 | -0.0662 | 184.8096
5 | 0.9796 | 0.00519 | -0.0668 | 188.7476
5.5 | 1.0347 | 0.00557 | -0.0672 | 185.763
6 | 1.0864 | 0.00618 | -0.067 | 175.7929
6.5 | 1.1366 | 0.00683 | -0.0667 | 166.4129
7.5 | 1.2332 | 0.00808 | -0.0653 | 152.6238
8 | 1.2697 | 0.00912 | -0.0627 | 139.2215
8.5 | 1.299 | 0.01008 | -0.0587 | 128.869
9 | 1.3249 | 0.01118 | -0.0545 | 118.5063
9.5 | 1.3346 | 0.01247 | -0.0478 | 107.0249
10 | 1.3475 | 0.01419 | -0.0428 | 94.9612
10.5 | 1.3651 | 0.01603 | -0.0391 | 85.1591
11 | 1.387 | 0.01785 | -0.0362 | 77.7031
11.5 | 1.4095 | 0.0198 | -0.0338 | 71.1869
12 | 1.4301 | 0.02199 | -0.0315 | 65.0341
12.5 | 1.4532 | 0.02413 | -0.0297 | 60.2238
13 | 1.4711 | 0.02674 | -0.0278 | 55.015
13.5 | 1.4916 | 0.02928 | -0.0264 | 50.9426
14 | 1.507 | 0.0324 | -0.0249 | 46.5123
14.5 | 1.5233 | 0.03559 | -0.0237 | 42.8013
15 | 1.5409 | 0.03875 | -0.0229 | 39.7652
15.5 | 1.5542 | 0.04239 | -0.022 | 36.6643
16 | 1.565 | 0.04643 | -0.0214 | 33.7067
16.5 | 1.5782 | 0.05033 | -0.021 | 31.357
17 | 1.5902 | 0.05454 | -0.021 | 29.1566
17.5 | 1.5975 | 0.05931 | -0.0211 | 26.9347
18 | 1.6027 | 0.06451 | -0.0215 | 24.8442
18.5 | 1.6121 | 0.06937 | -0.0221 | 23.2392
19 | 1.6177 | 0.07482 | -0.0231 | 21.6212
19.5 | 1.6215 | 0.08065 | -0.0244 | 20.1054
20 | 1.6218 | 0.08709 | -0.0261 | 18.6221

## 77. Re 5M Mach 0.25 (1)
BIGFOIL.COM POLAR EXPORT
NACA64-616 a=0.2
NACA64-616 a=0.2 |  |  |  | Cl Max: | 1.588 | at alpha= | 12.5 | deg
JavaFoil+Calcfoil stall+Eppler ext transition |  |  |  | L/D Max: | 138.66 | at alpha= | 4 | deg
Re: | 5000000 |  |  | Cd Min: | 0.00536 | at alpha= | -0.5 | deg
Mach: | 0.25 |  |  | Cl=0 at alpha= | -3.2302 | deg
|  |  |  | @ Cl=0.1, Cd= | 0.0069337
|  |  |  | @ Cl=0.4, Cd= | 0.0054022
|  |  |  | @ Cl=0.6, Cd= | 0.0056367
alpha (deg) | Cl | Cd | Cm | Cl/Cd
-13.5 | -0.491 | 0.09403 | -0.02 | -5.218
-13 | -0.517 | 0.08842 | -0.02 | -5.851
-12.5 | -0.539 | 0.08231 | -0.021 | -6.544
-12 | -0.554 | 0.07736 | -0.022 | -7.155
-11.5 | -0.561 | 0.07297 | -0.022 | -7.693
-11 | -0.563 | 0.06822 | -0.023 | -8.254
-10.5 | -0.558 | 0.06366 | -0.023 | -8.773
-10 | -0.549 | 0.05757 | -0.025 | -9.536
-9.5 | -0.532 | 0.05366 | -0.026 | -9.917
-9 | -0.513 | 0.04725 | -0.028 | -10.858
-8.5 | -0.575 | 0.0106 | -0.043 | -54.264
-8 | -0.546 | 0.00886 | -0.044 | -61.634
-7.5 | -0.5 | 0.00858 | -0.045 | -58.313
-7 | -0.45 | 0.00813 | -0.046 | -55.373
-6.5 | -0.396 | 0.00786 | -0.046 | -50.467
-6 | -0.34 | 0.00724 | -0.047 | -46.929
-5.5 | -0.28 | 0.00703 | -0.047 | -39.889
-5 | -0.22 | 0.00754 | -0.048 | -29.188
-4.5 | -0.159 | 0.0074 | -0.049 | -21.477
-4 | -0.097 | 0.00725 | -0.049 | -13.374
-3.5 | -0.034 | 0.00714 | -0.05 | -4.817
-3 | 0.029 | 0.00706 | -0.05 | 4.049
-2.5 | 0.092 | 0.00694 | -0.051 | 13.231
-2 | 0.155 | 0.00689 | -0.052 | 22.535
-1.5 | 0.219 | 0.00678 | -0.052 | 32.255
-1 | 0.283 | 0.00674 | -0.053 | 41.991
-0.5 | 0.346 | 0.00536 | -0.053 | 64.552
0 | 0.41 | 0.00541 | -0.054 | 75.707
0.5 | 0.473 | 0.00549 | -0.055 | 86.15
1 | 0.534 | 0.0055 | -0.055 | 97.091
1.5 | 0.597 | 0.00563 | -0.056 | 106.044
2 | 0.66 | 0.00577 | -0.057 | 114.245
2.5 | 0.722 | 0.0059 | -0.057 | 122.496
3 | 0.785 | 0.00606 | -0.058 | 129.376
3.5 | 0.847 | 0.00659 | -0.059 | 128.477
4 | 0.906 | 0.00653 | -0.059 | 138.66
4.5 | 0.963 | 0.00738 | -0.059 | 130.426
5 | 1.021 | 0.00778 | -0.06 | 131.215
5.5 | 1.079 | 0.00821 | -0.06 | 131.337
6 | 1.136 | 0.00868 | -0.061 | 130.914
6.5 | 1.19 | 0.00914 | -0.061 | 130.248
7 | 1.243 | 0.0096 | -0.062 | 129.466
7.5 | 1.295 | 0.01006 | -0.062 | 128.76
8 | 1.344 | 0.0108 | -0.063 | 124.464
8.5 | 1.385 | 0.01268 | -0.063 | 109.248
9 | 1.419 | 0.017 | -0.063 | 83.474
9.5 | 1.458 | 0.01826 | -0.064 | 79.853
10 | 1.494 | 0.01937 | -0.064 | 77.134
10.5 | 1.526 | 0.02062 | -0.064 | 73.995
11 | 1.553 | 0.02193 | -0.065 | 70.82
11.5 | 1.572 | 0.02339 | -0.065 | 67.203
12 | 1.583 | 0.02505 | -0.066 | 63.214
12.5 | 1.588 | 0.02673 | -0.066 | 59.414
13 | 1.585 | 0.02866 | -0.067 | 55.308
13.5 | 1.575 | 0.03086 | -0.067 | 51.026
14 | 1.555 | 0.03292 | -0.067 | 47.241
14.5 | 1.521 | 0.03552 | -0.068 | 42.822
15 | 1.477 | 0.03828 | -0.068 | 38.594
15.5 | 1.425 | 0.04125 | -0.068 | 34.541
16 | 1.363 | 0.04499 | -0.069 | 30.295
16.5 | 1.292 | 0.04968 | -0.069 | 26.011
17 | 1.215 | 0.05463 | -0.069 | 22.238
17.5 | 1.129 | 0.06113 | -0.069 | 18.469

## 78. Re 5M Mach 0.25 (2)
BIGFOIL.COM POLAR EXPORT
NACA64-616 a=0.2
NACA64-616 a=0.2 |  |  |  | Cl Max: | 1.5714 | at alpha= | 18.5 | deg
XFOIL ncrit=9 |  |  |  | L/D Max: | 191.109 | at alpha= | 5 | deg
Re: | 5000000 |  |  | Cd Min: | 0.18308 | at alpha= | -18.5 | deg
Mach: | 0.25 |  |  | Cl=0 at alpha= | -3.3374 | deg
|  |  |  | @ Cl=0.1, Cd= | 0.0065068
|  |  |  | @ Cl=0.4, Cd= | 0.0050195
|  |  |  | @ Cl=0.6, Cd= | 0.0047218
alpha (deg) | Cl | Cd | Cm | Cl/Cd
-18.5 | -0.5663 | 0.18308 | 0.008 | -3.0932
-18 | -0.563 | 0.17254 | 0.0019 | -3.263
-17.5 | -0.5553 | 0.16343 | -0.0036 | -3.3978
-17 | -0.5502 | 0.15386 | -0.0094 | -3.576
-16.5 | -0.5452 | 0.14458 | -0.015 | -3.7709
-16 | -0.5425 | 0.13492 | -0.0208 | -4.0209
-15 | -0.9408 | 0.04669 | -0.0833 | -20.1499
-14.5 | -1.027 | 0.03443 | -0.0859 | -29.8286
-14 | -1.0601 | 0.0287 | -0.0822 | -36.9373
-13.5 | -1.0805 | 0.02496 | -0.0747 | -43.2893
-13 | -1.0687 | 0.0217 | -0.0698 | -49.2488
-12.5 | -1.038 | 0.01916 | -0.0663 | -54.1754
-12 | -0.9976 | 0.01713 | -0.0636 | -58.237
-11.5 | -0.9512 | 0.01548 | -0.0614 | -61.447
-11 | -0.9006 | 0.01417 | -0.0596 | -63.5568
-10.5 | -0.8473 | 0.0131 | -0.0582 | -64.6794
-10 | -0.7923 | 0.01216 | -0.0569 | -65.1562
-9.5 | -0.7369 | 0.01124 | -0.0558 | -65.5605
-9 | -0.6805 | 0.01042 | -0.0549 | -65.3071
-8.5 | -0.6226 | 0.00981 | -0.0543 | -63.4659
-8 | -0.5646 | 0.0092 | -0.0537 | -61.3696
-7.5 | -0.5076 | 0.00851 | -0.0532 | -59.6475
-7 | -0.4469 | 0.00823 | -0.0532 | -54.3013
-6.5 | -0.3864 | 0.00795 | -0.0533 | -48.6038
-6 | -0.3254 | 0.00773 | -0.0534 | -42.0957
-5.5 | -0.2644 | 0.00752 | -0.0537 | -35.1596
-5 | -0.2036 | 0.00727 | -0.054 | -28.0055
-4.5 | -0.1425 | 0.00711 | -0.0544 | -20.0422
-4 | -0.0811 | 0.00693 | -0.0549 | -11.7027
-3.5 | -0.02 | 0.00677 | -0.0554 | -2.9542
-3 | 0.0415 | 0.00665 | -0.0561 | 6.2406
-2.5 | 0.1028 | 0.0065 | -0.0567 | 15.8154
-2 | 0.1641 | 0.00641 | -0.0574 | 25.6006
-1.5 | 0.2255 | 0.00629 | -0.0581 | 35.8506
-1 | 0.2864 | 0.00614 | -0.0589 | 46.645
-0.5 | 0.3473 | 0.00593 | -0.0596 | 58.5666
0 | 0.4046 | 0.00494 | -0.0603 | 81.9028
0.5 | 0.4656 | 0.00484 | -0.0612 | 96.1983
1 | 0.5272 | 0.00478 | -0.0621 | 110.2929
1.5 | 0.5887 | 0.00472 | -0.0629 | 124.7246
2 | 0.6499 | 0.00473 | -0.0638 | 137.3996
2.5 | 0.7118 | 0.00475 | -0.0647 | 149.8526
3 | 0.7735 | 0.00481 | -0.0656 | 160.8108
3.5 | 0.8347 | 0.0049 | -0.0664 | 170.3469
4 | 0.8963 | 0.00496 | -0.0673 | 180.7056
4.5 | 0.9571 | 0.0051 | -0.068 | 187.6667
5 | 1.0167 | 0.00532 | -0.0686 | 191.109
5.5 | 1.0729 | 0.00578 | -0.0686 | 185.6228
6 | 1.1262 | 0.0064 | -0.0683 | 175.9688
6.5 | 1.1777 | 0.00706 | -0.0675 | 166.813
7 | 1.2275 | 0.00773 | -0.0665 | 158.7969
7.5 | 1.2725 | 0.0085 | -0.0647 | 149.7059
8 | 1.3014 | 0.0097 | -0.0603 | 134.1649
8.5 | 1.3153 | 0.01087 | -0.0533 | 121.0028
9 | 1.324 | 0.01243 | -0.0464 | 106.5165
9.5 | 1.3364 | 0.01442 | -0.0413 | 92.6768
10 | 1.3459 | 0.01695 | -0.0366 | 79.4041
10.5 | 1.3622 | 0.0194 | -0.0332 | 70.2165
11 | 1.3825 | 0.02181 | -0.0306 | 63.3884
11.5 | 1.4044 | 0.02425 | -0.0283 | 57.9134
12 | 1.423 | 0.02704 | -0.0262 | 52.6257
12.5 | 1.4429 | 0.02989 | -0.0243 | 48.2737
13 | 1.46 | 0.03314 | -0.0227 | 44.0555
13.5 | 1.4776 | 0.03648 | -0.0213 | 40.5044
14 | 1.4908 | 0.04032 | -0.02 | 36.9742
14.5 | 1.5078 | 0.04396 | -0.019 | 34.2994
15 | 1.5212 | 0.04805 | -0.0183 | 31.6587
15.5 | 1.5291 | 0.05281 | -0.0177 | 28.9547
16 | 1.5417 | 0.05731 | -0.0174 | 26.9011
16.5 | 1.5503 | 0.06234 | -0.0174 | 24.8685
17 | 1.5571 | 0.06779 | -0.0178 | 22.9695
17.5 | 1.5613 | 0.07368 | -0.0185 | 21.1903
18 | 1.5682 | 0.07948 | -0.0196 | 19.7307
18.5 | 1.5714 | 0.0859 | -0.021 | 18.2934
19 | 1.5708 | 0.09301 | -0.023 | 16.8885
19.5 | 1.5706 | 0.10022 | -0.0253 | 15.6715
20 | 1.5705 | 0.10763 | -0.0279 | 14.5917

## 79. Re 5M Mach 0.50 (1)
BIGFOIL.COM POLAR EXPORT
NACA64-616 a=0.2
NACA64-616 a=0.2 |  |  |  | Cl Max: | 1.489 | at alpha= | 9.5 | deg
JavaFoil+Calcfoil stall+Eppler ext transition |  |  |  | L/D Max: | 130.681 | at alpha= | 2.5 | deg
Re: | 5000000 |  |  | Cd Min: | 0.00563 | at alpha= | -0.5 | deg
Mach: | 0.5 |  |  | Cl=0 at alpha= | -3.2286 | deg
|  |  |  | @ Cl=0.1, Cd= | 0.0072811
|  |  |  | @ Cl=0.4, Cd= | 0.005641
|  |  |  | @ Cl=0.6, Cd= | 0.005922
alpha (deg) | Cl | Cd | Cm | Cl/Cd
-20 | -0.953 | 0.15947 | -0.022 | -5.977
-19.5 | -0.925 | 0.15356 | -0.022 | -6.024
-19 | -0.897 | 0.15106 | -0.022 | -5.938
-18.5 | -0.87 | 0.14494 | -0.022 | -6.006
-18 | -0.841 | 0.13949 | -0.022 | -6.029
-17.5 | -0.811 | 0.13708 | -0.022 | -5.917
-17 | -0.783 | 0.13251 | -0.022 | -5.906
-16.5 | -0.755 | 0.1248 | -0.022 | -6.047
-16 | -0.727 | 0.12414 | -0.022 | -5.853
-15.5 | -0.699 | 0.11999 | -0.023 | -5.825
-15 | -0.67 | 0.11359 | -0.022 | -5.894
-14.5 | -0.64 | 0.10993 | -0.022 | -5.826
-14 | -0.612 | 0.10594 | -0.022 | -5.779
-13.5 | -0.584 | 0.10224 | -0.022 | -5.712
-13 | -0.556 | 0.09868 | -0.023 | -5.632
-12.5 | -0.527 | 0.09521 | -0.023 | -5.54
-12 | -0.499 | 0.09018 | -0.023 | -5.53
-11.5 | -0.47 | 0.08098 | -0.023 | -5.805
-11 | -0.442 | 0.07411 | -0.023 | -5.962
-10.5 | -0.414 | 0.06775 | -0.023 | -6.104
-10 | -0.385 | 0.06338 | -0.024 | -6.08
-9.5 | -0.357 | 0.05768 | -0.025 | -6.192
-9 | -0.327 | 0.06922 | -0.022 | -4.73
-8.5 | -0.299 | 0.06493 | -0.023 | -4.607
-8 | -0.271 | 0.05672 | -0.024 | -4.776
-7.5 | -0.243 | 0.05063 | -0.025 | -4.799
-7 | -0.349 | 0.04679 | -0.026 | -7.462
-6.5 | -0.333 | 0.04174 | -0.029 | -7.989
-6 | -0.363 | 0.00853 | -0.052 | -42.595
-5.5 | -0.304 | 0.00803 | -0.053 | -37.884
-5 | -0.241 | 0.0081 | -0.054 | -29.762
-4.5 | -0.175 | 0.00789 | -0.054 | -22.224
-4 | -0.107 | 0.00767 | -0.055 | -14.005
-3.5 | -0.038 | 0.0075 | -0.056 | -5.096
-3 | 0.032 | 0.00732 | -0.056 | 4.347
-2.5 | 0.102 | 0.00728 | -0.057 | 14.065
-2 | 0.173 | 0.00716 | -0.058 | 24.173
-1.5 | 0.244 | 0.00706 | -0.058 | 34.577
-1 | 0.316 | 0.00701 | -0.059 | 45.122
-0.5 | 0.387 | 0.00563 | -0.06 | 68.816
0 | 0.458 | 0.00569 | -0.06 | 80.494
0.5 | 0.529 | 0.00579 | -0.061 | 91.293
1 | 0.596 | 0.00591 | -0.062 | 100.858
1.5 | 0.666 | 0.00612 | -0.063 | 108.813
2 | 0.736 | 0.00635 | -0.063 | 115.928
2.5 | 0.803 | 0.00614 | -0.064 | 130.681
3 | 0.866 | 0.007 | -0.064 | 123.784
3.5 | 0.93 | 0.0078 | -0.064 | 119.222
4 | 0.994 | 0.00835 | -0.065 | 119.005
4.5 | 1.058 | 0.00893 | -0.065 | 118.54
5 | 1.122 | 0.00954 | -0.066 | 117.521
5.5 | 1.184 | 0.01027 | -0.066 | 115.257
6 | 1.246 | 0.01096 | -0.067 | 113.691
6.5 | 1.303 | 0.01162 | -0.068 | 112.096
7 | 1.357 | 0.01234 | -0.068 | 109.919
7.5 | 1.405 | 0.0135 | -0.069 | 104.124
8 | 1.442 | 0.0176 | -0.069 | 81.93
8.5 | 1.468 | 0.02227 | -0.069 | 65.936
9 | 1.488 | 0.02431 | -0.069 | 61.207
9.5 | 1.489 | 0.02645 | -0.07 | 56.312
10 | 1.458 | 0.02912 | -0.07 | 50.061
10.5 | 1.351 | 0.03256 | -0.07 | 41.489
11 | 0.911 | 0.03762 | -0.071 | 24.214
11.5 | 0.941 | 0.03848 | -0.071 | 24.463
12 | 0.965 | 0.04413 | -0.071 | 21.866
12.5 | 0.996 | 0.04425 | -0.072 | 22.507
13 | 1.016 | 0.05083 | -0.071 | 19.984
13.5 | 1.037 | 0.0602 | -0.071 | 17.22
14 | 0.948 | 0.10766 | -0.042 | 8.806
14.5 | 1.095 | 0.06481 | -0.072 | 16.892

## 80. Re 5M Mach 0.50 (2)
BIGFOIL.COM POLAR EXPORT
NACA64-616 a=0.2
NACA64-616 a=0.2 |  |  |  | Cl Max: | 1.4223 | at alpha= | 15 | deg
XFOIL ncrit=9 |  |  |  | L/D Max: | 195.62 | at alpha= | 5 | deg
Re: | 5000000 |  |  | Cd Min: | 0.24804 | at alpha= | -20 | deg
Mach: | 0.5 |  |  | Cl=0 at alpha= | -3.3713 | deg
|  |  |  | @ Cl=0.1, Cd= | 0.0068844
|  |  |  | @ Cl=0.4, Cd= | 0.0063171
|  |  |  | @ Cl=0.6, Cd= | 0.0051219
alpha (deg) | Cl | Cd | Cm | Cl/Cd
-20 | -0.5964 | 0.24804 | 0.0366 | -2.4045
-19.5 | -0.5733 | 0.23993 | 0.0314 | -2.3894
-19 | -0.5506 | 0.23174 | 0.0263 | -2.3759
-18.5 | -0.5276 | 0.22373 | 0.0212 | -2.3582
-18 | -0.5059 | 0.21557 | 0.0161 | -2.3468
-17.5 | -0.4839 | 0.20744 | 0.0111 | -2.3327
-17 | -0.464 | 0.19839 | 0.006 | -2.3388
-16.5 | -0.4456 | 0.18886 | 0.0008 | -2.3594
-16 | -0.4299 | 0.1788 | -0.0046 | -2.4044
-15.5 | -0.4178 | 0.16824 | -0.0103 | -2.4834
-15 | -0.409 | 0.15731 | -0.0165 | -2.6
-14.5 | -0.3988 | 0.14726 | -0.0223 | -2.7081
-14 | -0.3896 | 0.13744 | -0.0282 | -2.8347
-13.5 | -0.3815 | 0.12775 | -0.0341 | -2.9863
-12.5 | -0.3729 | 0.10833 | -0.0462 | -3.4423
-12 | -0.3716 | 0.09878 | -0.0523 | -3.7619
-11.5 | -0.3765 | 0.08873 | -0.0589 | -4.2432
-11 | -0.3918 | 0.07771 | -0.0665 | -5.0418
-10 | -0.4606 | 0.05039 | -0.0899 | -9.1407
-9.5 | -0.5078 | 0.04059 | -0.0957 | -12.5105
-9 | -0.5578 | 0.03383 | -0.0926 | -16.4883
-8.5 | -0.5974 | 0.02599 | -0.0872 | -22.9858
-8 | -0.6204 | 0.01678 | -0.0819 | -36.9726
-7.5 | -0.5927 | 0.01127 | -0.0765 | -52.5909
-7 | -0.5248 | 0.00994 | -0.0728 | -52.7968
-6.5 | -0.453 | 0.0092 | -0.0703 | -49.2391
-6 | -0.3792 | 0.00877 | -0.0686 | -43.2383
-5.5 | -0.3059 | 0.00841 | -0.0673 | -36.3734
-5 | -0.2333 | 0.00807 | -0.0664 | -28.9095
-4.5 | -0.162 | 0.0077 | -0.0657 | -21.039
-4 | -0.09 | 0.00742 | -0.0653 | -12.1294
-3.5 | -0.0183 | 0.00723 | -0.0653 | -2.5311
-3 | 0.0528 | 0.00699 | -0.0654 | 7.5536
-2.5 | 0.1243 | 0.00683 | -0.0658 | 18.1991
-2 | 0.1953 | 0.0067 | -0.0662 | 29.1493
-1.5 | 0.2663 | 0.00659 | -0.0669 | 40.4097
-1 | 0.3373 | 0.00647 | -0.0676 | 52.1329
-0.5 | 0.407 | 0.0063 | -0.0683 | 64.6032
0 | 0.4767 | 0.00598 | -0.0691 | 79.7157
0.5 | 0.5429 | 0.00513 | -0.0698 | 105.8285
1 | 0.6136 | 0.00512 | -0.0706 | 119.8438
1.5 | 0.685 | 0.00508 | -0.0716 | 134.8425
2 | 0.7564 | 0.00509 | -0.0724 | 148.6051
2.5 | 0.8277 | 0.00521 | -0.0732 | 158.8676
3 | 0.9001 | 0.00527 | -0.074 | 170.797
3.5 | 0.9714 | 0.00542 | -0.0746 | 179.2251
4 | 1.0436 | 0.00554 | -0.0751 | 188.3755
4.5 | 1.1144 | 0.00575 | -0.0753 | 193.8087
5 | 1.1835 | 0.00605 | -0.075 | 195.6198
5.5 | 1.2435 | 0.00673 | -0.0733 | 184.7697
6.5 | 1.3451 | 0.00836 | -0.0665 | 160.8971
7.5 | 1.3732 | 0.01107 | -0.0493 | 124.047
8 | 1.3724 | 0.01432 | -0.0424 | 95.838
8.5 | 1.3559 | 0.01883 | -0.0353 | 72.0074
9 | 1.3444 | 0.02361 | -0.0297 | 56.942
9.5 | 1.3408 | 0.0283 | -0.0254 | 47.3781
10 | 1.3309 | 0.0338 | -0.0216 | 39.3757
10.5 | 1.3303 | 0.03903 | -0.0188 | 34.084
11 | 1.3435 | 0.04352 | -0.0167 | 30.8709
11.5 | 1.3578 | 0.04818 | -0.0149 | 28.1818
12 | 1.3711 | 0.0531 | -0.0134 | 25.8211
12.5 | 1.3861 | 0.05812 | -0.0122 | 23.8489
13 | 1.3977 | 0.06366 | -0.0114 | 21.9557
13.5 | 1.41 | 0.06944 | -0.011 | 20.3053
14 | 1.4156 | 0.07609 | -0.0112 | 18.6043
14.5 | 1.4218 | 0.08307 | -0.0119 | 17.1157
15 | 1.4223 | 0.09095 | -0.0134 | 15.6383
15.5 | 1.4185 | 0.09962 | -0.0157 | 14.2391
16 | 1.4093 | 0.10934 | -0.0192 | 12.8892
16.5 | 1.395 | 0.12002 | -0.0236 | 11.6231
17 | 1.3809 | 0.13107 | -0.0289 | 10.5356
17.5 | 1.3635 | 0.14285 | -0.0352 | 9.545
18 | 1.3476 | 0.15478 | -0.0422 | 8.7066
18.5 | 1.3319 | 0.16707 | -0.0499 | 7.9721
19 | 1.315 | 0.17984 | -0.0584 | 7.3121
19.5 | 1.2975 | 0.1931 | -0.0677 | 6.7193
20 | 1.2827 | 0.20644 | -0.0772 | 6.2134

## 81. Re 6M Mach 0.00 (1)
BIGFOIL.COM POLAR EXPORT
NACA64-616 a=0.2
NACA64-616 a=0.2 |  |  |  | Cl Max: | 1.637 | at alpha= | 14 | deg
JavaFoil+Calcfoil stall+Eppler ext transition |  |  |  | L/D Max: | 137.282 | at alpha= | 7 | deg
Re: | 6000000 |  |  | Cd Min: | 0.0052 | at alpha= | -0.5 | deg
Mach: | 0 |  |  | Cl=0 at alpha= | -3.2295 | deg
|  |  |  | @ Cl=0.1, Cd= | 0.0066928
|  |  |  | @ Cl=0.4, Cd= | 0.0052139
|  |  |  | @ Cl=0.6, Cd= | 0.0054997
alpha (deg) | Cl | Cd | Cm | Cl/Cd
-15 | -0.653 | 0.101 | -0.02 | -6.468
-14.5 | -0.659 | 0.09536 | -0.02 | -6.912
-14 | -0.662 | 0.0903 | -0.021 | -7.336
-13.5 | -0.663 | 0.08495 | -0.021 | -7.807
-13 | -0.661 | 0.08029 | -0.022 | -8.228
-12.5 | -0.656 | 0.07456 | -0.023 | -8.799
-12 | -0.647 | 0.07015 | -0.023 | -9.223
-11.5 | -0.634 | 0.06677 | -0.023 | -9.488
-11 | -0.62 | 0.06015 | -0.025 | -10.311
-10.5 | -0.604 | 0.05376 | -0.027 | -11.235
-10 | -0.685 | 0.0112 | -0.04 | -61.219
-9.5 | -0.661 | 0.01028 | -0.041 | -64.282
-9 | -0.629 | 0.00904 | -0.042 | -69.551
-8.5 | -0.587 | 0.00863 | -0.043 | -67.957
-8 | -0.541 | 0.00835 | -0.043 | -64.826
-7.5 | -0.492 | 0.00804 | -0.044 | -61.272
-7 | -0.441 | 0.00766 | -0.044 | -57.564
-6.5 | -0.387 | 0.00709 | -0.045 | -54.605
-6 | -0.331 | 0.0069 | -0.045 | -47.975
-5.5 | -0.273 | 0.00673 | -0.046 | -40.54
-5 | -0.214 | 0.00724 | -0.046 | -29.546
-4.5 | -0.154 | 0.00708 | -0.047 | -21.782
-4 | -0.094 | 0.00699 | -0.048 | -13.441
-3.5 | -0.033 | 0.00686 | -0.048 | -4.855
-3 | 0.028 | 0.00679 | -0.049 | 4.076
-2.5 | 0.089 | 0.0067 | -0.049 | 13.265
-2 | 0.15 | 0.00666 | -0.05 | 22.572
-1.5 | 0.212 | 0.00657 | -0.051 | 32.245
-1 | 0.274 | 0.00648 | -0.051 | 42.246
-0.5 | 0.335 | 0.0052 | -0.052 | 64.515
0 | 0.397 | 0.00521 | -0.052 | 76.105
0.5 | 0.458 | 0.00529 | -0.053 | 86.649
1 | 0.517 | 0.00538 | -0.054 | 96.117
1.5 | 0.578 | 0.00546 | -0.054 | 105.875
2 | 0.639 | 0.00557 | -0.055 | 114.825
2.5 | 0.7 | 0.00572 | -0.055 | 122.428
3 | 0.76 | 0.00609 | -0.056 | 124.837
3.5 | 0.82 | 0.00656 | -0.057 | 125.002
4 | 0.881 | 0.00688 | -0.057 | 128.03
4.5 | 0.939 | 0.00685 | -0.058 | 136.981
5 | 0.994 | 0.00742 | -0.058 | 133.969
5.5 | 1.05 | 0.00778 | -0.059 | 135.056
6 | 1.106 | 0.00814 | -0.059 | 135.851
6.5 | 1.16 | 0.00849 | -0.06 | 136.631
7 | 1.213 | 0.00883 | -0.06 | 137.282
7.5 | 1.263 | 0.0093 | -0.061 | 135.868
8 | 1.312 | 0.00993 | -0.061 | 132.163
8.5 | 1.353 | 0.01197 | -0.061 | 113.039
9 | 1.391 | 0.01508 | -0.061 | 92.206
9.5 | 1.432 | 0.016 | -0.062 | 89.541
10 | 1.471 | 0.01703 | -0.062 | 86.416
10.5 | 1.508 | 0.01802 | -0.063 | 83.654
11 | 1.541 | 0.01912 | -0.063 | 80.589
11.5 | 1.568 | 0.02025 | -0.064 | 77.419
12 | 1.591 | 0.02152 | -0.064 | 73.937
12.5 | 1.61 | 0.02277 | -0.065 | 70.68
13 | 1.624 | 0.02425 | -0.065 | 66.965
13.5 | 1.633 | 0.0257 | -0.066 | 63.551
14 | 1.637 | 0.02744 | -0.066 | 59.666
14.5 | 1.633 | 0.02929 | -0.066 | 55.739
15 | 1.623 | 0.03135 | -0.067 | 51.776
15.5 | 1.609 | 0.03331 | -0.067 | 48.294
16 | 1.59 | 0.03541 | -0.068 | 44.893
16.5 | 1.565 | 0.03825 | -0.068 | 40.916
17 | 1.537 | 0.04107 | -0.068 | 37.424
17.5 | 1.505 | 0.0441 | -0.068 | 34.137
18 | 1.471 | 0.0475 | -0.069 | 30.966
18.5 | 1.433 | 0.05142 | -0.069 | 27.863
19 | 1.393 | 0.05494 | -0.069 | 25.361

## 82. Re 6M Mach 0.00 (2)
BIGFOIL.COM POLAR EXPORT
NACA64-616 a=0.2
NACA64-616 a=0.2 |  |  |  | Cl Max: | 1.6507 | at alpha= | 20 | deg
XFOIL ncrit=9 |  |  |  | L/D Max: | 189.483 | at alpha= | 4.5 | deg
Re: | 6000000 |  |  | Cd Min: | 0.08067 | at alpha= | 20 | deg
Mach: | 0 |  |  | Cl=0 at alpha= | -3.3237 | deg
|  |  |  | @ Cl=0.1, Cd= | 0.0062256
|  |  |  | @ Cl=0.4, Cd= | 0.0047951
|  |  |  | @ Cl=0.6, Cd= | 0.004504
alpha (deg) | Cl | Cd | Cm | Cl/Cd
-20 | -1.2519 | 0.0584 | -0.0677 | -21.4366
-19.5 | -1.3228 | 0.04372 | -0.0757 | -30.2562
-19 | -1.3289 | 0.03821 | -0.0776 | -34.7789
-18.5 | -1.3403 | 0.03314 | -0.0774 | -40.4436
-18 | -1.3464 | 0.02899 | -0.076 | -46.4436
-17.5 | -1.3426 | 0.02601 | -0.0736 | -51.6186
-17 | -1.3328 | 0.02376 | -0.0705 | -56.0943
-16.5 | -1.3201 | 0.02197 | -0.0666 | -60.0865
-16 | -1.3093 | 0.02044 | -0.0612 | -64.0558
-15.5 | -1.2826 | 0.01911 | -0.0578 | -67.1167
-15 | -1.2454 | 0.01801 | -0.0558 | -69.1505
-14.5 | -1.2059 | 0.01687 | -0.054 | -71.4819
-14 | -1.1624 | 0.0159 | -0.0527 | -73.1069
-13.5 | -1.1169 | 0.01499 | -0.0516 | -74.5097
-13 | -1.0695 | 0.01416 | -0.0507 | -75.5297
-12.5 | -1.0206 | 0.01339 | -0.05 | -76.2211
-12 | -0.9703 | 0.01269 | -0.0495 | -76.4618
-11.5 | -0.919 | 0.01205 | -0.0491 | -76.2656
-11 | -0.8666 | 0.01146 | -0.0488 | -75.6195
-10.5 | -0.8133 | 0.01093 | -0.0486 | -74.4099
-10 | -0.7595 | 0.01042 | -0.0485 | -72.8887
-9.5 | -0.7058 | 0.00983 | -0.0483 | -71.8006
-9 | -0.6513 | 0.00932 | -0.0483 | -69.882
-8.5 | -0.5965 | 0.00882 | -0.0483 | -67.6304
-8 | -0.5428 | 0.00817 | -0.0482 | -66.4382
-7.5 | -0.4856 | 0.00793 | -0.0486 | -61.2358
-7 | -0.4284 | 0.00767 | -0.049 | -55.854
-6.5 | -0.3708 | 0.00745 | -0.0494 | -49.7718
-6 | -0.3128 | 0.00727 | -0.0499 | -43.0261
-5.5 | -0.2547 | 0.00708 | -0.0505 | -35.9746
-5 | -0.1965 | 0.00689 | -0.051 | -28.5196
-4.5 | -0.138 | 0.00675 | -0.0516 | -20.4444
-4 | -0.0794 | 0.00659 | -0.0523 | -12.0486
-3.5 | -0.0208 | 0.00647 | -0.0529 | -3.2148
-3 | 0.0382 | 0.00635 | -0.0536 | 6.0157
-2.5 | 0.0971 | 0.00623 | -0.0543 | 15.5859
-2 | 0.156 | 0.00614 | -0.0551 | 25.4072
-1.5 | 0.215 | 0.00603 | -0.0558 | 35.6551
-1 | 0.2736 | 0.0059 | -0.0566 | 46.3729
-0.5 | 0.3323 | 0.00569 | -0.0574 | 58.4007
0 | 0.388 | 0.00483 | -0.0581 | 80.3313
0.5 | 0.4464 | 0.00466 | -0.059 | 95.794
1 | 0.5057 | 0.00457 | -0.0599 | 110.6565
1.5 | 0.5646 | 0.00451 | -0.0607 | 125.1885
2 | 0.6235 | 0.0045 | -0.0616 | 138.5556
2.5 | 0.6828 | 0.00449 | -0.0625 | 152.0713
3 | 0.7417 | 0.00456 | -0.0634 | 162.6535
3.5 | 0.8006 | 0.00462 | -0.0643 | 173.29
4 | 0.8592 | 0.0047 | -0.0652 | 182.8085
4.5 | 0.9171 | 0.00484 | -0.066 | 189.4835
5 | 0.9726 | 0.00519 | -0.0665 | 187.3988
5.5 | 1.0272 | 0.00559 | -0.0669 | 183.7567
6 | 1.0791 | 0.00616 | -0.0669 | 175.1786
6.5 | 1.129 | 0.00682 | -0.0666 | 165.5425
7 | 1.179 | 0.00738 | -0.0663 | 159.7561
7.5 | 1.2238 | 0.00817 | -0.0651 | 149.7919
8 | 1.2623 | 0.00915 | -0.063 | 137.9563
8.5 | 1.2958 | 0.01004 | -0.0599 | 129.0637
9 | 1.3298 | 0.01088 | -0.0571 | 122.2243
9.5 | 1.3389 | 0.01198 | -0.0499 | 111.7613
10 | 1.354 | 0.01341 | -0.0449 | 100.9694
10.5 | 1.3736 | 0.01498 | -0.0411 | 91.6956
11 | 1.3977 | 0.01654 | -0.0383 | 84.5042
11.5 | 1.4232 | 0.01815 | -0.036 | 78.4132
12 | 1.4464 | 0.02004 | -0.0338 | 72.1756
12.5 | 1.4694 | 0.02204 | -0.0318 | 66.6697
13 | 1.4897 | 0.02433 | -0.0299 | 61.2289
13.5 | 1.5103 | 0.0267 | -0.0283 | 56.5655
14 | 1.5267 | 0.02952 | -0.0267 | 51.7175
14.5 | 1.546 | 0.03227 | -0.0255 | 47.9083
15 | 1.5621 | 0.03539 | -0.0244 | 44.1396
15.5 | 1.5747 | 0.03893 | -0.0234 | 40.4495
16 | 1.5897 | 0.04238 | -0.0227 | 37.5106
16.5 | 1.6026 | 0.04613 | -0.0222 | 34.7409
17 | 1.6138 | 0.05017 | -0.0219 | 32.1666
17.5 | 1.6214 | 0.05472 | -0.0218 | 29.6308
18 | 1.6315 | 0.0591 | -0.0219 | 27.6058
18.5 | 1.64 | 0.06386 | -0.0224 | 25.6812
19 | 1.645 | 0.06911 | -0.0231 | 23.8026
19.5 | 1.649 | 0.07466 | -0.0242 | 22.0868
20 | 1.6507 | 0.08067 | -0.0255 | 20.4624

## 83. Re 6M Mach 0.10 (1)
BIGFOIL.COM POLAR EXPORT
NACA64-616 a=0.2
NACA64-616 a=0.2 |  |  |  | Cl Max: | 1.629 | at alpha= | 14 | deg
JavaFoil+Calcfoil stall+Eppler ext transition |  |  |  | L/D Max: | 136.519 | at alpha= | 7 | deg
Re: | 6000000 |  |  | Cd Min: | 0.00519 | at alpha= | -0.5 | deg
Mach: | 0.1 |  |  | Cl=0 at alpha= | -3.2295 | deg
|  |  |  | @ Cl=0.1, Cd= | 0.0066929
|  |  |  | @ Cl=0.4, Cd= | 0.0052013
|  |  |  | @ Cl=0.6, Cd= | 0.0055136
alpha (deg) | Cl | Cd | Cm | Cl/Cd
-15 | -0.626 | 0.10228 | -0.02 | -6.122
-14.5 | -0.635 | 0.09694 | -0.02 | -6.554
-14 | -0.642 | 0.0914 | -0.021 | -7.019
-13.5 | -0.645 | 0.08631 | -0.021 | -7.478
-13 | -0.646 | 0.08147 | -0.022 | -7.927
-12.5 | -0.644 | 0.0758 | -0.022 | -8.49
-12 | -0.637 | 0.07178 | -0.023 | -8.868
-11.5 | -0.627 | 0.06658 | -0.024 | -9.416
-11 | -0.613 | 0.06181 | -0.025 | -9.924
-10.5 | -0.598 | 0.0559 | -0.026 | -10.693
-10 | -0.672 | 0.01272 | -0.04 | -52.863
-9.5 | -0.655 | 0.01053 | -0.041 | -62.187
-9 | -0.629 | 0.00915 | -0.042 | -68.675
-8.5 | -0.587 | 0.00871 | -0.043 | -67.422
-8 | -0.542 | 0.00838 | -0.043 | -64.717
-7.5 | -0.494 | 0.00807 | -0.044 | -61.186
-7 | -0.442 | 0.00769 | -0.044 | -57.56
-6.5 | -0.389 | 0.0071 | -0.045 | -54.701
-6 | -0.332 | 0.00691 | -0.045 | -48.08
-5.5 | -0.274 | 0.00673 | -0.046 | -40.736
-5 | -0.215 | 0.00723 | -0.047 | -29.71
-4.5 | -0.155 | 0.00709 | -0.047 | -21.858
-4 | -0.094 | 0.007 | -0.048 | -13.491
-3.5 | -0.033 | 0.00687 | -0.048 | -4.876
-3 | 0.028 | 0.0068 | -0.049 | 4.095
-2.5 | 0.089 | 0.0067 | -0.05 | 13.33
-2 | 0.151 | 0.00666 | -0.05 | 22.687
-1.5 | 0.213 | 0.00657 | -0.051 | 32.416
-1 | 0.275 | 0.00651 | -0.051 | 42.298
-0.5 | 0.337 | 0.00519 | -0.052 | 64.922
0 | 0.399 | 0.0052 | -0.053 | 76.611
0.5 | 0.46 | 0.00528 | -0.053 | 87.147
1 | 0.52 | 0.00539 | -0.054 | 96.572
1.5 | 0.581 | 0.00547 | -0.054 | 106.189
2 | 0.642 | 0.00561 | -0.055 | 114.433
2.5 | 0.703 | 0.0057 | -0.056 | 123.385
3 | 0.764 | 0.00614 | -0.056 | 124.318
3.5 | 0.824 | 0.00662 | -0.057 | 124.558
4 | 0.885 | 0.00694 | -0.058 | 127.456
4.5 | 0.942 | 0.00691 | -0.058 | 136.439
5 | 0.998 | 0.00747 | -0.059 | 133.694
5.5 | 1.055 | 0.00785 | -0.059 | 134.33
6 | 1.111 | 0.0082 | -0.059 | 135.448
6.5 | 1.165 | 0.00856 | -0.06 | 136.148
7 | 1.218 | 0.00892 | -0.06 | 136.519
7.5 | 1.268 | 0.00941 | -0.061 | 134.756
8 | 1.317 | 0.01009 | -0.061 | 130.503
8.5 | 1.357 | 0.0125 | -0.062 | 108.543
9 | 1.395 | 0.01531 | -0.062 | 91.159
9.5 | 1.437 | 0.01622 | -0.062 | 88.598
10 | 1.475 | 0.0173 | -0.063 | 85.265
10.5 | 1.511 | 0.01828 | -0.063 | 82.664
11 | 1.544 | 0.0194 | -0.064 | 79.561
11.5 | 1.57 | 0.02059 | -0.064 | 76.262
12 | 1.591 | 0.02188 | -0.065 | 72.736
12.5 | 1.608 | 0.02327 | -0.065 | 69.123
13 | 1.621 | 0.0247 | -0.065 | 65.626
13.5 | 1.628 | 0.02631 | -0.066 | 61.869
14 | 1.629 | 0.02807 | -0.066 | 58.032
14.5 | 1.622 | 0.02994 | -0.067 | 54.159
15 | 1.609 | 0.03182 | -0.067 | 50.55
15.5 | 1.59 | 0.03413 | -0.067 | 46.587
16 | 1.566 | 0.03655 | -0.068 | 42.837
16.5 | 1.537 | 0.0393 | -0.068 | 39.119
17 | 1.504 | 0.04245 | -0.068 | 35.425
17.5 | 1.467 | 0.04565 | -0.069 | 32.14
18 | 1.427 | 0.04909 | -0.069 | 29.068
18.5 | 1.384 | 0.05324 | -0.069 | 25.99
19 | 1.338 | 0.05771 | -0.069 | 23.185

## 84. Re 6M Mach 0.10 (2)
BIGFOIL.COM POLAR EXPORT
NACA64-616 a=0.2
NACA64-616 a=0.2 |  |  |  | Cl Max: | 1.6416 | at alpha= | 20 | deg
XFOIL ncrit=9 |  |  |  | L/D Max: | 190 | at alpha= | 4.5 | deg
Re: | 6000000 |  |  | Cd Min: | 0.08432 | at alpha= | 20 | deg
Mach: | 0.1 |  |  | Cl=0 at alpha= | -3.3252 | deg
|  |  |  | @ Cl=0.1, Cd= | 0.0062368
|  |  |  | @ Cl=0.4, Cd= | 0.005108
|  |  |  | @ Cl=0.6, Cd= | 0.0045193
alpha (deg) | Cl | Cd | Cm | Cl/Cd
-19.5 | -1.1739 | 0.06578 | -0.0644 | -17.8458
-19 | -1.2327 | 0.05049 | -0.0752 | -24.4147
-18.5 | -1.2741 | 0.0409 | -0.0791 | -31.1516
-18 | -1.298 | 0.03428 | -0.0798 | -37.8646
-17.5 | -1.3062 | 0.02982 | -0.0786 | -43.8028
-17 | -1.3041 | 0.02663 | -0.0762 | -48.9711
-16.5 | -1.2968 | 0.02418 | -0.0728 | -53.6311
-16 | -1.2897 | 0.02206 | -0.0681 | -58.4633
-15.5 | -1.2794 | 0.02045 | -0.0623 | -62.5623
-15 | -1.2464 | 0.01915 | -0.0596 | -65.0862
-14.5 | -1.2099 | 0.01779 | -0.0573 | -68.0101
-14 | -1.168 | 0.01666 | -0.0555 | -70.108
-13.5 | -1.1235 | 0.01562 | -0.0541 | -71.927
-13 | -1.0766 | 0.01467 | -0.0529 | -73.3879
-12.5 | -1.0278 | 0.01381 | -0.052 | -74.4243
-12 | -0.9775 | 0.01303 | -0.0512 | -75.0192
-11.5 | -0.926 | 0.01232 | -0.0506 | -75.1623
-11 | -0.8733 | 0.01168 | -0.0502 | -74.7688
-10.5 | -0.8197 | 0.0111 | -0.0498 | -73.8468
-10 | -0.7653 | 0.01058 | -0.0496 | -72.3346
-9.5 | -0.711 | 0.00999 | -0.0494 | -71.1712
-9 | -0.6562 | 0.00943 | -0.0492 | -69.5864
-8.5 | -0.6004 | 0.00898 | -0.0492 | -66.8597
-8 | -0.5469 | 0.00823 | -0.049 | -66.452
-7.5 | -0.4893 | 0.00796 | -0.0492 | -61.4698
-7 | -0.4315 | 0.00772 | -0.0496 | -55.8938
-6.5 | -0.3734 | 0.00747 | -0.05 | -49.9866
-6 | -0.315 | 0.0073 | -0.0504 | -43.1507
-5.5 | -0.2563 | 0.00711 | -0.0509 | -36.0478
-5 | -0.1978 | 0.00691 | -0.0514 | -28.6252
-4.5 | -0.1389 | 0.00676 | -0.052 | -20.5473
-4 | -0.0797 | 0.00661 | -0.0526 | -12.0575
-3.5 | -0.0208 | 0.00648 | -0.0533 | -3.2099
-3 | 0.0387 | 0.00636 | -0.054 | 6.0849
-2.5 | 0.0979 | 0.00624 | -0.0547 | 15.6891
-2 | 0.1572 | 0.00615 | -0.0554 | 25.561
-1.5 | 0.2165 | 0.00605 | -0.0562 | 35.7851
-1 | 0.2755 | 0.00592 | -0.0569 | 46.5372
-0.5 | 0.3346 | 0.0057 | -0.0577 | 58.7018
0.5 | 0.4495 | 0.00466 | -0.0593 | 96.4592
1 | 0.5091 | 0.00458 | -0.0602 | 111.1572
1.5 | 0.5684 | 0.00453 | -0.0611 | 125.4746
2 | 0.6277 | 0.00451 | -0.062 | 139.1796
2.5 | 0.6874 | 0.00451 | -0.0629 | 152.4169
3 | 0.7467 | 0.00458 | -0.0638 | 163.0349
3.5 | 0.8061 | 0.00463 | -0.0647 | 174.1037
4 | 0.865 | 0.00472 | -0.0656 | 183.2627
4.5 | 0.9234 | 0.00486 | -0.0664 | 190
5 | 0.9792 | 0.00522 | -0.0668 | 187.5862
5.5 | 1.0341 | 0.00562 | -0.0672 | 184.0036
6 | 1.0863 | 0.00619 | -0.0671 | 175.4927
6.5 | 1.1364 | 0.00686 | -0.0668 | 165.656
7 | 1.1865 | 0.00743 | -0.0664 | 159.6904
7.5 | 1.2309 | 0.00826 | -0.0651 | 149.0194
8.5 | 1.3011 | 0.01015 | -0.0593 | 128.1872
9 | 1.3298 | 0.01102 | -0.0553 | 120.6715
9.5 | 1.3385 | 0.01224 | -0.0483 | 109.3546
10 | 1.3536 | 0.01381 | -0.0435 | 98.0159
10.5 | 1.3736 | 0.01547 | -0.0399 | 88.7912
11 | 1.3975 | 0.01713 | -0.0371 | 81.582
11.5 | 1.4226 | 0.01886 | -0.0348 | 75.4295
12 | 1.4457 | 0.02084 | -0.0326 | 69.3714
12.5 | 1.4677 | 0.02299 | -0.0306 | 63.8408
13 | 1.4886 | 0.02533 | -0.0288 | 58.7683
13.5 | 1.5077 | 0.02792 | -0.0271 | 54.0007
14 | 1.5246 | 0.03083 | -0.0256 | 49.4518
14.5 | 1.544 | 0.03366 | -0.0244 | 45.8705
15 | 1.5596 | 0.03693 | -0.0234 | 42.2312
15.5 | 1.5704 | 0.04075 | -0.0223 | 38.5374
16 | 1.5858 | 0.04429 | -0.0218 | 35.8049
16.5 | 1.5973 | 0.04828 | -0.0212 | 33.0841
17 | 1.6073 | 0.05259 | -0.021 | 30.5628
17.5 | 1.6147 | 0.05728 | -0.021 | 28.1896
18 | 1.6249 | 0.06183 | -0.0212 | 26.2801
18.5 | 1.6319 | 0.06689 | -0.0218 | 24.3968
19 | 1.6354 | 0.07249 | -0.0227 | 22.5604
19.5 | 1.6385 | 0.07834 | -0.0239 | 20.9152
20 | 1.6416 | 0.08432 | -0.0254 | 19.4687

## 85. Re 6M Mach 0.25 (1)
BIGFOIL.COM POLAR EXPORT
NACA64-616 a=0.2
NACA64-616 a=0.2 |  |  |  | Cl Max: | 1.59 | at alpha= | 12.5 | deg
JavaFoil+Calcfoil stall+Eppler ext transition |  |  |  | L/D Max: | 137.979 | at alpha= | 4 | deg
Re: | 6000000 |  |  | Cd Min: | 0.00523 | at alpha= | -0.5 | deg
Mach: | 0.25 |  |  | Cl=0 at alpha= | -3.2302 | deg
|  |  |  | @ Cl=0.1, Cd= | 0.0067898
|  |  |  | @ Cl=0.4, Cd= | 0.0052722
|  |  |  | @ Cl=0.6, Cd= | 0.0055852
alpha (deg) | Cl | Cd | Cm | Cl/Cd
-13.5 | -0.491 | 0.09286 | -0.02 | -5.285
-13 | -0.518 | 0.0876 | -0.021 | -5.91
-12.5 | -0.539 | 0.08144 | -0.021 | -6.618
-12 | -0.554 | 0.07653 | -0.022 | -7.237
-11.5 | -0.562 | 0.07216 | -0.022 | -7.784
-11 | -0.563 | 0.06828 | -0.023 | -8.244
-10.5 | -0.559 | 0.06283 | -0.024 | -8.899
-10 | -0.55 | 0.05663 | -0.026 | -9.712
-9.5 | -0.533 | 0.05248 | -0.027 | -10.162
-9 | -0.517 | 0.04416 | -0.03 | -11.717
-8.5 | -0.581 | 0.00958 | -0.043 | -60.654
-8 | -0.546 | 0.00866 | -0.044 | -63.012
-7.5 | -0.5 | 0.00833 | -0.045 | -60.04
-7 | -0.45 | 0.00794 | -0.046 | -56.703
-6.5 | -0.396 | 0.00762 | -0.046 | -52.015
-6 | -0.34 | 0.00702 | -0.047 | -48.402
-5.5 | -0.28 | 0.00683 | -0.047 | -41.092
-5 | -0.22 | 0.00733 | -0.048 | -30.04
-4.5 | -0.159 | 0.00721 | -0.049 | -22.052
-4 | -0.097 | 0.00707 | -0.049 | -13.713
-3.5 | -0.034 | 0.00697 | -0.05 | -4.935
-3 | 0.029 | 0.00688 | -0.05 | 4.152
-2.5 | 0.092 | 0.0068 | -0.051 | 13.494
-2 | 0.155 | 0.00672 | -0.052 | 23.085
-1.5 | 0.219 | 0.00661 | -0.052 | 33.058
-1 | 0.283 | 0.00653 | -0.053 | 43.319
-0.5 | 0.346 | 0.00523 | -0.053 | 66.152
0 | 0.41 | 0.00528 | -0.054 | 77.55
0.5 | 0.473 | 0.00532 | -0.055 | 88.895
1 | 0.534 | 0.00545 | -0.055 | 97.961
1.5 | 0.597 | 0.00558 | -0.056 | 107.012
2 | 0.66 | 0.00569 | -0.057 | 115.952
2.5 | 0.722 | 0.00587 | -0.057 | 122.959
3 | 0.785 | 0.00636 | -0.058 | 123.376
3.5 | 0.847 | 0.00683 | -0.059 | 123.993
4 | 0.906 | 0.00656 | -0.059 | 137.979
4.5 | 0.963 | 0.00741 | -0.059 | 129.966
5 | 1.022 | 0.00776 | -0.06 | 131.647
5.5 | 1.079 | 0.00819 | -0.06 | 131.72
6 | 1.137 | 0.00861 | -0.061 | 132.088
6.5 | 1.192 | 0.009 | -0.061 | 132.416
7 | 1.245 | 0.0094 | -0.062 | 132.36
7.5 | 1.296 | 0.01001 | -0.062 | 129.502
8 | 1.344 | 0.01103 | -0.063 | 121.786
8.5 | 1.383 | 0.01358 | -0.063 | 101.884
9 | 1.421 | 0.01649 | -0.063 | 86.161
9.5 | 1.46 | 0.01765 | -0.064 | 82.728
10 | 1.496 | 0.01872 | -0.064 | 79.915
10.5 | 1.528 | 0.01993 | -0.065 | 76.699
11 | 1.556 | 0.02119 | -0.065 | 73.423
11.5 | 1.574 | 0.02257 | -0.066 | 69.742
12 | 1.586 | 0.02419 | -0.066 | 65.544
12.5 | 1.59 | 0.0258 | -0.066 | 61.641
13 | 1.588 | 0.02768 | -0.067 | 57.361
13.5 | 1.577 | 0.02977 | -0.067 | 52.965
14 | 1.558 | 0.03179 | -0.068 | 49.001
14.5 | 1.523 | 0.03422 | -0.068 | 44.518
15 | 1.48 | 0.0369 | -0.068 | 40.102
15.5 | 1.427 | 0.0401 | -0.069 | 35.584
16 | 1.365 | 0.0437 | -0.069 | 31.238
16.5 | 1.295 | 0.04783 | -0.069 | 27.068
17 | 1.217 | 0.05253 | -0.069 | 23.17
17.5 | 1.131 | 0.0593 | -0.069 | 19.071

## 86. Re 6M Mach 0.25 (2)
BIGFOIL.COM POLAR EXPORT
NACA64-616 a=0.2
NACA64-616 a=0.2 |  |  |  | Cl Max: | 1.5972 | at alpha= | 19.5 | deg
XFOIL ncrit=9 |  |  |  | L/D Max: | 192.797 | at alpha= | 4.5 | deg
Re: | 6000000 |  |  | Cd Min: | 0.18069 | at alpha= | -18.5 | deg
Mach: | 0.25 |  |  | Cl=0 at alpha= | -3.3328 | deg
|  |  |  | @ Cl=0.1, Cd= | 0.0063141
|  |  |  | @ Cl=0.4, Cd= | 0.0055198
|  |  |  | @ Cl=0.6, Cd= | 0.0046031
alpha (deg) | Cl | Cd | Cm | Cl/Cd
-18.5 | -0.5744 | 0.18069 | 0.0069 | -3.1789
-18 | -0.5697 | 0.17066 | 0.0009 | -3.3382
-17.5 | -0.5604 | 0.16202 | -0.0044 | -3.4588
-17 | -0.5517 | 0.15343 | -0.0097 | -3.5958
-16.5 | -0.5505 | 0.14321 | -0.0159 | -3.844
-15.5 | -0.9724 | 0.04858 | -0.0829 | -20.0165
-15 | -1.028 | 0.0383 | -0.0869 | -26.8407
-14.5 | -1.0825 | 0.03032 | -0.0853 | -35.7025
-14 | -1.1042 | 0.02603 | -0.0798 | -42.4203
-13.5 | -1.1111 | 0.02289 | -0.0725 | -48.5408
-13 | -1.0885 | 0.02003 | -0.0683 | -54.3435
-12.5 | -1.0524 | 0.01782 | -0.0651 | -59.0572
-12 | -1.0086 | 0.01603 | -0.0626 | -62.9195
-11.5 | -0.9599 | 0.01458 | -0.0605 | -65.8368
-11 | -0.9079 | 0.0134 | -0.0589 | -67.7537
-10.5 | -0.8534 | 0.01242 | -0.0575 | -68.7118
-10 | -0.7974 | 0.0116 | -0.0564 | -68.7414
-9.5 | -0.7402 | 0.01087 | -0.0555 | -68.0957
-9 | -0.6828 | 0.01019 | -0.0547 | -67.0069
-8.5 | -0.6249 | 0.00954 | -0.054 | -65.5031
-8 | -0.5661 | 0.00902 | -0.0536 | -62.7605
-7.5 | -0.5094 | 0.00824 | -0.053 | -61.8204
-7 | -0.4489 | 0.00794 | -0.0529 | -56.5365
-6.5 | -0.3881 | 0.00767 | -0.053 | -50.5997
-6 | -0.3271 | 0.00744 | -0.0532 | -43.9651
-5.5 | -0.2658 | 0.00724 | -0.0535 | -36.7127
-5 | -0.2047 | 0.00705 | -0.0538 | -29.0355
-4.5 | -0.1434 | 0.00684 | -0.0543 | -20.9649
-4 | -0.082 | 0.00671 | -0.0548 | -12.2206
-3.5 | -0.0206 | 0.00654 | -0.0553 | -3.1498
-3 | 0.041 | 0.00642 | -0.056 | 6.3863
-2.5 | 0.1023 | 0.00631 | -0.0566 | 16.2124
-2 | 0.164 | 0.0062 | -0.0574 | 26.4516
-1.5 | 0.2253 | 0.00612 | -0.0581 | 36.8137
-1 | 0.2866 | 0.00598 | -0.0589 | 47.9264
-0.5 | 0.3477 | 0.00578 | -0.0597 | 60.1557
0 | 0.408 | 0.00548 | -0.0605 | 74.4526
0.5 | 0.4665 | 0.00471 | -0.0613 | 99.0446
1 | 0.5281 | 0.00464 | -0.0622 | 113.8147
1.5 | 0.5894 | 0.00461 | -0.063 | 127.8525
2 | 0.6512 | 0.00457 | -0.064 | 142.4945
2.5 | 0.713 | 0.00459 | -0.0649 | 155.3377
3 | 0.7745 | 0.00468 | -0.0658 | 165.4915
3.5 | 0.8363 | 0.00472 | -0.0667 | 177.1822
4 | 0.8974 | 0.00484 | -0.0675 | 185.4132
4.5 | 0.9582 | 0.00497 | -0.0682 | 192.7968
5 | 1.0162 | 0.00534 | -0.0686 | 190.2996
5.5 | 1.0727 | 0.00579 | -0.0687 | 185.2677
6 | 1.1265 | 0.00638 | -0.0684 | 176.5674
6.5 | 1.1778 | 0.00706 | -0.0676 | 166.8272
7 | 1.2273 | 0.00775 | -0.0666 | 158.3613
7.5 | 1.2696 | 0.00867 | -0.0644 | 146.436
8 | 1.2999 | 0.00983 | -0.0602 | 132.238
8.5 | 1.3128 | 0.01074 | -0.0526 | 122.2346
9 | 1.3268 | 0.01223 | -0.0467 | 108.4873
9.5 | 1.3397 | 0.01415 | -0.0415 | 94.6784
10 | 1.3516 | 0.01651 | -0.037 | 81.8655
10.5 | 1.3732 | 0.01862 | -0.034 | 73.7487
11 | 1.3965 | 0.02078 | -0.0314 | 67.204
11.5 | 1.4174 | 0.02325 | -0.029 | 60.9634
12 | 1.4394 | 0.02575 | -0.0269 | 55.899
12.5 | 1.4583 | 0.02862 | -0.025 | 50.9539
13 | 1.4779 | 0.03162 | -0.0233 | 46.7394
13.5 | 1.4948 | 0.03494 | -0.0218 | 42.7819
14 | 1.5116 | 0.03843 | -0.0205 | 39.3339
14.5 | 1.5265 | 0.04217 | -0.0194 | 36.1987
15 | 1.5376 | 0.04642 | -0.0184 | 33.1237
15.5 | 1.5513 | 0.05053 | -0.0177 | 30.7006
16 | 1.5623 | 0.05508 | -0.0173 | 28.3642
16.5 | 1.5697 | 0.06012 | -0.0171 | 26.1094
17 | 1.5785 | 0.06527 | -0.0174 | 24.1842
17.5 | 1.5864 | 0.07064 | -0.0179 | 22.4575
18 | 1.5911 | 0.07657 | -0.0188 | 20.7797
18.5 | 1.5926 | 0.08308 | -0.0201 | 19.1695
19 | 1.5955 | 0.08963 | -0.0218 | 17.801
19.5 | 1.5972 | 0.09652 | -0.0238 | 16.5479
20 | 1.5945 | 0.10418 | -0.0265 | 15.3052

## 87. Re 6M Mach 0.50 (1)
BIGFOIL.COM POLAR EXPORT
NACA64-616 a=0.2
NACA64-616 a=0.2 |  |  |  | Cl Max: | 1.491 | at alpha= | 9.5 | deg
JavaFoil+Calcfoil stall+Eppler ext transition |  |  |  | L/D Max: | 120.425 | at alpha= | 2.5 | deg
Re: | 6000000 |  |  | Cd Min: | 0.00548 | at alpha= | -0.5 | deg
Mach: | 0.5 |  |  | Cl=0 at alpha= | -3.2286 | deg
|  |  |  | @ Cl=0.1, Cd= | 0.0070823
|  |  |  | @ Cl=0.4, Cd= | 0.0054965
|  |  |  | @ Cl=0.6, Cd= | 0.0058214
alpha (deg) | Cl | Cd | Cm | Cl/Cd
-20 | -0.953 | 0.15662 | -0.022 | -6.087
-19.5 | -0.925 | 0.15272 | -0.022 | -6.059
-19 | -0.897 | 0.14615 | -0.022 | -6.139
-18.5 | -0.871 | 0.14231 | -0.023 | -6.121
-18 | -0.842 | 0.13771 | -0.022 | -6.111
-17.5 | -0.811 | 0.13448 | -0.022 | -6.034
-17 | -0.783 | 0.12971 | -0.022 | -6.036
-16.5 | -0.755 | 0.12227 | -0.022 | -6.175
-16 | -0.727 | 0.12137 | -0.022 | -5.989
-15.5 | -0.699 | 0.11688 | -0.023 | -5.98
-15 | -0.67 | 0.1121 | -0.023 | -5.978
-14.5 | -0.641 | 0.10539 | -0.022 | -6.08
-14 | -0.613 | 0.09848 | -0.022 | -6.221
-13.5 | -0.584 | 0.09102 | -0.023 | -6.42
-13 | -0.556 | 0.08468 | -0.023 | -6.567
-12.5 | -0.528 | 0.07952 | -0.023 | -6.639
-12 | -0.499 | 0.08825 | -0.023 | -5.652
-11.5 | -0.47 | 0.08019 | -0.023 | -5.864
-11 | -0.442 | 0.07333 | -0.023 | -6.029
-10.5 | -0.414 | 0.0668 | -0.024 | -6.194
-10 | -0.386 | 0.06229 | -0.024 | -6.19
-9.5 | -0.358 | 0.05693 | -0.026 | -6.291
-9 | -0.327 | 0.06705 | -0.023 | -4.883
-8.5 | -0.299 | 0.06394 | -0.023 | -4.68
-8 | -0.271 | 0.05581 | -0.024 | -4.855
-7.5 | -0.243 | 0.05073 | -0.026 | -4.79
-7 | -0.349 | 0.04627 | -0.027 | -7.548
-6.5 | -0.334 | 0.04113 | -0.03 | -8.118
-6 | -0.363 | 0.00897 | -0.052 | -40.491
-5.5 | -0.304 | 0.00785 | -0.053 | -38.775
-5 | -0.241 | 0.00788 | -0.054 | -30.61
-4.5 | -0.175 | 0.00763 | -0.054 | -22.969
-4 | -0.107 | 0.00743 | -0.055 | -14.448
-3.5 | -0.038 | 0.0073 | -0.056 | -5.234
-3 | 0.032 | 0.00716 | -0.056 | 4.443
-2.5 | 0.102 | 0.00708 | -0.057 | 14.449
-2 | 0.173 | 0.00698 | -0.058 | 24.808
-1.5 | 0.244 | 0.00694 | -0.058 | 35.209
-1 | 0.316 | 0.00683 | -0.059 | 46.275
-0.5 | 0.387 | 0.00548 | -0.06 | 70.686
0 | 0.458 | 0.00557 | -0.06 | 82.182
0.5 | 0.529 | 0.0057 | -0.061 | 92.866
1 | 0.596 | 0.00581 | -0.062 | 102.668
1.5 | 0.666 | 0.00601 | -0.063 | 110.828
2 | 0.736 | 0.00619 | -0.063 | 118.926
2.5 | 0.801 | 0.00665 | -0.064 | 120.425
3 | 0.865 | 0.00735 | -0.064 | 117.598
3.5 | 0.93 | 0.00785 | -0.064 | 118.389
4 | 0.994 | 0.00837 | -0.065 | 118.79
4.5 | 1.059 | 0.00887 | -0.065 | 119.326
5 | 1.122 | 0.00952 | -0.066 | 117.902
5.5 | 1.185 | 0.01015 | -0.067 | 116.728
6 | 1.247 | 0.01076 | -0.067 | 115.97
6.5 | 1.304 | 0.01139 | -0.068 | 114.545
7 | 1.358 | 0.01225 | -0.068 | 110.821
7.5 | 1.405 | 0.01369 | -0.069 | 102.673
8 | 1.438 | 0.0199 | -0.068 | 72.256
8.5 | 1.47 | 0.02164 | -0.069 | 67.956
9 | 1.49 | 0.02354 | -0.069 | 63.298
9.5 | 1.491 | 0.02561 | -0.07 | 58.234
10 | 1.46 | 0.02818 | -0.07 | 51.795
10.5 | 1.353 | 0.0315 | -0.071 | 42.949
11 | 0.912 | 0.03641 | -0.071 | 25.064
11.5 | 0.943 | 0.03731 | -0.071 | 25.263
12 | 0.967 | 0.04256 | -0.071 | 22.727
12.5 | 0.998 | 0.04302 | -0.072 | 23.194
13 | 1.022 | 0.04853 | -0.072 | 21.058
13.5 | 1.041 | 0.05752 | -0.071 | 18.097
14 | 1.058 | 0.06147 | -0.071 | 17.218
14.5 | 1.099 | 0.06182 | -0.073 | 17.771

## 88. Re 6M Mach 0.50 (2)
BIGFOIL.COM POLAR EXPORT
NACA64-616 a=0.2
NACA64-616 a=0.2 |  |  |  | Cl Max: | 1.4478 | at alpha= | 15 | deg
XFOIL ncrit=9 |  |  |  | L/D Max: | 198.826 | at alpha= | 5 | deg
Re: | 6000000 |  |  | Cd Min: | 0.20438 | at alpha= | 20 | deg
Mach: | 0.5 |  |  | Cl=0 at alpha= | -3.364 | deg
|  |  |  | @ Cl=0.1, Cd= | 0.0066464
|  |  |  | @ Cl=0.4, Cd= | 0.006121
|  |  |  | @ Cl=0.6, Cd= | 0.0049629
alpha (deg) | Cl | Cd | Cm | Cl/Cd
-13 | -0.3795 | 0.11722 | -0.0407 | -3.2375
-12 | -0.3739 | 0.09821 | -0.0528 | -3.8071
-11.5 | -0.3807 | 0.08792 | -0.0596 | -4.3301
-11 | -0.4004 | 0.07633 | -0.0678 | -5.2456
-10.5 | -0.4255 | 0.06418 | -0.0771 | -6.6298
-10 | -0.4711 | 0.04907 | -0.0913 | -9.6006
-9.5 | -0.5209 | 0.0395 | -0.0963 | -13.1873
-9 | -0.5747 | 0.03289 | -0.0919 | -17.4734
-8.5 | -0.614 | 0.02452 | -0.0869 | -25.0408
-8 | -0.635 | 0.01541 | -0.0814 | -41.207
-7.5 | -0.5975 | 0.01082 | -0.076 | -55.2218
-7 | -0.5266 | 0.00975 | -0.0726 | -54.0103
-6.5 | -0.4562 | 0.00884 | -0.0699 | -51.6063
-6 | -0.3829 | 0.00837 | -0.0681 | -45.7467
-5.5 | -0.3092 | 0.008 | -0.0669 | -38.65
-5 | -0.236 | 0.00772 | -0.066 | -30.5699
-4.5 | -0.1632 | 0.00743 | -0.0655 | -21.965
-4 | -0.0916 | 0.00713 | -0.0651 | -12.8471
-3.5 | -0.0195 | 0.00695 | -0.0651 | -2.8058
-3 | 0.0522 | 0.00674 | -0.0653 | 7.7448
-2.5 | 0.1237 | 0.0066 | -0.0657 | 18.7424
-2 | 0.1951 | 0.00648 | -0.0662 | 30.108
-1.5 | 0.2665 | 0.00636 | -0.0669 | 41.9025
-1 | 0.3373 | 0.00629 | -0.0676 | 53.6248
-0.5 | 0.4078 | 0.0061 | -0.0684 | 66.8525
0 | 0.4781 | 0.00587 | -0.0692 | 81.448
0.5 | 0.544 | 0.00501 | -0.0699 | 108.5828
1 | 0.6153 | 0.00495 | -0.0709 | 124.303
1.5 | 0.6868 | 0.00491 | -0.0718 | 139.8778
2 | 0.758 | 0.00495 | -0.0727 | 153.1313
2.5 | 0.8303 | 0.005 | -0.0736 | 166.06
3 | 0.9023 | 0.0051 | -0.0744 | 176.9216
3.5 | 0.9744 | 0.00522 | -0.075 | 186.6667
4 | 1.0458 | 0.00539 | -0.0754 | 194.026
4.5 | 1.1165 | 0.00562 | -0.0756 | 198.6655
5 | 1.185 | 0.00596 | -0.0753 | 198.8255
5.5 | 1.2432 | 0.00672 | -0.0733 | 185
6 | 1.2994 | 0.00744 | -0.0708 | 174.6505
6.5 | 1.3481 | 0.00826 | -0.067 | 163.2082
7 | 1.3678 | 0.0093 | -0.0586 | 147.0753
7.5 | 1.3711 | 0.01118 | -0.0492 | 122.6386
8 | 1.3629 | 0.01463 | -0.0416 | 93.1579
8.5 | 1.3516 | 0.01894 | -0.0349 | 71.3622
9 | 1.3482 | 0.02331 | -0.0299 | 57.8378
9.5 | 1.3455 | 0.02796 | -0.0256 | 48.1223
10 | 1.3376 | 0.03332 | -0.0219 | 40.1441
10.5 | 1.3436 | 0.03807 | -0.0191 | 35.2929
11 | 1.3597 | 0.04231 | -0.0168 | 32.1366
11.5 | 1.3747 | 0.0468 | -0.0149 | 29.3739
12 | 1.3913 | 0.05139 | -0.0132 | 27.0734
12.5 | 1.4047 | 0.05646 | -0.0118 | 24.8796
13 | 1.4186 | 0.06174 | -0.0109 | 22.977
13.5 | 1.4286 | 0.06763 | -0.0104 | 21.1238
14 | 1.4372 | 0.07392 | -0.0103 | 19.4426
14.5 | 1.4451 | 0.08063 | -0.0107 | 17.9226
15 | 1.4478 | 0.08814 | -0.0119 | 16.4261
15.5 | 1.4411 | 0.09707 | -0.0142 | 14.846
16 | 1.4318 | 0.10667 | -0.0174 | 13.4227
16.5 | 1.4158 | 0.11747 | -0.0218 | 12.0524
17 | 1.3999 | 0.12867 | -0.0271 | 10.8798
17.5 | 1.3821 | 0.14044 | -0.0333 | 9.8412
18 | 1.3655 | 0.15237 | -0.0402 | 8.9617
18.5 | 1.3451 | 0.16524 | -0.0483 | 8.1403
19 | 1.3258 | 0.17829 | -0.057 | 7.4362
19.5 | 1.3093 | 0.19131 | -0.0661 | 6.8439
20 | 1.2954 | 0.20438 | -0.0754 | 6.3382

## 89. Re 7M Mach 0.00 (1)
BIGFOIL.COM POLAR EXPORT
NACA64-616 a=0.2
NACA64-616 a=0.2 |  |  |  | Cl Max: | 1.639 | at alpha= | 14 | deg
JavaFoil+Calcfoil stall+Eppler ext transition |  |  |  | L/D Max: | 138.964 | at alpha= | 7 | deg
Re: | 7000000 |  |  | Cd Min: | 0.00509 | at alpha= | -0.5 | deg
Mach: | 0 |  |  | Cl=0 at alpha= | -3.2295 | deg
|  |  |  | @ Cl=0.1, Cd= | 0.0065838
|  |  |  | @ Cl=0.4, Cd= | 0.0051054
|  |  |  | @ Cl=0.6, Cd= | 0.0054505
alpha (deg) | Cl | Cd | Cm | Cl/Cd
-15 | -0.654 | 0.1 | -0.02 | -6.537
-14.5 | -0.66 | 0.09455 | -0.021 | -6.978
-14 | -0.663 | 0.0892 | -0.021 | -7.432
-13.5 | -0.664 | 0.08416 | -0.022 | -7.888
-13 | -0.661 | 0.07956 | -0.022 | -8.312
-12.5 | -0.657 | 0.07352 | -0.023 | -8.935
-12 | -0.648 | 0.06916 | -0.024 | -9.366
-11.5 | -0.634 | 0.06588 | -0.024 | -9.631
-11 | -0.622 | 0.05875 | -0.026 | -10.585
-10.5 | -0.608 | 0.05099 | -0.028 | -11.921
-10 | -0.69 | 0.01055 | -0.04 | -65.422
-9.5 | -0.667 | 0.00932 | -0.042 | -71.58
-9 | -0.629 | 0.00882 | -0.042 | -71.272
-8.5 | -0.587 | 0.00847 | -0.043 | -69.301
-8 | -0.541 | 0.00813 | -0.043 | -66.575
-7.5 | -0.492 | 0.00787 | -0.044 | -62.583
-7 | -0.441 | 0.0075 | -0.044 | -58.784
-6.5 | -0.387 | 0.00691 | -0.045 | -56.03
-6 | -0.331 | 0.00672 | -0.045 | -49.252
-5.5 | -0.273 | 0.00659 | -0.046 | -41.377
-5 | -0.214 | 0.00707 | -0.046 | -30.253
-4.5 | -0.154 | 0.00693 | -0.047 | -22.255
-4 | -0.094 | 0.00683 | -0.048 | -13.759
-3.5 | -0.033 | 0.00673 | -0.048 | -4.951
-3 | 0.028 | 0.00665 | -0.049 | 4.166
-2.5 | 0.089 | 0.0066 | -0.049 | 13.473
-2 | 0.15 | 0.00651 | -0.05 | 23.083
-1.5 | 0.212 | 0.00642 | -0.051 | 32.972
-1 | 0.274 | 0.00634 | -0.051 | 43.197
-0.5 | 0.335 | 0.00509 | -0.052 | 65.847
0 | 0.397 | 0.0051 | -0.052 | 77.781
0.5 | 0.458 | 0.00521 | -0.053 | 87.983
1 | 0.517 | 0.00531 | -0.054 | 97.424
1.5 | 0.578 | 0.0054 | -0.054 | 107.13
2 | 0.639 | 0.00554 | -0.055 | 115.408
2.5 | 0.7 | 0.00593 | -0.055 | 117.913
3 | 0.76 | 0.0063 | -0.056 | 120.688
3.5 | 0.82 | 0.0066 | -0.057 | 124.267
4 | 0.881 | 0.00689 | -0.057 | 127.842
4.5 | 0.94 | 0.00723 | -0.058 | 130.02
5 | 0.994 | 0.00744 | -0.058 | 133.671
5.5 | 1.051 | 0.00777 | -0.059 | 135.271
6 | 1.107 | 0.00806 | -0.059 | 137.376
6.5 | 1.161 | 0.00837 | -0.06 | 138.743
7 | 1.213 | 0.00873 | -0.06 | 138.964
7.5 | 1.264 | 0.00928 | -0.061 | 136.21
8 | 1.311 | 0.01049 | -0.061 | 124.885
8.5 | 1.352 | 0.0124 | -0.061 | 109.041
9 | 1.392 | 0.01471 | -0.062 | 94.617
9.5 | 1.434 | 0.01561 | -0.062 | 91.88
10 | 1.473 | 0.01657 | -0.062 | 88.895
10.5 | 1.51 | 0.01754 | -0.063 | 86.064
11 | 1.543 | 0.01856 | -0.063 | 83.122
11.5 | 1.57 | 0.01966 | -0.064 | 79.862
12 | 1.593 | 0.02088 | -0.064 | 76.297
12.5 | 1.612 | 0.02219 | -0.065 | 72.64
13 | 1.626 | 0.02353 | -0.065 | 69.096
13.5 | 1.635 | 0.02504 | -0.066 | 65.289
14 | 1.639 | 0.02662 | -0.066 | 61.576
14.5 | 1.635 | 0.02844 | -0.067 | 57.498
15 | 1.625 | 0.03038 | -0.067 | 53.491
15.5 | 1.611 | 0.03226 | -0.067 | 49.927
16 | 1.591 | 0.03453 | -0.068 | 46.086
16.5 | 1.567 | 0.03731 | -0.068 | 41.995
17 | 1.539 | 0.04003 | -0.068 | 38.445
17.5 | 1.508 | 0.04272 | -0.069 | 35.29
18 | 1.473 | 0.04575 | -0.069 | 32.208
18.5 | 1.435 | 0.0499 | -0.069 | 28.747
19 | 1.395 | 0.05368 | -0.069 | 25.988

## 90. Re 7M Mach 0.00 (2)
BIGFOIL.COM POLAR EXPORT
NACA64-616 a=0.2
NACA64-616 a=0.2 |  |  |  | Cl Max: | 1.6698 | at alpha= | 20 | deg
XFOIL ncrit=9 |  |  |  | L/D Max: | 191.125 | at alpha= | 4.5 | deg
Re: | 7000000 |  |  | Cd Min: | 0.07808 | at alpha= | 20 | deg
Mach: | 0 |  |  | Cl=0 at alpha= | -3.3203 | deg
|  |  |  | @ Cl=0.1, Cd= | 0.0060744
|  |  |  | @ Cl=0.4, Cd= | 0.0052475
|  |  |  | @ Cl=0.6, Cd= | 0.0044047
alpha (deg) | Cl | Cd | Cm | Cl/Cd
-20 | -1.3132 | 0.05023 | -0.0728 | -26.1437
-19.5 | -1.3553 | 0.04007 | -0.0777 | -33.8233
-19 | -1.3635 | 0.03519 | -0.0778 | -38.7468
-18.5 | -1.3668 | 0.03102 | -0.0771 | -44.0619
-18 | -1.3711 | 0.02721 | -0.0752 | -50.3896
-17.5 | -1.3647 | 0.02458 | -0.0724 | -55.5207
-17 | -1.3529 | 0.02259 | -0.069 | -59.8893
-16.5 | -1.3404 | 0.02096 | -0.0645 | -63.9504
-16 | -1.326 | 0.01962 | -0.0592 | -67.5841
-15.5 | -1.2938 | 0.01831 | -0.0566 | -70.6608
-15 | -1.2547 | 0.01729 | -0.0547 | -72.568
-14.5 | -1.214 | 0.01618 | -0.0531 | -75.0309
-14 | -1.1693 | 0.01529 | -0.0519 | -76.4748
-13.5 | -1.1229 | 0.01443 | -0.0509 | -77.817
-13 | -1.0748 | 0.01363 | -0.0501 | -78.8555
-12.5 | -1.0252 | 0.01291 | -0.0495 | -79.4113
-12 | -0.9745 | 0.01225 | -0.049 | -79.551
-11.5 | -0.9227 | 0.01163 | -0.0486 | -79.3379
-11 | -0.87 | 0.01107 | -0.0483 | -78.5908
-10.5 | -0.8164 | 0.01056 | -0.0482 | -77.3106
-10 | -0.7621 | 0.0101 | -0.0481 | -75.4554
-9.5 | -0.7075 | 0.00963 | -0.0481 | -73.4683
-9 | -0.653 | 0.00911 | -0.0481 | -71.6795
-8.5 | -0.5974 | 0.0087 | -0.0482 | -68.6667
-8 | -0.544 | 0.00798 | -0.0481 | -68.1704
-7.5 | -0.4871 | 0.00769 | -0.0484 | -63.342
-7 | -0.4295 | 0.00747 | -0.0488 | -57.4967
-6.5 | -0.3719 | 0.00724 | -0.0493 | -51.3674
-6 | -0.3139 | 0.00706 | -0.0498 | -44.4618
-5.5 | -0.2555 | 0.00689 | -0.0503 | -37.0827
-5 | -0.1973 | 0.00672 | -0.0509 | -29.3601
-4.5 | -0.1387 | 0.00655 | -0.0515 | -21.1756
-4 | -0.08 | 0.00644 | -0.0522 | -12.4224
-3.5 | -0.0212 | 0.00628 | -0.0529 | -3.3758
-3 | 0.0378 | 0.00618 | -0.0536 | 6.1165
-2.5 | 0.0967 | 0.00608 | -0.0543 | 15.9046
-2 | 0.1558 | 0.00598 | -0.0551 | 26.0535
-1.5 | 0.2147 | 0.00591 | -0.0558 | 36.3283
-1 | 0.2738 | 0.00577 | -0.0566 | 47.4523
-0.5 | 0.3325 | 0.00559 | -0.0574 | 59.4812
0 | 0.3909 | 0.00538 | -0.0582 | 72.658
0.5 | 0.4472 | 0.00456 | -0.059 | 98.0702
1 | 0.5062 | 0.00449 | -0.0599 | 112.7394
1.5 | 0.5651 | 0.00444 | -0.0608 | 127.2748
2 | 0.6244 | 0.00438 | -0.0617 | 142.5571
2.5 | 0.6834 | 0.0044 | -0.0626 | 155.3182
3 | 0.7425 | 0.00446 | -0.0636 | 166.4798
3.5 | 0.8015 | 0.0045 | -0.0645 | 178.1111
4 | 0.86 | 0.00461 | -0.0654 | 186.551
4.5 | 0.9174 | 0.0048 | -0.0661 | 191.125
5 | 0.9723 | 0.00522 | -0.0665 | 186.2644
5.5 | 1.0265 | 0.00565 | -0.0668 | 181.6814
6 | 1.0788 | 0.0062 | -0.0669 | 174
7 | 1.1782 | 0.00745 | -0.0662 | 158.1477
7.5 | 1.222 | 0.0083 | -0.0649 | 147.2289
8.5 | 1.2989 | 0.01003 | -0.0605 | 129.5015
9 | 1.3281 | 0.01072 | -0.0565 | 123.8899
9.5 | 1.3426 | 0.01181 | -0.0504 | 113.6833
10 | 1.3604 | 0.01307 | -0.0456 | 104.0857
10.5 | 1.3829 | 0.01445 | -0.0421 | 95.7024
11 | 1.409 | 0.01584 | -0.0394 | 88.952
11.5 | 1.4329 | 0.01749 | -0.0368 | 81.9268
12 | 1.4583 | 0.01919 | -0.0347 | 75.9927
12.5 | 1.4805 | 0.02119 | -0.0326 | 69.8679
13 | 1.5032 | 0.02328 | -0.0308 | 64.5704
13.5 | 1.5228 | 0.02568 | -0.029 | 59.2991
14 | 1.5417 | 0.02824 | -0.0274 | 54.5928
14.5 | 1.5612 | 0.03093 | -0.0262 | 50.4753
15 | 1.576 | 0.03408 | -0.0249 | 46.2441
15.5 | 1.5924 | 0.03723 | -0.0239 | 42.772
16 | 1.6072 | 0.04063 | -0.0232 | 39.557
16.5 | 1.6171 | 0.04461 | -0.0224 | 36.2497
17 | 1.6272 | 0.04869 | -0.022 | 33.4196
17.5 | 1.6388 | 0.05276 | -0.0219 | 31.0614
18 | 1.6485 | 0.05712 | -0.0219 | 28.8603
18.5 | 1.6545 | 0.06206 | -0.0223 | 26.6597
19 | 1.6589 | 0.06733 | -0.0229 | 24.6383
19.5 | 1.6648 | 0.07257 | -0.0238 | 22.9406
20 | 1.6698 | 0.07808 | -0.025 | 21.3858

## 91. Re 7M Mach 0.10 (1)
BIGFOIL.COM POLAR EXPORT
NACA64-616 a=0.2
NACA64-616 a=0.2 |  |  |  | Cl Max: | 1.631 | at alpha= | 14 | deg
JavaFoil+Calcfoil stall+Eppler ext transition |  |  |  | L/D Max: | 138.301 | at alpha= | 6.5 | deg
Re: | 7000000 |  |  | Cd Min: | 0.00509 | at alpha= | -0.5 | deg
Mach: | 0.1 |  |  | Cl=0 at alpha= | -3.2295 | deg
|  |  |  | @ Cl=0.1, Cd= | 0.006584
|  |  |  | @ Cl=0.4, Cd= | 0.0050918
|  |  |  | @ Cl=0.6, Cd= | 0.0054398
alpha (deg) | Cl | Cd | Cm | Cl/Cd
-15 | -0.627 | 0.10183 | -0.02 | -6.152
-14.5 | -0.636 | 0.0958 | -0.02 | -6.634
-14 | -0.642 | 0.09074 | -0.021 | -7.076
-13.5 | -0.646 | 0.08524 | -0.021 | -7.577
-13 | -0.646 | 0.08072 | -0.022 | -8.008
-12.5 | -0.644 | 0.07486 | -0.023 | -8.606
-12 | -0.637 | 0.07081 | -0.023 | -8.999
-11.5 | -0.628 | 0.06561 | -0.024 | -9.566
-11 | -0.615 | 0.06064 | -0.025 | -10.138
-10.5 | -0.6 | 0.05419 | -0.027 | -11.069
-10 | -0.681 | 0.01134 | -0.04 | -60.01
-9.5 | -0.659 | 0.00975 | -0.041 | -67.591
-9 | -0.629 | 0.00894 | -0.042 | -70.343
-8.5 | -0.587 | 0.00854 | -0.043 | -68.751
-8 | -0.542 | 0.00821 | -0.043 | -66.041
-7.5 | -0.494 | 0.00791 | -0.044 | -62.452
-7 | -0.442 | 0.00753 | -0.044 | -58.779
-6.5 | -0.389 | 0.00696 | -0.045 | -55.836
-6 | -0.332 | 0.00676 | -0.045 | -49.117
-5.5 | -0.274 | 0.00659 | -0.046 | -41.591
-5 | -0.215 | 0.00708 | -0.047 | -30.342
-4.5 | -0.155 | 0.00694 | -0.047 | -22.32
-4 | -0.094 | 0.00684 | -0.048 | -13.803
-3.5 | -0.033 | 0.00674 | -0.048 | -4.972
-3 | 0.028 | 0.00665 | -0.049 | 4.186
-2.5 | 0.089 | 0.0066 | -0.05 | 13.538
-2 | 0.151 | 0.00651 | -0.05 | 23.201
-1.5 | 0.213 | 0.00642 | -0.051 | 33.15
-1 | 0.275 | 0.00636 | -0.051 | 43.25
-0.5 | 0.337 | 0.00509 | -0.052 | 66.264
0 | 0.399 | 0.00509 | -0.053 | 78.305
0.5 | 0.46 | 0.0052 | -0.053 | 88.47
1 | 0.52 | 0.00531 | -0.054 | 98.008
1.5 | 0.581 | 0.00539 | -0.054 | 107.777
2 | 0.642 | 0.00555 | -0.055 | 115.641
2.5 | 0.703 | 0.00592 | -0.056 | 118.821
3 | 0.764 | 0.00637 | -0.056 | 119.836
3.5 | 0.824 | 0.00666 | -0.057 | 123.824
4 | 0.885 | 0.00699 | -0.058 | 126.502
4.5 | 0.943 | 0.00688 | -0.058 | 136.961
5 | 0.999 | 0.00749 | -0.059 | 133.401
5.5 | 1.055 | 0.00781 | -0.059 | 135.165
6 | 1.112 | 0.00813 | -0.06 | 136.693
6.5 | 1.166 | 0.00843 | -0.06 | 138.301
7 | 1.218 | 0.00882 | -0.061 | 138.176
7.5 | 1.269 | 0.00938 | -0.061 | 135.238
8 | 1.315 | 0.01069 | -0.061 | 123.069
8.5 | 1.357 | 0.0126 | -0.062 | 107.721
9 | 1.397 | 0.01491 | -0.062 | 93.662
9.5 | 1.439 | 0.01584 | -0.062 | 90.818
10 | 1.477 | 0.01681 | -0.063 | 87.878
10.5 | 1.513 | 0.0178 | -0.063 | 85.036
11 | 1.546 | 0.01889 | -0.064 | 81.84
11.5 | 1.572 | 0.02004 | -0.064 | 78.43
12 | 1.593 | 0.0213 | -0.065 | 74.814
12.5 | 1.61 | 0.02266 | -0.065 | 71.076
13 | 1.623 | 0.02407 | -0.066 | 67.424
13.5 | 1.63 | 0.02554 | -0.066 | 63.823
14 | 1.631 | 0.02726 | -0.066 | 59.848
14.5 | 1.624 | 0.02905 | -0.067 | 55.898
15 | 1.61 | 0.03105 | -0.067 | 51.856
15.5 | 1.592 | 0.03305 | -0.068 | 48.158
16 | 1.568 | 0.03544 | -0.068 | 44.245
16.5 | 1.539 | 0.03815 | -0.068 | 40.342
17 | 1.506 | 0.04127 | -0.069 | 36.491
17.5 | 1.469 | 0.04443 | -0.069 | 33.056
18 | 1.429 | 0.04755 | -0.069 | 30.059
18.5 | 1.386 | 0.05133 | -0.069 | 27.005
19 | 1.34 | 0.05585 | -0.07 | 23.998

## 92. Re 7M Mach 0.10 (2)
BIGFOIL.COM POLAR EXPORT
NACA64-616 a=0.2
NACA64-616 a=0.2 |  |  |  | Cl Max: | 1.664 | at alpha= | 20 | deg
XFOIL ncrit=9 |  |  |  | L/D Max: | 192.037 | at alpha= | 4.5 | deg
Re: | 7000000 |  |  | Cd Min: | 0.08123 | at alpha= | 20 | deg
Mach: | 0.1 |  |  | Cl=0 at alpha= | -3.3215 | deg
|  |  |  | @ Cl=0.1, Cd= | 0.0060858
|  |  |  | @ Cl=0.4, Cd= | 0.0050181
|  |  |  | @ Cl=0.6, Cd= | 0.004414
alpha (deg) | Cl | Cd | Cm | Cl/Cd
-19.5 | -1.2593 | 0.05276 | -0.0748 | -23.8685
-19 | -1.2908 | 0.04415 | -0.0783 | -29.2367
-18.5 | -1.3119 | 0.03734 | -0.08 | -35.1339
-18 | -1.3313 | 0.03157 | -0.0797 | -42.1698
-17.5 | -1.3343 | 0.02778 | -0.0778 | -48.031
-17 | -1.3287 | 0.02504 | -0.0749 | -53.0631
-16.5 | -1.3203 | 0.02282 | -0.071 | -57.8571
-16 | -1.3122 | 0.02099 | -0.0657 | -62.5155
-15.5 | -1.2937 | 0.01951 | -0.0608 | -66.3096
-15 | -1.2578 | 0.0183 | -0.0584 | -68.7322
-14.5 | -1.2194 | 0.017 | -0.0563 | -71.7294
-14 | -1.1759 | 0.01597 | -0.0547 | -73.6318
-13.5 | -1.1302 | 0.015 | -0.0534 | -75.3467
-13 | -1.0825 | 0.0141 | -0.0523 | -76.773
-12.5 | -1.0329 | 0.0133 | -0.0514 | -77.6617
-12 | -0.982 | 0.01256 | -0.0507 | -78.1847
-11.5 | -0.9299 | 0.01188 | -0.0501 | -78.2744
-10.5 | -0.8229 | 0.01072 | -0.0494 | -76.7631
-10 | -0.7682 | 0.01023 | -0.0492 | -75.0929
-9.5 | -0.7129 | 0.00978 | -0.0491 | -72.8937
-9 | -0.6579 | 0.00923 | -0.049 | -71.2784
-8.5 | -0.6019 | 0.00879 | -0.049 | -68.4755
-8 | -0.5481 | 0.00804 | -0.0488 | -68.1716
-7.5 | -0.4908 | 0.00773 | -0.049 | -63.4929
-7 | -0.4326 | 0.00752 | -0.0494 | -57.5266
-6.5 | -0.3746 | 0.00728 | -0.0498 | -51.456
-6 | -0.3161 | 0.00708 | -0.0503 | -44.6469
-5.5 | -0.2573 | 0.00691 | -0.0508 | -37.2359
-5 | -0.1986 | 0.00674 | -0.0513 | -29.4659
-4.5 | -0.1396 | 0.00656 | -0.0519 | -21.2805
-4 | -0.0804 | 0.00645 | -0.0526 | -12.4651
-3.5 | -0.0212 | 0.00629 | -0.0532 | -3.3704
-3 | 0.0382 | 0.00619 | -0.0539 | 6.1712
-2.5 | 0.0975 | 0.00609 | -0.0546 | 16.0099
-2 | 0.157 | 0.00599 | -0.0554 | 26.2104
-1.5 | 0.2163 | 0.00592 | -0.0562 | 36.5372
-1 | 0.2757 | 0.00577 | -0.057 | 47.7816
-0.5 | 0.3348 | 0.0056 | -0.0578 | 59.7857
0.5 | 0.4502 | 0.00457 | -0.0594 | 98.512
1 | 0.5096 | 0.0045 | -0.0603 | 113.2444
1.5 | 0.569 | 0.00444 | -0.0612 | 128.1532
2 | 0.6286 | 0.00439 | -0.0621 | 143.1891
2.5 | 0.688 | 0.00441 | -0.063 | 156.0091
3 | 0.7475 | 0.00447 | -0.0639 | 167.226
3.5 | 0.807 | 0.00452 | -0.0649 | 178.5398
4 | 0.8659 | 0.00462 | -0.0657 | 187.4242
4.5 | 0.9237 | 0.00481 | -0.0665 | 192.0374
5 | 0.9789 | 0.00524 | -0.0668 | 186.813
5.5 | 1.0335 | 0.00567 | -0.0671 | 182.2751
6 | 1.0861 | 0.00622 | -0.0671 | 174.6141
6.5 | 1.136 | 0.0069 | -0.0668 | 164.6377
7 | 1.1857 | 0.0075 | -0.0663 | 158.0933
7.5 | 1.2291 | 0.00838 | -0.0649 | 146.6706
8.5 | 1.3044 | 0.01013 | -0.06 | 128.766
9 | 1.3358 | 0.0109 | -0.0564 | 122.5505
9.5 | 1.3416 | 0.01207 | -0.0487 | 111.1516
10 | 1.3602 | 0.01344 | -0.0442 | 101.2054
10.5 | 1.3828 | 0.01492 | -0.0408 | 92.681
11 | 1.4089 | 0.0164 | -0.0381 | 85.9085
11.5 | 1.433 | 0.01813 | -0.0356 | 79.0403
12 | 1.4573 | 0.01999 | -0.0334 | 72.9015
12.5 | 1.4803 | 0.02204 | -0.0314 | 67.1642
13 | 1.5013 | 0.02433 | -0.0295 | 61.7057
13.5 | 1.521 | 0.02681 | -0.0278 | 56.7326
14 | 1.5403 | 0.02947 | -0.0263 | 52.2667
14.5 | 1.5584 | 0.03238 | -0.025 | 48.1285
15 | 1.5722 | 0.03575 | -0.0238 | 43.9776
15.5 | 1.5889 | 0.03897 | -0.0229 | 40.7724
16 | 1.603 | 0.04254 | -0.0221 | 37.6822
16.5 | 1.6131 | 0.04659 | -0.0214 | 34.6233
17 | 1.6243 | 0.05069 | -0.0211 | 32.0438
17.5 | 1.6356 | 0.05491 | -0.021 | 29.7869
18 | 1.6439 | 0.05954 | -0.0211 | 27.61
18.5 | 1.6483 | 0.06482 | -0.0215 | 25.4289
19 | 1.6528 | 0.07021 | -0.0223 | 23.5408
19.5 | 1.6599 | 0.07547 | -0.0233 | 21.9942
20 | 1.664 | 0.08123 | -0.0246 | 20.485

## 93. Re 7M Mach 0.25 (1)
BIGFOIL.COM POLAR EXPORT
NACA64-616 a=0.2
NACA64-616 a=0.2 |  |  |  | Cl Max: | 1.592 | at alpha= | 12.5 | deg
JavaFoil+Calcfoil stall+Eppler ext transition |  |  |  | L/D Max: | 134.745 | at alpha= | 6.5 | deg
Re: | 7000000 |  |  | Cd Min: | 0.00513 | at alpha= | -0.5 | deg
Mach: | 0.25 |  |  | Cl=0 at alpha= | -3.2302 | deg
|  |  |  | @ Cl=0.1, Cd= | 0.0066398
|  |  |  | @ Cl=0.4, Cd= | 0.0051891
|  |  |  | @ Cl=0.6, Cd= | 0.0054981
alpha (deg) | Cl | Cd | Cm | Cl/Cd
-14 | -0.459 | 0.09849 | -0.02 | -4.658
-13.5 | -0.491 | 0.09209 | -0.02 | -5.331
-13 | -0.518 | 0.08651 | -0.021 | -5.986
-12.5 | -0.539 | 0.08101 | -0.022 | -6.657
-12 | -0.554 | 0.07561 | -0.022 | -7.327
-11.5 | -0.562 | 0.07171 | -0.022 | -7.837
-11 | -0.563 | 0.06783 | -0.023 | -8.305
-10.5 | -0.56 | 0.06217 | -0.024 | -9.002
-10 | -0.551 | 0.05574 | -0.026 | -9.882
-9.5 | -0.534 | 0.05142 | -0.027 | -10.395
-9 | -0.593 | 0.01309 | -0.041 | -45.317
-8.5 | -0.587 | 0.00908 | -0.044 | -64.632
-8 | -0.546 | 0.00844 | -0.044 | -64.706
-7.5 | -0.5 | 0.00816 | -0.045 | -61.256
-7 | -0.45 | 0.00777 | -0.046 | -57.906
-6.5 | -0.396 | 0.00746 | -0.046 | -53.126
-6 | -0.34 | 0.00687 | -0.047 | -49.429
-5.5 | -0.28 | 0.00669 | -0.047 | -41.958
-5 | -0.22 | 0.00718 | -0.048 | -30.679
-4.5 | -0.159 | 0.00705 | -0.049 | -22.531
-4 | -0.097 | 0.0069 | -0.049 | -14.038
-3.5 | -0.034 | 0.00683 | -0.05 | -5.036
-3 | 0.029 | 0.00676 | -0.05 | 4.226
-2.5 | 0.092 | 0.00665 | -0.051 | 13.802
-2 | 0.155 | 0.00657 | -0.052 | 23.609
-1.5 | 0.219 | 0.00646 | -0.052 | 33.831
-1 | 0.283 | 0.00645 | -0.053 | 43.815
-0.5 | 0.346 | 0.00513 | -0.053 | 67.511
0 | 0.41 | 0.0052 | -0.054 | 78.824
0.5 | 0.473 | 0.00528 | -0.055 | 89.549
1 | 0.534 | 0.00538 | -0.055 | 99.333
1.5 | 0.597 | 0.00549 | -0.056 | 108.68
2 | 0.66 | 0.00566 | -0.057 | 116.525
2.5 | 0.722 | 0.0061 | -0.057 | 118.433
3 | 0.785 | 0.00655 | -0.058 | 119.749
3.5 | 0.847 | 0.00686 | -0.059 | 123.399
4 | 0.906 | 0.00688 | -0.059 | 131.649
4.5 | 0.964 | 0.00742 | -0.059 | 129.952
5 | 1.022 | 0.0078 | -0.06 | 131.062
5.5 | 1.08 | 0.00814 | -0.06 | 132.733
6 | 1.138 | 0.00849 | -0.061 | 133.93
6.5 | 1.193 | 0.00885 | -0.061 | 134.745
7 | 1.245 | 0.00935 | -0.062 | 133.274
7.5 | 1.296 | 0.00996 | -0.062 | 130.164
8 | 1.342 | 0.01168 | -0.063 | 114.862
8.5 | 1.384 | 0.01358 | -0.063 | 101.884
9 | 1.423 | 0.01608 | -0.063 | 88.461
9.5 | 1.462 | 0.01717 | -0.064 | 85.126
10 | 1.498 | 0.01824 | -0.064 | 82.136
10.5 | 1.53 | 0.0194 | -0.065 | 78.882
11 | 1.557 | 0.02062 | -0.065 | 75.514
11.5 | 1.576 | 0.022 | -0.066 | 71.616
12 | 1.588 | 0.02348 | -0.066 | 67.606
12.5 | 1.592 | 0.02513 | -0.066 | 63.368
13 | 1.589 | 0.02698 | -0.067 | 58.914
13.5 | 1.579 | 0.0289 | -0.067 | 54.63
14 | 1.56 | 0.03084 | -0.068 | 50.57
14.5 | 1.526 | 0.03324 | -0.068 | 45.899
15 | 1.482 | 0.03581 | -0.068 | 41.381
15.5 | 1.428 | 0.03909 | -0.069 | 36.537
16 | 1.367 | 0.04238 | -0.069 | 32.25
16.5 | 1.297 | 0.04602 | -0.069 | 28.19
17 | 1.219 | 0.05063 | -0.069 | 24.086
17.5 | 1.133 | 0.05726 | -0.069 | 19.79

## 94. Re 7M Mach 0.25 (2)
BIGFOIL.COM POLAR EXPORT
NACA64-616 a=0.2
NACA64-616 a=0.2 |  |  |  | Cl Max: | 1.6145 | at alpha= | 19.5 | deg
XFOIL ncrit=9 |  |  |  | L/D Max: | 196.094 | at alpha= | 4.5 | deg
Re: | 7000000 |  |  | Cd Min: | 0.21015 | at alpha= | -20 | deg
Mach: | 0.25 |  |  | Cl=0 at alpha= | -3.3285 | deg
|  |  |  | @ Cl=0.1, Cd= | 0.0061437
|  |  |  | @ Cl=0.4, Cd= | 0.0054835
|  |  |  | @ Cl=0.6, Cd= | 0.0044853
alpha (deg) | Cl | Cd | Cm | Cl/Cd
-20 | -0.5965 | 0.21015 | 0.024 | -2.8384
-19.5 | -0.6043 | 0.19519 | 0.0164 | -3.096
-18.5 | -0.5784 | 0.17949 | 0.0063 | -3.2225
-18 | -0.5734 | 0.16961 | 0.0004 | -3.3807
-17.5 | -0.5635 | 0.16117 | -0.0049 | -3.4963
-17 | -0.554 | 0.15275 | -0.0101 | -3.6268
-16.5 | -0.5544 | 0.14221 | -0.0165 | -3.8985
-15.5 | -1.0442 | 0.04134 | -0.087 | -25.2588
-15 | -1.0796 | 0.03407 | -0.0877 | -31.6877
-14.5 | -1.122 | 0.02773 | -0.084 | -40.4616
-14 | -1.1375 | 0.02429 | -0.0772 | -46.83
-13.5 | -1.1309 | 0.0214 | -0.071 | -52.8458
-13 | -1.1022 | 0.01886 | -0.0672 | -58.4411
-12.5 | -1.0625 | 0.01689 | -0.0643 | -62.907
-12 | -1.0164 | 0.01528 | -0.0619 | -66.5183
-11.5 | -0.9662 | 0.01395 | -0.0599 | -69.2616
-11 | -0.9131 | 0.01285 | -0.0583 | -71.0584
-10.5 | -0.8578 | 0.01195 | -0.057 | -71.7824
-10 | -0.8012 | 0.01116 | -0.0559 | -71.7921
-9.5 | -0.7436 | 0.0105 | -0.0551 | -70.819
-9 | -0.6851 | 0.00992 | -0.0544 | -69.0625
-8.5 | -0.6266 | 0.00935 | -0.0538 | -67.016
-8 | -0.5678 | 0.0088 | -0.0533 | -64.5227
-7.5 | -0.5099 | 0.00817 | -0.0529 | -62.4113
-7 | -0.4505 | 0.0077 | -0.0527 | -58.5065
-6.5 | -0.3894 | 0.00748 | -0.0529 | -52.0588
-6 | -0.3283 | 0.00722 | -0.053 | -45.4709
-5.5 | -0.267 | 0.00704 | -0.0533 | -37.9261
-5 | -0.2054 | 0.00686 | -0.0537 | -29.9417
-4.5 | -0.1442 | 0.00666 | -0.0542 | -21.6517
-4 | -0.0827 | 0.00652 | -0.0547 | -12.684
-3.5 | -0.0211 | 0.00636 | -0.0553 | -3.3176
-3 | 0.0404 | 0.00625 | -0.0559 | 6.464
-2.5 | 0.1021 | 0.00614 | -0.0566 | 16.6287
-2 | 0.1637 | 0.00605 | -0.0573 | 27.0579
-1.5 | 0.2252 | 0.00597 | -0.0581 | 37.7219
-1 | 0.2868 | 0.00584 | -0.0589 | 49.1096
-0.5 | 0.3478 | 0.00568 | -0.0597 | 61.2324
0 | 0.4089 | 0.00545 | -0.0605 | 75.0275
0.5 | 0.4672 | 0.00462 | -0.0613 | 101.1255
1 | 0.5286 | 0.00457 | -0.0622 | 115.6674
1.5 | 0.5903 | 0.00449 | -0.0632 | 131.4699
2 | 0.6521 | 0.00446 | -0.0641 | 146.2108
2.5 | 0.7136 | 0.0045 | -0.065 | 158.5778
3 | 0.7756 | 0.00453 | -0.066 | 171.2141
3.5 | 0.8371 | 0.00462 | -0.0668 | 181.1905
4 | 0.8987 | 0.0047 | -0.0677 | 191.2128
4.5 | 0.9589 | 0.00489 | -0.0684 | 196.0941
5 | 1.0157 | 0.00537 | -0.0686 | 189.1434
5.5 | 1.072 | 0.00584 | -0.0686 | 183.5616
6 | 1.1264 | 0.00639 | -0.0684 | 176.2754
6.5 | 1.1772 | 0.0071 | -0.0676 | 165.8028
7.5 | 1.2664 | 0.00883 | -0.064 | 143.4202
8 | 1.2997 | 0.00988 | -0.0602 | 131.5486
8.5 | 1.3158 | 0.01074 | -0.0532 | 122.514
9 | 1.3292 | 0.01206 | -0.047 | 110.2156
9.5 | 1.3419 | 0.01395 | -0.0417 | 96.1935
10 | 1.3599 | 0.01596 | -0.0377 | 85.2068
10.5 | 1.3825 | 0.01797 | -0.0346 | 76.9338
11 | 1.4073 | 0.02001 | -0.0321 | 70.3298
11.5 | 1.4317 | 0.02221 | -0.0298 | 64.462
12 | 1.4513 | 0.02485 | -0.0275 | 58.4024
12.5 | 1.4743 | 0.02737 | -0.0257 | 53.8655
13 | 1.4912 | 0.03053 | -0.0238 | 48.8438
13.5 | 1.5108 | 0.0336 | -0.0224 | 44.9643
14 | 1.5273 | 0.03703 | -0.0209 | 41.2449
14.5 | 1.5418 | 0.04074 | -0.0196 | 37.8449
15 | 1.557 | 0.04454 | -0.0186 | 34.9573
15.5 | 1.5694 | 0.0487 | -0.0178 | 32.2259
16 | 1.5773 | 0.05348 | -0.0173 | 29.4933
16.5 | 1.5861 | 0.05833 | -0.017 | 27.1918
17 | 1.5966 | 0.0632 | -0.0171 | 25.2627
17.5 | 1.6033 | 0.06864 | -0.0175 | 23.3581
18 | 1.6054 | 0.07478 | -0.0183 | 21.4683
18.5 | 1.6108 | 0.08077 | -0.0194 | 19.943
19 | 1.6137 | 0.08722 | -0.021 | 18.5015
19.5 | 1.6145 | 0.09416 | -0.0229 | 17.1463
20 | 1.6135 | 0.10148 | -0.0254 | 15.8997

## 95. Re 7M Mach 0.50 (1)
BIGFOIL.COM POLAR EXPORT
NACA64-616 a=0.2
NACA64-616 a=0.2 |  |  |  | Cl Max: | 1.493 | at alpha= | 9.5 | deg
JavaFoil+Calcfoil stall+Eppler ext transition |  |  |  | L/D Max: | 119.319 | at alpha= | 4 | deg
Re: | 7000000 |  |  | Cd Min: | 0.00536 | at alpha= | -0.5 | deg
Mach: | 0.5 |  |  | Cl=0 at alpha= | -3.2286 | deg
|  |  |  | @ Cl=0.1, Cd= | 0.0069326
|  |  |  | @ Cl=0.4, Cd= | 0.0053801
|  |  |  | @ Cl=0.6, Cd= | 0.0057969
alpha (deg) | Cl | Cd | Cm | Cl/Cd
-20 | -0.954 | 0.15359 | -0.022 | -6.209
-19.5 | -0.925 | 0.1491 | -0.022 | -6.207
-19 | -0.897 | 0.14555 | -0.022 | -6.165
-18.5 | -0.872 | 0.13972 | -0.023 | -6.239
-18 | -0.842 | 0.13474 | -0.023 | -6.252
-17.5 | -0.812 | 0.13154 | -0.022 | -6.173
-17 | -0.783 | 0.12684 | -0.022 | -6.174
-16.5 | -0.755 | 0.12183 | -0.022 | -6.198
-16 | -0.727 | 0.11849 | -0.022 | -6.135
-15.5 | -0.699 | 0.11706 | -0.023 | -5.973
-15 | -0.67 | 0.10927 | -0.023 | -6.135
-14.5 | -0.641 | 0.10377 | -0.022 | -6.179
-14 | -0.613 | 0.09552 | -0.023 | -6.418
-13.5 | -0.585 | 0.08977 | -0.023 | -6.517
-13 | -0.557 | 0.08322 | -0.024 | -6.691
-12.5 | -0.529 | 0.07802 | -0.024 | -6.776
-12 | -0.499 | 0.08611 | -0.023 | -5.794
-11.5 | -0.47 | 0.07887 | -0.023 | -5.966
-11 | -0.442 | 0.07145 | -0.024 | -6.191
-10.5 | -0.414 | 0.06625 | -0.024 | -6.25
-10 | -0.386 | 0.06178 | -0.025 | -6.251
-9.5 | -0.359 | 0.05541 | -0.027 | -6.483
-9 | -0.328 | 0.06599 | -0.023 | -4.963
-8.5 | -0.299 | 0.06313 | -0.023 | -4.74
-8 | -0.271 | 0.05531 | -0.024 | -4.9
-7.5 | -0.243 | 0.05034 | -0.026 | -4.828
-7 | -0.349 | 0.04588 | -0.027 | -7.616
-6.5 | -0.334 | 0.04064 | -0.03 | -8.225
-6 | -0.363 | 0.00811 | -0.052 | -44.813
-5.5 | -0.304 | 0.00769 | -0.053 | -39.576
-5 | -0.241 | 0.00771 | -0.054 | -31.3
-4.5 | -0.175 | 0.00747 | -0.054 | -23.461
-4 | -0.107 | 0.00728 | -0.055 | -14.758
-3.5 | -0.038 | 0.00715 | -0.056 | -5.341
-3 | 0.032 | 0.00702 | -0.056 | 4.533
-2.5 | 0.102 | 0.00693 | -0.057 | 14.778
-2 | 0.173 | 0.00682 | -0.058 | 25.394
-1.5 | 0.244 | 0.00678 | -0.058 | 36.032
-1 | 0.316 | 0.00667 | -0.059 | 47.388
-0.5 | 0.387 | 0.00536 | -0.06 | 72.209
0 | 0.458 | 0.00547 | -0.06 | 83.698
0.5 | 0.529 | 0.00561 | -0.061 | 94.32
1 | 0.596 | 0.00579 | -0.062 | 103.083
1.5 | 0.666 | 0.00591 | -0.063 | 112.729
2 | 0.736 | 0.00636 | -0.063 | 115.696
2.5 | 0.799 | 0.00698 | -0.063 | 114.454
3 | 0.865 | 0.0074 | -0.064 | 116.808
3.5 | 0.93 | 0.00787 | -0.064 | 118.186
4 | 0.995 | 0.00834 | -0.065 | 119.319
4.5 | 1.059 | 0.0089 | -0.066 | 118.979
5 | 1.123 | 0.00946 | -0.066 | 118.658
5.5 | 1.186 | 0.01002 | -0.067 | 118.361
6 | 1.248 | 0.01056 | -0.067 | 118.227
6.5 | 1.305 | 0.0112 | -0.068 | 116.508
7 | 1.358 | 0.01217 | -0.068 | 111.637
7.5 | 1.403 | 0.0146 | -0.068 | 96.127
8 | 1.439 | 0.01942 | -0.068 | 74.116
8.5 | 1.472 | 0.02118 | -0.069 | 69.508
9 | 1.492 | 0.02296 | -0.069 | 64.972
9.5 | 1.493 | 0.02493 | -0.07 | 59.91
10 | 1.461 | 0.02737 | -0.07 | 53.381
10.5 | 1.355 | 0.03057 | -0.071 | 44.308
11 | 0.914 | 0.03535 | -0.071 | 25.847
11.5 | 0.944 | 0.03624 | -0.071 | 26.047
12 | 0.969 | 0.04126 | -0.071 | 23.48
12.5 | 0.999 | 0.04177 | -0.072 | 23.926
13 | 1.024 | 0.04685 | -0.072 | 21.857
13.5 | 1.044 | 0.05516 | -0.072 | 18.925
14 | 1.073 | 0.05526 | -0.072 | 19.415
14.5 | 1.101 | 0.05958 | -0.073 | 18.487

## 96. Re 7M Mach 0.50 (2)
BIGFOIL.COM POLAR EXPORT
NACA64-616 a=0.2
NACA64-616 a=0.2 |  |  |  | Cl Max: | 1.4655 | at alpha= | 15 | deg
XFOIL ncrit=9 |  |  |  | L/D Max: | 204.516 | at alpha= | 4.5 | deg
Re: | 7000000 |  |  | Cd Min: | 0.24846 | at alpha= | -20 | deg
Mach: | 0.5 |  |  | Cl=0 at alpha= | -3.359 | deg
|  |  |  | @ Cl=0.1, Cd= | 0.0064688
|  |  |  | @ Cl=0.4, Cd= | 0.0059701
|  |  |  | @ Cl=0.6, Cd= | 0.0048386
alpha (deg) | Cl | Cd | Cm | Cl/Cd
-20 | -0.5969 | 0.24846 | 0.0365 | -2.4024
-19.5 | -0.5729 | 0.24032 | 0.0314 | -2.3839
-19 | -0.55 | 0.23211 | 0.0262 | -2.3696
-18.5 | -0.5268 | 0.22414 | 0.0212 | -2.3503
-18 | -0.512 | 0.21262 | 0.0155 | -2.4081
-17.5 | -0.4928 | 0.20337 | 0.0102 | -2.4232
-17 | -0.4729 | 0.19463 | 0.005 | -2.4297
-16.5 | -0.4519 | 0.18637 | 0 | -2.4247
-16 | -0.4359 | 0.17667 | -0.0055 | -2.4673
-15.5 | -0.4282 | 0.16514 | -0.0117 | -2.593
-15 | -0.4139 | 0.15581 | -0.0173 | -2.6564
-14.5 | -0.405 | 0.14561 | -0.0233 | -2.7814
-14 | -0.3935 | 0.13635 | -0.0289 | -2.886
-13.5 | -0.386 | 0.12661 | -0.0349 | -3.0487
-12.5 | -0.3765 | 0.10741 | -0.0469 | -3.5053
-12 | -0.3748 | 0.09795 | -0.053 | -3.8264
-11.5 | -0.3823 | 0.08754 | -0.06 | -4.3671
-11 | -0.4049 | 0.07552 | -0.0685 | -5.3615
-10.5 | -0.4334 | 0.06284 | -0.0785 | -6.8969
-10 | -0.4817 | 0.04779 | -0.0926 | -10.0795
-9.5 | -0.5277 | 0.03892 | -0.0966 | -13.5586
-9 | -0.5864 | 0.0322 | -0.0916 | -18.2112
-8.5 | -0.6268 | 0.02338 | -0.0867 | -26.8092
-8 | -0.6445 | 0.01456 | -0.0811 | -44.2651
-7.5 | -0.6011 | 0.0105 | -0.0757 | -57.2476
-7 | -0.529 | 0.0095 | -0.0724 | -55.6842
-6 | -0.3856 | 0.00805 | -0.0678 | -47.9006
-5.5 | -0.3114 | 0.00775 | -0.0666 | -40.1806
-5 | -0.2379 | 0.00743 | -0.0658 | -32.0188
-4.5 | -0.1649 | 0.00718 | -0.0653 | -22.9666
-4 | -0.0926 | 0.00694 | -0.065 | -13.3429
-3.5 | -0.0203 | 0.00672 | -0.065 | -3.0208
-3 | 0.0517 | 0.00657 | -0.0652 | 7.8691
-2.5 | 0.1233 | 0.00642 | -0.0656 | 19.2056
-2 | 0.195 | 0.00629 | -0.0662 | 31.0016
-1.5 | 0.2664 | 0.0062 | -0.0669 | 42.9677
-1 | 0.3375 | 0.00612 | -0.0676 | 55.1471
-0.5 | 0.4084 | 0.00595 | -0.0685 | 68.6387
0 | 0.4788 | 0.00578 | -0.0693 | 82.8374
0.5 | 0.5451 | 0.0049 | -0.07 | 111.2449
1 | 0.6166 | 0.00482 | -0.071 | 127.9253
1.5 | 0.6879 | 0.0048 | -0.072 | 143.3125
2 | 0.7597 | 0.0048 | -0.0729 | 158.2708
2.5 | 0.832 | 0.00484 | -0.0738 | 171.9008
3 | 0.9038 | 0.00497 | -0.0746 | 181.8511
3.5 | 0.9763 | 0.00506 | -0.0753 | 192.9447
4 | 1.0481 | 0.00523 | -0.0758 | 200.4015
4.5 | 1.1187 | 0.00547 | -0.076 | 204.5155
5 | 1.185 | 0.00594 | -0.0753 | 199.4949
5.5 | 1.2441 | 0.00667 | -0.0735 | 186.5217
6 | 1.3013 | 0.00737 | -0.0712 | 176.5672
6.5 | 1.3512 | 0.00816 | -0.0675 | 165.5882
7 | 1.367 | 0.00929 | -0.0585 | 147.1475
7.5 | 1.3627 | 0.01145 | -0.0484 | 119.0131
8 | 1.3471 | 0.01467 | -0.0388 | 91.8269
8.5 | 1.3502 | 0.01894 | -0.0348 | 71.2883
9 | 1.3512 | 0.02309 | -0.03 | 58.5188
9.5 | 1.3489 | 0.02775 | -0.0258 | 48.609
10 | 1.3461 | 0.0328 | -0.0223 | 41.0396
10.5 | 1.3575 | 0.03713 | -0.0195 | 36.5607
11 | 1.3751 | 0.04122 | -0.0172 | 33.36
11.5 | 1.3909 | 0.04558 | -0.015 | 30.5156
12 | 1.4052 | 0.05028 | -0.0132 | 27.9475
12.5 | 1.4225 | 0.05494 | -0.0116 | 25.8919
13 | 1.4355 | 0.0602 | -0.0105 | 23.8455
13.5 | 1.4486 | 0.06573 | -0.0097 | 22.0386
14 | 1.4578 | 0.07188 | -0.0094 | 20.281
14.5 | 1.4643 | 0.07864 | -0.0098 | 18.6203
15 | 1.4655 | 0.08625 | -0.0108 | 16.9913
15.5 | 1.4618 | 0.09475 | -0.0128 | 15.428
16 | 1.4501 | 0.10455 | -0.0159 | 13.8699
16.5 | 1.4336 | 0.11535 | -0.0203 | 12.4283
17 | 1.4171 | 0.12653 | -0.0254 | 11.1997
17.5 | 1.3981 | 0.13841 | -0.0317 | 10.1011
18 | 1.3761 | 0.15097 | -0.039 | 9.1151
18.5 | 1.3548 | 0.16391 | -0.0472 | 8.2655
19 | 1.3362 | 0.17681 | -0.0557 | 7.5573
19.5 | 1.32 | 0.18969 | -0.0647 | 6.9587
20 | 1.3061 | 0.20267 | -0.0739 | 6.4445

## 97. Re 8M Mach 0.00 (1)
BIGFOIL.COM POLAR EXPORT
NACA64-616 a=0.2
NACA64-616 a=0.2 |  |  |  | Cl Max: | 1.641 | at alpha= | 14 | deg
JavaFoil+Calcfoil stall+Eppler ext transition |  |  |  | L/D Max: | 140.788 | at alpha= | 6.5 | deg
Re: | 8000000 |  |  | Cd Min: | 0.005 | at alpha= | -0.5 | deg
Mach: | 0 |  |  | Cl=0 at alpha= | -3.2295 | deg
|  |  |  | @ Cl=0.1, Cd= | 0.0064538
|  |  |  | @ Cl=0.4, Cd= | 0.0051034
|  |  |  | @ Cl=0.6, Cd= | 0.0054862
alpha (deg) | Cl | Cd | Cm | Cl/Cd
-15 | -0.654 | 0.09921 | -0.02 | -6.594
-14.5 | -0.66 | 0.09345 | -0.021 | -7.064
-14 | -0.663 | 0.08844 | -0.021 | -7.502
-13.5 | -0.664 | 0.08318 | -0.022 | -7.985
-13 | -0.662 | 0.07867 | -0.022 | -8.411
-12.5 | -0.658 | 0.07264 | -0.023 | -9.051
-12 | -0.648 | 0.06833 | -0.024 | -9.49
-11.5 | -0.637 | 0.06336 | -0.025 | -10.055
-11 | -0.624 | 0.05733 | -0.026 | -10.879
-10.5 | -0.614 | 0.04699 | -0.029 | -13.065
-10 | -0.694 | 0.00987 | -0.041 | -70.283
-9.5 | -0.667 | 0.00911 | -0.042 | -73.257
-9 | -0.629 | 0.00867 | -0.042 | -72.53
-8.5 | -0.587 | 0.00831 | -0.043 | -70.577
-8 | -0.541 | 0.00798 | -0.043 | -67.783
-7.5 | -0.492 | 0.00773 | -0.044 | -63.726
-7 | -0.441 | 0.00739 | -0.044 | -59.672
-6.5 | -0.387 | 0.00678 | -0.045 | -57.059
-6 | -0.331 | 0.0066 | -0.045 | -50.169
-5.5 | -0.273 | 0.00647 | -0.046 | -42.134
-5 | -0.214 | 0.00695 | -0.046 | -30.758
-4.5 | -0.154 | 0.0068 | -0.047 | -22.681
-4 | -0.094 | 0.00672 | -0.048 | -13.996
-3.5 | -0.033 | 0.00662 | -0.048 | -5.037
-3 | 0.028 | 0.00655 | -0.049 | 4.225
-2.5 | 0.089 | 0.00647 | -0.049 | 13.754
-2 | 0.15 | 0.00638 | -0.05 | 23.564
-1.5 | 0.212 | 0.00632 | -0.051 | 33.529
-1 | 0.274 | 0.00624 | -0.051 | 43.87
-0.5 | 0.335 | 0.005 | -0.052 | 67.098
0 | 0.397 | 0.0051 | -0.052 | 77.83
0.5 | 0.458 | 0.00517 | -0.053 | 88.537
1 | 0.517 | 0.00523 | -0.054 | 98.94
1.5 | 0.578 | 0.00536 | -0.054 | 107.998
2 | 0.639 | 0.00571 | -0.055 | 112.002
2.5 | 0.7 | 0.00607 | -0.055 | 115.291
3 | 0.76 | 0.00635 | -0.056 | 119.714
3.5 | 0.82 | 0.00661 | -0.057 | 124.177
4 | 0.881 | 0.00691 | -0.057 | 127.377
4.5 | 0.94 | 0.00727 | -0.058 | 129.396
5 | 0.995 | 0.00742 | -0.058 | 134.096
5.5 | 1.051 | 0.0077 | -0.059 | 136.485
6 | 1.108 | 0.00799 | -0.059 | 138.726
6.5 | 1.162 | 0.00825 | -0.06 | 140.788
7 | 1.214 | 0.00873 | -0.06 | 139.028
7.5 | 1.264 | 0.00946 | -0.061 | 133.62
8 | 1.309 | 0.01097 | -0.061 | 119.359
8.5 | 1.353 | 0.0123 | -0.061 | 110.041
9 | 1.394 | 0.0144 | -0.062 | 96.784
9.5 | 1.435 | 0.01533 | -0.062 | 93.621
10 | 1.475 | 0.01619 | -0.063 | 91.095
10.5 | 1.511 | 0.01714 | -0.063 | 88.178
11 | 1.544 | 0.01813 | -0.064 | 85.176
11.5 | 1.572 | 0.01922 | -0.064 | 81.767
12 | 1.595 | 0.02039 | -0.064 | 78.188
12.5 | 1.613 | 0.02161 | -0.065 | 74.665
13 | 1.628 | 0.02301 | -0.065 | 70.733
13.5 | 1.637 | 0.02441 | -0.066 | 67.06
14 | 1.641 | 0.02596 | -0.066 | 63.222
14.5 | 1.637 | 0.02769 | -0.067 | 59.105
15 | 1.627 | 0.02958 | -0.067 | 55.003
15.5 | 1.613 | 0.03143 | -0.067 | 51.318
16 | 1.593 | 0.03382 | -0.068 | 47.102
16.5 | 1.569 | 0.03618 | -0.068 | 43.366
17 | 1.541 | 0.03895 | -0.068 | 39.565
17.5 | 1.51 | 0.04164 | -0.069 | 36.25
18 | 1.475 | 0.0445 | -0.069 | 33.155
18.5 | 1.437 | 0.0486 | -0.069 | 29.56
19 | 1.397 | 0.05224 | -0.07 | 26.742

## 98. Re 8M Mach 0.00 (2)
BIGFOIL.COM POLAR EXPORT
NACA64-616 a=0.2
NACA64-616 a=0.2 |  |  |  | Cl Max: | 1.6879 | at alpha= | 20 | deg
XFOIL ncrit=9 |  |  |  | L/D Max: | 189.855 | at alpha= | 4.5 | deg
Re: | 8000000 |  |  | Cd Min: | 0.07562 | at alpha= | 20 | deg
Mach: | 0 |  |  | Cl=0 at alpha= | -3.3169 | deg
|  |  |  | @ Cl=0.1, Cd= | 0.0059365
|  |  |  | @ Cl=0.4, Cd= | 0.005196
|  |  |  | @ Cl=0.6, Cd= | 0.0043269
alpha (deg) | Cl | Cd | Cm | Cl/Cd
-20 | -1.3398 | 0.04703 | -0.0746 | -28.4882
-19.5 | -1.376 | 0.03837 | -0.0778 | -35.8614
-19 | -1.382 | 0.03363 | -0.0779 | -41.0943
-18.5 | -1.3823 | 0.02984 | -0.0769 | -46.3237
-18 | -1.3858 | 0.02623 | -0.0745 | -52.8326
-17.5 | -1.3786 | 0.02376 | -0.0715 | -58.0219
-17 | -1.3661 | 0.02191 | -0.0678 | -62.3505
-16.5 | -1.3545 | 0.02038 | -0.0628 | -66.4622
-16 | -1.3348 | 0.01908 | -0.0582 | -69.9581
-15.5 | -1.3011 | 0.01781 | -0.0558 | -73.0545
-15 | -1.2609 | 0.01682 | -0.0541 | -74.9643
-14.5 | -1.2195 | 0.01574 | -0.0525 | -77.4778
-14 | -1.1741 | 0.01487 | -0.0514 | -78.9576
-13.5 | -1.1272 | 0.01404 | -0.0504 | -80.2849
-13 | -1.0787 | 0.01327 | -0.0496 | -81.2886
-12.5 | -1.0287 | 0.01256 | -0.049 | -81.9029
-12 | -0.9776 | 0.01192 | -0.0486 | -82.0134
-11.5 | -0.9256 | 0.01132 | -0.0482 | -81.7668
-11 | -0.8727 | 0.01076 | -0.048 | -81.1059
-10.5 | -0.8189 | 0.01028 | -0.0479 | -79.6595
-10 | -0.7644 | 0.00982 | -0.0478 | -77.8411
-9.5 | -0.7093 | 0.00943 | -0.0479 | -75.2174
-9 | -0.6543 | 0.00895 | -0.0479 | -73.1061
-8.5 | -0.5987 | 0.00853 | -0.048 | -70.1876
-8 | -0.5452 | 0.00781 | -0.0479 | -69.8079
-7.5 | -0.4883 | 0.00751 | -0.0482 | -65.02
-7 | -0.4306 | 0.0073 | -0.0487 | -58.9863
-6.5 | -0.3728 | 0.00709 | -0.0491 | -52.5811
-6 | -0.3148 | 0.00688 | -0.0497 | -45.7558
-5.5 | -0.2564 | 0.00673 | -0.0502 | -38.0981
-5 | -0.1978 | 0.00656 | -0.0508 | -30.1524
-4.5 | -0.1393 | 0.0064 | -0.0514 | -21.7656
-4 | -0.0805 | 0.00628 | -0.0521 | -12.8185
-3.5 | -0.0216 | 0.00614 | -0.0528 | -3.5179
-3 | 0.0374 | 0.00605 | -0.0535 | 6.1818
-2.5 | 0.0965 | 0.00594 | -0.0543 | 16.2458
-2 | 0.1556 | 0.00588 | -0.055 | 26.4626
-1.5 | 0.2147 | 0.00578 | -0.0558 | 37.1453
-1 | 0.2738 | 0.00566 | -0.0566 | 48.3746
-0.5 | 0.3325 | 0.00552 | -0.0574 | 60.2355
0 | 0.3914 | 0.00532 | -0.0583 | 73.5714
0.5 | 0.4476 | 0.00451 | -0.0591 | 99.2461
1 | 0.5065 | 0.00444 | -0.06 | 114.0766
1.5 | 0.5658 | 0.00435 | -0.0609 | 130.069
2 | 0.6249 | 0.00431 | -0.0618 | 144.9884
2.5 | 0.6838 | 0.00432 | -0.0627 | 158.287
3 | 0.7432 | 0.00435 | -0.0637 | 170.8506
3.5 | 0.8019 | 0.00445 | -0.0646 | 180.2022
4 | 0.8604 | 0.00455 | -0.0654 | 189.0989
4.5 | 0.917 | 0.00483 | -0.0661 | 189.8551
5 | 0.972 | 0.00525 | -0.0665 | 185.1429
5.5 | 1.0258 | 0.00572 | -0.0668 | 179.3357
6 | 1.078 | 0.00626 | -0.0668 | 172.2045
6.5 | 1.1281 | 0.0069 | -0.0666 | 163.4928
7 | 1.1776 | 0.0075 | -0.0662 | 157.0133
7.5 | 1.2203 | 0.00842 | -0.0647 | 144.9287
8 | 1.2624 | 0.00922 | -0.0631 | 136.9197
8.5 | 1.3007 | 0.01 | -0.0609 | 130.07
9 | 1.3331 | 0.01074 | -0.0576 | 124.1248
9.5 | 1.3476 | 0.01161 | -0.0511 | 116.0724
10 | 1.3664 | 0.01277 | -0.0464 | 107.0008
10.5 | 1.3902 | 0.01404 | -0.0429 | 99.0171
11 | 1.4172 | 0.01534 | -0.0402 | 92.3859
11.5 | 1.4437 | 0.0168 | -0.0378 | 85.9345
12 | 1.4669 | 0.01858 | -0.0354 | 78.9505
12.5 | 1.4926 | 0.02032 | -0.0334 | 73.4547
13 | 1.5129 | 0.02253 | -0.0314 | 67.1505
13.5 | 1.5347 | 0.02474 | -0.0297 | 62.0331
14 | 1.5544 | 0.02717 | -0.028 | 57.2102
14.5 | 1.5729 | 0.0299 | -0.0267 | 52.6054
15 | 1.589 | 0.03292 | -0.0254 | 48.2685
15.5 | 1.6062 | 0.03596 | -0.0245 | 44.6663
16 | 1.6199 | 0.0394 | -0.0235 | 41.1142
16.5 | 1.6302 | 0.04324 | -0.0227 | 37.7012
17 | 1.6443 | 0.04688 | -0.0223 | 35.0747
17.5 | 1.6558 | 0.05087 | -0.022 | 32.5496
18 | 1.6637 | 0.05535 | -0.0219 | 30.0578
18.5 | 1.6692 | 0.06025 | -0.0221 | 27.7046
19 | 1.6768 | 0.06508 | -0.0226 | 25.7652
19.5 | 1.6833 | 0.07014 | -0.0234 | 23.9991
20 | 1.6879 | 0.07562 | -0.0245 | 22.3208

## 99. Re 8M Mach 0.10 (1)
BIGFOIL.COM POLAR EXPORT
NACA64-616 a=0.2
NACA64-616 a=0.2 |  |  |  | Cl Max: | 1.633 | at alpha= | 14 | deg
JavaFoil+Calcfoil stall+Eppler ext transition |  |  |  | L/D Max: | 140.008 | at alpha= | 6.5 | deg
Re: | 8000000 |  |  | Cd Min: | 0.00499 | at alpha= | -0.5 | deg
Mach: | 0.1 |  |  | Cl=0 at alpha= | -3.2295 | deg
|  |  |  | @ Cl=0.1, Cd= | 0.0064705
|  |  |  | @ Cl=0.4, Cd= | 0.0050913
|  |  |  | @ Cl=0.6, Cd= | 0.0055059
alpha (deg) | Cl | Cd | Cm | Cl/Cd
-15 | -0.627 | 0.10103 | -0.02 | -6.204
-14.5 | -0.636 | 0.09519 | -0.021 | -6.682
-14 | -0.643 | 0.08997 | -0.021 | -7.142
-13.5 | -0.646 | 0.08449 | -0.022 | -7.65
-13 | -0.647 | 0.0798 | -0.022 | -8.105
-12.5 | -0.645 | 0.07406 | -0.023 | -8.709
-12 | -0.638 | 0.07001 | -0.023 | -9.112
-11.5 | -0.629 | 0.06474 | -0.024 | -9.709
-11 | -0.616 | 0.05964 | -0.025 | -10.323
-10.5 | -0.603 | 0.05218 | -0.028 | -11.547
-10 | -0.685 | 0.01066 | -0.04 | -64.316
-9.5 | -0.666 | 0.00923 | -0.042 | -72.131
-9 | -0.629 | 0.00874 | -0.042 | -71.948
-8.5 | -0.587 | 0.00839 | -0.043 | -69.999
-8 | -0.542 | 0.00806 | -0.043 | -67.276
-7.5 | -0.494 | 0.00776 | -0.044 | -63.599
-7 | -0.442 | 0.00741 | -0.044 | -59.688
-6.5 | -0.389 | 0.00684 | -0.045 | -56.818
-6 | -0.332 | 0.00664 | -0.045 | -50.035
-5.5 | -0.274 | 0.00647 | -0.046 | -42.352
-5 | -0.215 | 0.00695 | -0.047 | -30.931
-4.5 | -0.155 | 0.00681 | -0.047 | -22.748
-4 | -0.094 | 0.00672 | -0.048 | -14.049
-3.5 | -0.033 | 0.00662 | -0.048 | -5.059
-3 | 0.028 | 0.00658 | -0.049 | 4.227
-2.5 | 0.089 | 0.00649 | -0.05 | 13.761
-2 | 0.151 | 0.00638 | -0.05 | 23.69
-1.5 | 0.213 | 0.00634 | -0.051 | 33.573
-1 | 0.275 | 0.00627 | -0.051 | 43.906
-0.5 | 0.337 | 0.00499 | -0.052 | 67.536
0 | 0.399 | 0.00509 | -0.053 | 78.328
0.5 | 0.46 | 0.00517 | -0.053 | 89.05
1 | 0.52 | 0.00526 | -0.054 | 98.803
1.5 | 0.581 | 0.0054 | -0.054 | 107.63
2 | 0.642 | 0.00574 | -0.055 | 111.913
2.5 | 0.703 | 0.00612 | -0.056 | 114.926
3 | 0.764 | 0.0064 | -0.056 | 119.377
3.5 | 0.824 | 0.00668 | -0.057 | 123.353
4 | 0.885 | 0.00693 | -0.058 | 127.643
4.5 | 0.943 | 0.00692 | -0.058 | 136.282
5 | 0.999 | 0.00747 | -0.059 | 133.701
5.5 | 1.056 | 0.00776 | -0.059 | 136.095
6 | 1.113 | 0.00803 | -0.06 | 138.504
6.5 | 1.167 | 0.00833 | -0.06 | 140.008
7 | 1.219 | 0.00883 | -0.061 | 137.984
7.5 | 1.268 | 0.00957 | -0.061 | 132.48
8 | 1.314 | 0.01113 | -0.061 | 118.091
8.5 | 1.358 | 0.01247 | -0.062 | 108.908
9 | 1.399 | 0.0146 | -0.062 | 95.78
9.5 | 1.44 | 0.01553 | -0.062 | 92.72
10 | 1.479 | 0.01642 | -0.063 | 90.052
10.5 | 1.515 | 0.01738 | -0.063 | 87.137
11 | 1.547 | 0.01841 | -0.064 | 84.048
11.5 | 1.573 | 0.01953 | -0.064 | 80.565
12 | 1.595 | 0.02075 | -0.065 | 76.87
12.5 | 1.612 | 0.02209 | -0.065 | 72.985
13 | 1.625 | 0.02344 | -0.066 | 69.298
13.5 | 1.632 | 0.0249 | -0.066 | 65.535
14 | 1.633 | 0.02656 | -0.066 | 61.496
14.5 | 1.625 | 0.02843 | -0.067 | 57.159
15 | 1.612 | 0.0302 | -0.067 | 53.385
15.5 | 1.593 | 0.03235 | -0.068 | 49.249
16 | 1.57 | 0.03473 | -0.068 | 45.198
16.5 | 1.541 | 0.03714 | -0.068 | 41.492
17 | 1.507 | 0.0406 | -0.069 | 37.113
17.5 | 1.471 | 0.04323 | -0.069 | 34.023
18 | 1.43 | 0.04669 | -0.069 | 30.633
18.5 | 1.387 | 0.05055 | -0.069 | 27.441
19 | 1.342 | 0.05433 | -0.07 | 24.703

## 100. Re 8M Mach 0.10 (2)
BIGFOIL.COM POLAR EXPORT
NACA64-616 a=0.2
NACA64-616 a=0.2 |  |  |  | Cl Max: | 1.6778 | at alpha= | 20 | deg
XFOIL ncrit=9 |  |  |  | L/D Max: | 190.392 | at alpha= | 4.5 | deg
Re: | 8000000 |  |  | Cd Min: | 0.07938 | at alpha= | 20 | deg
Mach: | 0.1 |  |  | Cl=0 at alpha= | -3.3182 | deg
|  |  |  | @ Cl=0.1, Cd= | 0.0059473
|  |  |  | @ Cl=0.4, Cd= | 0.0052454
|  |  |  | @ Cl=0.6, Cd= | 0.0043447
alpha (deg) | Cl | Cd | Cm | Cl/Cd
-19.5 | -1.2894 | 0.04971 | -0.076 | -25.9384
-19 | -1.3166 | 0.04156 | -0.0793 | -31.6795
-18.5 | -1.3306 | 0.03568 | -0.0803 | -37.2926
-18 | -1.3489 | 0.03022 | -0.0795 | -44.636
-17.5 | -1.3502 | 0.02672 | -0.0772 | -50.5314
-17 | -1.3435 | 0.02417 | -0.074 | -55.5854
-16.5 | -1.335 | 0.02208 | -0.0698 | -60.462
-16 | -1.3273 | 0.0204 | -0.0638 | -65.0637
-15.5 | -1.3027 | 0.01892 | -0.0599 | -68.8531
-15 | -1.2652 | 0.01776 | -0.0576 | -71.2387
-14.5 | -1.2259 | 0.0165 | -0.0556 | -74.297
-14 | -1.1814 | 0.01551 | -0.0541 | -76.1702
-13.5 | -1.135 | 0.01457 | -0.0528 | -77.8998
-13 | -1.0867 | 0.0137 | -0.0518 | -79.3212
-12.5 | -1.0367 | 0.01292 | -0.051 | -80.2399
-12 | -0.9854 | 0.01222 | -0.0503 | -80.6383
-11.5 | -0.933 | 0.01156 | -0.0498 | -80.7093
-11 | -0.8797 | 0.01096 | -0.0494 | -80.2646
-10.5 | -0.8255 | 0.01044 | -0.0491 | -79.0709
-10 | -0.7705 | 0.00995 | -0.0489 | -77.4372
-9.5 | -0.715 | 0.00952 | -0.0489 | -75.105
-9 | -0.6592 | 0.00907 | -0.0488 | -72.6792
-8.5 | -0.6032 | 0.00862 | -0.0488 | -69.9768
-8 | -0.5471 | 0.00816 | -0.0489 | -67.0466
-7.5 | -0.492 | 0.00756 | -0.0489 | -65.0794
-7 | -0.4338 | 0.00733 | -0.0493 | -59.1814
-6.5 | -0.3755 | 0.00712 | -0.0497 | -52.7388
-6 | -0.317 | 0.0069 | -0.0501 | -45.942
-5.5 | -0.2582 | 0.00675 | -0.0507 | -38.2519
-5 | -0.1991 | 0.00658 | -0.0512 | -30.2584
-4.5 | -0.1402 | 0.00642 | -0.0518 | -21.838
-4 | -0.0809 | 0.00629 | -0.0525 | -12.8617
-3.5 | -0.0216 | 0.00615 | -0.0532 | -3.5122
-3 | 0.0378 | 0.00606 | -0.0539 | 6.2376
-2.5 | 0.0973 | 0.00595 | -0.0546 | 16.3529
-2 | 0.1568 | 0.00589 | -0.0554 | 26.6214
-1.5 | 0.2163 | 0.00579 | -0.0562 | 37.3575
-1 | 0.2758 | 0.00567 | -0.057 | 48.642
-0.5 | 0.3348 | 0.00553 | -0.0578 | 60.5425
0 | 0.3941 | 0.00533 | -0.0586 | 73.94
0.5 | 0.4506 | 0.00452 | -0.0594 | 99.6903
1 | 0.51 | 0.00445 | -0.0603 | 114.6067
1.5 | 0.5697 | 0.00436 | -0.0613 | 130.6651
2 | 0.6292 | 0.00433 | -0.0622 | 145.3118
2.5 | 0.6885 | 0.00433 | -0.0631 | 159.0069
3 | 0.7483 | 0.00437 | -0.064 | 171.2357
3.5 | 0.8074 | 0.00447 | -0.0649 | 180.6264
4 | 0.8663 | 0.00457 | -0.0658 | 189.5624
4.5 | 0.9234 | 0.00485 | -0.0664 | 190.3918
5 | 0.9786 | 0.00527 | -0.0668 | 185.6926
5.5 | 1.0327 | 0.00574 | -0.0671 | 179.9129
6 | 1.0854 | 0.00628 | -0.0671 | 172.8344
6.5 | 1.1356 | 0.00694 | -0.0667 | 163.6311
7 | 1.185 | 0.00755 | -0.0662 | 156.9536
7.5 | 1.2273 | 0.0085 | -0.0646 | 144.3882
8 | 1.2687 | 0.00932 | -0.0628 | 136.1266
8.5 | 1.3064 | 0.01011 | -0.0604 | 129.2186
9 | 1.3346 | 0.01085 | -0.0561 | 123.0046
9.5 | 1.3463 | 0.01186 | -0.0494 | 113.516
10 | 1.3662 | 0.01313 | -0.0449 | 104.0518
10.5 | 1.3906 | 0.01447 | -0.0416 | 96.1023
11 | 1.4172 | 0.01588 | -0.0389 | 89.2443
11.5 | 1.4435 | 0.01744 | -0.0365 | 82.7695
12 | 1.4665 | 0.01933 | -0.0341 | 75.8665
12.5 | 1.4918 | 0.02119 | -0.0322 | 70.4011
13 | 1.5121 | 0.02349 | -0.0302 | 64.3721
13.5 | 1.5334 | 0.02583 | -0.0285 | 59.3651
14 | 1.5519 | 0.02848 | -0.0268 | 54.4909
14.5 | 1.5708 | 0.03129 | -0.0255 | 50.2013
15 | 1.5876 | 0.03435 | -0.0243 | 46.2183
15.5 | 1.6035 | 0.03762 | -0.0233 | 42.6236
16 | 1.615 | 0.04137 | -0.0224 | 39.038
16.5 | 1.6257 | 0.04531 | -0.0216 | 35.8795
17 | 1.6389 | 0.04915 | -0.0212 | 33.3449
17.5 | 1.6496 | 0.05336 | -0.021 | 30.9145
18 | 1.6554 | 0.05819 | -0.021 | 28.4482
18.5 | 1.6621 | 0.06314 | -0.0214 | 26.324
19 | 1.6689 | 0.0682 | -0.022 | 24.4707
19.5 | 1.6742 | 0.07359 | -0.0229 | 22.7504
20 | 1.6778 | 0.07938 | -0.0242 | 21.1363

## 101. Re 8M Mach 0.25 (1)
BIGFOIL.COM POLAR EXPORT
NACA64-616 a=0.2
NACA64-616 a=0.2 |  |  |  | Cl Max: | 1.594 | at alpha= | 12.5 | deg
JavaFoil+Calcfoil stall+Eppler ext transition |  |  |  | L/D Max: | 136.255 | at alpha= | 6.5 | deg
Re: | 8000000 |  |  | Cd Min: | 0.00504 | at alpha= | -0.5 | deg
Mach: | 0.25 |  |  | Cl=0 at alpha= | -3.2302 | deg
|  |  |  | @ Cl=0.1, Cd= | 0.0065098
|  |  |  | @ Cl=0.4, Cd= | 0.0051244
|  |  |  | @ Cl=0.6, Cd= | 0.0055176
alpha (deg) | Cl | Cd | Cm | Cl/Cd
-14 | -0.459 | 0.0969 | -0.02 | -4.735
-13.5 | -0.491 | 0.09131 | -0.02 | -5.379
-13 | -0.518 | 0.08578 | -0.021 | -6.04
-12.5 | -0.539 | 0.08032 | -0.022 | -6.716
-12 | -0.554 | 0.075 | -0.022 | -7.391
-11.5 | -0.562 | 0.0711 | -0.023 | -7.908
-11 | -0.563 | 0.06721 | -0.023 | -8.384
-10.5 | -0.56 | 0.06153 | -0.024 | -9.102
-10 | -0.552 | 0.05479 | -0.026 | -10.072
-9.5 | -0.536 | 0.05017 | -0.028 | -10.686
-9 | -0.604 | 0.01108 | -0.042 | -54.533
-8.5 | -0.587 | 0.00885 | -0.044 | -66.351
-8 | -0.546 | 0.0083 | -0.044 | -65.808
-7.5 | -0.5 | 0.00802 | -0.045 | -62.367
-7 | -0.45 | 0.00763 | -0.046 | -58.992
-6.5 | -0.396 | 0.00734 | -0.046 | -54.029
-6 | -0.34 | 0.00675 | -0.047 | -50.298
-5.5 | -0.28 | 0.00656 | -0.047 | -42.747
-5 | -0.22 | 0.00704 | -0.048 | -31.275
-4.5 | -0.159 | 0.00692 | -0.049 | -22.963
-4 | -0.097 | 0.00678 | -0.049 | -14.289
-3.5 | -0.034 | 0.00671 | -0.05 | -5.124
-3 | 0.029 | 0.00663 | -0.05 | 4.311
-2.5 | 0.092 | 0.00652 | -0.051 | 14.077
-2 | 0.155 | 0.00644 | -0.052 | 24.107
-1.5 | 0.219 | 0.00637 | -0.052 | 34.32
-1 | 0.283 | 0.00632 | -0.053 | 44.764
-0.5 | 0.346 | 0.00504 | -0.053 | 68.748
0 | 0.41 | 0.00514 | -0.054 | 79.764
0.5 | 0.473 | 0.00521 | -0.055 | 90.806
1 | 0.534 | 0.00532 | -0.055 | 100.493
1.5 | 0.597 | 0.0055 | -0.056 | 108.593
2 | 0.66 | 0.00587 | -0.057 | 112.375
2.5 | 0.722 | 0.00622 | -0.057 | 116.086
3 | 0.785 | 0.00657 | -0.058 | 119.377
3.5 | 0.847 | 0.0069 | -0.059 | 122.647
4 | 0.909 | 0.00724 | -0.059 | 125.48
4.5 | 0.964 | 0.00742 | -0.059 | 129.867
5 | 1.022 | 0.00777 | -0.06 | 131.653
5.5 | 1.081 | 0.00807 | -0.06 | 133.854
6 | 1.139 | 0.00841 | -0.061 | 135.423
6.5 | 1.193 | 0.00876 | -0.062 | 136.255
7 | 1.246 | 0.00933 | -0.062 | 133.548
7.5 | 1.295 | 0.01034 | -0.062 | 125.314
8 | 1.341 | 0.01222 | -0.063 | 109.658
8.5 | 1.381 | 0.01479 | -0.063 | 93.374
9 | 1.424 | 0.01574 | -0.063 | 90.457
9.5 | 1.463 | 0.01678 | -0.064 | 87.208
10 | 1.5 | 0.01783 | -0.064 | 84.117
10.5 | 1.532 | 0.01892 | -0.065 | 80.975
11 | 1.559 | 0.02012 | -0.065 | 77.502
11.5 | 1.577 | 0.0215 | -0.066 | 73.363
12 | 1.589 | 0.02296 | -0.066 | 69.216
12.5 | 1.594 | 0.02448 | -0.067 | 65.103
13 | 1.591 | 0.02629 | -0.067 | 60.527
13.5 | 1.581 | 0.02816 | -0.067 | 56.129
14 | 1.561 | 0.03005 | -0.068 | 51.958
14.5 | 1.527 | 0.03236 | -0.068 | 47.197
15 | 1.483 | 0.03504 | -0.069 | 42.335
15.5 | 1.43 | 0.03834 | -0.069 | 37.288
16 | 1.369 | 0.04126 | -0.069 | 33.173
16.5 | 1.299 | 0.04477 | -0.069 | 29.016
17 | 1.221 | 0.04927 | -0.07 | 24.787
17.5 | 1.135 | 0.05561 | -0.069 | 20.406

## 102. Re 8M Mach 0.25 (2)
BIGFOIL.COM POLAR EXPORT
NACA64-616 a=0.2
NACA64-616 a=0.2 |  |  |  | Cl Max: | 1.6299 | at alpha= | 19 | deg
XFOIL ncrit=9 |  |  |  | L/D Max: | 195.673 | at alpha= | 4.5 | deg
Re: | 8000000 |  |  | Cd Min: | 0.18666 | at alpha= | -19 | deg
Mach: | 0.25 |  |  | Cl=0 at alpha= | -3.3255 | deg
|  |  |  | @ Cl=0.1, Cd= | 0.0060034
|  |  |  | @ Cl=0.4, Cd= | 0.0054103
|  |  |  | @ Cl=0.6, Cd= | 0.0044085
alpha (deg) | Cl | Cd | Cm | Cl/Cd
-19 | -0.5935 | 0.18666 | 0.011 | -3.1796
-18.5 | -0.5812 | 0.17865 | 0.0059 | -3.2533
-18 | -0.5764 | 0.16878 | -0.0001 | -3.4151
-17.5 | -0.5661 | 0.16043 | -0.0053 | -3.5286
-17 | -0.5566 | 0.15206 | -0.0106 | -3.6604
-16 | -1.0119 | 0.05 | -0.0829 | -20.238
-15.5 | -1.0931 | 0.03702 | -0.0887 | -29.5273
-15 | -1.1193 | 0.03113 | -0.0875 | -35.9557
-14.5 | -1.1533 | 0.02587 | -0.0825 | -44.5806
-14 | -1.1642 | 0.02305 | -0.0747 | -50.5076
-13.5 | -1.1459 | 0.02025 | -0.0699 | -56.5877
-13 | -1.1127 | 0.01797 | -0.0664 | -61.9199
-12.5 | -1.0703 | 0.01617 | -0.0636 | -66.1905
-12 | -1.0225 | 0.01469 | -0.0613 | -69.6052
-11.5 | -0.9711 | 0.01347 | -0.0594 | -72.0935
-11 | -0.9171 | 0.01243 | -0.0579 | -73.7812
-10.5 | -0.8612 | 0.01159 | -0.0566 | -74.3054
-10 | -0.8042 | 0.01084 | -0.0556 | -74.1882
-9.5 | -0.7462 | 0.0102 | -0.0547 | -73.1569
-9 | -0.6875 | 0.00966 | -0.0541 | -71.1698
-8.5 | -0.6281 | 0.00917 | -0.0536 | -68.4951
-8 | -0.5691 | 0.00865 | -0.0532 | -65.7919
-7.5 | -0.5095 | 0.00818 | -0.0529 | -62.2861
-7 | -0.4518 | 0.00752 | -0.0526 | -60.0798
-6.5 | -0.3905 | 0.00729 | -0.0527 | -53.5665
-6 | -0.3293 | 0.00706 | -0.0529 | -46.6431
-5.5 | -0.2679 | 0.00685 | -0.0532 | -39.1095
-5 | -0.2063 | 0.00668 | -0.0536 | -30.8832
-4.5 | -0.1449 | 0.00652 | -0.0541 | -22.2239
-4 | -0.0832 | 0.00635 | -0.0546 | -13.1024
-3.5 | -0.0215 | 0.00624 | -0.0552 | -3.4455
-3 | 0.0401 | 0.00611 | -0.0559 | 6.563
-2.5 | 0.1019 | 0.006 | -0.0566 | 16.9833
-2 | 0.1634 | 0.00593 | -0.0573 | 27.5548
-1.5 | 0.2252 | 0.00583 | -0.0581 | 38.6278
-1 | 0.2867 | 0.00574 | -0.0589 | 49.9477
-0.5 | 0.348 | 0.00558 | -0.0597 | 62.3656
0 | 0.4093 | 0.00538 | -0.0606 | 76.0781
0.5 | 0.4676 | 0.00458 | -0.0614 | 102.0961
1 | 0.5292 | 0.00448 | -0.0623 | 118.125
1.5 | 0.591 | 0.00441 | -0.0633 | 134.0136
2 | 0.6526 | 0.0044 | -0.0642 | 148.3182
2.5 | 0.7144 | 0.0044 | -0.0651 | 162.3636
3 | 0.7764 | 0.00445 | -0.0661 | 174.4719
3.5 | 0.8379 | 0.00454 | -0.0669 | 184.5595
4 | 0.8991 | 0.00466 | -0.0678 | 192.9399
4.5 | 0.9588 | 0.0049 | -0.0684 | 195.6735
5 | 1.0152 | 0.00541 | -0.0685 | 187.6525
5.5 | 1.0715 | 0.00587 | -0.0686 | 182.5383
6 | 1.1261 | 0.00642 | -0.0684 | 175.405
6.5 | 1.1767 | 0.00714 | -0.0676 | 164.8039
7 | 1.2258 | 0.00784 | -0.0665 | 156.352
7.5 | 1.2651 | 0.0089 | -0.0638 | 142.1461
8 | 1.3004 | 0.00987 | -0.0604 | 131.7528
8.5 | 1.3197 | 0.01072 | -0.0539 | 123.1063
9 | 1.3316 | 0.01192 | -0.0472 | 111.7114
9.5 | 1.3458 | 0.0137 | -0.042 | 98.2336
10 | 1.3674 | 0.0155 | -0.0383 | 88.2194
10.5 | 1.3922 | 0.01734 | -0.0354 | 80.2884
11 | 1.417 | 0.01933 | -0.0327 | 73.3057
11.5 | 1.4417 | 0.02148 | -0.0304 | 67.1182
12 | 1.4648 | 0.02385 | -0.0283 | 61.4172
12.5 | 1.4859 | 0.02649 | -0.0263 | 56.0929
13 | 1.505 | 0.02942 | -0.0244 | 51.1557
13.5 | 1.5263 | 0.03233 | -0.0229 | 47.21
14 | 1.5394 | 0.036 | -0.0213 | 42.7611
14.5 | 1.5561 | 0.03951 | -0.0201 | 39.385
15 | 1.5713 | 0.04324 | -0.0189 | 36.339
15.5 | 1.5825 | 0.04744 | -0.018 | 33.3579
16 | 1.5931 | 0.05185 | -0.0173 | 30.7252
16.5 | 1.6042 | 0.05639 | -0.0169 | 28.4483
17 | 1.6135 | 0.0613 | -0.0168 | 26.3214
17.5 | 1.6188 | 0.06681 | -0.0171 | 24.2299
18 | 1.6239 | 0.07251 | -0.0177 | 22.3955
18.5 | 1.6276 | 0.07863 | -0.0188 | 20.6995
19 | 1.6299 | 0.08508 | -0.0202 | 19.1573
19.5 | 1.6276 | 0.09235 | -0.0223 | 17.6243
20 | 1.6261 | 0.09971 | -0.0246 | 16.3083

## 103. Re 8M Mach 0.50 (1)
BIGFOIL.COM POLAR EXPORT
NACA64-616 a=0.2
NACA64-616 a=0.2 |  |  |  | Cl Max: | 1.494 | at alpha= | 9 | deg
JavaFoil+Calcfoil stall+Eppler ext transition |  |  |  | L/D Max: | 120.009 | at alpha= | 5 | deg
Re: | 8000000 |  |  | Cd Min: | 0.00531 | at alpha= | -0.5 | deg
Mach: | 0.5 |  |  | Cl=0 at alpha= | -3.2286 | deg
|  |  |  | @ Cl=0.1, Cd= | 0.0068123
|  |  |  | @ Cl=0.4, Cd= | 0.0053338
|  |  |  | @ Cl=0.6, Cd= | 0.0057083
alpha (deg) | Cl | Cd | Cm | Cl/Cd
-20 | -0.954 | 0.15238 | -0.022 | -6.259
-19.5 | -0.926 | 0.14765 | -0.022 | -6.27
-19 | -0.898 | 0.14394 | -0.022 | -6.237
-18.5 | -0.872 | 0.13914 | -0.023 | -6.27
-18 | -0.843 | 0.13254 | -0.023 | -6.358
-17.5 | -0.813 | 0.12989 | -0.022 | -6.256
-17 | -0.783 | 0.12569 | -0.022 | -6.231
-16.5 | -0.755 | 0.11879 | -0.022 | -6.358
-16 | -0.727 | 0.11736 | -0.022 | -6.196
-15.5 | -0.699 | 0.11493 | -0.023 | -6.085
-15 | -0.671 | 0.10902 | -0.023 | -6.152
-14.5 | -0.642 | 0.10229 | -0.023 | -6.274
-14 | -0.614 | 0.0946 | -0.023 | -6.489
-13.5 | -0.586 | 0.08755 | -0.024 | -6.691
-13 | -0.558 | 0.08232 | -0.024 | -6.776
-12.5 | -0.53 | 0.07684 | -0.025 | -6.896
-12 | -0.499 | 0.08489 | -0.023 | -5.878
-11.5 | -0.471 | 0.07821 | -0.023 | -6.017
-11 | -0.442 | 0.07101 | -0.024 | -6.23
-10.5 | -0.415 | 0.06544 | -0.025 | -6.335
-10 | -0.387 | 0.06065 | -0.026 | -6.375
-9.5 | -0.361 | 0.05365 | -0.029 | -6.724
-9 | -0.328 | 0.06538 | -0.023 | -5.01
-8.5 | -0.299 | 0.06267 | -0.023 | -4.775
-8 | -0.271 | 0.05503 | -0.024 | -4.926
-7.5 | -0.243 | 0.04941 | -0.026 | -4.92
-7 | -0.35 | 0.04561 | -0.027 | -7.665
-6.5 | -0.335 | 0.04011 | -0.031 | -8.347
-6 | -0.363 | 0.00797 | -0.052 | -45.566
-5.5 | -0.304 | 0.00755 | -0.053 | -40.331
-5 | -0.241 | 0.00753 | -0.054 | -32.015
-4.5 | -0.175 | 0.00734 | -0.054 | -23.874
-4 | -0.107 | 0.00715 | -0.055 | -15.028
-3.5 | -0.038 | 0.00702 | -0.056 | -5.44
-3 | 0.032 | 0.00689 | -0.056 | 4.62
-2.5 | 0.102 | 0.00681 | -0.057 | 15.026
-2 | 0.173 | 0.00672 | -0.058 | 25.759
-1.5 | 0.244 | 0.00663 | -0.058 | 36.815
-1 | 0.316 | 0.00653 | -0.059 | 48.405
-0.5 | 0.387 | 0.00531 | -0.06 | 72.914
0 | 0.458 | 0.00544 | -0.06 | 84.219
0.5 | 0.529 | 0.00552 | -0.061 | 95.826
1 | 0.596 | 0.00569 | -0.062 | 104.9
1.5 | 0.666 | 0.00601 | -0.063 | 110.896
2 | 0.736 | 0.00666 | -0.063 | 110.503
2.5 | 0.799 | 0.00703 | -0.063 | 113.677
3 | 0.865 | 0.00745 | -0.064 | 116.06
3.5 | 0.93 | 0.00789 | -0.064 | 117.945
4 | 0.995 | 0.00837 | -0.065 | 118.888
4.5 | 1.059 | 0.00887 | -0.066 | 119.465
5 | 1.123 | 0.00936 | -0.066 | 120.009
5.5 | 1.186 | 0.0099 | -0.067 | 119.829
6 | 1.249 | 0.01041 | -0.067 | 119.975
6.5 | 1.306 | 0.01121 | -0.068 | 116.45
7 | 1.358 | 0.01237 | -0.068 | 109.8
7.5 | 1.401 | 0.01544 | -0.068 | 90.796
8 | 1.441 | 0.01898 | -0.069 | 75.903
8.5 | 1.473 | 0.02067 | -0.069 | 71.265
9 | 1.494 | 0.02243 | -0.069 | 66.576
9.5 | 1.494 | 0.02439 | -0.07 | 61.286
10 | 1.463 | 0.02673 | -0.07 | 54.727
10.5 | 1.356 | 0.02984 | -0.071 | 45.437
11 | 0.915 | 0.0346 | -0.071 | 26.438
11.5 | 0.945 | 0.03531 | -0.072 | 26.761
12 | 0.97 | 0.04039 | -0.072 | 24.021
12.5 | 1.001 | 0.04075 | -0.072 | 24.556
13 | 1.026 | 0.04563 | -0.072 | 22.476
13.5 | 1.046 | 0.05345 | -0.072 | 19.572
14 | 1.077 | 0.05331 | -0.073 | 20.195

## 104. Re 8M Mach 0.50 (2)
BIGFOIL.COM POLAR EXPORT
NACA64-616 a=0.2
NACA64-616 a=0.2 |  |  |  | Cl Max: | 1.4831 | at alpha= | 15 | deg
XFOIL ncrit=9 |  |  |  | L/D Max: | 206.133 | at alpha= | 4.5 | deg
Re: | 8000000 |  |  | Cd Min: | 0.20173 | at alpha= | 20 | deg
Mach: | 0.5 |  |  | Cl=0 at alpha= | -3.3544 | deg
|  |  |  | @ Cl=0.1, Cd= | 0.0063045
|  |  |  | @ Cl=0.4, Cd= | 0.0058647
|  |  |  | @ Cl=0.6, Cd= | 0.004742
alpha (deg) | Cl | Cd | Cm | Cl/Cd
-13 | -0.3798 | 0.11694 | -0.041 | -3.2478
-12.5 | -0.3764 | 0.10735 | -0.0471 | -3.5063
-12 | -0.3742 | 0.09793 | -0.0531 | -3.8211
-11.5 | -0.3818 | 0.08748 | -0.0601 | -4.3644
-11 | -0.4064 | 0.07519 | -0.0689 | -5.405
-10.5 | -0.4379 | 0.06197 | -0.0794 | -7.0663
-10 | -0.4898 | 0.04684 | -0.0935 | -10.4569
-9.5 | -0.5374 | 0.03816 | -0.097 | -14.0828
-9 | -0.5903 | 0.0319 | -0.0915 | -18.5047
-8.5 | -0.6363 | 0.02256 | -0.0865 | -28.2048
-8 | -0.6503 | 0.0141 | -0.0809 | -46.1206
-7.5 | -0.6037 | 0.01025 | -0.0754 | -58.8976
-7 | -0.532 | 0.00924 | -0.0721 | -57.5758
-6.5 | -0.4592 | 0.00851 | -0.0696 | -53.96
-6 | -0.3877 | 0.00782 | -0.0676 | -49.578
-5.5 | -0.313 | 0.00753 | -0.0664 | -41.5671
-5 | -0.2394 | 0.00722 | -0.0656 | -33.1579
-4.5 | -0.1662 | 0.00699 | -0.0651 | -23.7768
-4 | -0.0932 | 0.00677 | -0.0649 | -13.7666
-3.5 | -0.021 | 0.00655 | -0.0649 | -3.2061
-3 | 0.0511 | 0.00642 | -0.0652 | 7.9595
-2.5 | 0.1231 | 0.00625 | -0.0656 | 19.696
-2 | 0.1949 | 0.00615 | -0.0662 | 31.6911
-1.5 | 0.2661 | 0.00608 | -0.0669 | 43.7664
-1 | 0.3378 | 0.00597 | -0.0677 | 56.5829
-0.5 | 0.4087 | 0.00585 | -0.0685 | 69.8632
0 | 0.4793 | 0.0057 | -0.0694 | 84.0877
0.5 | 0.5462 | 0.00481 | -0.0702 | 113.5551
1 | 0.6174 | 0.00472 | -0.0711 | 130.8051
1.5 | 0.6889 | 0.00472 | -0.0721 | 145.9534
2 | 0.761 | 0.00468 | -0.0731 | 162.6068
2.5 | 0.833 | 0.00475 | -0.074 | 175.3684
3 | 0.9055 | 0.00484 | -0.0748 | 187.0868
3.5 | 0.9774 | 0.00498 | -0.0755 | 196.2651
4 | 1.0491 | 0.00516 | -0.076 | 203.314
4.5 | 1.1193 | 0.00543 | -0.0761 | 206.1326
5 | 1.1844 | 0.00596 | -0.0753 | 198.7248
6 | 1.3028 | 0.00731 | -0.0714 | 178.2216
6.5 | 1.3534 | 0.00808 | -0.0679 | 167.5
7 | 1.3631 | 0.00935 | -0.058 | 145.7861
7.5 | 1.3548 | 0.01171 | -0.0476 | 115.696
8 | 1.3453 | 0.01494 | -0.039 | 90.0469
8.5 | 1.3526 | 0.01876 | -0.035 | 72.1002
9 | 1.3544 | 0.02291 | -0.0303 | 59.1183
9.5 | 1.3521 | 0.02762 | -0.0262 | 48.9537
10 | 1.3562 | 0.03226 | -0.0229 | 42.0397
10.5 | 1.3721 | 0.03627 | -0.0202 | 37.8302
11 | 1.389 | 0.0403 | -0.0176 | 34.4665
11.5 | 1.4053 | 0.04456 | -0.0153 | 31.5373
12 | 1.4202 | 0.04915 | -0.0132 | 28.8952
12.5 | 1.4364 | 0.0538 | -0.0115 | 26.6989
13 | 1.4489 | 0.05905 | -0.0102 | 24.5368
13.5 | 1.4636 | 0.06435 | -0.0093 | 22.7444
14 | 1.4736 | 0.07037 | -0.0088 | 20.9407
14.5 | 1.4811 | 0.07693 | -0.0089 | 19.2526
15 | 1.4831 | 0.0844 | -0.0098 | 17.5723
15.5 | 1.4781 | 0.09297 | -0.0117 | 15.8987
16 | 1.4663 | 0.10269 | -0.0147 | 14.2789
16.5 | 1.45 | 0.1134 | -0.0189 | 12.7866
17 | 1.4316 | 0.12475 | -0.0241 | 11.4758
17.5 | 1.4077 | 0.13718 | -0.0307 | 10.2617
18 | 1.3851 | 0.14979 | -0.038 | 9.2469
18.5 | 1.3639 | 0.16265 | -0.0461 | 8.3855
19 | 1.3454 | 0.17551 | -0.0546 | 7.6657
19.5 | 1.3288 | 0.18839 | -0.0635 | 7.0535
20 | 1.3121 | 0.20173 | -0.0731 | 6.5042

## 105. Re 10M Mach 0.00 (1)
BIGFOIL.COM POLAR EXPORT
NACA64-616 a=0.2
NACA64-616 a=0.2 |  |  |  | Cl Max: | 1.644 | at alpha= | 14 | deg
JavaFoil+Calcfoil stall+Eppler ext transition |  |  |  | L/D Max: | 148.184 | at alpha= | 5 | deg
Re: | 10000000 |  |  | Cd Min: | 0.00494 | at alpha= | -0.5 | deg
Mach: | 0 |  |  | Cl=0 at alpha= | -3.2295 | deg
|  |  |  | @ Cl=0.1, Cd= | 0.0062838
|  |  |  | @ Cl=0.4, Cd= | 0.0050139
|  |  |  | @ Cl=0.6, Cd= | 0.0057538
alpha (deg) | Cl | Cd | Cm | Cl/Cd
-15.5 | -0.647 | 0.10315 | -0.02 | -6.268
-15 | -0.655 | 0.09774 | -0.021 | -6.7
-14.5 | -0.661 | 0.09204 | -0.021 | -7.18
-14 | -0.664 | 0.08709 | -0.022 | -7.627
-13.5 | -0.665 | 0.08177 | -0.022 | -8.136
-13 | -0.663 | 0.07731 | -0.023 | -8.574
-12.5 | -0.659 | 0.07116 | -0.024 | -9.26
-12 | -0.65 | 0.06662 | -0.024 | -9.76
-11.5 | -0.639 | 0.06136 | -0.025 | -10.419
-11 | -0.628 | 0.05387 | -0.027 | -11.663
-10.5 | -0.702 | 0.01289 | -0.039 | -54.443
-10 | -0.701 | 0.00914 | -0.041 | -76.689
-9.5 | -0.667 | 0.00872 | -0.042 | -76.536
-9 | -0.629 | 0.00836 | -0.042 | -75.26
-8.5 | -0.587 | 0.00805 | -0.043 | -72.873
-8 | -0.541 | 0.00778 | -0.043 | -69.56
-7.5 | -0.492 | 0.00748 | -0.044 | -65.828
-7 | -0.441 | 0.00716 | -0.044 | -61.571
-6.5 | -0.387 | 0.00662 | -0.045 | -58.515
-6 | -0.331 | 0.00642 | -0.045 | -51.533
-5.5 | -0.273 | 0.00628 | -0.046 | -43.41
-5 | -0.214 | 0.00673 | -0.046 | -31.774
-4.5 | -0.154 | 0.00664 | -0.047 | -23.218
-4 | -0.094 | 0.00652 | -0.048 | -14.41
-3.5 | -0.033 | 0.00644 | -0.048 | -5.177
-3 | 0.028 | 0.00634 | -0.049 | 4.365
-2.5 | 0.089 | 0.0063 | -0.049 | 14.123
-2 | 0.15 | 0.00621 | -0.05 | 24.201
-1.5 | 0.212 | 0.00613 | -0.051 | 34.572
-1 | 0.274 | 0.0061 | -0.051 | 44.891
-0.5 | 0.335 | 0.00494 | -0.052 | 67.893
0 | 0.397 | 0.00501 | -0.052 | 79.233
0.5 | 0.458 | 0.00509 | -0.053 | 90.02
1 | 0.517 | 0.00532 | -0.054 | 97.207
1.5 | 0.578 | 0.00566 | -0.054 | 102.214
2 | 0.639 | 0.00592 | -0.055 | 107.985
2.5 | 0.7 | 0.00611 | -0.055 | 114.502
3 | 0.76 | 0.00635 | -0.056 | 119.664
3.5 | 0.82 | 0.00664 | -0.057 | 123.587
4 | 0.881 | 0.00696 | -0.057 | 126.578
4.5 | 0.94 | 0.00728 | -0.058 | 129.275
5 | 0.996 | 0.00672 | -0.058 | 148.184
5.5 | 1.053 | 0.00758 | -0.059 | 138.964
6 | 1.109 | 0.00786 | -0.059 | 141.039
6.5 | 1.163 | 0.00828 | -0.06 | 140.474
7 | 1.214 | 0.00893 | -0.06 | 135.837
7.5 | 1.262 | 0.01009 | -0.061 | 125.063
8 | 1.309 | 0.01129 | -0.061 | 115.988
8.5 | 1.352 | 0.01314 | -0.061 | 102.874
9 | 1.396 | 0.01392 | -0.062 | 100.288
9.5 | 1.438 | 0.01474 | -0.062 | 97.552
10 | 1.477 | 0.01556 | -0.063 | 94.921
10.5 | 1.514 | 0.01646 | -0.063 | 91.948
11 | 1.547 | 0.01741 | -0.064 | 88.899
11.5 | 1.574 | 0.01845 | -0.064 | 85.351
12 | 1.597 | 0.01959 | -0.065 | 81.549
12.5 | 1.616 | 0.02075 | -0.065 | 77.875
13 | 1.63 | 0.0221 | -0.065 | 73.769
13.5 | 1.64 | 0.02353 | -0.066 | 69.685
14 | 1.644 | 0.02498 | -0.066 | 65.806
14.5 | 1.64 | 0.02663 | -0.067 | 61.568
15 | 1.63 | 0.02848 | -0.067 | 57.242
15.5 | 1.616 | 0.03022 | -0.068 | 53.462
16 | 1.596 | 0.03233 | -0.068 | 49.364
16.5 | 1.572 | 0.03485 | -0.068 | 45.108
17 | 1.544 | 0.03749 | -0.069 | 41.183
17.5 | 1.513 | 0.03975 | -0.069 | 38.059
18 | 1.477 | 0.04311 | -0.069 | 34.275
18.5 | 1.44 | 0.04642 | -0.07 | 31.012
19 | 1.4 | 0.04985 | -0.07 | 28.091

## 106. Re 10M Mach 0.00 (2)
BIGFOIL.COM POLAR EXPORT
NACA64-616 a=0.2
NACA64-616 a=0.2 |  |  |  | Cl Max: | 1.7084 | at alpha= | 20 | deg
XFOIL ncrit=9 |  |  |  | L/D Max: | 189.956 | at alpha= | 4 | deg
Re: | 10000000 |  |  | Cd Min: | 0.07288 | at alpha= | 20 | deg
Mach: | 0 |  |  | Cl=0 at alpha= | -3.3122 | deg
|  |  |  | @ Cl=0.1, Cd= | 0.0057626
|  |  |  | @ Cl=0.4, Cd= | 0.005146
|  |  |  | @ Cl=0.6, Cd= | 0.0042374
alpha (deg) | Cl | Cd | Cm | Cl/Cd
-20 | -1.357 | 0.04518 | -0.0758 | -30.0354
-19.5 | -1.3915 | 0.03703 | -0.078 | -37.5776
-19 | -1.3995 | 0.03223 | -0.0778 | -43.4223
-18.5 | -1.3969 | 0.02878 | -0.0765 | -48.5372
-18 | -1.4022 | 0.02521 | -0.0737 | -55.6208
-17.5 | -1.3953 | 0.02285 | -0.0703 | -61.0635
-17 | -1.3835 | 0.02113 | -0.0661 | -65.4756
-16.5 | -1.3738 | 0.01973 | -0.0603 | -69.63
-16 | -1.3461 | 0.01842 | -0.057 | -73.0782
-15.5 | -1.3108 | 0.01718 | -0.0547 | -76.298
-15 | -1.2693 | 0.01622 | -0.0531 | -78.2552
-14.5 | -1.2269 | 0.01516 | -0.0516 | -80.9301
-14 | -1.1807 | 0.01433 | -0.0506 | -82.3936
-13.5 | -1.133 | 0.01354 | -0.0497 | -83.678
-13 | -1.084 | 0.01278 | -0.049 | -84.82
-12.5 | -1.0335 | 0.01211 | -0.0485 | -85.3427
-12 | -0.982 | 0.01149 | -0.0481 | -85.4656
-11.5 | -0.9296 | 0.01089 | -0.0477 | -85.3627
-11 | -0.8766 | 0.01034 | -0.0475 | -84.7776
-10.5 | -0.8225 | 0.00985 | -0.0474 | -83.5025
-10 | -0.7678 | 0.00942 | -0.0474 | -81.5074
-9.5 | -0.7124 | 0.00903 | -0.0475 | -78.8926
-9 | -0.6565 | 0.00868 | -0.0476 | -75.6336
-8.5 | -0.6007 | 0.00827 | -0.0478 | -72.636
-8 | -0.5444 | 0.0079 | -0.048 | -68.9114
-7.5 | -0.4898 | 0.00728 | -0.048 | -67.2802
-7 | -0.4323 | 0.00702 | -0.0484 | -61.5812
-6.5 | -0.3741 | 0.00684 | -0.049 | -54.693
-6 | -0.3161 | 0.00665 | -0.0495 | -47.5338
-5.5 | -0.2576 | 0.00646 | -0.0501 | -39.8762
-5 | -0.1989 | 0.00633 | -0.0507 | -31.4218
-4.5 | -0.1402 | 0.00618 | -0.0513 | -22.6861
-4 | -0.0812 | 0.00604 | -0.052 | -13.4437
-3.5 | -0.0222 | 0.00595 | -0.0527 | -3.7311
-3 | 0.0369 | 0.00582 | -0.0535 | 6.3402
-2.5 | 0.096 | 0.00577 | -0.0542 | 16.6378
-2 | 0.1553 | 0.00566 | -0.055 | 27.4382
-1.5 | 0.2145 | 0.00559 | -0.0558 | 38.3721
-1 | 0.2737 | 0.00551 | -0.0566 | 49.6733
-0.5 | 0.3328 | 0.00535 | -0.0575 | 62.2056
0 | 0.3917 | 0.00523 | -0.0583 | 74.8948
0.5 | 0.449 | 0.00465 | -0.0591 | 96.5591
1 | 0.5074 | 0.00431 | -0.0601 | 117.7262
1.5 | 0.5666 | 0.00426 | -0.061 | 133.0047
2 | 0.6257 | 0.00422 | -0.0619 | 148.2701
2.5 | 0.6849 | 0.00418 | -0.0629 | 163.8517
3 | 0.7438 | 0.00425 | -0.0638 | 175.0118
3.5 | 0.8028 | 0.00433 | -0.0647 | 185.4042
4 | 0.8605 | 0.00453 | -0.0655 | 189.9558
4.5 | 0.9156 | 0.00497 | -0.066 | 184.2254
5 | 0.9713 | 0.00531 | -0.0665 | 182.919
5.5 | 1.025 | 0.00579 | -0.0667 | 177.0294
6 | 1.0766 | 0.00639 | -0.0667 | 168.482
6.5 | 1.1271 | 0.00699 | -0.0665 | 161.2446
7 | 1.1758 | 0.00764 | -0.0659 | 153.9005
7.5 | 1.2201 | 0.00845 | -0.0647 | 144.3905
8 | 1.2638 | 0.00916 | -0.0634 | 137.9694
8.5 | 1.3051 | 0.00986 | -0.0616 | 132.3631
9 | 1.3393 | 0.01066 | -0.0587 | 125.6379
9.5 | 1.3515 | 0.01124 | -0.0513 | 120.2402
10 | 1.3796 | 0.0122 | -0.0481 | 113.082
10.5 | 1.4055 | 0.01327 | -0.0447 | 105.9156
11 | 1.4324 | 0.01448 | -0.0418 | 98.9227
11.5 | 1.4582 | 0.0159 | -0.0391 | 91.7107
12 | 1.4845 | 0.01741 | -0.0369 | 85.2671
12.5 | 1.5091 | 0.01916 | -0.0347 | 78.763
13 | 1.5319 | 0.02113 | -0.0327 | 72.4988
13.5 | 1.555 | 0.02317 | -0.0309 | 67.1126
14 | 1.5726 | 0.02572 | -0.0291 | 61.1431
14.5 | 1.5933 | 0.02819 | -0.0277 | 56.52
15 | 1.6122 | 0.03095 | -0.0265 | 52.0905
15.5 | 1.6281 | 0.034 | -0.0254 | 47.8853
16 | 1.6427 | 0.03729 | -0.0244 | 44.052
16.5 | 1.6567 | 0.04069 | -0.0235 | 40.7152
17 | 1.6683 | 0.04448 | -0.0228 | 37.5067
17.5 | 1.6766 | 0.04864 | -0.0223 | 34.4696
18 | 1.6842 | 0.05305 | -0.022 | 31.7474
18.5 | 1.692 | 0.05757 | -0.022 | 29.3903
19 | 1.7005 | 0.06218 | -0.0224 | 27.348
19.5 | 1.7047 | 0.06742 | -0.023 | 25.2848
20 | 1.7084 | 0.07288 | -0.024 | 23.4413

## 107. Re 10M Mach 0.10 (1)
BIGFOIL.COM POLAR EXPORT
NACA64-616 a=0.2
NACA64-616 a=0.2 |  |  |  | Cl Max: | 1.636 | at alpha= | 14 | deg
JavaFoil+Calcfoil stall+Eppler ext transition |  |  |  | L/D Max: | 140.35 | at alpha= | 6 | deg
Re: | 10000000 |  |  | Cd Min: | 0.00496 | at alpha= | -0.5 | deg
Mach: | 0.1 |  |  | Cl=0 at alpha= | -3.2295 | deg
|  |  |  | @ Cl=0.1, Cd= | 0.006284
|  |  |  | @ Cl=0.4, Cd= | 0.0050015
|  |  |  | @ Cl=0.6, Cd= | 0.0057485
alpha (deg) | Cl | Cd | Cm | Cl/Cd
-15 | -0.627 | 0.09933 | -0.02 | -6.316
-14.5 | -0.637 | 0.09374 | -0.021 | -6.793
-14 | -0.643 | 0.08856 | -0.021 | -7.264
-13.5 | -0.647 | 0.08316 | -0.022 | -7.781
-13 | -0.647 | 0.07857 | -0.022 | -8.24
-12.5 | -0.646 | 0.07257 | -0.023 | -8.901
-12 | -0.639 | 0.06868 | -0.024 | -9.305
-11.5 | -0.63 | 0.06303 | -0.025 | -10.001
-11 | -0.619 | 0.05682 | -0.027 | -10.898
-10.5 | -0.666 | 0.02117 | -0.036 | -31.441
-10 | -0.691 | 0.00966 | -0.041 | -71.552
-9.5 | -0.666 | 0.00885 | -0.042 | -75.233
-9 | -0.629 | 0.00847 | -0.042 | -74.233
-8.5 | -0.587 | 0.00813 | -0.043 | -72.269
-8 | -0.542 | 0.00781 | -0.043 | -69.435
-7.5 | -0.494 | 0.00752 | -0.044 | -65.699
-7 | -0.442 | 0.00718 | -0.044 | -61.589
-6.5 | -0.389 | 0.00663 | -0.045 | -58.621
-6 | -0.332 | 0.00643 | -0.045 | -51.666
-5.5 | -0.274 | 0.00628 | -0.046 | -43.64
-5 | -0.215 | 0.00674 | -0.047 | -31.873
-4.5 | -0.155 | 0.00665 | -0.047 | -23.297
-4 | -0.094 | 0.00653 | -0.048 | -14.466
-3.5 | -0.033 | 0.00644 | -0.048 | -5.199
-3 | 0.028 | 0.00634 | -0.049 | 4.386
-2.5 | 0.089 | 0.0063 | -0.05 | 14.192
-2 | 0.151 | 0.00621 | -0.05 | 24.325
-1.5 | 0.213 | 0.00612 | -0.051 | 34.787
-1 | 0.275 | 0.00614 | -0.051 | 44.851
-0.5 | 0.337 | 0.00496 | -0.052 | 67.876
0 | 0.399 | 0.005 | -0.053 | 79.759
0.5 | 0.46 | 0.00509 | -0.053 | 90.54
1 | 0.52 | 0.00532 | -0.054 | 97.684
1.5 | 0.581 | 0.00568 | -0.054 | 102.248
2 | 0.642 | 0.0059 | -0.055 | 108.888
2.5 | 0.703 | 0.00616 | -0.056 | 114.129
3 | 0.764 | 0.00638 | -0.056 | 119.646
3.5 | 0.824 | 0.00665 | -0.057 | 123.91
4 | 0.885 | 0.00696 | -0.058 | 127.081
4.5 | 0.945 | 0.0073 | -0.058 | 129.415
5 | 1 | 0.00738 | -0.059 | 135.501
5.5 | 1.057 | 0.00764 | -0.059 | 138.453
6 | 1.114 | 0.00793 | -0.06 | 140.35
6.5 | 1.167 | 0.00836 | -0.06 | 139.695
7 | 1.218 | 0.00905 | -0.061 | 134.613
7.5 | 1.267 | 0.01021 | -0.061 | 124.038
8 | 1.314 | 0.0114 | -0.061 | 115.242
8.5 | 1.357 | 0.01331 | -0.062 | 101.923
9 | 1.401 | 0.01412 | -0.062 | 99.249
9.5 | 1.443 | 0.01493 | -0.062 | 96.606
10 | 1.482 | 0.01581 | -0.063 | 93.702
10.5 | 1.518 | 0.0167 | -0.063 | 90.849
11 | 1.55 | 0.01769 | -0.064 | 87.663
11.5 | 1.576 | 0.01876 | -0.064 | 84.049
12 | 1.598 | 0.01993 | -0.065 | 80.192
12.5 | 1.615 | 0.02121 | -0.065 | 76.142
13 | 1.627 | 0.02251 | -0.066 | 72.295
13.5 | 1.635 | 0.024 | -0.066 | 68.109
14 | 1.636 | 0.02553 | -0.067 | 64.09
14.5 | 1.628 | 0.0272 | -0.067 | 59.854
15 | 1.615 | 0.02889 | -0.067 | 55.911
15.5 | 1.596 | 0.03115 | -0.068 | 51.236
16 | 1.573 | 0.03323 | -0.068 | 47.33
16.5 | 1.544 | 0.03583 | -0.069 | 43.085
17 | 1.51 | 0.03874 | -0.069 | 38.974
17.5 | 1.473 | 0.04185 | -0.069 | 35.201
18 | 1.434 | 0.04459 | -0.069 | 32.154
18.5 | 1.39 | 0.04827 | -0.07 | 28.806
19 | 1.344 | 0.05273 | -0.07 | 25.488

## 108. Re 10M Mach 0.10 (2)
BIGFOIL.COM POLAR EXPORT
NACA64-616 a=0.2
NACA64-616 a=0.2 |  |  |  | Cl Max: | 1.7015 | at alpha= | 20 | deg
XFOIL ncrit=9 |  |  |  | L/D Max: | 190.418 | at alpha= | 4 | deg
Re: | 10000000 |  |  | Cd Min: | 0.07617 | at alpha= | 20 | deg
Mach: | 0.1 |  |  | Cl=0 at alpha= | -3.3135 | deg
|  |  |  | @ Cl=0.1, Cd= | 0.0057741
|  |  |  | @ Cl=0.4, Cd= | 0.0051928
|  |  |  | @ Cl=0.6, Cd= | 0.0042501
alpha (deg) | Cl | Cd | Cm | Cl/Cd
-20 | -1.1981 | 0.06958 | -0.0625 | -17.219
-19.5 | -1.3 | 0.04861 | -0.0765 | -26.7435
-19 | -1.3337 | 0.03992 | -0.0799 | -33.4093
-18.5 | -1.3409 | 0.0348 | -0.0805 | -38.5316
-18 | -1.3636 | 0.02916 | -0.0792 | -46.7627
-17.5 | -1.3658 | 0.02575 | -0.0766 | -53.0408
-17 | -1.3595 | 0.02332 | -0.073 | -58.2976
-16.5 | -1.3525 | 0.02132 | -0.0681 | -63.4381
-16 | -1.3438 | 0.01977 | -0.0618 | -67.9717
-15.5 | -1.3136 | 0.01826 | -0.0587 | -71.9387
-15 | -1.2746 | 0.01713 | -0.0566 | -74.4075
-14.5 | -1.2341 | 0.01588 | -0.0547 | -77.7141
-14 | -1.1887 | 0.01493 | -0.0533 | -79.6182
-13.5 | -1.1415 | 0.01402 | -0.0521 | -81.4194
-13 | -1.0925 | 0.01318 | -0.0511 | -82.8907
-12.5 | -1.0419 | 0.01244 | -0.0504 | -83.754
-12 | -0.99 | 0.01177 | -0.0497 | -84.1121
-11.5 | -0.9373 | 0.01112 | -0.0492 | -84.2896
-11 | -0.8838 | 0.01053 | -0.0489 | -83.9316
-10.5 | -0.8292 | 0.01001 | -0.0486 | -82.8372
-10 | -0.774 | 0.00954 | -0.0485 | -81.1321
-9.5 | -0.7182 | 0.00913 | -0.0484 | -78.6637
-9 | -0.6617 | 0.00875 | -0.0485 | -75.6229
-8.5 | -0.6052 | 0.00836 | -0.0486 | -72.3923
-8 | -0.5485 | 0.00797 | -0.0487 | -68.8206
-7.5 | -0.4935 | 0.00732 | -0.0487 | -67.418
-7 | -0.4356 | 0.00705 | -0.049 | -61.7872
-6.5 | -0.3769 | 0.00686 | -0.0495 | -54.9417
-6 | -0.3183 | 0.00667 | -0.05 | -47.7211
-5.5 | -0.2594 | 0.00648 | -0.0505 | -40.0309
-5 | -0.2002 | 0.00635 | -0.0511 | -31.5276
-4.5 | -0.141 | 0.00619 | -0.0517 | -22.7787
-4 | -0.0817 | 0.00605 | -0.0524 | -13.5041
-3.5 | -0.0222 | 0.00596 | -0.0531 | -3.7248
-3 | 0.0373 | 0.00583 | -0.0538 | 6.3979
-2.5 | 0.0968 | 0.00578 | -0.0546 | 16.7474
-2 | 0.1565 | 0.00567 | -0.0554 | 27.6014
-1.5 | 0.2161 | 0.0056 | -0.0562 | 38.5893
-1 | 0.2757 | 0.00551 | -0.057 | 50.0363
-0.5 | 0.3351 | 0.00536 | -0.0578 | 62.5187
0 | 0.3944 | 0.00524 | -0.0587 | 75.2672
0.5 | 0.4525 | 0.00475 | -0.0595 | 95.2632
1 | 0.5109 | 0.00432 | -0.0604 | 118.2639
1.5 | 0.5704 | 0.00427 | -0.0614 | 133.5831
2 | 0.6299 | 0.00423 | -0.0623 | 148.9125
2.5 | 0.6896 | 0.00419 | -0.0632 | 164.5823
3 | 0.7489 | 0.00426 | -0.0642 | 175.7981
3.5 | 0.8083 | 0.00434 | -0.0651 | 186.2442
4 | 0.8664 | 0.00455 | -0.0659 | 190.4176
4.5 | 0.9219 | 0.00498 | -0.0663 | 185.1205
5 | 0.9779 | 0.00533 | -0.0668 | 183.4709
5.5 | 1.032 | 0.00581 | -0.067 | 177.6248
6 | 1.084 | 0.0064 | -0.0669 | 169.375
6.5 | 1.1345 | 0.00703 | -0.0666 | 161.3798
7 | 1.1831 | 0.0077 | -0.066 | 153.6494
7.5 | 1.227 | 0.00853 | -0.0646 | 143.8453
8 | 1.2706 | 0.00925 | -0.0631 | 137.3622
8.5 | 1.3108 | 0.00997 | -0.0611 | 131.4744
9 | 1.3428 | 0.0108 | -0.0577 | 124.3333
9.5 | 1.3569 | 0.01147 | -0.0509 | 118.2999
10 | 1.3793 | 0.01252 | -0.0465 | 110.1677
10.5 | 1.4054 | 0.01368 | -0.0432 | 102.7339
11 | 1.4329 | 0.01496 | -0.0404 | 95.7821
11.5 | 1.4584 | 0.01648 | -0.0378 | 88.4951
12 | 1.4847 | 0.01811 | -0.0356 | 81.9823
12.5 | 1.5087 | 0.01997 | -0.0334 | 75.5483
13 | 1.5319 | 0.02202 | -0.0314 | 69.5686
13.5 | 1.5537 | 0.02426 | -0.0297 | 64.0437
14 | 1.5716 | 0.02688 | -0.0278 | 58.4673
14.5 | 1.5929 | 0.02945 | -0.0266 | 54.0883
15 | 1.6098 | 0.03248 | -0.0254 | 49.5628
15.5 | 1.6245 | 0.03576 | -0.0242 | 45.4279
16 | 1.639 | 0.03915 | -0.0232 | 41.8646
16.5 | 1.6525 | 0.0427 | -0.0223 | 38.7002
17 | 1.6635 | 0.04662 | -0.0216 | 35.6821
17.5 | 1.6722 | 0.05087 | -0.0211 | 32.872
18 | 1.6808 | 0.0553 | -0.021 | 30.3942
18.5 | 1.6872 | 0.06011 | -0.0211 | 28.0685
19 | 1.6955 | 0.0649 | -0.0215 | 26.1248
19.5 | 1.6976 | 0.07053 | -0.0223 | 24.0692
20 | 1.7015 | 0.07617 | -0.0234 | 22.3382

## 109. Re 10M Mach 0.25 (1)
BIGFOIL.COM POLAR EXPORT
NACA64-616 a=0.2
NACA64-616 a=0.2 |  |  |  | Cl Max: | 1.597 | at alpha= | 12.5 | deg
JavaFoil+Calcfoil stall+Eppler ext transition |  |  |  | L/D Max: | 137.761 | at alpha= | 6 | deg
Re: | 10000000 |  |  | Cd Min: | 0.00501 | at alpha= | -0.5 | deg
Mach: | 0.25 |  |  | Cl=0 at alpha= | -3.2302 | deg
|  |  |  | @ Cl=0.1, Cd= | 0.0063311
|  |  |  | @ Cl=0.4, Cd= | 0.0050353
|  |  |  | @ Cl=0.6, Cd= | 0.0057714
alpha (deg) | Cl | Cd | Cm | Cl/Cd
-14 | -0.459 | 0.09597 | -0.02 | -4.784
-13.5 | -0.491 | 0.09041 | -0.021 | -5.435
-13 | -0.518 | 0.085 | -0.021 | -6.1
-12.5 | -0.54 | 0.07908 | -0.022 | -6.826
-12 | -0.555 | 0.07401 | -0.023 | -7.496
-11.5 | -0.563 | 0.07008 | -0.023 | -8.032
-11 | -0.565 | 0.06494 | -0.024 | -8.703
-10.5 | -0.561 | 0.06027 | -0.025 | -9.31
-10 | -0.554 | 0.05305 | -0.027 | -10.44
-9.5 | -0.54 | 0.04746 | -0.029 | -11.371
-9 | -0.613 | 0.00913 | -0.043 | -67.165
-8.5 | -0.587 | 0.0085 | -0.044 | -69.042
-8 | -0.546 | 0.00804 | -0.044 | -67.94
-7.5 | -0.5 | 0.00776 | -0.045 | -64.429
-7 | -0.45 | 0.00738 | -0.046 | -60.989
-6.5 | -0.396 | 0.00711 | -0.046 | -55.794
-6 | -0.34 | 0.00656 | -0.047 | -51.78
-5.5 | -0.28 | 0.00635 | -0.047 | -44.15
-5 | -0.22 | 0.00684 | -0.048 | -32.164
-4.5 | -0.159 | 0.00672 | -0.049 | -23.628
-4 | -0.097 | 0.00659 | -0.049 | -14.716
-3.5 | -0.034 | 0.00649 | -0.05 | -5.293
-3 | 0.029 | 0.00645 | -0.05 | 4.427
-2.5 | 0.092 | 0.00634 | -0.051 | 14.469
-2 | 0.155 | 0.00627 | -0.052 | 24.767
-1.5 | 0.219 | 0.00616 | -0.052 | 35.494
-1 | 0.283 | 0.00619 | -0.053 | 45.72
-0.5 | 0.346 | 0.00501 | -0.053 | 69.136
0 | 0.41 | 0.00504 | -0.054 | 81.327
0.5 | 0.473 | 0.00512 | -0.055 | 92.39
1 | 0.534 | 0.00543 | -0.055 | 98.465
1.5 | 0.597 | 0.00576 | -0.056 | 103.74
2 | 0.66 | 0.006 | -0.057 | 109.87
2.5 | 0.722 | 0.00628 | -0.057 | 115.044
3 | 0.785 | 0.00655 | -0.058 | 119.757
3.5 | 0.847 | 0.00687 | -0.059 | 123.25
4 | 0.909 | 0.00729 | -0.059 | 124.7
4.5 | 0.965 | 0.00739 | -0.06 | 130.564
5 | 1.023 | 0.00766 | -0.06 | 133.609
5.5 | 1.082 | 0.00794 | -0.061 | 136.179
6 | 1.14 | 0.00827 | -0.061 | 137.761
6.5 | 1.194 | 0.00875 | -0.062 | 136.416
7 | 1.245 | 0.00963 | -0.062 | 129.394
7.5 | 1.294 | 0.011 | -0.062 | 117.626
8 | 1.342 | 0.01221 | -0.063 | 109.87
8.5 | 1.384 | 0.01427 | -0.063 | 96.978
9 | 1.426 | 0.01522 | -0.063 | 93.696
9.5 | 1.466 | 0.01614 | -0.064 | 90.837
10 | 1.502 | 0.01713 | -0.064 | 87.678
10.5 | 1.534 | 0.01818 | -0.065 | 84.387
11 | 1.562 | 0.01932 | -0.065 | 80.834
11.5 | 1.58 | 0.02066 | -0.066 | 76.489
12 | 1.592 | 0.02208 | -0.066 | 72.109
12.5 | 1.597 | 0.02357 | -0.067 | 67.755
13 | 1.594 | 0.02535 | -0.067 | 62.865
13.5 | 1.583 | 0.02712 | -0.068 | 58.396
14 | 1.564 | 0.02897 | -0.068 | 53.994
14.5 | 1.53 | 0.0311 | -0.068 | 49.194
15 | 1.486 | 0.03383 | -0.069 | 43.921
15.5 | 1.433 | 0.03668 | -0.069 | 39.062
16 | 1.371 | 0.03955 | -0.069 | 34.674
16.5 | 1.301 | 0.04325 | -0.07 | 30.079
17 | 1.223 | 0.04761 | -0.07 | 25.694
17.5 | 1.138 | 0.05309 | -0.07 | 21.438

## 110. Re 10M Mach 0.25 (2)
BIGFOIL.COM POLAR EXPORT
NACA64-616 a=0.2
NACA64-616 a=0.2 |  |  |  | Cl Max: | 1.6572 | at alpha= | 20 | deg
XFOIL ncrit=9 |  |  |  | L/D Max: | 195.098 | at alpha= | 4 | deg
Re: | 10000000 |  |  | Cd Min: | 0.20029 | at alpha= | -20 | deg
Mach: | 0.25 |  |  | Cl=0 at alpha= | -3.3204 | deg
|  |  |  | @ Cl=0.1, Cd= | 0.0058115
|  |  |  | @ Cl=0.4, Cd= | 0.0052368
|  |  |  | @ Cl=0.6, Cd= | 0.0043221
alpha (deg) | Cl | Cd | Cm | Cl/Cd
-20 | -0.6262 | 0.20029 | 0.0202 | -3.1265
-19 | -0.5984 | 0.18518 | 0.0103 | -3.2315
-18.5 | -0.584 | 0.1778 | 0.0054 | -3.2846
-18 | -0.5803 | 0.16765 | -0.0008 | -3.4614
-17.5 | -0.5702 | 0.15925 | -0.006 | -3.5805
-17 | -0.5608 | 0.15091 | -0.0113 | -3.7161
-16.5 | -1.0168 | 0.05587 | -0.0794 | -18.1994
-16 | -1.0984 | 0.04116 | -0.0885 | -26.6861
-15.5 | -1.1554 | 0.03217 | -0.0895 | -35.9154
-15 | -1.1722 | 0.02765 | -0.0864 | -42.3942
-14.5 | -1.1987 | 0.02353 | -0.0793 | -50.9435
-14 | -1.194 | 0.02107 | -0.0724 | -56.6682
-13.5 | -1.1662 | 0.01867 | -0.0683 | -62.4638
-13 | -1.1275 | 0.01671 | -0.0651 | -67.4746
-12.5 | -1.0816 | 0.01514 | -0.0626 | -71.4399
-12 | -1.0313 | 0.01386 | -0.0605 | -74.4084
-11.5 | -0.9783 | 0.01276 | -0.0587 | -76.6693
-11 | -0.9232 | 0.01182 | -0.0572 | -78.1049
-10.5 | -0.8664 | 0.01106 | -0.0561 | -78.3363
-10 | -0.8087 | 0.01036 | -0.0551 | -78.0598
-9.5 | -0.7501 | 0.00978 | -0.0543 | -76.6973
-9 | -0.691 | 0.00924 | -0.0537 | -74.7835
-8.5 | -0.6312 | 0.0088 | -0.0532 | -71.7273
-8 | -0.5712 | 0.00837 | -0.0529 | -68.2437
-7.5 | -0.5113 | 0.00795 | -0.0527 | -64.3145
-7 | -0.4533 | 0.00727 | -0.0523 | -62.3521
-6.5 | -0.3923 | 0.00701 | -0.0525 | -55.9629
-6 | -0.3306 | 0.00681 | -0.0527 | -48.5463
-5.5 | -0.2692 | 0.00659 | -0.053 | -40.8498
-5 | -0.2076 | 0.00643 | -0.0535 | -32.2862
-4.5 | -0.1457 | 0.00628 | -0.054 | -23.2006
-4 | -0.0841 | 0.00613 | -0.0545 | -13.7194
-3.5 | -0.0222 | 0.00601 | -0.0551 | -3.6938
-3 | 0.0396 | 0.00588 | -0.0558 | 6.7347
-2.5 | 0.1013 | 0.00581 | -0.0565 | 17.4355
-2 | 0.1632 | 0.00571 | -0.0573 | 28.5814
-1.5 | 0.2249 | 0.00565 | -0.0581 | 39.8053
-1 | 0.2867 | 0.00555 | -0.0589 | 51.6577
-0.5 | 0.3483 | 0.00541 | -0.0598 | 64.3808
0.5 | 0.4707 | 0.005 | -0.0615 | 94.14
1 | 0.5301 | 0.00436 | -0.0624 | 121.5826
1.5 | 0.5918 | 0.00433 | -0.0634 | 136.6744
2 | 0.6537 | 0.00427 | -0.0643 | 153.0913
2.5 | 0.7155 | 0.00426 | -0.0653 | 167.9577
3 | 0.7772 | 0.00433 | -0.0662 | 179.4919
3.5 | 0.8389 | 0.00442 | -0.0671 | 189.7964
4 | 0.8994 | 0.00461 | -0.0679 | 195.0976
4.5 | 0.957 | 0.00505 | -0.0682 | 189.505
5 | 1.0148 | 0.00544 | -0.0685 | 186.5441
5.5 | 1.0709 | 0.00591 | -0.0686 | 181.2014
6 | 1.125 | 0.00649 | -0.0683 | 173.3436
6.5 | 1.1754 | 0.00723 | -0.0675 | 162.5726
7 | 1.2227 | 0.00802 | -0.0661 | 152.4564
7.5 | 1.264 | 0.00896 | -0.0637 | 141.0714
8 | 1.3035 | 0.00977 | -0.0609 | 133.4186
8.5 | 1.3273 | 0.01061 | -0.0553 | 125.099
9 | 1.3331 | 0.01176 | -0.0471 | 113.3588
10 | 1.3802 | 0.01473 | -0.0395 | 93.6999
10.5 | 1.4066 | 0.01642 | -0.0365 | 85.6638
11 | 1.435 | 0.01814 | -0.034 | 79.1069
11.5 | 1.4593 | 0.02025 | -0.0316 | 72.0642
12 | 1.4841 | 0.02249 | -0.0294 | 65.9893
12.5 | 1.5056 | 0.02506 | -0.0274 | 60.0798
13 | 1.5293 | 0.02761 | -0.0257 | 55.3894
13.5 | 1.5477 | 0.03077 | -0.0241 | 50.299
14 | 1.5656 | 0.03401 | -0.0226 | 46.0335
14.5 | 1.583 | 0.03739 | -0.0212 | 42.3375
15 | 1.5948 | 0.04123 | -0.0196 | 38.6806
15.5 | 1.6079 | 0.04511 | -0.0184 | 35.644
16 | 1.6183 | 0.0494 | -0.0175 | 32.7591
16.5 | 1.6272 | 0.05402 | -0.0169 | 30.1222
17 | 1.6335 | 0.0591 | -0.0166 | 27.6396
17.5 | 1.6422 | 0.06414 | -0.0167 | 25.6034
18 | 1.6464 | 0.06982 | -0.0171 | 23.5806
18.5 | 1.6484 | 0.07601 | -0.018 | 21.6866
19 | 1.6524 | 0.08217 | -0.0193 | 20.1095
19.5 | 1.6555 | 0.08864 | -0.0209 | 18.6767
20 | 1.6572 | 0.09549 | -0.023 | 17.3547

## 111. Re 10M Mach 0.50 (1)
BIGFOIL.COM POLAR EXPORT
NACA64-616 a=0.2
NACA64-616 a=0.2 |  |  |  | Cl Max: | 1.497 | at alpha= | 9.5 | deg
JavaFoil+Calcfoil stall+Eppler ext transition |  |  |  | L/D Max: | 123.243 | at alpha= | 5.5 | deg
Re: | 10000000 |  |  | Cd Min: | 0.00535 | at alpha= | 0 | deg
Mach: | 0.5 |  |  | Cl=0 at alpha= | -3.2286 | deg
|  |  |  | @ Cl=0.1, Cd= | 0.0066029
|  |  |  | @ Cl=0.4, Cd= | 0.0059218
|  |  |  | @ Cl=0.6, Cd= | 0.005862
alpha (deg) | Cl | Cd | Cm | Cl/Cd
-20 | -0.955 | 0.15034 | -0.022 | -6.355
-19.5 | -0.926 | 0.14456 | -0.022 | -6.406
-19 | -0.898 | 0.14107 | -0.022 | -6.365
-18.5 | -0.873 | 0.13722 | -0.023 | -6.36
-18 | -0.844 | 0.12893 | -0.023 | -6.548
-17.5 | -0.814 | 0.12677 | -0.023 | -6.418
-17 | -0.784 | 0.12452 | -0.022 | -6.295
-16.5 | -0.756 | 0.11415 | -0.023 | -6.627
-16 | -0.728 | 0.10903 | -0.023 | -6.674
-15.5 | -0.7 | 0.11283 | -0.023 | -6.202
-15 | -0.671 | 0.10791 | -0.023 | -6.219
-14.5 | -0.642 | 0.1007 | -0.023 | -6.379
-14 | -0.614 | 0.09311 | -0.024 | -6.599
-13.5 | -0.587 | 0.08598 | -0.025 | -6.829
-13 | -0.56 | 0.07945 | -0.025 | -7.044
-12.5 | -0.532 | 0.07389 | -0.026 | -7.205
-12 | -0.499 | 0.08353 | -0.023 | -5.975
-11.5 | -0.471 | 0.0768 | -0.024 | -6.13
-11 | -0.443 | 0.06992 | -0.025 | -6.336
-10.5 | -0.415 | 0.06405 | -0.026 | -6.483
-10 | -0.388 | 0.05931 | -0.027 | -6.537
-9.5 | -0.364 | 0.04972 | -0.031 | -7.327
-9 | -0.328 | 0.06431 | -0.023 | -5.094
-8.5 | -0.299 | 0.06135 | -0.023 | -4.878
-8 | -0.271 | 0.05494 | -0.024 | -4.936
-7.5 | -0.243 | 0.04928 | -0.026 | -4.935
-7 | -0.35 | 0.04502 | -0.027 | -7.772
-6.5 | -0.336 | 0.03921 | -0.031 | -8.56
-6 | -0.363 | 0.00777 | -0.052 | -46.787
-5.5 | -0.304 | 0.00729 | -0.053 | -41.764
-5 | -0.241 | 0.00661 | -0.054 | -36.515
-4.5 | -0.175 | 0.00712 | -0.054 | -24.624
-4 | -0.107 | 0.00695 | -0.055 | -15.453
-3.5 | -0.038 | 0.00682 | -0.056 | -5.607
-3 | 0.032 | 0.0067 | -0.056 | 4.75
-2.5 | 0.102 | 0.0066 | -0.057 | 15.512
-2 | 0.173 | 0.0065 | -0.058 | 26.64
-1.5 | 0.244 | 0.00646 | -0.058 | 37.798
-1 | 0.316 | 0.00644 | -0.059 | 49.127
-0.5 | 0.387 | 0.00605 | -0.06 | 64.023
0 | 0.458 | 0.00535 | -0.06 | 85.646
0.5 | 0.529 | 0.00542 | -0.061 | 97.615
1 | 0.596 | 0.00583 | -0.062 | 102.304
1.5 | 0.666 | 0.00639 | -0.063 | 104.335
2 | 0.736 | 0.00674 | -0.063 | 109.233
2.5 | 0.799 | 0.00706 | -0.063 | 113.242
3 | 0.865 | 0.00743 | -0.064 | 116.463
3.5 | 0.931 | 0.00787 | -0.065 | 118.315
4 | 0.996 | 0.00832 | -0.065 | 119.71
4.5 | 1.06 | 0.00875 | -0.066 | 121.115
5 | 1.125 | 0.00918 | -0.066 | 122.456
5.5 | 1.188 | 0.00964 | -0.067 | 123.243
6 | 1.25 | 0.01037 | -0.067 | 120.607
6.5 | 1.306 | 0.01126 | -0.068 | 116.036
7 | 1.356 | 0.01327 | -0.068 | 102.196
7.5 | 1.403 | 0.01536 | -0.068 | 91.343
8 | 1.443 | 0.01834 | -0.069 | 78.697
8.5 | 1.476 | 0.01995 | -0.069 | 73.963
9 | 1.496 | 0.02159 | -0.07 | 69.292
9.5 | 1.497 | 0.02341 | -0.07 | 63.949
10 | 1.465 | 0.02572 | -0.071 | 56.978
10.5 | 1.358 | 0.02879 | -0.071 | 47.189
11 | 0.916 | 0.03317 | -0.071 | 27.633
11.5 | 0.947 | 0.03396 | -0.072 | 27.879
12 | 0.972 | 0.03864 | -0.072 | 25.162
12.5 | 1.003 | 0.0391 | -0.073 | 25.643
13 | 1.028 | 0.04368 | -0.073 | 23.532
13.5 | 1.05 | 0.05083 | -0.072 | 20.65
14 | 1.081 | 0.05048 | -0.073 | 21.407
14.5 | 1.106 | 0.05535 | -0.073 | 19.985

## 112. Re 10M Mach 0.50 (2)
BIGFOIL.COM POLAR EXPORT
NACA64-616 a=0.2
NACA64-616 a=0.2 |  |  |  | Cl Max: | 1.5121 | at alpha= | 15 | deg
XFOIL ncrit=9 |  |  |  | L/D Max: | 209.363 | at alpha= | 4 | deg
Re: | 10000000 |  |  | Cd Min: | 0.20018 | at alpha= | 20 | deg
Mach: | 0.5 |  |  | Cl=0 at alpha= | -3.3476 | deg
|  |  |  | @ Cl=0.1, Cd= | 0.0060607
|  |  |  | @ Cl=0.4, Cd= | 0.0056902
|  |  |  | @ Cl=0.6, Cd= | 0.0047216
alpha (deg) | Cl | Cd | Cm | Cl/Cd
-17 | -0.4815 | 0.1914 | 0.0039 | -2.5157
-16.5 | -0.4611 | 0.18312 | -0.0012 | -2.518
-16 | -0.4473 | 0.17309 | -0.007 | -2.5842
-15.5 | -0.4384 | 0.16225 | -0.0132 | -2.702
-15 | -0.4226 | 0.15343 | -0.0186 | -2.7544
-14.5 | -0.4136 | 0.14342 | -0.0246 | -2.8838
-14 | -0.4009 | 0.13447 | -0.0302 | -2.9813
-13.5 | -0.3907 | 0.12539 | -0.0358 | -3.1159
-12.5 | -0.3795 | 0.10659 | -0.0477 | -3.5604
-12 | -0.3779 | 0.09714 | -0.0538 | -3.8903
-11.5 | -0.3829 | 0.08716 | -0.0605 | -4.3931
-11 | -0.4047 | 0.07524 | -0.0689 | -5.3788
-10.5 | -0.4382 | 0.06169 | -0.0798 | -7.1033
-10 | -0.5018 | 0.04551 | -0.0948 | -11.0261
-9.5 | -0.5515 | 0.03702 | -0.0974 | -14.8974
-9 | -0.6051 | 0.03074 | -0.0913 | -19.6845
-8.5 | -0.6494 | 0.02144 | -0.0862 | -30.2892
-8 | -0.6559 | 0.01369 | -0.0807 | -47.9109
-7.5 | -0.6087 | 0.00982 | -0.075 | -61.9857
-7 | -0.5357 | 0.00888 | -0.0717 | -60.3266
-6.5 | -0.4618 | 0.00823 | -0.0693 | -56.1118
-6 | -0.3883 | 0.00769 | -0.0674 | -50.4941
-5.5 | -0.3157 | 0.00718 | -0.0661 | -43.9694
-5 | -0.2415 | 0.00693 | -0.0653 | -34.8485
-4.5 | -0.1679 | 0.00668 | -0.0649 | -25.1347
-4 | -0.0947 | 0.00648 | -0.0647 | -14.6142
-3.5 | -0.0221 | 0.00631 | -0.0648 | -3.5024
-3 | 0.0504 | 0.00615 | -0.0651 | 8.1951
-2.5 | 0.1226 | 0.00602 | -0.0655 | 20.3654
-2 | 0.1943 | 0.00594 | -0.0661 | 32.7104
-1.5 | 0.2662 | 0.00583 | -0.0669 | 45.6604
-1 | 0.3377 | 0.00576 | -0.0677 | 58.6285
-0.5 | 0.4091 | 0.00568 | -0.0686 | 72.0246
0 | 0.4803 | 0.0055 | -0.0695 | 87.3273
1 | 0.6187 | 0.0046 | -0.0713 | 134.5
1.5 | 0.6908 | 0.00454 | -0.0724 | 152.1586
2 | 0.7626 | 0.00455 | -0.0733 | 167.6044
2.5 | 0.8349 | 0.00457 | -0.0743 | 182.6915
3 | 0.9072 | 0.00468 | -0.0751 | 193.8462
3.5 | 0.9797 | 0.00481 | -0.0758 | 203.6798
4 | 1.051 | 0.00502 | -0.0763 | 209.3625
4.5 | 1.1199 | 0.00538 | -0.0762 | 208.1599
5.5 | 1.2462 | 0.00656 | -0.0739 | 189.9695
6 | 1.3042 | 0.00724 | -0.0717 | 180.1381
6.5 | 1.3515 | 0.00812 | -0.0677 | 166.4409
7 | 1.3496 | 0.00961 | -0.0562 | 140.437
7.5 | 1.3466 | 0.01196 | -0.0468 | 112.592
8 | 1.3449 | 0.015 | -0.0391 | 89.66
8.5 | 1.343 | 0.01815 | -0.0319 | 73.9945
9.5 | 1.3682 | 0.02714 | -0.028 | 50.4127
10 | 1.3844 | 0.03117 | -0.0254 | 44.4145
10.5 | 1.4026 | 0.03506 | -0.0226 | 40.0057
11 | 1.4198 | 0.03884 | -0.0195 | 36.5551
11.5 | 1.4329 | 0.043 | -0.0164 | 33.3233
12 | 1.4482 | 0.04722 | -0.0137 | 30.6692
12.5 | 1.4619 | 0.05184 | -0.0115 | 28.2002
13 | 1.4769 | 0.05669 | -0.0098 | 26.0522
13.5 | 1.4894 | 0.06204 | -0.0086 | 24.0071
14 | 1.4978 | 0.06809 | -0.0079 | 21.9974
14.5 | 1.5082 | 0.07429 | -0.0077 | 20.3015
15 | 1.5121 | 0.08146 | -0.0082 | 18.5625
15.5 | 1.5076 | 0.0898 | -0.0097 | 16.7884
16 | 1.4941 | 0.0996 | -0.0126 | 15.001
16.5 | 1.4744 | 0.11056 | -0.0168 | 13.3357
17 | 1.4495 | 0.12258 | -0.0224 | 11.8249
17.5 | 1.4241 | 0.13512 | -0.029 | 10.5395
18 | 1.4012 | 0.14768 | -0.0362 | 9.4881
18.5 | 1.3794 | 0.16057 | -0.0442 | 8.5906
19 | 1.3597 | 0.17354 | -0.0528 | 7.8351
19.5 | 1.3395 | 0.18683 | -0.0621 | 7.1696
20 | 1.3222 | 0.20018 | -0.0717 | 6.6051

## 113. Re 12M Mach 0.00 (1)
BIGFOIL.COM POLAR EXPORT
NACA64-616 a=0.2
NACA64-616 a=0.2 |  |  |  | Cl Max: | 1.647 | at alpha= | 14 | deg
JavaFoil+Calcfoil stall+Eppler ext transition |  |  |  | L/D Max: | 143.908 | at alpha= | 5 | deg
Re: | 12000000 |  |  | Cd Min: | 0.00501 | at alpha= | 0 | deg
Mach: | 0 |  |  | Cl=0 at alpha= | -3.2295 | deg
|  |  |  | @ Cl=0.1, Cd= | 0.0061392
|  |  |  | @ Cl=0.4, Cd= | 0.0050223
|  |  |  | @ Cl=0.6, Cd= | 0.0057785
alpha (deg) | Cl | Cd | Cm | Cl/Cd
-15.5 | -0.647 | 0.10167 | -0.021 | -6.367
-15 | -0.655 | 0.09631 | -0.021 | -6.805
-14.5 | -0.661 | 0.09146 | -0.021 | -7.228
-14 | -0.666 | 0.08443 | -0.022 | -7.892
-13.5 | -0.667 | 0.07922 | -0.023 | -8.426
-13 | -0.664 | 0.07616 | -0.023 | -8.716
-12.5 | -0.66 | 0.06973 | -0.024 | -9.47
-12 | -0.652 | 0.06518 | -0.025 | -9.999
-11.5 | -0.642 | 0.05921 | -0.026 | -10.842
-11 | -0.69 | 0.02284 | -0.036 | -30.201
-10.5 | -0.711 | 0.01121 | -0.039 | -63.452
-10 | -0.701 | 0.00884 | -0.041 | -79.311
-9.5 | -0.667 | 0.00844 | -0.042 | -79.026
-9 | -0.629 | 0.00813 | -0.042 | -77.342
-8.5 | -0.587 | 0.00783 | -0.043 | -74.933
-8 | -0.541 | 0.00756 | -0.043 | -71.577
-7.5 | -0.492 | 0.00732 | -0.044 | -67.307
-7 | -0.441 | 0.00697 | -0.044 | -63.301
-6.5 | -0.387 | 0.00644 | -0.045 | -60.092
-6 | -0.331 | 0.00627 | -0.045 | -52.809
-5.5 | -0.273 | 0.00616 | -0.046 | -44.311
-5 | -0.214 | 0.00659 | -0.046 | -32.444
-4.5 | -0.154 | 0.00647 | -0.047 | -23.825
-4 | -0.094 | 0.00639 | -0.048 | -14.717
-3.5 | -0.033 | 0.00627 | -0.048 | -5.317
-3 | 0.028 | 0.0062 | -0.049 | 4.465
-2.5 | 0.089 | 0.00615 | -0.049 | 14.461
-2 | 0.15 | 0.00609 | -0.05 | 24.682
-1.5 | 0.212 | 0.00605 | -0.051 | 35.012
-1 | 0.274 | 0.00603 | -0.051 | 45.448
-0.5 | 0.335 | 0.00565 | -0.052 | 59.337
0 | 0.397 | 0.00501 | -0.052 | 79.142
0.5 | 0.458 | 0.00526 | -0.053 | 87.161
1 | 0.517 | 0.00551 | -0.054 | 93.906
1.5 | 0.578 | 0.00571 | -0.054 | 101.322
2 | 0.639 | 0.0059 | -0.055 | 108.311
2.5 | 0.7 | 0.00609 | -0.055 | 114.807
3 | 0.76 | 0.00637 | -0.056 | 119.287
3.5 | 0.82 | 0.00666 | -0.057 | 123.237
4 | 0.881 | 0.00688 | -0.057 | 127.892
4.5 | 0.94 | 0.00715 | -0.058 | 131.528
5 | 0.997 | 0.00693 | -0.058 | 143.908
5.5 | 1.054 | 0.00752 | -0.059 | 140.14
6 | 1.11 | 0.00787 | -0.059 | 141.023
6.5 | 1.162 | 0.00846 | -0.06 | 137.423
7 | 1.213 | 0.00929 | -0.06 | 130.623
7.5 | 1.262 | 0.01035 | -0.061 | 121.849
8 | 1.311 | 0.01113 | -0.061 | 117.748
8.5 | 1.354 | 0.01277 | -0.061 | 106.026
9 | 1.398 | 0.01356 | -0.062 | 103.111
9.5 | 1.44 | 0.0143 | -0.062 | 100.675
10 | 1.48 | 0.01507 | -0.063 | 98.17
10.5 | 1.516 | 0.01593 | -0.063 | 95.155
11 | 1.55 | 0.01685 | -0.064 | 91.977
11.5 | 1.577 | 0.01785 | -0.064 | 88.346
12 | 1.6 | 0.01897 | -0.065 | 84.336
12.5 | 1.619 | 0.02012 | -0.065 | 80.453
13 | 1.633 | 0.02131 | -0.066 | 76.641
13.5 | 1.643 | 0.02268 | -0.066 | 72.429
14 | 1.647 | 0.0242 | -0.066 | 68.038
14.5 | 1.642 | 0.02567 | -0.067 | 63.987
15 | 1.633 | 0.02745 | -0.067 | 59.487
15.5 | 1.618 | 0.02933 | -0.068 | 55.174
16 | 1.599 | 0.03122 | -0.068 | 51.21
16.5 | 1.574 | 0.03383 | -0.068 | 46.524
17 | 1.546 | 0.03607 | -0.069 | 42.871
17.5 | 1.514 | 0.03878 | -0.069 | 39.055
18 | 1.48 | 0.0415 | -0.069 | 35.669
18.5 | 1.442 | 0.04471 | -0.07 | 32.261
19 | 1.402 | 0.04873 | -0.07 | 28.766

## 114. Re 12M Mach 0.00 (2)
BIGFOIL.COM POLAR EXPORT
NACA64-616 a=0.2
NACA64-616 a=0.2 |  |  |  | Cl Max: | 1.7291 | at alpha= | 20 | deg
XFOIL ncrit=9 |  |  |  | L/D Max: | 187.179 | at alpha= | 3.5 | deg
Re: | 12000000 |  |  | Cd Min: | 0.07017 | at alpha= | 20 | deg
Mach: | 0 |  |  | Cl=0 at alpha= | -3.3079 | deg
|  |  |  | @ Cl=0.1, Cd= | 0.0055942
|  |  |  | @ Cl=0.4, Cd= | 0.0050939
|  |  |  | @ Cl=0.6, Cd= | 0.0041512
alpha (deg) | Cl | Cd | Cm | Cl/Cd
-20 | -1.3551 | 0.04548 | -0.0756 | -29.7955
-19.5 | -1.4219 | 0.03435 | -0.0783 | -41.3945
-19 | -1.3966 | 0.03248 | -0.0779 | -42.9988
-18.5 | -1.4076 | 0.02804 | -0.0763 | -50.1997
-18 | -1.4056 | 0.02506 | -0.0736 | -56.0894
-17.5 | -1.4002 | 0.02268 | -0.0699 | -61.7372
-17 | -1.3904 | 0.02093 | -0.0654 | -66.431
-16.5 | -1.3821 | 0.0195 | -0.0592 | -70.8769
-16 | -1.3523 | 0.01811 | -0.0563 | -74.6715
-15.5 | -1.3166 | 0.01683 | -0.054 | -78.2294
-15 | -1.2747 | 0.01586 | -0.0525 | -80.372
-14.5 | -1.2319 | 0.01479 | -0.0511 | -83.2928
-14 | -1.1853 | 0.01398 | -0.0501 | -84.7854
-13.5 | -1.1373 | 0.01318 | -0.0492 | -86.2898
-13 | -1.0878 | 0.01244 | -0.0486 | -87.4437
-12.5 | -1.037 | 0.01179 | -0.0481 | -87.9559
-12 | -0.9851 | 0.01118 | -0.0477 | -88.1127
-11.5 | -0.9325 | 0.01061 | -0.0474 | -87.8888
-11 | -0.8792 | 0.01005 | -0.0472 | -87.4826
-10.5 | -0.825 | 0.00959 | -0.0471 | -86.0271
-10 | -0.7703 | 0.00913 | -0.0471 | -84.3702
-9.5 | -0.7147 | 0.00874 | -0.0472 | -81.7735
-9 | -0.6586 | 0.0084 | -0.0474 | -78.4048
-8.5 | -0.6022 | 0.00807 | -0.0476 | -74.6221
-8 | -0.5458 | 0.0077 | -0.0478 | -70.8831
-7.5 | -0.4911 | 0.00708 | -0.0479 | -69.3644
-7 | -0.4335 | 0.00681 | -0.0483 | -63.6564
-6.5 | -0.3754 | 0.00664 | -0.0488 | -56.5361
-6 | -0.3169 | 0.00646 | -0.0494 | -49.0557
-5.5 | -0.2585 | 0.00628 | -0.0499 | -41.1624
-5 | -0.1997 | 0.00614 | -0.0506 | -32.5244
-4.5 | -0.1408 | 0.00601 | -0.0512 | -23.4276
-4 | -0.0819 | 0.00588 | -0.0519 | -13.9286
-3.5 | -0.0227 | 0.00577 | -0.0527 | -3.9341
-3 | 0.0364 | 0.00569 | -0.0534 | 6.3972
-2.5 | 0.0957 | 0.0056 | -0.0542 | 17.0893
-2 | 0.155 | 0.00552 | -0.055 | 28.0797
-1.5 | 0.2143 | 0.00545 | -0.0558 | 39.3211
-1 | 0.2737 | 0.00536 | -0.0566 | 51.0634
-0.5 | 0.3327 | 0.00526 | -0.0575 | 63.251
0 | 0.3919 | 0.00512 | -0.0583 | 76.543
0.5 | 0.4509 | 0.00493 | -0.0592 | 91.4604
1 | 0.5079 | 0.00427 | -0.0601 | 118.9461
1.5 | 0.5671 | 0.00419 | -0.0611 | 135.3461
2 | 0.6264 | 0.00412 | -0.062 | 152.0388
2.5 | 0.6853 | 0.00414 | -0.0629 | 165.5314
3 | 0.7446 | 0.00415 | -0.0639 | 179.4217
3.5 | 0.803 | 0.00429 | -0.0648 | 187.1795
4 | 0.8594 | 0.00463 | -0.0654 | 185.6156
4.5 | 0.9149 | 0.00504 | -0.0659 | 181.5278
5 | 0.9711 | 0.00533 | -0.0665 | 182.1951
5.5 | 1.0247 | 0.00581 | -0.0667 | 176.3683
6 | 1.0759 | 0.00645 | -0.0666 | 166.8062
6.5 | 1.126 | 0.00709 | -0.0663 | 158.8152
7 | 1.1748 | 0.00772 | -0.0658 | 152.1762
7.5 | 1.2205 | 0.00844 | -0.0648 | 144.609
8 | 1.2657 | 0.00909 | -0.0637 | 139.2409
8.5 | 1.3081 | 0.00975 | -0.0621 | 134.1641
9 | 1.3441 | 0.01052 | -0.0595 | 127.7662
9.5 | 1.3719 | 0.01109 | -0.0552 | 123.706
10 | 1.3919 | 0.01174 | -0.0498 | 118.5605
10.5 | 1.4169 | 0.01274 | -0.0461 | 111.2166
11 | 1.4452 | 0.01381 | -0.0432 | 104.6488
11.5 | 1.4711 | 0.01514 | -0.0404 | 97.1664
12 | 1.4979 | 0.01657 | -0.0381 | 90.3983
12.5 | 1.5219 | 0.01828 | -0.0357 | 83.2549
13 | 1.5478 | 0.01999 | -0.0338 | 77.4287
13.5 | 1.5686 | 0.02215 | -0.0318 | 70.8172
14 | 1.59 | 0.02439 | -0.0302 | 65.1907
14.5 | 1.6109 | 0.0268 | -0.0288 | 60.1082
15 | 1.6293 | 0.02959 | -0.0275 | 55.0625
15.5 | 1.647 | 0.03255 | -0.0265 | 50.5991
16 | 1.6637 | 0.0357 | -0.0257 | 46.6022
16.5 | 1.6758 | 0.03911 | -0.0244 | 42.8484
17 | 1.6857 | 0.04287 | -0.0234 | 39.3212
17.5 | 1.696 | 0.04668 | -0.0227 | 36.3325
18 | 1.7046 | 0.05081 | -0.0222 | 33.5485
18.5 | 1.7104 | 0.05544 | -0.022 | 30.8514
19 | 1.7195 | 0.05986 | -0.0222 | 28.7254
19.5 | 1.7236 | 0.06503 | -0.0227 | 26.5047
20 | 1.7291 | 0.07017 | -0.0235 | 24.6416

## 115. Re 12M Mach 0.10 (1)
BIGFOIL.COM POLAR EXPORT
NACA64-616 a=0.2
NACA64-616 a=0.2 |  |  |  | Cl Max: | 1.639 | at alpha= | 14 | deg
JavaFoil+Calcfoil stall+Eppler ext transition |  |  |  | L/D Max: | 150.426 | at alpha= | 5 | deg
Re: | 12000000 |  |  | Cd Min: | 0.00501 | at alpha= | 0 | deg
Mach: | 0.1 |  |  | Cl=0 at alpha= | -3.2295 | deg
|  |  |  | @ Cl=0.1, Cd= | 0.0061394
|  |  |  | @ Cl=0.4, Cd= | 0.0050139
|  |  |  | @ Cl=0.6, Cd= | 0.0058054
alpha (deg) | Cl | Cd | Cm | Cl/Cd
-15 | -0.628 | 0.09842 | -0.021 | -6.378
-14.5 | -0.637 | 0.09234 | -0.021 | -6.901
-14 | -0.645 | 0.08599 | -0.022 | -7.5
-13.5 | -0.649 | 0.08057 | -0.023 | -8.057
-13 | -0.648 | 0.07747 | -0.023 | -8.369
-12.5 | -0.647 | 0.07145 | -0.024 | -9.055
-12 | -0.64 | 0.06731 | -0.024 | -9.513
-11.5 | -0.632 | 0.06139 | -0.026 | -10.297
-11 | -0.623 | 0.05413 | -0.027 | -11.503
-10.5 | -0.695 | 0.01319 | -0.039 | -52.722
-10 | -0.699 | 0.00902 | -0.041 | -77.502
-9.5 | -0.666 | 0.00855 | -0.042 | -77.892
-9 | -0.629 | 0.0082 | -0.042 | -76.648
-8.5 | -0.587 | 0.00791 | -0.043 | -74.281
-8 | -0.542 | 0.00763 | -0.043 | -71.041
-7.5 | -0.494 | 0.00735 | -0.044 | -67.172
-7 | -0.442 | 0.00702 | -0.044 | -62.99
-6.5 | -0.389 | 0.00645 | -0.045 | -60.212
-6 | -0.332 | 0.00627 | -0.045 | -52.954
-5.5 | -0.274 | 0.00615 | -0.046 | -44.541
-5 | -0.215 | 0.0066 | -0.047 | -32.527
-4.5 | -0.155 | 0.00648 | -0.047 | -23.91
-4 | -0.094 | 0.00639 | -0.048 | -14.781
-3.5 | -0.033 | 0.00631 | -0.048 | -5.311
-3 | 0.028 | 0.0062 | -0.049 | 4.486
-2.5 | 0.089 | 0.00615 | -0.05 | 14.532
-2 | 0.151 | 0.00609 | -0.05 | 24.81
-1.5 | 0.213 | 0.00607 | -0.051 | 35.054
-1 | 0.275 | 0.00602 | -0.051 | 45.742
-0.5 | 0.337 | 0.00568 | -0.052 | 59.325
0 | 0.399 | 0.00501 | -0.053 | 79.658
0.5 | 0.46 | 0.00525 | -0.053 | 87.667
1 | 0.52 | 0.00551 | -0.054 | 94.459
1.5 | 0.581 | 0.00574 | -0.054 | 101.347
2 | 0.642 | 0.00595 | -0.055 | 107.963
2.5 | 0.703 | 0.00613 | -0.056 | 114.74
3 | 0.764 | 0.00641 | -0.056 | 119.251
3.5 | 0.824 | 0.00665 | -0.057 | 123.888
4 | 0.885 | 0.00695 | -0.058 | 127.328
4.5 | 0.945 | 0.0072 | -0.058 | 131.34
5 | 1.002 | 0.00666 | -0.059 | 150.426
5.5 | 1.058 | 0.00757 | -0.059 | 139.796
6 | 1.114 | 0.00793 | -0.06 | 140.516
6.5 | 1.167 | 0.00855 | -0.06 | 136.473
7 | 1.218 | 0.0094 | -0.06 | 129.581
7.5 | 1.267 | 0.01046 | -0.061 | 121.063
8 | 1.316 | 0.01126 | -0.061 | 116.829
8.5 | 1.359 | 0.01294 | -0.062 | 105.014
9 | 1.403 | 0.01372 | -0.062 | 102.219
9.5 | 1.445 | 0.01449 | -0.063 | 99.708
10 | 1.484 | 0.01531 | -0.063 | 96.902
10.5 | 1.52 | 0.01618 | -0.064 | 93.944
11 | 1.553 | 0.01712 | -0.064 | 90.71
11.5 | 1.579 | 0.01814 | -0.064 | 87.013
12 | 1.6 | 0.01929 | -0.065 | 82.972
12.5 | 1.617 | 0.02054 | -0.065 | 78.743
13 | 1.63 | 0.02171 | -0.066 | 75.068
13.5 | 1.637 | 0.02314 | -0.066 | 70.762
14 | 1.639 | 0.0246 | -0.067 | 66.603
14.5 | 1.631 | 0.0264 | -0.067 | 61.773
15 | 1.618 | 0.02805 | -0.068 | 57.659
15.5 | 1.599 | 0.03003 | -0.068 | 53.242
16 | 1.575 | 0.03235 | -0.068 | 48.669
16.5 | 1.546 | 0.03463 | -0.069 | 44.642
17 | 1.513 | 0.03731 | -0.069 | 40.54
17.5 | 1.476 | 0.04027 | -0.069 | 36.644
18 | 1.435 | 0.04351 | -0.07 | 32.977
18.5 | 1.393 | 0.04639 | -0.07 | 30.024
19 | 1.347 | 0.05072 | -0.07 | 26.549

## 116. Re 12M Mach 0.10 (2)
BIGFOIL.COM POLAR EXPORT
NACA64-616 a=0.2
NACA64-616 a=0.2 |  |  |  | Cl Max: | 1.7205 | at alpha= | 20 | deg
XFOIL ncrit=9 |  |  |  | L/D Max: | 188.485 | at alpha= | 3.5 | deg
Re: | 12000000 |  |  | Cd Min: | 0.18997 | at alpha= | -20 | deg
Mach: | 0.1 |  |  | Cl=0 at alpha= | -3.3092 | deg
|  |  |  | @ Cl=0.1, Cd= | 0.0055959
|  |  |  | @ Cl=0.4, Cd= | 0.0051121
|  |  |  | @ Cl=0.6, Cd= | 0.004166
alpha (deg) | Cl | Cd | Cm | Cl/Cd
-20 | -0.6374 | 0.18997 | 0.0159 | -3.3553
-19.5 | -1.3576 | 0.04244 | -0.0795 | -31.9887
-19 | -1.3306 | 0.04022 | -0.0799 | -33.083
-18.5 | -1.3634 | 0.03293 | -0.0806 | -41.403
-18 | -1.3738 | 0.02847 | -0.079 | -48.2543
-17.5 | -1.3704 | 0.02552 | -0.0764 | -53.6991
-17 | -1.361 | 0.02334 | -0.0729 | -58.3119
-16.5 | -1.3579 | 0.02121 | -0.0675 | -64.0217
-16 | -1.349 | 0.01957 | -0.0612 | -68.932
-15.5 | -1.3191 | 0.01798 | -0.0582 | -73.3648
-15 | -1.28 | 0.0168 | -0.0561 | -76.1905
-14.5 | -1.2393 | 0.01552 | -0.0541 | -79.8518
-14 | -1.1935 | 0.01457 | -0.0528 | -81.9149
-13.5 | -1.1459 | 0.01366 | -0.0516 | -83.8873
-13 | -1.0966 | 0.01283 | -0.0507 | -85.4716
-12.5 | -1.0456 | 0.01211 | -0.0499 | -86.3419
-12 | -0.9934 | 0.01144 | -0.0494 | -86.8357
-11.5 | -0.9403 | 0.01083 | -0.0489 | -86.8236
-11 | -0.8865 | 0.01024 | -0.0485 | -86.5723
-10.5 | -0.8317 | 0.00975 | -0.0483 | -85.3026
-10 | -0.7765 | 0.00925 | -0.0482 | -83.9459
-9.5 | -0.7205 | 0.00884 | -0.0481 | -81.5045
-9 | -0.6639 | 0.00847 | -0.0482 | -78.3825
-8.5 | -0.6068 | 0.00815 | -0.0484 | -74.454
-8 | -0.5499 | 0.00777 | -0.0486 | -70.7722
-7.5 | -0.4929 | 0.00739 | -0.0487 | -66.6982
-7 | -0.4367 | 0.00685 | -0.0488 | -63.7518
-6.5 | -0.3782 | 0.00666 | -0.0493 | -56.7868
-6 | -0.3192 | 0.00648 | -0.0498 | -49.2593
-5.5 | -0.2603 | 0.00631 | -0.0504 | -41.252
-5 | -0.201 | 0.00615 | -0.051 | -32.6829
-4.5 | -0.1416 | 0.00602 | -0.0516 | -23.5216
-4 | -0.0823 | 0.0059 | -0.0523 | -13.9492
-3.5 | -0.0227 | 0.00578 | -0.053 | -3.9273
-3 | 0.0368 | 0.00569 | -0.0538 | 6.4675
-2.5 | 0.0965 | 0.0056 | -0.0545 | 17.2321
-2 | 0.1562 | 0.00553 | -0.0553 | 28.2459
-1.5 | 0.2159 | 0.00546 | -0.0561 | 39.5421
-1 | 0.2757 | 0.00537 | -0.057 | 51.3408
-0.5 | 0.3351 | 0.00527 | -0.0578 | 63.5863
0 | 0.3947 | 0.00513 | -0.0587 | 76.9396
0.5 | 0.454 | 0.00493 | -0.0596 | 92.0892
1 | 0.5113 | 0.00428 | -0.0605 | 119.4626
1.5 | 0.571 | 0.0042 | -0.0614 | 135.9524
2 | 0.6307 | 0.00413 | -0.0624 | 152.7119
2.5 | 0.69 | 0.00415 | -0.0633 | 166.2651
3 | 0.7497 | 0.00416 | -0.0643 | 180.2163
3.5 | 0.8086 | 0.00429 | -0.0652 | 188.4848
4 | 0.8654 | 0.00464 | -0.0658 | 186.5086
4.5 | 0.9211 | 0.00506 | -0.0662 | 182.0356
5 | 0.9777 | 0.00534 | -0.0668 | 183.0899
5.5 | 1.0317 | 0.00584 | -0.067 | 176.661
6 | 1.0833 | 0.00646 | -0.0669 | 167.6935
6.5 | 1.1333 | 0.00712 | -0.0665 | 159.1713
7 | 1.1821 | 0.00777 | -0.0659 | 152.1364
7.5 | 1.2277 | 0.00851 | -0.0648 | 144.2656
8.5 | 1.3138 | 0.00987 | -0.0616 | 133.1104
9 | 1.3484 | 0.01065 | -0.0586 | 126.6103
9.5 | 1.3674 | 0.01128 | -0.0525 | 121.2234
10 | 1.3913 | 0.01202 | -0.0481 | 115.7488
10.5 | 1.4171 | 0.01311 | -0.0446 | 108.0931
11 | 1.4454 | 0.01427 | -0.0418 | 101.2894
11.5 | 1.472 | 0.01567 | -0.0391 | 93.9375
12 | 1.4977 | 0.01725 | -0.0366 | 86.8232
12.5 | 1.5227 | 0.01901 | -0.0344 | 80.0999
13 | 1.5476 | 0.02089 | -0.0325 | 74.0833
13.5 | 1.5684 | 0.02314 | -0.0306 | 67.7787
14 | 1.59 | 0.02549 | -0.029 | 62.3774
14.5 | 1.6099 | 0.02816 | -0.0277 | 57.1697
15 | 1.6288 | 0.03113 | -0.0267 | 52.3225
15.5 | 1.6473 | 0.03408 | -0.0256 | 48.3363
16 | 1.6629 | 0.03735 | -0.0246 | 44.5221
16.5 | 1.6713 | 0.0411 | -0.0231 | 40.6642
17 | 1.6803 | 0.04507 | -0.0222 | 37.282
17.5 | 1.6905 | 0.04901 | -0.0215 | 34.493
18 | 1.6976 | 0.05347 | -0.0211 | 31.7486
18.5 | 1.7022 | 0.05836 | -0.021 | 29.1672
19 | 1.7106 | 0.06306 | -0.0213 | 27.1265
19.5 | 1.7153 | 0.06831 | -0.022 | 25.1105
20 | 1.7205 | 0.0737 | -0.023 | 23.3446

## 117. Re 12M Mach 0.25 (1)
BIGFOIL.COM POLAR EXPORT
NACA64-616 a=0.2
NACA64-616 a=0.2 |  |  |  | Cl Max: | 1.599 | at alpha= | 12.5 | deg
JavaFoil+Calcfoil stall+Eppler ext transition |  |  |  | L/D Max: | 137.99 | at alpha= | 6 | deg
Re: | 12000000 |  |  | Cd Min: | 0.00505 | at alpha= | 0 | deg
Mach: | 0.25 |  |  | Cl=0 at alpha= | -3.2302 | deg
|  |  |  | @ Cl=0.1, Cd= | 0.0061924
|  |  |  | @ Cl=0.4, Cd= | 0.005175
|  |  |  | @ Cl=0.6, Cd= | 0.0058591
alpha (deg) | Cl | Cd | Cm | Cl/Cd
-14 | -0.459 | 0.09515 | -0.02 | -4.828
-13.5 | -0.492 | 0.08988 | -0.021 | -5.469
-13 | -0.519 | 0.08426 | -0.021 | -6.157
-12.5 | -0.54 | 0.07837 | -0.022 | -6.891
-12 | -0.555 | 0.0733 | -0.023 | -7.576
-11.5 | -0.563 | 0.06916 | -0.023 | -8.147
-11 | -0.566 | 0.06408 | -0.024 | -8.832
-10.5 | -0.562 | 0.05911 | -0.025 | -9.51
-10 | -0.556 | 0.05113 | -0.028 | -10.88
-9.5 | -0.609 | 0.01573 | -0.04 | -38.743
-9 | -0.622 | 0.00875 | -0.043 | -71.106
-8.5 | -0.587 | 0.00821 | -0.044 | -71.481
-8 | -0.546 | 0.00786 | -0.044 | -69.478
-7.5 | -0.5 | 0.00759 | -0.045 | -65.853
-7 | -0.45 | 0.00721 | -0.046 | -62.448
-6.5 | -0.396 | 0.00695 | -0.046 | -57.041
-6 | -0.34 | 0.00643 | -0.047 | -52.874
-5.5 | -0.281 | 0.00623 | -0.047 | -45.057
-5 | -0.22 | 0.00667 | -0.048 | -32.999
-4.5 | -0.159 | 0.00657 | -0.049 | -24.201
-4 | -0.097 | 0.00646 | -0.049 | -15.005
-3.5 | -0.034 | 0.00635 | -0.05 | -5.41
-3 | 0.029 | 0.00627 | -0.05 | 4.561
-2.5 | 0.092 | 0.0062 | -0.051 | 14.81
-2 | 0.155 | 0.00614 | -0.052 | 25.273
-1.5 | 0.219 | 0.00607 | -0.052 | 36.011
-1 | 0.283 | 0.00607 | -0.053 | 46.632
-0.5 | 0.346 | 0.00585 | -0.053 | 59.153
0 | 0.41 | 0.00505 | -0.054 | 81.198
0.5 | 0.473 | 0.00534 | -0.055 | 88.673
1 | 0.534 | 0.00562 | -0.055 | 95.13
1.5 | 0.597 | 0.00585 | -0.056 | 101.987
2 | 0.66 | 0.00604 | -0.057 | 109.293
2.5 | 0.722 | 0.00628 | -0.057 | 114.99
3 | 0.785 | 0.00658 | -0.058 | 119.228
3.5 | 0.847 | 0.00686 | -0.059 | 123.36
4 | 0.909 | 0.00717 | -0.059 | 126.751
4.5 | 0.966 | 0.0073 | -0.06 | 132.302
5 | 1.025 | 0.00755 | -0.06 | 135.752
5.5 | 1.083 | 0.00788 | -0.061 | 137.397
6 | 1.14 | 0.00826 | -0.061 | 137.99
6.5 | 1.194 | 0.00901 | -0.062 | 132.56
7 | 1.244 | 0.01005 | -0.062 | 123.81
7.5 | 1.294 | 0.01122 | -0.062 | 115.362
8 | 1.343 | 0.01206 | -0.063 | 111.323
8.5 | 1.386 | 0.01387 | -0.063 | 99.874
9 | 1.428 | 0.01477 | -0.064 | 96.702
9.5 | 1.468 | 0.01564 | -0.064 | 93.905
10 | 1.505 | 0.01659 | -0.065 | 90.69
10.5 | 1.537 | 0.0176 | -0.065 | 87.298
11 | 1.564 | 0.01872 | -0.065 | 83.582
11.5 | 1.583 | 0.01994 | -0.066 | 79.379
12 | 1.595 | 0.02131 | -0.066 | 74.812
12.5 | 1.599 | 0.02275 | -0.067 | 70.318
13 | 1.596 | 0.02446 | -0.067 | 65.255
13.5 | 1.586 | 0.02615 | -0.068 | 60.638
14 | 1.567 | 0.02793 | -0.068 | 56.095
14.5 | 1.532 | 0.03024 | -0.069 | 50.671
15 | 1.488 | 0.03265 | -0.069 | 45.585
15.5 | 1.435 | 0.03555 | -0.069 | 40.365
16 | 1.374 | 0.03812 | -0.07 | 36.033
16.5 | 1.303 | 0.04166 | -0.07 | 31.287
17 | 1.225 | 0.04578 | -0.07 | 26.766
17.5 | 1.14 | 0.05094 | -0.07 | 22.384

## 118. Re 12M Mach 0.25 (2)
BIGFOIL.COM POLAR EXPORT
NACA64-616 a=0.2
NACA64-616 a=0.2 |  |  |  | Cl Max: | 1.6776 | at alpha= | 20 | deg
XFOIL ncrit=9 |  |  |  | L/D Max: | 194.19 | at alpha= | 4 | deg
Re: | 12000000 |  |  | Cd Min: | 0.19167 | at alpha= | -19.5 | deg
Mach: | 0.25 |  |  | Cl=0 at alpha= | -3.3155 | deg
|  |  |  | @ Cl=0.1, Cd= | 0.0056416
|  |  |  | @ Cl=0.4, Cd= | 0.0051859
|  |  |  | @ Cl=0.6, Cd= | 0.0042252
alpha (deg) | Cl | Cd | Cm | Cl/Cd
-19.5 | -0.6157 | 0.19167 | 0.0147 | -3.2123
-19 | -0.6002 | 0.18461 | 0.0099 | -3.2512
-18.5 | -0.585 | 0.17748 | 0.0052 | -3.2961
-18 | -0.5819 | 0.16715 | -0.0011 | -3.4813
-17.5 | -0.5726 | 0.15858 | -0.0065 | -3.6108
-16.5 | -1.0591 | 0.05069 | -0.0836 | -20.8937
-16 | -1.1273 | 0.03857 | -0.0897 | -29.2274
-15.5 | -1.1741 | 0.03086 | -0.0895 | -38.046
-15 | -1.1924 | 0.02649 | -0.0856 | -45.0132
-14.5 | -1.2201 | 0.02268 | -0.0773 | -53.7963
-14 | -1.2072 | 0.02021 | -0.0714 | -59.7328
-13.5 | -1.1762 | 0.01793 | -0.0675 | -65.5996
-13 | -1.1355 | 0.01606 | -0.0644 | -70.7036
-12.5 | -1.0882 | 0.01459 | -0.0619 | -74.5853
-12 | -1.0368 | 0.01337 | -0.0599 | -77.5467
-11.5 | -0.9829 | 0.01233 | -0.0582 | -79.7161
-11 | -0.9272 | 0.01144 | -0.0568 | -81.049
-10.5 | -0.8699 | 0.01071 | -0.0557 | -81.2232
-10 | -0.8118 | 0.01005 | -0.0547 | -80.7761
-9.5 | -0.7528 | 0.00947 | -0.054 | -79.4931
-9 | -0.6936 | 0.00896 | -0.0534 | -77.4107
-8.5 | -0.6336 | 0.00851 | -0.053 | -74.4536
-8 | -0.5732 | 0.00814 | -0.0527 | -70.4177
-7.5 | -0.5127 | 0.00775 | -0.0525 | -66.1548
-7 | -0.4527 | 0.00734 | -0.0524 | -61.6757
-6.5 | -0.3936 | 0.00679 | -0.0523 | -57.9676
-6 | -0.3319 | 0.0066 | -0.0526 | -50.2879
-5.5 | -0.2702 | 0.00642 | -0.0529 | -42.0872
-5 | -0.2084 | 0.00623 | -0.0533 | -33.451
-4.5 | -0.1466 | 0.0061 | -0.0539 | -24.0328
-4 | -0.0847 | 0.00596 | -0.0544 | -14.2114
-3.5 | -0.0228 | 0.00582 | -0.0551 | -3.9175
-3 | 0.039 | 0.00574 | -0.0557 | 6.7944
-2.5 | 0.101 | 0.00564 | -0.0565 | 17.9078
-2 | 0.1628 | 0.00558 | -0.0573 | 29.1756
-1.5 | 0.2248 | 0.00549 | -0.0581 | 40.9472
-1 | 0.2867 | 0.0054 | -0.0589 | 53.0926
-0.5 | 0.3482 | 0.00532 | -0.0598 | 65.4511
0 | 0.41 | 0.00516 | -0.0607 | 79.4574
0.5 | 0.4714 | 0.00499 | -0.0616 | 94.4689
1 | 0.5306 | 0.00432 | -0.0625 | 122.8241
1.5 | 0.5926 | 0.00423 | -0.0635 | 140.0946
2 | 0.6544 | 0.00419 | -0.0644 | 156.1814
2.5 | 0.7161 | 0.00419 | -0.0654 | 170.9069
3 | 0.778 | 0.00422 | -0.0663 | 184.3602
3.5 | 0.8394 | 0.00434 | -0.0672 | 193.4101
4 | 0.8991 | 0.00463 | -0.0679 | 194.1901
4.5 | 0.9561 | 0.00513 | -0.0681 | 186.3743
5 | 1.0147 | 0.00544 | -0.0686 | 186.5257
5.5 | 1.0703 | 0.00597 | -0.0686 | 179.2797
6 | 1.1236 | 0.00659 | -0.0682 | 170.5008
6.5 | 1.1738 | 0.00733 | -0.0673 | 160.1364
7 | 1.222 | 0.00807 | -0.066 | 151.425
7.5 | 1.2654 | 0.00891 | -0.0639 | 142.0202
8 | 1.3053 | 0.00971 | -0.0612 | 134.4284
8.5 | 1.3322 | 0.01054 | -0.0561 | 126.3947
9 | 1.3411 | 0.01161 | -0.0483 | 115.5125
9.5 | 1.3608 | 0.01268 | -0.0431 | 107.3186
10 | 1.3931 | 0.01403 | -0.0407 | 99.2944
10.5 | 1.4205 | 0.01558 | -0.0377 | 91.1746
11 | 1.4471 | 0.01735 | -0.0349 | 83.4063
11.5 | 1.4752 | 0.01919 | -0.0326 | 76.8734
12 | 1.4985 | 0.02149 | -0.0304 | 69.7301
12.5 | 1.5253 | 0.0237 | -0.0286 | 64.3586
13 | 1.5484 | 0.02649 | -0.0272 | 58.4522
13.5 | 1.5807 | 0.02951 | -0.0279 | 53.5649
14 | 1.603 | 0.03263 | -0.0269 | 49.1266
14.5 | 1.6179 | 0.03627 | -0.0255 | 44.6071
15 | 1.6312 | 0.03995 | -0.0238 | 40.831
15.5 | 1.631 | 0.04351 | -0.0197 | 37.4856
16 | 1.6379 | 0.04771 | -0.018 | 34.3303
16.5 | 1.6465 | 0.0521 | -0.0169 | 31.6027
17 | 1.6568 | 0.05666 | -0.0165 | 29.2411
17.5 | 1.6646 | 0.06162 | -0.0163 | 27.014
18 | 1.6661 | 0.06749 | -0.0166 | 24.6866
18.5 | 1.6717 | 0.07318 | -0.0173 | 22.8437
19 | 1.6768 | 0.07913 | -0.0184 | 21.1904
19.5 | 1.6768 | 0.08587 | -0.02 | 19.5272
20 | 1.6776 | 0.09275 | -0.022 | 18.0873

## 119. Re 12M Mach 0.50 (1)
BIGFOIL.COM POLAR EXPORT
NACA64-616 a=0.2
NACA64-616 a=0.2 |  |  |  | Cl Max: | 1.499 | at alpha= | 9.5 | deg
JavaFoil+Calcfoil stall+Eppler ext transition |  |  |  | L/D Max: | 124.879 | at alpha= | 5 | deg
Re: | 12000000 |  |  | Cd Min: | 0.00531 | at alpha= | 0 | deg
Mach: | 0.5 |  |  | Cl=0 at alpha= | -3.2286 | deg
|  |  |  | @ Cl=0.1, Cd= | 0.0064423
|  |  |  | @ Cl=0.4, Cd= | 0.0061269
|  |  |  | @ Cl=0.6, Cd= | 0.0061
alpha (deg) | Cl | Cd | Cm | Cl/Cd
-20 | -0.955 | 0.16321 | -0.022 | -5.854
-19.5 | -0.927 | 0.15005 | -0.022 | -6.179
-19 | -0.898 | 0.14659 | -0.022 | -6.129
-18.5 | -0.873 | 0.13579 | -0.023 | -6.432
-18 | -0.845 | 0.12714 | -0.024 | -6.649
-17.5 | -0.814 | 0.12587 | -0.023 | -6.469
-17 | -0.785 | 0.12206 | -0.023 | -6.429
-16.5 | -0.758 | 0.11179 | -0.023 | -6.777
-16 | -0.729 | 0.10728 | -0.023 | -6.795
-15.5 | -0.7 | 0.11142 | -0.023 | -6.284
-15 | -0.672 | 0.10566 | -0.023 | -6.357
-14.5 | -0.643 | 0.0992 | -0.023 | -6.48
-14 | -0.616 | 0.09124 | -0.024 | -6.75
-13.5 | -0.588 | 0.08363 | -0.025 | -7.036
-13 | -0.562 | 0.07703 | -0.027 | -7.294
-12.5 | -0.535 | 0.07048 | -0.028 | -7.595
-12 | -0.499 | 0.08275 | -0.023 | -6.032
-11.5 | -0.471 | 0.07529 | -0.024 | -6.256
-11 | -0.444 | 0.06856 | -0.025 | -6.469
-10.5 | -0.416 | 0.06317 | -0.026 | -6.584
-10 | -0.389 | 0.0577 | -0.028 | -6.738
-9.5 | -0.407 | 0.01891 | -0.043 | -21.535
-9 | -0.328 | 0.06353 | -0.023 | -5.157
-8.5 | -0.299 | 0.0604 | -0.023 | -4.955
-8 | -0.271 | 0.05421 | -0.025 | -5.004
-7.5 | -0.243 | 0.04877 | -0.026 | -4.987
-7 | -0.35 | 0.04451 | -0.028 | -7.865
-6.5 | -0.337 | 0.0382 | -0.032 | -8.811
-6 | -0.363 | 0.00757 | -0.052 | -47.998
-5.5 | -0.304 | 0.00713 | -0.053 | -42.662
-5 | -0.241 | 0.00647 | -0.054 | -37.301
-4.5 | -0.175 | 0.00696 | -0.054 | -25.175
-4 | -0.107 | 0.00678 | -0.055 | -15.835
-3.5 | -0.038 | 0.00665 | -0.056 | -5.748
-3 | 0.032 | 0.00652 | -0.056 | 4.882
-2.5 | 0.102 | 0.00644 | -0.057 | 15.886
-2 | 0.173 | 0.00637 | -0.058 | 27.19
-1.5 | 0.244 | 0.00635 | -0.058 | 38.446
-1 | 0.316 | 0.00632 | -0.059 | 50.012
-0.5 | 0.387 | 0.00631 | -0.06 | 61.389
0 | 0.458 | 0.00531 | -0.06 | 86.197
0.5 | 0.529 | 0.00566 | -0.061 | 93.457
1 | 0.596 | 0.00608 | -0.062 | 98.103
1.5 | 0.666 | 0.00643 | -0.063 | 103.702
2 | 0.736 | 0.00677 | -0.063 | 108.667
2.5 | 0.799 | 0.00704 | -0.064 | 113.571
3 | 0.865 | 0.00745 | -0.064 | 116.11
3.5 | 0.931 | 0.00785 | -0.065 | 118.635
4 | 0.996 | 0.00822 | -0.065 | 121.233
4.5 | 1.061 | 0.00859 | -0.066 | 123.498
5 | 1.126 | 0.00901 | -0.066 | 124.879
5.5 | 1.189 | 0.00963 | -0.067 | 123.391
6 | 1.251 | 0.01028 | -0.067 | 121.666
6.5 | 1.305 | 0.0118 | -0.068 | 110.609
7 | 1.356 | 0.01372 | -0.068 | 98.773
7.5 | 1.401 | 0.01654 | -0.068 | 84.679
8 | 1.445 | 0.01784 | -0.069 | 81.018
8.5 | 1.478 | 0.01935 | -0.069 | 76.364
9 | 1.498 | 0.02094 | -0.07 | 71.568
9.5 | 1.499 | 0.02273 | -0.07 | 65.956
10 | 1.467 | 0.02501 | -0.071 | 58.675
10.5 | 1.36 | 0.02781 | -0.071 | 48.916
11 | 0.918 | 0.03208 | -0.071 | 28.606
11.5 | 0.948 | 0.03272 | -0.072 | 28.979
12 | 0.974 | 0.03726 | -0.072 | 26.138
12.5 | 1.004 | 0.03776 | -0.073 | 26.598
13 | 1.03 | 0.04213 | -0.073 | 24.443
13.5 | 1.051 | 0.04907 | -0.073 | 21.427
14 | 1.083 | 0.04862 | -0.073 | 22.273
14.5 | 1.109 | 0.05302 | -0.074 | 20.909

## 120. Re 12M Mach 0.50 (2)
BIGFOIL.COM POLAR EXPORT
NACA64-616 a=0.2
NACA64-616 a=0.2 |  |  |  | Cl Max: | 1.5357 | at alpha= | 15 | deg
XFOIL ncrit=9 |  |  |  | L/D Max: | 212.016 | at alpha= | 4 | deg
Re: | 12000000 |  |  | Cd Min: | 0.19886 | at alpha= | 20 | deg
Mach: | 0.5 |  |  | Cl=0 at alpha= | -3.3434 | deg
|  |  |  | @ Cl=0.1, Cd= | 0.0058875
|  |  |  | @ Cl=0.4, Cd= | 0.0055232
|  |  |  | @ Cl=0.6, Cd= | 0.0047135
alpha (deg) | Cl | Cd | Cm | Cl/Cd
-12.5 | -0.3841 | 0.10564 | -0.0485 | -3.6359
-12 | -0.3836 | 0.09603 | -0.0548 | -3.9946
-11.5 | -0.3909 | 0.08578 | -0.0617 | -4.557
-11 | -0.4106 | 0.07428 | -0.0699 | -5.5277
-10.5 | -0.4396 | 0.06128 | -0.0803 | -7.1736
-10 | -0.5107 | 0.04452 | -0.0958 | -11.4712
-9.5 | -0.5628 | 0.03619 | -0.0977 | -15.5513
-7.5 | -0.6128 | 0.00946 | -0.0746 | -64.778
-7 | -0.5379 | 0.00867 | -0.0715 | -62.0415
-6.5 | -0.4636 | 0.00806 | -0.0691 | -57.5186
-6 | -0.3896 | 0.00751 | -0.0673 | -51.8775
-5.5 | -0.3176 | 0.00695 | -0.0659 | -45.6978
-5 | -0.2429 | 0.00671 | -0.0652 | -36.1997
-4.5 | -0.1692 | 0.00646 | -0.0647 | -26.192
-4 | -0.0959 | 0.00629 | -0.0646 | -15.2464
-3.5 | -0.0227 | 0.00611 | -0.0647 | -3.7152
-3 | 0.0498 | 0.00595 | -0.065 | 8.3697
-2.5 | 0.1221 | 0.00586 | -0.0655 | 20.8362
-2 | 0.1942 | 0.00574 | -0.0661 | 33.8328
-1.5 | 0.266 | 0.00567 | -0.0669 | 46.9136
-1 | 0.3377 | 0.00561 | -0.0677 | 60.1961
-0.5 | 0.4095 | 0.00551 | -0.0686 | 74.3194
0 | 0.4806 | 0.00538 | -0.0695 | 89.3309
0.5 | 0.5516 | 0.00523 | -0.0705 | 105.4685
1 | 0.62 | 0.0045 | -0.0715 | 137.7778
1.5 | 0.6918 | 0.00445 | -0.0725 | 155.4607
2 | 0.7639 | 0.00445 | -0.0735 | 171.6629
2.5 | 0.8362 | 0.00445 | -0.0745 | 187.9101
3 | 0.9086 | 0.00456 | -0.0753 | 199.2544
3.5 | 0.9804 | 0.00473 | -0.076 | 207.2727
4 | 1.0516 | 0.00496 | -0.0764 | 212.0161
4.5 | 1.1192 | 0.00539 | -0.0762 | 207.6438
5 | 1.1825 | 0.00601 | -0.0752 | 196.7554
5.5 | 1.2466 | 0.00653 | -0.074 | 190.9035
6 | 1.3046 | 0.00721 | -0.0718 | 180.9431
6.5 | 1.3482 | 0.00819 | -0.0673 | 164.6154
7 | 1.3407 | 0.00979 | -0.055 | 136.9459
7.5 | 1.3412 | 0.01213 | -0.0462 | 110.5688
8 | 1.3453 | 0.01498 | -0.0392 | 89.8064
8.5 | 1.35 | 0.01813 | -0.033 | 74.4622
9 | 1.3852 | 0.02287 | -0.0357 | 60.5684
9.5 | 1.3927 | 0.02659 | -0.031 | 52.3768
10 | 1.414 | 0.03025 | -0.0283 | 46.7438
10.5 | 1.4348 | 0.03399 | -0.0257 | 42.2124
11 | 1.4527 | 0.03789 | -0.0228 | 38.3399
11.5 | 1.4689 | 0.04199 | -0.0199 | 34.9821
12 | 1.4761 | 0.04628 | -0.016 | 31.895
12.5 | 1.4857 | 0.05035 | -0.0121 | 29.5074
13 | 1.4981 | 0.05507 | -0.0097 | 27.2036
13.5 | 1.5108 | 0.06023 | -0.0081 | 25.0838
14 | 1.5227 | 0.06584 | -0.0071 | 23.1273
14.5 | 1.5335 | 0.07188 | -0.0066 | 21.3342
15 | 1.5357 | 0.07911 | -0.007 | 19.4122
15.5 | 1.5296 | 0.08751 | -0.0084 | 17.4791
16 | 1.514 | 0.09745 | -0.0111 | 15.5362
16.5 | 1.4904 | 0.1087 | -0.0154 | 13.7111
17 | 1.4645 | 0.12077 | -0.0209 | 12.1264
17.5 | 1.4383 | 0.13335 | -0.0275 | 10.7859
18 | 1.4138 | 0.14608 | -0.0348 | 9.6783
18.5 | 1.3909 | 0.15905 | -0.0429 | 8.745
19 | 1.368 | 0.17241 | -0.0518 | 7.9346
19.5 | 1.3481 | 0.1856 | -0.061 | 7.2635
20 | 1.3309 | 0.19886 | -0.0705 | 6.6926

## 121. Re 14M Mach 0.00 (1)
BIGFOIL.COM POLAR EXPORT
NACA64-616 a=0.2
NACA64-616 a=0.2 |  |  |  | Cl Max: | 1.649 | at alpha= | 14 | deg
JavaFoil+Calcfoil stall+Eppler ext transition |  |  |  | L/D Max: | 145.162 | at alpha= | 5 | deg
Re: | 14000000 |  |  | Cd Min: | 0.00536 | at alpha= | 0.5 | deg
Mach: | 0 |  |  | Cl=0 at alpha= | -3.2295 | deg
|  |  |  | @ Cl=0.1, Cd= | 0.0060474
|  |  |  | @ Cl=0.4, Cd= | 0.0057879
|  |  |  | @ Cl=0.6, Cd= | 0.0057977
alpha (deg) | Cl | Cd | Cm | Cl/Cd
-15.5 | -0.648 | 0.10086 | -0.021 | -6.422
-15 | -0.655 | 0.09684 | -0.021 | -6.766
-14.5 | -0.661 | 0.09118 | -0.021 | -7.252
-14 | -0.667 | 0.08333 | -0.023 | -8.005
-13.5 | -0.667 | 0.07916 | -0.023 | -8.429
-13 | -0.664 | 0.07567 | -0.023 | -8.777
-12.5 | -0.66 | 0.0698 | -0.024 | -9.454
-12 | -0.656 | 0.06134 | -0.026 | -10.702
-11.5 | -0.645 | 0.05692 | -0.027 | -11.33
-11 | -0.712 | 0.01585 | -0.037 | -44.949
-10.5 | -0.717 | 0.01039 | -0.04 | -68.974
-10 | -0.701 | 0.00859 | -0.041 | -81.692
-9.5 | -0.667 | 0.00828 | -0.042 | -80.538
-9 | -0.629 | 0.00793 | -0.042 | -79.289
-8.5 | -0.587 | 0.00768 | -0.043 | -76.442
-8 | -0.541 | 0.00741 | -0.043 | -73.042
-7.5 | -0.493 | 0.00715 | -0.044 | -68.842
-7 | -0.441 | 0.00683 | -0.044 | -64.528
-6.5 | -0.387 | 0.00633 | -0.045 | -61.149
-6 | -0.331 | 0.00616 | -0.045 | -53.694
-5.5 | -0.273 | 0.00601 | -0.046 | -45.411
-5 | -0.214 | 0.00588 | -0.046 | -36.358
-4.5 | -0.154 | 0.00634 | -0.047 | -24.316
-4 | -0.094 | 0.00626 | -0.048 | -15.026
-3.5 | -0.033 | 0.00614 | -0.048 | -5.428
-3 | 0.028 | 0.00608 | -0.049 | 4.554
-2.5 | 0.089 | 0.00606 | -0.049 | 14.674
-2 | 0.15 | 0.00599 | -0.05 | 25.074
-1.5 | 0.212 | 0.00599 | -0.051 | 35.387
-1 | 0.274 | 0.00593 | -0.051 | 46.189
-0.5 | 0.335 | 0.00586 | -0.052 | 57.195
0 | 0.397 | 0.00581 | -0.052 | 68.26
0.5 | 0.458 | 0.00536 | -0.053 | 85.4
1 | 0.517 | 0.00556 | -0.054 | 93.154
1.5 | 0.578 | 0.00574 | -0.054 | 100.77
2 | 0.639 | 0.0059 | -0.055 | 108.358
2.5 | 0.7 | 0.00614 | -0.055 | 113.924
3 | 0.76 | 0.00632 | -0.056 | 120.347
3.5 | 0.82 | 0.00657 | -0.057 | 124.961
4 | 0.881 | 0.00684 | -0.057 | 128.819
4.5 | 0.94 | 0.00703 | -0.058 | 133.812
5 | 0.998 | 0.00688 | -0.059 | 145.162
5.5 | 1.054 | 0.00751 | -0.059 | 140.346
6 | 1.11 | 0.00798 | -0.059 | 139.024
6.5 | 1.162 | 0.00867 | -0.06 | 133.979
7 | 1.213 | 0.00958 | -0.06 | 126.553
7.5 | 1.263 | 0.01031 | -0.061 | 122.45
8 | 1.309 | 0.01183 | -0.061 | 110.651
8.5 | 1.356 | 0.01247 | -0.061 | 108.7
9 | 1.4 | 0.0132 | -0.062 | 106.082
9.5 | 1.442 | 0.01393 | -0.062 | 103.541
10 | 1.482 | 0.01467 | -0.063 | 101.009
10.5 | 1.518 | 0.01551 | -0.063 | 97.875
11 | 1.552 | 0.01641 | -0.064 | 94.584
11.5 | 1.579 | 0.01737 | -0.064 | 90.881
12 | 1.602 | 0.0184 | -0.065 | 87.074
12.5 | 1.621 | 0.01955 | -0.065 | 82.905
13 | 1.635 | 0.02078 | -0.066 | 78.686
13.5 | 1.645 | 0.02209 | -0.066 | 74.453
14 | 1.649 | 0.02346 | -0.067 | 70.295
14.5 | 1.644 | 0.02503 | -0.067 | 65.691
15 | 1.634 | 0.02674 | -0.067 | 61.134
15.5 | 1.62 | 0.02845 | -0.068 | 56.935
16 | 1.601 | 0.03056 | -0.068 | 52.37
16.5 | 1.576 | 0.03279 | -0.069 | 48.081
17 | 1.548 | 0.03533 | -0.069 | 43.809
17.5 | 1.517 | 0.03759 | -0.069 | 40.356
18 | 1.481 | 0.0407 | -0.07 | 36.395
18.5 | 1.445 | 0.04324 | -0.07 | 33.409
19 | 1.404 | 0.04714 | -0.07 | 29.782

## 122. Re 14M Mach 0.00 (2)
BIGFOIL.COM POLAR EXPORT
NACA64-616 a=0.2
NACA64-616 a=0.2 |  |  |  | Cl Max: | 1.7457 | at alpha= | 20 | deg
XFOIL ncrit=9 |  |  |  | L/D Max: | 185.358 | at alpha= | 3.5 | deg
Re: | 14000000 |  |  | Cd Min: | 0.06811 | at alpha= | 20 | deg
Mach: | 0 |  |  | Cl=0 at alpha= | -3.3044 | deg
|  |  |  | @ Cl=0.1, Cd= | 0.0054746
|  |  |  | @ Cl=0.4, Cd= | 0.0050126
|  |  |  | @ Cl=0.6, Cd= | 0.004108
alpha (deg) | Cl | Cd | Cm | Cl/Cd
-20 | -1.4384 | 0.03715 | -0.0783 | -38.7187
-19.5 | -1.4722 | 0.03025 | -0.0779 | -48.6678
-19 | -1.4504 | 0.02834 | -0.0769 | -51.1785
-18.5 | -1.4511 | 0.02509 | -0.0744 | -57.8358
-18 | -1.4438 | 0.02276 | -0.0711 | -63.4359
-17.5 | -1.4312 | 0.02104 | -0.0672 | -68.0228
-17 | -1.4181 | 0.01975 | -0.0621 | -71.8025
-16.5 | -1.395 | 0.01872 | -0.0578 | -74.5192
-16 | -1.3612 | 0.01752 | -0.0553 | -77.6941
-15.5 | -1.3231 | 0.01637 | -0.0533 | -80.8247
-15 | -1.2786 | 0.0156 | -0.0521 | -81.9615
-14.5 | -1.2351 | 0.01459 | -0.0507 | -84.6539
-14 | -1.1884 | 0.01374 | -0.0497 | -86.492
-13.5 | -1.1403 | 0.01293 | -0.0489 | -88.1903
-13 | -1.0907 | 0.0122 | -0.0482 | -89.4016
-12.5 | -1.0397 | 0.01154 | -0.0477 | -90.0953
-12 | -0.9876 | 0.01095 | -0.0474 | -90.1918
-11.5 | -0.9347 | 0.01038 | -0.0471 | -90.0482
-11 | -0.8812 | 0.00986 | -0.0469 | -89.3712
-10.5 | -0.8267 | 0.00939 | -0.0469 | -88.0405
-10 | -0.7721 | 0.00892 | -0.0468 | -86.5583
-9.5 | -0.7165 | 0.00852 | -0.0469 | -84.0962
-9 | -0.6603 | 0.00819 | -0.0471 | -80.6227
-8.5 | -0.6036 | 0.00788 | -0.0474 | -76.599
-8 | -0.5469 | 0.00756 | -0.0477 | -72.3413
-7.5 | -0.49 | 0.00721 | -0.048 | -67.9612
-7 | -0.4343 | 0.0067 | -0.0482 | -64.8209
-6.5 | -0.3763 | 0.00646 | -0.0487 | -58.2508
-6 | -0.3177 | 0.00631 | -0.0493 | -50.3487
-5.5 | -0.2592 | 0.00614 | -0.0498 | -42.215
-5 | -0.2004 | 0.00598 | -0.0505 | -33.5117
-4.5 | -0.1414 | 0.00588 | -0.0512 | -24.0476
-4 | -0.0823 | 0.00574 | -0.0519 | -14.338
-3.5 | -0.0232 | 0.00565 | -0.0526 | -4.1062
-3 | 0.0361 | 0.00555 | -0.0534 | 6.5045
-2.5 | 0.0954 | 0.00548 | -0.0541 | 17.4088
-2 | 0.1547 | 0.00541 | -0.055 | 28.5952
-1.5 | 0.2142 | 0.00532 | -0.0558 | 40.2632
-1 | 0.2735 | 0.00527 | -0.0566 | 51.8975
-0.5 | 0.3328 | 0.00516 | -0.0575 | 64.4961
0 | 0.3921 | 0.00503 | -0.0584 | 77.9523
0.5 | 0.4511 | 0.0049 | -0.0592 | 92.0612
1.5 | 0.5676 | 0.00413 | -0.0611 | 137.4334
2 | 0.6266 | 0.00409 | -0.062 | 153.2029
2.5 | 0.686 | 0.00407 | -0.063 | 168.5504
3 | 0.7447 | 0.00413 | -0.0639 | 180.3148
3.5 | 0.8026 | 0.00433 | -0.0647 | 185.358
4 | 0.8583 | 0.00476 | -0.0653 | 180.3151
4.5 | 0.9144 | 0.00509 | -0.0659 | 179.6464
5 | 0.9705 | 0.00539 | -0.0664 | 180.0557
5.5 | 1.0243 | 0.00585 | -0.0667 | 175.094
6 | 1.0746 | 0.00656 | -0.0665 | 163.811
6.5 | 1.1248 | 0.00717 | -0.0662 | 156.8759
7 | 1.1744 | 0.00775 | -0.0658 | 151.5355
7.5 | 1.2214 | 0.0084 | -0.065 | 145.4048
8 | 1.2673 | 0.00902 | -0.064 | 140.4989
8.5 | 1.3102 | 0.00967 | -0.0625 | 135.4912
9 | 1.3492 | 0.01036 | -0.0603 | 130.2317
9.5 | 1.3846 | 0.01092 | -0.0575 | 126.7949
10 | 1.4002 | 0.01152 | -0.051 | 121.5451
10.5 | 1.4287 | 0.01224 | -0.0476 | 116.7239
11 | 1.4549 | 0.01332 | -0.0444 | 109.2267
11.5 | 1.4824 | 0.01451 | -0.0416 | 102.164
12 | 1.5077 | 0.01597 | -0.039 | 94.4083
12.5 | 1.5349 | 0.01744 | -0.0368 | 88.0103
13 | 1.5594 | 0.01919 | -0.0347 | 81.2611
13.5 | 1.5813 | 0.02123 | -0.0327 | 74.4842
14 | 1.6052 | 0.02326 | -0.0311 | 69.0112
14.5 | 1.6244 | 0.02586 | -0.0298 | 62.8152
15 | 1.6641 | 0.02861 | -0.0326 | 58.165
15.5 | 1.6856 | 0.03144 | -0.032 | 53.6132
16 | 1.7018 | 0.03464 | -0.0311 | 49.1282
16.5 | 1.7141 | 0.03809 | -0.03 | 45.0013
17 | 1.7262 | 0.04154 | -0.0288 | 41.5551
17.5 | 1.7295 | 0.04528 | -0.0266 | 38.1957
18 | 1.7178 | 0.04946 | -0.0224 | 34.7311
18.5 | 1.724 | 0.05396 | -0.0221 | 31.9496
19 | 1.7327 | 0.05832 | -0.0222 | 29.7102
19.5 | 1.7395 | 0.06312 | -0.0226 | 27.5586
20 | 1.7457 | 0.06811 | -0.0233 | 25.6306

## 123. Re 14M Mach 0.10 (1)
BIGFOIL.COM POLAR EXPORT
NACA64-616 a=0.2
NACA64-616 a=0.2 |  |  |  | Cl Max: | 1.641 | at alpha= | 14 | deg
JavaFoil+Calcfoil stall+Eppler ext transition |  |  |  | L/D Max: | 145.037 | at alpha= | 5 | deg
Re: | 14000000 |  |  | Cd Min: | 0.0054 | at alpha= | 0.5 | deg
Mach: | 0.1 |  |  | Cl=0 at alpha= | -3.2295 | deg
|  |  |  | @ Cl=0.1, Cd= | 0.0060776
|  |  |  | @ Cl=0.4, Cd= | 0.005823
|  |  |  | @ Cl=0.6, Cd= | 0.0057792
alpha (deg) | Cl | Cd | Cm | Cl/Cd
-15.5 | -0.617 | 0.1025 | -0.02 | -6.018
-15 | -0.628 | 0.09844 | -0.021 | -6.377
-14.5 | -0.637 | 0.09288 | -0.021 | -6.86
-14 | -0.646 | 0.08483 | -0.022 | -7.611
-13.5 | -0.65 | 0.07949 | -0.023 | -8.176
-13 | -0.649 | 0.07697 | -0.023 | -8.429
-12.5 | -0.648 | 0.07001 | -0.024 | -9.262
-12 | -0.644 | 0.06429 | -0.025 | -10.012
-11.5 | -0.638 | 0.05651 | -0.027 | -11.299
-11 | -0.627 | 0.05087 | -0.028 | -12.33
-10.5 | -0.704 | 0.0115 | -0.039 | -61.253
-10 | -0.699 | 0.00874 | -0.041 | -79.913
-9.5 | -0.666 | 0.00835 | -0.042 | -79.739
-9 | -0.629 | 0.008 | -0.042 | -78.552
-8.5 | -0.587 | 0.0077 | -0.043 | -76.286
-8 | -0.542 | 0.00744 | -0.043 | -72.919
-7.5 | -0.494 | 0.00718 | -0.044 | -68.787
-7 | -0.443 | 0.00685 | -0.044 | -64.552
-6.5 | -0.389 | 0.00634 | -0.045 | -61.266
-6 | -0.332 | 0.00617 | -0.045 | -53.841
-5.5 | -0.274 | 0.006 | -0.046 | -45.654
-5 | -0.215 | 0.00589 | -0.047 | -36.482
-4.5 | -0.155 | 0.00635 | -0.047 | -24.405
-4 | -0.094 | 0.00626 | -0.048 | -15.09
-3.5 | -0.033 | 0.00614 | -0.048 | -5.452
-3 | 0.028 | 0.00608 | -0.049 | 4.576
-2.5 | 0.089 | 0.00609 | -0.05 | 14.68
-2 | 0.151 | 0.00602 | -0.05 | 25.081
-1.5 | 0.213 | 0.00598 | -0.051 | 35.604
-1 | 0.275 | 0.00592 | -0.051 | 46.458
-0.5 | 0.337 | 0.00585 | -0.052 | 57.587
0 | 0.399 | 0.00583 | -0.053 | 68.378
0.5 | 0.46 | 0.0054 | -0.053 | 85.262
1 | 0.52 | 0.00555 | -0.054 | 93.69
1.5 | 0.581 | 0.00572 | -0.054 | 101.663
2 | 0.642 | 0.00591 | -0.055 | 108.692
2.5 | 0.703 | 0.00616 | -0.056 | 114.22
3 | 0.764 | 0.00639 | -0.056 | 119.533
3.5 | 0.824 | 0.00658 | -0.057 | 125.341
4 | 0.885 | 0.00683 | -0.058 | 129.471
4.5 | 0.945 | 0.00712 | -0.058 | 132.723
5 | 1.003 | 0.00691 | -0.059 | 145.037
5.5 | 1.059 | 0.00755 | -0.059 | 140.162
6 | 1.114 | 0.00804 | -0.06 | 138.548
6.5 | 1.167 | 0.00877 | -0.06 | 133.019
7 | 1.217 | 0.0097 | -0.06 | 125.453
7.5 | 1.268 | 0.01041 | -0.061 | 121.792
8 | 1.314 | 0.01196 | -0.061 | 109.862
8.5 | 1.361 | 0.01261 | -0.062 | 107.866
9 | 1.405 | 0.01338 | -0.062 | 104.953
9.5 | 1.447 | 0.01411 | -0.063 | 102.526
10 | 1.486 | 0.0149 | -0.063 | 99.694
10.5 | 1.522 | 0.01575 | -0.064 | 96.63
11 | 1.554 | 0.01665 | -0.064 | 93.339
11.5 | 1.581 | 0.01766 | -0.065 | 89.508
12 | 1.602 | 0.0188 | -0.065 | 85.247
12.5 | 1.619 | 0.02 | -0.066 | 80.975
13 | 1.632 | 0.02118 | -0.066 | 77.055
13.5 | 1.639 | 0.02254 | -0.066 | 72.73
14 | 1.641 | 0.02399 | -0.067 | 68.394
14.5 | 1.633 | 0.02559 | -0.067 | 63.809
15 | 1.62 | 0.02737 | -0.068 | 59.178
15.5 | 1.601 | 0.02917 | -0.068 | 54.895
16 | 1.577 | 0.03136 | -0.068 | 50.285
16.5 | 1.548 | 0.03357 | -0.069 | 46.127
17 | 1.515 | 0.03614 | -0.069 | 41.912
17.5 | 1.478 | 0.03909 | -0.069 | 37.8
18 | 1.437 | 0.04216 | -0.07 | 34.095
18.5 | 1.394 | 0.04563 | -0.07 | 30.549
19 | 1.348 | 0.04937 | -0.07 | 27.312

## 124. Re 14M Mach 0.10 (2)
BIGFOIL.COM POLAR EXPORT
NACA64-616 a=0.2
NACA64-616 a=0.2 |  |  |  | Cl Max: | 1.7404 | at alpha= | 20 | deg
XFOIL ncrit=9 |  |  |  | L/D Max: | 186.651 | at alpha= | 3.5 | deg
Re: | 14000000 |  |  | Cd Min: | 0.07114 | at alpha= | 20 | deg
Mach: | 0.1 |  |  | Cl=0 at alpha= | -3.3057 | deg
|  |  |  | @ Cl=0.1, Cd= | 0.0054755
|  |  |  | @ Cl=0.4, Cd= | 0.005028
|  |  |  | @ Cl=0.6, Cd= | 0.0041208
alpha (deg) | Cl | Cd | Cm | Cl/Cd
-20 | -1.3464 | 0.04899 | -0.0768 | -27.4832
-19.5 | -1.4245 | 0.03613 | -0.0814 | -39.4271
-19 | -1.4022 | 0.03379 | -0.0812 | -41.4975
-18.5 | -1.4167 | 0.02886 | -0.0799 | -49.0887
-18 | -1.4174 | 0.02553 | -0.0774 | -55.519
-17.5 | -1.4101 | 0.02314 | -0.074 | -60.9378
-17 | -1.3973 | 0.02141 | -0.0698 | -65.2639
-16.5 | -1.3858 | 0.02008 | -0.0641 | -69.0139
-16 | -1.3629 | 0.01868 | -0.0598 | -72.9604
-15.5 | -1.3286 | 0.01731 | -0.0572 | -76.7533
-15 | -1.2853 | 0.01644 | -0.0555 | -78.1813
-14.5 | -1.243 | 0.01529 | -0.0537 | -81.295
-14 | -1.1965 | 0.01437 | -0.0524 | -83.2637
-13.5 | -1.149 | 0.01343 | -0.0513 | -85.5547
-13 | -1.0996 | 0.01259 | -0.0503 | -87.3392
-12.5 | -1.0484 | 0.01185 | -0.0496 | -88.4726
-12 | -0.996 | 0.01121 | -0.0491 | -88.8492
-11.5 | -0.9427 | 0.01059 | -0.0486 | -89.0179
-11 | -0.8886 | 0.01003 | -0.0483 | -88.5942
-10.5 | -0.8336 | 0.00954 | -0.0481 | -87.3795
-10 | -0.7783 | 0.00906 | -0.0479 | -85.9051
-9.5 | -0.7223 | 0.00862 | -0.0479 | -83.7935
-9 | -0.6656 | 0.00826 | -0.048 | -80.5811
-8.5 | -0.6084 | 0.00794 | -0.0482 | -76.6247
-8 | -0.551 | 0.00763 | -0.0484 | -72.2149
-7.5 | -0.4935 | 0.00728 | -0.0487 | -67.7885
-7 | -0.4375 | 0.00673 | -0.0487 | -65.0074
-6.5 | -0.3791 | 0.00648 | -0.0492 | -58.5031
-6 | -0.32 | 0.00633 | -0.0497 | -50.5529
-5.5 | -0.2609 | 0.00616 | -0.0503 | -42.3539
-5 | -0.2017 | 0.006 | -0.0509 | -33.6167
-4.5 | -0.1423 | 0.00589 | -0.0516 | -24.1596
-4 | -0.0827 | 0.00575 | -0.0522 | -14.3826
-3.5 | -0.0232 | 0.00566 | -0.053 | -4.0989
-3 | 0.0365 | 0.00556 | -0.0537 | 6.5647
-2.5 | 0.0962 | 0.00548 | -0.0545 | 17.5547
-2 | 0.1559 | 0.00541 | -0.0553 | 28.817
-1.5 | 0.2158 | 0.00533 | -0.0561 | 40.4878
-1 | 0.2755 | 0.00528 | -0.057 | 52.178
-0.5 | 0.3352 | 0.00517 | -0.0578 | 64.8356
0 | 0.3949 | 0.00504 | -0.0587 | 78.3532
0.5 | 0.4542 | 0.0049 | -0.0596 | 92.6939
1.5 | 0.5715 | 0.00414 | -0.0615 | 138.0435
2 | 0.6309 | 0.0041 | -0.0624 | 153.878
2.5 | 0.6907 | 0.00407 | -0.0634 | 169.7052
3 | 0.7498 | 0.00413 | -0.0643 | 181.5496
3.5 | 0.8082 | 0.00433 | -0.0651 | 186.6513
4 | 0.8643 | 0.00475 | -0.0656 | 181.9579
4.5 | 0.9206 | 0.0051 | -0.0662 | 180.5098
5 | 0.9772 | 0.00539 | -0.0668 | 181.2987
5.5 | 1.0313 | 0.00587 | -0.067 | 175.6899
6 | 1.0818 | 0.00659 | -0.0667 | 164.1578
6.5 | 1.1321 | 0.00721 | -0.0663 | 157.018
7 | 1.1817 | 0.0078 | -0.0658 | 151.5
7.5 | 1.2286 | 0.00847 | -0.0649 | 145.0531
8 | 1.2742 | 0.0091 | -0.0637 | 140.022
8.5 | 1.3162 | 0.00978 | -0.062 | 134.5808
9 | 1.3538 | 0.01049 | -0.0595 | 129.0562
9.5 | 1.3801 | 0.01106 | -0.0547 | 124.783
10 | 1.3974 | 0.01176 | -0.0488 | 118.8265
10.5 | 1.4287 | 0.01258 | -0.046 | 113.5692
11 | 1.4551 | 0.01376 | -0.0428 | 105.7485
11.5 | 1.4828 | 0.01504 | -0.0402 | 98.5904
12 | 1.5085 | 0.01657 | -0.0376 | 91.038
12.5 | 1.5353 | 0.01817 | -0.0355 | 84.4964
13 | 1.5597 | 0.02002 | -0.0334 | 77.9071
13.5 | 1.5817 | 0.02219 | -0.0315 | 71.2799
14 | 1.6051 | 0.02441 | -0.03 | 65.7558
14.5 | 1.6419 | 0.02722 | -0.0322 | 60.3196
15 | 1.6668 | 0.02997 | -0.0319 | 55.6156
15.5 | 1.6847 | 0.03307 | -0.031 | 50.9435
16 | 1.6987 | 0.03656 | -0.03 | 46.4633
16.5 | 1.7097 | 0.04011 | -0.0286 | 42.6253
17 | 1.7206 | 0.04371 | -0.0273 | 39.364
17.5 | 1.7101 | 0.04714 | -0.022 | 36.277
18 | 1.7131 | 0.05179 | -0.0212 | 33.0778
18.5 | 1.7194 | 0.05644 | -0.021 | 30.4642
19 | 1.7278 | 0.061 | -0.0212 | 28.3246
19.5 | 1.734 | 0.06603 | -0.0217 | 26.2608
20 | 1.7404 | 0.07114 | -0.0225 | 24.4644

## 125. Re 14M Mach 0.25 (1)
BIGFOIL.COM POLAR EXPORT
NACA64-616 a=0.2
NACA64-616 a=0.2 |  |  |  | Cl Max: | 1.601 | at alpha= | 12.5 | deg
JavaFoil+Calcfoil stall+Eppler ext transition |  |  |  | L/D Max: | 146.197 | at alpha= | 4.5 | deg
Re: | 14000000 |  |  | Cd Min: | 0.00544 | at alpha= | 0.5 | deg
Mach: | 0.25 |  |  | Cl=0 at alpha= | -3.2302 | deg
|  |  |  | @ Cl=0.1, Cd= | 0.0061024
|  |  |  | @ Cl=0.4, Cd= | 0.0058809
|  |  |  | @ Cl=0.6, Cd= | 0.0058405
alpha (deg) | Cl | Cd | Cm | Cl/Cd
-14.5 | -0.422 | 0.10129 | -0.02 | -4.163
-14 | -0.46 | 0.09381 | -0.021 | -4.9
-13.5 | -0.492 | 0.08978 | -0.021 | -5.475
-13 | -0.519 | 0.08255 | -0.022 | -6.291
-12.5 | -0.54 | 0.07775 | -0.022 | -6.951
-12 | -0.556 | 0.07235 | -0.023 | -7.681
-11.5 | -0.565 | 0.06709 | -0.024 | -8.421
-11 | -0.567 | 0.06323 | -0.025 | -8.962
-10.5 | -0.563 | 0.0581 | -0.026 | -9.692
-10 | -0.559 | 0.04883 | -0.029 | -11.455
-9.5 | -0.626 | 0.01187 | -0.041 | -52.747
-9 | -0.623 | 0.0085 | -0.043 | -73.235
-8.5 | -0.587 | 0.00806 | -0.044 | -72.858
-8 | -0.546 | 0.00766 | -0.044 | -71.294
-7.5 | -0.5 | 0.00744 | -0.045 | -67.247
-7 | -0.45 | 0.00703 | -0.046 | -64.027
-6.5 | -0.396 | 0.00683 | -0.046 | -58.087
-6 | -0.34 | 0.00632 | -0.047 | -53.793
-5.5 | -0.281 | 0.00612 | -0.047 | -45.829
-5 | -0.22 | 0.00596 | -0.048 | -36.91
-4.5 | -0.159 | 0.00645 | -0.049 | -24.633
-4 | -0.097 | 0.00631 | -0.049 | -15.348
-3.5 | -0.034 | 0.00624 | -0.05 | -5.507
-3 | 0.029 | 0.00614 | -0.05 | 4.653
-2.5 | 0.092 | 0.00611 | -0.051 | 15.035
-2 | 0.155 | 0.00605 | -0.052 | 25.657
-1.5 | 0.219 | 0.00605 | -0.052 | 36.115
-1 | 0.283 | 0.00597 | -0.053 | 47.405
-0.5 | 0.346 | 0.00594 | -0.053 | 58.331
0 | 0.41 | 0.00587 | -0.054 | 69.771
0.5 | 0.473 | 0.00544 | -0.055 | 86.918
1 | 0.534 | 0.00564 | -0.055 | 94.781
1.5 | 0.597 | 0.00583 | -0.056 | 102.382
2 | 0.66 | 0.00605 | -0.057 | 109.035
2.5 | 0.722 | 0.00631 | -0.057 | 114.442
3 | 0.785 | 0.00655 | -0.058 | 119.709
3.5 | 0.847 | 0.00684 | -0.059 | 123.711
4 | 0.909 | 0.00708 | -0.059 | 128.363
4.5 | 0.967 | 0.00662 | -0.06 | 146.197
5 | 1.025 | 0.0075 | -0.06 | 136.634
5.5 | 1.083 | 0.00785 | -0.061 | 137.953
6 | 1.14 | 0.00843 | -0.061 | 135.265
6.5 | 1.193 | 0.00926 | -0.062 | 128.898
7 | 1.244 | 0.01028 | -0.062 | 120.983
7.5 | 1.295 | 0.01109 | -0.062 | 116.813
8 | 1.342 | 0.01277 | -0.063 | 105.044
8.5 | 1.388 | 0.01353 | -0.063 | 102.578
9 | 1.43 | 0.01439 | -0.064 | 99.399
9.5 | 1.47 | 0.01523 | -0.064 | 96.56
10 | 1.506 | 0.01615 | -0.065 | 93.306
10.5 | 1.539 | 0.01714 | -0.065 | 89.767
11 | 1.566 | 0.01822 | -0.066 | 85.93
11.5 | 1.585 | 0.01943 | -0.066 | 81.554
12 | 1.596 | 0.02075 | -0.067 | 76.931
12.5 | 1.601 | 0.02219 | -0.067 | 72.169
13 | 1.598 | 0.02385 | -0.067 | 67.021
13.5 | 1.588 | 0.02552 | -0.068 | 62.237
14 | 1.569 | 0.0272 | -0.068 | 57.673
14.5 | 1.534 | 0.0295 | -0.069 | 51.994
15 | 1.49 | 0.03178 | -0.069 | 46.885
15.5 | 1.437 | 0.03446 | -0.069 | 41.702
16 | 1.375 | 0.03736 | -0.07 | 36.81
16.5 | 1.305 | 0.04086 | -0.07 | 31.932
17 | 1.228 | 0.04441 | -0.07 | 27.646
17.5 | 1.142 | 0.04931 | -0.07 | 23.168

## 126. Re 14M Mach 0.25 (2)
BIGFOIL.COM POLAR EXPORT
NACA64-616 a=0.2
NACA64-616 a=0.2 |  |  |  | Cl Max: | 1.695 | at alpha= | 20 | deg
XFOIL ncrit=9 |  |  |  | L/D Max: | 193.387 | at alpha= | 3.5 | deg
Re: | 14000000 |  |  | Cd Min: | 0.19168 | at alpha= | -19.5 | deg
Mach: | 0.25 |  |  | Cl=0 at alpha= | -3.3121 | deg
|  |  |  | @ Cl=0.1, Cd= | 0.0055208
|  |  |  | @ Cl=0.4, Cd= | 0.0050913
|  |  |  | @ Cl=0.6, Cd= | 0.0041755
alpha (deg) | Cl | Cd | Cm | Cl/Cd
-19.5 | -0.6157 | 0.19168 | 0.0146 | -3.2121
-19 | -0.601 | 0.18435 | 0.0097 | -3.2601
-18.5 | -0.5858 | 0.17725 | 0.005 | -3.3049
-18 | -0.584 | 0.16655 | -0.0015 | -3.5065
-17.5 | -0.5744 | 0.15808 | -0.0068 | -3.6336
-17 | -0.5657 | 0.14958 | -0.0122 | -3.7819
-16.5 | -0.5773 | 0.13654 | -0.0201 | -4.2281
-15.5 | -1.1691 | 0.03124 | -0.0895 | -37.4232
-15 | -1.1857 | 0.02695 | -0.0859 | -43.9963
-14.5 | -1.2203 | 0.02284 | -0.0772 | -53.4282
-14 | -1.2103 | 0.0201 | -0.0711 | -60.2139
-13.5 | -1.1803 | 0.01769 | -0.0671 | -66.7213
-13 | -1.1397 | 0.01579 | -0.064 | -72.1786
-12.5 | -1.0922 | 0.01428 | -0.0616 | -76.4846
-12 | -1.0404 | 0.01308 | -0.0596 | -79.5413
-11.5 | -0.9862 | 0.01205 | -0.0579 | -81.8423
-11 | -0.9302 | 0.01117 | -0.0565 | -83.2766
-10.5 | -0.8725 | 0.01046 | -0.0554 | -83.413
-10 | -0.8141 | 0.00981 | -0.0545 | -82.9867
-9.5 | -0.7549 | 0.00927 | -0.0537 | -81.4347
-9 | -0.6954 | 0.00874 | -0.0531 | -79.5652
-8.5 | -0.6354 | 0.0083 | -0.0527 | -76.5542
-8 | -0.5748 | 0.00792 | -0.0525 | -72.5758
-7.5 | -0.514 | 0.00759 | -0.0524 | -67.7207
-7 | -0.4534 | 0.00723 | -0.0523 | -62.7109
-6.5 | -0.3944 | 0.00666 | -0.0522 | -59.2192
-6 | -0.3329 | 0.00644 | -0.0524 | -51.6925
-5.5 | -0.2709 | 0.00626 | -0.0528 | -43.2748
-5 | -0.2092 | 0.00609 | -0.0532 | -34.3514
-4.5 | -0.1472 | 0.00595 | -0.0538 | -24.7395
-4 | -0.0851 | 0.00582 | -0.0544 | -14.622
-3.5 | -0.0233 | 0.00571 | -0.055 | -4.0806
-3 | 0.0387 | 0.0056 | -0.0557 | 6.9107
-2.5 | 0.1006 | 0.00552 | -0.0564 | 18.2246
-2 | 0.1627 | 0.00544 | -0.0572 | 29.9081
-1.5 | 0.2247 | 0.00536 | -0.0581 | 41.9216
-1 | 0.2865 | 0.00532 | -0.0589 | 53.8534
-0.5 | 0.3484 | 0.0052 | -0.0598 | 67
0 | 0.4101 | 0.00507 | -0.0607 | 80.8876
0.5 | 0.4716 | 0.00494 | -0.0616 | 95.4656
1.5 | 0.5931 | 0.00418 | -0.0635 | 141.89
2 | 0.6547 | 0.00414 | -0.0645 | 158.1401
2.5 | 0.7168 | 0.00412 | -0.0655 | 173.9806
3 | 0.7783 | 0.00418 | -0.0664 | 186.1962
3.5 | 0.8393 | 0.00434 | -0.0672 | 193.3871
4 | 0.8978 | 0.00474 | -0.0677 | 189.4093
4.5 | 0.9555 | 0.00517 | -0.0681 | 184.8162
5 | 1.0145 | 0.00546 | -0.0686 | 185.8059
5.5 | 1.0701 | 0.00598 | -0.0686 | 178.9465
6 | 1.1222 | 0.00669 | -0.068 | 167.7429
6.5 | 1.1719 | 0.00745 | -0.067 | 157.302
7 | 1.2215 | 0.0081 | -0.0659 | 150.8025
7.5 | 1.2665 | 0.00886 | -0.0641 | 142.9458
8 | 1.3079 | 0.00962 | -0.0616 | 135.9563
8.5 | 1.3385 | 0.01044 | -0.0572 | 128.2088
9 | 1.3498 | 0.01137 | -0.0496 | 118.7159
9.5 | 1.3712 | 0.01248 | -0.0446 | 109.8718
10 | 1.4017 | 0.01356 | -0.0416 | 103.3702
10.5 | 1.4313 | 0.01496 | -0.0386 | 95.6751
11 | 1.4591 | 0.0166 | -0.0359 | 87.8976
11.5 | 1.4858 | 0.01849 | -0.0334 | 80.3569
12 | 1.5131 | 0.02051 | -0.0313 | 73.7738
12.5 | 1.5411 | 0.02277 | -0.0298 | 67.6812
13 | 1.5811 | 0.02559 | -0.0316 | 61.7859
13.5 | 1.6068 | 0.02835 | -0.0306 | 56.6772
14 | 1.6252 | 0.0317 | -0.0292 | 51.2681
14.5 | 1.6433 | 0.03505 | -0.0278 | 46.8845
15 | 1.658 | 0.03871 | -0.0264 | 42.8313
15.5 | 1.6683 | 0.0426 | -0.0246 | 39.162
16 | 1.675 | 0.04683 | -0.0228 | 35.7677
16.5 | 1.6636 | 0.05061 | -0.0174 | 32.871
17 | 1.6725 | 0.05511 | -0.0165 | 30.3484
17.5 | 1.6779 | 0.06018 | -0.0162 | 27.8814
18 | 1.6824 | 0.06566 | -0.0163 | 25.6229
18.5 | 1.6884 | 0.07121 | -0.0169 | 23.7102
19 | 1.6937 | 0.07705 | -0.0178 | 21.9818
19.5 | 1.6934 | 0.08373 | -0.0193 | 20.2245
20 | 1.695 | 0.09042 | -0.0211 | 18.7459

## 127. Re 14M Mach 0.50 (1)
BIGFOIL.COM POLAR EXPORT
NACA64-616 a=0.2
NACA64-616 a=0.2 |  |  |  | Cl Max: | 1.501 | at alpha= | 9.5 | deg
JavaFoil+Calcfoil stall+Eppler ext transition |  |  |  | L/D Max: | 125.334 | at alpha= | 4.5 | deg
Re: | 14000000 |  |  | Cd Min: | 0.00587 | at alpha= | 0.5 | deg
Mach: | 0.5 |  |  | Cl=0 at alpha= | -3.2286 | deg
|  |  |  | @ Cl=0.1, Cd= | 0.00637
|  |  |  | @ Cl=0.4, Cd= | 0.0062935
|  |  |  | @ Cl=0.6, Cd= | 0.0061294
alpha (deg) | Cl | Cd | Cm | Cl/Cd
-20 | -0.955 | 0.17187 | -0.022 | -5.558
-19.5 | -0.927 | 0.15851 | -0.022 | -5.847
-19 | -0.898 | 0.15448 | -0.022 | -5.815
-18.5 | -0.873 | 0.14057 | -0.023 | -6.207
-18 | -0.844 | 0.13408 | -0.023 | -6.294
-17.5 | -0.814 | 0.12832 | -0.023 | -6.347
-17 | -0.786 | 0.12185 | -0.023 | -6.449
-16.5 | -0.758 | 0.11631 | -0.023 | -6.514
-16 | -0.73 | 0.10891 | -0.024 | -6.702
-15.5 | -0.701 | 0.11087 | -0.024 | -6.319
-15 | -0.672 | 0.10328 | -0.024 | -6.508
-14.5 | -0.644 | 0.09789 | -0.024 | -6.575
-14 | -0.617 | 0.08961 | -0.025 | -6.881
-13.5 | -0.59 | 0.08189 | -0.026 | -7.204
-13 | -0.564 | 0.07458 | -0.028 | -7.563
-12.5 | -0.539 | 0.06708 | -0.029 | -8.029
-12 | -0.499 | 0.08166 | -0.023 | -6.113
-11.5 | -0.471 | 0.07422 | -0.024 | -6.351
-11 | -0.444 | 0.06851 | -0.025 | -6.478
-10.5 | -0.417 | 0.062 | -0.027 | -6.721
-10 | -0.39 | 0.05633 | -0.029 | -6.922
-9.5 | -0.427 | 0.01184 | -0.046 | -36.043
-9 | -0.328 | 0.06346 | -0.023 | -5.163
-8.5 | -0.299 | 0.06006 | -0.023 | -4.984
-8 | -0.271 | 0.05442 | -0.024 | -4.983
-7.5 | -0.243 | 0.04847 | -0.026 | -5.018
-7 | -0.35 | 0.04417 | -0.028 | -7.931
-6.5 | -0.338 | 0.03714 | -0.033 | -9.094
-6 | -0.363 | 0.00739 | -0.052 | -49.155
-5.5 | -0.304 | 0.007 | -0.053 | -43.492
-5 | -0.241 | 0.00637 | -0.054 | -37.872
-4.5 | -0.175 | 0.00611 | -0.054 | -28.685
-4 | -0.107 | 0.00665 | -0.055 | -16.145
-3.5 | -0.038 | 0.00653 | -0.056 | -5.852
-3 | 0.032 | 0.00637 | -0.056 | 4.996
-2.5 | 0.102 | 0.00637 | -0.057 | 16.069
-2 | 0.173 | 0.0063 | -0.058 | 27.494
-1.5 | 0.244 | 0.00628 | -0.058 | 38.891
-1 | 0.316 | 0.00621 | -0.059 | 50.891
-0.5 | 0.387 | 0.00631 | -0.06 | 61.323
0 | 0.458 | 0.00622 | -0.06 | 73.689
0.5 | 0.529 | 0.00587 | -0.061 | 90.11
1 | 0.596 | 0.00611 | -0.062 | 97.691
1.5 | 0.666 | 0.00645 | -0.063 | 103.311
2 | 0.736 | 0.00678 | -0.063 | 108.642
2.5 | 0.8 | 0.00707 | -0.064 | 113.051
3 | 0.866 | 0.00742 | -0.064 | 116.62
3.5 | 0.932 | 0.00778 | -0.065 | 119.772
4 | 0.997 | 0.00812 | -0.065 | 122.869
4.5 | 1.062 | 0.00848 | -0.066 | 125.334
5 | 1.126 | 0.009 | -0.066 | 125.193
5.5 | 1.189 | 0.00957 | -0.067 | 124.234
6 | 1.25 | 0.01065 | -0.067 | 117.419
6.5 | 1.305 | 0.01215 | -0.068 | 107.399
7 | 1.356 | 0.01367 | -0.068 | 99.228
7.5 | 1.403 | 0.01613 | -0.068 | 86.969
8 | 1.447 | 0.01742 | -0.069 | 83.041
8.5 | 1.48 | 0.01885 | -0.069 | 78.504
9 | 1.5 | 0.02039 | -0.07 | 73.563
9.5 | 1.501 | 0.0221 | -0.07 | 67.935
10 | 1.469 | 0.02431 | -0.071 | 60.442
10.5 | 1.362 | 0.02713 | -0.071 | 50.216
11 | 0.919 | 0.03119 | -0.071 | 29.472
11.5 | 0.949 | 0.03188 | -0.072 | 29.78
12 | 0.975 | 0.0362 | -0.072 | 26.942
12.5 | 1.006 | 0.03662 | -0.073 | 27.466
13 | 1.032 | 0.04083 | -0.073 | 25.265
13.5 | 1.054 | 0.04748 | -0.073 | 22.19
14 | 1.085 | 0.04705 | -0.074 | 23.064
14.5 | 1.111 | 0.05142 | -0.074 | 21.601

## 128. Re 14M Mach 0.50 (2)
BIGFOIL.COM POLAR EXPORT
NACA64-616 a=0.2
NACA64-616 a=0.2 |  |  |  | Cl Max: | 1.5555 | at alpha= | 15 | deg
XFOIL ncrit=9 |  |  |  | L/D Max: | 212.424 | at alpha= | 4 | deg
Re: | 14000000 |  |  | Cd Min: | 0.19777 | at alpha= | 20 | deg
Mach: | 0.5 |  |  | Cl=0 at alpha= | -3.3393 | deg
|  |  |  | @ Cl=0.1, Cd= | 0.005743
|  |  |  | @ Cl=0.4, Cd= | 0.0053994
|  |  |  | @ Cl=0.6, Cd= | 0.0048716
alpha (deg) | Cl | Cd | Cm | Cl/Cd
-7.5 | -0.6157 | 0.00921 | -0.0743 | -66.8512
-7 | -0.5399 | 0.00852 | -0.0713 | -63.3685
-6.5 | -0.4653 | 0.00787 | -0.0689 | -59.1233
-6 | -0.3909 | 0.00737 | -0.0672 | -53.0393
-5.5 | -0.3188 | 0.00678 | -0.0657 | -47.0206
-5 | -0.2442 | 0.00651 | -0.065 | -37.5115
-4.5 | -0.1702 | 0.00631 | -0.0646 | -26.9731
-4 | -0.0966 | 0.00611 | -0.0645 | -15.8101
-3.5 | -0.0233 | 0.00596 | -0.0646 | -3.9094
-3 | 0.0492 | 0.00582 | -0.0649 | 8.4536
-2.5 | 0.1218 | 0.00571 | -0.0655 | 21.331
-2 | 0.1939 | 0.00561 | -0.0661 | 34.5633
-1.5 | 0.2658 | 0.00555 | -0.0668 | 47.8919
-1 | 0.3379 | 0.00546 | -0.0677 | 61.8864
-0.5 | 0.4096 | 0.00539 | -0.0687 | 75.9926
0 | 0.4808 | 0.00529 | -0.0696 | 90.8885
0.5 | 0.5523 | 0.00512 | -0.0706 | 107.8711
1.5 | 0.6925 | 0.00439 | -0.0726 | 157.7449
2 | 0.765 | 0.00434 | -0.0737 | 176.2673
2.5 | 0.8368 | 0.0044 | -0.0746 | 190.1818
3 | 0.9096 | 0.00447 | -0.0755 | 203.4899
3.5 | 0.9811 | 0.00467 | -0.0761 | 210.0857
4 | 1.0515 | 0.00495 | -0.0764 | 212.4242
4.5 | 1.1182 | 0.00543 | -0.0761 | 205.93
5 | 1.1824 | 0.006 | -0.0752 | 197.0667
5.5 | 1.2463 | 0.00653 | -0.074 | 190.8576
6 | 1.3051 | 0.00718 | -0.0719 | 181.7688
6.5 | 1.3399 | 0.0084 | -0.0661 | 159.5119
7 | 1.3328 | 0.00997 | -0.054 | 133.681
7.5 | 1.3391 | 0.01218 | -0.046 | 109.9425
8 | 1.3489 | 0.01481 | -0.0395 | 91.0804
8.5 | 1.3537 | 0.01799 | -0.0333 | 75.2474
9 | 1.3506 | 0.02169 | -0.027 | 62.2683
9.5 | 1.3935 | 0.02561 | -0.0291 | 54.4123
10 | 1.4349 | 0.02943 | -0.0301 | 48.7564
10.5 | 1.457 | 0.0331 | -0.0274 | 44.0181
11 | 1.4767 | 0.03694 | -0.0246 | 39.9756
11.5 | 1.4948 | 0.04098 | -0.0218 | 36.4763
12 | 1.5094 | 0.04522 | -0.0188 | 33.379
12.5 | 1.5192 | 0.0496 | -0.0154 | 30.629
13 | 1.5164 | 0.0539 | -0.0101 | 28.1336
13.5 | 1.5296 | 0.05877 | -0.0079 | 26.0269
14 | 1.5409 | 0.06425 | -0.0066 | 23.9829
14.5 | 1.5515 | 0.07024 | -0.0059 | 22.0886
15 | 1.5555 | 0.07718 | -0.006 | 20.1542
15.5 | 1.5471 | 0.08573 | -0.0073 | 18.0462
16 | 1.53 | 0.09571 | -0.0099 | 15.9858
16.5 | 1.5041 | 0.10713 | -0.0142 | 14.04
17 | 1.4767 | 0.11933 | -0.0198 | 12.3749
17.5 | 1.4491 | 0.13201 | -0.0264 | 10.9772
18 | 1.4239 | 0.14482 | -0.0337 | 9.8322
18.5 | 1.3983 | 0.15807 | -0.042 | 8.8461
19 | 1.3754 | 0.17138 | -0.0509 | 8.0254
19.5 | 1.3556 | 0.18453 | -0.06 | 7.3462
20 | 1.3382 | 0.19777 | -0.0695 | 6.7664

## 129. Re 16M Mach 0.00 (1)
BIGFOIL.COM POLAR EXPORT
NACA64-616 a=0.2
NACA64-616 a=0.2 |  |  |  | Cl Max: | 1.651 | at alpha= | 14 | deg
JavaFoil+Calcfoil stall+Eppler ext transition |  |  |  | L/D Max: | 140.594 | at alpha= | 5 | deg
Re: | 16000000 |  |  | Cd Min: | 0.00537 | at alpha= | 0.5 | deg
Mach: | 0 |  |  | Cl=0 at alpha= | -3.2295 | deg
|  |  |  | @ Cl=0.1, Cd= | 0.0059892
|  |  |  | @ Cl=0.4, Cd= | 0.005912
|  |  |  | @ Cl=0.6, Cd= | 0.0057766
alpha (deg) | Cl | Cd | Cm | Cl/Cd
-15.5 | -0.648 | 0.09995 | -0.021 | -6.485
-15 | -0.656 | 0.09589 | -0.021 | -6.837
-14.5 | -0.662 | 0.09046 | -0.021 | -7.316
-14 | -0.667 | 0.0835 | -0.022 | -7.984
-13.5 | -0.668 | 0.07818 | -0.023 | -8.546
-13 | -0.665 | 0.07462 | -0.023 | -8.911
-12.5 | -0.664 | 0.06667 | -0.025 | -9.952
-12 | -0.659 | 0.05917 | -0.027 | -11.14
-11.5 | -0.649 | 0.05423 | -0.028 | -11.959
-11 | -0.72 | 0.01392 | -0.038 | -51.727
-10.5 | -0.721 | 0.00924 | -0.04 | -78.018
-10 | -0.701 | 0.00844 | -0.041 | -83.089
-9.5 | -0.667 | 0.0081 | -0.042 | -82.369
-9 | -0.629 | 0.00779 | -0.042 | -80.713
-8.5 | -0.587 | 0.00748 | -0.043 | -78.409
-8 | -0.541 | 0.00728 | -0.043 | -74.367
-7.5 | -0.493 | 0.00703 | -0.044 | -70.03
-7 | -0.441 | 0.00673 | -0.044 | -65.566
-6.5 | -0.387 | 0.00624 | -0.045 | -62.077
-6 | -0.331 | 0.00607 | -0.045 | -54.554
-5.5 | -0.273 | 0.00591 | -0.046 | -46.185
-5 | -0.214 | 0.0058 | -0.046 | -36.879
-4.5 | -0.154 | 0.00623 | -0.047 | -24.736
-4 | -0.094 | 0.00615 | -0.048 | -15.296
-3.5 | -0.033 | 0.00606 | -0.048 | -5.496
-3 | 0.028 | 0.00602 | -0.049 | 4.599
-2.5 | 0.089 | 0.006 | -0.049 | 14.826
-2 | 0.15 | 0.00594 | -0.05 | 25.325
-1.5 | 0.212 | 0.00588 | -0.051 | 36.018
-1 | 0.274 | 0.006 | -0.051 | 45.631
-0.5 | 0.335 | 0.00596 | -0.052 | 56.216
0 | 0.397 | 0.00594 | -0.052 | 66.848
0.5 | 0.458 | 0.00537 | -0.053 | 85.306
1 | 0.517 | 0.00557 | -0.054 | 92.898
1.5 | 0.578 | 0.00569 | -0.054 | 101.559
2 | 0.639 | 0.00593 | -0.055 | 107.858
2.5 | 0.7 | 0.00615 | -0.055 | 113.799
3 | 0.76 | 0.00633 | -0.056 | 120.086
3.5 | 0.82 | 0.00654 | -0.057 | 125.531
4 | 0.881 | 0.00671 | -0.057 | 131.271
4.5 | 0.94 | 0.00701 | -0.058 | 134.088
5 | 0.999 | 0.00711 | -0.059 | 140.594
5.5 | 1.054 | 0.00754 | -0.059 | 139.798
6 | 1.109 | 0.00816 | -0.059 | 136.003
6.5 | 1.162 | 0.00886 | -0.06 | 131.101
7 | 1.213 | 0.00961 | -0.06 | 126.233
7.5 | 1.264 | 0.0102 | -0.061 | 123.873
8 | 1.311 | 0.01158 | -0.061 | 113.155
8.5 | 1.357 | 0.01221 | -0.062 | 111.139
9 | 1.401 | 0.01291 | -0.062 | 108.537
9.5 | 1.444 | 0.01361 | -0.063 | 106.091
10 | 1.483 | 0.01433 | -0.063 | 103.474
10.5 | 1.52 | 0.01512 | -0.063 | 100.556
11 | 1.553 | 0.01603 | -0.064 | 96.905
11.5 | 1.581 | 0.01698 | -0.064 | 93.089
12 | 1.604 | 0.018 | -0.065 | 89.107
12.5 | 1.623 | 0.01904 | -0.065 | 85.232
13 | 1.637 | 0.02022 | -0.066 | 80.945
13.5 | 1.646 | 0.02149 | -0.066 | 76.606
14 | 1.651 | 0.02286 | -0.067 | 72.207
14.5 | 1.646 | 0.02434 | -0.067 | 67.635
15 | 1.637 | 0.02602 | -0.068 | 62.903
15.5 | 1.622 | 0.02768 | -0.068 | 58.593
16 | 1.602 | 0.02971 | -0.068 | 53.936
16.5 | 1.578 | 0.0319 | -0.069 | 49.479
17 | 1.55 | 0.03437 | -0.069 | 45.088
17.5 | 1.519 | 0.03656 | -0.069 | 41.546
18 | 1.483 | 0.03956 | -0.07 | 37.496
18.5 | 1.446 | 0.04243 | -0.07 | 34.076
19 | 1.406 | 0.04609 | -0.07 | 30.493

## 130. Re 16M Mach 0.00 (2)
BIGFOIL.COM POLAR EXPORT
NACA64-616 a=0.2
NACA64-616 a=0.2 |  |  |  | Cl Max: | 1.7632 | at alpha= | 20 | deg
XFOIL ncrit=9 |  |  |  | L/D Max: | 182.25 | at alpha= | 3.5 | deg
Re: | 16000000 |  |  | Cd Min: | 0.06593 | at alpha= | 20 | deg
Mach: | 0 |  |  | Cl=0 at alpha= | -3.3019 | deg
|  |  |  | @ Cl=0.1, Cd= | 0.0053734
|  |  |  | @ Cl=0.4, Cd= | 0.004954
|  |  |  | @ Cl=0.6, Cd= | 0.0040766
alpha (deg) | Cl | Cd | Cm | Cl/Cd
-20 | -1.49 | 0.03267 | -0.0786 | -45.6076
-19.5 | -1.5079 | 0.02761 | -0.0771 | -54.6143
-19 | -1.4877 | 0.02575 | -0.0755 | -57.7748
-18.5 | -1.4828 | 0.02313 | -0.0725 | -64.1072
-18 | -1.4721 | 0.0212 | -0.0688 | -69.4387
-17.5 | -1.4583 | 0.01976 | -0.0643 | -73.8006
-17 | -1.4443 | 0.01872 | -0.0586 | -77.1528
-16.5 | -1.4102 | 0.0177 | -0.0561 | -79.6723
-16 | -1.373 | 0.01663 | -0.054 | -82.5616
-15.5 | -1.3324 | 0.01562 | -0.0523 | -85.3009
-15 | -1.287 | 0.01488 | -0.0511 | -86.4919
-14.5 | -1.2416 | 0.01399 | -0.05 | -88.7491
-14 | -1.1931 | 0.01331 | -0.0492 | -89.6394
-13.5 | -1.1438 | 0.01262 | -0.0485 | -90.6339
-13 | -1.0932 | 0.01197 | -0.0479 | -91.3283
-12.5 | -1.0418 | 0.01136 | -0.0475 | -91.7077
-12 | -0.9896 | 0.01075 | -0.0471 | -92.0558
-11.5 | -0.9366 | 0.0102 | -0.0469 | -91.8235
-11 | -0.8829 | 0.00968 | -0.0467 | -91.2087
-10.5 | -0.8282 | 0.00924 | -0.0467 | -89.632
-10 | -0.7734 | 0.00876 | -0.0467 | -88.2877
-9.5 | -0.7179 | 0.00836 | -0.0468 | -85.8732
-9 | -0.6617 | 0.008 | -0.047 | -82.7125
-8.5 | -0.6049 | 0.00772 | -0.0473 | -78.3549
-8 | -0.5478 | 0.00742 | -0.0476 | -73.8275
-7.5 | -0.4908 | 0.00711 | -0.0479 | -69.0295
-7 | -0.4351 | 0.00656 | -0.0481 | -66.3262
-6.5 | -0.377 | 0.00633 | -0.0486 | -59.5577
-6 | -0.3185 | 0.00618 | -0.0492 | -51.5372
-5.5 | -0.2597 | 0.00602 | -0.0498 | -43.1395
-5 | -0.2009 | 0.00587 | -0.0504 | -34.2249
-4.5 | -0.1418 | 0.00575 | -0.0511 | -24.6609
-4 | -0.0827 | 0.00564 | -0.0518 | -14.6631
-3.5 | -0.0235 | 0.00554 | -0.0526 | -4.2419
-3 | 0.0358 | 0.00546 | -0.0533 | 6.5568
-2.5 | 0.0951 | 0.00538 | -0.0541 | 17.6766
-2 | 0.1546 | 0.0053 | -0.0549 | 29.1698
-1.5 | 0.214 | 0.00524 | -0.0558 | 40.8397
-1 | 0.2735 | 0.00518 | -0.0566 | 52.7992
-0.5 | 0.3329 | 0.00507 | -0.0575 | 65.6607
0 | 0.3921 | 0.00497 | -0.0584 | 78.8934
0.5 | 0.4513 | 0.00485 | -0.0593 | 93.0515
1 | 0.5105 | 0.00468 | -0.0602 | 109.0812
1.5 | 0.5678 | 0.00412 | -0.0611 | 137.8155
2 | 0.6271 | 0.00404 | -0.0621 | 155.2228
2.5 | 0.6861 | 0.00407 | -0.063 | 168.5749
3 | 0.7445 | 0.00414 | -0.0639 | 179.8309
3.5 | 0.8019 | 0.0044 | -0.0647 | 182.25
4 | 0.8577 | 0.00482 | -0.0652 | 177.9461
4.5 | 0.9142 | 0.00511 | -0.0658 | 178.9041
5 | 0.9699 | 0.00545 | -0.0664 | 177.9633
5.5 | 1.0234 | 0.00595 | -0.0666 | 172
6 | 1.0734 | 0.00667 | -0.0663 | 160.9295
6.5 | 1.1246 | 0.0072 | -0.0662 | 156.1944
7 | 1.1743 | 0.00777 | -0.0658 | 151.1326
7.5 | 1.2226 | 0.00835 | -0.0651 | 146.4192
8 | 1.2685 | 0.00897 | -0.0642 | 141.4158
8.5 | 1.3123 | 0.00959 | -0.0628 | 136.8405
9 | 1.3538 | 0.01019 | -0.0611 | 132.8557
9.5 | 1.3938 | 0.01071 | -0.0591 | 130.1401
10 | 1.4127 | 0.01129 | -0.0531 | 125.1284
10.5 | 1.4358 | 0.0119 | -0.0485 | 120.6555
11 | 1.4644 | 0.01289 | -0.0455 | 113.6074
11.5 | 1.4912 | 0.01405 | -0.0426 | 106.1352
12 | 1.5179 | 0.01538 | -0.04 | 98.6931
12.5 | 1.5452 | 0.01679 | -0.0378 | 92.031
13 | 1.5683 | 0.01858 | -0.0354 | 84.408
13.5 | 1.5934 | 0.02038 | -0.0336 | 78.1845
14 | 1.616 | 0.0225 | -0.0319 | 71.8222
14.5 | 1.6601 | 0.02506 | -0.0353 | 66.245
15 | 1.6842 | 0.02759 | -0.0347 | 61.0439
15.5 | 1.7038 | 0.03045 | -0.0338 | 55.954
16 | 1.719 | 0.03371 | -0.0329 | 50.9938
16.5 | 1.7332 | 0.03703 | -0.0318 | 46.8053
17 | 1.7465 | 0.04043 | -0.0308 | 43.1981
17.5 | 1.7542 | 0.04427 | -0.0295 | 39.625
18 | 1.7549 | 0.04843 | -0.0275 | 36.2358
18.5 | 1.7421 | 0.05202 | -0.0223 | 33.489
19 | 1.7507 | 0.05628 | -0.0222 | 31.107
19.5 | 1.7564 | 0.06107 | -0.0224 | 28.7604
20 | 1.7632 | 0.06593 | -0.023 | 26.7435

## 131. Re 16M Mach 0.10 (1)
BIGFOIL.COM POLAR EXPORT
NACA64-616 a=0.2
NACA64-616 a=0.2 |  |  |  | Cl Max: | 1.643 | at alpha= | 14 | deg
JavaFoil+Calcfoil stall+Eppler ext transition |  |  |  | L/D Max: | 145.4 | at alpha= | 5 | deg
Re: | 16000000 |  |  | Cd Min: | 0.00541 | at alpha= | 0.5 | deg
Mach: | 0.1 |  |  | Cl=0 at alpha= | -3.2295 | deg
|  |  |  | @ Cl=0.1, Cd= | 0.0059876
|  |  |  | @ Cl=0.4, Cd= | 0.0059215
|  |  |  | @ Cl=0.6, Cd= | 0.0057823
alpha (deg) | Cl | Cd | Cm | Cl/Cd
-15.5 | -0.617 | 0.10195 | -0.021 | -6.055
-15 | -0.628 | 0.09746 | -0.021 | -6.444
-14.5 | -0.637 | 0.09194 | -0.021 | -6.933
-14 | -0.645 | 0.08524 | -0.022 | -7.572
-13.5 | -0.65 | 0.07986 | -0.023 | -8.135
-13 | -0.649 | 0.07614 | -0.023 | -8.529
-12.5 | -0.649 | 0.06897 | -0.024 | -9.414
-12 | -0.646 | 0.0627 | -0.026 | -10.296
-11.5 | -0.643 | 0.05353 | -0.028 | -12.003
-11 | -0.688 | 0.02146 | -0.036 | -32.046
-10.5 | -0.708 | 0.01083 | -0.04 | -65.418
-10 | -0.699 | 0.00855 | -0.041 | -81.722
-9.5 | -0.666 | 0.00817 | -0.042 | -81.561
-9 | -0.629 | 0.00786 | -0.042 | -79.963
-8.5 | -0.587 | 0.00756 | -0.043 | -77.731
-8 | -0.542 | 0.00731 | -0.043 | -74.236
-7.5 | -0.494 | 0.00706 | -0.044 | -69.969
-7 | -0.443 | 0.00675 | -0.044 | -65.589
-6.5 | -0.389 | 0.00625 | -0.045 | -62.198
-6 | -0.332 | 0.00608 | -0.045 | -54.66
-5.5 | -0.274 | 0.0059 | -0.046 | -46.431
-5 | -0.215 | 0.00581 | -0.047 | -37.007
-4.5 | -0.155 | 0.00624 | -0.047 | -24.823
-4 | -0.094 | 0.00615 | -0.048 | -15.354
-3.5 | -0.033 | 0.00607 | -0.048 | -5.519
-3 | 0.028 | 0.00602 | -0.049 | 4.62
-2.5 | 0.089 | 0.006 | -0.05 | 14.899
-2 | 0.151 | 0.00593 | -0.05 | 25.457
-1.5 | 0.213 | 0.00591 | -0.051 | 36.011
-1 | 0.275 | 0.00599 | -0.051 | 45.948
-0.5 | 0.337 | 0.00614 | -0.052 | 54.871
0 | 0.399 | 0.00593 | -0.053 | 67.267
0.5 | 0.46 | 0.00541 | -0.053 | 85.18
1 | 0.52 | 0.00557 | -0.054 | 93.418
1.5 | 0.581 | 0.00572 | -0.054 | 101.567
2 | 0.642 | 0.00592 | -0.055 | 108.457
2.5 | 0.703 | 0.00613 | -0.056 | 114.754
3 | 0.764 | 0.00632 | -0.056 | 120.815
3.5 | 0.824 | 0.00655 | -0.057 | 125.818
4 | 0.885 | 0.00672 | -0.058 | 131.605
4.5 | 0.945 | 0.00702 | -0.058 | 134.612
5 | 1.003 | 0.0069 | -0.059 | 145.4
5.5 | 1.059 | 0.00759 | -0.059 | 139.497
6 | 1.114 | 0.00821 | -0.06 | 135.671
6.5 | 1.167 | 0.00894 | -0.06 | 130.487
7 | 1.218 | 0.00973 | -0.06 | 125.22
7.5 | 1.269 | 0.01033 | -0.061 | 122.807
8 | 1.316 | 0.01172 | -0.061 | 112.23
8.5 | 1.362 | 0.01237 | -0.062 | 110.123
9 | 1.406 | 0.01307 | -0.062 | 107.613
9.5 | 1.448 | 0.01378 | -0.063 | 105.076
10 | 1.487 | 0.01453 | -0.063 | 102.377
10.5 | 1.524 | 0.01535 | -0.064 | 99.274
11 | 1.556 | 0.01628 | -0.064 | 95.613
11.5 | 1.582 | 0.01726 | -0.065 | 91.678
12 | 1.604 | 0.0183 | -0.065 | 87.643
12.5 | 1.621 | 0.01947 | -0.066 | 83.255
13 | 1.634 | 0.02061 | -0.066 | 79.265
13.5 | 1.641 | 0.02193 | -0.067 | 74.83
14 | 1.643 | 0.02335 | -0.067 | 70.36
14.5 | 1.635 | 0.0249 | -0.067 | 65.66
15 | 1.621 | 0.02661 | -0.068 | 60.932
15.5 | 1.602 | 0.02862 | -0.068 | 55.985
16 | 1.579 | 0.03062 | -0.069 | 51.558
16.5 | 1.55 | 0.03288 | -0.069 | 47.143
17 | 1.517 | 0.03517 | -0.069 | 43.13
17.5 | 1.48 | 0.03801 | -0.07 | 38.925
18 | 1.439 | 0.04097 | -0.07 | 35.132
18.5 | 1.396 | 0.04462 | -0.07 | 31.277
19 | 1.35 | 0.04801 | -0.07 | 28.127

## 132. Re 16M Mach 0.10 (2)
BIGFOIL.COM POLAR EXPORT
NACA64-616 a=0.2
NACA64-616 a=0.2 |  |  |  | Cl Max: | 1.7532 | at alpha= | 20 | deg
XFOIL ncrit=9 |  |  |  | L/D Max: | 183.5 | at alpha= | 3.5 | deg
Re: | 16000000 |  |  | Cd Min: | 0.06954 | at alpha= | 20 | deg
Mach: | 0.1 |  |  | Cl=0 at alpha= | -3.3027 | deg
|  |  |  | @ Cl=0.1, Cd= | 0.0053838
|  |  |  | @ Cl=0.4, Cd= | 0.0049595
|  |  |  | @ Cl=0.6, Cd= | 0.0040821
alpha (deg) | Cl | Cd | Cm | Cl/Cd
-20 | -1.4249 | 0.04073 | -0.0807 | -34.984
-19.5 | -1.4699 | 0.03232 | -0.0817 | -45.4796
-19 | -1.4499 | 0.03003 | -0.0809 | -48.2817
-18.5 | -1.4554 | 0.02619 | -0.0787 | -55.5708
-18 | -1.4503 | 0.02352 | -0.0756 | -61.6624
-17.5 | -1.4396 | 0.02155 | -0.0717 | -66.8028
-17 | -1.4263 | 0.02008 | -0.0668 | -71.0309
-16.5 | -1.4103 | 0.01896 | -0.0612 | -74.3829
-16 | -1.3775 | 0.01766 | -0.0583 | -78.0011
-15.5 | -1.3397 | 0.01646 | -0.056 | -81.3913
-15 | -1.295 | 0.01563 | -0.0544 | -82.8535
-14.5 | -1.2507 | 0.0146 | -0.0529 | -85.6644
-14 | -1.2024 | 0.01384 | -0.0518 | -86.8786
-13.5 | -1.1531 | 0.01306 | -0.0508 | -88.2925
-13 | -1.1024 | 0.01234 | -0.05 | -89.3355
-12.5 | -1.0505 | 0.01168 | -0.0494 | -89.9401
-12 | -0.998 | 0.01101 | -0.0488 | -90.6449
-11.5 | -0.9446 | 0.01041 | -0.0484 | -90.7397
-11 | -0.8904 | 0.00984 | -0.0481 | -90.4878
-10.5 | -0.8352 | 0.00938 | -0.0479 | -89.0405
-10 | -0.7796 | 0.0089 | -0.0478 | -87.5955
-9.5 | -0.7236 | 0.00847 | -0.0478 | -85.4309
-9 | -0.667 | 0.00807 | -0.0478 | -82.6518
-8.5 | -0.6097 | 0.00778 | -0.048 | -78.3676
-8 | -0.552 | 0.00748 | -0.0483 | -73.7968
-7.5 | -0.4944 | 0.00717 | -0.0486 | -68.954
-7 | -0.4383 | 0.00659 | -0.0486 | -66.5099
-6.5 | -0.3798 | 0.00636 | -0.0491 | -59.717
-6 | -0.3208 | 0.0062 | -0.0496 | -51.7419
-5.5 | -0.2615 | 0.00604 | -0.0502 | -43.2947
-5 | -0.2023 | 0.00589 | -0.0508 | -34.3463
-4.5 | -0.1427 | 0.00576 | -0.0515 | -24.7743
-4 | -0.0831 | 0.00565 | -0.0522 | -14.708
-3.5 | -0.0236 | 0.00555 | -0.0529 | -4.2523
-3 | 0.0362 | 0.00546 | -0.0537 | 6.63
-2.5 | 0.0959 | 0.00539 | -0.0545 | 17.7922
-2 | 0.1558 | 0.0053 | -0.0553 | 29.3962
-1.5 | 0.2156 | 0.00525 | -0.0561 | 41.0667
-1 | 0.2755 | 0.00518 | -0.057 | 53.1853
-0.5 | 0.3353 | 0.00508 | -0.0578 | 66.0039
0 | 0.3948 | 0.00497 | -0.0587 | 79.4366
0.5 | 0.4544 | 0.00485 | -0.0596 | 93.6907
1 | 0.514 | 0.00469 | -0.0606 | 109.5949
1.5 | 0.5717 | 0.00412 | -0.0615 | 138.7621
2 | 0.6314 | 0.00404 | -0.0625 | 156.2871
2.5 | 0.6908 | 0.00407 | -0.0634 | 169.7297
3 | 0.7497 | 0.00415 | -0.0643 | 180.6506
3.5 | 0.8074 | 0.0044 | -0.065 | 183.5
4 | 0.8635 | 0.00483 | -0.0656 | 178.7785
4.5 | 0.9205 | 0.00512 | -0.0662 | 179.7852
5 | 0.9766 | 0.00546 | -0.0667 | 178.8645
5.5 | 1.0306 | 0.00594 | -0.0669 | 173.5017
6 | 1.0806 | 0.00668 | -0.0665 | 161.7665
6.5 | 1.1319 | 0.00724 | -0.0663 | 156.3398
7 | 1.1816 | 0.00782 | -0.0658 | 151.0997
7.5 | 1.2297 | 0.00842 | -0.0651 | 146.0451
8 | 1.2755 | 0.00905 | -0.0639 | 140.9392
8.5 | 1.3187 | 0.00969 | -0.0624 | 136.0888
9 | 1.3592 | 0.01031 | -0.0603 | 131.8332
9.5 | 1.3944 | 0.01083 | -0.0572 | 128.7535
10 | 1.4102 | 0.01152 | -0.0508 | 122.4132
10.5 | 1.4376 | 0.01221 | -0.0472 | 117.7396
11 | 1.465 | 0.01328 | -0.044 | 110.3163
11.5 | 1.4916 | 0.01456 | -0.0411 | 102.4451
12 | 1.5186 | 0.01597 | -0.0385 | 95.0908
12.5 | 1.5462 | 0.01746 | -0.0364 | 88.5567
13 | 1.5685 | 0.01941 | -0.034 | 80.8089
13.5 | 1.5941 | 0.02132 | -0.0323 | 74.7702
14 | 1.618 | 0.02358 | -0.031 | 68.6175
14.5 | 1.663 | 0.0263 | -0.0346 | 63.2319
15 | 1.6843 | 0.02911 | -0.0338 | 57.8598
15.5 | 1.7022 | 0.03211 | -0.0327 | 53.0115
16 | 1.7182 | 0.03535 | -0.0316 | 48.6054
16.5 | 1.7299 | 0.03893 | -0.0304 | 44.4362
17 | 1.7416 | 0.04259 | -0.0293 | 40.8922
17.5 | 1.7462 | 0.0467 | -0.0278 | 37.3919
18 | 1.7267 | 0.05047 | -0.0215 | 34.2124
18.5 | 1.7352 | 0.05475 | -0.0211 | 31.6932
19 | 1.7433 | 0.05924 | -0.0211 | 29.4278
19.5 | 1.7475 | 0.0644 | -0.0215 | 27.1351
20 | 1.7532 | 0.06954 | -0.0222 | 25.2114

## 133. Re 16M Mach 0.25 (1)
BIGFOIL.COM POLAR EXPORT
NACA64-616 a=0.2
NACA64-616 a=0.2 |  |  |  | Cl Max: | 1.603 | at alpha= | 12.5 | deg
JavaFoil+Calcfoil stall+Eppler ext transition |  |  |  | L/D Max: | 140.46 | at alpha= | 4.5 | deg
Re: | 16000000 |  |  | Cd Min: | 0.00545 | at alpha= | 0.5 | deg
Mach: | 0.25 |  |  | Cl=0 at alpha= | -3.2302 | deg
|  |  |  | @ Cl=0.1, Cd= | 0.0060062
|  |  |  | @ Cl=0.4, Cd= | 0.0060619
|  |  |  | @ Cl=0.6, Cd= | 0.0058495
alpha (deg) | Cl | Cd | Cm | Cl/Cd
-14.5 | -0.422 | 0.10171 | -0.02 | -4.148
-14 | -0.46 | 0.09307 | -0.021 | -4.94
-13.5 | -0.492 | 0.08913 | -0.021 | -5.517
-13 | -0.52 | 0.08196 | -0.022 | -6.341
-12.5 | -0.541 | 0.07716 | -0.023 | -7.009
-12 | -0.556 | 0.07179 | -0.023 | -7.745
-11.5 | -0.566 | 0.06642 | -0.024 | -8.514
-11 | -0.567 | 0.06249 | -0.025 | -9.076
-10.5 | -0.564 | 0.05719 | -0.026 | -9.863
-10 | -0.563 | 0.046 | -0.03 | -12.246
-9.5 | -0.634 | 0.01054 | -0.042 | -60.112
-9 | -0.623 | 0.00832 | -0.043 | -74.84
-8.5 | -0.587 | 0.00787 | -0.044 | -74.555
-8 | -0.546 | 0.00752 | -0.044 | -72.608
-7.5 | -0.5 | 0.00731 | -0.045 | -68.373
-7 | -0.45 | 0.00692 | -0.046 | -65.067
-6.5 | -0.396 | 0.00668 | -0.046 | -59.37
-6 | -0.34 | 0.00621 | -0.047 | -54.668
-5.5 | -0.281 | 0.00603 | -0.047 | -46.543
-5 | -0.22 | 0.00587 | -0.048 | -37.511
-4.5 | -0.159 | 0.00631 | -0.049 | -25.19
-4 | -0.097 | 0.00621 | -0.049 | -15.616
-3.5 | -0.034 | 0.00615 | -0.05 | -5.592
-3 | 0.029 | 0.0061 | -0.05 | 4.686
-2.5 | 0.092 | 0.00601 | -0.051 | 15.277
-2 | 0.155 | 0.00598 | -0.052 | 25.932
-1.5 | 0.219 | 0.00595 | -0.052 | 36.734
-1 | 0.283 | 0.00604 | -0.053 | 46.824
-0.5 | 0.346 | 0.00618 | -0.053 | 55.991
0 | 0.41 | 0.00604 | -0.054 | 67.883
0.5 | 0.473 | 0.00545 | -0.055 | 86.842
1 | 0.534 | 0.00566 | -0.055 | 94.431
1.5 | 0.597 | 0.00584 | -0.056 | 102.28
2 | 0.66 | 0.00604 | -0.057 | 109.21
2.5 | 0.722 | 0.0063 | -0.057 | 114.729
3 | 0.785 | 0.00648 | -0.058 | 121.015
3.5 | 0.847 | 0.00673 | -0.059 | 125.821
4 | 0.909 | 0.00701 | -0.059 | 129.653
4.5 | 0.968 | 0.00689 | -0.06 | 140.46
5 | 1.026 | 0.00747 | -0.06 | 137.28
5.5 | 1.083 | 0.00792 | -0.061 | 136.787
6 | 1.14 | 0.00861 | -0.061 | 132.363
6.5 | 1.193 | 0.00944 | -0.061 | 126.357
7 | 1.245 | 0.0103 | -0.062 | 120.924
7.5 | 1.296 | 0.01099 | -0.062 | 117.98
8 | 1.343 | 0.01251 | -0.063 | 107.327
8.5 | 1.389 | 0.01328 | -0.063 | 104.546
9 | 1.432 | 0.01407 | -0.064 | 101.762
9.5 | 1.472 | 0.0149 | -0.064 | 98.779
10 | 1.508 | 0.01577 | -0.065 | 95.637
10.5 | 1.54 | 0.0167 | -0.065 | 92.217
11 | 1.568 | 0.01781 | -0.066 | 88.012
11.5 | 1.586 | 0.01902 | -0.066 | 83.409
12 | 1.598 | 0.0203 | -0.067 | 78.731
12.5 | 1.603 | 0.02162 | -0.067 | 74.163
13 | 1.6 | 0.02321 | -0.067 | 68.946
13.5 | 1.59 | 0.02485 | -0.068 | 63.981
14 | 1.571 | 0.02649 | -0.068 | 59.292
14.5 | 1.536 | 0.02872 | -0.069 | 53.478
15 | 1.492 | 0.03094 | -0.069 | 48.221
15.5 | 1.439 | 0.03354 | -0.069 | 42.901
16 | 1.377 | 0.03636 | -0.07 | 37.875
16.5 | 1.306 | 0.03974 | -0.07 | 32.879
17 | 1.228 | 0.04402 | -0.07 | 27.89
17.5 | 1.143 | 0.04904 | -0.07 | 23.301

## 134. Re 16M Mach 0.25 (2)
BIGFOIL.COM POLAR EXPORT
NACA64-616 a=0.2
NACA64-616 a=0.2 |  |  |  | Cl Max: | 1.7071 | at alpha= | 20 | deg
XFOIL ncrit=9 |  |  |  | L/D Max: | 190.614 | at alpha= | 3.5 | deg
Re: | 16000000 |  |  | Cd Min: | 0.19167 | at alpha= | -19.5 | deg
Mach: | 0.25 |  |  | Cl=0 at alpha= | -3.3089 | deg
|  |  |  | @ Cl=0.1, Cd= | 0.0054105
|  |  |  | @ Cl=0.4, Cd= | 0.0050364
|  |  |  | @ Cl=0.6, Cd= | 0.0041503
alpha (deg) | Cl | Cd | Cm | Cl/Cd
-19.5 | -0.6157 | 0.19167 | 0.0145 | -3.2123
-19 | -0.6011 | 0.18434 | 0.0097 | -3.2608
-17.5 | -0.5757 | 0.15772 | -0.0071 | -3.6501
-17 | -0.5677 | 0.14908 | -0.0125 | -3.808
-16.5 | -1.0629 | 0.05017 | -0.0842 | -21.186
-16 | -1.1488 | 0.03675 | -0.0905 | -31.2599
-15.5 | -1.2137 | 0.0283 | -0.0889 | -42.8869
-15 | -1.2084 | 0.02571 | -0.0848 | -47.0012
-14.5 | -1.2391 | 0.02212 | -0.0753 | -56.0172
-14 | -1.2144 | 0.01989 | -0.0708 | -61.0558
-13.5 | -1.181 | 0.01775 | -0.067 | -66.5352
-13 | -1.141 | 0.01576 | -0.0639 | -72.3985
-12.5 | -1.0944 | 0.01415 | -0.0614 | -77.3428
-12 | -1.0428 | 0.0129 | -0.0593 | -80.8372
-11.5 | -0.9885 | 0.01186 | -0.0577 | -83.3474
-11 | -0.9324 | 0.01096 | -0.0563 | -85.073
-10.5 | -0.8746 | 0.01026 | -0.0552 | -85.2437
-10 | -0.816 | 0.00963 | -0.0543 | -84.7352
-9.5 | -0.7566 | 0.00908 | -0.0535 | -83.326
-9 | -0.6969 | 0.00857 | -0.053 | -81.3186
-8.5 | -0.6368 | 0.00813 | -0.0526 | -78.3272
-8 | -0.5762 | 0.00775 | -0.0523 | -74.3484
-7.5 | -0.5151 | 0.00745 | -0.0523 | -69.1409
-7 | -0.4543 | 0.0071 | -0.0522 | -63.9859
-6.5 | -0.3952 | 0.00654 | -0.0521 | -60.4281
-6 | -0.3336 | 0.00629 | -0.0523 | -53.0366
-5.5 | -0.2716 | 0.00614 | -0.0527 | -44.2345
-5 | -0.2097 | 0.00598 | -0.0532 | -35.0669
-4.5 | -0.1477 | 0.00581 | -0.0537 | -25.4217
-4 | -0.0856 | 0.00571 | -0.0543 | -14.9912
-3.5 | -0.0237 | 0.00559 | -0.055 | -4.2397
-3 | 0.0383 | 0.00551 | -0.0557 | 6.951
-2.5 | 0.1003 | 0.00541 | -0.0564 | 18.5397
-2 | 0.1625 | 0.00533 | -0.0572 | 30.4878
-1.5 | 0.2244 | 0.00528 | -0.058 | 42.5
-1 | 0.2865 | 0.0052 | -0.0589 | 55.0962
-0.5 | 0.3485 | 0.00512 | -0.0598 | 68.0664
0 | 0.4101 | 0.00502 | -0.0607 | 81.6932
1 | 0.5336 | 0.00472 | -0.0626 | 113.0508
1.5 | 0.5933 | 0.00416 | -0.0635 | 142.6202
2 | 0.6553 | 0.00407 | -0.0645 | 161.0074
2.5 | 0.7169 | 0.00411 | -0.0655 | 174.4282
3 | 0.7784 | 0.00416 | -0.0664 | 187.1154
3.5 | 0.8387 | 0.0044 | -0.0672 | 190.6136
4 | 0.8967 | 0.00484 | -0.0676 | 185.2686
4.5 | 0.9554 | 0.00518 | -0.0681 | 184.4402
5 | 1.0141 | 0.00549 | -0.0685 | 184.7177
5.5 | 1.0697 | 0.00601 | -0.0685 | 177.9867
6 | 1.1205 | 0.0068 | -0.0678 | 164.7794
6.5 | 1.1715 | 0.00747 | -0.067 | 156.8273
7 | 1.2215 | 0.0081 | -0.0659 | 150.8025
7.5 | 1.2675 | 0.00882 | -0.0642 | 143.7075
8 | 1.3104 | 0.00954 | -0.062 | 137.3585
8.5 | 1.345 | 0.01034 | -0.0583 | 130.0774
9 | 1.358 | 0.01114 | -0.0508 | 121.9031
9.5 | 1.3825 | 0.01212 | -0.0461 | 114.0677
10 | 1.4059 | 0.01323 | -0.0416 | 106.2661
11 | 1.4691 | 0.01601 | -0.0367 | 91.7614
11.5 | 1.4956 | 0.01785 | -0.0341 | 83.7871
12 | 1.5246 | 0.01977 | -0.0321 | 77.1168
12.5 | 1.5711 | 0.02216 | -0.0343 | 70.898
13 | 1.6011 | 0.02464 | -0.0336 | 64.9797
13.5 | 1.6228 | 0.02762 | -0.0322 | 58.7545
14 | 1.644 | 0.03062 | -0.0308 | 53.6904
14.5 | 1.6636 | 0.03384 | -0.0294 | 49.1608
15 | 1.6746 | 0.03785 | -0.0279 | 44.2431
15.5 | 1.6875 | 0.04158 | -0.0263 | 40.5844
16 | 1.6997 | 0.04547 | -0.0248 | 37.3807
16.5 | 1.7025 | 0.04985 | -0.0226 | 34.1525
17 | 1.6881 | 0.05363 | -0.0167 | 31.4768
17.5 | 1.6909 | 0.05882 | -0.0161 | 28.747
18 | 1.6976 | 0.06398 | -0.0161 | 26.5333
18.5 | 1.7014 | 0.0697 | -0.0165 | 24.4103
19 | 1.7062 | 0.07553 | -0.0174 | 22.5897
19.5 | 1.7051 | 0.08227 | -0.0188 | 20.7257
20 | 1.7071 | 0.08885 | -0.0205 | 19.2133

## 135. Re 16M Mach 0.50 (1)
BIGFOIL.COM POLAR EXPORT
NACA64-616 a=0.2
NACA64-616 a=0.2 |  |  |  | Cl Max: | 1.503 | at alpha= | 9.5 | deg
JavaFoil+Calcfoil stall+Eppler ext transition |  |  |  | L/D Max: | 125.953 | at alpha= | 4.5 | deg
Re: | 16000000 |  |  | Cd Min: | 0.00583 | at alpha= | 0.5 | deg
Mach: | 0.5 |  |  | Cl=0 at alpha= | -3.2286 | deg
|  |  |  | @ Cl=0.1, Cd= | 0.0062814
|  |  |  | @ Cl=0.4, Cd= | 0.0064545
|  |  |  | @ Cl=0.6, Cd= | 0.0061543
alpha (deg) | Cl | Cd | Cm | Cl/Cd
-20 | -0.955 | 0.18054 | -0.022 | -5.289
-19.5 | -0.927 | 0.16609 | -0.022 | -5.579
-19 | -0.898 | 0.1625 | -0.022 | -5.528
-18.5 | -0.872 | 0.14682 | -0.023 | -5.936
-18 | -0.843 | 0.13975 | -0.023 | -6.031
-17.5 | -0.814 | 0.13597 | -0.023 | -5.986
-17 | -0.785 | 0.13166 | -0.023 | -5.96
-16.5 | -0.757 | 0.12296 | -0.023 | -6.154
-16 | -0.729 | 0.1143 | -0.023 | -6.379
-15.5 | -0.701 | 0.10944 | -0.024 | -6.404
-15 | -0.673 | 0.10244 | -0.024 | -6.565
-14.5 | -0.644 | 0.09629 | -0.024 | -6.692
-14 | -0.617 | 0.08801 | -0.025 | -7.016
-13.5 | -0.591 | 0.08023 | -0.027 | -7.369
-13 | -0.566 | 0.07199 | -0.028 | -7.867
-12.5 | -0.543 | 0.06246 | -0.031 | -8.699
-12 | -0.499 | 0.08123 | -0.023 | -6.146
-11.5 | -0.472 | 0.07414 | -0.024 | -6.36
-11 | -0.444 | 0.06749 | -0.026 | -6.58
-10.5 | -0.417 | 0.06104 | -0.027 | -6.839
-10 | -0.391 | 0.05479 | -0.03 | -7.139
-9.5 | -0.436 | 0.00916 | -0.047 | -47.564
-9 | -0.328 | 0.06236 | -0.023 | -5.254
-8.5 | -0.299 | 0.06086 | -0.023 | -4.918
-8 | -0.271 | 0.05422 | -0.025 | -5.002
-7.5 | -0.243 | 0.04832 | -0.026 | -5.035
-7 | -0.351 | 0.04354 | -0.029 | -8.056
-6.5 | -0.34 | 0.0356 | -0.034 | -9.541
-6 | -0.363 | 0.00728 | -0.052 | -49.946
-5.5 | -0.304 | 0.00688 | -0.053 | -44.264
-5 | -0.241 | 0.00627 | -0.054 | -38.479
-4.5 | -0.175 | 0.00601 | -0.054 | -29.182
-4 | -0.107 | 0.00653 | -0.055 | -16.436
-3.5 | -0.038 | 0.00642 | -0.056 | -5.949
-3 | 0.032 | 0.00633 | -0.056 | 5.031
-2.5 | 0.102 | 0.00628 | -0.057 | 16.299
-2 | 0.173 | 0.0062 | -0.058 | 27.941
-1.5 | 0.244 | 0.00618 | -0.058 | 39.546
-1 | 0.316 | 0.00626 | -0.059 | 50.507
-0.5 | 0.387 | 0.00646 | -0.06 | 59.936
0 | 0.458 | 0.00643 | -0.06 | 71.276
0.5 | 0.529 | 0.00583 | -0.061 | 90.768
1 | 0.596 | 0.00614 | -0.062 | 97.084
1.5 | 0.666 | 0.00639 | -0.063 | 104.273
2 | 0.736 | 0.00681 | -0.063 | 108.063
2.5 | 0.8 | 0.00705 | -0.064 | 113.44
3 | 0.866 | 0.00737 | -0.064 | 117.534
3.5 | 0.932 | 0.00768 | -0.065 | 121.489
4 | 0.998 | 0.00799 | -0.065 | 124.916
4.5 | 1.063 | 0.00844 | -0.066 | 125.953
5 | 1.127 | 0.00895 | -0.066 | 125.907
5.5 | 1.189 | 0.00971 | -0.067 | 122.479
6 | 1.25 | 0.01089 | -0.067 | 114.802
6.5 | 1.305 | 0.01235 | -0.068 | 105.637
7 | 1.358 | 0.01352 | -0.068 | 100.423
7.5 | 1.404 | 0.01581 | -0.068 | 88.787
8 | 1.448 | 0.0171 | -0.069 | 84.701
8.5 | 1.481 | 0.01841 | -0.069 | 80.447
9 | 1.502 | 0.01991 | -0.07 | 75.417
9.5 | 1.503 | 0.02164 | -0.07 | 69.457
10 | 1.471 | 0.02382 | -0.071 | 61.761
10.5 | 1.364 | 0.02644 | -0.071 | 51.568
11 | 0.92 | 0.03038 | -0.071 | 30.287
11.5 | 0.951 | 0.03114 | -0.072 | 30.527
12 | 0.977 | 0.03522 | -0.072 | 27.726
12.5 | 1.007 | 0.03573 | -0.073 | 28.183
13 | 1.033 | 0.03981 | -0.073 | 25.942
13.5 | 1.055 | 0.04613 | -0.073 | 22.878
14 | 1.087 | 0.04562 | -0.074 | 23.822
14.5 | 1.112 | 0.04991 | -0.074 | 22.29

## 136. Re 16M Mach 0.50 (2)
BIGFOIL.COM POLAR EXPORT
NACA64-616 a=0.2
NACA64-616 a=0.2 |  |  |  | Cl Max: | 1.5707 | at alpha= | 15 | deg
XFOIL ncrit=9 |  |  |  | L/D Max: | 211.987 | at alpha= | 3.5 | deg
Re: | 16000000 |  |  | Cd Min: | 0.1969 | at alpha= | 20 | deg
Mach: | 0.5 |  |  | Cl=0 at alpha= | -3.3356 | deg
|  |  |  | @ Cl=0.1, Cd= | 0.0056155
|  |  |  | @ Cl=0.4, Cd= | 0.0053153
|  |  |  | @ Cl=0.6, Cd= | 0.0049805
alpha (deg) | Cl | Cd | Cm | Cl/Cd
-7.5 | -0.6179 | 0.00904 | -0.0741 | -68.3518
-7 | -0.5418 | 0.00832 | -0.0711 | -65.1202
-6.5 | -0.4671 | 0.00769 | -0.0687 | -60.7412
-6 | -0.3921 | 0.00725 | -0.0671 | -54.0828
-5.5 | -0.3199 | 0.00662 | -0.0656 | -48.3233
-5 | -0.2453 | 0.00637 | -0.0649 | -38.5086
-4.5 | -0.1709 | 0.00618 | -0.0645 | -27.6537
-4 | -0.0972 | 0.00597 | -0.0644 | -16.2814
-3.5 | -0.0239 | 0.00583 | -0.0645 | -4.0995
-3 | 0.0488 | 0.0057 | -0.0649 | 8.5614
-2.5 | 0.1215 | 0.00558 | -0.0654 | 21.7742
-2 | 0.1936 | 0.00551 | -0.0661 | 35.1361
-1.5 | 0.2658 | 0.00543 | -0.0669 | 48.9503
-1 | 0.3379 | 0.00535 | -0.0677 | 63.1589
-0.5 | 0.4095 | 0.00531 | -0.0687 | 77.1186
0 | 0.4812 | 0.00518 | -0.0696 | 92.8958
1 | 0.6241 | 0.00494 | -0.0717 | 126.336
1.5 | 0.6934 | 0.00431 | -0.0727 | 160.8817
2 | 0.7655 | 0.00428 | -0.0737 | 178.8551
2.5 | 0.8379 | 0.00432 | -0.0747 | 193.9583
3 | 0.9098 | 0.00444 | -0.0755 | 204.9099
3.5 | 0.9815 | 0.00463 | -0.0762 | 211.987
4 | 1.0509 | 0.00499 | -0.0764 | 210.6012
5 | 1.1829 | 0.00598 | -0.0753 | 197.8094
5.5 | 1.2458 | 0.00655 | -0.074 | 190.1985
6 | 1.3045 | 0.0072 | -0.0719 | 181.1806
7 | 1.3295 | 0.01004 | -0.0536 | 132.4203
7.5 | 1.3378 | 0.0122 | -0.0458 | 109.6557
8 | 1.35 | 0.01475 | -0.0395 | 91.5254
9 | 1.3579 | 0.02146 | -0.0277 | 63.2759
9.5 | 1.3928 | 0.02471 | -0.0272 | 56.3658
10 | 1.435 | 0.02841 | -0.0281 | 50.5104
10.5 | 1.4752 | 0.03226 | -0.0287 | 45.7285
11 | 1.4962 | 0.03607 | -0.0259 | 41.4805
11.5 | 1.5136 | 0.04019 | -0.0231 | 37.6611
12 | 1.5316 | 0.04427 | -0.0203 | 34.5968
12.5 | 1.5444 | 0.0487 | -0.0172 | 31.7125
13 | 1.5525 | 0.05317 | -0.0136 | 29.1988
13.5 | 1.5492 | 0.05736 | -0.0079 | 27.0084
14 | 1.5583 | 0.06279 | -0.0062 | 24.8176
14.5 | 1.5666 | 0.0689 | -0.0054 | 22.7373
15 | 1.5707 | 0.07574 | -0.0052 | 20.7381
15.5 | 1.5631 | 0.08412 | -0.0063 | 18.5818
16 | 1.5422 | 0.09441 | -0.009 | 16.3351
16.5 | 1.515 | 0.10592 | -0.0133 | 14.3032
17 | 1.4866 | 0.11818 | -0.0189 | 12.5791
17.5 | 1.4582 | 0.13091 | -0.0255 | 11.139
18 | 1.431 | 0.14392 | -0.033 | 9.943
18.5 | 1.405 | 0.15719 | -0.0413 | 8.9382
19 | 1.382 | 0.17047 | -0.05 | 8.107
19.5 | 1.3618 | 0.18365 | -0.0592 | 7.4152
20 | 1.3442 | 0.1969 | -0.0687 | 6.8268

## 137. Re 18M Mach 0.00 (1)
BIGFOIL.COM POLAR EXPORT
NACA64-616 a=0.2
NACA64-616 a=0.2 |  |  |  | Cl Max: | 1.652 | at alpha= | 14 | deg
JavaFoil+Calcfoil stall+Eppler ext transition |  |  |  | L/D Max: | 137.344 | at alpha= | 5.5 | deg
Re: | 18000000 |  |  | Cd Min: | 0.00487 | at alpha= | -6.5 | deg
Mach: | 0 |  |  | Cl=0 at alpha= | -3.2295 | deg
|  |  |  | @ Cl=0.1, Cd= | 0.0059064
|  |  |  | @ Cl=0.4, Cd= | 0.006009
|  |  |  | @ Cl=0.6, Cd= | 0.0057957
alpha (deg) | Cl | Cd | Cm | Cl/Cd
-16 | -0.638 | 0.10509 | -0.021 | -6.073
-15.5 | -0.649 | 0.09913 | -0.021 | -6.544
-15 | -0.656 | 0.09522 | -0.021 | -6.889
-14.5 | -0.662 | 0.0896 | -0.022 | -7.392
-14 | -0.667 | 0.08273 | -0.023 | -8.065
-13.5 | -0.669 | 0.07724 | -0.023 | -8.662
-13 | -0.666 | 0.07389 | -0.024 | -9.01
-12.5 | -0.665 | 0.06523 | -0.026 | -10.196
-12 | -0.656 | 0.06153 | -0.026 | -10.661
-11.5 | -0.648 | 0.05474 | -0.028 | -11.831
-11 | -0.72 | 0.01386 | -0.038 | -51.941
-10.5 | -0.72 | 0.00875 | -0.04 | -82.277
-10 | -0.701 | 0.00824 | -0.041 | -85.118
-9.5 | -0.667 | 0.00797 | -0.042 | -83.719
-9 | -0.629 | 0.00772 | -0.042 | -81.486
-8.5 | -0.587 | 0.00741 | -0.043 | -79.198
-8 | -0.541 | 0.00715 | -0.043 | -75.66
-7.5 | -0.493 | 0.00694 | -0.044 | -71.014
-7 | -0.441 | 0.00662 | -0.044 | -66.587
-6.5 | -0.387 | 0.00487 | -0.045 | -79.557
-6 | -0.331 | 0.00597 | -0.045 | -55.387
-5.5 | -0.273 | 0.00582 | -0.046 | -46.854
-5 | -0.214 | 0.00571 | -0.046 | -37.433
-4.5 | -0.154 | 0.00613 | -0.047 | -25.146
-4 | -0.094 | 0.00608 | -0.048 | -15.456
-3.5 | -0.033 | 0.00599 | -0.048 | -5.56
-3 | 0.028 | 0.00597 | -0.049 | 4.635
-2.5 | 0.089 | 0.00591 | -0.049 | 15.048
-2 | 0.15 | 0.00589 | -0.05 | 25.529
-1.5 | 0.212 | 0.00598 | -0.051 | 35.397
-1 | 0.274 | 0.00605 | -0.051 | 45.243
-0.5 | 0.335 | 0.00617 | -0.052 | 54.38
0 | 0.397 | 0.00601 | -0.052 | 66.023
0.5 | 0.458 | 0.00599 | -0.053 | 76.536
1 | 0.517 | 0.00553 | -0.054 | 93.648
1.5 | 0.578 | 0.00572 | -0.054 | 101.147
2 | 0.639 | 0.00593 | -0.055 | 107.832
2.5 | 0.7 | 0.00609 | -0.055 | 114.911
3 | 0.76 | 0.00629 | -0.056 | 120.853
3.5 | 0.82 | 0.00646 | -0.057 | 126.951
4 | 0.881 | 0.00669 | -0.057 | 131.665
4.5 | 0.94 | 0.00695 | -0.058 | 135.248
5 | 1 | 0.00733 | -0.059 | 136.43
5.5 | 1.054 | 0.00768 | -0.059 | 137.344
6 | 1.109 | 0.00826 | -0.059 | 134.244
6.5 | 1.162 | 0.00896 | -0.06 | 129.666
7 | 1.214 | 0.00956 | -0.06 | 126.957
7.5 | 1.265 | 0.01011 | -0.061 | 125.041
8 | 1.312 | 0.01139 | -0.061 | 115.197
8.5 | 1.358 | 0.01201 | -0.062 | 113.134
9 | 1.403 | 0.01267 | -0.062 | 110.733
9.5 | 1.445 | 0.01331 | -0.063 | 108.611
10 | 1.485 | 0.01404 | -0.063 | 105.747
10.5 | 1.522 | 0.01482 | -0.064 | 102.669
11 | 1.555 | 0.01567 | -0.064 | 99.249
11.5 | 1.582 | 0.01659 | -0.064 | 95.379
12 | 1.605 | 0.01762 | -0.065 | 91.093
12.5 | 1.624 | 0.01869 | -0.065 | 86.896
13 | 1.638 | 0.01983 | -0.066 | 82.624
13.5 | 1.648 | 0.02098 | -0.066 | 78.551
14 | 1.652 | 0.02245 | -0.067 | 73.605
14.5 | 1.648 | 0.02375 | -0.067 | 69.38
15 | 1.638 | 0.02547 | -0.068 | 64.304
15.5 | 1.623 | 0.02725 | -0.068 | 59.569
16 | 1.604 | 0.0291 | -0.068 | 55.127
16.5 | 1.579 | 0.03144 | -0.069 | 50.234
17 | 1.552 | 0.03357 | -0.069 | 46.23
17.5 | 1.52 | 0.0361 | -0.069 | 42.095
18 | 1.485 | 0.03862 | -0.07 | 38.457
18.5 | 1.448 | 0.04136 | -0.07 | 34.997
19 | 1.407 | 0.0449 | -0.07 | 31.338

## 138. Re 18M Mach 0.00 (2)
BIGFOIL.COM POLAR EXPORT
NACA64-616 a=0.2
NACA64-616 a=0.2 |  |  |  | Cl Max: | 1.7794 | at alpha= | 18.5 | deg
XFOIL ncrit=9 |  |  |  | L/D Max: | 178.904 | at alpha= | 4.5 | deg
Re: | 18000000 |  |  | Cd Min: | 0.06479 | at alpha= | 20 | deg
Mach: | 0 |  |  | Cl=0 at alpha= | -3.2993 | deg
|  |  |  | @ Cl=0.1, Cd= | 0.0052749
|  |  |  | @ Cl=0.4, Cd= | 0.004894
|  |  |  | @ Cl=0.6, Cd= | 0.0040415
alpha (deg) | Cl | Cd | Cm | Cl/Cd
-20 | -1.5269 | 0.02975 | -0.0782 | -51.3244
-19.5 | -1.535 | 0.02575 | -0.0761 | -59.6117
-19 | -1.5157 | 0.02397 | -0.0741 | -63.2332
-18.5 | -1.5073 | 0.02175 | -0.0707 | -69.3011
-18 | -1.4942 | 0.02011 | -0.0667 | -74.3013
-17.5 | -1.481 | 0.01886 | -0.0615 | -78.526
-17 | -1.458 | 0.01789 | -0.0571 | -81.498
-16.5 | -1.4214 | 0.01694 | -0.0549 | -83.9079
-16 | -1.3819 | 0.01597 | -0.053 | -86.531
-15.5 | -1.3396 | 0.01504 | -0.0515 | -89.0691
-15 | -1.2934 | 0.01433 | -0.0504 | -90.2582
-14.5 | -1.2469 | 0.01352 | -0.0493 | -92.2263
-14 | -1.1978 | 0.01286 | -0.0486 | -93.1415
-13.5 | -1.1479 | 0.01222 | -0.048 | -93.9362
-13 | -1.0968 | 0.01161 | -0.0475 | -94.4703
-12.5 | -1.0447 | 0.01106 | -0.0471 | -94.4575
-12 | -0.9918 | 0.01052 | -0.0469 | -94.2776
-11.5 | -0.9383 | 0.01002 | -0.0467 | -93.6427
-11 | -0.8843 | 0.00954 | -0.0466 | -92.6939
-10.5 | -0.8295 | 0.00909 | -0.0465 | -91.2541
-10 | -0.7744 | 0.00866 | -0.0466 | -89.4226
-9.5 | -0.719 | 0.00822 | -0.0466 | -87.4696
-9 | -0.6628 | 0.00786 | -0.0468 | -84.3257
-8.5 | -0.6059 | 0.00757 | -0.0471 | -80.0396
-8 | -0.5487 | 0.0073 | -0.0475 | -75.1644
-7.5 | -0.4915 | 0.007 | -0.0478 | -70.2143
-7 | -0.4357 | 0.00645 | -0.048 | -67.5504
-6.5 | -0.3776 | 0.00624 | -0.0485 | -60.5128
-6 | -0.319 | 0.00606 | -0.0491 | -52.6403
-5.5 | -0.2602 | 0.00593 | -0.0497 | -43.8786
-5 | -0.2014 | 0.00578 | -0.0504 | -34.8443
-4.5 | -0.1422 | 0.00565 | -0.0511 | -25.1681
-4 | -0.0831 | 0.00557 | -0.0518 | -14.9192
-3.5 | -0.0238 | 0.00545 | -0.0525 | -4.367
-3 | 0.0355 | 0.00538 | -0.0533 | 6.5985
-2.5 | 0.0949 | 0.00528 | -0.0541 | 17.9735
-2 | 0.1544 | 0.00522 | -0.0549 | 29.5785
-1.5 | 0.2139 | 0.00517 | -0.0558 | 41.3733
-0.5 | 0.3328 | 0.00502 | -0.0575 | 66.2948
0 | 0.3921 | 0.00491 | -0.0584 | 79.8574
0.5 | 0.4515 | 0.00479 | -0.0593 | 94.2589
1 | 0.5106 | 0.00468 | -0.0602 | 109.1026
1.5 | 0.5681 | 0.00409 | -0.0612 | 138.8998
2 | 0.6273 | 0.004 | -0.0621 | 156.825
2.5 | 0.6864 | 0.00404 | -0.0631 | 169.901
3 | 0.7442 | 0.00418 | -0.0639 | 178.0383
3.5 | 0.801 | 0.0045 | -0.0646 | 178
4 | 0.8573 | 0.00485 | -0.0652 | 176.7629
4.5 | 0.9142 | 0.00511 | -0.0659 | 178.9041
5 | 0.9696 | 0.00548 | -0.0663 | 176.9343
5.5 | 1.0224 | 0.00604 | -0.0665 | 169.2715
6 | 1.0725 | 0.00675 | -0.0662 | 158.8889
6.5 | 1.1244 | 0.00722 | -0.0661 | 155.7341
7.5 | 1.2239 | 0.00828 | -0.0653 | 147.814
8 | 1.2704 | 0.00888 | -0.0644 | 143.0631
8.5 | 1.314 | 0.00953 | -0.0631 | 137.8804
9 | 1.3576 | 0.01005 | -0.0617 | 135.0846
9.5 | 1.399 | 0.01055 | -0.0599 | 132.6066
10 | 1.4253 | 0.01105 | -0.0552 | 128.9864
10.5 | 1.4444 | 0.01178 | -0.0498 | 122.6146
11 | 1.4731 | 0.01251 | -0.0466 | 117.7538
11.5 | 1.4985 | 0.01368 | -0.0434 | 109.5395
12 | 1.5269 | 0.01487 | -0.0409 | 102.6833
12.5 | 1.5535 | 0.01628 | -0.0385 | 95.4238
13 | 1.5771 | 0.018 | -0.0362 | 87.6167
13.5 | 1.602 | 0.01977 | -0.0343 | 81.0319
14 | 1.6256 | 0.02182 | -0.0326 | 74.5005
14.5 | 1.6773 | 0.02415 | -0.0371 | 69.4534
15 | 1.6976 | 0.02692 | -0.0362 | 63.0609
15.5 | 1.7166 | 0.02975 | -0.0351 | 57.7008
16 | 1.7354 | 0.03261 | -0.0341 | 53.2168
16.5 | 1.7494 | 0.03589 | -0.033 | 48.7434
17 | 1.7621 | 0.03939 | -0.032 | 44.7347
17.5 | 1.7687 | 0.04342 | -0.0308 | 40.7347
18 | 1.7749 | 0.04742 | -0.0296 | 37.4294
18.5 | 1.7794 | 0.05153 | -0.0283 | 34.5313
19 | 1.7625 | 0.05504 | -0.0223 | 32.0222
19.5 | 1.7659 | 0.05996 | -0.0224 | 29.4513
20 | 1.7726 | 0.06479 | -0.0229 | 27.3592

## 139. Re 18M Mach 0.10 (1)
BIGFOIL.COM POLAR EXPORT
NACA64-616 a=0.2
NACA64-616 a=0.2 |  |  |  | Cl Max: | 1.644 | at alpha= | 14 | deg
JavaFoil+Calcfoil stall+Eppler ext transition |  |  |  | L/D Max: | 139.877 | at alpha= | 5 | deg
Re: | 18000000 |  |  | Cd Min: | 0.00487 | at alpha= | -6.5 | deg
Mach: | 0.1 |  |  | Cl=0 at alpha= | -3.2295 | deg
|  |  |  | @ Cl=0.1, Cd= | 0.0059047
|  |  |  | @ Cl=0.4, Cd= | 0.0060298
|  |  |  | @ Cl=0.6, Cd= | 0.005823
alpha (deg) | Cl | Cd | Cm | Cl/Cd
-15.5 | -0.618 | 0.10128 | -0.021 | -6.099
-15 | -0.628 | 0.09675 | -0.021 | -6.495
-14.5 | -0.638 | 0.09128 | -0.021 | -6.988
-14 | -0.646 | 0.08442 | -0.022 | -7.651
-13.5 | -0.65 | 0.0791 | -0.023 | -8.219
-13 | -0.65 | 0.07565 | -0.023 | -8.591
-12.5 | -0.65 | 0.06802 | -0.025 | -9.561
-12 | -0.647 | 0.06107 | -0.026 | -10.602
-11.5 | -0.693 | 0.02672 | -0.035 | -25.937
-11 | -0.687 | 0.02168 | -0.036 | -31.677
-10.5 | -0.708 | 0.01072 | -0.04 | -66.019
-10 | -0.699 | 0.00835 | -0.041 | -83.698
-9.5 | -0.666 | 0.00804 | -0.042 | -82.869
-9 | -0.629 | 0.00779 | -0.042 | -80.719
-8.5 | -0.587 | 0.00744 | -0.043 | -78.957
-8 | -0.542 | 0.00719 | -0.043 | -75.387
-7.5 | -0.494 | 0.00696 | -0.044 | -70.952
-7 | -0.443 | 0.00664 | -0.044 | -66.611
-6.5 | -0.389 | 0.00487 | -0.045 | -79.804
-6 | -0.332 | 0.00599 | -0.045 | -55.478
-5.5 | -0.274 | 0.00586 | -0.046 | -46.733
-5 | -0.215 | 0.00572 | -0.047 | -37.563
-4.5 | -0.155 | 0.00614 | -0.047 | -25.235
-4 | -0.094 | 0.00609 | -0.048 | -15.515
-3.5 | -0.033 | 0.00603 | -0.048 | -5.554
-3 | 0.028 | 0.00597 | -0.049 | 4.659
-2.5 | 0.089 | 0.00591 | -0.05 | 15.124
-2 | 0.151 | 0.00588 | -0.05 | 25.676
-1.5 | 0.213 | 0.00598 | -0.051 | 35.583
-1 | 0.275 | 0.00608 | -0.051 | 45.235
-0.5 | 0.337 | 0.00616 | -0.052 | 54.73
0 | 0.399 | 0.00603 | -0.053 | 66.119
0.5 | 0.46 | 0.00602 | -0.053 | 76.449
1 | 0.52 | 0.00556 | -0.054 | 93.46
1.5 | 0.581 | 0.00577 | -0.054 | 100.808
2 | 0.642 | 0.00594 | -0.055 | 108.125
2.5 | 0.703 | 0.00615 | -0.056 | 114.423
3 | 0.764 | 0.0063 | -0.056 | 121.22
3.5 | 0.824 | 0.00646 | -0.057 | 127.685
4 | 0.885 | 0.00671 | -0.058 | 131.952
4.5 | 0.945 | 0.00702 | -0.058 | 134.55
5 | 1.004 | 0.00718 | -0.059 | 139.877
5.5 | 1.059 | 0.00774 | -0.059 | 136.803
6 | 1.114 | 0.00834 | -0.06 | 133.552
6.5 | 1.167 | 0.00904 | -0.06 | 129.004
7 | 1.219 | 0.00966 | -0.061 | 126.217
7.5 | 1.269 | 0.01023 | -0.061 | 124.038
8 | 1.317 | 0.01151 | -0.061 | 114.436
8.5 | 1.363 | 0.01216 | -0.062 | 112.12
9 | 1.408 | 0.01284 | -0.062 | 109.64
9.5 | 1.45 | 0.01352 | -0.063 | 107.261
10 | 1.489 | 0.01425 | -0.063 | 104.471
10.5 | 1.525 | 0.01505 | -0.064 | 101.368
11 | 1.558 | 0.01595 | -0.064 | 97.662
11.5 | 1.584 | 0.01692 | -0.065 | 93.609
12 | 1.606 | 0.01792 | -0.065 | 89.592
12.5 | 1.623 | 0.01913 | -0.066 | 84.845
13 | 1.635 | 0.02021 | -0.066 | 80.9
13.5 | 1.643 | 0.02153 | -0.067 | 76.301
14 | 1.644 | 0.02282 | -0.067 | 72.046
14.5 | 1.637 | 0.0243 | -0.067 | 67.353
15 | 1.623 | 0.02604 | -0.068 | 62.344
15.5 | 1.604 | 0.02793 | -0.068 | 57.432
16 | 1.58 | 0.02987 | -0.069 | 52.901
16.5 | 1.552 | 0.03208 | -0.069 | 48.368
17 | 1.518 | 0.03481 | -0.069 | 43.606
17.5 | 1.481 | 0.03709 | -0.07 | 39.942
18 | 1.441 | 0.03999 | -0.07 | 36.039
18.5 | 1.397 | 0.04349 | -0.07 | 32.128
19 | 1.351 | 0.04738 | -0.07 | 28.513

## 140. Re 18M Mach 0.10 (2)
BIGFOIL.COM POLAR EXPORT
NACA64-616 a=0.2
NACA64-616 a=0.2 |  |  |  | Cl Max: | 1.7683 | at alpha= | 18 | deg
XFOIL ncrit=9 |  |  |  | L/D Max: | 180.067 | at alpha= | 3.5 | deg
Re: | 18000000 |  |  | Cd Min: | 0.0684 | at alpha= | 20 | deg
Mach: | 0.1 |  |  | Cl=0 at alpha= | -3.3002 | deg
|  |  |  | @ Cl=0.1, Cd= | 0.0052764
|  |  |  | @ Cl=0.4, Cd= | 0.0049089
|  |  |  | @ Cl=0.6, Cd= | 0.0040523
alpha (deg) | Cl | Cd | Cm | Cl/Cd
-20 | -1.4758 | 0.03604 | -0.082 | -40.9489
-19.5 | -1.5033 | 0.02974 | -0.0815 | -50.5481
-19 | -1.4848 | 0.02751 | -0.0801 | -53.9731
-18.5 | -1.4845 | 0.02435 | -0.0774 | -60.9651
-18 | -1.4762 | 0.02207 | -0.0738 | -66.8872
-17.5 | -1.4632 | 0.02039 | -0.0695 | -71.7607
-17 | -1.4514 | 0.01911 | -0.0637 | -75.9498
-16.5 | -1.4245 | 0.01806 | -0.0597 | -78.876
-16 | -1.3884 | 0.0169 | -0.0571 | -82.1538
-15.5 | -1.3482 | 0.0158 | -0.0551 | -85.3291
-15 | -1.3025 | 0.01501 | -0.0536 | -86.7755
-14.5 | -1.2568 | 0.01407 | -0.0522 | -89.3248
-14 | -1.2077 | 0.01334 | -0.0512 | -90.5322
-13.5 | -1.1576 | 0.01262 | -0.0503 | -91.7274
-13 | -1.1063 | 0.01195 | -0.0495 | -92.5774
-12.5 | -1.0538 | 0.01134 | -0.049 | -92.9277
-12 | -1.0005 | 0.01076 | -0.0485 | -92.9833
-11.5 | -0.9465 | 0.01022 | -0.0482 | -92.6125
-11 | -0.8919 | 0.0097 | -0.0479 | -91.9485
-10.5 | -0.8366 | 0.00922 | -0.0477 | -90.7375
-10 | -0.7809 | 0.00878 | -0.0476 | -88.9408
-9.5 | -0.7247 | 0.00834 | -0.0476 | -86.8945
-9 | -0.6682 | 0.00794 | -0.0477 | -84.1562
-8.5 | -0.6108 | 0.00762 | -0.0479 | -80.1575
-8 | -0.553 | 0.00735 | -0.0482 | -75.2381
-7.5 | -0.4951 | 0.00706 | -0.0485 | -70.1275
-7 | -0.4377 | 0.00666 | -0.0487 | -65.7207
-6.5 | -0.3803 | 0.00628 | -0.049 | -60.5573
-6 | -0.3213 | 0.00608 | -0.0496 | -52.8454
-5.5 | -0.262 | 0.00595 | -0.0502 | -44.0336
-5 | -0.2027 | 0.00579 | -0.0508 | -35.0086
-4.5 | -0.1431 | 0.00566 | -0.0514 | -25.2827
-4 | -0.0835 | 0.00558 | -0.0522 | -14.9642
-3.5 | -0.0239 | 0.00545 | -0.0529 | -4.3853
-3 | 0.0359 | 0.00539 | -0.0537 | 6.6605
-2.5 | 0.0957 | 0.00528 | -0.0544 | 18.125
-2 | 0.1556 | 0.00523 | -0.0553 | 29.7514
-1.5 | 0.2155 | 0.00517 | -0.0561 | 41.6828
-1 | 0.2754 | 0.00509 | -0.057 | 54.1061
-0.5 | 0.3352 | 0.00502 | -0.0578 | 66.7729
0 | 0.3949 | 0.00492 | -0.0587 | 80.2642
0.5 | 0.4547 | 0.00479 | -0.0597 | 94.9269
1 | 0.5141 | 0.00469 | -0.0606 | 109.6162
1.5 | 0.572 | 0.00409 | -0.0615 | 139.8533
2 | 0.6315 | 0.00401 | -0.0625 | 157.4813
2.5 | 0.6911 | 0.00404 | -0.0635 | 171.0644
3 | 0.7494 | 0.00418 | -0.0643 | 179.2823
3.5 | 0.8067 | 0.00448 | -0.065 | 180.067
4 | 0.8631 | 0.00487 | -0.0655 | 177.2279
4.5 | 0.9205 | 0.00512 | -0.0662 | 179.7852
5 | 0.9763 | 0.00549 | -0.0667 | 177.8324
5.5 | 1.0295 | 0.00605 | -0.0668 | 170.1653
6 | 1.0796 | 0.00678 | -0.0664 | 159.233
6.5 | 1.1316 | 0.00727 | -0.0663 | 155.6534
8 | 1.2771 | 0.00898 | -0.0642 | 142.216
8.5 | 1.3206 | 0.00962 | -0.0627 | 137.2765
9 | 1.3632 | 0.01017 | -0.061 | 134.0413
9.5 | 1.4029 | 0.01069 | -0.0588 | 131.2348
10 | 1.4214 | 0.01126 | -0.0526 | 126.2345
10.5 | 1.4432 | 0.01207 | -0.0478 | 119.5692
11 | 1.4734 | 0.01289 | -0.045 | 114.3057
11.5 | 1.499 | 0.01415 | -0.0418 | 105.9364
12 | 1.5282 | 0.01541 | -0.0395 | 99.1694
12.5 | 1.5538 | 0.01698 | -0.037 | 91.5077
13 | 1.5787 | 0.01873 | -0.0348 | 84.2872
13.5 | 1.6029 | 0.02071 | -0.033 | 77.3974
14 | 1.6523 | 0.02308 | -0.0368 | 71.5901
14.5 | 1.6795 | 0.0254 | -0.0362 | 66.122
15 | 1.6979 | 0.02833 | -0.0351 | 59.9329
15.5 | 1.7157 | 0.03135 | -0.034 | 54.7273
16 | 1.7334 | 0.03439 | -0.0329 | 50.4042
16.5 | 1.7455 | 0.0379 | -0.0316 | 46.0554
17 | 1.7582 | 0.04144 | -0.0305 | 42.4276
17.5 | 1.7639 | 0.04563 | -0.0293 | 38.6566
18 | 1.7683 | 0.04983 | -0.0279 | 35.4867
18.5 | 1.7674 | 0.05416 | -0.0259 | 32.6329
19 | 1.7548 | 0.05797 | -0.0211 | 30.2708
19.5 | 1.7567 | 0.06331 | -0.0214 | 27.7476
20 | 1.7624 | 0.0684 | -0.0221 | 25.7661

## 141. Re 18M Mach 0.25 (1)
BIGFOIL.COM POLAR EXPORT
NACA64-616 a=0.2
NACA64-616 a=0.2 |  |  |  | Cl Max: | 1.605 | at alpha= | 12.5 | deg
JavaFoil+Calcfoil stall+Eppler ext transition |  |  |  | L/D Max: | 137.416 | at alpha= | 5 | deg
Re: | 18000000 |  |  | Cd Min: | 0.00565 | at alpha= | 1 | deg
Mach: | 0.25 |  |  | Cl=0 at alpha= | -3.2302 | deg
|  |  |  | @ Cl=0.1, Cd= | 0.0059462
|  |  |  | @ Cl=0.4, Cd= | 0.0061578
|  |  |  | @ Cl=0.6, Cd= | 0.0058695
alpha (deg) | Cl | Cd | Cm | Cl/Cd
-14.5 | -0.422 | 0.10087 | -0.02 | -4.182
-14 | -0.46 | 0.0927 | -0.021 | -4.962
-13.5 | -0.492 | 0.08874 | -0.021 | -5.544
-13 | -0.52 | 0.08131 | -0.022 | -6.396
-12.5 | -0.541 | 0.07652 | -0.023 | -7.071
-12 | -0.556 | 0.07121 | -0.023 | -7.813
-11.5 | -0.566 | 0.06583 | -0.025 | -8.596
-11 | -0.567 | 0.06273 | -0.025 | -9.038
-10.5 | -0.564 | 0.0575 | -0.026 | -9.802
-10 | -0.631 | 0.01559 | -0.039 | -40.497
-9.5 | -0.633 | 0.01056 | -0.042 | -59.899
-9 | -0.623 | 0.00824 | -0.043 | -75.562
-8.5 | -0.587 | 0.00783 | -0.044 | -74.97
-8 | -0.546 | 0.0074 | -0.044 | -73.748
-7.5 | -0.5 | 0.00716 | -0.045 | -69.834
-7 | -0.45 | 0.00685 | -0.046 | -65.717
-6.5 | -0.396 | 0.00658 | -0.046 | -60.29
-6 | -0.34 | 0.00613 | -0.047 | -55.437
-5.5 | -0.281 | 0.00595 | -0.047 | -47.148
-5 | -0.22 | 0.00578 | -0.048 | -38.082
-4.5 | -0.159 | 0.00624 | -0.049 | -25.47
-4 | -0.097 | 0.00614 | -0.049 | -15.78
-3.5 | -0.034 | 0.00608 | -0.05 | -5.655
-3 | 0.029 | 0.00604 | -0.05 | 4.734
-2.5 | 0.092 | 0.00595 | -0.051 | 15.426
-2 | 0.155 | 0.00592 | -0.052 | 26.23
-1.5 | 0.219 | 0.00602 | -0.052 | 36.296
-1 | 0.283 | 0.00613 | -0.053 | 46.161
-0.5 | 0.346 | 0.0062 | -0.053 | 55.827
0 | 0.41 | 0.00615 | -0.054 | 66.61
0.5 | 0.473 | 0.00607 | -0.055 | 78
1 | 0.534 | 0.00565 | -0.055 | 94.57
1.5 | 0.597 | 0.00586 | -0.056 | 101.878
2 | 0.66 | 0.00606 | -0.057 | 108.785
2.5 | 0.722 | 0.00624 | -0.057 | 115.774
3 | 0.785 | 0.00646 | -0.058 | 121.407
3.5 | 0.847 | 0.00669 | -0.059 | 126.569
4 | 0.909 | 0.00692 | -0.059 | 131.335
4.5 | 0.971 | 0.0073 | -0.06 | 132.978
5 | 1.026 | 0.00747 | -0.06 | 137.416
5.5 | 1.083 | 0.00804 | -0.061 | 134.684
6 | 1.14 | 0.00873 | -0.061 | 130.636
6.5 | 1.193 | 0.00953 | -0.062 | 125.167
7 | 1.246 | 0.01021 | -0.062 | 122.045
7.5 | 1.297 | 0.01087 | -0.062 | 119.301
8 | 1.344 | 0.01229 | -0.063 | 109.421
8.5 | 1.39 | 0.01304 | -0.063 | 106.645
9 | 1.433 | 0.0138 | -0.064 | 103.882
9.5 | 1.473 | 0.0146 | -0.064 | 100.933
10 | 1.51 | 0.01545 | -0.065 | 97.753
10.5 | 1.542 | 0.01638 | -0.065 | 94.151
11 | 1.569 | 0.01747 | -0.066 | 89.844
11.5 | 1.588 | 0.01858 | -0.066 | 85.44
12 | 1.6 | 0.01983 | -0.067 | 80.678
12.5 | 1.605 | 0.02119 | -0.067 | 75.708
13 | 1.602 | 0.02267 | -0.068 | 70.659
13.5 | 1.592 | 0.02427 | -0.068 | 65.593
14 | 1.572 | 0.02603 | -0.068 | 60.386
14.5 | 1.537 | 0.02823 | -0.069 | 54.451
15 | 1.493 | 0.03047 | -0.069 | 49.014
15.5 | 1.44 | 0.03288 | -0.07 | 43.805
16 | 1.379 | 0.03547 | -0.07 | 38.864
16.5 | 1.308 | 0.03881 | -0.07 | 33.704
17 | 1.229 | 0.04296 | -0.07 | 28.62
17.5 | 1.144 | 0.04779 | -0.07 | 23.939

## 142. Re 18M Mach 0.25 (2)
BIGFOIL.COM POLAR EXPORT
NACA64-616 a=0.2
NACA64-616 a=0.2 |  |  |  | Cl Max: | 1.7243 | at alpha= | 17 | deg
XFOIL ncrit=9 |  |  |  | L/D Max: | 187.115 | at alpha= | 3 | deg
Re: | 18000000 |  |  | Cd Min: | 0.19094 | at alpha= | -19.5 | deg
Mach: | 0.25 |  |  | Cl=0 at alpha= | -3.3064 | deg
|  |  |  | @ Cl=0.1, Cd= | 0.0053104
|  |  |  | @ Cl=0.4, Cd= | 0.00496
|  |  |  | @ Cl=0.6, Cd= | 0.0041039
alpha (deg) | Cl | Cd | Cm | Cl/Cd
-19.5 | -0.6181 | 0.19094 | 0.0142 | -3.2371
-19 | -0.6 | 0.18465 | 0.0098 | -3.2494
-18.5 | -0.5945 | 0.17486 | 0.0037 | -3.3999
-18 | -0.5856 | 0.16612 | -0.0018 | -3.5252
-17.5 | -0.5761 | 0.15762 | -0.0072 | -3.655
-17 | -1.0862 | 0.05398 | -0.0825 | -20.1223
-16.5 | -1.1316 | 0.0431 | -0.089 | -26.2552
-16 | -1.1976 | 0.03299 | -0.0914 | -36.3019
-15.5 | -1.2501 | 0.02615 | -0.0878 | -47.805
-15 | -1.2429 | 0.02392 | -0.0828 | -51.9607
-14.5 | -1.26 | 0.02081 | -0.0738 | -60.5478
-14 | -1.2295 | 0.01878 | -0.0696 | -65.4686
-13.5 | -1.1919 | 0.01685 | -0.0662 | -70.7359
-13 | -1.1474 | 0.01521 | -0.0633 | -75.4372
-12.5 | -1.0973 | 0.01392 | -0.0611 | -78.829
-12 | -1.0447 | 0.01277 | -0.0592 | -81.8089
-11.5 | -0.9901 | 0.01173 | -0.0575 | -84.4075
-11 | -0.9342 | 0.01082 | -0.0561 | -86.3401
-10.5 | -0.8762 | 0.01011 | -0.055 | -86.6667
-10 | -0.8176 | 0.00948 | -0.0541 | -86.2447
-9.5 | -0.758 | 0.00893 | -0.0534 | -84.8824
-9 | -0.6982 | 0.00844 | -0.0528 | -82.7251
-8.5 | -0.6379 | 0.00799 | -0.0524 | -79.8373
-8 | -0.5773 | 0.00762 | -0.0522 | -75.7612
-7.5 | -0.5162 | 0.0073 | -0.0521 | -70.7123
-7 | -0.455 | 0.007 | -0.0521 | -65
-6.5 | -0.3959 | 0.00642 | -0.052 | -61.6667
-6 | -0.3342 | 0.00618 | -0.0523 | -54.0777
-5.5 | -0.2723 | 0.00603 | -0.0526 | -45.1575
-5 | -0.2101 | 0.00587 | -0.0531 | -35.7922
-4.5 | -0.1482 | 0.00572 | -0.0536 | -25.9091
-4 | -0.0861 | 0.00562 | -0.0543 | -15.3203
-3.5 | -0.024 | 0.0055 | -0.0549 | -4.3636
-3 | 0.038 | 0.00542 | -0.0556 | 7.0111
-2.5 | 0.1002 | 0.00531 | -0.0564 | 18.8701
-2 | 0.1623 | 0.00526 | -0.0572 | 30.8555
-1.5 | 0.2243 | 0.00519 | -0.058 | 43.2177
-1 | 0.2865 | 0.00511 | -0.0589 | 56.0665
-0.5 | 0.3484 | 0.00506 | -0.0598 | 68.8538
0.5 | 0.4722 | 0.00482 | -0.0617 | 97.9668
1 | 0.5337 | 0.00472 | -0.0626 | 113.072
1.5 | 0.5937 | 0.00411 | -0.0636 | 144.4526
2 | 0.6554 | 0.00405 | -0.0646 | 161.8272
2.5 | 0.7173 | 0.00407 | -0.0656 | 176.2408
3 | 0.7784 | 0.00416 | -0.0664 | 187.1154
3.5 | 0.8377 | 0.00449 | -0.0671 | 186.5702
4 | 0.8959 | 0.00491 | -0.0675 | 182.4644
4.5 | 0.9554 | 0.00518 | -0.0681 | 184.4402
5 | 1.0137 | 0.00554 | -0.0685 | 182.9783
5.5 | 1.0692 | 0.00606 | -0.0685 | 176.4356
6 | 1.1196 | 0.00688 | -0.0676 | 162.7326
6.5 | 1.1711 | 0.00751 | -0.0669 | 155.9387
7 | 1.2218 | 0.0081 | -0.066 | 150.8395
7.5 | 1.2697 | 0.00873 | -0.0646 | 145.441
8 | 1.3117 | 0.0095 | -0.0622 | 138.0737
8.5 | 1.3501 | 0.01021 | -0.0591 | 132.2331
9 | 1.3658 | 0.01095 | -0.0519 | 124.7306
9.5 | 1.3915 | 0.01183 | -0.0473 | 117.6247
10 | 1.4173 | 0.01293 | -0.0431 | 109.6133
10.5 | 1.4475 | 0.01407 | -0.0402 | 102.8785
11 | 1.4778 | 0.0155 | -0.0375 | 95.3419
11.5 | 1.5046 | 0.01729 | -0.0348 | 87.0214
12 | 1.5352 | 0.01908 | -0.0329 | 80.4612
12.5 | 1.5866 | 0.02151 | -0.0361 | 73.761
13 | 1.6158 | 0.02392 | -0.035 | 67.5502
13.5 | 1.6376 | 0.0268 | -0.0335 | 61.1045
14 | 1.6592 | 0.02976 | -0.032 | 55.7527
14.5 | 1.6784 | 0.03298 | -0.0305 | 50.8914
15 | 1.6917 | 0.03671 | -0.0289 | 46.0828
15.5 | 1.7046 | 0.04051 | -0.0274 | 42.0785
16 | 1.7165 | 0.04446 | -0.026 | 38.6077
16.5 | 1.7189 | 0.04909 | -0.0241 | 35.0153
17 | 1.7243 | 0.05348 | -0.0224 | 32.242
17.5 | 1.7068 | 0.05723 | -0.0161 | 29.8235
18 | 1.7133 | 0.06225 | -0.0158 | 27.5229
18.5 | 1.7151 | 0.06811 | -0.0162 | 25.1813
19 | 1.7195 | 0.07391 | -0.0169 | 23.2648
19.5 | 1.7185 | 0.08061 | -0.0183 | 21.3187
20 | 1.7213 | 0.08703 | -0.0199 | 19.7782

## 143. Re 18M Mach 0.50 (1)
BIGFOIL.COM POLAR EXPORT
NACA64-616 a=0.2
NACA64-616 a=0.2 |  |  |  | Cl Max: | 1.504 | at alpha= | 9.5 | deg
JavaFoil+Calcfoil stall+Eppler ext transition |  |  |  | L/D Max: | 126.41 | at alpha= | 4.5 | deg
Re: | 18000000 |  |  | Cd Min: | 0.00609 | at alpha= | 1 | deg
Mach: | 0.5 |  |  | Cl=0 at alpha= | -3.2286 | deg
|  |  |  | @ Cl=0.1, Cd= | 0.0062103
|  |  |  | @ Cl=0.4, Cd= | 0.0065245
|  |  |  | @ Cl=0.6, Cd= | 0.0061089
alpha (deg) | Cl | Cd | Cm | Cl/Cd
-20 | -0.955 | 0.18584 | -0.022 | -5.14
-19.5 | -0.926 | 0.16896 | -0.022 | -5.483
-19 | -0.898 | 0.16674 | -0.022 | -5.387
-18.5 | -0.871 | 0.15355 | -0.023 | -5.674
-18 | -0.842 | 0.1469 | -0.023 | -5.735
-17.5 | -0.814 | 0.142 | -0.023 | -5.731
-17 | -0.785 | 0.13496 | -0.023 | -5.816
-16.5 | -0.756 | 0.1285 | -0.023 | -5.886
-16 | -0.729 | 0.11788 | -0.023 | -6.181
-15.5 | -0.701 | 0.10943 | -0.024 | -6.408
-15 | -0.673 | 0.10172 | -0.024 | -6.618
-14.5 | -0.645 | 0.09529 | -0.024 | -6.767
-14 | -0.618 | 0.08682 | -0.026 | -7.122
-13.5 | -0.593 | 0.07877 | -0.027 | -7.523
-13 | -0.568 | 0.06972 | -0.029 | -8.153
-12.5 | -0.549 | 0.05771 | -0.032 | -9.507
-12 | -0.499 | 0.0811 | -0.024 | -6.158
-11.5 | -0.472 | 0.07338 | -0.025 | -6.43
-11 | -0.445 | 0.06687 | -0.026 | -6.649
-10.5 | -0.42 | 0.058 | -0.029 | -7.238
-10 | -0.392 | 0.0537 | -0.03 | -7.301
-9.5 | -0.437 | 0.00928 | -0.047 | -47.122
-9 | -0.328 | 0.0623 | -0.023 | -5.26
-8.5 | -0.299 | 0.05952 | -0.023 | -5.029
-8 | -0.271 | 0.05321 | -0.025 | -5.097
-7.5 | -0.243 | 0.04778 | -0.026 | -5.092
-7 | -0.351 | 0.04325 | -0.029 | -8.116
-6.5 | -0.401 | 0.00896 | -0.05 | -44.689
-6 | -0.363 | 0.00717 | -0.052 | -50.709
-5.5 | -0.304 | 0.00677 | -0.053 | -44.988
-5 | -0.241 | 0.00619 | -0.054 | -38.989
-4.5 | -0.175 | 0.00659 | -0.054 | -26.585
-4 | -0.107 | 0.00643 | -0.055 | -16.691
-3.5 | -0.038 | 0.00635 | -0.056 | -6.021
-3 | 0.032 | 0.00622 | -0.056 | 5.114
-2.5 | 0.102 | 0.00621 | -0.057 | 16.472
-2 | 0.173 | 0.00618 | -0.058 | 28.034
-1.5 | 0.244 | 0.00622 | -0.058 | 39.238
-1 | 0.316 | 0.0064 | -0.059 | 49.414
-0.5 | 0.387 | 0.00653 | -0.06 | 59.31
0 | 0.458 | 0.0065 | -0.06 | 70.474
0.5 | 0.529 | 0.00648 | -0.061 | 81.638
1 | 0.596 | 0.00609 | -0.062 | 97.969
1.5 | 0.666 | 0.00642 | -0.063 | 103.812
2 | 0.736 | 0.00674 | -0.063 | 109.157
2.5 | 0.8 | 0.00701 | -0.064 | 114.155
3 | 0.867 | 0.0073 | -0.064 | 118.673
3.5 | 0.933 | 0.00757 | -0.065 | 123.272
4 | 0.999 | 0.00793 | -0.065 | 125.86
4.5 | 1.063 | 0.00841 | -0.066 | 126.41
5 | 1.127 | 0.00896 | -0.066 | 125.827
5.5 | 1.189 | 0.00989 | -0.067 | 120.238
6 | 1.25 | 0.0111 | -0.067 | 112.55
6.5 | 1.305 | 0.01237 | -0.068 | 105.538
7 | 1.359 | 0.01339 | -0.068 | 101.49
7.5 | 1.405 | 0.01553 | -0.069 | 90.479
8 | 1.45 | 0.01676 | -0.069 | 86.493
8.5 | 1.483 | 0.01807 | -0.07 | 82.042
9 | 1.503 | 0.01955 | -0.07 | 76.875
9.5 | 1.504 | 0.02116 | -0.071 | 71.096
10 | 1.472 | 0.02329 | -0.071 | 63.217
10.5 | 1.365 | 0.02586 | -0.071 | 52.782
11 | 0.921 | 0.02977 | -0.072 | 30.938
11.5 | 0.951 | 0.03039 | -0.072 | 31.313
12 | 0.977 | 0.03453 | -0.072 | 28.311
12.5 | 1.008 | 0.0349 | -0.073 | 28.885
13 | 1.034 | 0.03891 | -0.073 | 26.576
13.5 | 1.057 | 0.04489 | -0.073 | 23.536
14 | 1.085 | 0.04679 | -0.074 | 23.183
14.5 | 1.111 | 0.05048 | -0.074 | 22.015

## 144. Re 18M Mach 0.50 (2)
BIGFOIL.COM POLAR EXPORT
NACA64-616 a=0.2
NACA64-616 a=0.2 |  |  |  | Cl Max: | 1.5847 | at alpha= | 15 | deg
XFOIL ncrit=9 |  |  |  | L/D Max: | 211.444 | at alpha= | 3.5 | deg
Re: | 18000000 |  |  | Cd Min: | 0.19616 | at alpha= | 20 | deg
Mach: | 0.5 |  |  | Cl=0 at alpha= | -3.3324 | deg
|  |  |  | @ Cl=0.1, Cd= | 0.0055191
|  |  |  | @ Cl=0.4, Cd= | 0.0052254
|  |  |  | @ Cl=0.6, Cd= | 0.0049278
alpha (deg) | Cl | Cd | Cm | Cl/Cd
-7.5 | -0.6195 | 0.00891 | -0.074 | -69.5286
-7 | -0.544 | 0.00812 | -0.0709 | -66.9951
-6.5 | -0.4687 | 0.00754 | -0.0686 | -62.1618
-6 | -0.3931 | 0.00711 | -0.0669 | -55.2883
-5.5 | -0.3186 | 0.00671 | -0.0657 | -47.4814
-5 | -0.2462 | 0.00626 | -0.0648 | -39.3291
-4.5 | -0.1715 | 0.00606 | -0.0644 | -28.3003
-4 | -0.0978 | 0.00587 | -0.0643 | -16.661
-3.5 | -0.0245 | 0.00573 | -0.0645 | -4.2757
-3 | 0.0486 | 0.00559 | -0.0648 | 8.6941
-2.5 | 0.1211 | 0.00549 | -0.0654 | 22.0583
-2 | 0.1934 | 0.00541 | -0.066 | 35.7486
-1.5 | 0.2658 | 0.00532 | -0.0669 | 49.9624
-1 | 0.3378 | 0.00526 | -0.0677 | 64.2205
-0.5 | 0.4096 | 0.00522 | -0.0687 | 78.4674
0 | 0.4815 | 0.00509 | -0.0697 | 94.5972
0.5 | 0.553 | 0.005 | -0.0707 | 110.6
1 | 0.6246 | 0.00489 | -0.0717 | 127.7301
1.5 | 0.6941 | 0.00426 | -0.0728 | 162.9343
2 | 0.7658 | 0.00426 | -0.0738 | 179.7653
2.5 | 0.8385 | 0.00428 | -0.0748 | 195.9112
3 | 0.9105 | 0.00439 | -0.0756 | 207.4032
3.5 | 0.9811 | 0.00464 | -0.0761 | 211.444
4 | 1.0501 | 0.00502 | -0.0763 | 209.1833
4.5 | 1.117 | 0.00549 | -0.076 | 203.4608
5 | 1.1838 | 0.00593 | -0.0754 | 199.629
5.5 | 1.2464 | 0.00651 | -0.0741 | 191.4593
6.5 | 1.3312 | 0.0086 | -0.0649 | 154.7907
7 | 1.3283 | 0.01004 | -0.0534 | 132.3008
7.5 | 1.3398 | 0.01211 | -0.046 | 110.6358
8 | 1.3532 | 0.01459 | -0.0398 | 92.7485
8.5 | 1.3588 | 0.01775 | -0.0336 | 76.5521
9 | 1.3642 | 0.02118 | -0.0281 | 64.4098
9.5 | 1.3826 | 0.02407 | -0.0238 | 57.4408
10 | 1.4346 | 0.02741 | -0.026 | 52.3386
10.5 | 1.4721 | 0.03122 | -0.0261 | 47.1525
11 | 1.5131 | 0.03524 | -0.0269 | 42.937
11.5 | 1.5314 | 0.03931 | -0.0241 | 38.957
12 | 1.5485 | 0.04351 | -0.0213 | 35.5895
12.5 | 1.5625 | 0.04794 | -0.0183 | 32.5928
13 | 1.5752 | 0.05242 | -0.0153 | 30.0496
13.5 | 1.5801 | 0.05699 | -0.0113 | 27.7259
14 | 1.5752 | 0.06146 | -0.0059 | 25.6297
14.5 | 1.5842 | 0.06734 | -0.0047 | 23.5254
15 | 1.5847 | 0.07444 | -0.0046 | 21.2883
15.5 | 1.5751 | 0.08295 | -0.0056 | 18.9885
16 | 1.5527 | 0.09331 | -0.0083 | 16.6402
16.5 | 1.5243 | 0.10487 | -0.0125 | 14.5351
17 | 1.495 | 0.11721 | -0.0181 | 12.7549
17.5 | 1.4658 | 0.12999 | -0.0247 | 11.2763
18 | 1.4371 | 0.14315 | -0.0323 | 10.0391
18.5 | 1.411 | 0.15639 | -0.0405 | 9.0223
19 | 1.3876 | 0.16972 | -0.0493 | 8.1758
19.5 | 1.3671 | 0.18292 | -0.0585 | 7.4738
20 | 1.3492 | 0.19616 | -0.068 | 6.8781

## 145. Re 20M Mach 0.00 (1)
BIGFOIL.COM POLAR EXPORT
NACA64-616 a=0.2
NACA64-616 a=0.2 |  |  |  | Cl Max: | 1.654 | at alpha= | 14 | deg
JavaFoil+Calcfoil stall+Eppler ext transition |  |  |  | L/D Max: | 136.159 | at alpha= | 5.5 | deg
Re: | 20000000 |  |  | Cd Min: | 0.00477 | at alpha= | -6 | deg
Mach: | 0 |  |  | Cl=0 at alpha= | -3.2295 | deg
|  |  |  | @ Cl=0.1, Cd= | 0.005879
|  |  |  | @ Cl=0.4, Cd= | 0.0060856
|  |  |  | @ Cl=0.6, Cd= | 0.0057813
alpha (deg) | Cl | Cd | Cm | Cl/Cd
-16 | -0.639 | 0.10453 | -0.021 | -6.109
-15.5 | -0.649 | 0.09845 | -0.021 | -6.594
-15 | -0.658 | 0.09212 | -0.022 | -7.145
-14.5 | -0.665 | 0.0865 | -0.023 | -7.683
-14 | -0.668 | 0.08214 | -0.023 | -8.13
-13.5 | -0.67 | 0.07656 | -0.024 | -8.746
-13 | -0.666 | 0.07302 | -0.024 | -9.125
-12.5 | -0.667 | 0.06404 | -0.026 | -10.408
-12 | -0.658 | 0.0601 | -0.026 | -10.943
-11.5 | -0.651 | 0.05227 | -0.028 | -12.457
-11 | -0.727 | 0.0124 | -0.038 | -58.625
-10.5 | -0.723 | 0.0093 | -0.04 | -77.665
-10 | -0.701 | 0.0081 | -0.041 | -86.586
-9.5 | -0.667 | 0.0078 | -0.042 | -85.489
-9 | -0.629 | 0.00761 | -0.042 | -82.673
-8.5 | -0.587 | 0.00731 | -0.043 | -80.318
-8 | -0.541 | 0.00535 | -0.043 | -101.185
-7.5 | -0.493 | 0.00526 | -0.044 | -93.62
-7 | -0.441 | 0.00512 | -0.044 | -86.216
-6.5 | -0.387 | 0.00486 | -0.045 | -79.687
-6 | -0.331 | 0.00477 | -0.045 | -69.436
-5.5 | -0.273 | 0.0058 | -0.046 | -47.024
-5 | -0.214 | 0.00616 | -0.046 | -34.706
-4.5 | -0.154 | 0.00608 | -0.047 | -25.375
-4 | -0.094 | 0.00602 | -0.048 | -15.617
-3.5 | -0.033 | 0.00596 | -0.048 | -5.596
-3 | 0.028 | 0.00592 | -0.049 | 4.678
-2.5 | 0.089 | 0.00587 | -0.049 | 15.144
-2 | 0.15 | 0.00592 | -0.05 | 25.373
-1.5 | 0.212 | 0.00603 | -0.051 | 35.146
-1 | 0.274 | 0.00607 | -0.051 | 45.119
-0.5 | 0.335 | 0.00611 | -0.052 | 54.859
0 | 0.397 | 0.00609 | -0.052 | 65.193
0.5 | 0.458 | 0.006 | -0.053 | 76.319
1 | 0.517 | 0.00555 | -0.054 | 93.257
1.5 | 0.578 | 0.00572 | -0.054 | 101.077
2 | 0.639 | 0.00589 | -0.055 | 108.542
2.5 | 0.7 | 0.00604 | -0.055 | 115.832
3 | 0.76 | 0.00617 | -0.056 | 123.18
3.5 | 0.82 | 0.0064 | -0.057 | 128.144
4 | 0.881 | 0.00666 | -0.057 | 132.238
4.5 | 0.94 | 0.00692 | -0.058 | 135.986
5 | 1 | 0.00741 | -0.059 | 135.034
5.5 | 1.054 | 0.00774 | -0.059 | 136.159
6 | 1.109 | 0.00836 | -0.059 | 132.699
6.5 | 1.162 | 0.00896 | -0.06 | 129.778
7 | 1.215 | 0.00946 | -0.06 | 128.389
7.5 | 1.265 | 0.01002 | -0.061 | 126.225
8 | 1.313 | 0.0112 | -0.061 | 117.234
8.5 | 1.36 | 0.01183 | -0.062 | 114.932
9 | 1.404 | 0.01246 | -0.062 | 112.715
9.5 | 1.447 | 0.01308 | -0.063 | 110.607
10 | 1.486 | 0.01377 | -0.063 | 107.945
10.5 | 1.523 | 0.01452 | -0.064 | 104.89
11 | 1.556 | 0.01539 | -0.064 | 101.134
11.5 | 1.584 | 0.0163 | -0.065 | 97.162
12 | 1.607 | 0.01725 | -0.065 | 93.135
12.5 | 1.626 | 0.01831 | -0.065 | 88.808
13 | 1.64 | 0.01941 | -0.066 | 84.487
13.5 | 1.65 | 0.02064 | -0.066 | 79.919
14 | 1.654 | 0.02197 | -0.067 | 75.273
14.5 | 1.65 | 0.02335 | -0.067 | 70.649
15 | 1.639 | 0.02509 | -0.068 | 65.332
15.5 | 1.625 | 0.02666 | -0.068 | 60.95
16 | 1.606 | 0.02846 | -0.068 | 56.416
16.5 | 1.581 | 0.03074 | -0.069 | 51.432
17 | 1.553 | 0.03289 | -0.069 | 47.218
17.5 | 1.521 | 0.03532 | -0.07 | 43.072
18 | 1.487 | 0.03788 | -0.07 | 39.243
18.5 | 1.448 | 0.04093 | -0.07 | 35.387
19 | 1.408 | 0.04442 | -0.07 | 31.69

## 146. Re 20M Mach 0.00 (2)
BIGFOIL.COM POLAR EXPORT
NACA64-616 a=0.2
NACA64-616 a=0.2 |  |  |  | Cl Max: | 1.7983 | at alpha= | 19 | deg
XFOIL ncrit=9 |  |  |  | L/D Max: | 178.555 | at alpha= | 4.5 | deg
Re: | 20000000 |  |  | Cd Min: | 0.06381 | at alpha= | 20 | deg
Mach: | 0 |  |  | Cl=0 at alpha= | -3.2966 | deg
|  |  |  | @ Cl=0.1, Cd= | 0.0051965
|  |  |  | @ Cl=0.4, Cd= | 0.0048282
|  |  |  | @ Cl=0.6, Cd= | 0.0040278
alpha (deg) | Cl | Cd | Cm | Cl/Cd
-20 | -1.5547 | 0.0277 | -0.0776 | -56.1264
-19.5 | -1.5565 | 0.02436 | -0.0751 | -63.8957
-19 | -1.5375 | 0.02266 | -0.0727 | -67.8508
-18.5 | -1.5265 | 0.02073 | -0.0691 | -73.6372
-18 | -1.5127 | 0.01927 | -0.0648 | -78.5003
-17.5 | -1.5003 | 0.0182 | -0.0588 | -82.4341
-17 | -1.4683 | 0.01725 | -0.0559 | -85.1188
-16.5 | -1.4299 | 0.01634 | -0.0539 | -87.5092
-16 | -1.3889 | 0.01544 | -0.0522 | -89.9547
-15.5 | -1.3454 | 0.01458 | -0.0508 | -92.2771
-15 | -1.2985 | 0.01389 | -0.0498 | -93.4845
-14.5 | -1.2512 | 0.01313 | -0.0488 | -95.2932
-14 | -1.2016 | 0.01251 | -0.0482 | -96.0512
-13.5 | -1.1512 | 0.01189 | -0.0476 | -96.8209
-13 | -1.0997 | 0.01132 | -0.0471 | -97.1466
-12.5 | -1.0473 | 0.01078 | -0.0468 | -97.1521
-12 | -0.9941 | 0.01028 | -0.0466 | -96.7023
-11.5 | -0.9403 | 0.0098 | -0.0464 | -95.949
-10 | -0.7754 | 0.00855 | -0.0465 | -90.6901
-9.5 | -0.7199 | 0.00811 | -0.0465 | -88.767
-9 | -0.6638 | 0.00774 | -0.0467 | -85.7623
-8.5 | -0.6068 | 0.00744 | -0.047 | -81.5591
-8 | -0.5495 | 0.00719 | -0.0474 | -76.4256
-7.5 | -0.4921 | 0.0069 | -0.0477 | -71.3188
-7 | -0.4348 | 0.00658 | -0.0481 | -66.079
-6.5 | -0.378 | 0.00616 | -0.0484 | -61.3636
-6 | -0.3195 | 0.00597 | -0.049 | -53.5176
-5.5 | -0.2606 | 0.00585 | -0.0497 | -44.547
-5 | -0.2017 | 0.00569 | -0.0503 | -35.4482
-4.5 | -0.1426 | 0.00558 | -0.051 | -25.5556
-4 | -0.0833 | 0.00548 | -0.0517 | -15.2007
-3.5 | -0.0242 | 0.00539 | -0.0525 | -4.4898
-3 | 0.0353 | 0.0053 | -0.0533 | 6.6604
-2.5 | 0.0948 | 0.0052 | -0.0541 | 18.2308
-2 | 0.1542 | 0.00516 | -0.0549 | 29.8837
-1.5 | 0.2138 | 0.00508 | -0.0558 | 42.0866
-1 | 0.2733 | 0.00502 | -0.0566 | 54.4422
-0.5 | 0.3328 | 0.00497 | -0.0575 | 66.9618
0 | 0.3922 | 0.00484 | -0.0584 | 81.0331
0.5 | 0.4516 | 0.00475 | -0.0593 | 95.0737
1 | 0.5107 | 0.00466 | -0.0602 | 109.5923
1.5 | 0.5684 | 0.00406 | -0.0612 | 140
2 | 0.6273 | 0.004 | -0.0621 | 156.825
2.5 | 0.6861 | 0.00408 | -0.0631 | 168.1618
3 | 0.7438 | 0.00425 | -0.0639 | 175.0118
3.5 | 0.8002 | 0.00459 | -0.0645 | 174.3355
4 | 0.8569 | 0.00489 | -0.0651 | 175.2352
4.5 | 0.9142 | 0.00512 | -0.0659 | 178.5547
5 | 0.9695 | 0.0055 | -0.0663 | 176.2727
5.5 | 1.0216 | 0.00612 | -0.0664 | 166.9281
6 | 1.072 | 0.00679 | -0.0661 | 157.8792
6.5 | 1.1244 | 0.00723 | -0.0661 | 155.5187
7 | 1.1748 | 0.00775 | -0.0658 | 151.5871
7.5 | 1.2241 | 0.00827 | -0.0654 | 148.0169
8 | 1.2715 | 0.00882 | -0.0646 | 144.161
8.5 | 1.3164 | 0.00942 | -0.0634 | 139.7452
9 | 1.3608 | 0.00992 | -0.0622 | 137.1774
9.5 | 1.4032 | 0.01041 | -0.0606 | 134.7935
10 | 1.4362 | 0.01087 | -0.0572 | 132.1251
10.5 | 1.4539 | 0.01156 | -0.0513 | 125.7699
11 | 1.4739 | 0.01222 | -0.0463 | 120.6137
11.5 | 1.5064 | 0.01329 | -0.0444 | 113.3484
12 | 1.5348 | 0.01445 | -0.0418 | 106.2145
12.5 | 1.56 | 0.01589 | -0.0391 | 98.175
13 | 1.5855 | 0.01745 | -0.0369 | 90.8596
13.5 | 1.6088 | 0.0193 | -0.0348 | 83.3575
14 | 1.634 | 0.0213 | -0.0334 | 76.7136
14.5 | 1.6897 | 0.02353 | -0.0384 | 71.8105
15 | 1.71 | 0.02616 | -0.0373 | 65.367
15.5 | 1.7294 | 0.02893 | -0.0362 | 59.7788
16 | 1.7482 | 0.03178 | -0.0352 | 55.0094
16.5 | 1.7604 | 0.03518 | -0.0339 | 50.0398
17 | 1.7746 | 0.03852 | -0.0329 | 46.0696
17.5 | 1.7845 | 0.04223 | -0.0318 | 42.2567
18 | 1.7924 | 0.04618 | -0.0308 | 38.8133
18.5 | 1.7953 | 0.05062 | -0.0297 | 35.4662
19 | 1.7983 | 0.05479 | -0.0283 | 32.8217
19.5 | 1.7741 | 0.05902 | -0.0224 | 30.0593
20 | 1.7807 | 0.06381 | -0.0228 | 27.9063

## 147. Re 20M Mach 0.10 (1)
BIGFOIL.COM POLAR EXPORT
NACA64-616 a=0.2
NACA64-616 a=0.2 |  |  |  | Cl Max: | 1.646 | at alpha= | 14 | deg
JavaFoil+Calcfoil stall+Eppler ext transition |  |  |  | L/D Max: | 143.575 | at alpha= | 5 | deg
Re: | 20000000 |  |  | Cd Min: | 0.00486 | at alpha= | -6.5 | deg
Mach: | 0.1 |  |  | Cl=0 at alpha= | -3.2295 | deg
|  |  |  | @ Cl=0.1, Cd= | 0.0058789
|  |  |  | @ Cl=0.4, Cd= | 0.0060787
|  |  |  | @ Cl=0.6, Cd= | 0.0057798
alpha (deg) | Cl | Cd | Cm | Cl/Cd
-15.5 | -0.618 | 0.10041 | -0.021 | -6.154
-15 | -0.629 | 0.09627 | -0.021 | -6.532
-14.5 | -0.64 | 0.08837 | -0.022 | -7.242
-14 | -0.646 | 0.0839 | -0.023 | -7.703
-13.5 | -0.651 | 0.07848 | -0.023 | -8.291
-13 | -0.65 | 0.07484 | -0.023 | -8.691
-12.5 | -0.651 | 0.06694 | -0.025 | -9.732
-12 | -0.649 | 0.05993 | -0.027 | -10.827
-11.5 | -0.706 | 0.02161 | -0.036 | -32.682
-11 | -0.698 | 0.01803 | -0.037 | -38.699
-10.5 | -0.712 | 0.01016 | -0.04 | -70.086
-10 | -0.699 | 0.00817 | -0.041 | -85.561
-9.5 | -0.666 | 0.00798 | -0.042 | -83.481
-9 | -0.629 | 0.00768 | -0.042 | -81.923
-8.5 | -0.587 | 0.00734 | -0.043 | -80.078
-8 | -0.542 | 0.00709 | -0.043 | -76.505
-7.5 | -0.494 | 0.00527 | -0.044 | -93.722
-7 | -0.443 | 0.00512 | -0.044 | -86.357
-6.5 | -0.389 | 0.00486 | -0.045 | -79.915
-6 | -0.332 | 0.00597 | -0.045 | -55.663
-5.5 | -0.274 | 0.00581 | -0.046 | -47.196
-5 | -0.215 | 0.00617 | -0.047 | -34.816
-4.5 | -0.155 | 0.00612 | -0.047 | -25.331
-4 | -0.094 | 0.00602 | -0.048 | -15.696
-3.5 | -0.033 | 0.00596 | -0.048 | -5.617
-3 | 0.028 | 0.00592 | -0.049 | 4.701
-2.5 | 0.089 | 0.00587 | -0.05 | 15.229
-2 | 0.151 | 0.00592 | -0.05 | 25.519
-1.5 | 0.213 | 0.00602 | -0.051 | 35.339
-1 | 0.275 | 0.00609 | -0.051 | 45.175
-0.5 | 0.337 | 0.00617 | -0.052 | 54.645
0 | 0.399 | 0.00608 | -0.053 | 65.612
0.5 | 0.46 | 0.006 | -0.053 | 76.743
1 | 0.52 | 0.00555 | -0.054 | 93.747
1.5 | 0.581 | 0.00573 | -0.054 | 101.385
2 | 0.642 | 0.00589 | -0.055 | 109.087
2.5 | 0.703 | 0.00607 | -0.056 | 115.778
3 | 0.764 | 0.00625 | -0.056 | 122.254
3.5 | 0.824 | 0.0064 | -0.057 | 128.833
4 | 0.885 | 0.00672 | -0.058 | 131.725
4.5 | 0.945 | 0.00703 | -0.058 | 134.527
5 | 1.003 | 0.00699 | -0.059 | 143.575
5.5 | 1.059 | 0.0078 | -0.059 | 135.771
6 | 1.114 | 0.00843 | -0.06 | 132.177
6.5 | 1.167 | 0.00905 | -0.06 | 128.911
7 | 1.22 | 0.00957 | -0.061 | 127.384
7.5 | 1.268 | 0.01076 | -0.061 | 117.832
8 | 1.318 | 0.01132 | -0.061 | 116.468
8.5 | 1.365 | 0.01196 | -0.062 | 114.073
9 | 1.409 | 0.01261 | -0.062 | 111.762
9.5 | 1.451 | 0.01324 | -0.063 | 109.571
10 | 1.49 | 0.01398 | -0.063 | 106.57
10.5 | 1.526 | 0.01478 | -0.064 | 103.274
11 | 1.559 | 0.01564 | -0.064 | 99.72
11.5 | 1.586 | 0.01657 | -0.065 | 95.682
12 | 1.607 | 0.01755 | -0.065 | 91.602
12.5 | 1.624 | 0.01872 | -0.066 | 86.763
13 | 1.637 | 0.01979 | -0.066 | 82.717
13.5 | 1.644 | 0.02107 | -0.067 | 78.052
14 | 1.646 | 0.02243 | -0.067 | 73.391
14.5 | 1.638 | 0.02387 | -0.068 | 68.635
15 | 1.625 | 0.02546 | -0.068 | 63.812
15.5 | 1.606 | 0.02734 | -0.068 | 58.741
16 | 1.582 | 0.02921 | -0.069 | 54.155
16.5 | 1.553 | 0.03136 | -0.069 | 49.52
17 | 1.519 | 0.03402 | -0.069 | 44.656
17.5 | 1.483 | 0.03629 | -0.07 | 40.863
18 | 1.442 | 0.03922 | -0.07 | 36.777
18.5 | 1.398 | 0.04302 | -0.07 | 32.49
19 | 1.353 | 0.04632 | -0.07 | 29.203

## 148. Re 20M Mach 0.10 (2)
BIGFOIL.COM POLAR EXPORT
NACA64-616 a=0.2
NACA64-616 a=0.2 |  |  |  | Cl Max: | 1.7888 | at alpha= | 18.5 | deg
XFOIL ncrit=9 |  |  |  | L/D Max: | 179.415 | at alpha= | 4.5 | deg
Re: | 20000000 |  |  | Cd Min: | 0.06718 | at alpha= | 20 | deg
Mach: | 0.1 |  |  | Cl=0 at alpha= | -3.298 | deg
|  |  |  | @ Cl=0.1, Cd= | 0.005207
|  |  |  | @ Cl=0.4, Cd= | 0.0048333
|  |  |  | @ Cl=0.6, Cd= | 0.0040366
alpha (deg) | Cl | Cd | Cm | Cl/Cd
-20 | -1.512 | 0.033 | -0.0823 | -45.8182
-19.5 | -1.5294 | 0.02786 | -0.081 | -54.8959
-19 | -1.512 | 0.0257 | -0.0792 | -58.8327
-18.5 | -1.5073 | 0.02299 | -0.0761 | -65.5633
-18 | -1.4967 | 0.02099 | -0.0722 | -71.3054
-17.5 | -1.4832 | 0.01951 | -0.0675 | -76.0226
-17 | -1.4701 | 0.01842 | -0.0613 | -79.81
-16.5 | -1.4353 | 0.01736 | -0.0585 | -82.6786
-16 | -1.3969 | 0.01629 | -0.0562 | -85.752
-15.5 | -1.355 | 0.01529 | -0.0543 | -88.62
-15 | -1.3085 | 0.01451 | -0.053 | -90.1792
-14.5 | -1.2616 | 0.01364 | -0.0516 | -92.4927
-14 | -1.212 | 0.01295 | -0.0507 | -93.5907
-13.5 | -1.1613 | 0.01226 | -0.0498 | -94.7227
-13 | -1.1095 | 0.01163 | -0.0492 | -95.3998
-12.5 | -1.0566 | 0.01104 | -0.0486 | -95.7065
-12 | -1.003 | 0.0105 | -0.0482 | -95.5238
-11.5 | -0.9486 | 0.00998 | -0.0479 | -95.0501
-11 | -0.8936 | 0.00951 | -0.0477 | -93.9642
-10.5 | -0.838 | 0.00908 | -0.0476 | -92.2907
-10 | -0.7819 | 0.00866 | -0.0475 | -90.2887
-9.5 | -0.7255 | 0.00825 | -0.0475 | -87.9394
-9 | -0.6691 | 0.00782 | -0.0476 | -85.5627
-8.5 | -0.6117 | 0.0075 | -0.0478 | -81.56
-8 | -0.5538 | 0.00724 | -0.0481 | -76.4917
-7.5 | -0.4958 | 0.00695 | -0.0484 | -71.3381
-7 | -0.4377 | 0.00667 | -0.0487 | -65.6222
-6.5 | -0.3808 | 0.00619 | -0.049 | -61.5186
-6 | -0.3218 | 0.00598 | -0.0495 | -53.8127
-5.5 | -0.2625 | 0.00586 | -0.0501 | -44.7952
-5 | -0.203 | 0.0057 | -0.0507 | -35.614
-4.5 | -0.1436 | 0.00559 | -0.0514 | -25.6887
-4 | -0.0838 | 0.00549 | -0.0521 | -15.2641
-3.5 | -0.0242 | 0.00539 | -0.0528 | -4.4898
-3 | 0.0357 | 0.0053 | -0.0536 | 6.7358
-2.5 | 0.0955 | 0.00521 | -0.0544 | 18.3301
-2 | 0.1554 | 0.00517 | -0.0553 | 30.058
-1.5 | 0.2154 | 0.00508 | -0.0561 | 42.4016
-1 | 0.2753 | 0.00503 | -0.057 | 54.7316
-0.5 | 0.3351 | 0.00497 | -0.0578 | 67.4245
0 | 0.395 | 0.00484 | -0.0587 | 81.6116
0.5 | 0.4547 | 0.00476 | -0.0597 | 95.5252
1.5 | 0.5723 | 0.00406 | -0.0616 | 140.9606
2 | 0.6316 | 0.00401 | -0.0625 | 157.5062
2.5 | 0.6909 | 0.00408 | -0.0634 | 169.3382
3 | 0.7489 | 0.00425 | -0.0642 | 176.2118
3.5 | 0.8058 | 0.00457 | -0.0649 | 176.3239
4 | 0.8627 | 0.0049 | -0.0655 | 176.0612
4.5 | 0.9204 | 0.00513 | -0.0662 | 179.4152
5 | 0.9762 | 0.0055 | -0.0667 | 177.4909
5.5 | 1.0285 | 0.00613 | -0.0666 | 167.7814
6 | 1.0791 | 0.00681 | -0.0663 | 158.4581
6.5 | 1.1316 | 0.00727 | -0.0663 | 155.6534
7 | 1.1821 | 0.0078 | -0.0659 | 151.5513
7.5 | 1.2315 | 0.00833 | -0.0653 | 147.8391
8 | 1.2786 | 0.00891 | -0.0644 | 143.5017
8.5 | 1.3229 | 0.00952 | -0.063 | 138.9601
9 | 1.3669 | 0.01003 | -0.0616 | 136.2812
9.5 | 1.4081 | 0.01054 | -0.0596 | 133.5958
10 | 1.4308 | 0.01106 | -0.0542 | 129.3671
10.5 | 1.453 | 0.01183 | -0.0493 | 122.8233
11 | 1.4806 | 0.01257 | -0.0459 | 117.7884
11.5 | 1.5074 | 0.01374 | -0.0428 | 109.7089
12 | 1.5354 | 0.015 | -0.0402 | 102.36
12.5 | 1.5609 | 0.01653 | -0.0376 | 94.4283
13 | 1.5863 | 0.01823 | -0.0354 | 87.0159
13.5 | 1.6108 | 0.02016 | -0.0336 | 79.9008
14 | 1.6662 | 0.02235 | -0.0382 | 74.5503
14.5 | 1.6915 | 0.02477 | -0.0374 | 68.2883
15 | 1.7101 | 0.02758 | -0.0361 | 62.0051
15.5 | 1.7303 | 0.03034 | -0.035 | 57.0303
16 | 1.7472 | 0.03344 | -0.0339 | 52.2488
16.5 | 1.7567 | 0.03721 | -0.0325 | 47.2104
17 | 1.7694 | 0.04074 | -0.0314 | 43.4315
17.5 | 1.7792 | 0.04456 | -0.0303 | 39.9282
18 | 1.787 | 0.04853 | -0.0292 | 36.8226
18.5 | 1.7888 | 0.05307 | -0.028 | 33.7064
19 | 1.7667 | 0.05666 | -0.0212 | 31.1807
19.5 | 1.7664 | 0.06216 | -0.0213 | 28.417
20 | 1.7724 | 0.06718 | -0.0219 | 26.3829

## 149. Re 20M Mach 0.25 (1)
BIGFOIL.COM POLAR EXPORT
NACA64-616 a=0.2
NACA64-616 a=0.2 |  |  |  | Cl Max: | 1.606 | at alpha= | 12.5 | deg
JavaFoil+Calcfoil stall+Eppler ext transition |  |  |  | L/D Max: | 135.449 | at alpha= | 5 | deg
Re: | 20000000 |  |  | Cd Min: | 0.00565 | at alpha= | 1 | deg
Mach: | 0.25 |  |  | Cl=0 at alpha= | -3.2302 | deg
|  |  |  | @ Cl=0.1, Cd= | 0.0059276
|  |  |  | @ Cl=0.4, Cd= | 0.0061778
|  |  |  | @ Cl=0.6, Cd= | 0.0058381
alpha (deg) | Cl | Cd | Cm | Cl/Cd
-15 | -0.38 | 0.10723 | -0.02 | -3.544
-14.5 | -0.422 | 0.10075 | -0.02 | -4.189
-14 | -0.46 | 0.09257 | -0.021 | -4.971
-13.5 | -0.492 | 0.08789 | -0.021 | -5.598
-13 | -0.519 | 0.08273 | -0.022 | -6.274
-12.5 | -0.541 | 0.07605 | -0.023 | -7.116
-12 | -0.557 | 0.07085 | -0.024 | -7.858
-11.5 | -0.566 | 0.06527 | -0.025 | -8.677
-11 | -0.567 | 0.06219 | -0.025 | -9.124
-10.5 | -0.564 | 0.0568 | -0.026 | -9.936
-10 | -0.642 | 0.01289 | -0.04 | -49.798
-9.5 | -0.637 | 0.00988 | -0.042 | -64.537
-9 | -0.623 | 0.00814 | -0.043 | -76.523
-8.5 | -0.587 | 0.00768 | -0.044 | -76.431
-8 | -0.546 | 0.00731 | -0.044 | -74.735
-7.5 | -0.5 | 0.0071 | -0.045 | -70.438
-7 | -0.45 | 0.00675 | -0.046 | -66.642
-6.5 | -0.396 | 0.00655 | -0.046 | -60.548
-6 | -0.34 | 0.00633 | -0.047 | -53.698
-5.5 | -0.281 | 0.00588 | -0.047 | -47.678
-5 | -0.22 | 0.00569 | -0.048 | -38.685
-4.5 | -0.159 | 0.00618 | -0.049 | -25.714
-4 | -0.097 | 0.00609 | -0.049 | -15.922
-3.5 | -0.034 | 0.00603 | -0.05 | -5.703
-3 | 0.029 | 0.00595 | -0.05 | 4.802
-2.5 | 0.092 | 0.00592 | -0.051 | 15.499
-2 | 0.155 | 0.00598 | -0.052 | 25.953
-1.5 | 0.219 | 0.00606 | -0.052 | 36.082
-1 | 0.283 | 0.00617 | -0.053 | 45.806
-0.5 | 0.346 | 0.00622 | -0.053 | 55.707
0 | 0.41 | 0.00617 | -0.054 | 66.464
0.5 | 0.473 | 0.00611 | -0.055 | 77.494
1 | 0.534 | 0.00565 | -0.055 | 94.502
1.5 | 0.597 | 0.00583 | -0.056 | 102.389
2 | 0.66 | 0.006 | -0.057 | 110.01
2.5 | 0.722 | 0.00618 | -0.057 | 116.849
3 | 0.785 | 0.00637 | -0.058 | 123.084
3.5 | 0.847 | 0.00662 | -0.059 | 127.899
4 | 0.909 | 0.00693 | -0.059 | 131.122
4.5 | 0.971 | 0.00725 | -0.06 | 133.786
5 | 1.026 | 0.00758 | -0.06 | 135.449
5.5 | 1.083 | 0.00815 | -0.061 | 132.977
6 | 1.14 | 0.00885 | -0.061 | 128.84
6.5 | 1.194 | 0.00955 | -0.062 | 125.017
7 | 1.247 | 0.01011 | -0.062 | 123.323
7.5 | 1.296 | 0.01144 | -0.062 | 113.26
8 | 1.346 | 0.01208 | -0.063 | 111.386
8.5 | 1.392 | 0.0128 | -0.063 | 108.695
9 | 1.435 | 0.01355 | -0.064 | 105.913
9.5 | 1.475 | 0.01431 | -0.064 | 103.075
10 | 1.511 | 0.01516 | -0.065 | 99.652
10.5 | 1.543 | 0.0161 | -0.065 | 95.837
11 | 1.571 | 0.01713 | -0.066 | 91.727
11.5 | 1.589 | 0.01824 | -0.066 | 87.114
12 | 1.601 | 0.01942 | -0.067 | 82.449
12.5 | 1.606 | 0.02075 | -0.067 | 77.39
13 | 1.603 | 0.02231 | -0.068 | 71.859
13.5 | 1.593 | 0.02375 | -0.068 | 67.089
14 | 1.573 | 0.02563 | -0.068 | 61.37
14.5 | 1.538 | 0.02762 | -0.069 | 55.707
15 | 1.495 | 0.0298 | -0.069 | 50.152
15.5 | 1.442 | 0.03219 | -0.07 | 44.785
16 | 1.379 | 0.03503 | -0.07 | 39.374
16.5 | 1.309 | 0.03792 | -0.07 | 34.533
17 | 1.231 | 0.042 | -0.07 | 29.302
17.5 | 1.145 | 0.0472 | -0.07 | 24.254

## 150. Re 20M Mach 0.25 (2)
BIGFOIL.COM POLAR EXPORT
NACA64-616 a=0.2
NACA64-616 a=0.2 |  |  |  | Cl Max: | 1.7438 | at alpha= | 17.5 | deg
XFOIL ncrit=9 |  |  |  | L/D Max: | 184.798 | at alpha= | 3 | deg
Re: | 20000000 |  |  | Cd Min: | 0.19855 | at alpha= | -20 | deg
Mach: | 0.25 |  |  | Cl=0 at alpha= | -3.3043 | deg
|  |  |  | @ Cl=0.1, Cd= | 0.00525
|  |  |  | @ Cl=0.4, Cd= | 0.0049001
|  |  |  | @ Cl=0.6, Cd= | 0.0040842
alpha (deg) | Cl | Cd | Cm | Cl/Cd
-20 | -0.6319 | 0.19855 | 0.0192 | -3.1826
-19.5 | -0.62 | 0.19033 | 0.0138 | -3.2575
-19 | -0.5089 | 0.17253 | 0.0246 | -2.9496
-18.5 | -0.4959 | 0.16676 | 0.0197 | -2.9737
-17.5 | -1.0942 | 0.06022 | -0.0785 | -18.17
-17 | -1.1473 | 0.04713 | -0.0878 | -24.3433
-16.5 | -1.1826 | 0.03853 | -0.0914 | -30.693
-16 | -1.2366 | 0.03027 | -0.0914 | -40.8523
-15.5 | -1.2791 | 0.02457 | -0.0865 | -52.0594
-15 | -1.2717 | 0.02263 | -0.0806 | -56.1953
-14.5 | -1.2762 | 0.01975 | -0.0726 | -64.6177
-14 | -1.2414 | 0.01789 | -0.0687 | -69.3907
-13.5 | -1.2007 | 0.01611 | -0.0654 | -74.5313
-13 | -1.1541 | 0.01461 | -0.0627 | -78.9938
-12.5 | -1.1027 | 0.01341 | -0.0606 | -82.2297
-12 | -1.0489 | 0.01235 | -0.0587 | -84.9312
-11.5 | -0.9934 | 0.01141 | -0.0572 | -87.064
-11 | -0.9363 | 0.01062 | -0.0559 | -88.1638
-10.5 | -0.8778 | 0.00997 | -0.0548 | -88.0441
-10 | -0.8189 | 0.00934 | -0.0539 | -87.6767
-9.5 | -0.7592 | 0.00881 | -0.0533 | -86.1748
-9 | -0.6993 | 0.00832 | -0.0527 | -84.0505
-8.5 | -0.6389 | 0.00788 | -0.0523 | -81.0787
-8 | -0.5783 | 0.00749 | -0.0521 | -77.2096
-7.5 | -0.517 | 0.00718 | -0.052 | -72.0056
-7 | -0.4557 | 0.00691 | -0.0521 | -65.9479
-6.5 | -0.3947 | 0.00657 | -0.0521 | -60.0761
-6 | -0.3347 | 0.00611 | -0.0522 | -54.7791
-5.5 | -0.2728 | 0.00593 | -0.0526 | -46.0034
-5 | -0.2105 | 0.00578 | -0.0531 | -36.4187
-4.5 | -0.1486 | 0.00564 | -0.0536 | -26.3475
-4 | -0.0864 | 0.00552 | -0.0542 | -15.6522
-3.5 | -0.0243 | 0.00544 | -0.0549 | -4.4669
-3 | 0.0378 | 0.00533 | -0.0556 | 7.0919
-2.5 | 0.1 | 0.00525 | -0.0564 | 19.0476
-2 | 0.162 | 0.00519 | -0.0572 | 31.2139
-1.5 | 0.2243 | 0.00511 | -0.058 | 43.8943
-1 | 0.2863 | 0.00506 | -0.0589 | 56.581
-0.5 | 0.3484 | 0.005 | -0.0598 | 69.68
0 | 0.4104 | 0.00488 | -0.0607 | 84.0984
0.5 | 0.4722 | 0.00479 | -0.0617 | 98.5804
1 | 0.5339 | 0.00469 | -0.0626 | 113.838
1.5 | 0.5941 | 0.00409 | -0.0636 | 145.2567
2 | 0.6555 | 0.00403 | -0.0646 | 162.6551
2.5 | 0.7173 | 0.00408 | -0.0655 | 175.8088
3 | 0.778 | 0.00421 | -0.0664 | 184.7981
3.5 | 0.837 | 0.00456 | -0.067 | 183.5526
4 | 0.8957 | 0.00493 | -0.0675 | 181.6836
4.5 | 0.9552 | 0.0052 | -0.0681 | 183.6923
5 | 1.0132 | 0.00557 | -0.0684 | 181.9031
5.5 | 1.0683 | 0.00613 | -0.0683 | 174.2741
6 | 1.1187 | 0.00693 | -0.0675 | 161.4286
6.5 | 1.1713 | 0.00749 | -0.0669 | 156.3818
7 | 1.2217 | 0.0081 | -0.066 | 150.8272
7.5 | 1.2704 | 0.0087 | -0.0647 | 146.023
8 | 1.3133 | 0.00944 | -0.0624 | 139.1208
8.5 | 1.3531 | 0.01012 | -0.0596 | 133.7055
9 | 1.374 | 0.01075 | -0.0532 | 127.814
9.5 | 1.398 | 0.01163 | -0.0481 | 120.2064
10 | 1.4254 | 0.01266 | -0.0441 | 112.5908
10.5 | 1.4516 | 0.01382 | -0.0403 | 105.0362
11 | 1.484 | 0.01514 | -0.038 | 98.0185
11.5 | 1.5131 | 0.01676 | -0.0354 | 90.2804
12 | 1.5429 | 0.01863 | -0.0335 | 82.818
12.5 | 1.6001 | 0.02083 | -0.0373 | 76.8171
13 | 1.6274 | 0.02334 | -0.0361 | 69.7258
13.5 | 1.6509 | 0.02606 | -0.0346 | 63.35
14 | 1.6736 | 0.02884 | -0.033 | 58.0305
14.5 | 1.6897 | 0.03234 | -0.0314 | 52.248
15 | 1.7052 | 0.03586 | -0.0298 | 47.5516
15.5 | 1.7202 | 0.03944 | -0.0283 | 43.6156
16 | 1.7323 | 0.04335 | -0.0268 | 39.9608
16.5 | 1.7332 | 0.04825 | -0.0251 | 35.9212
17 | 1.7411 | 0.05258 | -0.0238 | 33.1134
17.5 | 1.7438 | 0.05708 | -0.0219 | 30.5501
18 | 1.723 | 0.06125 | -0.0158 | 28.1306
18.5 | 1.7246 | 0.06704 | -0.016 | 25.7249
19 | 1.7302 | 0.07263 | -0.0166 | 23.8221
19.5 | 1.7341 | 0.07869 | -0.0177 | 22.0371
20 | 1.7373 | 0.08498 | -0.0192 | 20.4436

## 151. Re 20M Mach 0.50 (1)
BIGFOIL.COM POLAR EXPORT
NACA64-616 a=0.2
NACA64-616 a=0.2 |  |  |  | Cl Max: | 1.506 | at alpha= | 9.5 | deg
JavaFoil+Calcfoil stall+Eppler ext transition |  |  |  | L/D Max: | 127.079 | at alpha= | 4.5 | deg
Re: | 20000000 |  |  | Cd Min: | 0.00584 | at alpha= | -4.5 | deg
Mach: | 0.5 |  |  | Cl=0 at alpha= | -3.2286 | deg
|  |  |  | @ Cl=0.1, Cd= | 0.0061609
|  |  |  | @ Cl=0.4, Cd= | 0.0065273
|  |  |  | @ Cl=0.6, Cd= | 0.0061377
alpha (deg) | Cl | Cd | Cm | Cl/Cd
-20 | -0.955 | 0.18737 | -0.022 | -5.098
-19.5 | -0.926 | 0.17604 | -0.022 | -5.262
-19 | -0.898 | 0.16956 | -0.022 | -5.298
-18.5 | -0.871 | 0.15486 | -0.023 | -5.625
-18 | -0.842 | 0.1489 | -0.023 | -5.658
-17.5 | -0.814 | 0.14314 | -0.023 | -5.685
-17 | -0.785 | 0.1434 | -0.023 | -5.471
-16.5 | -0.757 | 0.12922 | -0.023 | -5.857
-16 | -0.729 | 0.12078 | -0.023 | -6.034
-15.5 | -0.7 | 0.11536 | -0.023 | -6.069
-15 | -0.672 | 0.10718 | -0.023 | -6.266
-14.5 | -0.643 | 0.10119 | -0.023 | -6.352
-14 | -0.615 | 0.09308 | -0.024 | -6.611
-13.5 | -0.589 | 0.08457 | -0.026 | -6.965
-13 | -0.562 | 0.07754 | -0.027 | -7.248
-12.5 | -0.533 | 0.07358 | -0.027 | -7.245
-12 | -0.5 | 0.07976 | -0.024 | -6.263
-11.5 | -0.472 | 0.07268 | -0.025 | -6.494
-11 | -0.445 | 0.06591 | -0.026 | -6.751
-10.5 | -0.421 | 0.05683 | -0.03 | -7.405
-10 | -0.394 | 0.05203 | -0.031 | -7.564
-9.5 | -0.438 | 0.00956 | -0.047 | -45.84
-9 | -0.328 | 0.06198 | -0.023 | -5.287
-8.5 | -0.299 | 0.05942 | -0.024 | -5.037
-8 | -0.271 | 0.05323 | -0.025 | -5.096
-7.5 | -0.243 | 0.04791 | -0.026 | -5.079
-7 | -0.351 | 0.04287 | -0.029 | -8.192
-6.5 | -0.342 | 0.03342 | -0.036 | -10.243
-6 | -0.363 | 0.00707 | -0.052 | -51.386
-5.5 | -0.304 | 0.00667 | -0.053 | -45.616
-5 | -0.241 | 0.00611 | -0.054 | -39.513
-4.5 | -0.175 | 0.00584 | -0.054 | -30.005
-4 | -0.107 | 0.00636 | -0.055 | -16.878
-3.5 | -0.038 | 0.00629 | -0.056 | -6.073
-3 | 0.032 | 0.00619 | -0.056 | 5.146
-2.5 | 0.102 | 0.00616 | -0.057 | 16.623
-2 | 0.173 | 0.00619 | -0.058 | 27.991
-1.5 | 0.244 | 0.0063 | -0.058 | 38.792
-1 | 0.316 | 0.00642 | -0.059 | 49.231
-0.5 | 0.387 | 0.00652 | -0.06 | 59.413
0 | 0.458 | 0.00656 | -0.06 | 69.858
0.5 | 0.529 | 0.00649 | -0.061 | 81.483
1 | 0.596 | 0.00612 | -0.062 | 97.498
1.5 | 0.666 | 0.00643 | -0.063 | 103.649
2 | 0.736 | 0.0067 | -0.063 | 109.815
2.5 | 0.801 | 0.00696 | -0.064 | 115.074
3 | 0.868 | 0.00722 | -0.064 | 120.213
3.5 | 0.934 | 0.0075 | -0.065 | 124.48
4 | 0.999 | 0.00794 | -0.065 | 125.756
4.5 | 1.064 | 0.00837 | -0.066 | 127.079
5 | 1.127 | 0.0091 | -0.066 | 123.826
5.5 | 1.189 | 0.01002 | -0.067 | 118.666
6 | 1.25 | 0.01124 | -0.067 | 111.219
6.5 | 1.306 | 0.01226 | -0.068 | 106.528
7 | 1.357 | 0.01422 | -0.068 | 95.441
7.5 | 1.407 | 0.01527 | -0.069 | 92.119
8 | 1.451 | 0.0165 | -0.069 | 87.927
8.5 | 1.484 | 0.01774 | -0.07 | 83.654
9 | 1.504 | 0.01916 | -0.07 | 78.527
9.5 | 1.506 | 0.02076 | -0.071 | 72.517
10 | 1.474 | 0.02284 | -0.071 | 64.531
10.5 | 1.366 | 0.02547 | -0.071 | 53.641
11 | 0.922 | 0.02917 | -0.072 | 31.604
11.5 | 0.952 | 0.02976 | -0.072 | 31.999
12 | 0.978 | 0.03393 | -0.072 | 28.839
12.5 | 1.009 | 0.03414 | -0.073 | 29.554
13 | 1.035 | 0.03802 | -0.073 | 27.226
13.5 | 1.058 | 0.04397 | -0.073 | 24.062
14 | 1.076 | 0.05143 | -0.073 | 20.915
14.5 | 1.104 | 0.05535 | -0.073 | 19.939

## 152. Re 20M Mach 0.50 (2)
BIGFOIL.COM POLAR EXPORT
NACA64-616 a=0.2
NACA64-616 a=0.2 |  |  |  | Cl Max: | 1.6007 | at alpha= | 13.5 | deg
XFOIL ncrit=9 |  |  |  | L/D Max: | 212.403 | at alpha= | 3.5 | deg
Re: | 20000000 |  |  | Cd Min: | 0.1557 | at alpha= | 18.5 | deg
Mach: | 0.5 |  |  | Cl=0 at alpha= | -3.3299 | deg
|  |  |  | @ Cl=0.1, Cd= | 0.0054429
|  |  |  | @ Cl=0.4, Cd= | 0.0051395
|  |  |  | @ Cl=0.6, Cd= | 0.0048818
alpha (deg) | Cl | Cd | Cm | Cl/Cd
-14 | -0.4127 | 0.13152 | -0.0323 | -3.1379
-13.5 | -0.4018 | 0.12269 | -0.0379 | -3.2749
-13 | -0.3996 | 0.11259 | -0.0444 | -3.5492
-12.5 | -0.3974 | 0.10294 | -0.0507 | -3.8605
-12 | -0.4011 | 0.09286 | -0.0575 | -4.3194
-11.5 | -0.416 | 0.08171 | -0.0653 | -5.0912
-11 | -0.4468 | 0.06881 | -0.0751 | -6.4932
-9.5 | -0.5931 | 0.03405 | -0.0981 | -17.4185
-9 | -0.6501 | 0.02724 | -0.0908 | -23.8656
-7.5 | -0.6205 | 0.00882 | -0.0739 | -70.3515
-7 | -0.5459 | 0.00795 | -0.0707 | -68.6667
-6.5 | -0.4701 | 0.0074 | -0.0684 | -63.527
-6 | -0.3941 | 0.007 | -0.0668 | -56.3
-5.5 | -0.3193 | 0.00664 | -0.0656 | -48.0873
-5 | -0.2468 | 0.00615 | -0.0647 | -40.1301
-4.5 | -0.1721 | 0.00595 | -0.0644 | -28.9244
-4 | -0.0983 | 0.00578 | -0.0643 | -17.0069
-3.5 | -0.0249 | 0.00564 | -0.0644 | -4.4149
-3 | 0.0483 | 0.0055 | -0.0648 | 8.7818
-2.5 | 0.1207 | 0.00542 | -0.0653 | 22.2694
-2 | 0.1934 | 0.00532 | -0.066 | 36.3534
-1.5 | 0.2657 | 0.00524 | -0.0669 | 50.7061
-1 | 0.3376 | 0.0052 | -0.0677 | 64.9231
-0.5 | 0.4098 | 0.00513 | -0.0687 | 79.883
0 | 0.4816 | 0.00503 | -0.0697 | 95.7455
0.5 | 0.5531 | 0.00496 | -0.0707 | 111.5121
1 | 0.6251 | 0.00484 | -0.0718 | 129.1529
1.5 | 0.6945 | 0.00424 | -0.0728 | 163.7972
2 | 0.7664 | 0.0042 | -0.0739 | 182.4762
2.5 | 0.8385 | 0.00427 | -0.0748 | 196.37
3 | 0.9101 | 0.0044 | -0.0756 | 206.8409
3.5 | 0.9813 | 0.00462 | -0.0762 | 212.4026
4 | 1.05 | 0.00501 | -0.0763 | 209.5808
4.5 | 1.1162 | 0.00553 | -0.0759 | 201.8445
5 | 1.1839 | 0.00592 | -0.0755 | 199.9831
5.5 | 1.2461 | 0.00653 | -0.0741 | 190.827
6 | 1.3004 | 0.00733 | -0.0713 | 177.4079
6.5 | 1.3283 | 0.00866 | -0.0645 | 153.3834
7 | 1.3277 | 0.01005 | -0.0533 | 132.1095
7.5 | 1.342 | 0.01201 | -0.0462 | 111.7402
8 | 1.3566 | 0.01443 | -0.04 | 94.0125
8.5 | 1.3601 | 0.01768 | -0.0337 | 76.9287
9 | 1.3726 | 0.02078 | -0.0287 | 66.0539
9.5 | 1.3949 | 0.02353 | -0.0246 | 59.2818
10 | 1.4291 | 0.02653 | -0.0233 | 53.8673
11.5 | 1.5482 | 0.0384 | -0.0248 | 40.3177
12 | 1.5632 | 0.04279 | -0.022 | 36.5319
12.5 | 1.5788 | 0.04716 | -0.0192 | 33.4775
13 | 1.5924 | 0.0517 | -0.0163 | 30.8008
13.5 | 1.6007 | 0.05654 | -0.0132 | 28.3109
14 | 1.5877 | 0.0606 | -0.0059 | 26.1997
14.5 | 1.597 | 0.06626 | -0.0044 | 24.102
15 | 1.5994 | 0.07308 | -0.0039 | 21.8856
15.5 | 1.5856 | 0.08195 | -0.0049 | 19.3484
16 | 1.5619 | 0.09233 | -0.0076 | 16.9165
16.5 | 1.5326 | 0.10395 | -0.0118 | 14.7436
17 | 1.5025 | 0.11635 | -0.0174 | 12.9136
17.5 | 1.4716 | 0.12927 | -0.0241 | 11.3839
18 | 1.4427 | 0.14244 | -0.0316 | 10.1285
18.5 | 1.4163 | 0.1557 | -0.0399 | 9.0963