## index
index | Re | Mach | Datasource
1 | 50000 | 0 | JavaFoil+Calcfoil stall+Eppler ext transition
2 | 50000 | 0 | XFOIL ncrit=9
3 | 50000 | 0.1 | JavaFoil+Calcfoil stall+Eppler ext transition
4 | 50000 | 0.1 | XFOIL ncrit=9
5 | 50000 | 0.25 | JavaFoil+Calcfoil stall+Eppler ext transition
6 | 50000 | 0.25 | XFOIL ncrit=9
7 | 50000 | 0.5 | JavaFoil+Calcfoil stall+Eppler ext transition
8 | 50000 | 0.5 | XFOIL ncrit=9
9 | 100000 | 0 | JavaFoil+Calcfoil stall+Eppler ext transition
10 | 100000 | 0 | XFOIL ncrit=9
11 | 100000 | 0.1 | JavaFoil+Calcfoil stall+Eppler ext transition
12 | 100000 | 0.1 | XFOIL ncrit=9
13 | 100000 | 0.25 | JavaFoil+Calcfoil stall+Eppler ext transition
14 | 100000 | 0.25 | XFOIL ncrit=9
15 | 100000 | 0.5 | JavaFoil+Calcfoil stall+Eppler ext transition
16 | 100000 | 0.5 | XFOIL ncrit=9
17 | 250000 | 0 | JavaFoil+Calcfoil stall+Eppler ext transition
18 | 250000 | 0 | XFOIL ncrit=9
19 | 250000 | 0.1 | JavaFoil+Calcfoil stall+Eppler ext transition
20 | 250000 | 0.1 | XFOIL ncrit=9
21 | 250000 | 0.25 | JavaFoil+Calcfoil stall+Eppler ext transition
22 | 250000 | 0.25 | XFOIL ncrit=9
23 | 250000 | 0.5 | JavaFoil+Calcfoil stall+Eppler ext transition
24 | 250000 | 0.5 | XFOIL ncrit=9
25 | 500000 | 0 | JavaFoil+Calcfoil stall+Eppler ext transition
26 | 500000 | 0 | XFOIL ncrit=9
27 | 500000 | 0.1 | JavaFoil+Calcfoil stall+Eppler ext transition
28 | 500000 | 0.1 | XFOIL ncrit=9
29 | 500000 | 0.25 | JavaFoil+Calcfoil stall+Eppler ext transition
30 | 500000 | 0.25 | XFOIL ncrit=9
31 | 500000 | 0.5 | JavaFoil+Calcfoil stall+Eppler ext transition
32 | 500000 | 0.5 | XFOIL ncrit=9
33 | 750000 | 0 | JavaFoil+Calcfoil stall+Eppler ext transition
34 | 750000 | 0 | XFOIL ncrit=9
35 | 750000 | 0.1 | JavaFoil+Calcfoil stall+Eppler ext transition
36 | 750000 | 0.1 | XFOIL ncrit=9
37 | 750000 | 0.25 | JavaFoil+Calcfoil stall+Eppler ext transition
38 | 750000 | 0.25 | XFOIL ncrit=9
39 | 750000 | 0.5 | JavaFoil+Calcfoil stall+Eppler ext transition
40 | 750000 | 0.5 | XFOIL ncrit=9
41 | 1000000 | 0 | JavaFoil+Calcfoil stall+Eppler ext transition
42 | 1000000 | 0 | XFOIL ncrit=9
43 | 1000000 | 0.1 | JavaFoil+Calcfoil stall+Eppler ext transition
44 | 1000000 | 0.1 | XFOIL ncrit=9
45 | 1000000 | 0.25 | JavaFoil+Calcfoil stall+Eppler ext transition
46 | 1000000 | 0.25 | XFOIL ncrit=9
47 | 1000000 | 0.5 | JavaFoil+Calcfoil stall+Eppler ext transition
48 | 1000000 | 0.5 | XFOIL ncrit=9
49 | 2000000 | 0 | JavaFoil+Calcfoil stall+Eppler ext transition
50 | 2000000 | 0 | XFOIL ncrit=9
51 | 2000000 | 0.1 | JavaFoil+Calcfoil stall+Eppler ext transition
52 | 2000000 | 0.1 | XFOIL ncrit=9
53 | 2000000 | 0.25 | JavaFoil+Calcfoil stall+Eppler ext transition
54 | 2000000 | 0.25 | XFOIL ncrit=9
55 | 2000000 | 0.5 | JavaFoil+Calcfoil stall+Eppler ext transition
56 | 2000000 | 0.5 | XFOIL ncrit=9
57 | 3000000 | 0 | JavaFoil+Calcfoil stall+Eppler ext transition
58 | 3000000 | 0 | XFOIL ncrit=9
59 | 3000000 | 0.1 | JavaFoil+Calcfoil stall+Eppler ext transition
60 | 3000000 | 0.1 | XFOIL ncrit=9
61 | 3000000 | 0.25 | JavaFoil+Calcfoil stall+Eppler ext transition
62 | 3000000 | 0.25 | XFOIL ncrit=9
63 | 3000000 | 0.5 | JavaFoil+Calcfoil stall+Eppler ext transition
64 | 3000000 | 0.5 | XFOIL ncrit=9
65 | 4000000 | 0 | JavaFoil+Calcfoil stall+Eppler ext transition
66 | 4000000 | 0 | XFOIL ncrit=9
67 | 4000000 | 0.1 | JavaFoil+Calcfoil stall+Eppler ext transition
68 | 4000000 | 0.1 | XFOIL ncrit=9
69 | 4000000 | 0.25 | JavaFoil+Calcfoil stall+Eppler ext transition
70 | 4000000 | 0.25 | XFOIL ncrit=9
71 | 4000000 | 0.5 | JavaFoil+Calcfoil stall+Eppler ext transition
72 | 4000000 | 0.5 | XFOIL ncrit=9
73 | 5000000 | 0 | JavaFoil+Calcfoil stall+Eppler ext transition
74 | 5000000 | 0 | XFOIL ncrit=9
75 | 5000000 | 0.1 | JavaFoil+Calcfoil stall+Eppler ext transition
76 | 5000000 | 0.1 | XFOIL ncrit=9
77 | 5000000 | 0.25 | JavaFoil+Calcfoil stall+Eppler ext transition
78 | 5000000 | 0.25 | XFOIL ncrit=9
79 | 5000000 | 0.5 | JavaFoil+Calcfoil stall+Eppler ext transition
80 | 5000000 | 0.5 | XFOIL ncrit=9
81 | 6000000 | 0 | JavaFoil+Calcfoil stall+Eppler ext transition
82 | 6000000 | 0 | XFOIL ncrit=9
83 | 6000000 | 0.1 | JavaFoil+Calcfoil stall+Eppler ext transition
84 | 6000000 | 0.1 | XFOIL ncrit=9
85 | 6000000 | 0.25 | JavaFoil+Calcfoil stall+Eppler ext transition
86 | 6000000 | 0.25 | XFOIL ncrit=9
87 | 6000000 | 0.5 | JavaFoil+Calcfoil stall+Eppler ext transition
88 | 6000000 | 0.5 | XFOIL ncrit=9
89 | 7000000 | 0 | JavaFoil+Calcfoil stall+Eppler ext transition
90 | 7000000 | 0 | XFOIL ncrit=9
91 | 7000000 | 0.1 | JavaFoil+Calcfoil stall+Eppler ext transition
92 | 7000000 | 0.1 | XFOIL ncrit=9
93 | 7000000 | 0.25 | JavaFoil+Calcfoil stall+Eppler ext transition
94 | 7000000 | 0.25 | XFOIL ncrit=9
95 | 7000000 | 0.5 | JavaFoil+Calcfoil stall+Eppler ext transition
96 | 7000000 | 0.5 | XFOIL ncrit=9
97 | 8000000 | 0 | JavaFoil+Calcfoil stall+Eppler ext transition
98 | 8000000 | 0 | XFOIL ncrit=9
99 | 8000000 | 0.1 | JavaFoil+Calcfoil stall+Eppler ext transition
100 | 8000000 | 0.1 | XFOIL ncrit=9
101 | 8000000 | 0.25 | JavaFoil+Calcfoil stall+Eppler ext transition
102 | 8000000 | 0.25 | XFOIL ncrit=9
103 | 8000000 | 0.5 | JavaFoil+Calcfoil stall+Eppler ext transition
104 | 8000000 | 0.5 | XFOIL ncrit=9
105 | 10000000 | 0 | JavaFoil+Calcfoil stall+Eppler ext transition
106 | 10000000 | 0 | XFOIL ncrit=9
107 | 10000000 | 0.1 | JavaFoil+Calcfoil stall+Eppler ext transition
108 | 10000000 | 0.1 | XFOIL ncrit=9
109 | 10000000 | 0.25 | JavaFoil+Calcfoil stall+Eppler ext transition
110 | 10000000 | 0.25 | XFOIL ncrit=9
111 | 10000000 | 0.5 | JavaFoil+Calcfoil stall+Eppler ext transition
112 | 10000000 | 0.5 | XFOIL ncrit=9
113 | 12000000 | 0 | JavaFoil+Calcfoil stall+Eppler ext transition
114 | 12000000 | 0 | XFOIL ncrit=9
115 | 12000000 | 0.1 | JavaFoil+Calcfoil stall+Eppler ext transition
116 | 12000000 | 0.1 | XFOIL ncrit=9
117 | 12000000 | 0.25 | JavaFoil+Calcfoil stall+Eppler ext transition
118 | 12000000 | 0.25 | XFOIL ncrit=9
119 | 12000000 | 0.5 | JavaFoil+Calcfoil stall+Eppler ext transition
120 | 12000000 | 0.5 | XFOIL ncrit=9
121 | 14000000 | 0 | JavaFoil+Calcfoil stall+Eppler ext transition
122 | 14000000 | 0 | XFOIL ncrit=9
123 | 14000000 | 0.1 | JavaFoil+Calcfoil stall+Eppler ext transition
124 | 14000000 | 0.1 | XFOIL ncrit=9
125 | 14000000 | 0.25 | JavaFoil+Calcfoil stall+Eppler ext transition
126 | 14000000 | 0.25 | XFOIL ncrit=9
127 | 14000000 | 0.5 | JavaFoil+Calcfoil stall+Eppler ext transition
128 | 14000000 | 0.5 | XFOIL ncrit=9
129 | 16000000 | 0 | JavaFoil+Calcfoil stall+Eppler ext transition
130 | 16000000 | 0 | XFOIL ncrit=9
131 | 16000000 | 0.1 | JavaFoil+Calcfoil stall+Eppler ext transition
132 | 16000000 | 0.1 | XFOIL ncrit=9
133 | 16000000 | 0.25 | JavaFoil+Calcfoil stall+Eppler ext transition
134 | 16000000 | 0.25 | XFOIL ncrit=9
135 | 16000000 | 0.5 | JavaFoil+Calcfoil stall+Eppler ext transition
136 | 16000000 | 0.5 | XFOIL ncrit=9
137 | 18000000 | 0 | JavaFoil+Calcfoil stall+Eppler ext transition
138 | 18000000 | 0 | XFOIL ncrit=9
139 | 18000000 | 0.1 | JavaFoil+Calcfoil stall+Eppler ext transition
140 | 18000000 | 0.1 | XFOIL ncrit=9
141 | 18000000 | 0.25 | JavaFoil+Calcfoil stall+Eppler ext transition
142 | 18000000 | 0.25 | XFOIL ncrit=9
143 | 18000000 | 0.5 | JavaFoil+Calcfoil stall+Eppler ext transition
144 | 18000000 | 0.5 | XFOIL ncrit=9
145 | 20000000 | 0 | JavaFoil+Calcfoil stall+Eppler ext transition
146 | 20000000 | 0 | XFOIL ncrit=9
147 | 20000000 | 0.1 | JavaFoil+Calcfoil stall+Eppler ext transition
148 | 20000000 | 0.1 | XFOIL ncrit=9
149 | 20000000 | 0.25 | JavaFoil+Calcfoil stall+Eppler ext transition
150 | 20000000 | 0.25 | XFOIL ncrit=9
151 | 20000000 | 0.5 | JavaFoil+Calcfoil stall+Eppler ext transition
152 | 20000000 | 0.5 | XFOIL ncrit=9

## 1. Re 50k Mach 0.00 (1)
BIGFOIL.COM POLAR EXPORT
NACA65-713 a=0.5
NACA65-713 a=0.5 |  |  |  | Cl Max: | 1.32 | at alpha= | 7.5 | deg
JavaFoil+Calcfoil stall+Eppler ext transition |  |  |  | L/D Max: | 39.603 | at alpha= | 7 | deg
Re: | 50000 |  |  | Cd Min: | 0.01893 | at alpha= | -0.5 | deg
Mach: | 0 |  |  | Cl=0 at alpha= | -4.5319 | deg
|  |  |  | @ Cl=0.1, Cd= | 0.044188
|  |  |  | @ Cl=0.4, Cd= | 0.030681
|  |  |  | @ Cl=0.6, Cd= | 0.021807
alpha (deg) | Cl | Cd | Cm | Cl/Cd
-18 | -0.35 | 0.39217 | -0.024 | -0.893
-17.5 | -0.362 | 0.33177 | -0.024 | -1.092
-17 | -0.374 | 0.35001 | -0.023 | -1.067
-16.5 | -0.385 | 0.32536 | -0.023 | -1.183
-16 | -0.396 | 0.28673 | -0.024 | -1.379
-15.5 | -0.405 | 0.27334 | -0.023 | -1.483
-15 | -0.415 | 0.23656 | -0.024 | -1.752
-14.5 | -0.422 | 0.21964 | -0.024 | -1.923
-14 | -0.429 | 0.21222 | -0.023 | -2.02
-13.5 | -0.433 | 0.18836 | -0.024 | -2.3
-13 | -0.436 | 0.17402 | -0.024 | -2.504
-12.5 | -0.436 | 0.15849 | -0.024 | -2.749
-12 | -0.433 | 0.14338 | -0.024 | -3.02
-11.5 | -0.427 | 0.1411 | -0.024 | -3.027
-11 | -0.418 | 0.1288 | -0.024 | -3.246
-10.5 | -0.406 | 0.11375 | -0.026 | -3.566
-10 | -0.389 | 0.10385 | -0.027 | -3.749
-9.5 | -0.369 | 0.10033 | -0.027 | -3.681
-9 | -0.346 | 0.09116 | -0.028 | -3.791
-8.5 | -0.318 | 0.08293 | -0.03 | -3.838
-8 | -0.287 | 0.0772 | -0.03 | -3.722
-7.5 | -0.253 | 0.07104 | -0.032 | -3.564
-7 | -0.216 | 0.06578 | -0.032 | -3.283
-6.5 | -0.176 | 0.06205 | -0.033 | -2.837
-6 | -0.134 | 0.05732 | -0.034 | -2.335
-5.5 | -0.09 | 0.05447 | -0.035 | -1.648
-5 | -0.044 | 0.05124 | -0.035 | -0.862
-4.5 | 0.003 | 0.04838 | -0.035 | 0.055
-4 | 0.05 | 0.046 | -0.036 | 1.091
-3.5 | 0.098 | 0.04426 | -0.036 | 2.219
-3 | 0.147 | 0.0425 | -0.037 | 3.45
-2.5 | 0.195 | 0.04113 | -0.037 | 4.745
-2 | 0.244 | 0.0399 | -0.038 | 6.112
-1.5 | 0.293 | 0.03913 | -0.039 | 7.48
-1 | 0.343 | 0.03847 | -0.041 | 8.912
-0.5 | 0.486 | 0.01893 | -0.087 | 25.678
0 | 0.51 | 0.02188 | -0.087 | 23.299
0.5 | 0.565 | 0.02154 | -0.088 | 26.236
1 | 0.62 | 0.02196 | -0.088 | 28.239
1.5 | 0.675 | 0.02244 | -0.089 | 30.08
2 | 0.729 | 0.023 | -0.089 | 31.708
2.5 | 0.783 | 0.02366 | -0.089 | 33.104
3 | 0.837 | 0.02419 | -0.09 | 34.623
3.5 | 0.891 | 0.02491 | -0.09 | 35.77
4 | 0.945 | 0.02574 | -0.091 | 36.731
4.5 | 0.993 | 0.02658 | -0.091 | 37.348
5 | 1.044 | 0.0275 | -0.092 | 37.953
5.5 | 1.093 | 0.02855 | -0.092 | 38.296
6 | 1.141 | 0.02965 | -0.093 | 38.494
6.5 | 1.187 | 0.03089 | -0.093 | 38.435
7 | 1.277 | 0.03225 | -0.099 | 39.603
7.5 | 1.32 | 0.0337 | -0.099 | 39.175
8 | 1.15 | 0.05747 | -0.045 | 20.014
8.5 | 1.18 | 0.06236 | -0.043 | 18.919
9 | 1.206 | 0.06807 | -0.041 | 17.715
9.5 | 1.226 | 0.07348 | -0.04 | 16.689
10 | 1.24 | 0.07882 | -0.039 | 15.725
10.5 | 1.247 | 0.08571 | -0.039 | 14.551
11 | 1.249 | 0.09187 | -0.038 | 13.592
11.5 | 1.244 | 0.09896 | -0.036 | 12.573
12 | 1.234 | 0.10578 | -0.035 | 11.664
12.5 | 1.218 | 0.117 | -0.033 | 10.409

## 2. Re 50k Mach 0.00 (2)
BIGFOIL.COM POLAR EXPORT
NACA65-713 a=0.5
NACA65-713 a=0.5 |  |  |  | Cl Max: | 1.3707 | at alpha= | 13.5 | deg
XFOIL ncrit=9 |  |  |  | L/D Max: | 19.1061 | at alpha= | 13 | deg
Re: | 50000 |  |  | Cd Min: | 0.23652 | at alpha= | 18.5 | deg
Mach: | 0 |  |  | Cl=0 at alpha= | 1.0625 | deg
|  |  |  | @ Cl=0.1, Cd= | 0.047767
|  |  |  | @ Cl=0.4, Cd= | 0.070073
|  |  |  | @ Cl=0.6, Cd= | 0.091943
alpha (deg) | Cl | Cd | Cm | Cl/Cd
0 | -0.1024 | 0.04474 | -0.0456 | -2.2888
0.5 | -0.0549 | 0.04502 | -0.045 | -1.2195
1 | -0.0054 | 0.0456 | -0.0455 | -0.11842
1.5 | 0.0378 | 0.04426 | -0.0436 | 0.85404
2 | 0.0758 | 0.04632 | -0.0434 | 1.6364
2.5 | 0.1126 | 0.04852 | -0.0433 | 2.3207
3 | 0.1632 | 0.05202 | -0.0462 | 3.1373
4 | 0.2757 | 0.05995 | -0.0548 | 4.5988
4.5 | 0.3299 | 0.06419 | -0.0585 | 5.1394
5 | 0.3703 | 0.06748 | -0.0599 | 5.4876
5.5 | 0.4184 | 0.07168 | -0.0626 | 5.8371
6 | 0.4548 | 0.07532 | -0.0636 | 6.0382
6.5 | 0.4963 | 0.07938 | -0.0654 | 6.2522
7 | 0.5316 | 0.08361 | -0.0664 | 6.3581
7.5 | 0.5692 | 0.08786 | -0.0678 | 6.4785
8.5 | 0.6463 | 0.09808 | -0.0712 | 6.5895
10 | 0.7373 | 0.11241 | -0.0734 | 6.559
10.5 | 0.7693 | 0.11623 | -0.0734 | 6.6188
11 | 0.8818 | 0.10869 | -0.0687 | 8.113
12 | 1.1362 | 0.06494 | -0.0385 | 17.4962
12.5 | 1.2004 | 0.06616 | -0.0339 | 18.1439
13 | 1.3294 | 0.06958 | -0.0337 | 19.1061
13.5 | 1.3707 | 0.07785 | -0.0329 | 17.6069
14 | 1.352 | 0.08669 | -0.0301 | 15.5958
14.5 | 1.318 | 0.09649 | -0.0284 | 13.6594
15 | 1.2777 | 0.10761 | -0.0286 | 11.8734
15.5 | 1.1419 | 0.12785 | -0.0384 | 8.9316
16 | 1.0885 | 0.14844 | -0.0492 | 7.3329
16.5 | 0.9507 | 0.20646 | -0.0913 | 4.6048
17 | 0.9737 | 0.21756 | -0.094 | 4.4755
17.5 | 0.9737 | 0.22277 | -0.0985 | 4.3709
18 | 0.9852 | 0.22972 | -0.1019 | 4.2887
18.5 | 0.9954 | 0.23652 | -0.106 | 4.2085

## 3. Re 50k Mach 0.10 (1)
BIGFOIL.COM POLAR EXPORT
NACA65-713 a=0.5
NACA65-713 a=0.5 |  |  |  | Cl Max: | 1.325 | at alpha= | 7.5 | deg
JavaFoil+Calcfoil stall+Eppler ext transition |  |  |  | L/D Max: | 39.391 | at alpha= | 7 | deg
Re: | 50000 |  |  | Cd Min: | 0.01897 | at alpha= | -0.5 | deg
Mach: | 0.1 |  |  | Cl=0 at alpha= | -4.5319 | deg
|  |  |  | @ Cl=0.1, Cd= | 0.044154
|  |  |  | @ Cl=0.4, Cd= | 0.031013
|  |  |  | @ Cl=0.6, Cd= | 0.021884
alpha (deg) | Cl | Cd | Cm | Cl/Cd
-17.5 | -0.319 | 0.34798 | -0.024 | -0.916
-17 | -0.332 | 0.40064 | -0.023 | -0.83
-16.5 | -0.346 | 0.36371 | -0.023 | -0.951
-16 | -0.359 | 0.30651 | -0.024 | -1.171
-15.5 | -0.371 | 0.29844 | -0.023 | -1.244
-15 | -0.383 | 0.26323 | -0.024 | -1.456
-14.5 | -0.394 | 0.23443 | -0.024 | -1.68
-14 | -0.403 | 0.22962 | -0.023 | -1.754
-13.5 | -0.41 | 0.20211 | -0.024 | -2.03
-13 | -0.416 | 0.18417 | -0.024 | -2.257
-12.5 | -0.418 | 0.16308 | -0.024 | -2.566
-12 | -0.418 | 0.15244 | -0.024 | -2.745
-11.5 | -0.415 | 0.14531 | -0.024 | -2.858
-11 | -0.409 | 0.13207 | -0.024 | -3.093
-10.5 | -0.398 | 0.11625 | -0.026 | -3.425
-10 | -0.384 | 0.10831 | -0.027 | -3.544
-9.5 | -0.366 | 0.09934 | -0.028 | -3.68
-9 | -0.343 | 0.09458 | -0.028 | -3.627
-8.5 | -0.317 | 0.08517 | -0.029 | -3.718
-8 | -0.287 | 0.0793 | -0.03 | -3.614
-7.5 | -0.253 | 0.07082 | -0.031 | -3.572
-7 | -0.216 | 0.06608 | -0.033 | -3.27
-6.5 | -0.176 | 0.0618 | -0.033 | -2.854
-6 | -0.134 | 0.05794 | -0.034 | -2.317
-5.5 | -0.09 | 0.05501 | -0.035 | -1.638
-5 | -0.044 | 0.05129 | -0.035 | -0.864
-4.5 | 0.003 | 0.04861 | -0.035 | 0.055
-4 | 0.05 | 0.04644 | -0.036 | 1.085
-3.5 | 0.099 | 0.04419 | -0.036 | 2.232
-3 | 0.147 | 0.04248 | -0.037 | 3.468
-2.5 | 0.196 | 0.04114 | -0.037 | 4.767
-2 | 0.245 | 0.03998 | -0.038 | 6.129
-1.5 | 0.294 | 0.0392 | -0.039 | 7.502
-1 | 0.345 | 0.03854 | -0.041 | 8.94
-0.5 | 0.488 | 0.01897 | -0.087 | 25.752
0 | 0.512 | 0.02197 | -0.088 | 23.315
0.5 | 0.568 | 0.02164 | -0.088 | 26.228
1 | 0.623 | 0.02206 | -0.088 | 28.234
1.5 | 0.678 | 0.02255 | -0.089 | 30.067
2 | 0.733 | 0.02317 | -0.089 | 31.626
2.5 | 0.787 | 0.02374 | -0.09 | 33.17
3 | 0.841 | 0.02434 | -0.09 | 34.575
3.5 | 0.896 | 0.02504 | -0.091 | 35.775
4 | 0.95 | 0.02588 | -0.091 | 36.697
4.5 | 0.997 | 0.02676 | -0.092 | 37.271
5 | 1.048 | 0.02767 | -0.092 | 37.897
5.5 | 1.098 | 0.02872 | -0.093 | 38.228
6 | 1.146 | 0.02987 | -0.093 | 38.37
6.5 | 1.192 | 0.03113 | -0.094 | 38.298
7 | 1.282 | 0.03255 | -0.099 | 39.391
7.5 | 1.325 | 0.03395 | -0.1 | 39.026
8 | 1.155 | 0.0584 | -0.045 | 19.769
8.5 | 1.184 | 0.06299 | -0.043 | 18.791
9 | 1.209 | 0.06772 | -0.041 | 17.853
9.5 | 1.228 | 0.07305 | -0.04 | 16.815
10 | 1.24 | 0.0785 | -0.039 | 15.796
10.5 | 1.246 | 0.08535 | -0.038 | 14.594
11 | 1.245 | 0.09275 | -0.038 | 13.424
11.5 | 1.238 | 0.09942 | -0.037 | 12.448
12 | 1.224 | 0.1103 | -0.034 | 11.095
12.5 | 1.204 | 0.11821 | -0.032 | 10.185

## 4. Re 50k Mach 0.10 (2)
BIGFOIL.COM POLAR EXPORT
NACA65-713 a=0.5
NACA65-713 a=0.5 |  |  |  | Cl Max: | 1.3626 | at alpha= | 13.5 | deg
XFOIL ncrit=9 |  |  |  | L/D Max: | 18.6603 | at alpha= | 13 | deg
Re: | 50000 |  |  | Cd Min: | 0.23745 | at alpha= | 18.5 | deg
Mach: | 0.1 |  |  | Cl=0 at alpha= | 1.0837 | deg
|  |  |  | @ Cl=0.1, Cd= | 0.047964
|  |  |  | @ Cl=0.4, Cd= | 0.070308
|  |  |  | @ Cl=0.6, Cd= | 0.092605
alpha (deg) | Cl | Cd | Cm | Cl/Cd
-8.5 | -0.4306 | 0.13067 | -0.0201 | -3.2953
-8 | -0.4617 | 0.12876 | -0.0181 | -3.5857
-7.5 | -0.4657 | 0.12341 | -0.0146 | -3.7736
-7 | -0.482 | 0.11896 | -0.0111 | -4.0518
-6.5 | -0.5349 | 0.11714 | -0.0096 | -4.5663
-6 | -0.553 | 0.11195 | -0.0096 | -4.9397
-5.5 | -0.5424 | 0.10512 | -0.0026 | -5.1598
-5 | -0.5536 | 0.09946 | -0.0018 | -5.5661
-4.5 | -0.5547 | 0.09419 | 0.0019 | -5.8892
-4 | -0.554 | 0.08917 | 0.01 | -6.2129
-3.5 | -0.5579 | 0.08515 | 0.0222 | -6.552
-2.5 | -0.3101 | 0.07286 | 0.0278 | -4.2561
-2 | -0.3081 | 0.05308 | -0.045 | -5.8044
-1.5 | -0.2509 | 0.04901 | -0.0467 | -5.1194
-1 | -0.1976 | 0.04693 | -0.0469 | -4.2105
-0.5 | -0.1494 | 0.04563 | -0.0465 | -3.2742
0 | -0.1044 | 0.04496 | -0.0458 | -2.3221
0.5 | -0.0568 | 0.0452 | -0.0452 | -1.2566
1 | -0.0074 | 0.0458 | -0.0456 | -0.16157
1.5 | 0.0368 | 0.0444 | -0.0438 | 0.82883
2 | 0.0751 | 0.04647 | -0.0436 | 1.6161
2.5 | 0.1121 | 0.04869 | -0.0435 | 2.3023
3 | 0.1632 | 0.05218 | -0.0464 | 3.1276
3.5 | 0.2254 | 0.05655 | -0.0518 | 3.9859
4 | 0.2764 | 0.06018 | -0.0551 | 4.5929
4.5 | 0.3321 | 0.06465 | -0.059 | 5.1369
5 | 0.371 | 0.06772 | -0.0602 | 5.4784
5.5 | 0.4212 | 0.0722 | -0.0632 | 5.8338
6 | 0.4541 | 0.07543 | -0.0636 | 6.0202
6.5 | 0.4995 | 0.07995 | -0.0659 | 6.2477
7 | 0.5296 | 0.08363 | -0.0662 | 6.3327
8 | 0.5978 | 0.09231 | -0.0683 | 6.476
8.5 | 0.6401 | 0.09799 | -0.0706 | 6.5323
9.5 | 0.7051 | 0.10769 | -0.0726 | 6.5475
10 | 0.7304 | 0.11253 | -0.073 | 6.4907
10.5 | 0.7637 | 0.11658 | -0.0731 | 6.5509
11 | 0.8881 | 0.10876 | -0.0686 | 8.1657
11.5 | 1.0135 | 0.0938 | -0.0603 | 10.8049
12 | 1.1362 | 0.06585 | -0.0379 | 17.2544
12.5 | 1.219 | 0.06622 | -0.0334 | 18.4083
13 | 1.3232 | 0.07091 | -0.0328 | 18.6603
13.5 | 1.3626 | 0.07921 | -0.0319 | 17.2024
14 | 1.3413 | 0.08823 | -0.0293 | 15.2023
14.5 | 1.3076 | 0.09831 | -0.0281 | 13.3008
15 | 1.2693 | 0.10971 | -0.0288 | 11.5696
15.5 | 1.1244 | 0.13207 | -0.0409 | 8.5137
16 | 1.0813 | 0.15179 | -0.0512 | 7.1237
16.5 | 0.9534 | 0.20733 | -0.0918 | 4.5985
17 | 0.9749 | 0.21829 | -0.0947 | 4.4661
17.5 | 0.9757 | 0.22359 | -0.0993 | 4.3638
18 | 0.9872 | 0.23055 | -0.1028 | 4.2819
18.5 | 0.998 | 0.23745 | -0.1068 | 4.203

## 5. Re 50k Mach 0.25 (1)
BIGFOIL.COM POLAR EXPORT
NACA65-713 a=0.5
NACA65-713 a=0.5 |  |  |  | Cl Max: | 1.31 | at alpha= | 7 | deg
JavaFoil+Calcfoil stall+Eppler ext transition |  |  |  | L/D Max: | 38.87 | at alpha= | 6.5 | deg
Re: | 50000 |  |  | Cd Min: | 0.01932 | at alpha= | -0.5 | deg
Mach: | 0.25 |  |  | Cl=0 at alpha= | -4.5312 | deg
|  |  |  | @ Cl=0.1, Cd= | 0.044874
|  |  |  | @ Cl=0.4, Cd= | 0.032835
|  |  |  | @ Cl=0.6, Cd= | 0.022271
alpha (deg) | Cl | Cd | Cm | Cl/Cd
-15 | -0.061 | 0.38444 | -0.027 | -0.159
-14.5 | -0.058 | 0.33167 | -0.028 | -0.176
-14 | -0.142 | 0.31747 | -0.027 | -0.448
-13.5 | -0.19 | 0.48403 | -0.025 | -0.393
-13 | -0.228 | 0.32855 | -0.026 | -0.695
-12.5 | -0.261 | 0.266 | -0.025 | -0.98
-12 | -0.287 | 0.22441 | -0.025 | -1.28
-11.5 | -0.309 | 0.19305 | -0.025 | -1.598
-11 | -0.324 | 0.17098 | -0.025 | -1.894
-10.5 | -0.333 | 0.14916 | -0.025 | -2.231
-10 | -0.335 | 0.12781 | -0.025 | -2.622
-9.5 | -0.331 | 0.11652 | -0.026 | -2.838
-9 | -0.32 | 0.1074 | -0.026 | -2.976
-8.5 | -0.302 | 0.09479 | -0.029 | -3.188
-8 | -0.279 | 0.08553 | -0.029 | -3.256
-7.5 | -0.25 | 0.077 | -0.031 | -3.24
-7 | -0.216 | 0.06972 | -0.032 | -3.092
-6.5 | -0.178 | 0.06458 | -0.034 | -2.749
-6 | -0.136 | 0.06023 | -0.035 | -2.258
-5.5 | -0.092 | 0.05601 | -0.035 | -1.637
-5 | -0.045 | 0.05261 | -0.036 | -0.86
-4.5 | 0.003 | 0.04949 | -0.036 | 0.055
-4 | 0.052 | 0.04699 | -0.037 | 1.099
-3.5 | 0.101 | 0.04483 | -0.037 | 2.257
-3 | 0.151 | 0.04315 | -0.038 | 3.504
-2.5 | 0.201 | 0.04157 | -0.038 | 4.844
-2 | 0.252 | 0.04038 | -0.039 | 6.232
-1.5 | 0.302 | 0.03957 | -0.04 | 7.636
-1 | 0.354 | 0.03893 | -0.042 | 9.093
-0.5 | 0.502 | 0.01932 | -0.089 | 25.984
0 | 0.526 | 0.02242 | -0.09 | 23.443
0.5 | 0.583 | 0.02215 | -0.09 | 26.296
1 | 0.639 | 0.02255 | -0.091 | 28.35
1.5 | 0.695 | 0.02317 | -0.091 | 30.001
2 | 0.752 | 0.02378 | -0.092 | 31.603
2.5 | 0.808 | 0.02426 | -0.092 | 33.288
3 | 0.864 | 0.02498 | -0.093 | 34.573
3.5 | 0.919 | 0.02576 | -0.093 | 35.684
4 | 0.975 | 0.02662 | -0.094 | 36.633
4.5 | 1.023 | 0.02752 | -0.094 | 37.174
5 | 1.076 | 0.02856 | -0.095 | 37.66
5.5 | 1.126 | 0.02967 | -0.095 | 37.949
6 | 1.174 | 0.0309 | -0.096 | 38.001
6.5 | 1.265 | 0.03254 | -0.101 | 38.87
7 | 1.31 | 0.03409 | -0.102 | 38.413
7.5 | 1.147 | 0.05516 | -0.048 | 20.79
8 | 1.177 | 0.05958 | -0.045 | 19.75
8.5 | 1.202 | 0.06438 | -0.043 | 18.676
9 | 1.223 | 0.07054 | -0.041 | 17.342
9.5 | 1.235 | 0.07643 | -0.039 | 16.155
10 | 1.235 | 0.08319 | -0.039 | 14.851
10.5 | 1.226 | 0.09355 | -0.038 | 13.109
11 | 1.207 | 0.09917 | -0.036 | 12.167
11.5 | 1.176 | 0.11 | -0.035 | 10.693
12 | 1.135 | 0.12589 | -0.031 | 9.013

## 6. Re 50k Mach 0.25 (2)
BIGFOIL.COM POLAR EXPORT
NACA65-713 a=0.5
NACA65-713 a=0.5 |  |  |  | Cl Max: | 1.1244 | at alpha= | 13 | deg
XFOIL ncrit=9 |  |  |  | L/D Max: | 14.7811 | at alpha= | 13 | deg
Re: | 50000 |  |  | Cd Min: | 0.23533 | at alpha= | 18 | deg
Mach: | 0.25 |  |  | Cl=0 at alpha= | 1.1822 | deg
|  |  |  | @ Cl=0.1, Cd= | 0.049047
|  |  |  | @ Cl=0.4, Cd= | 0.07158
|  |  |  | @ Cl=0.6, Cd= | 0.094023
alpha (deg) | Cl | Cd | Cm | Cl/Cd
-10 | -0.4023 | 0.14751 | -0.0277 | -2.7273
-9.5 | -0.396 | 0.14104 | -0.0244 | -2.8077
-9 | -0.4336 | 0.1409 | -0.0237 | -3.0774
-8.5 | -0.4278 | 0.13447 | -0.0203 | -3.1814
-7.5 | -0.4565 | 0.12601 | -0.0151 | -3.6227
-7 | -0.4943 | 0.1241 | -0.0119 | -3.9831
-6.5 | -0.5066 | 0.11915 | -0.0079 | -4.2518
-6 | -0.5292 | 0.11468 | -0.0048 | -4.6146
-5.5 | -0.5366 | 0.1087 | -0.0013 | -4.9365
-5 | -0.557 | 0.10382 | -0.0008 | -5.3651
-4.5 | -0.5528 | 0.09818 | 0.0064 | -5.6305
-4 | -0.5554 | 0.09321 | 0.0143 | -5.9586
-3.5 | -0.1078 | 0.07602 | -0.0183 | -1.418
-3 | -0.1981 | 0.07582 | 0.0043 | -2.6128
-2.5 | -0.318 | 0.07535 | 0.0285 | -4.2203
-1.5 | -0.271 | 0.05119 | -0.0467 | -5.294
-1 | -0.2138 | 0.04877 | -0.0477 | -4.3838
-0.5 | -0.1635 | 0.047 | -0.0475 | -3.4787
0 | -0.116 | 0.04616 | -0.0471 | -2.513
0.5 | -0.0672 | 0.04624 | -0.0463 | -1.4533
1 | -0.0176 | 0.04689 | -0.0463 | -0.37535
1.5 | 0.0307 | 0.04518 | -0.045 | 0.6795
2 | 0.0709 | 0.04731 | -0.0445 | 1.4986
2.5 | 0.1091 | 0.04959 | -0.0444 | 2.2
3 | 0.1672 | 0.05349 | -0.0486 | 3.1258
3.5 | 0.2285 | 0.05799 | -0.0534 | 3.9403
4 | 0.2845 | 0.06201 | -0.0574 | 4.588
5 | 0.3812 | 0.06983 | -0.0625 | 5.459
6 | 0.4648 | 0.07761 | -0.0656 | 5.9889
6.5 | 0.4983 | 0.08139 | -0.0662 | 6.1224
7 | 0.5417 | 0.08605 | -0.0682 | 6.2952
7.5 | 0.5694 | 0.08993 | -0.0683 | 6.3316
8.5 | 0.6423 | 0.09968 | -0.071 | 6.4436
9.5 | 0.7014 | 0.10944 | -0.0725 | 6.409
10 | 0.7391 | 0.11501 | -0.0738 | 6.4264
10.5 | 0.8368 | 0.11111 | -0.0704 | 7.5313
11 | 0.6681 | 0.12063 | -0.0586 | 5.5384
11.5 | 0.7266 | 0.11917 | -0.0557 | 6.0972
12 | 0.8666 | 0.10365 | -0.0457 | 8.3608
12.5 | 1.0646 | 0.07207 | -0.0232 | 14.7717
13 | 1.1244 | 0.07607 | -0.0205 | 14.7811
13.5 | 1.0991 | 0.08503 | -0.0196 | 12.926
14 | 1.0349 | 0.09615 | -0.0212 | 10.7634
14.5 | 0.9652 | 0.11051 | -0.0269 | 8.7341
15.5 | 0.7963 | 0.15857 | -0.0556 | 5.0218
16 | 1.0048 | 0.18222 | -0.0738 | 5.5142
16.5 | 0.9877 | 0.20391 | -0.0874 | 4.8438
17 | 0.9844 | 0.22248 | -0.0988 | 4.4247
17.5 | 0.9875 | 0.22814 | -0.1036 | 4.3285
18 | 1 | 0.23533 | -0.1074 | 4.2494

## 7. Re 50k Mach 0.50 (1)
BIGFOIL.COM POLAR EXPORT
NACA65-713 a=0.5
NACA65-713 a=0.5 |  |  |  | Cl Max: | 1.376 | at alpha= | 6.5 | deg
JavaFoil+Calcfoil stall+Eppler ext transition |  |  |  | L/D Max: | 36.127 | at alpha= | 5 | deg
Re: | 50000 |  |  | Cd Min: | 0.02444 | at alpha= | 0.5 | deg
Mach: | 0.5 |  |  | Cl=0 at alpha= | -4.5294 | deg
|  |  |  | @ Cl=0.1, Cd= | 0.049272
|  |  |  | @ Cl=0.4, Cd= | 0.040713
|  |  |  | @ Cl=0.6, Cd= | 0.024515
alpha (deg) | Cl | Cd | Cm | Cl/Cd
-20 | -0.862 | 0.41487 | -0.044 | -2.077
-19.5 | -0.834 | 0.40695 | -0.044 | -2.05
-19 | -0.807 | 0.41619 | -0.044 | -1.939
-18.5 | -0.779 | 0.41141 | -0.045 | -1.895
-18 | -0.752 | 0.40642 | -0.045 | -1.85
-17.5 | -0.722 | 0.364 | -0.043 | -1.985
-17 | -0.695 | 0.35493 | -0.043 | -1.957
-16.5 | -0.667 | 0.35539 | -0.043 | -1.877
-16 | -0.639 | 0.34535 | -0.043 | -1.852
-15.5 | -0.612 | 0.34322 | -0.043 | -1.782
-15 | -0.584 | 0.32071 | -0.043 | -1.821
-14.5 | -0.556 | 0.33126 | -0.043 | -1.679
-14 | -0.527 | 0.31012 | -0.04 | -1.7
-13.5 | -0.499 | 0.29281 | -0.04 | -1.705
-13 | -0.471 | 0.28987 | -0.04 | -1.627
-12.5 | -0.444 | 0.28618 | -0.041 | -1.55
-12 | -0.416 | 0.27527 | -0.041 | -1.511
-11.5 | -0.388 | 0.27982 | -0.041 | -1.387
-11 | -0.36 | 0.26498 | -0.042 | -1.36
-10.5 | -0.332 | 0.2411 | -0.038 | -1.376
-10 | -0.304 | 0.22683 | -0.038 | -1.34
-9.5 | -0.276 | 0.22188 | -0.038 | -1.245
-9 | -0.248 | 0.2183 | -0.038 | -1.138
-8.5 | -0.221 | 0.21495 | -0.039 | -1.026
-8 | -0.193 | 0.21255 | -0.039 | -0.907
-7.5 | -0.165 | 0.21837 | -0.038 | -0.755
-7 | -0.137 | 0.18018 | -0.034 | -0.76
-6.5 | -0.109 | 0.18056 | -0.034 | -0.605
-6 | -0.081 | 0.1395 | -0.029 | -0.584
-5.5 | -0.09 | 0.07624 | -0.035 | -1.187
-5 | -0.048 | 0.06377 | -0.038 | -0.748
-4.5 | 0.003 | 0.05668 | -0.039 | 0.052
-4 | 0.057 | 0.052 | -0.04 | 1.087
-3.5 | 0.112 | 0.04851 | -0.04 | 2.303
-3 | 0.168 | 0.04543 | -0.041 | 3.694
-2.5 | 0.224 | 0.04377 | -0.042 | 5.118
-2 | 0.28 | 0.04227 | -0.043 | 6.635
-1.5 | 0.337 | 0.0413 | -0.044 | 8.161
-1 | 0.395 | 0.04074 | -0.045 | 9.707
-0.5 | 0.452 | 0.04043 | -0.048 | 11.179
0 | 0.584 | 0.02454 | -0.099 | 23.78
0.5 | 0.647 | 0.02444 | -0.1 | 26.47
1 | 0.71 | 0.02505 | -0.1 | 28.35
1.5 | 0.773 | 0.02559 | -0.101 | 30.205
2 | 0.836 | 0.02636 | -0.101 | 31.707
2.5 | 0.898 | 0.02722 | -0.102 | 32.991
3 | 0.961 | 0.02815 | -0.103 | 34.12
3.5 | 1.023 | 0.02921 | -0.103 | 35.026
4 | 1.085 | 0.03032 | -0.104 | 35.794
4.5 | 1.136 | 0.0316 | -0.104 | 35.95
5 | 1.192 | 0.033 | -0.105 | 36.127
5.5 | 1.244 | 0.03456 | -0.106 | 35.985
6 | 1.334 | 0.03785 | -0.111 | 35.241
6.5 | 1.376 | 0.0406 | -0.112 | 33.899
7 | 1.203 | 0.05614 | -0.05 | 21.43
7.5 | 1.222 | 0.06265 | -0.046 | 19.499
8 | 1.211 | 0.07145 | -0.043 | 16.947
8.5 | 1.146 | 0.08621 | -0.041 | 13.298
9 | 0.73 | 0.17973 | -0.031 | 4.059
9.5 | 0.756 | 0.18493 | -0.042 | 4.089
10 | 0.782 | 0.21127 | -0.041 | 3.701
10.5 | 0.809 | 0.222 | -0.05 | 3.644
11 | 0.835 | 0.26113 | -0.049 | 3.196
11.5 | 0.86 | 0.24922 | -0.051 | 3.453

## 8. Re 50k Mach 0.50 (2)
BIGFOIL.COM POLAR EXPORT
NACA65-713 a=0.5
NACA65-713 a=0.5 |  |  |  | Cl Max: | 1.1692 | at alpha= | 20 | deg
XFOIL ncrit=9 |  |  |  | L/D Max: | 11.688 | at alpha= | 12 | deg
Re: | 50000 |  |  | Cd Min: | 0.30022 | at alpha= | 20 | deg
Mach: | 0.5 |  |  | Cl=0 at alpha= | 1.5284 | deg
|  |  |  | @ Cl=0.1, Cd= | 0.054005
|  |  |  | @ Cl=0.4, Cd= | 0.076746
|  |  |  | @ Cl=0.6, Cd= | 0.099714
alpha (deg) | Cl | Cd | Cm | Cl/Cd
-10 | -0.3682 | 0.15663 | -0.0313 | -2.3508
-9.5 | -0.3855 | 0.15576 | -0.0338 | -2.475
-9 | -0.3783 | 0.14957 | -0.0334 | -2.5293
-8.5 | -0.3725 | 0.14376 | -0.033 | -2.5911
-8 | -0.3749 | 0.13888 | -0.0314 | -2.6995
-7.5 | -0.3883 | 0.13502 | -0.0278 | -2.8759
-7 | -0.4126 | 0.13174 | -0.0219 | -3.1319
-6.5 | -0.4459 | 0.12857 | -0.0117 | -3.4681
-6 | -0.456 | 0.12343 | -0.0056 | -3.6944
-5.5 | -0.4697 | 0.11897 | -0.0006 | -3.9481
-5 | -0.5048 | 0.11599 | 0.0062 | -4.3521
-4.5 | -0.4896 | 0.10943 | 0.0123 | -4.4741
-4 | -0.4876 | 0.10434 | 0.0209 | -4.6732
-3.5 | -0.3623 | 0.09531 | 0.0244 | -3.8013
-3 | -0.2072 | 0.08552 | 0.0028 | -2.4228
-2.5 | -0.3505 | 0.08516 | 0.0293 | -4.1158
-2 | -0.4487 | 0.07102 | -0.0282 | -6.3179
-1.5 | -0.3654 | 0.06212 | -0.0415 | -5.8822
-1 | -0.2982 | 0.05693 | -0.047 | -5.238
-0.5 | -0.2307 | 0.05386 | -0.0502 | -4.2833
0 | -0.171 | 0.05191 | -0.0512 | -3.2942
0.5 | -0.1153 | 0.05103 | -0.0512 | -2.2595
1 | -0.0595 | 0.05128 | -0.0505 | -1.1603
1.5 | -0.0029 | 0.05227 | -0.0505 | -0.055481
2 | 0.0482 | 0.0509 | -0.0496 | 0.94695
2.5 | 0.1131 | 0.05479 | -0.052 | 2.0642
3 | 0.1855 | 0.06003 | -0.0575 | 3.0901
3.5 | 0.2439 | 0.06396 | -0.061 | 3.8133
4 | 0.2935 | 0.06763 | -0.0629 | 4.3398
4.5 | 0.3522 | 0.0726 | -0.0665 | 4.8512
5 | 0.3903 | 0.07579 | -0.0668 | 5.1498
5.5 | 0.4475 | 0.08143 | -0.0703 | 5.4955
6 | 0.4772 | 0.08441 | -0.0696 | 5.6534
6.5 | 0.5273 | 0.09013 | -0.0722 | 5.8504
7 | 0.5596 | 0.09395 | -0.0723 | 5.9564
7.5 | 0.5911 | 0.09847 | -0.0727 | 6.0028
8 | 0.6313 | 0.10409 | -0.0743 | 6.0649
8.5 | 0.6679 | 0.10949 | -0.0754 | 6.1001
9 | 0.6957 | 0.11424 | -0.0757 | 6.0898
9.5 | 0.7342 | 0.11917 | -0.0763 | 6.1609
10 | 0.8144 | 0.11869 | -0.0733 | 6.8616
10.5 | 0.871 | 0.12134 | -0.0721 | 7.1782
11 | 0.9225 | 0.12251 | -0.0692 | 7.53
12 | 1.13 | 0.09668 | -0.037 | 11.688
12.5 | 1.1075 | 0.10935 | -0.0405 | 10.128
13 | 1.0589 | 0.12804 | -0.0504 | 8.2701
13.5 | 1.0303 | 0.14555 | -0.0602 | 7.0787
14 | 1.0286 | 0.15873 | -0.0663 | 6.4802
14.5 | 1.0181 | 0.17404 | -0.0753 | 5.8498
15 | 1.0187 | 0.18709 | -0.0827 | 5.445
15.5 | 1.0252 | 0.19958 | -0.0896 | 5.1368
16 | 1.0404 | 0.21156 | -0.0952 | 4.9178
16.5 | 1.0404 | 0.22536 | -0.1052 | 4.6166
17 | 1.0512 | 0.24418 | -0.1163 | 4.305
17.5 | 1.0606 | 0.25133 | -0.1225 | 4.2199
18 | 1.0902 | 0.26383 | -0.1256 | 4.1322
18.5 | 1.1088 | 0.27192 | -0.1304 | 4.0777
19 | 1.1198 | 0.27812 | -0.1367 | 4.0263
19.5 | 1.1425 | 0.28829 | -0.1411 | 3.963
20 | 1.1692 | 0.30022 | -0.1448 | 3.8945

## 9. Re 100k Mach 0.00 (1)
BIGFOIL.COM POLAR EXPORT
NACA65-713 a=0.5
NACA65-713 a=0.5 |  |  |  | Cl Max: | 1.363 | at alpha= | 8 | deg
JavaFoil+Calcfoil stall+Eppler ext transition |  |  |  | L/D Max: | 52.351 | at alpha= | 6 | deg
Re: | 100000 |  |  | Cd Min: | 0.01499 | at alpha= | -0.5 | deg
Mach: | 0 |  |  | Cl=0 at alpha= | -4.5319 | deg
|  |  |  | @ Cl=0.1, Cd= | 0.039896
|  |  |  | @ Cl=0.4, Cd= | 0.026801
|  |  |  | @ Cl=0.6, Cd= | 0.015734
alpha (deg) | Cl | Cd | Cm | Cl/Cd
-18 | -0.35 | 0.28059 | -0.025 | -1.249
-17.5 | -0.362 | 0.25623 | -0.025 | -1.413
-17 | -0.374 | 0.28735 | -0.024 | -1.3
-16.5 | -0.385 | 0.26286 | -0.024 | -1.464
-16 | -0.396 | 0.22842 | -0.024 | -1.732
-15.5 | -0.405 | 0.22439 | -0.024 | -1.807
-15 | -0.415 | 0.19915 | -0.024 | -2.082
-14.5 | -0.422 | 0.18059 | -0.024 | -2.339
-14 | -0.429 | 0.17853 | -0.024 | -2.401
-13.5 | -0.433 | 0.15565 | -0.025 | -2.784
-13 | -0.436 | 0.14551 | -0.025 | -2.994
-12.5 | -0.436 | 0.13412 | -0.025 | -3.249
-12 | -0.433 | 0.1239 | -0.026 | -3.495
-11.5 | -0.427 | 0.11818 | -0.025 | -3.615
-11 | -0.418 | 0.10922 | -0.026 | -3.828
-10.5 | -0.406 | 0.09896 | -0.028 | -4.1
-10 | -0.39 | 0.09182 | -0.029 | -4.242
-9.5 | -0.369 | 0.08446 | -0.028 | -4.374
-9 | -0.346 | 0.07914 | -0.03 | -4.369
-8.5 | -0.318 | 0.07147 | -0.032 | -4.455
-8 | -0.287 | 0.06788 | -0.032 | -4.235
-7.5 | -0.253 | 0.06235 | -0.033 | -4.062
-7 | -0.216 | 0.05822 | -0.034 | -3.71
-6.5 | -0.176 | 0.05515 | -0.035 | -3.193
-6 | -0.134 | 0.05156 | -0.035 | -2.597
-5.5 | -0.09 | 0.04868 | -0.036 | -1.844
-5 | -0.044 | 0.04613 | -0.036 | -0.957
-4.5 | 0.003 | 0.04365 | -0.036 | 0.061
-4 | 0.05 | 0.04151 | -0.037 | 1.209
-3.5 | 0.098 | 0.03996 | -0.037 | 2.458
-3 | 0.147 | 0.0384 | -0.038 | 3.818
-2.5 | 0.195 | 0.0372 | -0.038 | 5.247
-2 | 0.244 | 0.03614 | -0.039 | 6.749
-1.5 | 0.293 | 0.03536 | -0.041 | 8.282
-1 | 0.343 | 0.03463 | -0.044 | 9.912
-0.5 | 0.486 | 0.01499 | -0.089 | 32.415
0 | 0.519 | 0.01664 | -0.089 | 31.179
0.5 | 0.575 | 0.01563 | -0.09 | 36.766
1 | 0.63 | 0.01586 | -0.09 | 39.714
1.5 | 0.685 | 0.01624 | -0.09 | 42.199
2 | 0.74 | 0.01671 | -0.091 | 44.29
2.5 | 0.794 | 0.01724 | -0.091 | 46.055
3 | 0.849 | 0.01777 | -0.092 | 47.77
3.5 | 0.902 | 0.0184 | -0.092 | 49.04
4 | 0.957 | 0.01901 | -0.092 | 50.333
4.5 | 1.004 | 0.0196 | -0.093 | 51.21
5 | 1.055 | 0.02032 | -0.093 | 51.938
5.5 | 1.105 | 0.02112 | -0.094 | 52.303
6 | 1.153 | 0.02202 | -0.094 | 52.351
6.5 | 1.199 | 0.02301 | -0.095 | 52.095
7 | 1.282 | 0.02764 | -0.099 | 46.379
7.5 | 1.325 | 0.02898 | -0.1 | 45.723
8 | 1.363 | 0.03047 | -0.1 | 44.738
8.5 | 1.182 | 0.05715 | -0.048 | 20.68
9 | 1.206 | 0.06212 | -0.042 | 19.419
9.5 | 1.227 | 0.06693 | -0.041 | 18.327
10 | 1.24 | 0.07211 | -0.04 | 17.195
10.5 | 1.247 | 0.07665 | -0.039 | 16.273
11 | 1.249 | 0.08363 | -0.04 | 14.935
11.5 | 1.245 | 0.0909 | -0.039 | 13.694
12 | 1.234 | 0.09516 | -0.038 | 12.97
12.5 | 1.218 | 0.10334 | -0.036 | 11.788
13 | 1.197 | 0.11082 | -0.036 | 10.803

## 10. Re 100k Mach 0.00 (2)
BIGFOIL.COM POLAR EXPORT
NACA65-713 a=0.5
NACA65-713 a=0.5 |  |  |  | Cl Max: | 1.3997 | at alpha= | 14 | deg
XFOIL ncrit=9 |  |  |  | L/D Max: | 30.7984 | at alpha= | 10.5 | deg
Re: | 100000 |  |  | Cd Min: | 0.23494 | at alpha= | 19 | deg
Mach: | 0 |  |  | Cl=0 at alpha= | -0.87349 | deg
|  |  |  | @ Cl=0.1, Cd= | 0.047054
|  |  |  | @ Cl=0.4, Cd= | 0.05666
|  |  |  | @ Cl=0.6, Cd= | 0.064677
alpha (deg) | Cl | Cd | Cm | Cl/Cd
-20 | -0.4841 | 0.23298 | -0.0058 | -2.0779
-19.5 | -0.4617 | 0.22273 | -0.0091 | -2.0729
-19 | -0.4394 | 0.21423 | -0.0121 | -2.0511
-18.5 | -0.4203 | 0.20802 | -0.016 | -2.0205
-18 | -0.4016 | 0.2019 | -0.0202 | -1.9891
-17.5 | -0.3835 | 0.19611 | -0.0246 | -1.9555
-17 | -0.3703 | 0.19261 | -0.0302 | -1.9225
-16.5 | -0.3668 | 0.1918 | -0.0363 | -1.9124
-16 | -0.3329 | 0.1775 | -0.0378 | -1.8755
-15.5 | -0.3118 | 0.17051 | -0.041 | -1.8286
-15 | -0.2942 | 0.16445 | -0.0452 | -1.789
-14.5 | -0.2827 | 0.16002 | -0.0505 | -1.7667
-14 | -0.2906 | 0.15957 | -0.0557 | -1.8211
-13.5 | -0.3178 | 0.16086 | -0.0531 | -1.9756
-13 | -0.2616 | 0.14504 | -0.0569 | -1.8036
-12.5 | -0.2264 | 0.13647 | -0.0655 | -1.659
-12 | -0.204 | 0.13023 | -0.0783 | -1.5665
-11.5 | -0.1753 | 0.12075 | -0.0867 | -1.4518
-11 | -0.1334 | 0.11215 | -0.0919 | -1.1895
-10.5 | -0.1288 | 0.108 | -0.1034 | -1.1926
-10 | -0.0947 | 0.0986 | -0.1051 | -0.96045
-9.5 | -0.0793 | 0.09333 | -0.108 | -0.84967
-9 | -0.107 | 0.09104 | -0.1165 | -1.1753
-8.5 | -0.0681 | 0.08338 | -0.1121 | -0.81674
-8 | -0.0942 | 0.0805 | -0.1164 | -1.1702
-7.5 | -0.0849 | 0.07555 | -0.1145 | -1.1238
-7 | -0.1217 | 0.0735 | -0.119 | -1.6558
-6.5 | -0.1087 | 0.06879 | -0.1138 | -1.5802
-5.5 | -0.1385 | 0.06345 | -0.1064 | -2.1828
-5 | -0.1823 | 0.06366 | -0.0936 | -2.8637
-4.5 | -0.1822 | 0.06104 | -0.0905 | -2.9849
-3 | -0.0655 | 0.04718 | -0.0892 | -1.3883
-2.5 | -0.0314 | 0.04407 | -0.0871 | -0.7125
-1.5 | -0.0771 | 0.04623 | -0.0707 | -1.6677
-1 | -0.0119 | 0.04634 | -0.0733 | -0.2568
0.5 | 0.1292 | 0.04724 | -0.0724 | 2.735
1 | 0.1789 | 0.04549 | -0.0725 | 3.9327
1.5 | 0.2169 | 0.04716 | -0.0715 | 4.5992
2 | 0.257 | 0.04911 | -0.0711 | 5.2332
2.5 | 0.2985 | 0.05127 | -0.071 | 5.8221
3 | 0.3438 | 0.05376 | -0.0715 | 6.3951
3.5 | 0.4097 | 0.05716 | -0.0747 | 7.1676
4 | 0.45 | 0.0594 | -0.0745 | 7.5758
4.5 | 0.464 | 0.0607 | -0.071 | 7.6442
5 | 0.5044 | 0.06295 | -0.0709 | 8.0127
5.5 | 0.5796 | 0.06545 | -0.0737 | 8.8556
6 | 0.6548 | 0.0626 | -0.0724 | 10.4601
6.5 | 0.7191 | 0.06332 | -0.0731 | 11.3566
7 | 0.7447 | 0.06527 | -0.071 | 11.4095
7.5 | 0.7937 | 0.06629 | -0.0705 | 11.9731
8 | 0.8501 | 0.06664 | -0.0702 | 12.7566
8.5 | 0.9117 | 0.06616 | -0.0698 | 13.7802
9 | 0.9414 | 0.06725 | -0.0675 | 13.9985
9.5 | 1.0418 | 0.0603 | -0.0661 | 17.2769
10.5 | 1.219 | 0.03958 | -0.0548 | 30.7984
11 | 1.1689 | 0.0477 | -0.0479 | 24.5052
11.5 | 1.1537 | 0.05401 | -0.0437 | 21.3609
12 | 1.17 | 0.05741 | -0.0405 | 20.3797
12.5 | 1.2208 | 0.05848 | -0.0376 | 20.8755
13 | 1.3052 | 0.06025 | -0.0364 | 21.6631
13.5 | 1.3506 | 0.0649 | -0.0352 | 20.8105
14 | 1.3997 | 0.07353 | -0.0351 | 19.0358
14.5 | 1.3775 | 0.08073 | -0.032 | 17.063
15 | 1.3553 | 0.09016 | -0.0302 | 15.0322
15.5 | 1.331 | 0.09997 | -0.0296 | 13.314
16 | 1.2742 | 0.10974 | -0.031 | 11.6111
16.5 | 1.1771 | 0.12931 | -0.0403 | 9.1029
17 | 1.1059 | 0.15304 | -0.0545 | 7.2262
17.5 | 0.9983 | 0.21116 | -0.0903 | 4.7277
18 | 1.0162 | 0.21982 | -0.0926 | 4.6229
18.5 | 1.0418 | 0.22671 | -0.0932 | 4.5953
19 | 1.0252 | 0.23494 | -0.1037 | 4.3637

## 11. Re 100k Mach 0.10 (1)
BIGFOIL.COM POLAR EXPORT
NACA65-713 a=0.5
NACA65-713 a=0.5 |  |  |  | Cl Max: | 1.368 | at alpha= | 8 | deg
JavaFoil+Calcfoil stall+Eppler ext transition |  |  |  | L/D Max: | 52.122 | at alpha= | 6 | deg
Re: | 100000 |  |  | Cd Min: | 0.01502 | at alpha= | -0.5 | deg
Mach: | 0.1 |  |  | Cl=0 at alpha= | -4.5319 | deg
|  |  |  | @ Cl=0.1, Cd= | 0.03991
|  |  |  | @ Cl=0.4, Cd= | 0.027131
|  |  |  | @ Cl=0.6, Cd= | 0.015809
alpha (deg) | Cl | Cd | Cm | Cl/Cd
-17.5 | -0.319 | 0.26861 | -0.025 | -1.187
-17 | -0.332 | 0.31206 | -0.024 | -1.065
-16.5 | -0.346 | 0.29282 | -0.024 | -1.181
-16 | -0.359 | 0.22638 | -0.025 | -1.586
-15.5 | -0.371 | 0.24353 | -0.024 | -1.525
-15 | -0.383 | 0.2081 | -0.025 | -1.841
-14.5 | -0.394 | 0.19498 | -0.025 | -2.02
-14 | -0.403 | 0.18629 | -0.024 | -2.163
-13.5 | -0.41 | 0.16143 | -0.024 | -2.542
-13 | -0.416 | 0.15282 | -0.025 | -2.72
-12.5 | -0.419 | 0.13762 | -0.025 | -3.041
-12 | -0.419 | 0.12894 | -0.025 | -3.246
-11.5 | -0.415 | 0.12128 | -0.025 | -3.424
-11 | -0.409 | 0.11309 | -0.025 | -3.613
-10.5 | -0.398 | 0.10117 | -0.028 | -3.937
-10 | -0.384 | 0.09156 | -0.028 | -4.193
-9.5 | -0.366 | 0.08402 | -0.029 | -4.351
-9 | -0.343 | 0.08164 | -0.03 | -4.204
-8.5 | -0.317 | 0.07349 | -0.031 | -4.311
-8 | -0.287 | 0.06862 | -0.032 | -4.178
-7.5 | -0.253 | 0.06376 | -0.034 | -3.969
-7 | -0.216 | 0.05897 | -0.034 | -3.666
-6.5 | -0.176 | 0.05508 | -0.035 | -3.203
-6 | -0.134 | 0.05209 | -0.035 | -2.578
-5.5 | -0.09 | 0.04908 | -0.036 | -1.836
-5 | -0.044 | 0.04617 | -0.036 | -0.96
-4.5 | 0.003 | 0.04383 | -0.036 | 0.061
-4 | 0.05 | 0.04169 | -0.037 | 1.209
-3.5 | 0.099 | 0.03994 | -0.037 | 2.471
-3 | 0.147 | 0.03849 | -0.038 | 3.828
-2.5 | 0.196 | 0.03723 | -0.039 | 5.268
-2 | 0.245 | 0.0362 | -0.04 | 6.771
-1.5 | 0.294 | 0.03543 | -0.041 | 8.306
-1 | 0.345 | 0.0347 | -0.044 | 9.939
-0.5 | 0.488 | 0.01502 | -0.089 | 32.523
0 | 0.521 | 0.01675 | -0.09 | 31.103
0.5 | 0.577 | 0.01571 | -0.09 | 36.722
1 | 0.633 | 0.01595 | -0.09 | 39.658
1.5 | 0.688 | 0.01633 | -0.091 | 42.133
2 | 0.743 | 0.01681 | -0.091 | 44.22
2.5 | 0.798 | 0.0173 | -0.092 | 46.133
3 | 0.852 | 0.01788 | -0.092 | 47.67
3.5 | 0.907 | 0.01846 | -0.092 | 49.133
4 | 0.961 | 0.01914 | -0.093 | 50.196
4.5 | 1.008 | 0.01983 | -0.093 | 50.826
5 | 1.06 | 0.02047 | -0.094 | 51.758
5.5 | 1.109 | 0.02129 | -0.094 | 52.097
6 | 1.157 | 0.0222 | -0.095 | 52.122
6.5 | 1.203 | 0.02321 | -0.095 | 51.853
7 | 1.287 | 0.02786 | -0.1 | 46.184
7.5 | 1.33 | 0.02924 | -0.1 | 45.491
8 | 1.368 | 0.03074 | -0.101 | 44.499
8.5 | 1.185 | 0.05756 | -0.046 | 20.581
9 | 1.21 | 0.06215 | -0.043 | 19.467
9.5 | 1.229 | 0.06698 | -0.041 | 18.344
10 | 1.24 | 0.07213 | -0.04 | 17.196
10.5 | 1.246 | 0.07831 | -0.04 | 15.912
11 | 1.245 | 0.08354 | -0.04 | 14.907
11.5 | 1.238 | 0.08976 | -0.038 | 13.792
12 | 1.224 | 0.09826 | -0.037 | 12.458
12.5 | 1.204 | 0.10525 | -0.035 | 11.441
13 | 1.179 | 0.11309 | -0.035 | 10.425

## 12. Re 100k Mach 0.10 (2)
BIGFOIL.COM POLAR EXPORT
NACA65-713 a=0.5
NACA65-713 a=0.5 |  |  |  | Cl Max: | 1.3868 | at alpha= | 14 | deg
XFOIL ncrit=9 |  |  |  | L/D Max: | 29.8892 | at alpha= | 10.5 | deg
Re: | 100000 |  |  | Cd Min: | 0.23608 | at alpha= | 19 | deg
Mach: | 0.1 |  |  | Cl=0 at alpha= | -2.008 | deg
|  |  |  | @ Cl=0.1, Cd= | 0.046052
|  |  |  | @ Cl=0.4, Cd= | 0.057095
|  |  |  | @ Cl=0.6, Cd= | 0.064766
alpha (deg) | Cl | Cd | Cm | Cl/Cd
-20 | -0.4856 | 0.23417 | -0.006 | -2.0737
-19.5 | -0.461 | 0.22253 | -0.009 | -2.0716
-19 | -0.4394 | 0.21465 | -0.0122 | -2.0471
-18.5 | -0.4201 | 0.20844 | -0.0162 | -2.0154
-18 | -0.4013 | 0.20231 | -0.0204 | -1.9836
-17.5 | -0.3831 | 0.1966 | -0.025 | -1.9486
-17 | -0.3706 | 0.19348 | -0.0307 | -1.9154
-16.5 | -0.3672 | 0.19272 | -0.0368 | -1.9054
-16 | -0.3309 | 0.1776 | -0.038 | -1.8632
-15.5 | -0.3102 | 0.17079 | -0.0415 | -1.8163
-15 | -0.2926 | 0.16476 | -0.0457 | -1.7759
-14.5 | -0.2823 | 0.16078 | -0.0513 | -1.7558
-14 | -0.2928 | 0.16075 | -0.0556 | -1.8215
-13.5 | -0.3145 | 0.16123 | -0.0548 | -1.9506
-13 | -0.2555 | 0.14488 | -0.0581 | -1.7635
-12.5 | -0.2213 | 0.13643 | -0.0669 | -1.6221
-12 | -0.2009 | 0.13072 | -0.0806 | -1.5369
-11.5 | -0.1644 | 0.12007 | -0.0866 | -1.3692
-11 | -0.1294 | 0.11234 | -0.093 | -1.1519
-10.5 | -0.1278 | 0.10868 | -0.1046 | -1.1759
-10 | -0.0898 | 0.09886 | -0.1054 | -0.90836
-9.5 | -0.0765 | 0.0937 | -0.1088 | -0.81644
-9 | -0.1071 | 0.09182 | -0.1171 | -1.1664
-8.5 | -0.0643 | 0.08378 | -0.1125 | -0.76749
-8 | -0.0947 | 0.08113 | -0.1176 | -1.1673
-7.5 | -0.0804 | 0.07612 | -0.1144 | -1.0562
-7 | -0.1224 | 0.07441 | -0.1188 | -1.6449
-6.5 | -0.1055 | 0.06929 | -0.1143 | -1.5226
-6 | -0.1467 | 0.06801 | -0.1088 | -2.157
-5.5 | -0.1337 | 0.0638 | -0.1069 | -2.0956
-5 | -0.1867 | 0.06449 | -0.0931 | -2.895
-4.5 | -0.1825 | 0.06158 | -0.0907 | -2.9636
-4 | -0.1619 | 0.05839 | -0.0875 | -2.7727
-3 | -0.0765 | 0.04755 | -0.0894 | -1.6088
-2.5 | -0.0371 | 0.04462 | -0.0871 | -0.83147
-2 | 0.0006 | 0.04369 | -0.0851 | 0.013733
-1.5 | 0.0393 | 0.04339 | -0.0837 | 0.90574
0.5 | 0.115 | 0.04671 | -0.0706 | 2.462
1 | 0.1809 | 0.0458 | -0.0731 | 3.9498
2 | 0.258 | 0.04931 | -0.0714 | 5.2322
2.5 | 0.2987 | 0.05142 | -0.0712 | 5.809
3 | 0.3403 | 0.0537 | -0.0711 | 6.3371
3.5 | 0.3824 | 0.05607 | -0.0712 | 6.82
4 | 0.4231 | 0.05844 | -0.0711 | 7.2399
4.5 | 0.463 | 0.06076 | -0.0709 | 7.6201
5 | 0.5085 | 0.06318 | -0.0713 | 8.0484
5.5 | 0.5705 | 0.06577 | -0.073 | 8.6742
6 | 0.6636 | 0.0626 | -0.073 | 10.6006
6.5 | 0.7248 | 0.06347 | -0.0734 | 11.4196
7 | 0.7461 | 0.06552 | -0.071 | 11.3874
7.5 | 0.7994 | 0.06637 | -0.0708 | 12.0446
8 | 0.8578 | 0.06662 | -0.0705 | 12.876
8.5 | 0.8872 | 0.06817 | -0.0685 | 13.0145
9 | 0.9477 | 0.06721 | -0.0675 | 14.1006
10.5 | 1.2135 | 0.0406 | -0.0538 | 29.8892
11 | 1.1641 | 0.04894 | -0.0473 | 23.7863
11.5 | 1.1517 | 0.05505 | -0.0433 | 20.921
12 | 1.1706 | 0.05824 | -0.0401 | 20.0996
12.5 | 1.2234 | 0.05925 | -0.037 | 20.6481
13 | 1.3064 | 0.0613 | -0.0357 | 21.3116
13.5 | 1.3466 | 0.06634 | -0.0342 | 20.2985
14 | 1.3868 | 0.0742 | -0.0336 | 18.69
14.5 | 1.3673 | 0.08269 | -0.0311 | 16.5353
15 | 1.3412 | 0.09214 | -0.0297 | 14.5561
15.5 | 1.3128 | 0.10192 | -0.0296 | 12.8807
16 | 1.2567 | 0.11244 | -0.0319 | 11.1766
16.5 | 1.1577 | 0.13384 | -0.0432 | 8.6499
17 | 1.0971 | 0.1569 | -0.057 | 6.9924
17.5 | 0.9998 | 0.21225 | -0.0913 | 4.7105
18 | 1.0205 | 0.22098 | -0.0931 | 4.6181
18.5 | 1.042 | 0.22794 | -0.0946 | 4.5714
19 | 1.0276 | 0.23608 | -0.1047 | 4.3528

## 13. Re 100k Mach 0.25 (1)
BIGFOIL.COM POLAR EXPORT
NACA65-713 a=0.5
NACA65-713 a=0.5 |  |  |  | Cl Max: | 1.392 | at alpha= | 8 | deg
JavaFoil+Calcfoil stall+Eppler ext transition |  |  |  | L/D Max: | 51.5 | at alpha= | 5.5 | deg
Re: | 100000 |  |  | Cd Min: | 0.01524 | at alpha= | -0.5 | deg
Mach: | 0.25 |  |  | Cl=0 at alpha= | -4.5312 | deg
|  |  |  | @ Cl=0.1, Cd= | 0.040437
|  |  |  | @ Cl=0.4, Cd= | 0.028872
|  |  |  | @ Cl=0.6, Cd= | 0.016137
alpha (deg) | Cl | Cd | Cm | Cl/Cd
-15 | -0.061 | 0.31248 | -0.028 | -0.196
-14.5 | -0.058 | 0.26125 | -0.028 | -0.223
-14 | -0.142 | 0.23205 | -0.028 | -0.612
-13.5 | -0.19 | 0.21852 | -0.027 | -0.87
-13 | -0.228 | 0.19 | -0.027 | -1.202
-12.5 | -0.261 | 0.21106 | -0.027 | -1.235
-12 | -0.287 | 0.18145 | -0.027 | -1.584
-11.5 | -0.309 | 0.15629 | -0.026 | -1.974
-11 | -0.324 | 0.13945 | -0.026 | -2.322
-10.5 | -0.333 | 0.12123 | -0.026 | -2.745
-10 | -0.335 | 0.1074 | -0.026 | -3.12
-9.5 | -0.331 | 0.09765 | -0.027 | -3.387
-9 | -0.32 | 0.09042 | -0.027 | -3.535
-8.5 | -0.302 | 0.07819 | -0.03 | -3.865
-8 | -0.279 | 0.07449 | -0.031 | -3.74
-7.5 | -0.25 | 0.06637 | -0.032 | -3.76
-7 | -0.216 | 0.06132 | -0.034 | -3.517
-6.5 | -0.178 | 0.05718 | -0.035 | -3.105
-6 | -0.136 | 0.05287 | -0.036 | -2.572
-5.5 | -0.092 | 0.04981 | -0.036 | -1.841
-5 | -0.045 | 0.04709 | -0.037 | -0.961
-4.5 | 0.003 | 0.04449 | -0.037 | 0.061
-4 | 0.052 | 0.04223 | -0.038 | 1.223
-3.5 | 0.101 | 0.0404 | -0.038 | 2.505
-3 | 0.151 | 0.0389 | -0.039 | 3.887
-2.5 | 0.201 | 0.03758 | -0.039 | 5.359
-2 | 0.252 | 0.03651 | -0.04 | 6.895
-1.5 | 0.302 | 0.03569 | -0.042 | 8.471
-1 | 0.354 | 0.03502 | -0.044 | 10.117
-0.5 | 0.502 | 0.01524 | -0.091 | 32.931
0 | 0.534 | 0.01713 | -0.092 | 31.174
0.5 | 0.592 | 0.0161 | -0.092 | 36.737
1 | 0.649 | 0.01636 | -0.093 | 39.649
1.5 | 0.705 | 0.01684 | -0.093 | 41.873
2 | 0.762 | 0.01731 | -0.093 | 43.992
2.5 | 0.818 | 0.01785 | -0.094 | 45.835
3 | 0.874 | 0.01846 | -0.094 | 47.353
3.5 | 0.93 | 0.0191 | -0.095 | 48.684
4 | 0.986 | 0.01979 | -0.095 | 49.814
4.5 | 1.034 | 0.0204 | -0.096 | 50.685
5 | 1.087 | 0.0212 | -0.096 | 51.245
5.5 | 1.137 | 0.02207 | -0.097 | 51.5
6 | 1.185 | 0.02305 | -0.097 | 51.415
6.5 | 1.27 | 0.02791 | -0.102 | 45.482
7 | 1.315 | 0.02933 | -0.102 | 44.826
7.5 | 1.357 | 0.03088 | -0.103 | 43.937
8 | 1.392 | 0.03242 | -0.103 | 42.921
8.5 | 1.203 | 0.05891 | -0.046 | 20.429
9 | 1.224 | 0.0642 | -0.043 | 19.063
9.5 | 1.235 | 0.06931 | -0.04 | 17.815
10 | 1.236 | 0.0762 | -0.04 | 16.217
10.5 | 1.226 | 0.08213 | -0.039 | 14.934
11 | 1.207 | 0.09021 | -0.038 | 13.379
11.5 | 1.177 | 0.09746 | -0.038 | 12.072
12 | 1.135 | 0.10709 | -0.032 | 10.597
12.5 | 1.083 | 0.11812 | -0.031 | 9.168
13 | 1.021 | 0.1304 | -0.027 | 7.829

## 14. Re 100k Mach 0.25 (2)
BIGFOIL.COM POLAR EXPORT
NACA65-713 a=0.5
NACA65-713 a=0.5 |  |  |  | Cl Max: | 1.3091 | at alpha= | 13.5 | deg
XFOIL ncrit=9 |  |  |  | L/D Max: | 25.6284 | at alpha= | 10.5 | deg
Re: | 100000 |  |  | Cd Min: | 0.23412 | at alpha= | 18.5 | deg
Mach: | 0.25 |  |  | Cl=0 at alpha= | -0.62978 | deg
|  |  |  | @ Cl=0.1, Cd= | 0.04772
|  |  |  | @ Cl=0.4, Cd= | 0.057684
|  |  |  | @ Cl=0.6, Cd= | 0.062523
alpha (deg) | Cl | Cd | Cm | Cl/Cd
-19.5 | -0.4607 | 0.22391 | -0.0088 | -2.0575
-19 | -0.4399 | 0.21716 | -0.0129 | -2.0257
-18.5 | -0.4197 | 0.21088 | -0.0173 | -1.9902
-18 | -0.4 | 0.20473 | -0.0219 | -1.9538
-17.5 | -0.3827 | 0.20012 | -0.0274 | -1.9124
-17 | -0.3732 | 0.19859 | -0.0336 | -1.8792
-16.5 | -0.3503 | 0.18885 | -0.0375 | -1.8549
-16 | -0.3222 | 0.17881 | -0.0399 | -1.8019
-15.5 | -0.3019 | 0.17238 | -0.0442 | -1.7514
-15 | -0.2849 | 0.16689 | -0.0493 | -1.7071
-14.5 | -0.2834 | 0.16568 | -0.0552 | -1.7105
-14 | -0.3174 | 0.16893 | -0.0508 | -1.8789
-13.5 | -0.2639 | 0.15318 | -0.0569 | -1.7228
-13 | -0.2254 | 0.14428 | -0.0656 | -1.5622
-12.5 | -0.1948 | 0.13667 | -0.0761 | -1.4253
-12 | -0.1865 | 0.13343 | -0.09 | -1.3977
-11.5 | -0.1303 | 0.11974 | -0.092 | -1.0882
-11 | -0.1107 | 0.11399 | -0.1008 | -0.97114
-10.5 | -0.1198 | 0.11193 | -0.1108 | -1.0703
-10 | -0.0701 | 0.10061 | -0.1076 | -0.69675
-9.5 | -0.074 | 0.09723 | -0.113 | -0.76108
-9 | -0.0589 | 0.09061 | -0.1136 | -0.65004
-8.5 | -0.0523 | 0.08638 | -0.1155 | -0.60546
-8 | -0.0479 | 0.08138 | -0.1164 | -0.5886
-7.5 | -0.0703 | 0.07903 | -0.1176 | -0.88954
-6.5 | -0.1121 | 0.07377 | -0.1165 | -1.5196
-6 | -0.1241 | 0.07067 | -0.1089 | -1.756
-5.5 | -0.1641 | 0.07028 | -0.0996 | -2.3349
-5 | -0.1914 | 0.06816 | -0.0922 | -2.8081
-4.5 | -0.1676 | 0.06346 | -0.0931 | -2.641
-2.5 | -0.0651 | 0.04767 | -0.0868 | -1.3656
-2 | -0.1509 | 0.05114 | -0.0718 | -2.9507
-1 | -0.0368 | 0.04717 | -0.0729 | -0.78016
0.5 | 0.1123 | 0.04777 | -0.072 | 2.3508
1 | 0.1572 | 0.04831 | -0.0717 | 3.254
1.5 | 0.2323 | 0.04936 | -0.0754 | 4.7062
2 | 0.2702 | 0.05094 | -0.0743 | 5.3043
2.5 | 0.3089 | 0.05282 | -0.0735 | 5.8482
3 | 0.3498 | 0.05497 | -0.0731 | 6.3635
4.5 | 0.4928 | 0.0627 | -0.0746 | 7.8596
5 | 0.5472 | 0.06268 | -0.0734 | 8.7301
5.5 | 0.6111 | 0.06249 | -0.0727 | 9.7792
6 | 0.6629 | 0.06392 | -0.0726 | 10.3708
6.5 | 0.7225 | 0.06504 | -0.0728 | 11.1085
7 | 0.7509 | 0.06712 | -0.071 | 11.1874
7.5 | 0.7991 | 0.06835 | -0.0703 | 11.6913
8 | 0.8577 | 0.06874 | -0.0698 | 12.4775
8.5 | 0.8905 | 0.0703 | -0.0679 | 12.6671
9 | 0.9531 | 0.06931 | -0.0667 | 13.7513
9.5 | 1.0116 | 0.06708 | -0.0641 | 15.0805
10 | 1.1505 | 0.05062 | -0.0581 | 22.7282
10.5 | 1.1889 | 0.04639 | -0.0499 | 25.6284
11 | 1.1459 | 0.05506 | -0.0451 | 20.8118
11.5 | 1.1444 | 0.06035 | -0.0414 | 18.9627
12 | 1.1768 | 0.06248 | -0.0378 | 18.8348
12.5 | 1.2371 | 0.06362 | -0.0343 | 19.4451
13 | 1.303 | 0.06758 | -0.0322 | 19.2809
13.5 | 1.3091 | 0.0745 | -0.0302 | 17.5718
14 | 1.2987 | 0.08314 | -0.0288 | 15.6206
14.5 | 1.2705 | 0.09326 | -0.0289 | 13.6232
15 | 1.2312 | 0.10518 | -0.0312 | 11.7056
15.5 | 1.1837 | 0.1196 | -0.0368 | 9.8972
16 | 1.1349 | 0.13675 | -0.0459 | 8.2991
16.5 | 1.096 | 0.15526 | -0.057 | 7.0591
17 | 1.0241 | 0.19535 | -0.0825 | 5.2424
17.5 | 1.0094 | 0.21799 | -0.0963 | 4.6305
18 | 1.043 | 0.22765 | -0.0959 | 4.5816
18.5 | 1.0417 | 0.23412 | -0.103 | 4.4494

## 15. Re 100k Mach 0.50 (1)
BIGFOIL.COM POLAR EXPORT
NACA65-713 a=0.5
NACA65-713 a=0.5 |  |  |  | Cl Max: | 1.415 | at alpha= | 7 | deg
JavaFoil+Calcfoil stall+Eppler ext transition |  |  |  | L/D Max: | 48.562 | at alpha= | 5 | deg
Re: | 100000 |  |  | Cd Min: | 0.01796 | at alpha= | 0.5 | deg
Mach: | 0.5 |  |  | Cl=0 at alpha= | -4.5294 | deg
|  |  |  | @ Cl=0.1, Cd= | 0.043448
|  |  |  | @ Cl=0.4, Cd= | 0.036361
|  |  |  | @ Cl=0.6, Cd= | 0.018768
alpha (deg) | Cl | Cd | Cm | Cl/Cd
-20 | -0.862 | 0.3384 | -0.044 | -2.547
-19.5 | -0.834 | 0.33324 | -0.044 | -2.504
-19 | -0.807 | 0.32208 | -0.044 | -2.505
-18.5 | -0.779 | 0.3173 | -0.045 | -2.456
-18 | -0.752 | 0.31242 | -0.045 | -2.407
-17.5 | -0.723 | 0.28733 | -0.043 | -2.515
-17 | -0.695 | 0.27583 | -0.043 | -2.519
-16.5 | -0.667 | 0.27354 | -0.043 | -2.439
-16 | -0.639 | 0.26533 | -0.043 | -2.41
-15.5 | -0.612 | 0.26068 | -0.044 | -2.347
-15 | -0.584 | 0.24398 | -0.044 | -2.394
-14.5 | -0.556 | 0.26377 | -0.044 | -2.109
-14 | -0.527 | 0.23222 | -0.041 | -2.27
-13.5 | -0.499 | 0.23511 | -0.041 | -2.124
-13 | -0.472 | 0.23145 | -0.042 | -2.037
-12.5 | -0.444 | 0.22913 | -0.042 | -1.937
-12 | -0.416 | 0.20811 | -0.042 | -1.999
-11.5 | -0.388 | 0.2227 | -0.042 | -1.743
-11 | -0.36 | 0.19913 | -0.043 | -1.81
-10.5 | -0.332 | 0.19025 | -0.039 | -1.744
-10 | -0.304 | 0.1776 | -0.039 | -1.712
-9.5 | -0.276 | 0.17424 | -0.039 | -1.585
-9 | -0.248 | 0.17103 | -0.039 | -1.452
-8.5 | -0.221 | 0.15912 | -0.039 | -1.386
-8 | -0.193 | 0.15671 | -0.04 | -1.23
-7.5 | -0.165 | 0.16038 | -0.039 | -1.028
-7 | -0.137 | 0.14189 | -0.035 | -0.965
-6.5 | -0.109 | 0.14247 | -0.035 | -0.766
-6 | -0.081 | 0.1111 | -0.03 | -0.733
-5.5 | -0.09 | 0.06364 | -0.036 | -1.422
-5 | -0.048 | 0.05468 | -0.039 | -0.872
-4.5 | 0.003 | 0.04914 | -0.04 | 0.06
-4 | 0.057 | 0.04577 | -0.041 | 1.235
-3.5 | 0.112 | 0.0428 | -0.041 | 2.61
-3 | 0.168 | 0.04059 | -0.043 | 4.134
-2.5 | 0.224 | 0.03915 | -0.043 | 5.722
-2 | 0.28 | 0.03784 | -0.044 | 7.413
-1.5 | 0.337 | 0.037 | -0.045 | 9.112
-1 | 0.396 | 0.03639 | -0.047 | 10.876
-0.5 | 0.452 | 0.03598 | -0.05 | 12.574
0 | 0.591 | 0.0189 | -0.101 | 31.282
0.5 | 0.655 | 0.01796 | -0.102 | 36.487
1 | 0.719 | 0.01843 | -0.102 | 39.006
1.5 | 0.781 | 0.01902 | -0.103 | 41.09
2 | 0.844 | 0.0196 | -0.103 | 43.074
2.5 | 0.907 | 0.02036 | -0.104 | 44.531
3 | 0.969 | 0.02108 | -0.104 | 45.955
3.5 | 1.032 | 0.02189 | -0.105 | 47.123
4 | 1.094 | 0.02266 | -0.105 | 48.28
4.5 | 1.144 | 0.02362 | -0.106 | 48.451
5 | 1.201 | 0.02473 | -0.106 | 48.562
5.5 | 1.252 | 0.026 | -0.107 | 48.165
6 | 1.338 | 0.03269 | -0.112 | 40.94
6.5 | 1.381 | 0.0348 | -0.112 | 39.676
7 | 1.415 | 0.03696 | -0.113 | 38.271
7.5 | 1.222 | 0.05671 | -0.048 | 21.552
8 | 1.211 | 0.06359 | -0.044 | 19.044
8.5 | 1.147 | 0.07465 | -0.041 | 15.358
9 | 0.73 | 0.14012 | -0.031 | 5.206
9.5 | 0.756 | 0.14597 | -0.042 | 5.18
10 | 0.782 | 0.16639 | -0.041 | 4.7
10.5 | 0.809 | 0.17464 | -0.05 | 4.632
11 | 0.835 | 0.1961 | -0.049 | 4.256
11.5 | 0.86 | 0.18715 | -0.051 | 4.598
12 | 0.887 | 0.21201 | -0.055 | 4.184

## 16. Re 100k Mach 0.50 (2)
BIGFOIL.COM POLAR EXPORT
NACA65-713 a=0.5
NACA65-713 a=0.5 |  |  |  | Cl Max: | 1.201 | at alpha= | 12.5 | deg
XFOIL ncrit=9 |  |  |  | L/D Max: | 17.1412 | at alpha= | 10.5 | deg
Re: | 100000 |  |  | Cd Min: | 0.24583 | at alpha= | -20 | deg
Mach: | 0.5 |  |  | Cl=0 at alpha= | -0.32285 | deg
|  |  |  | @ Cl=0.1, Cd= | 0.05335
|  |  |  | @ Cl=0.4, Cd= | 0.06193
|  |  |  | @ Cl=0.6, Cd= | 0.065981
alpha (deg) | Cl | Cd | Cm | Cl/Cd
-20 | -0.4978 | 0.24583 | -0.0059 | -2.025
-19.5 | -0.4725 | 0.2384 | -0.0116 | -1.982
-19 | -0.4476 | 0.23135 | -0.0176 | -1.9347
-18.5 | -0.4257 | 0.2269 | -0.0246 | -1.8762
-17.5 | -0.3741 | 0.21 | -0.0358 | -1.7814
-17 | -0.3459 | 0.20134 | -0.0409 | -1.718
-16.5 | -0.3196 | 0.19398 | -0.0466 | -1.6476
-16 | -0.2963 | 0.18781 | -0.0528 | -1.5777
-15.5 | -0.2928 | 0.18791 | -0.0581 | -1.5582
-14.5 | -0.2361 | 0.17004 | -0.0685 | -1.3885
-14 | -0.1932 | 0.16069 | -0.0791 | -1.2023
-13.5 | -0.1616 | 0.15405 | -0.0897 | -1.049
-13 | -0.1511 | 0.15207 | -0.1002 | -0.99362
-12.5 | -0.0977 | 0.13709 | -0.1032 | -0.71267
-12 | -0.0769 | 0.1313 | -0.1083 | -0.58568
-11.5 | -0.0829 | 0.13076 | -0.1155 | -0.63399
-11 | -0.0405 | 0.11896 | -0.1153 | -0.34045
-10.5 | -0.0263 | 0.11391 | -0.1175 | -0.23088
-10 | -0.0439 | 0.11371 | -0.1234 | -0.38607
-9.5 | -0.0019 | 0.10348 | -0.1217 | -0.018361
-9 | -0.0155 | 0.10208 | -0.1257 | -0.15184
-8.5 | 0.015 | 0.09444 | -0.1245 | 0.15883
-8 | -0.0272 | 0.09543 | -0.1279 | -0.28503
-7.5 | 0.0083 | 0.08783 | -0.1255 | 0.094501
-7 | -0.0087 | 0.08536 | -0.1216 | -0.10192
-6.5 | -0.0444 | 0.08513 | -0.1144 | -0.52156
-6 | -0.1045 | 0.08487 | -0.1087 | -1.2313
-5.5 | -0.1778 | 0.0865 | -0.0921 | -2.0555
-5 | -0.2008 | 0.08415 | -0.0844 | -2.3862
-4.5 | -0.2152 | 0.08002 | -0.0868 | -2.6893
-4 | -0.2286 | 0.07661 | -0.0794 | -2.9839
-3 | -0.2395 | 0.07027 | -0.069 | -3.4083
-2.5 | -0.156 | 0.06074 | -0.0862 | -2.5683
-1.5 | -0.1512 | 0.05667 | -0.077 | -2.6681
-1 | -0.0646 | 0.05443 | -0.0813 | -1.1868
0 | 0.0308 | 0.05222 | -0.0779 | 0.58981
0.5 | 0.1043 | 0.05342 | -0.0799 | 1.9525
1.5 | 0.2004 | 0.05445 | -0.0775 | 3.6804
2 | 0.2486 | 0.05425 | -0.0763 | 4.5825
2.5 | 0.2985 | 0.0567 | -0.0762 | 5.2646
3.5 | 0.4062 | 0.06225 | -0.0771 | 6.5253
4 | 0.4864 | 0.06139 | -0.0763 | 7.9231
4.5 | 0.5331 | 0.06346 | -0.0755 | 8.4006
5 | 0.5917 | 0.06549 | -0.0757 | 9.035
5.5 | 0.6302 | 0.06777 | -0.0743 | 9.2991
6 | 0.6718 | 0.07006 | -0.0732 | 9.5889
6.5 | 0.7275 | 0.07203 | -0.0729 | 10.1
7 | 0.7599 | 0.07463 | -0.0712 | 10.1822
7.5 | 0.8129 | 0.07639 | -0.0703 | 10.6414
8 | 0.8489 | 0.07878 | -0.0687 | 10.7756
8.5 | 0.9136 | 0.07916 | -0.0672 | 11.5412
9 | 0.9531 | 0.0807 | -0.0648 | 11.8104
9.5 | 1.0139 | 0.07946 | -0.0613 | 12.7599
10 | 1.1282 | 0.06692 | -0.0513 | 16.8589
10.5 | 1.1524 | 0.06723 | -0.044 | 17.1412
11 | 1.1342 | 0.07531 | -0.0416 | 15.0604
11.5 | 1.1549 | 0.07951 | -0.0377 | 14.5252
12 | 1.1944 | 0.08289 | -0.0332 | 14.4095
12.5 | 1.201 | 0.09094 | -0.0323 | 13.2065
13 | 1.1914 | 0.10107 | -0.0336 | 11.7879
13.5 | 1.164 | 0.114 | -0.0385 | 10.2105
14 | 1.1269 | 0.12979 | -0.0472 | 8.6825
14.5 | 1.0922 | 0.1474 | -0.0584 | 7.4098
15 | 1.0682 | 0.16565 | -0.0703 | 6.4485
15.5 | 1.0599 | 0.1822 | -0.0803 | 5.8172
16 | 1.0661 | 0.1952 | -0.0872 | 5.4616
16.5 | 1.0606 | 0.21312 | -0.0991 | 4.9765
17 | 1.0783 | 0.22475 | -0.1044 | 4.7978
17.5 | 1.0777 | 0.24323 | -0.117 | 4.4308

## 17. Re 250k Mach 0.00 (1)
BIGFOIL.COM POLAR EXPORT
NACA65-713 a=0.5
NACA65-713 a=0.5 |  |  |  | Cl Max: | 1.457 | at alpha= | 9.5 | deg
JavaFoil+Calcfoil stall+Eppler ext transition |  |  |  | L/D Max: | 84.691 | at alpha= | 6 | deg
Re: | 250000 |  |  | Cd Min: | 0.00991 | at alpha= | 0.5 | deg
Mach: | 0 |  |  | Cl=0 at alpha= | -4.5319 | deg
|  |  |  | @ Cl=0.1, Cd= | 0.036005
|  |  |  | @ Cl=0.4, Cd= | 0.011348
|  |  |  | @ Cl=0.6, Cd= | 0.0099441
alpha (deg) | Cl | Cd | Cm | Cl/Cd
-18 | -0.351 | 0.21965 | -0.026 | -1.596
-17.5 | -0.362 | 0.21338 | -0.027 | -1.698
-17 | -0.374 | 0.20495 | -0.026 | -1.824
-16.5 | -0.385 | 0.19558 | -0.026 | -1.969
-16 | -0.396 | 0.17555 | -0.026 | -2.254
-15.5 | -0.406 | 0.1705 | -0.026 | -2.379
-15 | -0.415 | 0.15638 | -0.027 | -2.652
-14.5 | -0.423 | 0.14636 | -0.026 | -2.887
-14 | -0.429 | 0.14449 | -0.025 | -2.968
-13.5 | -0.433 | 0.12637 | -0.026 | -3.43
-13 | -0.436 | 0.11859 | -0.026 | -3.675
-12.5 | -0.436 | 0.11042 | -0.027 | -3.948
-12 | -0.433 | 0.10332 | -0.028 | -4.194
-11.5 | -0.427 | 0.10089 | -0.028 | -4.236
-11 | -0.418 | 0.09239 | -0.029 | -4.529
-10.5 | -0.406 | 0.08342 | -0.031 | -4.868
-10 | -0.39 | 0.07762 | -0.032 | -5.022
-9.5 | -0.37 | 0.07434 | -0.033 | -4.976
-9 | -0.346 | 0.06829 | -0.034 | -5.069
-8.5 | -0.319 | 0.06356 | -0.035 | -5.015
-8 | -0.288 | 0.05934 | -0.035 | -4.849
-7.5 | -0.253 | 0.05562 | -0.036 | -4.557
-7 | -0.216 | 0.05191 | -0.036 | -4.163
-6.5 | -0.176 | 0.04868 | -0.037 | -3.619
-6 | -0.134 | 0.04586 | -0.037 | -2.921
-5.5 | -0.09 | 0.04345 | -0.037 | -2.067
-5 | -0.044 | 0.04133 | -0.037 | -1.068
-4.5 | 0.003 | 0.03927 | -0.038 | 0.067
-4 | 0.05 | 0.03745 | -0.039 | 1.34
-3.5 | 0.098 | 0.03606 | -0.039 | 2.724
-3 | 0.147 | 0.03471 | -0.04 | 4.226
-2.5 | 0.195 | 0.03363 | -0.04 | 5.806
-2 | 0.244 | 0.03245 | -0.044 | 7.531
-1.5 | 0.364 | 0.01136 | -0.091 | 32.03
-1 | 0.426 | 0.01134 | -0.091 | 37.561
-0.5 | 0.486 | 0.01133 | -0.092 | 42.9
0 | 0.534 | 0.01165 | -0.092 | 45.849
0.5 | 0.591 | 0.00991 | -0.093 | 59.658
1 | 0.649 | 0.01013 | -0.093 | 64.009
1.5 | 0.705 | 0.01035 | -0.094 | 68.167
2 | 0.762 | 0.01066 | -0.094 | 71.493
2.5 | 0.818 | 0.01085 | -0.095 | 75.375
3 | 0.873 | 0.01119 | -0.095 | 78.058
3.5 | 0.928 | 0.01155 | -0.095 | 80.344
4 | 0.984 | 0.01196 | -0.096 | 82.267
4.5 | 1.031 | 0.01242 | -0.096 | 83.055
5 | 1.084 | 0.0129 | -0.097 | 84.024
5.5 | 1.134 | 0.01342 | -0.097 | 84.468
6 | 1.182 | 0.01396 | -0.098 | 84.691
6.5 | 1.228 | 0.01464 | -0.098 | 83.936
7 | 1.288 | 0.02279 | -0.1 | 56.535
7.5 | 1.332 | 0.02396 | -0.1 | 55.583
8 | 1.37 | 0.02526 | -0.101 | 54.227
8.5 | 1.404 | 0.02649 | -0.101 | 53.007
9 | 1.434 | 0.02789 | -0.102 | 51.429
9.5 | 1.457 | 0.02943 | -0.103 | 49.499
10 | 1.244 | 0.06485 | -0.05 | 19.185
10.5 | 1.249 | 0.07004 | -0.046 | 17.84
11 | 1.251 | 0.07509 | -0.044 | 16.654
11.5 | 1.247 | 0.08111 | -0.046 | 15.37
12 | 1.235 | 0.08657 | -0.043 | 14.272
12.5 | 1.219 | 0.0929 | -0.042 | 13.125
13 | 1.198 | 0.0992 | -0.042 | 12.079
13.5 | 1.172 | 0.10521 | -0.041 | 11.143
14 | 1.142 | 0.11174 | -0.041 | 10.223
14.5 | 1.109 | 0.12169 | -0.04 | 9.111

## 18. Re 250k Mach 0.00 (2)
BIGFOIL.COM POLAR EXPORT
NACA65-713 a=0.5
NACA65-713 a=0.5 |  |  |  | Cl Max: | 1.3591 | at alpha= | 15.5 | deg
XFOIL ncrit=9 |  |  |  | L/D Max: | 92.0412 | at alpha= | 8 | deg
Re: | 250000 |  |  | Cd Min: | 0.24159 | at alpha= | 20 | deg
Mach: | 0 |  |  | Cl=0 at alpha= | -4.9092 | deg
|  |  |  | @ Cl=0.1, Cd= | 0.02163
|  |  |  | @ Cl=0.4, Cd= | 0.014402
|  |  |  | @ Cl=0.6, Cd= | 0.013746
alpha (deg) | Cl | Cd | Cm | Cl/Cd
-20 | -0.4809 | 0.22628 | -0.0016 | -2.1252
-19 | -0.4439 | 0.21285 | -0.0098 | -2.0855
-18.5 | -0.425 | 0.20665 | -0.0136 | -2.0566
-18 | -0.4061 | 0.20042 | -0.0177 | -2.0262
-17.5 | -0.3874 | 0.19405 | -0.0219 | -1.9964
-17 | -0.3694 | 0.18793 | -0.0269 | -1.9656
-16.5 | -0.359 | 0.1834 | -0.0333 | -1.9575
-16 | -0.3345 | 0.17413 | -0.0364 | -1.921
-15.5 | -0.3122 | 0.16714 | -0.0406 | -1.8679
-15 | -0.2813 | 0.15951 | -0.0486 | -1.7635
-14.5 | -0.2596 | 0.15252 | -0.0538 | -1.7021
-14 | -0.2489 | 0.14669 | -0.0567 | -1.6968
-13.5 | -0.2517 | 0.14241 | -0.0611 | -1.7674
-13 | -0.2444 | 0.13641 | -0.0645 | -1.7917
-12.5 | -0.2151 | 0.1276 | -0.0635 | -1.6857
-12 | -0.2013 | 0.1218 | -0.0655 | -1.6527
-11.5 | -0.1901 | 0.11575 | -0.0683 | -1.6423
-11 | -0.1883 | 0.11008 | -0.0736 | -1.7106
-10.5 | -0.1857 | 0.10397 | -0.0786 | -1.7861
-10 | -0.1723 | 0.09571 | -0.0796 | -1.8002
-9.5 | -0.1528 | 0.09021 | -0.0804 | -1.6938
-9 | -0.1428 | 0.08444 | -0.0828 | -1.6911
-8.5 | -0.1388 | 0.07806 | -0.0872 | -1.7781
-8 | -0.1542 | 0.07035 | -0.0975 | -2.1919
-7.5 | -0.1582 | 0.06026 | -0.1042 | -2.6253
-7 | -0.1337 | 0.05607 | -0.103 | -2.3845
-6.5 | -0.1105 | 0.0497 | -0.1063 | -2.2233
-6 | -0.0864 | 0.04154 | -0.1085 | -2.0799
-5.5 | -0.0481 | 0.03755 | -0.1088 | -1.281
-5 | -0.0081 | 0.03306 | -0.1091 | -0.24501
-4.5 | 0.0365 | 0.02928 | -0.1089 | 1.2466
-4 | 0.0905 | 0.02203 | -0.1064 | 4.108
-3.5 | 0.1435 | 0.0198 | -0.1063 | 7.2475
-3 | 0.1981 | 0.01807 | -0.106 | 10.9629
-2.5 | 0.2521 | 0.01712 | -0.1058 | 14.7255
-2 | 0.304 | 0.01652 | -0.1056 | 18.4019
-1.5 | 0.356 | 0.01577 | -0.1054 | 22.5745
-1 | 0.4052 | 0.01424 | -0.1052 | 28.4551
-0.5 | 0.4456 | 0.01326 | -0.1007 | 33.6048
0 | 0.5655 | 0.01345 | -0.1144 | 42.0446
0.5 | 0.6075 | 0.01381 | -0.1126 | 43.9899
1 | 0.6542 | 0.01409 | -0.1113 | 46.4301
1.5 | 0.6922 | 0.01503 | -0.1093 | 46.0546
2 | 0.7391 | 0.01554 | -0.1083 | 47.5611
2.5 | 0.7912 | 0.01586 | -0.108 | 49.8865
3 | 0.8325 | 0.01696 | -0.1067 | 49.0861
3.5 | 0.8817 | 0.01753 | -0.1062 | 50.2966
4 | 0.9383 | 0.01766 | -0.1065 | 53.1314
4.5 | 0.9762 | 0.01886 | -0.1047 | 51.7603
5 | 1.0348 | 0.01875 | -0.1053 | 55.1893
5.5 | 1.0792 | 0.01944 | -0.1041 | 55.5144
6 | 1.1411 | 0.01886 | -0.1048 | 60.5037
6.5 | 1.2111 | 0.01669 | -0.1055 | 72.5644
7 | 1.2646 | 0.01494 | -0.1037 | 84.6452
7.5 | 1.3071 | 0.01459 | -0.1012 | 89.5888
8 | 1.3392 | 0.01455 | -0.097 | 92.0412
8.5 | 1.3324 | 0.01564 | -0.0866 | 85.1918
9 | 1.2876 | 0.01992 | -0.0739 | 64.6386
9.5 | 1.2452 | 0.02583 | -0.0647 | 48.2075
10 | 1.2053 | 0.03262 | -0.0576 | 36.9497
11 | 1.1903 | 0.04294 | -0.0499 | 27.7201
11.5 | 1.2028 | 0.04676 | -0.0479 | 25.7228
12 | 1.2084 | 0.05126 | -0.0453 | 23.5739
12.5 | 1.2273 | 0.05461 | -0.0436 | 22.4739
13 | 1.2474 | 0.05779 | -0.0415 | 21.585
13.5 | 1.2772 | 0.06035 | -0.0396 | 21.1632
14 | 1.3045 | 0.06334 | -0.0382 | 20.5952
14.5 | 1.3462 | 0.06629 | -0.0364 | 20.3077
15 | 1.3532 | 0.07158 | -0.0353 | 18.9047
15.5 | 1.3591 | 0.07795 | -0.0343 | 17.4355
16 | 1.3525 | 0.08576 | -0.034 | 15.7708
16.5 | 1.3494 | 0.09271 | -0.0346 | 14.5551
17 | 1.3366 | 0.10138 | -0.0361 | 13.1841
17.5 | 1.3071 | 0.11323 | -0.0393 | 11.5438
18 | 1.2701 | 0.12684 | -0.0449 | 10.0134
18.5 | 1.235 | 0.14127 | -0.0528 | 8.7421
19 | 1.0477 | 0.2208 | -0.0976 | 4.745
19.5 | 1.0625 | 0.22671 | -0.0989 | 4.6866
20 | 1.0575 | 0.24159 | -0.1105 | 4.3773

## 19. Re 250k Mach 0.10 (1)
BIGFOIL.COM POLAR EXPORT
NACA65-713 a=0.5
NACA65-713 a=0.5 |  |  |  | Cl Max: | 1.459 | at alpha= | 9.5 | deg
JavaFoil+Calcfoil stall+Eppler ext transition |  |  |  | L/D Max: | 84.187 | at alpha= | 6 | deg
Re: | 250000 |  |  | Cd Min: | 0.00997 | at alpha= | 0.5 | deg
Mach: | 0.1 |  |  | Cl=0 at alpha= | -4.5319 | deg
|  |  |  | @ Cl=0.1, Cd= | 0.036052
|  |  |  | @ Cl=0.4, Cd= | 0.011354
|  |  |  | @ Cl=0.6, Cd= | 0.0099932
alpha (deg) | Cl | Cd | Cm | Cl/Cd
-17.5 | -0.319 | 0.21993 | -0.027 | -1.45
-17 | -0.333 | 0.21277 | -0.026 | -1.563
-16.5 | -0.346 | 0.19685 | -0.026 | -1.758
-16 | -0.359 | 0.18128 | -0.027 | -1.981
-15.5 | -0.372 | 0.17982 | -0.026 | -2.066
-15 | -0.383 | 0.161 | -0.027 | -2.381
-14.5 | -0.394 | 0.15207 | -0.027 | -2.591
-14 | -0.403 | 0.15118 | -0.025 | -2.666
-13.5 | -0.411 | 0.13285 | -0.026 | -3.09
-13 | -0.416 | 0.1225 | -0.027 | -3.394
-12.5 | -0.419 | 0.11543 | -0.027 | -3.627
-12 | -0.419 | 0.106 | -0.027 | -3.949
-11.5 | -0.415 | 0.10177 | -0.027 | -4.082
-11 | -0.409 | 0.09413 | -0.028 | -4.343
-10.5 | -0.399 | 0.08723 | -0.031 | -4.57
-10 | -0.384 | 0.08039 | -0.032 | -4.781
-9.5 | -0.366 | 0.073 | -0.033 | -5.013
-9 | -0.344 | 0.07037 | -0.034 | -4.883
-8.5 | -0.317 | 0.06439 | -0.035 | -4.926
-8 | -0.287 | 0.06049 | -0.035 | -4.744
-7.5 | -0.253 | 0.05605 | -0.036 | -4.518
-7 | -0.216 | 0.0518 | -0.036 | -4.176
-6.5 | -0.176 | 0.04877 | -0.036 | -3.619
-6 | -0.134 | 0.04592 | -0.037 | -2.925
-5.5 | -0.09 | 0.04347 | -0.037 | -2.073
-5 | -0.044 | 0.04134 | -0.037 | -1.072
-4.5 | 0.003 | 0.03939 | -0.038 | 0.068
-4 | 0.05 | 0.0377 | -0.039 | 1.337
-3.5 | 0.099 | 0.03608 | -0.039 | 2.736
-3 | 0.147 | 0.03474 | -0.04 | 4.243
-2.5 | 0.196 | 0.03363 | -0.041 | 5.834
-2 | 0.246 | 0.03251 | -0.044 | 7.554
-1.5 | 0.366 | 0.01137 | -0.091 | 32.169
-1 | 0.428 | 0.01134 | -0.092 | 37.721
-0.5 | 0.488 | 0.01134 | -0.092 | 43.079
0 | 0.536 | 0.01171 | -0.093 | 45.79
0.5 | 0.594 | 0.00997 | -0.093 | 59.588
1 | 0.651 | 0.01019 | -0.094 | 63.966
1.5 | 0.709 | 0.01042 | -0.094 | 68.032
2 | 0.765 | 0.0107 | -0.095 | 71.526
2.5 | 0.822 | 0.0109 | -0.095 | 75.366
3 | 0.877 | 0.01127 | -0.095 | 77.856
3.5 | 0.933 | 0.01161 | -0.096 | 80.332
4 | 0.988 | 0.01207 | -0.096 | 81.849
4.5 | 1.036 | 0.01253 | -0.097 | 82.686
5 | 1.088 | 0.01302 | -0.097 | 83.603
5.5 | 1.138 | 0.01355 | -0.098 | 83.991
6 | 1.187 | 0.01409 | -0.098 | 84.187
6.5 | 1.233 | 0.01479 | -0.098 | 83.379
7 | 1.293 | 0.02302 | -0.1 | 56.199
7.5 | 1.337 | 0.0242 | -0.101 | 55.236
8 | 1.375 | 0.02551 | -0.101 | 53.879
8.5 | 1.408 | 0.02677 | -0.102 | 52.607
9 | 1.437 | 0.0283 | -0.102 | 50.778
9.5 | 1.459 | 0.0297 | -0.103 | 49.103
10 | 1.242 | 0.06526 | -0.046 | 19.039
10.5 | 1.248 | 0.07045 | -0.045 | 17.71
11 | 1.247 | 0.07521 | -0.046 | 16.583
11.5 | 1.24 | 0.08126 | -0.044 | 15.254
12 | 1.225 | 0.0873 | -0.042 | 14.033
12.5 | 1.205 | 0.09502 | -0.041 | 12.684
13 | 1.18 | 0.10046 | -0.041 | 11.746
13.5 | 1.15 | 0.10951 | -0.041 | 10.497
14 | 1.115 | 0.11783 | -0.04 | 9.46
14.5 | 1.076 | 0.12329 | -0.04 | 8.729

## 20. Re 250k Mach 0.10 (2)
BIGFOIL.COM POLAR EXPORT
NACA65-713 a=0.5
NACA65-713 a=0.5 |  |  |  | Cl Max: | 1.3481 | at alpha= | 15.5 | deg
XFOIL ncrit=9 |  |  |  | L/D Max: | 90.7718 | at alpha= | 8 | deg
Re: | 250000 |  |  | Cd Min: | 0.24307 | at alpha= | 20 | deg
Mach: | 0.1 |  |  | Cl=0 at alpha= | -4.9189 | deg
|  |  |  | @ Cl=0.1, Cd= | 0.023608
|  |  |  | @ Cl=0.4, Cd= | 0.014948
|  |  |  | @ Cl=0.6, Cd= | 0.013826
alpha (deg) | Cl | Cd | Cm | Cl/Cd
-20 | -0.4817 | 0.22692 | -0.0017 | -2.1228
-19 | -0.444 | 0.21331 | -0.0098 | -2.0815
-18.5 | -0.4249 | 0.20711 | -0.0137 | -2.0516
-18 | -0.4059 | 0.20084 | -0.0178 | -2.021
-17.5 | -0.3869 | 0.19443 | -0.0222 | -1.9899
-17 | -0.3689 | 0.18838 | -0.0273 | -1.9583
-16.5 | -0.3584 | 0.18388 | -0.0338 | -1.9491
-16 | -0.3325 | 0.17434 | -0.0368 | -1.9072
-15.5 | -0.3098 | 0.16743 | -0.0413 | -1.8503
-15 | -0.278 | 0.15963 | -0.0495 | -1.7415
-14.5 | -0.2586 | 0.15293 | -0.0539 | -1.691
-14 | -0.2488 | 0.14724 | -0.0567 | -1.6898
-13.5 | -0.2513 | 0.14299 | -0.0611 | -1.7575
-13 | -0.2436 | 0.13695 | -0.0646 | -1.7788
-12.5 | -0.2132 | 0.12801 | -0.0635 | -1.6655
-12 | -0.1992 | 0.12215 | -0.0658 | -1.6308
-11.5 | -0.1881 | 0.11612 | -0.0686 | -1.6199
-11 | -0.187 | 0.11055 | -0.0741 | -1.6915
-10.5 | -0.1834 | 0.1044 | -0.079 | -1.7567
-10 | -0.1676 | 0.09621 | -0.0794 | -1.742
-9.5 | -0.1489 | 0.09064 | -0.0805 | -1.6428
-9 | -0.1392 | 0.08485 | -0.083 | -1.6405
-8.5 | -0.1358 | 0.07841 | -0.0878 | -1.7319
-8 | -0.151 | 0.0708 | -0.0984 | -2.1328
-7.5 | -0.1527 | 0.06115 | -0.1038 | -2.4971
-7 | -0.1296 | 0.05691 | -0.1029 | -2.2773
-6.5 | -0.1078 | 0.05032 | -0.1067 | -2.1423
-6 | -0.0847 | 0.0421 | -0.1091 | -2.0119
-5.5 | -0.0468 | 0.03803 | -0.1095 | -1.2306
-5 | -0.0072 | 0.03342 | -0.1097 | -0.21544
-4.5 | 0.0372 | 0.02956 | -0.1095 | 1.2585
-4 | 0.0886 | 0.02454 | -0.1084 | 3.6104
-3.5 | 0.1441 | 0.02 | -0.107 | 7.205
-3 | 0.1991 | 0.0182 | -0.1066 | 10.9396
-2.5 | 0.2529 | 0.01729 | -0.1064 | 14.627
-2 | 0.3053 | 0.01664 | -0.1062 | 18.3474
-1.5 | 0.3578 | 0.01586 | -0.106 | 22.5599
-1 | 0.4096 | 0.01474 | -0.1058 | 27.7883
0 | 0.5679 | 0.01357 | -0.1149 | 41.8497
0.5 | 0.6105 | 0.01391 | -0.1131 | 43.8893
1 | 0.6574 | 0.01422 | -0.1118 | 46.2307
1.5 | 0.6939 | 0.01523 | -0.1096 | 45.5614
2 | 0.742 | 0.01568 | -0.1087 | 47.3214
2.5 | 0.7952 | 0.01598 | -0.1085 | 49.7622
3 | 0.8331 | 0.01728 | -0.1067 | 48.2118
3.5 | 0.8852 | 0.01769 | -0.1065 | 50.0396
4 | 0.943 | 0.0178 | -0.107 | 52.9775
4.5 | 0.9786 | 0.01911 | -0.1048 | 51.2088
5 | 1.0398 | 0.01889 | -0.1056 | 55.045
5.5 | 1.0794 | 0.01985 | -0.1037 | 54.3778
6 | 1.1472 | 0.01899 | -0.1051 | 60.4107
6.5 | 1.2212 | 0.01655 | -0.1061 | 73.7885
7 | 1.272 | 0.01499 | -0.1039 | 84.8566
7.5 | 1.3116 | 0.01473 | -0.1009 | 89.0428
8 | 1.3407 | 0.01477 | -0.0961 | 90.7718
8.5 | 1.3295 | 0.01604 | -0.0851 | 82.8865
9 | 1.2839 | 0.0206 | -0.0727 | 62.3252
9.5 | 1.241 | 0.0267 | -0.0638 | 46.4794
10 | 1.2012 | 0.03359 | -0.0568 | 35.7606
10.5 | 1.1862 | 0.0393 | -0.0524 | 30.1832
11 | 1.1891 | 0.04385 | -0.0495 | 27.1174
11.5 | 1.2011 | 0.04778 | -0.0474 | 25.1381
12 | 1.2076 | 0.05225 | -0.0449 | 23.112
12.5 | 1.2266 | 0.05564 | -0.0432 | 22.0453
13 | 1.2489 | 0.05865 | -0.0409 | 21.2941
13.5 | 1.2781 | 0.06138 | -0.039 | 20.8227
14 | 1.3056 | 0.06448 | -0.0375 | 20.2481
14.5 | 1.3423 | 0.06798 | -0.0358 | 19.7455
15 | 1.3476 | 0.07372 | -0.0347 | 18.28
15.5 | 1.3481 | 0.0808 | -0.0338 | 16.6844
16 | 1.3353 | 0.08954 | -0.034 | 14.9129
16.5 | 1.3177 | 0.09884 | -0.0354 | 13.3316
17 | 1.3071 | 0.1073 | -0.0375 | 12.1817
17.5 | 1.2809 | 0.11882 | -0.0417 | 10.7802
18 | 1.2488 | 0.13225 | -0.048 | 9.4427
18.5 | 1.0921 | 0.18505 | -0.0805 | 5.9016
19 | 1.1058 | 0.18925 | -0.083 | 5.8431
19.5 | 1.0648 | 0.22839 | -0.1001 | 4.6622
20 | 1.0601 | 0.24307 | -0.1117 | 4.3613

## 21. Re 250k Mach 0.25 (1)
BIGFOIL.COM POLAR EXPORT
NACA65-713 a=0.5
NACA65-713 a=0.5 |  |  |  | Cl Max: | 1.451 | at alpha= | 9 | deg
JavaFoil+Calcfoil stall+Eppler ext transition |  |  |  | L/D Max: | 82.331 | at alpha= | 5.5 | deg
Re: | 250000 |  |  | Cd Min: | 0.01026 | at alpha= | 0.5 | deg
Mach: | 0.25 |  |  | Cl=0 at alpha= | -4.5312 | deg
|  |  |  | @ Cl=0.1, Cd= | 0.036363
|  |  |  | @ Cl=0.4, Cd= | 0.011509
|  |  |  | @ Cl=0.6, Cd= | 0.010516
alpha (deg) | Cl | Cd | Cm | Cl/Cd
-15 | -0.061 | 0.23836 | -0.03 | -0.257
-14.5 | -0.058 | 0.19141 | -0.03 | -0.305
-14 | -0.142 | 0.19263 | -0.03 | -0.738
-13.5 | -0.19 | 0.172 | -0.029 | -1.106
-13 | -0.229 | 0.15256 | -0.029 | -1.498
-12.5 | -0.261 | 0.14123 | -0.029 | -1.846
-12 | -0.287 | 0.12506 | -0.028 | -2.299
-11.5 | -0.309 | 0.114 | -0.028 | -2.707
-11 | -0.324 | 0.10729 | -0.028 | -3.019
-10.5 | -0.333 | 0.09845 | -0.027 | -3.38
-10 | -0.335 | 0.08866 | -0.028 | -3.781
-9.5 | -0.331 | 0.08139 | -0.03 | -4.066
-9 | -0.32 | 0.0755 | -0.031 | -4.237
-8.5 | -0.303 | 0.0679 | -0.034 | -4.455
-8 | -0.279 | 0.06345 | -0.035 | -4.395
-7.5 | -0.25 | 0.05819 | -0.036 | -4.292
-7 | -0.216 | 0.05422 | -0.037 | -3.98
-6.5 | -0.178 | 0.05025 | -0.037 | -3.535
-6 | -0.136 | 0.04709 | -0.038 | -2.89
-5.5 | -0.092 | 0.04423 | -0.038 | -2.074
-5 | -0.045 | 0.04191 | -0.038 | -1.08
-4.5 | 0.003 | 0.03973 | -0.039 | 0.069
-4 | 0.052 | 0.03796 | -0.039 | 1.361
-3.5 | 0.101 | 0.03633 | -0.04 | 2.786
-3 | 0.151 | 0.03504 | -0.04 | 4.317
-2.5 | 0.201 | 0.03387 | -0.041 | 5.948
-2 | 0.252 | 0.03282 | -0.044 | 7.678
-1.5 | 0.376 | 0.01152 | -0.094 | 32.625
-1 | 0.44 | 0.01149 | -0.094 | 38.263
-0.5 | 0.502 | 0.01149 | -0.095 | 43.676
0 | 0.55 | 0.01194 | -0.095 | 46.043
0.5 | 0.609 | 0.01026 | -0.096 | 59.365
1 | 0.668 | 0.01047 | -0.096 | 63.784
1.5 | 0.726 | 0.01073 | -0.096 | 67.648
2 | 0.784 | 0.01096 | -0.097 | 71.519
2.5 | 0.842 | 0.01127 | -0.097 | 74.65
3 | 0.899 | 0.01166 | -0.098 | 77.072
3.5 | 0.955 | 0.01209 | -0.098 | 79.04
4 | 1.012 | 0.01254 | -0.099 | 80.737
4.5 | 1.061 | 0.01303 | -0.099 | 81.434
5 | 1.114 | 0.01356 | -0.099 | 82.207
5.5 | 1.165 | 0.01415 | -0.1 | 82.331
6 | 1.214 | 0.01478 | -0.1 | 82.141
6.5 | 1.276 | 0.02308 | -0.102 | 55.279
7 | 1.321 | 0.02424 | -0.103 | 54.496
7.5 | 1.363 | 0.02558 | -0.103 | 53.283
8 | 1.398 | 0.02704 | -0.104 | 51.714
8.5 | 1.428 | 0.02851 | -0.104 | 50.085
9 | 1.451 | 0.03005 | -0.105 | 48.292
9.5 | 1.236 | 0.06301 | -0.043 | 19.613
10 | 1.237 | 0.06768 | -0.045 | 18.277
10.5 | 1.227 | 0.07382 | -0.043 | 16.628
11 | 1.208 | 0.0785 | -0.042 | 15.383
11.5 | 1.177 | 0.08647 | -0.042 | 13.617
12 | 1.136 | 0.09548 | -0.04 | 11.894
12.5 | 1.084 | 0.10288 | -0.039 | 10.533
13 | 1.021 | 0.11261 | -0.036 | 9.071
13.5 | 0.951 | 0.1199 | -0.034 | 7.928
14 | 0.872 | 0.13509 | -0.031 | 6.453

## 22. Re 250k Mach 0.25 (2)
BIGFOIL.COM POLAR EXPORT
NACA65-713 a=0.5
NACA65-713 a=0.5 |  |  |  | Cl Max: | 1.3395 | at alpha= | 8 | deg
XFOIL ncrit=9 |  |  |  | L/D Max: | 84.7737 | at alpha= | 7.5 | deg
Re: | 250000 |  |  | Cd Min: | 0.23071 | at alpha= | -20 | deg
Mach: | 0.25 |  |  | Cl=0 at alpha= | -4.9779 | deg
|  |  |  | @ Cl=0.1, Cd= | 0.024483
|  |  |  | @ Cl=0.4, Cd= | 0.016361
|  |  |  | @ Cl=0.6, Cd= | 0.014323
alpha (deg) | Cl | Cd | Cm | Cl/Cd
-20 | -0.4865 | 0.23071 | -0.0023 | -2.1087
-19.5 | -0.4669 | 0.22371 | -0.0068 | -2.0871
-19 | -0.445 | 0.21601 | -0.0102 | -2.0601
-18.5 | -0.4249 | 0.20968 | -0.0145 | -2.0264
-18 | -0.4047 | 0.20317 | -0.019 | -1.9919
-17.5 | -0.3843 | 0.19656 | -0.0237 | -1.9551
-17 | -0.3667 | 0.19105 | -0.0299 | -1.9194
-16 | -0.3223 | 0.17572 | -0.0392 | -1.8342
-15.5 | -0.2895 | 0.16798 | -0.0474 | -1.7234
-15 | -0.2686 | 0.16129 | -0.0519 | -1.6653
-14.5 | -0.2557 | 0.15541 | -0.0541 | -1.6453
-14 | -0.2481 | 0.15028 | -0.0576 | -1.6509
-13.5 | -0.2477 | 0.14582 | -0.0621 | -1.6987
-13 | -0.2238 | 0.13679 | -0.0632 | -1.6361
-12.5 | -0.203 | 0.13013 | -0.0645 | -1.56
-12 | -0.1894 | 0.12412 | -0.067 | -1.5259
-11.5 | -0.1789 | 0.1182 | -0.0709 | -1.5135
-11 | -0.1783 | 0.11295 | -0.0766 | -1.5786
-10.5 | -0.172 | 0.1067 | -0.0809 | -1.612
-10 | -0.1448 | 0.09846 | -0.0798 | -1.4706
-9.5 | -0.1303 | 0.09273 | -0.0818 | -1.4052
-9 | -0.12 | 0.08672 | -0.0852 | -1.3838
-8.5 | -0.1238 | 0.08055 | -0.0925 | -1.5369
-8 | -0.1313 | 0.07349 | -0.1011 | -1.7866
-7.5 | -0.115 | 0.06717 | -0.0974 | -1.7121
-7 | -0.1057 | 0.06083 | -0.1026 | -1.7376
-6.5 | -0.0927 | 0.05358 | -0.1107 | -1.7301
-6 | -0.0738 | 0.04518 | -0.1123 | -1.6335
-5.5 | -0.039 | 0.04063 | -0.1128 | -0.95988
-5 | -0.0019 | 0.03541 | -0.1132 | -0.053657
-4.5 | 0.041 | 0.03124 | -0.1133 | 1.3124
-4 | 0.0929 | 0.02499 | -0.1117 | 3.7175
-3.5 | 0.1476 | 0.02108 | -0.1106 | 7.0019
-3 | 0.2035 | 0.01913 | -0.1101 | 10.6377
-2.5 | 0.258 | 0.01817 | -0.1099 | 14.1992
-2 | 0.3131 | 0.01724 | -0.1095 | 18.1613
-1.5 | 0.3679 | 0.01638 | -0.1091 | 22.4603
-1 | 0.4189 | 0.01635 | -0.1088 | 25.6208
-0.5 | 0.4453 | 0.01412 | -0.1023 | 31.5368
0 | 0.5824 | 0.01417 | -0.118 | 41.1009
0.5 | 0.6261 | 0.01455 | -0.116 | 43.0309
1 | 0.6589 | 0.01564 | -0.113 | 42.1292
1.5 | 0.7067 | 0.01605 | -0.1116 | 44.0312
2 | 0.76 | 0.01639 | -0.1111 | 46.3697
2.5 | 0.7915 | 0.01802 | -0.1082 | 43.9234
3 | 0.8468 | 0.01834 | -0.1081 | 46.1723
3.5 | 0.8994 | 0.01892 | -0.1077 | 47.537
4 | 0.9344 | 0.02032 | -0.1052 | 45.9843
4.5 | 1.0006 | 0.02003 | -0.1062 | 49.9551
5 | 1.0287 | 0.02168 | -0.1027 | 47.4493
5.5 | 1.1018 | 0.02092 | -0.1045 | 52.6673
6 | 1.1399 | 0.0217 | -0.1017 | 52.53
6.5 | 1.2224 | 0.01914 | -0.1033 | 63.8662
7 | 1.2931 | 0.01608 | -0.1024 | 80.4167
7.5 | 1.3301 | 0.01569 | -0.098 | 84.7737
8 | 1.3395 | 0.01613 | -0.0896 | 83.044
8.5 | 1.3166 | 0.01862 | -0.0783 | 70.7089
9 | 1.2676 | 0.0244 | -0.0675 | 51.9508
9.5 | 1.223 | 0.03125 | -0.0596 | 39.136
10 | 1.1864 | 0.03847 | -0.0537 | 30.8396
10.5 | 1.1806 | 0.04388 | -0.0502 | 26.9052
11 | 1.1834 | 0.04881 | -0.0475 | 24.245
11.5 | 1.1942 | 0.0532 | -0.0454 | 22.4474
12 | 1.2046 | 0.05756 | -0.0429 | 20.9277
12.5 | 1.2261 | 0.06103 | -0.0409 | 20.0901
13 | 1.258 | 0.06351 | -0.0378 | 19.8079

## 23. Re 250k Mach 0.50 (1)
BIGFOIL.COM POLAR EXPORT
NACA65-713 a=0.5
NACA65-713 a=0.5 |  |  |  | Cl Max: | 1.442 | at alpha= | 7.5 | deg
JavaFoil+Calcfoil stall+Eppler ext transition |  |  |  | L/D Max: | 75.289 | at alpha= | 4 | deg
Re: | 250000 |  |  | Cd Min: | 0.01158 | at alpha= | 0.5 | deg
Mach: | 0.5 |  |  | Cl=0 at alpha= | -4.5294 | deg
|  |  |  | @ Cl=0.1, Cd= | 0.038497
|  |  |  | @ Cl=0.4, Cd= | 0.024598
|  |  |  | @ Cl=0.6, Cd= | 0.012947
alpha (deg) | Cl | Cd | Cm | Cl/Cd
-20 | -0.862 | 0.25988 | -0.044 | -3.316
-19.5 | -0.834 | 0.25605 | -0.044 | -3.259
-19 | -0.807 | 0.24875 | -0.044 | -3.244
-18.5 | -0.779 | 0.24397 | -0.045 | -3.195
-18 | -0.752 | 0.23916 | -0.045 | -3.144
-17.5 | -0.723 | 0.22196 | -0.043 | -3.256
-17 | -0.695 | 0.2129 | -0.043 | -3.263
-16.5 | -0.667 | 0.20957 | -0.043 | -3.183
-16 | -0.639 | 0.20273 | -0.043 | -3.154
-15.5 | -0.612 | 0.19828 | -0.044 | -3.086
-15 | -0.584 | 0.18553 | -0.044 | -3.148
-14.5 | -0.556 | 0.19513 | -0.044 | -2.851
-14 | -0.527 | 0.18082 | -0.041 | -2.915
-13.5 | -0.499 | 0.17611 | -0.041 | -2.835
-13 | -0.472 | 0.17246 | -0.042 | -2.734
-12.5 | -0.444 | 0.16877 | -0.042 | -2.629
-12 | -0.416 | 0.15449 | -0.042 | -2.693
-11.5 | -0.388 | 0.16215 | -0.042 | -2.393
-11 | -0.36 | 0.14619 | -0.043 | -2.465
-10.5 | -0.332 | 0.14362 | -0.04 | -2.311
-10 | -0.304 | 0.13265 | -0.04 | -2.292
-9.5 | -0.276 | 0.12906 | -0.04 | -2.14
-9 | -0.248 | 0.12621 | -0.04 | -1.968
-8.5 | -0.221 | 0.11859 | -0.041 | -1.86
-8 | -0.193 | 0.11628 | -0.041 | -1.658
-7.5 | -0.165 | 0.12167 | -0.041 | -1.356
-7 | -0.137 | 0.10555 | -0.037 | -1.298
-6.5 | -0.109 | 0.10617 | -0.037 | -1.029
-6 | -0.081 | 0.0663 | -0.033 | -1.228
-5.5 | -0.091 | 0.05346 | -0.039 | -1.693
-5 | -0.048 | 0.04662 | -0.041 | -1.023
-4.5 | 0.003 | 0.04285 | -0.041 | 0.069
-4 | 0.057 | 0.04024 | -0.042 | 1.405
-3.5 | 0.112 | 0.03801 | -0.043 | 2.94
-3 | 0.168 | 0.03617 | -0.044 | 4.64
-2.5 | 0.224 | 0.035 | -0.045 | 6.402
-2 | 0.281 | 0.03387 | -0.046 | 8.284
-1.5 | 0.338 | 0.03296 | -0.049 | 10.242
-1 | 0.492 | 0.01219 | -0.104 | 40.348
-0.5 | 0.561 | 0.0122 | -0.104 | 46.002
0 | 0.608 | 0.0131 | -0.105 | 46.378
0.5 | 0.673 | 0.01158 | -0.105 | 58.109
1 | 0.738 | 0.01192 | -0.106 | 61.93
1.5 | 0.802 | 0.01232 | -0.106 | 65.119
2 | 0.866 | 0.01264 | -0.107 | 68.546
2.5 | 0.929 | 0.01315 | -0.107 | 70.655
3 | 0.992 | 0.01368 | -0.108 | 72.559
3.5 | 1.056 | 0.01424 | -0.108 | 74.14
4 | 1.119 | 0.01486 | -0.109 | 75.289
4.5 | 1.169 | 0.01554 | -0.109 | 75.235
5 | 1.226 | 0.01634 | -0.11 | 75.029
5.5 | 1.277 | 0.01725 | -0.11 | 74.025
6 | 1.344 | 0.02719 | -0.113 | 49.452
6.5 | 1.387 | 0.02899 | -0.113 | 47.846
7 | 1.421 | 0.03101 | -0.114 | 45.822
7.5 | 1.442 | 0.03317 | -0.114 | 43.472
8 | 1.212 | 0.05656 | -0.048 | 21.428
8.5 | 1.147 | 0.06425 | -0.043 | 17.848
9 | 0.73 | 0.10758 | -0.033 | 6.782
9.5 | 0.756 | 0.11219 | -0.043 | 6.741
10 | 0.782 | 0.12331 | -0.042 | 6.342
10.5 | 0.809 | 0.13018 | -0.05 | 6.215
11 | 0.835 | 0.14939 | -0.05 | 5.587
11.5 | 0.861 | 0.14235 | -0.051 | 6.045
12 | 0.887 | 0.15277 | -0.056 | 5.808
12.5 | 0.913 | 0.16675 | -0.057 | 5.476

## 24. Re 250k Mach 0.50 (2)
BIGFOIL.COM POLAR EXPORT
NACA65-713 a=0.5
NACA65-713 a=0.5 |  |  |  | Cl Max: | 1.2919 | at alpha= | 8.5 | deg
XFOIL ncrit=9 |  |  |  | L/D Max: | 39.7508 | at alpha= | 8.5 | deg
Re: | 250000 |  |  | Cd Min: | 0.24533 | at alpha= | -20 | deg
Mach: | 0.5 |  |  | Cl=0 at alpha= | -6.114 | deg
|  |  |  | @ Cl=0.1, Cd= | 0.035461
|  |  |  | @ Cl=0.4, Cd= | 0.021385
|  |  |  | @ Cl=0.6, Cd= | 0.022727
alpha (deg) | Cl | Cd | Cm | Cl/Cd
-20 | -0.5051 | 0.24533 | -0.002 | -2.0589
-19.5 | -0.4796 | 0.23771 | -0.0076 | -2.0176
-19 | -0.4539 | 0.23004 | -0.0135 | -1.9731
-18.5 | -0.4276 | 0.22234 | -0.0196 | -1.9232
-18 | -0.4005 | 0.21479 | -0.0265 | -1.8646
-17 | -0.3367 | 0.19839 | -0.0425 | -1.6972
-16.5 | -0.3169 | 0.19169 | -0.0452 | -1.6532
-16 | -0.2996 | 0.18534 | -0.0475 | -1.6165
-15.5 | -0.2809 | 0.17873 | -0.0506 | -1.5716
-15 | -0.2627 | 0.17242 | -0.0545 | -1.5236
-14.5 | -0.2502 | 0.16753 | -0.0594 | -1.4935
-14 | -0.2324 | 0.16012 | -0.0629 | -1.4514
-13.5 | -0.2051 | 0.15127 | -0.0647 | -1.3559
-13 | -0.1843 | 0.14459 | -0.0681 | -1.2746
-12.5 | -0.1663 | 0.13808 | -0.0716 | -1.2044
-12 | -0.1611 | 0.13393 | -0.0779 | -1.2029
-11.5 | -0.1507 | 0.12815 | -0.0824 | -1.176
-11 | -0.1157 | 0.11792 | -0.0828 | -0.98117
-10.5 | -0.0964 | 0.11156 | -0.0854 | -0.86411
-10 | -0.0794 | 0.10534 | -0.0888 | -0.75375
-9.5 | -0.0726 | 0.10023 | -0.0946 | -0.72433
-9 | -0.0674 | 0.0948 | -0.1001 | -0.71097
-8.5 | -0.0376 | 0.08669 | -0.0991 | -0.43373
-8 | -0.0231 | 0.081 | -0.1018 | -0.28519
-7.5 | -0.0221 | 0.07568 | -0.1095 | -0.29202
-7 | -0.0294 | 0.06966 | -0.1184 | -0.42205
-6.5 | -0.0088 | 0.06267 | -0.1147 | -0.14042
-6 | 0.0026 | 0.05701 | -0.1188 | 0.045606
-5.5 | 0.0111 | 0.05176 | -0.1273 | 0.21445
-5 | 0.0387 | 0.04464 | -0.1265 | 0.86694
-4.5 | 0.067 | 0.03926 | -0.1283 | 1.7066
-4 | 0.106 | 0.03477 | -0.128 | 3.0486
-3.5 | 0.1594 | 0.02718 | -0.1264 | 5.8646
-3 | 0.2081 | 0.02483 | -0.1246 | 8.381
-2.5 | 0.2663 | 0.02267 | -0.1231 | 11.7468
-2 | 0.3288 | 0.02135 | -0.1222 | 15.4005
-1.5 | 0.3702 | 0.0216 | -0.1192 | 17.1389
-1 | 0.4228 | 0.02122 | -0.1175 | 19.9246
-0.5 | 0.4873 | 0.02065 | -0.1172 | 23.5981
0 | 0.4881 | 0.0213 | -0.1101 | 22.9155
0.5 | 0.5882 | 0.02087 | -0.1149 | 28.184
2 | 0.6337 | 0.02803 | -0.0977 | 22.6079
2.5 | 0.712 | 0.02775 | -0.0989 | 25.6577
4 | 0.7605 | 0.03609 | -0.0854 | 21.0723
4.5 | 0.8317 | 0.03601 | -0.0854 | 23.0964
5 | 0.8471 | 0.03894 | -0.0814 | 21.754
5.5 | 0.9031 | 0.03946 | -0.08 | 22.8865
6.5 | 1.0294 | 0.03925 | -0.0774 | 26.2268
7 | 1.0811 | 0.03949 | -0.0749 | 27.3766
7.5 | 1.1501 | 0.03786 | -0.0725 | 30.3777
8 | 1.212 | 0.03555 | -0.0685 | 34.0928
8.5 | 1.2919 | 0.0325 | -0.0643 | 39.7508
9 | 1.2494 | 0.03944 | -0.0567 | 31.6785
9.5 | 1.2035 | 0.04813 | -0.0517 | 25.0052
10 | 1.1801 | 0.05592 | -0.0484 | 21.1034
10.5 | 1.1758 | 0.06268 | -0.046 | 18.7588
11 | 1.1795 | 0.0689 | -0.044 | 17.119
11.5 | 1.1952 | 0.07402 | -0.0414 | 16.147
12 | 1.2137 | 0.07896 | -0.0387 | 15.3711
12.5 | 1.2289 | 0.0851 | -0.0365 | 14.4407
13 | 1.2253 | 0.09402 | -0.0368 | 13.0323
13.5 | 1.2086 | 0.1052 | -0.0395 | 11.4886

## 25. Re 500k Mach 0.00 (1)
BIGFOIL.COM POLAR EXPORT
NACA65-713 a=0.5
NACA65-713 a=0.5 |  |  |  | Cl Max: | 1.483 | at alpha= | 10.5 | deg
JavaFoil+Calcfoil stall+Eppler ext transition |  |  |  | L/D Max: | 122.963 | at alpha= | 6 | deg
Re: | 500000 |  |  | Cd Min: | 0.0074 | at alpha= | 0.5 | deg
Mach: | 0 |  |  | Cl=0 at alpha= | -4.5319 | deg
|  |  |  | @ Cl=0.1, Cd= | 0.033857
|  |  |  | @ Cl=0.4, Cd= | 0.0095416
|  |  |  | @ Cl=0.6, Cd= | 0.0074336
alpha (deg) | Cl | Cd | Cm | Cl/Cd
-18 | -0.351 | 0.19145 | -0.029 | -1.833
-17.5 | -0.363 | 0.181 | -0.029 | -2.003
-17 | -0.374 | 0.1757 | -0.028 | -2.129
-16.5 | -0.385 | 0.1668 | -0.028 | -2.31
-16 | -0.396 | 0.15845 | -0.029 | -2.5
-15.5 | -0.406 | 0.15359 | -0.029 | -2.644
-15 | -0.415 | 0.13797 | -0.029 | -3.009
-14.5 | -0.423 | 0.13073 | -0.029 | -3.235
-14 | -0.429 | 0.12687 | -0.029 | -3.383
-13.5 | -0.434 | 0.11713 | -0.03 | -3.704
-13 | -0.436 | 0.10816 | -0.03 | -4.034
-12.5 | -0.436 | 0.1022 | -0.031 | -4.27
-12 | -0.434 | 0.094 | -0.032 | -4.615
-11.5 | -0.428 | 0.08993 | -0.032 | -4.759
-11 | -0.419 | 0.08435 | -0.033 | -4.968
-10.5 | -0.407 | 0.07697 | -0.034 | -5.283
-10 | -0.39 | 0.07185 | -0.035 | -5.433
-9.5 | -0.37 | 0.06799 | -0.035 | -5.446
-9 | -0.347 | 0.06302 | -0.036 | -5.499
-8.5 | -0.319 | 0.05892 | -0.037 | -5.415
-8 | -0.288 | 0.05534 | -0.037 | -5.205
-7.5 | -0.254 | 0.05181 | -0.037 | -4.896
-7 | -0.216 | 0.04813 | -0.037 | -4.494
-6.5 | -0.176 | 0.04567 | -0.038 | -3.86
-6 | -0.134 | 0.04291 | -0.038 | -3.123
-5.5 | -0.09 | 0.04068 | -0.038 | -2.209
-5 | -0.044 | 0.03882 | -0.038 | -1.138
-4.5 | 0.003 | 0.03694 | -0.038 | 0.072
-4 | 0.05 | 0.03525 | -0.04 | 1.425
-3.5 | 0.098 | 0.03391 | -0.04 | 2.899
-3 | 0.147 | 0.03261 | -0.043 | 4.505
-2.5 | 0.196 | 0.03138 | -0.045 | 6.24
-2 | 0.303 | 0.00953 | -0.092 | 31.822
-1.5 | 0.364 | 0.00953 | -0.092 | 38.204
-1 | 0.426 | 0.00955 | -0.093 | 44.577
-0.5 | 0.486 | 0.00938 | -0.093 | 51.818
0 | 0.542 | 0.00938 | -0.094 | 57.808
0.5 | 0.601 | 0.0074 | -0.094 | 81.185
1 | 0.659 | 0.0075 | -0.095 | 87.819
1.5 | 0.717 | 0.00764 | -0.095 | 93.87
2 | 0.775 | 0.00781 | -0.096 | 99.164
2.5 | 0.832 | 0.00798 | -0.097 | 104.272
3 | 0.89 | 0.00808 | -0.097 | 110.168
3.5 | 0.946 | 0.00829 | -0.098 | 114.101
4 | 1.003 | 0.00853 | -0.098 | 117.64
4.5 | 1.052 | 0.0088 | -0.098 | 119.594
5 | 1.105 | 0.00909 | -0.099 | 121.572
5.5 | 1.157 | 0.00944 | -0.1 | 122.515
6 | 1.207 | 0.00981 | -0.1 | 122.963
6.5 | 1.254 | 0.01022 | -0.101 | 122.73
7 | 1.293 | 0.01985 | -0.1 | 65.16
7.5 | 1.337 | 0.02087 | -0.101 | 64.046
8 | 1.375 | 0.02202 | -0.101 | 62.451
8.5 | 1.41 | 0.0231 | -0.102 | 61.016
9 | 1.44 | 0.02439 | -0.103 | 59.019
9.5 | 1.462 | 0.02578 | -0.103 | 56.718
10 | 1.476 | 0.02713 | -0.104 | 54.415
10.5 | 1.483 | 0.02861 | -0.104 | 51.84
11 | 1.483 | 0.03018 | -0.105 | 49.13
11.5 | 1.475 | 0.03224 | -0.105 | 45.742
12 | 1.46 | 0.03378 | -0.105 | 43.224
12.5 | 1.226 | 0.08625 | -0.056 | 14.217
13 | 1.203 | 0.09174 | -0.053 | 13.115
13.5 | 1.175 | 0.09911 | -0.049 | 11.856
14 | 1.145 | 0.10523 | -0.049 | 10.878
14.5 | 1.111 | 0.1133 | -0.048 | 9.804
15 | 1.074 | 0.12362 | -0.046 | 8.687
15.5 | 1.035 | 0.1277 | -0.047 | 8.108

## 26. Re 500k Mach 0.00 (2)
BIGFOIL.COM POLAR EXPORT
NACA65-713 a=0.5
NACA65-713 a=0.5 |  |  |  | Cl Max: | 1.3863 | at alpha= | 17 | deg
XFOIL ncrit=9 |  |  |  | L/D Max: | 130.804 | at alpha= | 7 | deg
Re: | 500000 |  |  | Cd Min: | 0.21821 | at alpha= | -19.5 | deg
Mach: | 0 |  |  | Cl=0 at alpha= | -4.8191 | deg
|  |  |  | @ Cl=0.1, Cd= | 0.015207
|  |  |  | @ Cl=0.4, Cd= | 0.010712
|  |  |  | @ Cl=0.6, Cd= | 0.0083275
alpha (deg) | Cl | Cd | Cm | Cl/Cd
-19.5 | -0.4647 | 0.21821 | -0.0043 | -2.1296
-19 | -0.446 | 0.21229 | -0.0083 | -2.1009
-18.5 | -0.4274 | 0.20623 | -0.0124 | -2.0724
-18 | -0.4087 | 0.19987 | -0.0166 | -2.0448
-17.5 | -0.3899 | 0.1931 | -0.021 | -2.0192
-17 | -0.3665 | 0.18578 | -0.0286 | -1.9728
-16.5 | -0.35 | 0.17873 | -0.0345 | -1.9583
-16 | -0.3312 | 0.17203 | -0.0355 | -1.9252
-15.5 | -0.3157 | 0.16633 | -0.038 | -1.898
-15 | -0.3004 | 0.16025 | -0.041 | -1.8746
-14.5 | -0.2854 | 0.15367 | -0.0443 | -1.8572
-14 | -0.2752 | 0.1469 | -0.0487 | -1.8734
-13.5 | -0.2701 | 0.1402 | -0.0533 | -1.9265
-13 | -0.2507 | 0.13244 | -0.0554 | -1.8929
-12.5 | -0.2314 | 0.12646 | -0.0574 | -1.8298
-12 | -0.2171 | 0.12044 | -0.0601 | -1.8026
-11.5 | -0.2042 | 0.11392 | -0.0634 | -1.7925
-11 | -0.2027 | 0.10659 | -0.0691 | -1.9017
-10.5 | -0.195 | 0.0994 | -0.0733 | -1.9618
-10 | -0.1819 | 0.09251 | -0.0745 | -1.9663
-9.5 | -0.1675 | 0.08699 | -0.0766 | -1.9255
-9 | -0.1583 | 0.08102 | -0.0795 | -1.9538
-8.5 | -0.1537 | 0.07448 | -0.0831 | -2.0636
-8 | -0.1643 | 0.06652 | -0.0891 | -2.4699
-7 | -0.1655 | 0.04383 | -0.1029 | -3.776
-6.5 | -0.1342 | 0.03968 | -0.1037 | -3.3821
-6 | -0.0922 | 0.03569 | -0.1035 | -2.5834
-5.5 | -0.0623 | 0.02743 | -0.1037 | -2.2712
-5 | -0.0187 | 0.02039 | -0.1021 | -0.91712
-4.5 | 0.033 | 0.01745 | -0.1015 | 1.8911
-4 | 0.086 | 0.01556 | -0.1018 | 5.527
-3.5 | 0.1411 | 0.01417 | -0.1019 | 9.9577
-3 | 0.1964 | 0.01315 | -0.102 | 14.9354
-2.5 | 0.2505 | 0.01205 | -0.1019 | 20.7884
-2 | 0.3049 | 0.01137 | -0.1021 | 26.8162
-1.5 | 0.3605 | 0.01098 | -0.1024 | 32.8324
-1 | 0.4165 | 0.0106 | -0.1028 | 39.2925
-0.5 | 0.4601 | 0.00848 | -0.1017 | 54.2571
0 | 0.5036 | 0.00831 | -0.0984 | 60.6017
0.5 | 0.6137 | 0.00833 | -0.1094 | 73.6735
1 | 0.6776 | 0.00843 | -0.1119 | 80.3796
1.5 | 0.7247 | 0.00859 | -0.1107 | 84.3655
2 | 0.7735 | 0.00886 | -0.1099 | 87.3025
2.5 | 0.8222 | 0.00908 | -0.1091 | 90.5507
3 | 0.8734 | 0.0093 | -0.1087 | 93.914
3.5 | 0.9269 | 0.00952 | -0.1087 | 97.3634
4 | 0.981 | 0.0098 | -0.1089 | 100.102
4.5 | 1.0334 | 0.00995 | -0.1088 | 103.8593
5 | 1.089 | 0.01006 | -0.1092 | 108.2505
5.5 | 1.141 | 0.01006 | -0.1088 | 113.4195
6 | 1.1912 | 0.00967 | -0.1078 | 123.1851
6.5 | 1.2392 | 0.00965 | -0.1067 | 128.4145
7 | 1.2858 | 0.00983 | -0.1054 | 130.8037
7.5 | 1.3155 | 0.01059 | -0.1013 | 124.221
8 | 1.2904 | 0.01319 | -0.0884 | 97.8317
8.5 | 1.2593 | 0.01712 | -0.0775 | 73.5572
9 | 1.2324 | 0.02195 | -0.0692 | 56.1458
9.5 | 1.2124 | 0.02696 | -0.0628 | 44.9703
10 | 1.2134 | 0.03085 | -0.0587 | 39.3323
10.5 | 1.2272 | 0.03399 | -0.0559 | 36.1047
11 | 1.2402 | 0.03737 | -0.0534 | 33.187
11.5 | 1.2565 | 0.04063 | -0.0514 | 30.9254
12 | 1.2579 | 0.04539 | -0.0488 | 27.7132
12.5 | 1.2777 | 0.04856 | -0.0474 | 26.3118
13 | 1.2932 | 0.05225 | -0.0461 | 24.7502
13.5 | 1.2991 | 0.05693 | -0.0443 | 22.8193
14 | 1.318 | 0.0605 | -0.0434 | 21.7851
14.5 | 1.334 | 0.06447 | -0.0425 | 20.6918
15 | 1.3481 | 0.06873 | -0.042 | 19.6144
15.5 | 1.3602 | 0.07319 | -0.0408 | 18.5845
16 | 1.3718 | 0.0781 | -0.0408 | 17.5647
16.5 | 1.38 | 0.0836 | -0.0413 | 16.5072
17 | 1.3863 | 0.08941 | -0.042 | 15.505
17.5 | 1.3859 | 0.0962 | -0.042 | 14.4064
18 | 1.3784 | 0.10472 | -0.0442 | 13.1627
18.5 | 1.366 | 0.1143 | -0.0471 | 11.951
19 | 1.3465 | 0.12557 | -0.0515 | 10.7231
19.5 | 1.3215 | 0.13857 | -0.0578 | 9.5367
20 | 1.2904 | 0.15374 | -0.0665 | 8.3934

## 27. Re 500k Mach 0.10 (1)
BIGFOIL.COM POLAR EXPORT
NACA65-713 a=0.5
NACA65-713 a=0.5 |  |  |  | Cl Max: | 1.481 | at alpha= | 10.5 | deg
JavaFoil+Calcfoil stall+Eppler ext transition |  |  |  | L/D Max: | 122.392 | at alpha= | 6 | deg
Re: | 500000 |  |  | Cd Min: | 0.00745 | at alpha= | 0.5 | deg
Mach: | 0.1 |  |  | Cl=0 at alpha= | -4.5319 | deg
|  |  |  | @ Cl=0.1, Cd= | 0.033934
|  |  |  | @ Cl=0.4, Cd= | 0.00925
|  |  |  | @ Cl=0.6, Cd= | 0.0075519
alpha (deg) | Cl | Cd | Cm | Cl/Cd
-17.5 | -0.319 | 0.19013 | -0.029 | -1.679
-17 | -0.333 | 0.18272 | -0.029 | -1.821
-16.5 | -0.346 | 0.17163 | -0.029 | -2.018
-16 | -0.359 | 0.16126 | -0.029 | -2.229
-15.5 | -0.372 | 0.15586 | -0.029 | -2.386
-15 | -0.384 | 0.14018 | -0.03 | -2.737
-14.5 | -0.394 | 0.13658 | -0.03 | -2.887
-14 | -0.403 | 0.12789 | -0.029 | -3.154
-13.5 | -0.411 | 0.11701 | -0.03 | -3.511
-13 | -0.416 | 0.11206 | -0.03 | -3.714
-12.5 | -0.419 | 0.10289 | -0.03 | -4.073
-12 | -0.419 | 0.09654 | -0.031 | -4.342
-11.5 | -0.416 | 0.0905 | -0.031 | -4.596
-11 | -0.409 | 0.08579 | -0.032 | -4.771
-10.5 | -0.399 | 0.07961 | -0.034 | -5.013
-10 | -0.385 | 0.07283 | -0.035 | -5.283
-9.5 | -0.366 | 0.0686 | -0.035 | -5.341
-9 | -0.344 | 0.06466 | -0.036 | -5.319
-8.5 | -0.318 | 0.06015 | -0.037 | -5.279
-8 | -0.287 | 0.05543 | -0.037 | -5.183
-7.5 | -0.253 | 0.05161 | -0.037 | -4.911
-7 | -0.216 | 0.04826 | -0.038 | -4.486
-6.5 | -0.177 | 0.04584 | -0.038 | -3.854
-6 | -0.134 | 0.04327 | -0.038 | -3.106
-5.5 | -0.09 | 0.0409 | -0.038 | -2.205
-5 | -0.044 | 0.03882 | -0.038 | -1.142
-4.5 | 0.003 | 0.03706 | -0.039 | 0.072
-4 | 0.05 | 0.03543 | -0.039 | 1.423
-3.5 | 0.099 | 0.03396 | -0.04 | 2.908
-3 | 0.148 | 0.03267 | -0.042 | 4.518
-2.5 | 0.244 | 0.00961 | -0.092 | 25.394
-2 | 0.305 | 0.00959 | -0.092 | 31.783
-1.5 | 0.366 | 0.00959 | -0.093 | 38.149
-1 | 0.428 | 0.00897 | -0.093 | 47.713
-0.5 | 0.488 | 0.00938 | -0.094 | 52.052
0 | 0.545 | 0.00942 | -0.094 | 57.8
0.5 | 0.603 | 0.00745 | -0.095 | 81
1 | 0.662 | 0.00755 | -0.095 | 87.64
1.5 | 0.72 | 0.00767 | -0.096 | 93.869
2 | 0.778 | 0.00784 | -0.096 | 99.349
2.5 | 0.836 | 0.00802 | -0.097 | 104.288
3 | 0.894 | 0.00812 | -0.097 | 110.029
3.5 | 0.951 | 0.00834 | -0.098 | 114.047
4 | 1.007 | 0.00858 | -0.098 | 117.453
4.5 | 1.057 | 0.00886 | -0.099 | 119.262
5 | 1.11 | 0.00916 | -0.099 | 121.195
5.5 | 1.162 | 0.00952 | -0.1 | 122.031
6 | 1.212 | 0.0099 | -0.101 | 122.392
6.5 | 1.26 | 0.01033 | -0.101 | 121.931
7 | 1.298 | 0.02003 | -0.101 | 64.823
7.5 | 1.342 | 0.02112 | -0.101 | 63.53
8 | 1.38 | 0.02225 | -0.102 | 62.026
8.5 | 1.414 | 0.02339 | -0.102 | 60.447
9 | 1.443 | 0.02474 | -0.103 | 58.32
9.5 | 1.464 | 0.02611 | -0.103 | 56.079
10 | 1.476 | 0.02747 | -0.104 | 53.743
10.5 | 1.481 | 0.02898 | -0.105 | 51.104
11 | 1.478 | 0.03075 | -0.105 | 48.05
11.5 | 1.467 | 0.03247 | -0.105 | 45.163
12 | 1.444 | 0.03443 | -0.105 | 41.932
12.5 | 1.209 | 0.08768 | -0.051 | 13.791
13 | 1.183 | 0.09341 | -0.05 | 12.666
13.5 | 1.152 | 0.10234 | -0.048 | 11.255
14 | 1.116 | 0.10855 | -0.047 | 10.284
14.5 | 1.078 | 0.11599 | -0.047 | 9.294
15 | 1.036 | 0.12251 | -0.046 | 8.458
15.5 | 0.992 | 0.13258 | -0.043 | 7.482

## 28. Re 500k Mach 0.10 (2)
BIGFOIL.COM POLAR EXPORT
NACA65-713 a=0.5
NACA65-713 a=0.5 |  |  |  | Cl Max: | 1.3791 | at alpha= | 17 | deg
XFOIL ncrit=9 |  |  |  | L/D Max: | 130.424 | at alpha= | 7 | deg
Re: | 500000 |  |  | Cd Min: | 0.21877 | at alpha= | -19.5 | deg
Mach: | 0.1 |  |  | Cl=0 at alpha= | -4.8244 | deg
|  |  |  | @ Cl=0.1, Cd= | 0.015362
|  |  |  | @ Cl=0.4, Cd= | 0.010775
|  |  |  | @ Cl=0.6, Cd= | 0.0083757
alpha (deg) | Cl | Cd | Cm | Cl/Cd
-19.5 | -0.4651 | 0.21877 | -0.0043 | -2.126
-19 | -0.4462 | 0.21281 | -0.0083 | -2.0967
-18.5 | -0.4275 | 0.20671 | -0.0125 | -2.0681
-18 | -0.4085 | 0.2003 | -0.0168 | -2.0394
-17 | -0.3635 | 0.18589 | -0.0298 | -1.9555
-16.5 | -0.3495 | 0.17914 | -0.0342 | -1.951
-16 | -0.3312 | 0.17257 | -0.0354 | -1.9192
-15.5 | -0.3154 | 0.16681 | -0.038 | -1.8908
-15 | -0.2998 | 0.16069 | -0.041 | -1.8657
-14.5 | -0.2846 | 0.15407 | -0.0444 | -1.8472
-14 | -0.2744 | 0.14732 | -0.0489 | -1.8626
-13.5 | -0.2686 | 0.14063 | -0.0535 | -1.91
-13 | -0.2484 | 0.13289 | -0.0555 | -1.8692
-12.5 | -0.2294 | 0.12687 | -0.0576 | -1.8082
-12 | -0.2149 | 0.12078 | -0.0604 | -1.7793
-11.5 | -0.202 | 0.11427 | -0.0637 | -1.7677
-11 | -0.2003 | 0.10697 | -0.0694 | -1.8725
-10.5 | -0.1923 | 0.09982 | -0.0735 | -1.9265
-10 | -0.1776 | 0.09306 | -0.0746 | -1.9084
-9.5 | -0.1635 | 0.08749 | -0.0768 | -1.8688
-9 | -0.1541 | 0.08147 | -0.0797 | -1.8915
-8.5 | -0.1492 | 0.07492 | -0.0833 | -1.9915
-8 | -0.1615 | 0.06647 | -0.0905 | -2.4297
-7 | -0.1614 | 0.04487 | -0.1034 | -3.5971
-6.5 | -0.1316 | 0.04053 | -0.1042 | -3.247
-6 | -0.0904 | 0.03627 | -0.1043 | -2.4924
-5.5 | -0.0613 | 0.02785 | -0.1045 | -2.2011
-5 | -0.0183 | 0.02078 | -0.103 | -0.88065
-4.5 | 0.0338 | 0.01796 | -0.1023 | 1.882
-4 | 0.0866 | 0.01571 | -0.1025 | 5.5124
-3.5 | 0.142 | 0.01427 | -0.1026 | 9.9509
-3 | 0.1977 | 0.01323 | -0.1026 | 14.9433
-2.5 | 0.2522 | 0.01217 | -0.1026 | 20.7231
-2 | 0.3067 | 0.01142 | -0.1027 | 26.8564
-1.5 | 0.3627 | 0.01102 | -0.103 | 32.9129
-1 | 0.419 | 0.01065 | -0.1034 | 39.3427
-0.5 | 0.4633 | 0.00856 | -0.1024 | 54.1238
0 | 0.5067 | 0.00835 | -0.0991 | 60.6826
0.5 | 0.6155 | 0.00838 | -0.1096 | 73.4487
1 | 0.6817 | 0.00847 | -0.1126 | 80.4841
1.5 | 0.7292 | 0.00864 | -0.1114 | 84.3981
2 | 0.7777 | 0.00891 | -0.1105 | 87.284
2.5 | 0.8268 | 0.00914 | -0.1097 | 90.4595
3 | 0.8784 | 0.00936 | -0.1093 | 93.8462
3.5 | 0.9325 | 0.00959 | -0.1093 | 97.2367
4 | 0.9862 | 0.00988 | -0.1094 | 99.8178
4.5 | 1.0393 | 0.01003 | -0.1093 | 103.6191
5 | 1.0958 | 0.01016 | -0.1097 | 107.8543
5.5 | 1.1478 | 0.01013 | -0.1093 | 113.307
6 | 1.1978 | 0.00973 | -0.1081 | 123.1038
6.5 | 1.2462 | 0.00972 | -0.1069 | 128.2099
7 | 1.2925 | 0.00991 | -0.1055 | 130.4238
7.5 | 1.3181 | 0.0108 | -0.1006 | 122.0463
8 | 1.2888 | 0.01354 | -0.0872 | 95.1846
8.5 | 1.2573 | 0.01768 | -0.0765 | 71.1143
9 | 1.2297 | 0.02266 | -0.0683 | 54.2674
9.5 | 1.21 | 0.02774 | -0.0621 | 43.6193
10 | 1.2114 | 0.03166 | -0.058 | 38.2628
10.5 | 1.2258 | 0.03484 | -0.0554 | 35.1837
11 | 1.2389 | 0.03828 | -0.0529 | 32.3642
11.5 | 1.2546 | 0.04166 | -0.0509 | 30.1152
12 | 1.2563 | 0.04648 | -0.0483 | 27.0288
12.5 | 1.2759 | 0.04975 | -0.0469 | 25.6462
13 | 1.2912 | 0.05354 | -0.0455 | 24.1165
13.5 | 1.297 | 0.05828 | -0.0437 | 22.2546
14 | 1.3164 | 0.06191 | -0.0429 | 21.2631
14.5 | 1.3324 | 0.06596 | -0.042 | 20.2001
15 | 1.3456 | 0.07041 | -0.0414 | 19.1109
15.5 | 1.3578 | 0.07503 | -0.0404 | 18.0968
16 | 1.3681 | 0.08023 | -0.0403 | 17.0522
16.5 | 1.3747 | 0.08606 | -0.041 | 15.9737
17 | 1.3791 | 0.09226 | -0.0417 | 14.948
17.5 | 1.3725 | 0.1003 | -0.0425 | 13.6839
18 | 1.3606 | 0.1098 | -0.0452 | 12.3916
18.5 | 1.3425 | 0.12071 | -0.0491 | 11.1217
19 | 1.3172 | 0.13358 | -0.0549 | 9.8608
19.5 | 1.2861 | 0.14853 | -0.063 | 8.6589
20 | 1.2494 | 0.16615 | -0.074 | 7.5197

## 29. Re 500k Mach 0.25 (1)
BIGFOIL.COM POLAR EXPORT
NACA65-713 a=0.5
NACA65-713 a=0.5 |  |  |  | Cl Max: | 1.469 | at alpha= | 9.5 | deg
JavaFoil+Calcfoil stall+Eppler ext transition |  |  |  | L/D Max: | 119.548 | at alpha= | 5.5 | deg
Re: | 500000 |  |  | Cd Min: | 0.00761 | at alpha= | 0.5 | deg
Mach: | 0.25 |  |  | Cl=0 at alpha= | -4.5312 | deg
|  |  |  | @ Cl=0.1, Cd= | 0.034239
|  |  |  | @ Cl=0.4, Cd= | 0.0093212
|  |  |  | @ Cl=0.6, Cd= | 0.0082143
alpha (deg) | Cl | Cd | Cm | Cl/Cd
-15 | -0.061 | 0.16147 | -0.033 | -0.38
-14.5 | -0.058 | 0.14599 | -0.032 | -0.4
-14 | -0.142 | 0.14628 | -0.032 | -0.973
-13.5 | -0.19 | 0.1469 | -0.031 | -1.296
-13 | -0.229 | 0.13324 | -0.031 | -1.716
-12.5 | -0.261 | 0.12142 | -0.031 | -2.149
-12 | -0.288 | 0.11096 | -0.031 | -2.593
-11.5 | -0.309 | 0.10183 | -0.031 | -3.033
-11 | -0.324 | 0.09468 | -0.031 | -3.424
-10.5 | -0.333 | 0.0872 | -0.03 | -3.819
-10 | -0.336 | 0.07947 | -0.032 | -4.223
-9.5 | -0.331 | 0.07391 | -0.034 | -4.483
-9 | -0.32 | 0.06969 | -0.035 | -4.596
-8.5 | -0.303 | 0.06226 | -0.037 | -4.864
-8 | -0.279 | 0.05809 | -0.037 | -4.806
-7.5 | -0.25 | 0.05397 | -0.038 | -4.632
-7 | -0.216 | 0.0501 | -0.038 | -4.311
-6.5 | -0.178 | 0.04663 | -0.039 | -3.812
-6 | -0.136 | 0.04383 | -0.039 | -3.106
-5.5 | -0.092 | 0.04145 | -0.039 | -2.214
-5 | -0.045 | 0.0393 | -0.039 | -1.153
-4.5 | 0.003 | 0.03729 | -0.04 | 0.073
-4 | 0.052 | 0.03562 | -0.041 | 1.451
-3.5 | 0.101 | 0.03421 | -0.041 | 2.96
-3 | 0.151 | 0.03298 | -0.042 | 4.589
-2.5 | 0.202 | 0.03167 | -0.046 | 6.377
-2 | 0.313 | 0.0097 | -0.095 | 32.277
-1.5 | 0.376 | 0.00919 | -0.095 | 40.866
-1 | 0.44 | 0.00954 | -0.096 | 46.092
-0.5 | 0.502 | 0.00949 | -0.096 | 52.882
0 | 0.558 | 0.00955 | -0.097 | 58.425
0.5 | 0.619 | 0.00761 | -0.097 | 81.253
1 | 0.679 | 0.00773 | -0.098 | 87.81
1.5 | 0.738 | 0.00787 | -0.098 | 93.886
2 | 0.798 | 0.00807 | -0.099 | 98.907
2.5 | 0.857 | 0.00826 | -0.099 | 103.754
3 | 0.916 | 0.00839 | -0.1 | 109.2
3.5 | 0.974 | 0.00862 | -0.1 | 112.99
4 | 1.033 | 0.00891 | -0.101 | 115.928
4.5 | 1.082 | 0.00921 | -0.101 | 117.542
5 | 1.137 | 0.00956 | -0.102 | 118.899
5.5 | 1.189 | 0.00995 | -0.102 | 119.548
6 | 1.239 | 0.01037 | -0.103 | 119.53
6.5 | 1.281 | 0.02015 | -0.103 | 63.546
7 | 1.326 | 0.02115 | -0.103 | 62.695
7.5 | 1.368 | 0.02235 | -0.104 | 61.225
8 | 1.404 | 0.02363 | -0.104 | 59.399
8.5 | 1.433 | 0.0249 | -0.105 | 57.567
9 | 1.457 | 0.0264 | -0.106 | 55.172
9.5 | 1.469 | 0.02789 | -0.106 | 52.666
10 | 1.467 | 0.02959 | -0.107 | 49.58
10.5 | 1.454 | 0.03139 | -0.107 | 46.319
11 | 1.211 | 0.07415 | -0.05 | 16.327
11.5 | 1.182 | 0.07983 | -0.053 | 14.801
12 | 1.137 | 0.08745 | -0.047 | 13.006
12.5 | 1.085 | 0.0947 | -0.046 | 11.459
13 | 1.023 | 0.10429 | -0.043 | 9.805
13.5 | 0.952 | 0.11268 | -0.043 | 8.444
14 | 0.872 | 0.12353 | -0.039 | 7.061
14.5 | 0.787 | 0.13798 | -0.036 | 5.702

## 30. Re 500k Mach 0.25 (2)
BIGFOIL.COM POLAR EXPORT
NACA65-713 a=0.5
NACA65-713 a=0.5 |  |  |  | Cl Max: | 1.3335 | at alpha= | 15.5 | deg
XFOIL ncrit=9 |  |  |  | L/D Max: | 127.406 | at alpha= | 7 | deg
Re: | 500000 |  |  | Cd Min: | 0.23603 | at alpha= | 20 | deg
Mach: | 0.25 |  |  | Cl=0 at alpha= | -4.865 | deg
|  |  |  | @ Cl=0.1, Cd= | 0.016225
|  |  |  | @ Cl=0.4, Cd= | 0.011108
|  |  |  | @ Cl=0.6, Cd= | 0.0086372
alpha (deg) | Cl | Cd | Cm | Cl/Cd
-20 | -0.4881 | 0.2285 | -0.0004 | -2.1361
-19.5 | -0.4678 | 0.22194 | -0.0043 | -2.1078
-19 | -0.4478 | 0.21573 | -0.0087 | -2.0757
-18.5 | -0.4278 | 0.20935 | -0.0132 | -2.0435
-18 | -0.4076 | 0.20268 | -0.0178 | -2.0111
-17.5 | -0.3803 | 0.195 | -0.0254 | -1.9503
-17 | -0.3626 | 0.18855 | -0.0304 | -1.9231
-16.5 | -0.3486 | 0.18172 | -0.033 | -1.9183
-16 | -0.3303 | 0.17537 | -0.0351 | -1.8834
-15.5 | -0.313 | 0.1693 | -0.0382 | -1.8488
-15 | -0.2961 | 0.16294 | -0.0415 | -1.8172
-14.5 | -0.2805 | 0.15614 | -0.0454 | -1.7965
-14 | -0.2696 | 0.14958 | -0.0501 | -1.8024
-13.5 | -0.2617 | 0.14301 | -0.0545 | -1.8299
-13 | -0.2365 | 0.13515 | -0.0561 | -1.7499
-12.5 | -0.2189 | 0.12901 | -0.0587 | -1.6968
-12 | -0.2039 | 0.12265 | -0.0618 | -1.6625
-11.5 | -0.1907 | 0.11597 | -0.0655 | -1.6444
-11 | -0.188 | 0.10902 | -0.0711 | -1.7245
-10.5 | -0.1781 | 0.10128 | -0.0745 | -1.7585
-10 | -0.1571 | 0.09563 | -0.0755 | -1.6428
-9.5 | -0.1435 | 0.08979 | -0.0782 | -1.5982
-9 | -0.1331 | 0.08361 | -0.0813 | -1.5919
-8.5 | -0.1301 | 0.07653 | -0.0861 | -1.7
-8 | -0.1339 | 0.06837 | -0.0932 | -1.9585
-7.5 | -0.1384 | 0.05961 | -0.1011 | -2.3218
-7 | -0.1374 | 0.05052 | -0.1048 | -2.7197
-6.5 | -0.1147 | 0.04518 | -0.1064 | -2.5387
-6 | -0.0789 | 0.03934 | -0.1081 | -2.0056
-5.5 | -0.0541 | 0.03041 | -0.1086 | -1.779
-5 | -0.0138 | 0.02346 | -0.1075 | -0.58824
-4.5 | 0.0373 | 0.01969 | -0.1065 | 1.8944
-4 | 0.0901 | 0.01651 | -0.1063 | 5.4573
-3.5 | 0.1471 | 0.01487 | -0.1063 | 9.8924
-3 | 0.2047 | 0.01373 | -0.1062 | 14.909
-2.5 | 0.262 | 0.01287 | -0.1062 | 20.3574
-2 | 0.3172 | 0.01172 | -0.1061 | 27.0648
-1.5 | 0.3748 | 0.01126 | -0.1064 | 33.286
-1 | 0.4329 | 0.01091 | -0.1067 | 39.6792
-0.5 | 0.4814 | 0.00909 | -0.1064 | 52.9593
0 | 0.5244 | 0.0086 | -0.1027 | 60.9767
0.5 | 0.6259 | 0.00865 | -0.1111 | 72.3584
1 | 0.705 | 0.00875 | -0.1162 | 80.5714
1.5 | 0.7529 | 0.00901 | -0.1149 | 83.5627
2 | 0.8009 | 0.00925 | -0.1136 | 86.5838
2.5 | 0.8521 | 0.00949 | -0.1127 | 89.7893
3 | 0.9065 | 0.00972 | -0.1124 | 93.2613
3.5 | 0.9616 | 0.01006 | -0.1123 | 95.5865
4 | 1.0153 | 0.01033 | -0.112 | 98.2865
4.5 | 1.0728 | 0.01045 | -0.1122 | 102.6603
5 | 1.1283 | 0.01069 | -0.112 | 105.5472
5.5 | 1.1866 | 0.01056 | -0.112 | 112.3674
6 | 1.2349 | 0.0101 | -0.1098 | 122.2673
6.5 | 1.2835 | 0.01013 | -0.1081 | 126.7029
7 | 1.3263 | 0.01041 | -0.1054 | 127.4063
7.5 | 1.3226 | 0.01196 | -0.095 | 110.5853
8 | 1.283 | 0.01574 | -0.0817 | 81.5121
8.5 | 1.2479 | 0.02088 | -0.0721 | 59.7653
9 | 1.2173 | 0.02657 | -0.0645 | 45.8148
9.5 | 1.1998 | 0.03187 | -0.0589 | 37.6467
10 | 1.2068 | 0.03579 | -0.0555 | 33.7189
10.5 | 1.2187 | 0.03955 | -0.0528 | 30.8142
11 | 1.2321 | 0.04337 | -0.0504 | 28.409
11.5 | 1.2457 | 0.04736 | -0.0484 | 26.3028
12 | 1.2487 | 0.05243 | -0.046 | 23.8165
12.5 | 1.2668 | 0.05626 | -0.0445 | 22.5169
13 | 1.2808 | 0.06058 | -0.0431 | 21.1423
13.5 | 1.292 | 0.06521 | -0.0414 | 19.8129
14 | 1.3089 | 0.06953 | -0.0403 | 18.825
14.5 | 1.3226 | 0.07439 | -0.0395 | 17.7793
15 | 1.3303 | 0.08002 | -0.0384 | 16.6246
15.5 | 1.3335 | 0.08685 | -0.0386 | 15.3541
16 | 1.3301 | 0.09479 | -0.0397 | 14.0321
16.5 | 1.3223 | 0.10366 | -0.0419 | 12.7561
17 | 1.3084 | 0.11388 | -0.0453 | 11.4893
17.5 | 1.2856 | 0.12612 | -0.0504 | 10.1935
18 | 1.2529 | 0.14113 | -0.0581 | 8.8776
19 | 1.1977 | 0.17314 | -0.0782 | 6.9175
19.5 | 1.0812 | 0.23087 | -0.1097 | 4.6832
20 | 1.096 | 0.23603 | -0.1136 | 4.6435

## 31. Re 500k Mach 0.50 (1)
BIGFOIL.COM POLAR EXPORT
NACA65-713 a=0.5
NACA65-713 a=0.5 |  |  |  | Cl Max: | 1.447 | at alpha= | 7.5 | deg
JavaFoil+Calcfoil stall+Eppler ext transition |  |  |  | L/D Max: | 108.181 | at alpha= | 4.5 | deg
Re: | 500000 |  |  | Cd Min: | 0.00847 | at alpha= | 0.5 | deg
Mach: | 0.5 |  |  | Cl=0 at alpha= | -4.5294 | deg
|  |  |  | @ Cl=0.1, Cd= | 0.035937
|  |  |  | @ Cl=0.4, Cd= | 0.013024
|  |  |  | @ Cl=0.6, Cd= | 0.010188
alpha (deg) | Cl | Cd | Cm | Cl/Cd
-20 | -0.862 | 0.22343 | -0.044 | -3.858
-19.5 | -0.834 | 0.21497 | -0.044 | -3.882
-19 | -0.807 | 0.20963 | -0.044 | -3.85
-18.5 | -0.78 | 0.20486 | -0.045 | -3.805
-18 | -0.752 | 0.20008 | -0.045 | -3.758
-17.5 | -0.723 | 0.18985 | -0.043 | -3.807
-17 | -0.695 | 0.1837 | -0.043 | -3.782
-16.5 | -0.667 | 0.17542 | -0.043 | -3.803
-16 | -0.64 | 0.17439 | -0.044 | -3.667
-15.5 | -0.612 | 0.16498 | -0.044 | -3.709
-15 | -0.584 | 0.15862 | -0.044 | -3.683
-14.5 | -0.556 | 0.16351 | -0.044 | -3.402
-14 | -0.527 | 0.15274 | -0.042 | -3.452
-13.5 | -0.499 | 0.14831 | -0.041 | -3.367
-13 | -0.472 | 0.14466 | -0.042 | -3.26
-12.5 | -0.444 | 0.141 | -0.042 | -3.148
-12 | -0.416 | 0.13023 | -0.043 | -3.195
-11.5 | -0.388 | 0.13439 | -0.043 | -2.888
-11 | -0.36 | 0.12242 | -0.043 | -2.944
-10.5 | -0.332 | 0.11895 | -0.041 | -2.791
-10 | -0.304 | 0.10887 | -0.04 | -2.793
-9.5 | -0.276 | 0.10567 | -0.041 | -2.614
-9 | -0.248 | 0.103 | -0.041 | -2.412
-8.5 | -0.221 | 0.10045 | -0.041 | -2.196
-8 | -0.193 | 0.09837 | -0.041 | -1.96
-7.5 | -0.165 | 0.09918 | -0.041 | -1.663
-7 | -0.137 | 0.08761 | -0.038 | -1.564
-6.5 | -0.109 | 0.08802 | -0.039 | -1.241
-6 | -0.081 | 0.05865 | -0.036 | -1.389
-5.5 | -0.091 | 0.04859 | -0.041 | -1.864
-5 | -0.048 | 0.04311 | -0.043 | -1.107
-4.5 | 0.003 | 0.03973 | -0.043 | 0.074
-4 | 0.057 | 0.03743 | -0.044 | 1.511
-3.5 | 0.112 | 0.03552 | -0.045 | 3.147
-3 | 0.168 | 0.03392 | -0.046 | 4.95
-2.5 | 0.224 | 0.03282 | -0.047 | 6.831
-2 | 0.281 | 0.03146 | -0.051 | 8.943
-1.5 | 0.419 | 0.01008 | -0.105 | 41.612
-1 | 0.492 | 0.01001 | -0.106 | 49.109
-0.5 | 0.561 | 0.01001 | -0.106 | 56.036
0 | 0.618 | 0.01027 | -0.107 | 60.148
0.5 | 0.685 | 0.00847 | -0.107 | 80.879
1 | 0.751 | 0.00868 | -0.108 | 86.499
1.5 | 0.817 | 0.0089 | -0.109 | 91.792
2 | 0.883 | 0.00918 | -0.109 | 96.12
2.5 | 0.948 | 0.00951 | -0.11 | 99.677
3 | 1.013 | 0.00974 | -0.11 | 103.935
3.5 | 1.077 | 0.01013 | -0.111 | 106.354
4 | 1.142 | 0.01056 | -0.111 | 108.11
4.5 | 1.193 | 0.01103 | -0.112 | 108.181
5 | 1.251 | 0.01156 | -0.112 | 108.174
5.5 | 1.304 | 0.01217 | -0.113 | 107.149
6 | 1.349 | 0.02387 | -0.113 | 56.52
6.5 | 1.392 | 0.02546 | -0.114 | 54.667
7 | 1.426 | 0.02722 | -0.114 | 52.394
7.5 | 1.447 | 0.02923 | -0.115 | 49.497
8 | 1.433 | 0.03147 | -0.115 | 45.522
8.5 | 1.147 | 0.05934 | -0.045 | 19.331
9 | 0.73 | 0.09166 | -0.036 | 7.961
9.5 | 0.756 | 0.09739 | -0.044 | 7.767
10 | 0.782 | 0.10398 | -0.043 | 7.522
10.5 | 0.809 | 0.10985 | -0.051 | 7.366
11 | 0.835 | 0.12188 | -0.05 | 6.849
11.5 | 0.861 | 0.12261 | -0.052 | 7.02
12 | 0.888 | 0.13171 | -0.057 | 6.739
12.5 | 0.913 | 0.14172 | -0.057 | 6.443

## 32. Re 500k Mach 0.50 (2)
BIGFOIL.COM POLAR EXPORT
NACA65-713 a=0.5
NACA65-713 a=0.5 |  |  |  | Cl Max: | 1.3849 | at alpha= | 7 | deg
XFOIL ncrit=9 |  |  |  | L/D Max: | 106.495 | at alpha= | 6 | deg
Re: | 500000 |  |  | Cd Min: | 0.24541 | at alpha= | -20 | deg
Mach: | 0.5 |  |  | Cl=0 at alpha= | -5.6694 | deg
|  |  |  | @ Cl=0.1, Cd= | 0.024822
|  |  |  | @ Cl=0.4, Cd= | 0.013062
|  |  |  | @ Cl=0.6, Cd= | 0.010348
alpha (deg) | Cl | Cd | Cm | Cl/Cd
-20 | -0.5095 | 0.24541 | 0.0003 | -2.0761
-19.5 | -0.484 | 0.23777 | -0.0056 | -2.0356
-19 | -0.4513 | 0.22959 | -0.0138 | -1.9657
-18.5 | -0.4326 | 0.22291 | -0.0169 | -1.9407
-18 | -0.4132 | 0.21585 | -0.0207 | -1.9143
-17.5 | -0.3946 | 0.20918 | -0.0253 | -1.8864
-17 | -0.3727 | 0.20146 | -0.0292 | -1.85
-16.5 | -0.3494 | 0.19394 | -0.0327 | -1.8016
-16 | -0.3272 | 0.18691 | -0.0368 | -1.7506
-15.5 | -0.3052 | 0.17975 | -0.041 | -1.6979
-15 | -0.285 | 0.17271 | -0.0461 | -1.6502
-14.5 | -0.2674 | 0.16596 | -0.0512 | -1.6112
-14 | -0.245 | 0.1578 | -0.0547 | -1.5526
-13.5 | -0.2214 | 0.1505 | -0.0578 | -1.4711
-13 | -0.2007 | 0.14374 | -0.0615 | -1.3963
-12.5 | -0.1806 | 0.13671 | -0.0655 | -1.321
-12 | -0.1664 | 0.12999 | -0.0705 | -1.2801
-11.5 | -0.1528 | 0.12341 | -0.0753 | -1.2381
-11 | -0.1291 | 0.11548 | -0.0775 | -1.1179
-10.5 | -0.1092 | 0.10921 | -0.0804 | -0.99991
-10 | -0.0917 | 0.10278 | -0.0839 | -0.8922
-9.5 | -0.0765 | 0.0963 | -0.0877 | -0.79439
-9 | -0.0693 | 0.08981 | -0.0935 | -0.77163
-8.5 | -0.0581 | 0.08295 | -0.098 | -0.70042
-8 | -0.0429 | 0.07614 | -0.0994 | -0.56344
-7.5 | -0.026 | 0.07071 | -0.1014 | -0.3677
-7 | -0.0166 | 0.06462 | -0.1055 | -0.25689
-6.5 | -0.0201 | 0.05705 | -0.1149 | -0.35232
-5.5 | 0.0041 | 0.0424 | -0.1227 | 0.096698
-5 | 0.0343 | 0.03663 | -0.1244 | 0.93639
-4.5 | 0.0692 | 0.02829 | -0.125 | 2.4461
-4 | 0.1176 | 0.02284 | -0.1239 | 5.1489
-3.5 | 0.1717 | 0.01903 | -0.1233 | 9.0226
-3 | 0.2345 | 0.01638 | -0.1225 | 14.3162
-2.5 | 0.2999 | 0.01487 | -0.122 | 20.1681
-2 | 0.3626 | 0.01353 | -0.1214 | 26.7997
-1.5 | 0.4258 | 0.01274 | -0.1211 | 33.4223
-1 | 0.4909 | 0.01235 | -0.1211 | 39.749
-0.5 | 0.5565 | 0.01209 | -0.1213 | 46.0298
0 | 0.6027 | 0.01024 | -0.1191 | 58.8574
0.5 | 0.6575 | 0.01019 | -0.1155 | 64.524
1 | 0.7943 | 0.01044 | -0.1303 | 76.0824
1.5 | 0.847 | 0.01076 | -0.1283 | 78.7175
2 | 0.8918 | 0.0113 | -0.1251 | 78.9204
2.5 | 0.947 | 0.01171 | -0.1235 | 80.8711
3 | 1.0098 | 0.01205 | -0.123 | 83.8008
3.5 | 1.0655 | 0.01269 | -0.1215 | 83.9638
4 | 1.1245 | 0.01314 | -0.1202 | 85.5784
4.5 | 1.1969 | 0.01325 | -0.1207 | 90.3321
5 | 1.2444 | 0.01391 | -0.1173 | 89.4608
5.5 | 1.3071 | 0.01383 | -0.1155 | 94.5119
6 | 1.3642 | 0.01281 | -0.1114 | 106.4949
6.5 | 1.3781 | 0.01328 | -0.1015 | 103.7726
7 | 1.3849 | 0.01501 | -0.0926 | 92.2652
7.5 | 1.3458 | 0.01979 | -0.0807 | 68.004
8 | 1.2924 | 0.02657 | -0.0703 | 48.6413
8.5 | 1.2447 | 0.03411 | -0.0626 | 36.4908
9 | 1.2058 | 0.04185 | -0.0568 | 28.8124
9.5 | 1.1949 | 0.04814 | -0.0531 | 24.8214
10 | 1.2012 | 0.05355 | -0.0502 | 22.4314
10.5 | 1.2126 | 0.05885 | -0.0479 | 20.6049
11 | 1.2158 | 0.06509 | -0.0458 | 18.6788
11.5 | 1.2284 | 0.07068 | -0.0438 | 17.3797
12 | 1.2399 | 0.07656 | -0.0421 | 16.1951

## 33. Re 750k Mach 0.00 (1)
BIGFOIL.COM POLAR EXPORT
NACA65-713 a=0.5
NACA65-713 a=0.5 |  |  |  | Cl Max: | 1.487 | at alpha= | 10.5 | deg
JavaFoil+Calcfoil stall+Eppler ext transition |  |  |  | L/D Max: | 147.584 | at alpha= | 6.5 | deg
Re: | 750000 |  |  | Cd Min: | 0.00614 | at alpha= | 0.5 | deg
Mach: | 0 |  |  | Cl=0 at alpha= | -4.5319 | deg
|  |  |  | @ Cl=0.1, Cd= | 0.032235
|  |  |  | @ Cl=0.4, Cd= | 0.0085742
|  |  |  | @ Cl=0.6, Cd= | 0.0063485
alpha (deg) | Cl | Cd | Cm | Cl/Cd
-18 | -0.351 | 0.17815 | -0.03 | -1.971
-17.5 | -0.363 | 0.17225 | -0.03 | -2.107
-17 | -0.374 | 0.17164 | -0.03 | -2.181
-16.5 | -0.386 | 0.15939 | -0.03 | -2.419
-16 | -0.396 | 0.14446 | -0.031 | -2.744
-15.5 | -0.406 | 0.14389 | -0.031 | -2.824
-15 | -0.415 | 0.13039 | -0.031 | -3.186
-14.5 | -0.423 | 0.12607 | -0.031 | -3.358
-14 | -0.43 | 0.11789 | -0.031 | -3.644
-13.5 | -0.434 | 0.11 | -0.032 | -3.948
-13 | -0.437 | 0.10418 | -0.033 | -4.193
-12.5 | -0.437 | 0.09527 | -0.033 | -4.585
-12 | -0.434 | 0.09131 | -0.034 | -4.755
-11.5 | -0.428 | 0.08497 | -0.034 | -5.041
-11 | -0.419 | 0.0805 | -0.035 | -5.21
-10.5 | -0.407 | 0.07408 | -0.035 | -5.493
-10 | -0.391 | 0.0695 | -0.036 | -5.621
-9.5 | -0.371 | 0.06488 | -0.036 | -5.711
-9 | -0.347 | 0.0607 | -0.037 | -5.712
-8.5 | -0.319 | 0.05677 | -0.038 | -5.624
-8 | -0.288 | 0.05373 | -0.038 | -5.363
-7.5 | -0.254 | 0.04982 | -0.039 | -5.095
-7 | -0.216 | 0.0466 | -0.038 | -4.644
-6.5 | -0.176 | 0.04427 | -0.039 | -3.986
-6 | -0.134 | 0.04169 | -0.039 | -3.217
-5.5 | -0.09 | 0.03953 | -0.039 | -2.274
-5 | -0.044 | 0.03772 | -0.039 | -1.171
-4.5 | 0.003 | 0.03595 | -0.039 | 0.074
-4 | 0.05 | 0.03412 | -0.042 | 1.474
-3.5 | 0.098 | 0.0328 | -0.043 | 3.003
-3 | 0.183 | 0.00879 | -0.09 | 20.776
-2.5 | 0.243 | 0.00871 | -0.091 | 27.883
-2 | 0.303 | 0.00862 | -0.092 | 35.179
-1.5 | 0.364 | 0.00858 | -0.092 | 42.436
-1 | 0.426 | 0.00857 | -0.093 | 49.683
-0.5 | 0.486 | 0.00852 | -0.094 | 57.024
0 | 0.546 | 0.0086 | -0.095 | 63.547
0.5 | 0.605 | 0.00614 | -0.095 | 98.427
1 | 0.663 | 0.00654 | -0.096 | 101.455
1.5 | 0.722 | 0.00662 | -0.096 | 108.998
2 | 0.78 | 0.00674 | -0.097 | 115.819
2.5 | 0.838 | 0.00687 | -0.097 | 122.124
3 | 0.896 | 0.007 | -0.098 | 128.052
3.5 | 0.954 | 0.00706 | -0.098 | 135.083
4 | 1.011 | 0.00727 | -0.099 | 139.148
4.5 | 1.061 | 0.00746 | -0.099 | 142.197
5 | 1.115 | 0.0077 | -0.1 | 144.821
5.5 | 1.167 | 0.00796 | -0.101 | 146.588
6 | 1.218 | 0.00826 | -0.101 | 147.436
6.5 | 1.266 | 0.00858 | -0.102 | 147.584
7 | 1.296 | 0.01837 | -0.101 | 70.576
7.5 | 1.34 | 0.01935 | -0.101 | 69.271
8 | 1.378 | 0.02035 | -0.102 | 67.742
8.5 | 1.413 | 0.02138 | -0.102 | 66.096
9 | 1.443 | 0.02258 | -0.103 | 63.927
9.5 | 1.466 | 0.02384 | -0.103 | 61.487
10 | 1.48 | 0.02512 | -0.104 | 58.906
10.5 | 1.487 | 0.02647 | -0.104 | 56.165
11 | 1.487 | 0.02803 | -0.105 | 53.041
11.5 | 1.479 | 0.02993 | -0.105 | 49.408
12 | 1.464 | 0.03148 | -0.106 | 46.517
12.5 | 1.442 | 0.03374 | -0.106 | 42.74
13 | 1.414 | 0.03576 | -0.106 | 39.533
13.5 | 1.376 | 0.03844 | -0.106 | 35.804
14 | 1.153 | 0.10004 | -0.061 | 11.525
14.5 | 1.114 | 0.10864 | -0.055 | 10.253
15 | 1.076 | 0.11692 | -0.052 | 9.201
15.5 | 1.037 | 0.12219 | -0.052 | 8.491

## 34. Re 750k Mach 0.00 (2)
BIGFOIL.COM POLAR EXPORT
NACA65-713 a=0.5
NACA65-713 a=0.5 |  |  |  | Cl Max: | 1.4275 | at alpha= | 17.5 | deg
XFOIL ncrit=9 |  |  |  | L/D Max: | 153.112 | at alpha= | 6.5 | deg
Re: | 750000 |  |  | Cd Min: | 0.22385 | at alpha= | -20 | deg
Mach: | 0 |  |  | Cl=0 at alpha= | -4.7623 | deg
|  |  |  | @ Cl=0.1, Cd= | 0.012572
|  |  |  | @ Cl=0.4, Cd= | 0.009235
|  |  |  | @ Cl=0.6, Cd= | 0.0067942
alpha (deg) | Cl | Cd | Cm | Cl/Cd
-20 | -0.4839 | 0.22385 | 0.0002 | -2.1617
-19.5 | -0.4653 | 0.21807 | -0.0038 | -2.1337
-19 | -0.4467 | 0.21215 | -0.008 | -2.1056
-18 | -0.4054 | 0.19913 | -0.0178 | -2.0359
-17.5 | -0.3832 | 0.19149 | -0.0236 | -2.0011
-17 | -0.3708 | 0.18525 | -0.0267 | -2.0016
-16.5 | -0.3569 | 0.17803 | -0.0301 | -2.0047
-16 | -0.339 | 0.17204 | -0.0327 | -1.9705
-15.5 | -0.322 | 0.16615 | -0.036 | -1.938
-15 | -0.3058 | 0.15986 | -0.0393 | -1.9129
-14.5 | -0.2901 | 0.15309 | -0.0429 | -1.895
-14 | -0.2801 | 0.1456 | -0.0477 | -1.9238
-13 | -0.2519 | 0.1312 | -0.054 | -1.92
-12.5 | -0.2349 | 0.12543 | -0.0566 | -1.8728
-12 | -0.2203 | 0.11933 | -0.0597 | -1.8461
-11.5 | -0.2076 | 0.11265 | -0.063 | -1.8429
-11 | -0.2058 | 0.10435 | -0.0685 | -1.9722
-10.5 | -0.1962 | 0.09716 | -0.0721 | -2.0193
-10 | -0.1842 | 0.09089 | -0.0738 | -2.0266
-9.5 | -0.1736 | 0.08489 | -0.0766 | -2.045
-9 | -0.1636 | 0.0792 | -0.0794 | -2.0657
-8.5 | -0.1606 | 0.07254 | -0.083 | -2.214
-8 | -0.1749 | 0.06436 | -0.0887 | -2.7175
-7.5 | -0.1781 | 0.05134 | -0.0994 | -3.469
-7 | -0.2319 | 0.02089 | -0.0998 | -11.101
-6.5 | -0.1766 | 0.02178 | -0.1005 | -8.1084
-6 | -0.1299 | 0.01829 | -0.0997 | -7.1022
-5.5 | -0.0796 | 0.01617 | -0.0998 | -4.9227
-5 | -0.0252 | 0.01529 | -0.0999 | -1.6481
-4.5 | 0.0278 | 0.01352 | -0.1 | 2.0562
-4 | 0.0834 | 0.01281 | -0.1004 | 6.5105
-3.5 | 0.1391 | 0.01201 | -0.1006 | 11.582
-3 | 0.1927 | 0.01081 | -0.1005 | 17.8261
-2.5 | 0.2479 | 0.01015 | -0.1008 | 24.4236
-2 | 0.304 | 0.00975 | -0.1012 | 31.1795
-1.5 | 0.3602 | 0.00939 | -0.1016 | 38.36
-1 | 0.4167 | 0.00917 | -0.1021 | 45.4417
-0.5 | 0.4681 | 0.00773 | -0.1025 | 60.5563
0.5 | 0.5608 | 0.00676 | -0.0983 | 82.9586
1 | 0.6524 | 0.00684 | -0.1058 | 95.3801
1.5 | 0.7275 | 0.00697 | -0.1106 | 104.3759
2 | 0.7779 | 0.00707 | -0.1101 | 110.0283
2.5 | 0.8271 | 0.00721 | -0.1093 | 114.7157
3 | 0.8783 | 0.00737 | -0.1088 | 119.1723
3.5 | 0.9312 | 0.00763 | -0.1087 | 122.0446
4 | 0.9843 | 0.00772 | -0.1087 | 127.5
4.5 | 1.0387 | 0.00782 | -0.1089 | 132.8261
5 | 1.0925 | 0.00796 | -0.109 | 137.2487
5.5 | 1.1442 | 0.00787 | -0.1085 | 145.3875
6 | 1.1943 | 0.00793 | -0.1079 | 150.6053
6.5 | 1.2448 | 0.00813 | -0.1074 | 153.1119
7 | 1.2839 | 0.00882 | -0.105 | 145.5669
7.5 | 1.2778 | 0.01126 | -0.0952 | 113.4813
8 | 1.2535 | 0.01418 | -0.0835 | 88.3992
8.5 | 1.235 | 0.01794 | -0.0749 | 68.8406
9 | 1.2208 | 0.02212 | -0.0681 | 55.1899
9.5 | 1.2227 | 0.02564 | -0.0636 | 47.6872
10 | 1.2386 | 0.02835 | -0.0606 | 43.6896
10.5 | 1.2562 | 0.03107 | -0.058 | 40.4313
11 | 1.2731 | 0.03399 | -0.0556 | 37.4551
11.5 | 1.2933 | 0.03675 | -0.0537 | 35.1918
12 | 1.3006 | 0.04077 | -0.0512 | 31.9009
12.5 | 1.3203 | 0.04383 | -0.0497 | 30.1232
13 | 1.3383 | 0.04714 | -0.0484 | 28.3899
13.5 | 1.3526 | 0.05091 | -0.0471 | 26.5685
14 | 1.3585 | 0.0557 | -0.0456 | 24.3896
14.5 | 1.3741 | 0.05962 | -0.0448 | 23.0476
15 | 1.3924 | 0.06336 | -0.0445 | 21.976
15.5 | 1.3992 | 0.0685 | -0.044 | 20.4263
16 | 1.4041 | 0.07403 | -0.0436 | 18.9666
16.5 | 1.4155 | 0.07902 | -0.0439 | 17.9132
17 | 1.4225 | 0.08468 | -0.0445 | 16.7985
17.5 | 1.4275 | 0.09086 | -0.0455 | 15.711
18 | 1.4174 | 0.09911 | -0.0466 | 14.3013
18.5 | 1.4179 | 0.1064 | -0.0486 | 13.3261
19 | 1.4146 | 0.11448 | -0.0513 | 12.3567
19.5 | 1.4095 | 0.12312 | -0.0547 | 11.4482
20 | 1.4016 | 0.13247 | -0.0589 | 10.5805

## 35. Re 750k Mach 0.10 (1)
BIGFOIL.COM POLAR EXPORT
NACA65-713 a=0.5
NACA65-713 a=0.5 |  |  |  | Cl Max: | 1.485 | at alpha= | 10.5 | deg
JavaFoil+Calcfoil stall+Eppler ext transition |  |  |  | L/D Max: | 147.064 | at alpha= | 6.5 | deg
Re: | 750000 |  |  | Cd Min: | 0.0059 | at alpha= | 0.5 | deg
Mach: | 0.1 |  |  | Cl=0 at alpha= | -4.5319 | deg
|  |  |  | @ Cl=0.1, Cd= | 0.032584
|  |  |  | @ Cl=0.4, Cd= | 0.0086035
|  |  |  | @ Cl=0.6, Cd= | 0.0062648
alpha (deg) | Cl | Cd | Cm | Cl/Cd
-17 | -0.333 | 0.1683 | -0.03 | -1.979
-16.5 | -0.346 | 0.1622 | -0.03 | -2.136
-16 | -0.36 | 0.15144 | -0.031 | -2.375
-15.5 | -0.372 | 0.14921 | -0.031 | -2.494
-15 | -0.384 | 0.13617 | -0.031 | -2.82
-14.5 | -0.395 | 0.12512 | -0.031 | -3.154
-14 | -0.404 | 0.12195 | -0.031 | -3.31
-13.5 | -0.411 | 0.11107 | -0.032 | -3.702
-13 | -0.417 | 0.10499 | -0.032 | -3.968
-12.5 | -0.419 | 0.09971 | -0.033 | -4.207
-12 | -0.42 | 0.09224 | -0.033 | -4.548
-11.5 | -0.416 | 0.08793 | -0.034 | -4.735
-11 | -0.41 | 0.08145 | -0.034 | -5.03
-10.5 | -0.399 | 0.07541 | -0.035 | -5.296
-10 | -0.385 | 0.06994 | -0.036 | -5.505
-9.5 | -0.367 | 0.06537 | -0.037 | -5.609
-9 | -0.344 | 0.06185 | -0.037 | -5.564
-8.5 | -0.318 | 0.05727 | -0.038 | -5.547
-8 | -0.287 | 0.05383 | -0.038 | -5.34
-7.5 | -0.254 | 0.05009 | -0.038 | -5.063
-7 | -0.217 | 0.04686 | -0.039 | -4.624
-6.5 | -0.177 | 0.0444 | -0.039 | -3.98
-6 | -0.134 | 0.04181 | -0.039 | -3.216
-5.5 | -0.09 | 0.03964 | -0.039 | -2.275
-5 | -0.044 | 0.03772 | -0.039 | -1.176
-4.5 | 0.003 | 0.03598 | -0.039 | 0.074
-4 | 0.05 | 0.03441 | -0.04 | 1.466
-3.5 | 0.099 | 0.03287 | -0.043 | 3.009
-3 | 0.183 | 0.00882 | -0.091 | 20.79
-2.5 | 0.244 | 0.00873 | -0.092 | 27.958
-2 | 0.305 | 0.00869 | -0.092 | 35.072
-1.5 | 0.366 | 0.00862 | -0.093 | 42.434
-1 | 0.428 | 0.00859 | -0.094 | 49.802
-0.5 | 0.488 | 0.00856 | -0.094 | 57.061
0 | 0.549 | 0.00859 | -0.095 | 63.958
0.5 | 0.608 | 0.0059 | -0.095 | 103.011
1 | 0.666 | 0.00657 | -0.096 | 101.447
1.5 | 0.725 | 0.00666 | -0.097 | 108.889
2 | 0.784 | 0.00677 | -0.097 | 115.853
2.5 | 0.842 | 0.0069 | -0.098 | 121.988
3 | 0.9 | 0.00703 | -0.098 | 128.019
3.5 | 0.958 | 0.00711 | -0.099 | 134.861
4 | 1.016 | 0.00732 | -0.099 | 138.839
4.5 | 1.066 | 0.00753 | -0.1 | 141.681
5 | 1.12 | 0.00776 | -0.1 | 144.346
5.5 | 1.173 | 0.00802 | -0.101 | 146.207
6 | 1.223 | 0.00833 | -0.102 | 146.863
6.5 | 1.271 | 0.00865 | -0.102 | 147.064
7 | 1.301 | 0.01855 | -0.101 | 70.148
7.5 | 1.345 | 0.01955 | -0.102 | 68.785
8 | 1.383 | 0.02055 | -0.102 | 67.286
8.5 | 1.417 | 0.02162 | -0.103 | 65.557
9 | 1.446 | 0.0229 | -0.103 | 63.16
9.5 | 1.468 | 0.02413 | -0.104 | 60.811
10 | 1.48 | 0.02545 | -0.104 | 58.146
10.5 | 1.485 | 0.02685 | -0.105 | 55.288
11 | 1.481 | 0.0285 | -0.105 | 51.981
11.5 | 1.47 | 0.03018 | -0.106 | 48.724
12 | 1.451 | 0.03226 | -0.106 | 44.987
12.5 | 1.424 | 0.0343 | -0.106 | 41.52
13 | 1.389 | 0.03656 | -0.107 | 37.985
13.5 | 1.159 | 0.09588 | -0.06 | 12.093
14 | 1.12 | 0.10333 | -0.054 | 10.834
14.5 | 1.08 | 0.11016 | -0.053 | 9.806
15 | 1.039 | 0.11709 | -0.053 | 8.87
15.5 | 0.993 | 0.12897 | -0.049 | 7.702

## 36. Re 750k Mach 0.10 (2)
BIGFOIL.COM POLAR EXPORT
NACA65-713 a=0.5
NACA65-713 a=0.5 |  |  |  | Cl Max: | 1.4175 | at alpha= | 17.5 | deg
XFOIL ncrit=9 |  |  |  | L/D Max: | 152.857 | at alpha= | 6.5 | deg
Re: | 750000 |  |  | Cd Min: | 0.22446 | at alpha= | -20 | deg
Mach: | 0.1 |  |  | Cl=0 at alpha= | -4.7626 | deg
|  |  |  | @ Cl=0.1, Cd= | 0.012677
|  |  |  | @ Cl=0.4, Cd= | 0.0092847
|  |  |  | @ Cl=0.6, Cd= | 0.0068291
alpha (deg) | Cl | Cd | Cm | Cl/Cd
-20 | -0.4846 | 0.22446 | 0.0003 | -2.159
-19.5 | -0.4658 | 0.21864 | -0.0038 | -2.1304
-19 | -0.447 | 0.21268 | -0.008 | -2.1017
-18.5 | -0.4283 | 0.20646 | -0.0122 | -2.0745
-18 | -0.4019 | 0.19917 | -0.0191 | -2.0179
-17.5 | -0.3839 | 0.19208 | -0.0234 | -1.9986
-17 | -0.3708 | 0.18576 | -0.0267 | -1.9961
-16.5 | -0.3567 | 0.17856 | -0.03 | -1.9976
-16 | -0.3386 | 0.17253 | -0.0328 | -1.9626
-15.5 | -0.3213 | 0.1666 | -0.0361 | -1.9286
-15 | -0.3049 | 0.16026 | -0.0395 | -1.9025
-14.5 | -0.2892 | 0.15348 | -0.043 | -1.8843
-14 | -0.2789 | 0.14601 | -0.0478 | -1.9101
-13 | -0.2498 | 0.13167 | -0.0541 | -1.8972
-12.5 | -0.2328 | 0.12585 | -0.0568 | -1.8498
-12 | -0.2182 | 0.11972 | -0.0599 | -1.8226
-11.5 | -0.2053 | 0.11298 | -0.0633 | -1.8171
-11 | -0.2032 | 0.10478 | -0.0687 | -1.9393
-10.5 | -0.1932 | 0.0976 | -0.0724 | -1.9795
-10 | -0.1801 | 0.09148 | -0.0739 | -1.9687
-9.5 | -0.1692 | 0.08543 | -0.0768 | -1.9806
-9 | -0.1592 | 0.07971 | -0.0796 | -1.9972
-8.5 | -0.1556 | 0.07302 | -0.0832 | -2.1309
-8 | -0.1729 | 0.06382 | -0.0906 | -2.7092
-7.5 | -0.173 | 0.05242 | -0.0995 | -3.3003
-7 | -0.2306 | 0.02173 | -0.1009 | -10.6121
-6.5 | -0.1755 | 0.02259 | -0.1015 | -7.7689
-6 | -0.1302 | 0.01856 | -0.1006 | -7.0151
-5.5 | -0.0799 | 0.01637 | -0.1006 | -4.8809
-5 | -0.0254 | 0.01542 | -0.1007 | -1.6472
-4.5 | 0.0281 | 0.01364 | -0.1007 | 2.0601
-4 | 0.084 | 0.01292 | -0.1011 | 6.5015
-3.5 | 0.1399 | 0.01207 | -0.1012 | 11.5907
-3 | 0.194 | 0.0109 | -0.1012 | 17.7982
-2.5 | 0.2495 | 0.01019 | -0.1015 | 24.4848
-2 | 0.3059 | 0.00979 | -0.1018 | 31.2462
-1.5 | 0.3625 | 0.00943 | -0.1022 | 38.4411
-1 | 0.4193 | 0.00921 | -0.1027 | 45.5266
-0.5 | 0.4713 | 0.0078 | -0.1031 | 60.4231
0 | 0.5196 | 0.00692 | -0.1019 | 75.0867
0.5 | 0.5643 | 0.00679 | -0.0989 | 83.1075
1 | 0.6557 | 0.00689 | -0.1063 | 95.1669
1.5 | 0.7313 | 0.007 | -0.1111 | 104.4714
2 | 0.7826 | 0.00711 | -0.1107 | 110.0703
2.5 | 0.8321 | 0.00725 | -0.1099 | 114.7724
3 | 0.8836 | 0.00742 | -0.1094 | 119.0836
3.5 | 0.9367 | 0.00767 | -0.1093 | 122.1252
4 | 0.9902 | 0.00777 | -0.1092 | 127.4389
4.5 | 1.0451 | 0.00788 | -0.1094 | 132.6269
5 | 1.0991 | 0.00801 | -0.1095 | 137.216
5.5 | 1.1511 | 0.00792 | -0.109 | 145.3409
6 | 1.2015 | 0.00797 | -0.1083 | 150.7528
6.5 | 1.2519 | 0.00819 | -0.1077 | 152.8571
7 | 1.2888 | 0.00898 | -0.1048 | 143.5189
7.5 | 1.2775 | 0.01146 | -0.094 | 111.4747
8 | 1.2526 | 0.01457 | -0.0826 | 85.9712
8.5 | 1.2336 | 0.01848 | -0.0741 | 66.7532
9 | 1.2187 | 0.02279 | -0.0674 | 53.4752
9.5 | 1.2218 | 0.0263 | -0.063 | 46.4563
10 | 1.2379 | 0.02905 | -0.06 | 42.6127
10.5 | 1.2548 | 0.0319 | -0.0574 | 39.3354
11 | 1.272 | 0.03487 | -0.055 | 36.4783
11.5 | 1.2919 | 0.03773 | -0.0531 | 34.2407
12 | 1.2967 | 0.04207 | -0.0505 | 30.8224
12.5 | 1.3184 | 0.04502 | -0.0491 | 29.2848
13 | 1.3361 | 0.04844 | -0.0478 | 27.5826
13.5 | 1.3475 | 0.0526 | -0.0464 | 25.6179
14 | 1.3566 | 0.05715 | -0.0451 | 23.7375
14.5 | 1.371 | 0.06132 | -0.0443 | 22.3581
15 | 1.3882 | 0.06531 | -0.044 | 21.2556
15.5 | 1.3867 | 0.07145 | -0.0432 | 19.408
16 | 1.3997 | 0.07626 | -0.0432 | 18.3543
16.5 | 1.4094 | 0.0816 | -0.0436 | 17.2721
17 | 1.4152 | 0.08759 | -0.0443 | 16.1571
17.5 | 1.4175 | 0.09429 | -0.0455 | 15.0334
18 | 1.408 | 0.10272 | -0.047 | 13.7072
18.5 | 1.4053 | 0.11074 | -0.0493 | 12.6901
19 | 1.3984 | 0.11963 | -0.0525 | 11.6894
19.5 | 1.3899 | 0.12913 | -0.0566 | 10.7636
20 | 1.3788 | 0.13942 | -0.0617 | 9.8895

## 37. Re 750k Mach 0.25 (1)
BIGFOIL.COM POLAR EXPORT
NACA65-713 a=0.5
NACA65-713 a=0.5 |  |  |  | Cl Max: | 1.472 | at alpha= | 9.5 | deg
JavaFoil+Calcfoil stall+Eppler ext transition |  |  |  | L/D Max: | 143.882 | at alpha= | 6 | deg
Re: | 750000 |  |  | Cd Min: | 0.00662 | at alpha= | 0.5 | deg
Mach: | 0.25 |  |  | Cl=0 at alpha= | -4.5312 | deg
|  |  |  | @ Cl=0.1, Cd= | 0.033228
|  |  |  | @ Cl=0.4, Cd= | 0.0087037
|  |  |  | @ Cl=0.6, Cd= | 0.0071403
alpha (deg) | Cl | Cd | Cm | Cl/Cd
-15 | -0.061 | 0.15019 | -0.034 | -0.408
-14.5 | -0.058 | 0.13646 | -0.033 | -0.428
-14 | -0.142 | 0.13488 | -0.033 | -1.056
-13.5 | -0.191 | 0.12972 | -0.033 | -1.469
-13 | -0.229 | 0.1178 | -0.032 | -1.942
-12.5 | -0.261 | 0.11356 | -0.032 | -2.299
-12 | -0.288 | 0.1026 | -0.032 | -2.805
-11.5 | -0.309 | 0.0983 | -0.033 | -3.144
-11 | -0.324 | 0.08875 | -0.033 | -3.655
-10.5 | -0.333 | 0.08437 | -0.033 | -3.951
-10 | -0.336 | 0.07789 | -0.035 | -4.312
-9.5 | -0.332 | 0.07085 | -0.036 | -4.68
-9 | -0.321 | 0.06621 | -0.037 | -4.841
-8.5 | -0.303 | 0.06026 | -0.038 | -5.029
-8 | -0.279 | 0.05604 | -0.038 | -4.985
-7.5 | -0.25 | 0.05164 | -0.039 | -4.843
-7 | -0.216 | 0.04823 | -0.04 | -4.481
-6.5 | -0.178 | 0.04522 | -0.04 | -3.933
-6 | -0.136 | 0.0423 | -0.04 | -3.221
-5.5 | -0.092 | 0.04023 | -0.04 | -2.282
-5 | -0.045 | 0.03812 | -0.04 | -1.189
-4.5 | 0.003 | 0.03628 | -0.04 | 0.075
-4 | 0.052 | 0.03456 | -0.042 | 1.496
-3.5 | 0.101 | 0.0332 | -0.042 | 3.052
-3 | 0.152 | 0.03173 | -0.046 | 4.781
-2.5 | 0.251 | 0.00886 | -0.094 | 28.279
-2 | 0.313 | 0.00875 | -0.095 | 35.787
-1.5 | 0.376 | 0.00873 | -0.096 | 43.062
-1 | 0.44 | 0.00866 | -0.096 | 50.779
-0.5 | 0.502 | 0.00871 | -0.097 | 57.648
0 | 0.562 | 0.008 | -0.097 | 70.228
0.5 | 0.623 | 0.00662 | -0.098 | 94.006
1 | 0.683 | 0.00671 | -0.098 | 101.886
1.5 | 0.744 | 0.0068 | -0.099 | 109.329
2 | 0.804 | 0.00695 | -0.1 | 115.632
2.5 | 0.864 | 0.00707 | -0.1 | 122.153
3 | 0.923 | 0.00724 | -0.101 | 127.493
3.5 | 0.983 | 0.00733 | -0.101 | 133.993
4 | 1.042 | 0.00756 | -0.102 | 137.823
4.5 | 1.093 | 0.00779 | -0.102 | 140.183
5 | 1.148 | 0.00807 | -0.103 | 142.141
5.5 | 1.2 | 0.00836 | -0.104 | 143.52
6 | 1.251 | 0.0087 | -0.104 | 143.882
6.5 | 1.284 | 0.01861 | -0.103 | 68.952
7 | 1.329 | 0.01961 | -0.104 | 67.786
7.5 | 1.372 | 0.02072 | -0.104 | 66.195
8 | 1.407 | 0.02186 | -0.105 | 64.344
8.5 | 1.437 | 0.02305 | -0.105 | 62.33
9 | 1.46 | 0.02444 | -0.106 | 59.741
9.5 | 1.472 | 0.02587 | -0.106 | 56.905
10 | 1.471 | 0.02746 | -0.107 | 53.559
10.5 | 1.457 | 0.02934 | -0.107 | 49.666
11 | 1.432 | 0.03102 | -0.108 | 46.149
11.5 | 1.392 | 0.03323 | -0.108 | 41.9
12 | 1.14 | 0.08396 | -0.053 | 13.579
12.5 | 1.087 | 0.09223 | -0.051 | 11.784
13 | 1.024 | 0.0997 | -0.049 | 10.27
13.5 | 0.953 | 0.10816 | -0.048 | 8.808
14 | 0.873 | 0.11825 | -0.044 | 7.382
14.5 | 0.787 | 0.13106 | -0.042 | 6.007

## 38. Re 750k Mach 0.25 (2)
BIGFOIL.COM POLAR EXPORT
NACA65-713 a=0.5
NACA65-713 a=0.5 |  |  |  | Cl Max: | 1.3683 | at alpha= | 16 | deg
XFOIL ncrit=9 |  |  |  | L/D Max: | 150.924 | at alpha= | 6.5 | deg
Re: | 750000 |  |  | Cd Min: | 0.22791 | at alpha= | -20 | deg
Mach: | 0.25 |  |  | Cl=0 at alpha= | -4.7764 | deg
|  |  |  | @ Cl=0.1, Cd= | 0.013274
|  |  |  | @ Cl=0.4, Cd= | 0.0095287
|  |  |  | @ Cl=0.6, Cd= | 0.0070275
alpha (deg) | Cl | Cd | Cm | Cl/Cd
-20 | -0.4886 | 0.22791 | 0.0006 | -2.1438
-19.5 | -0.4687 | 0.22186 | -0.0038 | -2.1126
-18.5 | -0.4249 | 0.20885 | -0.0142 | -2.0345
-18 | -0.4024 | 0.20188 | -0.0193 | -1.9933
-17.5 | -0.3873 | 0.19517 | -0.0226 | -1.9844
-17 | -0.3719 | 0.18864 | -0.0264 | -1.9715
-16.5 | -0.3556 | 0.18136 | -0.0299 | -1.9607
-16 | -0.3366 | 0.17518 | -0.0329 | -1.9215
-15.5 | -0.3183 | 0.16904 | -0.0364 | -1.883
-14.5 | -0.2843 | 0.15538 | -0.044 | -1.8297
-14 | -0.2729 | 0.14822 | -0.0488 | -1.8412
-13.5 | -0.2576 | 0.14048 | -0.0521 | -1.8337
-13 | -0.2392 | 0.1341 | -0.055 | -1.7837
-12 | -0.2067 | 0.1216 | -0.0613 | -1.6998
-11 | -0.1895 | 0.1069 | -0.0703 | -1.7727
-10.5 | -0.178 | 0.09985 | -0.0738 | -1.7827
-10 | -0.1598 | 0.09414 | -0.075 | -1.6975
-9.5 | -0.148 | 0.08802 | -0.078 | -1.6814
-9 | -0.1373 | 0.08204 | -0.0811 | -1.6736
-8.5 | -0.1365 | 0.07417 | -0.0864 | -1.8404
-8 | -0.1386 | 0.06627 | -0.0917 | -2.0914
-7.5 | -0.1462 | 0.05719 | -0.0995 | -2.5564
-7 | -0.1397 | 0.04758 | -0.1046 | -2.9361
-6.5 | -0.1394 | 0.03634 | -0.1069 | -3.836
-6 | -0.1088 | 0.02878 | -0.1071 | -3.7804
-5.5 | -0.0797 | 0.01789 | -0.105 | -4.455
-5 | -0.0246 | 0.01684 | -0.1051 | -1.4608
-4.5 | 0.0304 | 0.01462 | -0.1047 | 2.0793
-4 | 0.0873 | 0.01351 | -0.1049 | 6.4619
-3 | 0.2019 | 0.01138 | -0.1049 | 17.7417
-2.5 | 0.2586 | 0.01046 | -0.105 | 24.7228
-2 | 0.3166 | 0.01 | -0.1052 | 31.66
-1 | 0.4334 | 0.00934 | -0.106 | 46.4026
-0.5 | 0.4894 | 0.00842 | -0.1065 | 58.1235
0 | 0.5382 | 0.00713 | -0.1055 | 75.4839
0.5 | 0.5843 | 0.00701 | -0.1024 | 83.3524
1 | 0.6739 | 0.00711 | -0.1089 | 94.782
1.5 | 0.7527 | 0.00719 | -0.114 | 104.6871
2 | 0.8088 | 0.00732 | -0.1142 | 110.4918
2.5 | 0.8598 | 0.00749 | -0.1133 | 114.7931
3 | 0.9129 | 0.00775 | -0.1127 | 117.7935
3.5 | 0.9669 | 0.00792 | -0.1124 | 122.0833
4 | 1.023 | 0.00804 | -0.1123 | 127.2388
4.5 | 1.0802 | 0.00825 | -0.1125 | 130.9333
5 | 1.1358 | 0.00831 | -0.1123 | 136.6787
5.5 | 1.1893 | 0.00821 | -0.1114 | 144.8599
6 | 1.2406 | 0.00826 | -0.1103 | 150.1937
6.5 | 1.2904 | 0.00855 | -0.109 | 150.924
7 | 1.3093 | 0.00994 | -0.1025 | 131.7203
7.5 | 1.2773 | 0.01284 | -0.0886 | 99.4782
8 | 1.2496 | 0.01692 | -0.0783 | 73.8534
8.5 | 1.2269 | 0.02162 | -0.0703 | 56.7484
9 | 1.21 | 0.02646 | -0.064 | 45.7294
9.5 | 1.2172 | 0.02999 | -0.0601 | 40.5869
10 | 1.2339 | 0.03308 | -0.0572 | 37.3005
10.5 | 1.248 | 0.03655 | -0.0544 | 34.145
11 | 1.266 | 0.03985 | -0.0522 | 31.7691
11.5 | 1.2836 | 0.04331 | -0.0502 | 29.6375
12 | 1.2877 | 0.04817 | -0.0477 | 26.7324
12.5 | 1.3073 | 0.05176 | -0.0463 | 25.257
13 | 1.3224 | 0.05592 | -0.0449 | 23.6481
13.5 | 1.3263 | 0.06131 | -0.0434 | 21.6327
14 | 1.3421 | 0.06574 | -0.0425 | 20.4153
14.5 | 1.3534 | 0.07079 | -0.0417 | 19.1185
15 | 1.3574 | 0.07685 | -0.0414 | 17.663
15.5 | 1.3656 | 0.08274 | -0.0413 | 16.5047
16 | 1.3683 | 0.08956 | -0.0418 | 15.278
16.5 | 1.3682 | 0.09715 | -0.0432 | 14.0834
17 | 1.3619 | 0.10586 | -0.0454 | 12.8651
17.5 | 1.3424 | 0.11701 | -0.049 | 11.4725
18 | 1.3222 | 0.12908 | -0.0542 | 10.2433
18.5 | 1.2989 | 0.14242 | -0.061 | 9.1202
19 | 1.2721 | 0.15725 | -0.0697 | 8.0897
19.5 | 1.2428 | 0.17377 | -0.0803 | 7.152
20 | 1.2119 | 0.19232 | -0.0927 | 6.3015

## 39. Re 750k Mach 0.50 (1)
BIGFOIL.COM POLAR EXPORT
NACA65-713 a=0.5
NACA65-713 a=0.5 |  |  |  | Cl Max: | 1.45 | at alpha= | 7.5 | deg
JavaFoil+Calcfoil stall+Eppler ext transition |  |  |  | L/D Max: | 130.949 | at alpha= | 5 | deg
Re: | 750000 |  |  | Cd Min: | 0.00729 | at alpha= | 0.5 | deg
Mach: | 0.5 |  |  | Cl=0 at alpha= | -4.5294 | deg
|  |  |  | @ Cl=0.1, Cd= | 0.034802
|  |  |  | @ Cl=0.4, Cd= | 0.0091217
|  |  |  | @ Cl=0.6, Cd= | 0.0090848
alpha (deg) | Cl | Cd | Cm | Cl/Cd
-20 | -0.862 | 0.20363 | -0.044 | -4.233
-19.5 | -0.834 | 0.19713 | -0.044 | -4.233
-19 | -0.807 | 0.19264 | -0.044 | -4.189
-18.5 | -0.78 | 0.18786 | -0.045 | -4.15
-18 | -0.752 | 0.1831 | -0.045 | -4.107
-17.5 | -0.723 | 0.17509 | -0.043 | -4.129
-17 | -0.695 | 0.16756 | -0.043 | -4.147
-16.5 | -0.667 | 0.16424 | -0.043 | -4.063
-16 | -0.64 | 0.15833 | -0.044 | -4.04
-15.5 | -0.612 | 0.15407 | -0.044 | -3.972
-15 | -0.584 | 0.14714 | -0.044 | -3.97
-14.5 | -0.556 | 0.14598 | -0.044 | -3.811
-14 | -0.527 | 0.13983 | -0.042 | -3.772
-13.5 | -0.499 | 0.13585 | -0.042 | -3.676
-13 | -0.472 | 0.1322 | -0.042 | -3.568
-12.5 | -0.444 | 0.12854 | -0.042 | -3.453
-12 | -0.416 | 0.11954 | -0.043 | -3.481
-11.5 | -0.388 | 0.12193 | -0.043 | -3.184
-11 | -0.36 | 0.11191 | -0.043 | -3.221
-10.5 | -0.332 | 0.10922 | -0.042 | -3.041
-10 | -0.304 | 0.09925 | -0.041 | -3.064
-9.5 | -0.276 | 0.09707 | -0.041 | -2.846
-9 | -0.248 | 0.09463 | -0.041 | -2.626
-8.5 | -0.221 | 0.0897 | -0.041 | -2.46
-8 | -0.193 | 0.08766 | -0.042 | -2.2
-7.5 | -0.165 | 0.08787 | -0.042 | -1.878
-7 | -0.137 | 0.06859 | -0.04 | -1.998
-6.5 | -0.109 | 0.05635 | -0.04 | -1.94
-6 | -0.082 | 0.05444 | -0.039 | -1.497
-5.5 | -0.091 | 0.04583 | -0.042 | -1.977
-5 | -0.048 | 0.04126 | -0.044 | -1.157
-4.5 | 0.003 | 0.03827 | -0.043 | 0.077
-4 | 0.057 | 0.03617 | -0.045 | 1.564
-3.5 | 0.112 | 0.03442 | -0.046 | 3.249
-3 | 0.168 | 0.0329 | -0.047 | 5.105
-2.5 | 0.224 | 0.03177 | -0.05 | 7.066
-2 | 0.349 | 0.00918 | -0.105 | 38.006
-1.5 | 0.419 | 0.0091 | -0.106 | 46.073
-1 | 0.492 | 0.00906 | -0.106 | 54.272
-0.5 | 0.561 | 0.00904 | -0.107 | 62.06
0 | 0.622 | 0.00911 | -0.108 | 68.336
0.5 | 0.69 | 0.00729 | -0.108 | 94.541
1 | 0.757 | 0.00746 | -0.109 | 101.425
1.5 | 0.824 | 0.00762 | -0.11 | 108.097
2 | 0.89 | 0.00782 | -0.11 | 113.838
2.5 | 0.956 | 0.00806 | -0.111 | 118.59
3 | 1.022 | 0.00833 | -0.111 | 122.661
3.5 | 1.088 | 0.00854 | -0.112 | 127.332
4 | 1.153 | 0.00888 | -0.113 | 129.798
4.5 | 1.205 | 0.00925 | -0.113 | 130.303
5 | 1.264 | 0.00965 | -0.114 | 130.949
5.5 | 1.317 | 0.01012 | -0.114 | 130.179
6 | 1.352 | 0.02213 | -0.113 | 61.095
6.5 | 1.395 | 0.02362 | -0.114 | 59.055
7 | 1.429 | 0.02531 | -0.115 | 56.466
7.5 | 1.45 | 0.02712 | -0.115 | 53.467
8 | 1.435 | 0.02926 | -0.116 | 49.063
8.5 | 1.148 | 0.05773 | -0.05 | 19.892
9 | 0.73 | 0.07244 | -0.039 | 10.077
9.5 | 0.757 | 0.08816 | -0.045 | 8.581
10 | 0.782 | 0.09583 | -0.045 | 8.164
10.5 | 0.809 | 0.10054 | -0.052 | 8.05
11 | 0.835 | 0.11139 | -0.051 | 7.495
11.5 | 0.861 | 0.11116 | -0.052 | 7.743
12 | 0.888 | 0.11825 | -0.058 | 7.508
12.5 | 0.913 | 0.1274 | -0.058 | 7.168

## 40. Re 750k Mach 0.50 (2)
BIGFOIL.COM POLAR EXPORT
NACA65-713 a=0.5
NACA65-713 a=0.5 |  |  |  | Cl Max: | 1.3966 | at alpha= | 6.5 | deg
XFOIL ncrit=9 |  |  |  | L/D Max: | 136.719 | at alpha= | 6 | deg
Re: | 750000 |  |  | Cd Min: | 0.21285 | at alpha= | -20 | deg
Mach: | 0.5 |  |  | Cl=0 at alpha= | -5.4571 | deg
|  |  |  | @ Cl=0.1, Cd= | 0.019873
|  |  |  | @ Cl=0.4, Cd= | 0.010887
|  |  |  | @ Cl=0.6, Cd= | 0.0091407
alpha (deg) | Cl | Cd | Cm | Cl/Cd
-20 | -0.3853 | 0.21285 | 0.0092 | -1.8102
-19.5 | -0.3669 | 0.20619 | 0.0044 | -1.7794
-19 | -0.3482 | 0.19951 | -0.0004 | -1.7453
-18.5 | -0.3297 | 0.19279 | -0.0053 | -1.7102
-18 | -0.312 | 0.18638 | -0.0104 | -1.674
-17.5 | -0.2948 | 0.18018 | -0.0155 | -1.6361
-17 | -0.275 | 0.17359 | -0.0196 | -1.5842
-16.5 | -0.2555 | 0.16789 | -0.0241 | -1.5218
-16 | -0.2367 | 0.16219 | -0.0286 | -1.4594
-15.5 | -0.2184 | 0.15633 | -0.0333 | -1.397
-15 | -0.2041 | 0.15099 | -0.0387 | -1.3517
-14.5 | -0.1867 | 0.14512 | -0.043 | -1.2865
-14 | -0.1671 | 0.13982 | -0.0467 | -1.1951
-13.5 | -0.1507 | 0.13532 | -0.0508 | -1.1137
-13 | -0.1346 | 0.13027 | -0.0549 | -1.0332
-12.5 | -0.1187 | 0.12409 | -0.0594 | -0.95656
-12 | -0.109 | 0.11773 | -0.0646 | -0.92585
-11.5 | -0.0974 | 0.1111 | -0.0688 | -0.87669
-11 | -0.1344 | 0.11391 | -0.0775 | -1.1799
-10.5 | -0.1131 | 0.10757 | -0.0801 | -1.0514
-10 | -0.0944 | 0.10159 | -0.0833 | -0.92923
-9.5 | -0.0788 | 0.09486 | -0.0872 | -0.8307
-9 | -0.07 | 0.08791 | -0.0924 | -0.79627
-8.5 | -0.0582 | 0.081 | -0.0964 | -0.71852
-8 | -0.0463 | 0.07416 | -0.1001 | -0.62433
-7.5 | -0.0361 | 0.06781 | -0.1022 | -0.53237
-7 | -0.0245 | 0.06236 | -0.1049 | -0.39288
-6.5 | -0.0311 | 0.05509 | -0.1103 | -0.56453
-6 | -0.0175 | 0.04826 | -0.1168 | -0.36262
-5.5 | -0.0015 | 0.04019 | -0.1217 | -0.037323
-5 | 0.016 | 0.02856 | -0.1242 | 0.56022
-4.5 | 0.06 | 0.02395 | -0.124 | 2.5052
-4 | 0.1118 | 0.01867 | -0.1226 | 5.9882
-3.5 | 0.1701 | 0.01564 | -0.122 | 10.876
-3 | 0.2348 | 0.0137 | -0.1213 | 17.1387
-2.5 | 0.2994 | 0.01209 | -0.1209 | 24.7643
-2 | 0.3642 | 0.01117 | -0.1206 | 32.6052
-1.5 | 0.4301 | 0.01065 | -0.1206 | 40.385
-1 | 0.4961 | 0.0103 | -0.1207 | 48.165
-0.5 | 0.5623 | 0.01008 | -0.121 | 55.7837
0 | 0.6209 | 0.00862 | -0.1211 | 72.0302
0.5 | 0.6733 | 0.00801 | -0.1182 | 84.0574
1 | 0.7444 | 0.0081 | -0.1184 | 91.9012
1.5 | 0.8475 | 0.00837 | -0.1266 | 101.2545
2 | 0.9174 | 0.0086 | -0.1281 | 106.6744
2.5 | 0.9732 | 0.00885 | -0.1264 | 109.9661
3 | 1.0348 | 0.00912 | -0.1256 | 113.4649
3.5 | 1.0952 | 0.0095 | -0.1246 | 115.2842
4 | 1.1579 | 0.00975 | -0.1238 | 118.759
4.5 | 1.2267 | 0.00996 | -0.1237 | 123.1627
5 | 1.2857 | 0.0102 | -0.1218 | 126.049
5.5 | 1.3447 | 0.00994 | -0.119 | 135.2817
6 | 1.3836 | 0.01012 | -0.1129 | 136.7194
6.5 | 1.3966 | 0.01114 | -0.1033 | 125.368
7 | 1.3569 | 0.01524 | -0.0896 | 89.0354
7.5 | 1.3024 | 0.02161 | -0.0778 | 60.2684
8 | 1.2584 | 0.02828 | -0.0688 | 44.4979
8.5 | 1.2229 | 0.03517 | -0.062 | 34.7711
9 | 1.2033 | 0.04155 | -0.057 | 28.9603
9.5 | 1.2154 | 0.04609 | -0.0538 | 26.3701
10 | 1.2288 | 0.05084 | -0.051 | 24.1699
10.5 | 1.242 | 0.05589 | -0.0486 | 22.2222
11 | 1.2468 | 0.06191 | -0.0463 | 20.1389
11.5 | 1.2582 | 0.06764 | -0.0444 | 18.6014

## 41. Re 1M Mach 0.00 (1)
BIGFOIL.COM POLAR EXPORT
NACA65-713 a=0.5
NACA65-713 a=0.5 |  |  |  | Cl Max: | 1.489 | at alpha= | 10.5 | deg
JavaFoil+Calcfoil stall+Eppler ext transition |  |  |  | L/D Max: | 164.877 | at alpha= | 6.5 | deg
Re: | 1000000 |  |  | Cd Min: | 0.0057 | at alpha= | 1.5 | deg
Mach: | 0 |  |  | Cl=0 at alpha= | -4.5319 | deg
|  |  |  | @ Cl=0.1, Cd= | 0.015911
|  |  |  | @ Cl=0.4, Cd= | 0.0080568
|  |  |  | @ Cl=0.6, Cd= | 0.006111
alpha (deg) | Cl | Cd | Cm | Cl/Cd
-18 | -0.351 | 0.17602 | -0.031 | -1.996
-17.5 | -0.363 | 0.16604 | -0.031 | -2.186
-17 | -0.375 | 0.16335 | -0.031 | -2.293
-16.5 | -0.386 | 0.15175 | -0.031 | -2.542
-16 | -0.397 | 0.14261 | -0.032 | -2.781
-15.5 | -0.407 | 0.13745 | -0.032 | -2.958
-15 | -0.416 | 0.12429 | -0.032 | -3.344
-14.5 | -0.424 | 0.11847 | -0.032 | -3.575
-14 | -0.43 | 0.11438 | -0.032 | -3.758
-13.5 | -0.435 | 0.10665 | -0.033 | -4.074
-13 | -0.437 | 0.09863 | -0.034 | -4.431
-12.5 | -0.437 | 0.09292 | -0.034 | -4.703
-12 | -0.434 | 0.08779 | -0.035 | -4.948
-11.5 | -0.429 | 0.08326 | -0.035 | -5.147
-11 | -0.42 | 0.07707 | -0.035 | -5.443
-10.5 | -0.407 | 0.0718 | -0.036 | -5.669
-10 | -0.391 | 0.0674 | -0.037 | -5.797
-9.5 | -0.371 | 0.06349 | -0.037 | -5.839
-9 | -0.347 | 0.05973 | -0.038 | -5.807
-8.5 | -0.32 | 0.05538 | -0.039 | -5.77
-8 | -0.288 | 0.05236 | -0.039 | -5.508
-7.5 | -0.254 | 0.04858 | -0.04 | -5.23
-7 | -0.217 | 0.0457 | -0.04 | -4.74
-6.5 | -0.177 | 0.04324 | -0.041 | -4.085
-6 | -0.134 | 0.04078 | -0.041 | -3.292
-5.5 | -0.09 | 0.03886 | -0.04 | -2.314
-5 | -0.044 | 0.03701 | -0.039 | -1.194
-4.5 | 0.003 | 0.03527 | -0.04 | 0.075
-4 | 0.05 | 0.03298 | -0.046 | 1.53
-3.5 | 0.122 | 0.0084 | -0.09 | 14.562
-3 | 0.183 | 0.0083 | -0.09 | 21.984
-2.5 | 0.243 | 0.00822 | -0.091 | 29.531
-2 | 0.303 | 0.00813 | -0.092 | 37.311
-1.5 | 0.364 | 0.00808 | -0.092 | 45.054
-1 | 0.426 | 0.00804 | -0.093 | 52.97
-0.5 | 0.486 | 0.00803 | -0.094 | 60.49
0 | 0.546 | 0.00797 | -0.095 | 68.56
0.5 | 0.607 | 0.00587 | -0.095 | 103.403
1 | 0.666 | 0.00589 | -0.096 | 112.951
1.5 | 0.724 | 0.0057 | -0.096 | 127.173
2 | 0.783 | 0.00619 | -0.097 | 126.529
2.5 | 0.842 | 0.00629 | -0.098 | 133.879
3 | 0.9 | 0.0064 | -0.098 | 140.589
3.5 | 0.958 | 0.00653 | -0.099 | 146.558
4 | 1.015 | 0.00664 | -0.099 | 152.969
4.5 | 1.066 | 0.0068 | -0.1 | 156.838
5 | 1.12 | 0.007 | -0.1 | 159.968
5.5 | 1.172 | 0.0072 | -0.101 | 162.739
6 | 1.223 | 0.00746 | -0.102 | 164.052
6.5 | 1.272 | 0.00772 | -0.102 | 164.877
7 | 1.299 | 0.01737 | -0.101 | 74.739
7.5 | 1.342 | 0.0183 | -0.102 | 73.372
8 | 1.381 | 0.01929 | -0.102 | 71.597
8.5 | 1.415 | 0.0203 | -0.103 | 69.712
9 | 1.446 | 0.02135 | -0.103 | 67.714
9.5 | 1.468 | 0.02254 | -0.104 | 65.154
10 | 1.482 | 0.02375 | -0.104 | 62.419
10.5 | 1.489 | 0.02515 | -0.105 | 59.224
11 | 1.489 | 0.02648 | -0.105 | 56.246
11.5 | 1.481 | 0.02835 | -0.106 | 52.254
12 | 1.467 | 0.02983 | -0.106 | 49.186
12.5 | 1.445 | 0.03192 | -0.106 | 45.27
13 | 1.417 | 0.03376 | -0.107 | 41.983
13.5 | 1.383 | 0.03603 | -0.107 | 38.391
14 | 1.342 | 0.03884 | -0.107 | 34.554
14.5 | 1.266 | 0.05009 | -0.103 | 25.271
15 | 1.079 | 0.11302 | -0.057 | 9.547
15.5 | 1.041 | 0.11889 | -0.058 | 8.753

## 42. Re 1M Mach 0.00 (2)
BIGFOIL.COM POLAR EXPORT
NACA65-713 a=0.5
NACA65-713 a=0.5 |  |  |  | Cl Max: | 1.4793 | at alpha= | 18.5 | deg
XFOIL ncrit=9 |  |  |  | L/D Max: | 168.789 | at alpha= | 6 | deg
Re: | 1000000 |  |  | Cd Min: | 0.22486 | at alpha= | -20 | deg
Mach: | 0 |  |  | Cl=0 at alpha= | -4.7352 | deg
|  |  |  | @ Cl=0.1, Cd= | 0.010669
|  |  |  | @ Cl=0.4, Cd= | 0.0083558
|  |  |  | @ Cl=0.6, Cd= | 0.006013
alpha (deg) | Cl | Cd | Cm | Cl/Cd
-20 | -0.4832 | 0.22486 | 0.0005 | -2.1489
-19.5 | -0.4647 | 0.21848 | -0.0037 | -2.127
-19 | -0.4464 | 0.21153 | -0.0082 | -2.1103
-18.5 | -0.4195 | 0.20371 | -0.0159 | -2.0593
-18 | -0.4067 | 0.19741 | -0.0188 | -2.0602
-17.5 | -0.3905 | 0.19109 | -0.0214 | -2.0435
-17 | -0.3738 | 0.18521 | -0.0247 | -2.0182
-16 | -0.3398 | 0.17284 | -0.0318 | -1.966
-15.5 | -0.325 | 0.16523 | -0.0359 | -1.967
-15 | -0.3121 | 0.15805 | -0.0401 | -1.9747
-14 | -0.279 | 0.14484 | -0.0463 | -1.9263
-13.5 | -0.263 | 0.13871 | -0.0496 | -1.896
-13 | -0.2478 | 0.13229 | -0.053 | -1.8732
-12.5 | -0.2342 | 0.12534 | -0.0564 | -1.8685
-12 | -0.2304 | 0.11657 | -0.0615 | -1.9765
-11.5 | -0.2189 | 0.10941 | -0.065 | -2.0007
-11 | -0.2035 | 0.10349 | -0.0669 | -1.9664
-10.5 | -0.1897 | 0.09778 | -0.0698 | -1.9401
-8.5 | -0.3932 | 0.02083 | -0.0984 | -18.8766
-8 | -0.3514 | 0.01749 | -0.0979 | -20.0915
-7.5 | -0.2979 | 0.01708 | -0.0981 | -17.4415
-7 | -0.246 | 0.01568 | -0.098 | -15.6888
-6.5 | -0.1933 | 0.01471 | -0.0982 | -13.1407
-6 | -0.1386 | 0.01434 | -0.0985 | -9.6653
-5.5 | -0.0852 | 0.01292 | -0.0986 | -6.5944
-5 | -0.0295 | 0.01257 | -0.099 | -2.3469
-4.5 | 0.0262 | 0.01219 | -0.0993 | 2.1493
-4 | 0.0804 | 0.01087 | -0.0995 | 7.3965
-3.5 | 0.136 | 0.0103 | -0.0998 | 13.2039
-3 | 0.1917 | 0.00981 | -0.1001 | 19.5413
-2.5 | 0.2477 | 0.0094 | -0.1005 | 26.3511
-2 | 0.3033 | 0.00877 | -0.1008 | 34.5838
-1.5 | 0.3602 | 0.00851 | -0.1013 | 42.3267
-1 | 0.417 | 0.00829 | -0.1018 | 50.3016
-0.5 | 0.4717 | 0.0076 | -0.1024 | 62.0658
0 | 0.5221 | 0.00633 | -0.1023 | 82.4803
0.5 | 0.5725 | 0.00605 | -0.1012 | 94.6281
1 | 0.6245 | 0.00598 | -0.0998 | 104.4314
1.5 | 0.7031 | 0.00611 | -0.1051 | 115.0736
2.5 | 0.83 | 0.00631 | -0.1096 | 131.5372
3 | 0.8805 | 0.00643 | -0.109 | 136.9362
3.5 | 0.9326 | 0.00657 | -0.1087 | 141.9482
4 | 0.986 | 0.00671 | -0.1087 | 146.9449
4.5 | 1.0403 | 0.00678 | -0.1089 | 153.4366
5 | 1.0941 | 0.00688 | -0.109 | 159.0262
5.5 | 1.146 | 0.00692 | -0.1087 | 165.6069
6 | 1.1984 | 0.0071 | -0.1085 | 168.7887
6.5 | 1.2462 | 0.00752 | -0.1077 | 165.7181
7 | 1.2643 | 0.00941 | -0.102 | 134.3571
7.5 | 1.2528 | 0.01176 | -0.0913 | 106.5306
8 | 1.2348 | 0.01474 | -0.0812 | 83.772
8.5 | 1.2255 | 0.01813 | -0.0739 | 67.5951
9 | 1.2234 | 0.02158 | -0.0683 | 56.6914
9.5 | 1.2382 | 0.02418 | -0.0649 | 51.2076
10 | 1.2561 | 0.02668 | -0.062 | 47.0802
10.5 | 1.2795 | 0.02889 | -0.0598 | 44.2887
11 | 1.2982 | 0.03154 | -0.0574 | 41.1604
11.5 | 1.3166 | 0.03436 | -0.0552 | 38.3178
12 | 1.3395 | 0.03689 | -0.0536 | 36.3107
12.5 | 1.3569 | 0.04 | -0.0518 | 33.9225
13 | 1.368 | 0.04382 | -0.0498 | 31.2186
13.5 | 1.3884 | 0.0469 | -0.0487 | 29.6034
14 | 1.4086 | 0.05004 | -0.0478 | 28.1495
14.5 | 1.413 | 0.055 | -0.0463 | 25.6909
15 | 1.4287 | 0.05886 | -0.0456 | 24.2729
15.5 | 1.4436 | 0.06293 | -0.0451 | 22.9398
16 | 1.4568 | 0.06733 | -0.0449 | 21.6367
16.5 | 1.4566 | 0.0735 | -0.0447 | 19.8177
17 | 1.4615 | 0.07931 | -0.045 | 18.4277
17.5 | 1.469 | 0.08497 | -0.0457 | 17.2885
18 | 1.4749 | 0.09101 | -0.0468 | 16.2059
18.5 | 1.4793 | 0.09745 | -0.0483 | 15.1801
19 | 1.4758 | 0.10523 | -0.0504 | 14.0245
19.5 | 1.4533 | 0.11628 | -0.0539 | 12.4983
20 | 1.4512 | 0.12438 | -0.0571 | 11.6675

## 43. Re 1M Mach 0.10 (1)
BIGFOIL.COM POLAR EXPORT
NACA65-713 a=0.5
NACA65-713 a=0.5 |  |  |  | Cl Max: | 1.487 | at alpha= | 10.5 | deg
JavaFoil+Calcfoil stall+Eppler ext transition |  |  |  | L/D Max: | 164.309 | at alpha= | 6.5 | deg
Re: | 1000000 |  |  | Cd Min: | 0.00568 | at alpha= | 1 | deg
Mach: | 0.1 |  |  | Cl=0 at alpha= | -4.5319 | deg
|  |  |  | @ Cl=0.1, Cd= | 0.016452
|  |  |  | @ Cl=0.4, Cd= | 0.0080671
|  |  |  | @ Cl=0.6, Cd= | 0.0062235
alpha (deg) | Cl | Cd | Cm | Cl/Cd
-17.5 | -0.32 | 0.17132 | -0.031 | -1.866
-17 | -0.333 | 0.16346 | -0.031 | -2.038
-16.5 | -0.347 | 0.15603 | -0.031 | -2.222
-16 | -0.36 | 0.14572 | -0.032 | -2.469
-15.5 | -0.372 | 0.1413 | -0.032 | -2.635
-15 | -0.384 | 0.12983 | -0.032 | -2.959
-14.5 | -0.395 | 0.12303 | -0.033 | -3.209
-14 | -0.404 | 0.11705 | -0.032 | -3.451
-13.5 | -0.411 | 0.10711 | -0.033 | -3.841
-13 | -0.417 | 0.10155 | -0.033 | -4.104
-12.5 | -0.42 | 0.09401 | -0.034 | -4.464
-12 | -0.42 | 0.08925 | -0.034 | -4.703
-11.5 | -0.417 | 0.0841 | -0.035 | -4.953
-11 | -0.41 | 0.07876 | -0.035 | -5.204
-10.5 | -0.4 | 0.07197 | -0.036 | -5.552
-10 | -0.385 | 0.06815 | -0.037 | -5.652
-9.5 | -0.367 | 0.0636 | -0.037 | -5.766
-9 | -0.344 | 0.06053 | -0.038 | -5.688
-8.5 | -0.318 | 0.05625 | -0.038 | -5.651
-8 | -0.288 | 0.05262 | -0.039 | -5.465
-7.5 | -0.254 | 0.04895 | -0.04 | -5.186
-7 | -0.217 | 0.04581 | -0.041 | -4.735
-6.5 | -0.177 | 0.04328 | -0.041 | -4.088
-6 | -0.135 | 0.041 | -0.041 | -3.283
-5.5 | -0.09 | 0.03897 | -0.04 | -2.316
-5 | -0.044 | 0.03708 | -0.04 | -1.197
-4.5 | 0.003 | 0.03539 | -0.04 | 0.075
-4 | 0.051 | 0.03365 | -0.043 | 1.501
-3.5 | 0.123 | 0.00838 | -0.09 | 14.654
-3 | 0.183 | 0.00831 | -0.091 | 22.059
-2.5 | 0.244 | 0.00823 | -0.092 | 29.642
-2 | 0.305 | 0.00815 | -0.092 | 37.387
-1.5 | 0.366 | 0.0081 | -0.093 | 45.152
-1 | 0.428 | 0.00804 | -0.094 | 53.226
-0.5 | 0.488 | 0.00802 | -0.094 | 60.89
0 | 0.549 | 0.008 | -0.095 | 68.652
0.5 | 0.609 | 0.00591 | -0.096 | 103.085
1 | 0.669 | 0.00568 | -0.096 | 117.718
1.5 | 0.728 | 0.00572 | -0.097 | 127.273
2 | 0.787 | 0.00621 | -0.098 | 126.609
2.5 | 0.845 | 0.00631 | -0.098 | 134.018
3 | 0.904 | 0.00643 | -0.099 | 140.599
3.5 | 0.962 | 0.00656 | -0.099 | 146.596
4 | 1.02 | 0.00667 | -0.1 | 152.941
4.5 | 1.071 | 0.00684 | -0.1 | 156.619
5 | 1.125 | 0.00705 | -0.101 | 159.557
5.5 | 1.178 | 0.00727 | -0.102 | 161.92
6 | 1.228 | 0.0075 | -0.102 | 163.691
6.5 | 1.277 | 0.00777 | -0.103 | 164.309
7 | 1.304 | 0.01754 | -0.101 | 74.329
7.5 | 1.347 | 0.01851 | -0.102 | 72.807
8 | 1.385 | 0.01949 | -0.102 | 71.071
8.5 | 1.42 | 0.02049 | -0.103 | 69.282
9 | 1.449 | 0.02165 | -0.104 | 66.894
9.5 | 1.47 | 0.02283 | -0.104 | 64.403
10 | 1.482 | 0.02406 | -0.105 | 61.603
10.5 | 1.487 | 0.02551 | -0.105 | 58.305
11 | 1.484 | 0.02696 | -0.106 | 55.031
11.5 | 1.473 | 0.0286 | -0.106 | 51.505
12 | 1.454 | 0.03055 | -0.106 | 47.583
12.5 | 1.428 | 0.03255 | -0.107 | 43.857
13 | 1.395 | 0.03437 | -0.107 | 40.574
13.5 | 1.353 | 0.03751 | -0.107 | 36.059
14 | 1.134 | 0.09642 | -0.069 | 11.76
14.5 | 1.085 | 0.10624 | -0.06 | 10.213
15 | 1.042 | 0.11334 | -0.058 | 9.192
15.5 | 0.995 | 0.12435 | -0.053 | 8

## 44. Re 1M Mach 0.10 (2)
BIGFOIL.COM POLAR EXPORT
NACA65-713 a=0.5
NACA65-713 a=0.5 |  |  |  | Cl Max: | 1.4663 | at alpha= | 18.5 | deg
XFOIL ncrit=9 |  |  |  | L/D Max: | 168.629 | at alpha= | 6 | deg
Re: | 1000000 |  |  | Cd Min: | 0.22543 | at alpha= | -20 | deg
Mach: | 0.1 |  |  | Cl=0 at alpha= | -4.7358 | deg
|  |  |  | @ Cl=0.1, Cd= | 0.010763
|  |  |  | @ Cl=0.4, Cd= | 0.0083985
|  |  |  | @ Cl=0.6, Cd= | 0.0060424
alpha (deg) | Cl | Cd | Cm | Cl/Cd
-20 | -0.484 | 0.22543 | 0.0006 | -2.147
-19.5 | -0.4652 | 0.219 | -0.0037 | -2.1242
-18.5 | -0.4201 | 0.20432 | -0.0158 | -2.0561
-18 | -0.4073 | 0.19801 | -0.0186 | -2.057
-17.5 | -0.3908 | 0.19166 | -0.0213 | -2.039
-17 | -0.3737 | 0.18571 | -0.0247 | -2.0123
-16.5 | -0.3564 | 0.17969 | -0.0283 | -1.9834
-16 | -0.3394 | 0.17331 | -0.0318 | -1.9583
-15.5 | -0.3244 | 0.16569 | -0.036 | -1.9579
-15 | -0.3112 | 0.15849 | -0.0402 | -1.9635
-14.5 | -0.2969 | 0.15085 | -0.0437 | -1.9682
-14 | -0.2776 | 0.14531 | -0.0464 | -1.9104
-13.5 | -0.2614 | 0.13913 | -0.0498 | -1.8788
-13 | -0.2461 | 0.1327 | -0.0531 | -1.8546
-12.5 | -0.2323 | 0.12567 | -0.0567 | -1.8485
-11.5 | -0.2163 | 0.10986 | -0.0652 | -1.9689
-11 | -0.2005 | 0.10397 | -0.0671 | -1.9284
-10.5 | -0.1865 | 0.09823 | -0.0701 | -1.8986
-10 | -0.1752 | 0.09208 | -0.0731 | -1.9027
-9.5 | -0.1732 | 0.08385 | -0.078 | -2.0656
-9 | -0.1702 | 0.0762 | -0.0822 | -2.2336
-8 | -0.3519 | 0.01823 | -0.0991 | -19.3033
-7.5 | -0.2972 | 0.01813 | -0.0993 | -16.3927
-7 | -0.2469 | 0.01616 | -0.0991 | -15.2785
-6.5 | -0.1946 | 0.01486 | -0.0991 | -13.0956
-6 | -0.1391 | 0.01463 | -0.0994 | -9.5079
-5.5 | -0.0851 | 0.01327 | -0.0994 | -6.413
-5 | -0.0297 | 0.01267 | -0.0997 | -2.3441
-4.5 | 0.0265 | 0.01227 | -0.1001 | 2.1597
-4 | 0.081 | 0.01097 | -0.1002 | 7.3838
-3.5 | 0.137 | 0.01036 | -0.1005 | 13.2239
-3 | 0.193 | 0.00987 | -0.1008 | 19.5542
-2.5 | 0.2493 | 0.00943 | -0.1011 | 26.4369
-2 | 0.3053 | 0.0088 | -0.1014 | 34.6932
-1.5 | 0.3624 | 0.00853 | -0.1019 | 42.4853
-1 | 0.4196 | 0.00833 | -0.1024 | 50.3721
-0.5 | 0.4749 | 0.00767 | -0.103 | 61.9166
0 | 0.5254 | 0.00637 | -0.103 | 82.4804
0.5 | 0.5762 | 0.00607 | -0.1018 | 94.9259
1 | 0.628 | 0.00601 | -0.1003 | 104.4925
1.5 | 0.707 | 0.00615 | -0.1056 | 114.9593
2 | 0.7803 | 0.00624 | -0.1099 | 125.0481
2.5 | 0.8351 | 0.00634 | -0.1102 | 131.7192
3 | 0.8858 | 0.00646 | -0.1096 | 137.1207
3.5 | 0.9383 | 0.00662 | -0.1093 | 141.7372
4 | 0.992 | 0.00674 | -0.1093 | 147.181
4.5 | 1.0467 | 0.00683 | -0.1094 | 153.2504
5 | 1.1009 | 0.00692 | -0.1095 | 159.0896
5.5 | 1.1529 | 0.00697 | -0.1091 | 165.4089
6 | 1.2057 | 0.00715 | -0.109 | 168.6294
6.5 | 1.2531 | 0.0076 | -0.1079 | 164.8816
7 | 1.2678 | 0.0096 | -0.1016 | 132.0625
7.5 | 1.2526 | 0.01199 | -0.0902 | 104.4704
8 | 1.2343 | 0.01513 | -0.0804 | 81.5796
8.5 | 1.2242 | 0.01868 | -0.0731 | 65.5353
9 | 1.2222 | 0.02219 | -0.0676 | 55.0789
9.5 | 1.2379 | 0.02479 | -0.0643 | 49.9355
10 | 1.255 | 0.02741 | -0.0613 | 45.7862
10.5 | 1.2786 | 0.02966 | -0.0591 | 43.1086
11 | 1.2965 | 0.03246 | -0.0566 | 39.9415
11.5 | 1.3153 | 0.03532 | -0.0545 | 37.2395
12 | 1.3381 | 0.03795 | -0.0529 | 35.2596
12.5 | 1.354 | 0.04127 | -0.051 | 32.8083
13 | 1.3662 | 0.04508 | -0.0492 | 30.3061
13.5 | 1.3862 | 0.04828 | -0.048 | 28.7117
14 | 1.4054 | 0.05162 | -0.047 | 27.2259
14.5 | 1.4033 | 0.05738 | -0.0454 | 24.4563
15 | 1.4254 | 0.06068 | -0.045 | 23.4904
15.5 | 1.4392 | 0.06502 | -0.0445 | 22.1347
16 | 1.4506 | 0.06976 | -0.0444 | 20.7942
16.5 | 1.4466 | 0.07658 | -0.0443 | 18.89
17 | 1.455 | 0.08211 | -0.0447 | 17.7201
17.5 | 1.4601 | 0.08826 | -0.0456 | 16.5432
18 | 1.4642 | 0.09477 | -0.0469 | 15.45
18.5 | 1.4663 | 0.10176 | -0.0487 | 14.4094
19 | 1.4566 | 0.11074 | -0.0514 | 13.1533
19.5 | 1.4388 | 0.12134 | -0.0551 | 11.8576
20 | 1.4324 | 0.13038 | -0.059 | 10.9863

## 45. Re 1M Mach 0.25 (1)
BIGFOIL.COM POLAR EXPORT
NACA65-713 a=0.5
NACA65-713 a=0.5 |  |  |  | Cl Max: | 1.475 | at alpha= | 9.5 | deg
JavaFoil+Calcfoil stall+Eppler ext transition |  |  |  | L/D Max: | 160.567 | at alpha= | 6 | deg
Re: | 1000000 |  |  | Cd Min: | 0.00552 | at alpha= | 1 | deg
Mach: | 0.25 |  |  | Cl=0 at alpha= | -4.5312 | deg
|  |  |  | @ Cl=0.1, Cd= | 0.032357
|  |  |  | @ Cl=0.4, Cd= | 0.00816
|  |  |  | @ Cl=0.6, Cd= | 0.0067708
alpha (deg) | Cl | Cd | Cm | Cl/Cd
-15 | -0.061 | 0.14179 | -0.034 | -0.433
-14.5 | -0.058 | 0.13233 | -0.034 | -0.442
-14 | -0.142 | 0.12914 | -0.034 | -1.103
-13.5 | -0.191 | 0.12417 | -0.034 | -1.535
-13 | -0.229 | 0.11519 | -0.034 | -1.987
-12.5 | -0.261 | 0.10954 | -0.033 | -2.384
-12 | -0.288 | 0.09889 | -0.034 | -2.912
-11.5 | -0.309 | 0.09229 | -0.034 | -3.35
-11 | -0.325 | 0.08687 | -0.035 | -3.737
-10.5 | -0.334 | 0.07924 | -0.035 | -4.21
-10 | -0.336 | 0.07383 | -0.036 | -4.552
-9.5 | -0.332 | 0.06839 | -0.037 | -4.851
-9 | -0.321 | 0.06419 | -0.037 | -4.995
-8.5 | -0.303 | 0.0586 | -0.039 | -5.173
-8 | -0.279 | 0.05488 | -0.039 | -5.092
-7.5 | -0.25 | 0.05031 | -0.039 | -4.974
-7 | -0.216 | 0.04707 | -0.04 | -4.594
-6.5 | -0.178 | 0.04411 | -0.041 | -4.035
-6 | -0.136 | 0.04174 | -0.041 | -3.265
-5.5 | -0.092 | 0.03954 | -0.04 | -2.322
-5 | -0.045 | 0.03739 | -0.041 | -1.212
-4.5 | 0.003 | 0.03566 | -0.041 | 0.076
-4 | 0.052 | 0.03373 | -0.045 | 1.536
-3.5 | 0.102 | 0.0323 | -0.046 | 3.145
-3 | 0.188 | 0.00839 | -0.093 | 22.445
-2.5 | 0.251 | 0.00832 | -0.094 | 30.107
-2 | 0.313 | 0.00825 | -0.095 | 37.967
-1.5 | 0.376 | 0.00816 | -0.096 | 46.027
-1 | 0.44 | 0.00816 | -0.096 | 53.919
-0.5 | 0.502 | 0.00811 | -0.097 | 61.884
0 | 0.564 | 0.00814 | -0.098 | 69.339
0.5 | 0.625 | 0.00582 | -0.098 | 107.483
1 | 0.686 | 0.00552 | -0.099 | 124.234
1.5 | 0.746 | 0.00625 | -0.099 | 119.474
2 | 0.807 | 0.00636 | -0.1 | 126.888
2.5 | 0.867 | 0.00645 | -0.101 | 134.329
3 | 0.927 | 0.00662 | -0.101 | 140.034
3.5 | 0.987 | 0.00676 | -0.102 | 146.011
4 | 1.046 | 0.00689 | -0.102 | 151.884
4.5 | 1.097 | 0.00708 | -0.103 | 155.002
5 | 1.153 | 0.0073 | -0.103 | 157.845
5.5 | 1.206 | 0.00756 | -0.104 | 159.562
6 | 1.257 | 0.00783 | -0.105 | 160.567
6.5 | 1.286 | 0.01762 | -0.103 | 72.972
7 | 1.331 | 0.01856 | -0.104 | 71.72
7.5 | 1.374 | 0.01959 | -0.104 | 70.12
8 | 1.409 | 0.02074 | -0.105 | 67.952
8.5 | 1.439 | 0.02192 | -0.106 | 65.636
9 | 1.462 | 0.02314 | -0.106 | 63.196
9.5 | 1.475 | 0.02449 | -0.107 | 60.201
10 | 1.473 | 0.02608 | -0.107 | 56.475
10.5 | 1.46 | 0.02781 | -0.108 | 52.504
11 | 1.434 | 0.02947 | -0.108 | 48.678
11.5 | 1.395 | 0.03162 | -0.108 | 44.136
12 | 1.34 | 0.03417 | -0.109 | 39.223
12.5 | 1.09 | 0.08908 | -0.057 | 12.234
13 | 1.025 | 0.09766 | -0.052 | 10.496
13.5 | 0.953 | 0.10226 | -0.05 | 9.323
14 | 0.874 | 0.11325 | -0.048 | 7.715
14.5 | 0.788 | 0.12297 | -0.044 | 6.405

## 46. Re 1M Mach 0.25 (2)
BIGFOIL.COM POLAR EXPORT
NACA65-713 a=0.5
NACA65-713 a=0.5 |  |  |  | Cl Max: | 1.408 | at alpha= | 15.5 | deg
XFOIL ncrit=9 |  |  |  | L/D Max: | 167.564 | at alpha= | 6 | deg
Re: | 1000000 |  |  | Cd Min: | 0.22871 | at alpha= | -20 | deg
Mach: | 0.25 |  |  | Cl=0 at alpha= | -4.7377 | deg
|  |  |  | @ Cl=0.1, Cd= | 0.011946
|  |  |  | @ Cl=0.4, Cd= | 0.0086218
|  |  |  | @ Cl=0.6, Cd= | 0.0062286
alpha (deg) | Cl | Cd | Cm | Cl/Cd
-20 | -0.4883 | 0.22871 | 0.0008 | -2.135
-19 | -0.4403 | 0.21401 | -0.0115 | -2.0574
-18.5 | -0.4264 | 0.2079 | -0.0143 | -2.051
-17.5 | -0.3923 | 0.19472 | -0.0209 | -2.0147
-17 | -0.3739 | 0.18857 | -0.0246 | -1.9828
-16.5 | -0.3555 | 0.18232 | -0.0284 | -1.9499
-16 | -0.3373 | 0.17576 | -0.0321 | -1.9191
-15.5 | -0.3211 | 0.16808 | -0.0365 | -1.9104
-15 | -0.3066 | 0.16089 | -0.0408 | -1.9056
-14.5 | -0.29 | 0.15343 | -0.0442 | -1.8901
-14 | -0.2701 | 0.14772 | -0.0473 | -1.8285
-13.5 | -0.2533 | 0.14133 | -0.0507 | -1.7923
-13 | -0.2368 | 0.13474 | -0.0543 | -1.7575
-12.5 | -0.2237 | 0.12715 | -0.0583 | -1.7593
-12 | -0.2161 | 0.11922 | -0.0631 | -1.8126
-11.5 | -0.2032 | 0.11221 | -0.0665 | -1.8109
-11 | -0.1848 | 0.1063 | -0.0685 | -1.7385
-10.5 | -0.1702 | 0.10045 | -0.0715 | -1.6944
-10 | -0.1576 | 0.09409 | -0.0747 | -1.675
-9.5 | -0.1541 | 0.08601 | -0.0797 | -1.7917
-9 | -0.1476 | 0.07877 | -0.0836 | -1.8738
-8.5 | -0.1449 | 0.07125 | -0.0875 | -2.0337
-7.5 | -0.1574 | 0.05666 | -0.0969 | -2.778
-7 | -0.1699 | 0.0422 | -0.105 | -4.0261
-6.5 | -0.1632 | 0.02839 | -0.1064 | -5.7485
-6 | -0.141 | 0.01638 | -0.1043 | -8.6081
-5.5 | -0.0852 | 0.01524 | -0.1041 | -5.5906
-5 | -0.0308 | 0.01332 | -0.1038 | -2.3123
-4.5 | 0.0279 | 0.01289 | -0.1041 | 2.1645
-4 | 0.0867 | 0.01232 | -0.1042 | 7.0373
-3.5 | 0.1422 | 0.01076 | -0.1042 | 13.2156
-3 | 0.2002 | 0.0102 | -0.1044 | 19.6275
-2.5 | 0.2584 | 0.00962 | -0.1046 | 26.8607
-2 | 0.3161 | 0.00899 | -0.1048 | 35.1613
-1.5 | 0.3748 | 0.00869 | -0.1053 | 43.13
-1 | 0.4339 | 0.00853 | -0.1058 | 50.8675
-0.5 | 0.4923 | 0.00807 | -0.1063 | 61.0037
0 | 0.5441 | 0.00659 | -0.1064 | 82.5645
0.5 | 0.5965 | 0.00623 | -0.1053 | 95.7464
1 | 0.6465 | 0.00621 | -0.103 | 104.1063
1.5 | 0.7286 | 0.00632 | -0.1085 | 115.2848
2 | 0.8044 | 0.0064 | -0.1129 | 125.6875
2.5 | 0.8633 | 0.00651 | -0.1136 | 132.6114
3 | 0.9155 | 0.00667 | -0.1129 | 137.2564
3.5 | 0.9697 | 0.00688 | -0.1125 | 140.9448
4 | 1.0254 | 0.00696 | -0.1124 | 147.3276
4.5 | 1.0822 | 0.0071 | -0.1125 | 152.4225
5 | 1.1382 | 0.00715 | -0.1123 | 159.1888
5.5 | 1.1917 | 0.0072 | -0.1116 | 165.5139
6 | 1.245 | 0.00743 | -0.111 | 167.5639
6.5 | 1.2872 | 0.00814 | -0.1085 | 158.1327
7 | 1.2795 | 0.01052 | -0.0978 | 121.6255
7.5 | 1.2536 | 0.01353 | -0.0856 | 92.6534
8 | 1.233 | 0.01748 | -0.0766 | 70.5378
8.5 | 1.2192 | 0.02172 | -0.0696 | 56.1326
9 | 1.2165 | 0.02562 | -0.0644 | 47.4824
9.5 | 1.2346 | 0.02836 | -0.0613 | 43.5331
10 | 1.2522 | 0.03129 | -0.0583 | 40.0192
10.5 | 1.2745 | 0.03403 | -0.056 | 37.4522
11 | 1.2884 | 0.03755 | -0.0533 | 34.3116
11.5 | 1.3092 | 0.04067 | -0.0514 | 32.1908
12 | 1.3294 | 0.04393 | -0.0496 | 30.2618
12.5 | 1.3346 | 0.04874 | -0.0473 | 27.382
13 | 1.3537 | 0.0524 | -0.0459 | 25.834
13.5 | 1.3708 | 0.05641 | -0.0447 | 24.3007
14 | 1.3747 | 0.06191 | -0.0435 | 22.2048
14.5 | 1.3871 | 0.06678 | -0.0427 | 20.7712
15 | 1.401 | 0.07164 | -0.0423 | 19.5561
15.5 | 1.408 | 0.07751 | -0.0423 | 18.1654
16 | 1.402 | 0.08521 | -0.0425 | 16.4535
16.5 | 1.4048 | 0.0922 | -0.0434 | 15.2364
17 | 1.4 | 0.10054 | -0.0451 | 13.9248
17.5 | 1.3928 | 0.1096 | -0.0477 | 12.708
18 | 1.3838 | 0.11938 | -0.0514 | 11.5916
18.5 | 1.3704 | 0.13019 | -0.0562 | 10.5262
19 | 1.3463 | 0.14334 | -0.0629 | 9.3924
19.5 | 1.3186 | 0.15793 | -0.0713 | 8.3493
20 | 1.2945 | 0.17264 | -0.0807 | 7.4983

## 47. Re 1M Mach 0.50 (1)
BIGFOIL.COM POLAR EXPORT
NACA65-713 a=0.5
NACA65-713 a=0.5 |  |  |  | Cl Max: | 1.452 | at alpha= | 7.5 | deg
JavaFoil+Calcfoil stall+Eppler ext transition |  |  |  | L/D Max: | 146.314 | at alpha= | 5 | deg
Re: | 1000000 |  |  | Cd Min: | 0.0067 | at alpha= | 0.5 | deg
Mach: | 0.5 |  |  | Cl=0 at alpha= | -4.5294 | deg
|  |  |  | @ Cl=0.1, Cd= | 0.034027
|  |  |  | @ Cl=0.4, Cd= | 0.0083166
|  |  |  | @ Cl=0.6, Cd= | 0.0084844
alpha (deg) | Cl | Cd | Cm | Cl/Cd
-20 | -0.862 | 0.19484 | -0.044 | -4.424
-19.5 | -0.835 | 0.19014 | -0.044 | -4.389
-19 | -0.807 | 0.18253 | -0.044 | -4.422
-18.5 | -0.78 | 0.17776 | -0.045 | -4.386
-18 | -0.752 | 0.17693 | -0.045 | -4.251
-17.5 | -0.723 | 0.16561 | -0.044 | -4.366
-17 | -0.695 | 0.16056 | -0.043 | -4.328
-16.5 | -0.667 | 0.15445 | -0.043 | -4.32
-16 | -0.64 | 0.14876 | -0.044 | -4.3
-15.5 | -0.612 | 0.14453 | -0.044 | -4.234
-15 | -0.584 | 0.13728 | -0.044 | -4.256
-14.5 | -0.556 | 0.13837 | -0.044 | -4.021
-14 | -0.527 | 0.13152 | -0.042 | -4.01
-13.5 | -0.499 | 0.12807 | -0.042 | -3.9
-13 | -0.472 | 0.12441 | -0.042 | -3.791
-12.5 | -0.444 | 0.12075 | -0.042 | -3.676
-12 | -0.416 | 0.11298 | -0.043 | -3.683
-11.5 | -0.388 | 0.11414 | -0.043 | -3.401
-11 | -0.36 | 0.10544 | -0.044 | -3.419
-10.5 | -0.332 | 0.09934 | -0.043 | -3.345
-10 | -0.304 | 0.09362 | -0.041 | -3.249
-9.5 | -0.276 | 0.09154 | -0.041 | -3.019
-9 | -0.249 | 0.08707 | -0.042 | -2.854
-8.5 | -0.221 | 0.08473 | -0.042 | -2.605
-8 | -0.193 | 0.08282 | -0.042 | -2.329
-7.5 | -0.165 | 0.08416 | -0.043 | -1.961
-7 | -0.137 | 0.06414 | -0.041 | -2.138
-6.5 | -0.109 | 0.05447 | -0.041 | -2.007
-6 | -0.082 | 0.05249 | -0.04 | -1.554
-5.5 | -0.091 | 0.04468 | -0.043 | -2.029
-5 | -0.048 | 0.04038 | -0.044 | -1.182
-4.5 | 0.003 | 0.03736 | -0.044 | 0.079
-4 | 0.057 | 0.03534 | -0.045 | 1.601
-3.5 | 0.112 | 0.03366 | -0.046 | 3.323
-3 | 0.168 | 0.03199 | -0.05 | 5.26
-2.5 | 0.279 | 0.00876 | -0.105 | 31.836
-2 | 0.349 | 0.00871 | -0.106 | 40.06
-1.5 | 0.419 | 0.00817 | -0.106 | 51.308
-1 | 0.492 | 0.00849 | -0.107 | 57.882
-0.5 | 0.561 | 0.00846 | -0.108 | 66.311
0 | 0.625 | 0.0085 | -0.108 | 73.488
0.5 | 0.692 | 0.0067 | -0.109 | 103.37
1 | 0.76 | 0.00682 | -0.109 | 111.453
1.5 | 0.827 | 0.00694 | -0.11 | 119.202
2 | 0.894 | 0.00712 | -0.111 | 125.488
2.5 | 0.96 | 0.00733 | -0.111 | 131.079
3 | 1.027 | 0.00755 | -0.112 | 135.982
3.5 | 1.093 | 0.00781 | -0.113 | 139.964
4 | 1.158 | 0.00801 | -0.113 | 144.631
4.5 | 1.211 | 0.00833 | -0.114 | 145.377
5 | 1.27 | 0.00868 | -0.114 | 146.314
5.5 | 1.324 | 0.00906 | -0.115 | 146.106
6 | 1.354 | 0.02099 | -0.114 | 64.525
6.5 | 1.397 | 0.0224 | -0.114 | 62.39
7 | 1.431 | 0.02402 | -0.115 | 59.595
7.5 | 1.452 | 0.02581 | -0.115 | 56.274
8 | 1.438 | 0.02787 | -0.116 | 51.593
8.5 | 1.152 | 0.05612 | -0.057 | 20.52
9 | 0.73 | 0.07009 | -0.042 | 10.417
9.5 | 0.757 | 0.06754 | -0.047 | 11.204
10 | 0.783 | 0.09244 | -0.046 | 8.465
10.5 | 0.809 | 0.09457 | -0.052 | 8.559
11 | 0.835 | 0.10459 | -0.051 | 7.983
11.5 | 0.861 | 0.10609 | -0.053 | 8.114
12 | 0.888 | 0.11498 | -0.058 | 7.723
12.5 | 0.913 | 0.12137 | -0.058 | 7.525

## 48. Re 1M Mach 0.50 (2)
BIGFOIL.COM POLAR EXPORT
NACA65-713 a=0.5
NACA65-713 a=0.5 |  |  |  | Cl Max: | 1.3934 | at alpha= | 6 | deg
XFOIL ncrit=9 |  |  |  | L/D Max: | 157.471 | at alpha= | 5.5 | deg
Re: | 1000000 |  |  | Cd Min: | 0.246 | at alpha= | -20 | deg
Mach: | 0.5 |  |  | Cl=0 at alpha= | -5.2189 | deg
|  |  |  | @ Cl=0.1, Cd= | 0.016858
|  |  |  | @ Cl=0.4, Cd= | 0.0097974
|  |  |  | @ Cl=0.6, Cd= | 0.0085163
alpha (deg) | Cl | Cd | Cm | Cl/Cd
-20 | -0.5131 | 0.246 | 0.0022 | -2.0858
-19.5 | -0.4918 | 0.23852 | -0.0023 | -2.0619
-19 | -0.4702 | 0.23096 | -0.0072 | -2.0359
-18 | -0.425 | 0.21572 | -0.0162 | -1.9701
-17.5 | -0.4019 | 0.2087 | -0.0208 | -1.9257
-17 | -0.3788 | 0.20152 | -0.0255 | -1.8797
-16.5 | -0.3558 | 0.19414 | -0.0301 | -1.8327
-16 | -0.3329 | 0.18638 | -0.0347 | -1.7861
-15.5 | -0.3123 | 0.1785 | -0.0398 | -1.7496
-15 | -0.2912 | 0.17075 | -0.0443 | -1.7054
-14.5 | -0.2681 | 0.16365 | -0.0481 | -1.6383
-14 | -0.2455 | 0.15695 | -0.0522 | -1.5642
-13.5 | -0.2245 | 0.14969 | -0.0564 | -1.4998
-13 | -0.2045 | 0.14223 | -0.0609 | -1.4378
-12.5 | -0.1879 | 0.13467 | -0.0656 | -1.3953
-12 | -0.17 | 0.12685 | -0.0694 | -1.3402
-11.5 | -0.15 | 0.12018 | -0.0728 | -1.2481
-11 | -0.1296 | 0.11403 | -0.0762 | -1.1365
-10.5 | -0.1117 | 0.10737 | -0.0799 | -1.0403
-10 | -0.1014 | 0.10003 | -0.0851 | -1.0137
-9.5 | -0.0865 | 0.09302 | -0.0889 | -0.92991
-9 | -0.0726 | 0.0861 | -0.0926 | -0.84321
-8.5 | -0.0612 | 0.07922 | -0.0955 | -0.77253
-8 | -0.049 | 0.07248 | -0.0995 | -0.67605
-7.5 | -0.0392 | 0.06637 | -0.102 | -0.59063
-7 | -0.0359 | 0.05967 | -0.1058 | -0.60164
-6.5 | -0.0417 | 0.0528 | -0.1111 | -0.78977
-6 | -0.0356 | 0.04385 | -0.1188 | -0.81186
-5.5 | -0.0208 | 0.03386 | -0.1232 | -0.61429
-4.5 | 0.0532 | 0.02085 | -0.1233 | 2.5516
-4 | 0.1063 | 0.01632 | -0.1222 | 6.5135
-3.5 | 0.1694 | 0.01381 | -0.1212 | 12.2665
-3 | 0.2329 | 0.01188 | -0.1207 | 19.6044
-2.5 | 0.2992 | 0.01092 | -0.1204 | 27.3993
-2 | 0.3653 | 0.01018 | -0.1203 | 35.8841
-1.5 | 0.4306 | 0.00946 | -0.1202 | 45.518
-1 | 0.4977 | 0.00919 | -0.1205 | 54.1567
-0.5 | 0.5649 | 0.00904 | -0.121 | 62.4889
0 | 0.6279 | 0.0081 | -0.1215 | 77.5185
0.5 | 0.6856 | 0.00713 | -0.1206 | 96.1571
1 | 0.7337 | 0.00697 | -0.116 | 105.2654
1.5 | 0.8247 | 0.00716 | -0.1213 | 115.1816
2 | 0.9124 | 0.00738 | -0.1262 | 123.6314
2.5 | 0.9827 | 0.00758 | -0.1275 | 129.6438
3 | 1.0415 | 0.00779 | -0.1262 | 133.697
3.5 | 1.1052 | 0.00802 | -0.1256 | 137.8055
4 | 1.1685 | 0.00827 | -0.1248 | 141.2938
4.5 | 1.2339 | 0.00844 | -0.1242 | 146.1967
5 | 1.2964 | 0.00855 | -0.1227 | 151.6257
5.5 | 1.3511 | 0.00858 | -0.1194 | 157.4709
6 | 1.3934 | 0.00905 | -0.1141 | 153.9669
6.5 | 1.373 | 0.01132 | -0.1003 | 121.2898
7 | 1.3231 | 0.01654 | -0.0867 | 79.994
8 | 1.2417 | 0.02899 | -0.068 | 42.832
8.5 | 1.2158 | 0.03528 | -0.0617 | 34.4615
9 | 1.2142 | 0.04042 | -0.0574 | 30.0396
9.5 | 1.233 | 0.04443 | -0.0544 | 27.7515
10 | 1.247 | 0.04906 | -0.0515 | 25.4179
10.5 | 1.2636 | 0.05375 | -0.0489 | 23.5088
11 | 1.2769 | 0.05895 | -0.0467 | 21.6607

## 49. Re 2M Mach 0.00 (1)
BIGFOIL.COM POLAR EXPORT
NACA65-713 a=0.5
NACA65-713 a=0.5 |  |  |  | Cl Max: | 1.496 | at alpha= | 10.5 | deg
JavaFoil+Calcfoil stall+Eppler ext transition |  |  |  | L/D Max: | 203.783 | at alpha= | 3.5 | deg
Re: | 2000000 |  |  | Cd Min: | 0.00473 | at alpha= | 3.5 | deg
Mach: | 0 |  |  | Cl=0 at alpha= | -4.5259 | deg
|  |  |  | @ Cl=0.1, Cd= | 0.0074687
|  |  |  | @ Cl=0.4, Cd= | 0.0070468
|  |  |  | @ Cl=0.6, Cd= | 0.0054128
alpha (deg) | Cl | Cd | Cm | Cl/Cd
-18 | -0.352 | 0.16205 | -0.032 | -2.17
-17.5 | -0.363 | 0.1535 | -0.033 | -2.367
-17 | -0.375 | 0.14868 | -0.033 | -2.521
-16.5 | -0.386 | 0.14049 | -0.033 | -2.749
-16 | -0.397 | 0.13044 | -0.033 | -3.043
-15.5 | -0.407 | 0.12558 | -0.033 | -3.24
-15 | -0.416 | 0.11829 | -0.034 | -3.517
-14.5 | -0.424 | 0.11088 | -0.034 | -3.823
-14 | -0.43 | 0.10683 | -0.034 | -4.028
-13.5 | -0.435 | 0.0986 | -0.035 | -4.411
-13 | -0.437 | 0.09392 | -0.035 | -4.657
-12.5 | -0.437 | 0.08727 | -0.035 | -5.012
-12 | -0.435 | 0.082 | -0.036 | -5.303
-11.5 | -0.429 | 0.07812 | -0.036 | -5.492
-11 | -0.42 | 0.07338 | -0.037 | -5.724
-10.5 | -0.408 | 0.0677 | -0.038 | -6.022
-10 | -0.391 | 0.06363 | -0.039 | -6.15
-9.5 | -0.371 | 0.06102 | -0.039 | -6.084
-9 | -0.347 | 0.05723 | -0.04 | -6.07
-8.5 | -0.32 | 0.05321 | -0.041 | -6.014
-8 | -0.289 | 0.05014 | -0.041 | -5.76
-7.5 | -0.255 | 0.04599 | -0.044 | -5.544
-7 | -0.218 | 0.0432 | -0.045 | -5.037
-6.5 | -0.178 | 0.04042 | -0.047 | -4.396
-6 | -0.136 | 0.03606 | -0.053 | -3.779
-5.5 | -0.112 | 0.00795 | -0.087 | -14.073
-5 | -0.055 | 0.00778 | -0.088 | -7.069
-4.5 | 0.003 | 0.00767 | -0.088 | 0.43
-4 | 0.062 | 0.00757 | -0.089 | 8.255
-3.5 | 0.122 | 0.00741 | -0.09 | 16.492
-3 | 0.183 | 0.0073 | -0.09 | 25.004
-2.5 | 0.243 | 0.00722 | -0.091 | 33.659
-2 | 0.303 | 0.00714 | -0.092 | 42.487
-1.5 | 0.364 | 0.00707 | -0.092 | 51.482
-1 | 0.426 | 0.00703 | -0.093 | 60.595
-0.5 | 0.486 | 0.00694 | -0.094 | 70.041
0 | 0.546 | 0.0069 | -0.095 | 79.183
0.5 | 0.607 | 0.00522 | -0.095 | 116.128
1 | 0.667 | 0.00528 | -0.096 | 126.136
1.5 | 0.726 | 0.00505 | -0.097 | 143.68
2 | 0.785 | 0.00512 | -0.097 | 153.307
2.5 | 0.845 | 0.00518 | -0.098 | 163.139
3 | 0.904 | 0.00496 | -0.099 | 182.263
3.5 | 0.963 | 0.00473 | -0.099 | 203.783
4 | 1.021 | 0.00562 | -0.1 | 181.736
4.5 | 1.072 | 0.00574 | -0.101 | 186.833
5 | 1.127 | 0.00589 | -0.101 | 191.187
5.5 | 1.18 | 0.0061 | -0.102 | 193.303
6 | 1.23 | 0.00639 | -0.102 | 192.387
6.5 | 1.279 | 0.00674 | -0.103 | 189.788
7 | 1.304 | 0.01524 | -0.102 | 85.542
7.5 | 1.348 | 0.01603 | -0.102 | 84.074
8 | 1.387 | 0.01691 | -0.103 | 82.007
8.5 | 1.421 | 0.01778 | -0.103 | 79.944
9 | 1.452 | 0.0187 | -0.104 | 77.625
9.5 | 1.474 | 0.01974 | -0.104 | 74.709
10 | 1.488 | 0.0208 | -0.105 | 71.555
10.5 | 1.496 | 0.02204 | -0.105 | 67.853
11 | 1.496 | 0.0232 | -0.106 | 64.461
11.5 | 1.488 | 0.02478 | -0.106 | 60.036
12 | 1.474 | 0.02612 | -0.107 | 56.425
12.5 | 1.452 | 0.02807 | -0.107 | 51.712
13 | 1.425 | 0.02944 | -0.108 | 48.381
13.5 | 1.391 | 0.0314 | -0.108 | 44.291
14 | 1.352 | 0.03357 | -0.108 | 40.28
14.5 | 1.309 | 0.03593 | -0.109 | 36.417
15 | 1.258 | 0.03973 | -0.108 | 31.67
15.5 | 1.208 | 0.04265 | -0.108 | 28.321

## 50. Re 2M Mach 0.00 (2)
BIGFOIL.COM POLAR EXPORT
NACA65-713 a=0.5
NACA65-713 a=0.5 |  |  |  | Cl Max: | 1.6118 | at alpha= | 20 | deg
XFOIL ncrit=9 |  |  |  | L/D Max: | 206.842 | at alpha= | 5 | deg
Re: | 2000000 |  |  | Cd Min: | 0.09791 | at alpha= | 20 | deg
Mach: | 0 |  |  | Cl=0 at alpha= | -4.6723 | deg
|  |  |  | @ Cl=0.1, Cd= | 0.0081906
|  |  |  | @ Cl=0.4, Cd= | 0.0068995
|  |  |  | @ Cl=0.6, Cd= | 0.0050929
alpha (deg) | Cl | Cd | Cm | Cl/Cd
-12.5 | -0.7931 | 0.02593 | -0.0975 | -30.5862
-12 | -0.7645 | 0.02219 | -0.0965 | -34.4525
-11.5 | -0.7247 | 0.01982 | -0.0958 | -36.5641
-11 | -0.6884 | 0.0165 | -0.0947 | -41.7212
-10.5 | -0.6401 | 0.01506 | -0.0945 | -42.5033
-10 | -0.5889 | 0.01407 | -0.0944 | -41.855
-9.5 | -0.537 | 0.0131 | -0.0944 | -40.9924
-9 | -0.4838 | 0.01228 | -0.0945 | -39.3974
-8.5 | -0.4314 | 0.01124 | -0.0945 | -38.3808
-8 | -0.3759 | 0.01079 | -0.0948 | -34.8378
-7.5 | -0.3207 | 0.01028 | -0.0951 | -31.1965
-7 | -0.2641 | 0.01004 | -0.0956 | -26.3048
-6.5 | -0.2069 | 0.00991 | -0.0961 | -20.8779
-6 | -0.1511 | 0.0095 | -0.0965 | -15.9053
-5.5 | -0.0937 | 0.00937 | -0.0971 | -10
-5 | -0.0367 | 0.00913 | -0.0976 | -4.0197
-4.5 | 0.0193 | 0.00868 | -0.098 | 2.2235
-4 | 0.0756 | 0.00831 | -0.0984 | 9.0975
-3.5 | 0.1328 | 0.00803 | -0.099 | 16.538
-3 | 0.19 | 0.00778 | -0.0996 | 24.4216
-2.5 | 0.2468 | 0.00748 | -0.1001 | 32.9947
-2 | 0.3036 | 0.00717 | -0.1006 | 42.3431
-1.5 | 0.3614 | 0.007 | -0.1013 | 51.6286
-1 | 0.419 | 0.00685 | -0.1019 | 61.1679
-0.5 | 0.4764 | 0.00668 | -0.1026 | 71.3174
0 | 0.531 | 0.00593 | -0.1033 | 89.5447
0.5 | 0.5856 | 0.0052 | -0.1038 | 112.6154
1 | 0.6394 | 0.0048 | -0.1037 | 133.2083
1.5 | 0.6853 | 0.00465 | -0.1014 | 147.3763
2 | 0.7422 | 0.0047 | -0.1018 | 157.9149
2.5 | 0.8083 | 0.00484 | -0.1045 | 167.0041
3 | 0.8767 | 0.00486 | -0.1078 | 180.3909
3.5 | 0.9395 | 0.00493 | -0.1098 | 190.568
4 | 0.9918 | 0.00507 | -0.1096 | 195.6213
4.5 | 1.0465 | 0.00515 | -0.1098 | 203.2039
5 | 1.1004 | 0.00532 | -0.11 | 206.8421
5.5 | 1.1527 | 0.00565 | -0.1099 | 204.0177
6 | 1.1915 | 0.00685 | -0.1077 | 173.9416
6.5 | 1.2142 | 0.00876 | -0.1029 | 138.6073
7.5 | 1.218 | 0.01249 | -0.0861 | 97.518
8 | 1.2221 | 0.01471 | -0.0795 | 83.0795
8.5 | 1.2358 | 0.01683 | -0.0749 | 73.4284
9 | 1.2574 | 0.0187 | -0.0715 | 67.2406
9.5 | 1.2836 | 0.0204 | -0.069 | 62.9216
10 | 1.3093 | 0.02219 | -0.0665 | 59.0041
10.5 | 1.334 | 0.02413 | -0.0642 | 55.2839
11 | 1.3562 | 0.0263 | -0.0617 | 51.5665
11.5 | 1.3819 | 0.02831 | -0.0598 | 48.8131
12 | 1.4048 | 0.0306 | -0.0579 | 45.9085
12.5 | 1.4231 | 0.03336 | -0.0557 | 42.6589
13 | 1.4478 | 0.03568 | -0.0543 | 40.5774
13.5 | 1.4705 | 0.03825 | -0.0529 | 38.4444
14 | 1.4905 | 0.04112 | -0.0514 | 36.2476
14.5 | 1.5039 | 0.04473 | -0.0498 | 33.6217
15 | 1.5268 | 0.04754 | -0.049 | 32.1161
15.5 | 1.5448 | 0.05088 | -0.0481 | 30.3616
16 | 1.5602 | 0.05463 | -0.0473 | 28.5594
16.5 | 1.572 | 0.05884 | -0.0466 | 26.7165
17 | 1.5863 | 0.06287 | -0.0462 | 25.2314
17.5 | 1.5989 | 0.06724 | -0.046 | 23.779
18 | 1.6068 | 0.07226 | -0.046 | 22.2364
18.5 | 1.6077 | 0.07842 | -0.0464 | 20.5011
19 | 1.6059 | 0.08518 | -0.0472 | 18.853
19.5 | 1.6105 | 0.09121 | -0.0483 | 17.6571
20 | 1.6118 | 0.09791 | -0.0499 | 16.4621

## 51. Re 2M Mach 0.10 (1)
BIGFOIL.COM POLAR EXPORT
NACA65-713 a=0.5
NACA65-713 a=0.5 |  |  |  | Cl Max: | 1.493 | at alpha= | 10.5 | deg
JavaFoil+Calcfoil stall+Eppler ext transition |  |  |  | L/D Max: | 192.62 | at alpha= | 5.5 | deg
Re: | 2000000 |  |  | Cd Min: | 0.00494 | at alpha= | 2.5 | deg
Mach: | 0.1 |  |  | Cl=0 at alpha= | -4.5259 | deg
|  |  |  | @ Cl=0.1, Cd= | 0.007486
|  |  |  | @ Cl=0.4, Cd= | 0.0070507
|  |  |  | @ Cl=0.6, Cd= | 0.0055203
alpha (deg) | Cl | Cd | Cm | Cl/Cd
-17.5 | -0.32 | 0.15602 | -0.033 | -2.05
-17 | -0.333 | 0.15202 | -0.033 | -2.194
-16.5 | -0.347 | 0.14383 | -0.033 | -2.412
-16 | -0.36 | 0.13264 | -0.033 | -2.715
-15.5 | -0.373 | 0.12882 | -0.033 | -2.893
-15 | -0.384 | 0.11913 | -0.034 | -3.227
-14.5 | -0.395 | 0.11343 | -0.034 | -3.484
-14 | -0.404 | 0.10847 | -0.034 | -3.728
-13.5 | -0.412 | 0.10015 | -0.035 | -4.112
-13 | -0.417 | 0.09497 | -0.035 | -4.394
-12.5 | -0.42 | 0.08878 | -0.035 | -4.732
-12 | -0.42 | 0.08306 | -0.036 | -5.058
-11.5 | -0.417 | 0.07919 | -0.036 | -5.265
-11 | -0.41 | 0.07416 | -0.037 | -5.534
-10.5 | -0.4 | 0.06884 | -0.038 | -5.812
-10 | -0.386 | 0.06452 | -0.039 | -5.978
-9.5 | -0.367 | 0.06098 | -0.039 | -6.024
-9 | -0.345 | 0.05739 | -0.04 | -6.007
-8.5 | -0.318 | 0.0539 | -0.04 | -5.906
-8 | -0.288 | 0.05039 | -0.041 | -5.716
-7.5 | -0.255 | 0.04634 | -0.044 | -5.495
-7 | -0.218 | 0.04336 | -0.045 | -5.021
-6.5 | -0.178 | 0.04087 | -0.046 | -4.349
-6 | -0.136 | 0.03796 | -0.048 | -3.574
-5.5 | -0.112 | 0.00796 | -0.087 | -14.108
-5 | -0.055 | 0.0078 | -0.088 | -7.077
-4.5 | 0.003 | 0.00769 | -0.089 | 0.431
-4 | 0.063 | 0.00756 | -0.089 | 8.303
-3.5 | 0.123 | 0.00744 | -0.09 | 16.52
-3 | 0.183 | 0.00735 | -0.091 | 24.957
-2.5 | 0.244 | 0.00724 | -0.092 | 33.731
-2 | 0.305 | 0.00716 | -0.092 | 42.606
-1.5 | 0.366 | 0.0071 | -0.093 | 51.535
-1 | 0.428 | 0.00701 | -0.094 | 61.09
-0.5 | 0.488 | 0.00695 | -0.094 | 70.256
0 | 0.549 | 0.00695 | -0.095 | 78.989
0.5 | 0.61 | 0.00524 | -0.096 | 116.239
1 | 0.67 | 0.00528 | -0.097 | 126.919
1.5 | 0.729 | 0.0051 | -0.097 | 143.13
2 | 0.789 | 0.00515 | -0.098 | 153.162
2.5 | 0.849 | 0.00494 | -0.099 | 172.042
3 | 0.908 | 0.00498 | -0.099 | 182.245
3.5 | 0.967 | 0.00555 | -0.1 | 174.427
4 | 1.026 | 0.00566 | -0.1 | 181.248
4.5 | 1.077 | 0.00576 | -0.101 | 186.977
5 | 1.132 | 0.00593 | -0.102 | 190.859
5.5 | 1.185 | 0.00615 | -0.102 | 192.62
6 | 1.236 | 0.00644 | -0.103 | 191.886
6.5 | 1.284 | 0.0068 | -0.103 | 188.959
7 | 1.309 | 0.01539 | -0.102 | 85.042
7.5 | 1.353 | 0.01621 | -0.103 | 83.462
8 | 1.391 | 0.0171 | -0.103 | 81.384
8.5 | 1.425 | 0.01798 | -0.104 | 79.267
9 | 1.455 | 0.01901 | -0.104 | 76.545
9.5 | 1.476 | 0.02 | -0.105 | 73.832
10 | 1.489 | 0.02109 | -0.105 | 70.594
10.5 | 1.493 | 0.02233 | -0.106 | 66.865
11 | 1.49 | 0.02365 | -0.106 | 63.025
11.5 | 1.479 | 0.02502 | -0.107 | 59.126
12 | 1.46 | 0.02687 | -0.107 | 54.355
12.5 | 1.434 | 0.02856 | -0.108 | 50.215
13 | 1.402 | 0.03001 | -0.108 | 46.719
13.5 | 1.362 | 0.03259 | -0.108 | 41.785
14 | 1.316 | 0.03503 | -0.108 | 37.576
14.5 | 1.268 | 0.03714 | -0.109 | 34.138
15 | 1.214 | 0.04024 | -0.109 | 30.163
15.5 | 1.01 | 0.10978 | -0.071 | 9.201

## 52. Re 2M Mach 0.10 (2)
BIGFOIL.COM POLAR EXPORT
NACA65-713 a=0.5
NACA65-713 a=0.5 |  |  |  | Cl Max: | 1.5971 | at alpha= | 19.5 | deg
XFOIL ncrit=9 |  |  |  | L/D Max: | 206.991 | at alpha= | 5 | deg
Re: | 2000000 |  |  | Cd Min: | 0.1032 | at alpha= | 20 | deg
Mach: | 0.1 |  |  | Cl=0 at alpha= | -4.6799 | deg
|  |  |  | @ Cl=0.1, Cd= | 0.008228
|  |  |  | @ Cl=0.4, Cd= | 0.0069199
|  |  |  | @ Cl=0.6, Cd= | 0.0051476
alpha (deg) | Cl | Cd | Cm | Cl/Cd
-11.5 | -0.7129 | 0.02335 | -0.0985 | -30.531
-11 | -0.6769 | 0.02009 | -0.0977 | -33.6934
-10.5 | -0.6426 | 0.01608 | -0.0964 | -39.9627
-10 | -0.592 | 0.01485 | -0.0962 | -39.8653
-9.5 | -0.5403 | 0.01369 | -0.096 | -39.4668
-9 | -0.4875 | 0.01267 | -0.0959 | -38.4767
-8.5 | -0.4348 | 0.01153 | -0.0957 | -37.7103
-8 | -0.3791 | 0.01096 | -0.0959 | -34.5894
-7.5 | -0.3228 | 0.01057 | -0.0962 | -30.5393
-7 | -0.2665 | 0.01009 | -0.0965 | -26.4123
-6.5 | -0.2087 | 0.00995 | -0.0969 | -20.9749
-6 | -0.1524 | 0.00956 | -0.0973 | -15.9414
-5.5 | -0.0945 | 0.00943 | -0.0978 | -10.0212
-5 | -0.037 | 0.00919 | -0.0983 | -4.0261
-4.5 | 0.0208 | 0.0091 | -0.0989 | 2.2857
-4 | 0.0761 | 0.00834 | -0.0991 | 9.1247
-3.5 | 0.1337 | 0.00807 | -0.0997 | 16.5675
-3 | 0.1912 | 0.00781 | -0.1002 | 24.4814
-2.5 | 0.2484 | 0.00755 | -0.1007 | 32.9007
-2 | 0.3056 | 0.00718 | -0.1012 | 42.5627
-1.5 | 0.3637 | 0.00702 | -0.1019 | 51.8091
-1 | 0.4217 | 0.00686 | -0.1026 | 61.4723
-0.5 | 0.4794 | 0.0067 | -0.1032 | 71.5522
0.5 | 0.5894 | 0.00523 | -0.1044 | 112.696
1 | 0.6434 | 0.00481 | -0.1043 | 133.763
1.5 | 0.6896 | 0.00467 | -0.102 | 147.666
2 | 0.7467 | 0.00472 | -0.1024 | 158.1992
2.5 | 0.8132 | 0.00485 | -0.1051 | 167.6701
3 | 0.882 | 0.00488 | -0.1083 | 180.7377
3.5 | 0.9453 | 0.00496 | -0.1104 | 190.5847
4 | 0.998 | 0.00509 | -0.1102 | 196.0707
4.5 | 1.053 | 0.00518 | -0.1104 | 203.2819
5 | 1.1074 | 0.00535 | -0.1105 | 206.9907
5.5 | 1.1598 | 0.00569 | -0.1104 | 203.8313
6 | 1.1978 | 0.00695 | -0.108 | 172.3453
7 | 1.2241 | 0.0107 | -0.0946 | 114.4019
7.5 | 1.2183 | 0.01274 | -0.0853 | 95.6279
8 | 1.2216 | 0.0151 | -0.0787 | 80.9007
8.5 | 1.2355 | 0.01729 | -0.0741 | 71.4575
9 | 1.2575 | 0.0192 | -0.0708 | 65.4948
9.5 | 1.2833 | 0.02098 | -0.0682 | 61.1678
10 | 1.3094 | 0.02281 | -0.0658 | 57.4046
10.5 | 1.3335 | 0.02484 | -0.0634 | 53.6836
11 | 1.3558 | 0.02706 | -0.0609 | 50.1035
11.5 | 1.3814 | 0.02916 | -0.059 | 47.3731
12 | 1.404 | 0.03156 | -0.057 | 44.4867
12.5 | 1.4231 | 0.03433 | -0.0549 | 41.4535
13 | 1.4476 | 0.03674 | -0.0534 | 39.4012
13.5 | 1.4697 | 0.03946 | -0.052 | 37.2453
14 | 1.4868 | 0.04269 | -0.0504 | 34.8278
14.5 | 1.5032 | 0.04614 | -0.049 | 32.5791
15 | 1.525 | 0.04915 | -0.0481 | 31.0275
15.5 | 1.5428 | 0.05263 | -0.0472 | 29.3141
16 | 1.5523 | 0.05712 | -0.0462 | 27.1761
16.5 | 1.5696 | 0.06084 | -0.0457 | 25.7988
17 | 1.5824 | 0.06521 | -0.0454 | 24.2662
17.5 | 1.5925 | 0.07003 | -0.0453 | 22.7403
18 | 1.5917 | 0.07636 | -0.0453 | 20.8447
18.5 | 1.5947 | 0.0825 | -0.0459 | 19.3297
19 | 1.5958 | 0.08907 | -0.0469 | 17.9162
19.5 | 1.5971 | 0.09583 | -0.0484 | 16.666
20 | 1.5955 | 0.1032 | -0.0504 | 15.4603

## 53. Re 2M Mach 0.25 (1)
BIGFOIL.COM POLAR EXPORT
NACA65-713 a=0.5
NACA65-713 a=0.5 |  |  |  | Cl Max: | 1.481 | at alpha= | 9.5 | deg
JavaFoil+Calcfoil stall+Eppler ext transition |  |  |  | L/D Max: | 189.523 | at alpha= | 5.5 | deg
Re: | 2000000 |  |  | Cd Min: | 0.00501 | at alpha= | 2 | deg
Mach: | 0.25 |  |  | Cl=0 at alpha= | -4.5254 | deg
|  |  |  | @ Cl=0.1, Cd= | 0.0075671
|  |  |  | @ Cl=0.4, Cd= | 0.0071338
|  |  |  | @ Cl=0.6, Cd= | 0.0060577
alpha (deg) | Cl | Cd | Cm | Cl/Cd
-15 | -0.061 | 0.12339 | -0.036 | -0.498
-14.5 | -0.058 | 0.12214 | -0.035 | -0.479
-14 | -0.143 | 0.11727 | -0.035 | -1.216
-13.5 | -0.191 | 0.11184 | -0.035 | -1.706
-13 | -0.229 | 0.10514 | -0.035 | -2.179
-12.5 | -0.261 | 0.0982 | -0.035 | -2.661
-12 | -0.288 | 0.09301 | -0.036 | -3.099
-11.5 | -0.31 | 0.08528 | -0.036 | -3.63
-11 | -0.325 | 0.07959 | -0.036 | -4.082
-10.5 | -0.334 | 0.07479 | -0.037 | -4.465
-10 | -0.336 | 0.06899 | -0.038 | -4.876
-9.5 | -0.332 | 0.06429 | -0.038 | -5.164
-9 | -0.321 | 0.06018 | -0.039 | -5.333
-8.5 | -0.304 | 0.0553 | -0.04 | -5.489
-8 | -0.28 | 0.05245 | -0.041 | -5.335
-7.5 | -0.251 | 0.04799 | -0.042 | -5.223
-7 | -0.217 | 0.04485 | -0.043 | -4.832
-6.5 | -0.178 | 0.04214 | -0.044 | -4.234
-6 | -0.137 | 0.03971 | -0.045 | -3.443
-5.5 | -0.092 | 0.03766 | -0.044 | -2.445
-5 | -0.056 | 0.00785 | -0.091 | -7.185
-4.5 | 0.003 | 0.00778 | -0.091 | 0.436
-4 | 0.064 | 0.00766 | -0.092 | 8.397
-3.5 | 0.126 | 0.0075 | -0.093 | 16.79
-3 | 0.188 | 0.00738 | -0.093 | 25.515
-2.5 | 0.251 | 0.00731 | -0.094 | 34.272
-2 | 0.313 | 0.00722 | -0.095 | 43.349
-1.5 | 0.376 | 0.00716 | -0.096 | 52.458
-1 | 0.44 | 0.00709 | -0.096 | 62.05
-0.5 | 0.502 | 0.00705 | -0.097 | 71.239
0 | 0.564 | 0.00701 | -0.098 | 80.464
0.5 | 0.626 | 0.00537 | -0.098 | 116.723
1 | 0.688 | 0.00517 | -0.099 | 133.167
1.5 | 0.749 | 0.0052 | -0.1 | 144.219
2 | 0.811 | 0.00501 | -0.1 | 161.783
2.5 | 0.872 | 0.00508 | -0.101 | 171.621
3 | 0.932 | 0.0056 | -0.102 | 166.366
3.5 | 0.993 | 0.00569 | -0.102 | 174.512
4 | 1.053 | 0.00581 | -0.103 | 181.16
4.5 | 1.104 | 0.00594 | -0.104 | 186.041
5 | 1.16 | 0.00617 | -0.104 | 187.906
5.5 | 1.213 | 0.0064 | -0.105 | 189.523
6 | 1.264 | 0.00673 | -0.105 | 187.844
6.5 | 1.291 | 0.01545 | -0.104 | 83.582
7 | 1.337 | 0.01629 | -0.104 | 82.047
7.5 | 1.38 | 0.0172 | -0.105 | 80.202
8 | 1.415 | 0.01817 | -0.106 | 77.897
8.5 | 1.445 | 0.01923 | -0.106 | 75.149
9 | 1.469 | 0.02032 | -0.107 | 72.254
9.5 | 1.481 | 0.02147 | -0.107 | 68.976
10 | 1.479 | 0.02289 | -0.108 | 64.629
10.5 | 1.466 | 0.0244 | -0.108 | 60.102
11 | 1.441 | 0.02593 | -0.109 | 55.555
11.5 | 1.402 | 0.02778 | -0.109 | 50.451
12 | 1.349 | 0.02992 | -0.11 | 45.103
12.5 | 1.284 | 0.03247 | -0.11 | 39.539
13 | 1.199 | 0.03637 | -0.109 | 32.973
13.5 | 0.971 | 0.09068 | -0.073 | 10.709
14 | 0.877 | 0.1047 | -0.056 | 8.374
14.5 | 0.789 | 0.11476 | -0.051 | 6.877

## 54. Re 2M Mach 0.25 (2)
BIGFOIL.COM POLAR EXPORT
NACA65-713 a=0.5
NACA65-713 a=0.5 |  |  |  | Cl Max: | 1.5377 | at alpha= | 16.5 | deg
XFOIL ncrit=9 |  |  |  | L/D Max: | 207.967 | at alpha= | 5 | deg
Re: | 2000000 |  |  | Cd Min: | 0.14137 | at alpha= | 20 | deg
Mach: | 0.25 |  |  | Cl=0 at alpha= | -4.6756 | deg
|  |  |  | @ Cl=0.1, Cd= | 0.008472
|  |  |  | @ Cl=0.4, Cd= | 0.0070428
|  |  |  | @ Cl=0.6, Cd= | 0.0054972
alpha (deg) | Cl | Cd | Cm | Cl/Cd
-10 | -0.1712 | 0.08931 | -0.0766 | -1.9169
-9.5 | -0.1816 | 0.07899 | -0.0812 | -2.299
-8.5 | -0.4395 | 0.01632 | -0.1038 | -26.9301
-8 | -0.3913 | 0.01342 | -0.1028 | -29.158
-7.5 | -0.3367 | 0.01178 | -0.1022 | -28.5823
-7 | -0.278 | 0.01103 | -0.102 | -25.204
-6.5 | -0.2192 | 0.01039 | -0.1018 | -21.0972
-6 | -0.1582 | 0.01025 | -0.102 | -15.4341
-5.5 | -0.099 | 0.00974 | -0.1021 | -10.1643
-5 | -0.0388 | 0.00957 | -0.1024 | -4.0543
-4.5 | 0.021 | 0.0093 | -0.1027 | 2.2581
-4 | 0.0791 | 0.00857 | -0.1029 | 9.2299
-3.5 | 0.1388 | 0.00829 | -0.1033 | 16.7431
-3 | 0.198 | 0.008 | -0.1037 | 24.75
-2.5 | 0.2574 | 0.00774 | -0.1042 | 33.2558
-2 | 0.3165 | 0.00727 | -0.1046 | 43.5351
-1.5 | 0.3765 | 0.00709 | -0.1052 | 53.103
-1 | 0.4363 | 0.00697 | -0.1059 | 62.5968
-0.5 | 0.4956 | 0.00686 | -0.1065 | 72.2449
0 | 0.5536 | 0.00618 | -0.1072 | 89.5793
0.5 | 0.61 | 0.00535 | -0.1078 | 114.0187
1 | 0.6658 | 0.00492 | -0.1078 | 135.3252
1.5 | 0.7134 | 0.00478 | -0.1053 | 149.2469
2 | 0.7712 | 0.00489 | -0.1055 | 157.7096
2.5 | 0.8403 | 0.00495 | -0.1083 | 169.7576
3 | 0.9114 | 0.005 | -0.1115 | 182.28
3.5 | 0.9772 | 0.00512 | -0.1136 | 190.8594
4 | 1.0325 | 0.00522 | -0.1134 | 197.7969
4.5 | 1.0889 | 0.00536 | -0.1134 | 203.153
5 | 1.1459 | 0.00551 | -0.1135 | 207.9673
5.5 | 1.1993 | 0.0059 | -0.113 | 203.2712
6 | 1.2308 | 0.00748 | -0.109 | 164.5455
6.5 | 1.2411 | 0.00954 | -0.1015 | 130.0943
7 | 1.2283 | 0.0116 | -0.0901 | 105.8879
8 | 1.2204 | 0.01743 | -0.0751 | 70.0172
8.5 | 1.2339 | 0.02001 | -0.0706 | 61.6642
9 | 1.2576 | 0.02214 | -0.0675 | 56.8022
9.5 | 1.2811 | 0.02436 | -0.0646 | 52.5903
10 | 1.3076 | 0.02645 | -0.0621 | 49.4367
10.5 | 1.3302 | 0.02895 | -0.0595 | 45.9482
11 | 1.3542 | 0.03145 | -0.0571 | 43.0588
11.5 | 1.3787 | 0.03404 | -0.055 | 40.5024
12 | 1.3968 | 0.03721 | -0.0527 | 37.5383
12.5 | 1.4207 | 0.04005 | -0.0509 | 35.4732
13 | 1.4424 | 0.04316 | -0.0491 | 33.4198
13.5 | 1.4562 | 0.04712 | -0.0472 | 30.9041
14 | 1.4782 | 0.05044 | -0.046 | 29.3061
14.5 | 1.4936 | 0.05459 | -0.0446 | 27.3603
15 | 1.5068 | 0.05908 | -0.0436 | 25.5044
15.5 | 1.5173 | 0.06402 | -0.0427 | 23.7004
16 | 1.5288 | 0.06908 | -0.0422 | 22.1309
16.5 | 1.5377 | 0.07457 | -0.042 | 20.6209
17 | 1.5354 | 0.08173 | -0.0424 | 18.7862
17.5 | 1.5295 | 0.08971 | -0.0434 | 17.0494
18 | 1.5229 | 0.09818 | -0.0451 | 15.5113
18.5 | 1.5134 | 0.10738 | -0.0477 | 14.0939
19 | 1.4969 | 0.11805 | -0.0515 | 12.6802
19.5 | 1.4801 | 0.12915 | -0.0563 | 11.4603
20 | 1.4589 | 0.14137 | -0.0624 | 10.3197

## 55. Re 2M Mach 0.50 (1)
BIGFOIL.COM POLAR EXPORT
NACA65-713 a=0.5
NACA65-713 a=0.5 |  |  |  | Cl Max: | 1.458 | at alpha= | 7.5 | deg
JavaFoil+Calcfoil stall+Eppler ext transition |  |  |  | L/D Max: | 175.283 | at alpha= | 4 | deg
Re: | 2000000 |  |  | Cd Min: | 0.00574 | at alpha= | 0.5 | deg
Mach: | 0.5 |  |  | Cl=0 at alpha= | -4.5294 | deg
|  |  |  | @ Cl=0.1, Cd= | 0.020123
|  |  |  | @ Cl=0.4, Cd= | 0.0074863
|  |  |  | @ Cl=0.6, Cd= | 0.0071978
alpha (deg) | Cl | Cd | Cm | Cl/Cd
-20 | -0.863 | 0.17543 | -0.045 | -4.917
-19.5 | -0.835 | 0.16979 | -0.044 | -4.916
-19 | -0.807 | 0.16503 | -0.045 | -4.892
-18.5 | -0.78 | 0.16026 | -0.045 | -4.866
-18 | -0.752 | 0.15551 | -0.045 | -4.837
-17.5 | -0.724 | 0.15094 | -0.045 | -4.796
-17 | -0.695 | 0.14409 | -0.044 | -4.826
-16.5 | -0.667 | 0.13896 | -0.044 | -4.803
-16 | -0.64 | 0.13351 | -0.044 | -4.792
-15.5 | -0.612 | 0.12942 | -0.044 | -4.729
-15 | -0.584 | 0.12275 | -0.045 | -4.761
-14.5 | -0.557 | 0.12295 | -0.045 | -4.527
-14 | -0.528 | 0.11755 | -0.043 | -4.491
-13.5 | -0.5 | 0.11241 | -0.042 | -4.445
-13 | -0.472 | 0.10876 | -0.043 | -4.338
-12.5 | -0.444 | 0.1069 | -0.043 | -4.154
-12 | -0.416 | 0.09894 | -0.044 | -4.208
-11.5 | -0.388 | 0.10028 | -0.044 | -3.873
-11 | -0.361 | 0.09153 | -0.044 | -3.939
-10.5 | -0.333 | 0.09083 | -0.044 | -3.662
-10 | -0.304 | 0.07629 | -0.043 | -3.99
-9.5 | -0.277 | 0.06812 | -0.043 | -4.06
-9 | -0.249 | 0.07748 | -0.043 | -3.21
-8.5 | -0.221 | 0.07554 | -0.043 | -2.924
-8 | -0.193 | 0.07206 | -0.044 | -2.678
-7.5 | -0.165 | 0.04963 | -0.045 | -3.33
-7 | -0.137 | 0.05842 | -0.043 | -2.349
-6.5 | -0.109 | 0.05052 | -0.043 | -2.166
-6 | -0.082 | 0.04937 | -0.043 | -1.654
-5.5 | -0.091 | 0.0421 | -0.045 | -2.154
-5 | -0.048 | 0.03832 | -0.046 | -1.247
-4.5 | 0.003 | 0.03581 | -0.046 | 0.082
-4 | 0.057 | 0.03372 | -0.049 | 1.682
-3.5 | 0.139 | 0.00779 | -0.104 | 17.872
-3 | 0.209 | 0.00773 | -0.104 | 27.02
-2.5 | 0.279 | 0.00764 | -0.105 | 36.486
-2 | 0.349 | 0.00753 | -0.106 | 46.36
-1.5 | 0.419 | 0.00747 | -0.107 | 56.167
-1 | 0.492 | 0.0074 | -0.108 | 66.423
-0.5 | 0.561 | 0.00741 | -0.108 | 75.71
0 | 0.629 | 0.00704 | -0.109 | 89.404
0.5 | 0.697 | 0.00574 | -0.11 | 121.518
1 | 0.765 | 0.00581 | -0.11 | 131.532
1.5 | 0.832 | 0.00589 | -0.111 | 141.363
2 | 0.9 | 0.006 | -0.111 | 149.868
2.5 | 0.967 | 0.00615 | -0.112 | 157.29
3 | 1.034 | 0.0063 | -0.113 | 164.072
3.5 | 1.1 | 0.00647 | -0.113 | 170.064
4 | 1.167 | 0.00666 | -0.114 | 175.283
4.5 | 1.22 | 0.00699 | -0.115 | 174.547
5 | 1.279 | 0.00733 | -0.115 | 174.492
5.5 | 1.333 | 0.00776 | -0.116 | 171.704
6 | 1.36 | 0.01849 | -0.114 | 73.551
6.5 | 1.403 | 0.01975 | -0.115 | 71.004
7 | 1.437 | 0.02115 | -0.115 | 67.923
7.5 | 1.458 | 0.02274 | -0.116 | 64.111
8 | 1.444 | 0.02453 | -0.117 | 58.838
8.5 | 1.365 | 0.0267 | -0.117 | 51.106
9 | 0.731 | 0.0649 | -0.046 | 11.259
9.5 | 0.759 | 0.06382 | -0.057 | 11.893
10 | 0.783 | 0.07275 | -0.052 | 10.77
10.5 | 0.81 | 0.07002 | -0.056 | 11.574
11 | 0.835 | 0.09325 | -0.053 | 8.958
11.5 | 0.861 | 0.09518 | -0.054 | 9.049
12 | 0.889 | 0.10113 | -0.06 | 8.786
12.5 | 0.914 | 0.10685 | -0.059 | 8.552

## 56. Re 2M Mach 0.50 (2)
BIGFOIL.COM POLAR EXPORT
NACA65-713 a=0.5
NACA65-713 a=0.5 |  |  |  | Cl Max: | 1.3651 | at alpha= | 12 | deg
XFOIL ncrit=9 |  |  |  | L/D Max: | 206.604 | at alpha= | 5 | deg
Re: | 2000000 |  |  | Cd Min: | 0.24679 | at alpha= | -20 | deg
Mach: | 0.5 |  |  | Cl=0 at alpha= | -4.823 | deg
|  |  |  | @ Cl=0.1, Cd= | 0.01097
|  |  |  | @ Cl=0.4, Cd= | 0.0078269
|  |  |  | @ Cl=0.6, Cd= | 0.0071746
alpha (deg) | Cl | Cd | Cm | Cl/Cd
-20 | -0.52 | 0.24679 | 0.0046 | -2.1071
-19.5 | -0.4963 | 0.23874 | -0.0005 | -2.0788
-19 | -0.4729 | 0.23082 | -0.0056 | -2.0488
-18.5 | -0.4498 | 0.22307 | -0.0106 | -2.0164
-18 | -0.4267 | 0.21521 | -0.0157 | -1.9827
-17.5 | -0.4039 | 0.20744 | -0.0206 | -1.9471
-17 | -0.3809 | 0.19987 | -0.0254 | -1.9057
-16.5 | -0.3584 | 0.19232 | -0.0299 | -1.8636
-16 | -0.3352 | 0.18524 | -0.0345 | -1.8095
-15.5 | -0.3118 | 0.17817 | -0.0391 | -1.75
-15 | -0.2899 | 0.17008 | -0.0438 | -1.7045
-14.5 | -0.2689 | 0.16228 | -0.0484 | -1.657
-14 | -0.2484 | 0.15457 | -0.053 | -1.607
-13.5 | -0.2286 | 0.14698 | -0.0571 | -1.5553
-13 | -0.2066 | 0.14045 | -0.0611 | -1.471
-12.5 | -0.1855 | 0.1337 | -0.0652 | -1.3874
-12 | -0.1673 | 0.1259 | -0.0695 | -1.3288
-11 | -0.1336 | 0.11109 | -0.0777 | -1.2026
-10.5 | -0.1175 | 0.10398 | -0.0815 | -1.13
-10 | -0.1022 | 0.09724 | -0.0848 | -1.051
-9.5 | -0.0875 | 0.09066 | -0.0884 | -0.96514
-9 | -0.0754 | 0.08367 | -0.0921 | -0.90116
-8.5 | -0.0666 | 0.0766 | -0.0958 | -0.86945
-8 | -0.0608 | 0.06943 | -0.0996 | -0.8757
-7.5 | -0.0636 | 0.06131 | -0.104 | -1.0374
-7 | -0.075 | 0.05382 | -0.1086 | -1.3935
-6 | -0.0615 | 0.03785 | -0.1214 | -1.6248
-5.5 | -0.0391 | 0.02946 | -0.1239 | -1.3272
-5 | -0.016 | 0.01901 | -0.1234 | -0.84166
-4.5 | 0.0292 | 0.01252 | -0.1217 | 2.3323
-4 | 0.0957 | 0.01106 | -0.1209 | 8.6528
-3.5 | 0.1622 | 0.00966 | -0.1202 | 16.7909
-3 | 0.2305 | 0.00901 | -0.12 | 25.5827
-2.5 | 0.2982 | 0.00847 | -0.1199 | 35.2066
-2 | 0.3658 | 0.00809 | -0.1199 | 45.2163
-1.5 | 0.4334 | 0.00757 | -0.1202 | 57.2523
-1 | 0.5021 | 0.00739 | -0.1208 | 67.9432
-0.5 | 0.5705 | 0.00724 | -0.1214 | 78.7983
0 | 0.6382 | 0.00709 | -0.1221 | 90.0141
0.5 | 0.7011 | 0.00613 | -0.1227 | 114.3719
1 | 0.7649 | 0.00555 | -0.1228 | 137.8198
1.5 | 0.8209 | 0.00534 | -0.1204 | 153.7266
2 | 0.8829 | 0.0054 | -0.1194 | 163.5
2.5 | 0.9616 | 0.00555 | -0.1221 | 173.2613
3 | 1.0451 | 0.00574 | -0.1258 | 182.0732
3.5 | 1.1189 | 0.00584 | -0.1273 | 191.5925
4 | 1.1835 | 0.00601 | -0.1267 | 196.9218
4.5 | 1.2503 | 0.00614 | -0.1262 | 203.6319
5 | 1.314 | 0.00636 | -0.125 | 206.6038
5.5 | 1.3633 | 0.00707 | -0.1212 | 192.8289
6 | 1.335 | 0.00955 | -0.1055 | 139.7906
6.5 | 1.2997 | 0.01365 | -0.0923 | 95.2161
7 | 1.2682 | 0.01868 | -0.082 | 67.8908
8 | 1.2262 | 0.02914 | -0.0668 | 42.0796
8.5 | 1.233 | 0.03334 | -0.0622 | 36.9826
9 | 1.2575 | 0.03662 | -0.059 | 34.3392
9.5 | 1.2822 | 0.04006 | -0.0559 | 32.007
10 | 1.3065 | 0.0437 | -0.0529 | 29.897
10.5 | 1.3275 | 0.04782 | -0.05 | 27.7604
11 | 1.3408 | 0.05276 | -0.0472 | 25.4132
11.5 | 1.3553 | 0.05794 | -0.0448 | 23.3914
12 | 1.3651 | 0.06377 | -0.0427 | 21.4066
12.5 | 1.3639 | 0.071 | -0.0408 | 19.2099
13 | 1.3576 | 0.07912 | -0.0396 | 17.1587
13.5 | 1.3467 | 0.0884 | -0.0397 | 15.2342
14 | 1.3254 | 0.0998 | -0.042 | 13.2806
14.5 | 1.2948 | 0.11325 | -0.0468 | 11.4331
15 | 1.2635 | 0.12795 | -0.0539 | 9.875
15.5 | 1.2364 | 0.14309 | -0.0628 | 8.6407
16 | 1.2124 | 0.15882 | -0.073 | 7.6338
16.5 | 1.1928 | 0.17473 | -0.0837 | 6.8265
17 | 1.1772 | 0.19077 | -0.094 | 6.1708

## 57. Re 3M Mach 0.00 (1)
BIGFOIL.COM POLAR EXPORT
NACA65-713 a=0.5
NACA65-713 a=0.5 |  |  |  | Cl Max: | 1.5 | at alpha= | 10.5 | deg
JavaFoil+Calcfoil stall+Eppler ext transition |  |  |  | L/D Max: | 216.093 | at alpha= | 4 | deg
Re: | 3000000 |  |  | Cd Min: | 0.00462 | at alpha= | 3.5 | deg
Mach: | 0 |  |  | Cl=0 at alpha= | -4.5259 | deg
|  |  |  | @ Cl=0.1, Cd= | 0.0069977
|  |  |  | @ Cl=0.4, Cd= | 0.0065668
|  |  |  | @ Cl=0.6, Cd= | 0.0050967
alpha (deg) | Cl | Cd | Cm | Cl/Cd
-18 | -0.352 | 0.15397 | -0.033 | -2.284
-17.5 | -0.363 | 0.14652 | -0.033 | -2.481
-17 | -0.375 | 0.14458 | -0.033 | -2.594
-16.5 | -0.386 | 0.13588 | -0.033 | -2.843
-16 | -0.397 | 0.1265 | -0.034 | -3.139
-15.5 | -0.407 | 0.12212 | -0.034 | -3.333
-15 | -0.416 | 0.11265 | -0.035 | -3.696
-14.5 | -0.424 | 0.10762 | -0.035 | -3.942
-14 | -0.43 | 0.10247 | -0.035 | -4.201
-13.5 | -0.435 | 0.09684 | -0.036 | -4.494
-13 | -0.438 | 0.09071 | -0.036 | -4.825
-12.5 | -0.438 | 0.0851 | -0.037 | -5.145
-12 | -0.435 | 0.08034 | -0.037 | -5.417
-11.5 | -0.429 | 0.07615 | -0.038 | -5.639
-11 | -0.42 | 0.0715 | -0.038 | -5.88
-10.5 | -0.408 | 0.06627 | -0.039 | -6.156
-10 | -0.392 | 0.06248 | -0.039 | -6.267
-9.5 | -0.371 | 0.05958 | -0.04 | -6.234
-9 | -0.348 | 0.05604 | -0.041 | -6.204
-8.5 | -0.32 | 0.05175 | -0.042 | -6.192
-8 | -0.289 | 0.04881 | -0.043 | -5.929
-7.5 | -0.257 | 0.04349 | -0.049 | -5.9
-7 | -0.269 | 0.00804 | -0.085 | -33.48
-6.5 | -0.219 | 0.00791 | -0.086 | -27.724
-6 | -0.167 | 0.0077 | -0.086 | -21.665
-5.5 | -0.112 | 0.0075 | -0.087 | -14.908
-5 | -0.055 | 0.00731 | -0.088 | -7.527
-4.5 | 0.003 | 0.00717 | -0.088 | 0.46
-4 | 0.062 | 0.00708 | -0.089 | 8.83
-3.5 | 0.122 | 0.00695 | -0.09 | 17.593
-3 | 0.183 | 0.00683 | -0.09 | 26.716
-2.5 | 0.243 | 0.00676 | -0.091 | 35.956
-2 | 0.303 | 0.00668 | -0.092 | 45.403
-1.5 | 0.364 | 0.00659 | -0.092 | 55.262
-1 | 0.426 | 0.00655 | -0.093 | 65.037
-0.5 | 0.486 | 0.00647 | -0.094 | 75.138
0 | 0.546 | 0.00646 | -0.095 | 84.575
0.5 | 0.607 | 0.00492 | -0.095 | 123.327
1 | 0.667 | 0.00496 | -0.096 | 134.486
1.5 | 0.727 | 0.00481 | -0.097 | 150.993
2 | 0.786 | 0.00481 | -0.097 | 163.185
2.5 | 0.845 | 0.00483 | -0.098 | 174.829
3 | 0.905 | 0.00489 | -0.099 | 184.929
3.5 | 0.964 | 0.00462 | -0.099 | 208.77
4 | 1.023 | 0.00473 | -0.1 | 216.093
4.5 | 1.074 | 0.00547 | -0.101 | 196.416
5 | 1.129 | 0.00567 | -0.101 | 199.078
5.5 | 1.181 | 0.00593 | -0.102 | 199.339
6 | 1.232 | 0.00623 | -0.102 | 197.911
6.5 | 1.281 | 0.00657 | -0.103 | 194.816
7 | 1.307 | 0.01415 | -0.102 | 92.393
7.5 | 1.351 | 0.01487 | -0.102 | 90.901
8 | 1.39 | 0.01568 | -0.103 | 88.691
8.5 | 1.425 | 0.01648 | -0.103 | 86.483
9 | 1.455 | 0.01734 | -0.104 | 83.94
9.5 | 1.478 | 0.01825 | -0.105 | 80.994
10 | 1.492 | 0.01926 | -0.105 | 77.491
10.5 | 1.5 | 0.02033 | -0.106 | 73.753
11 | 1.499 | 0.02145 | -0.106 | 69.903
11.5 | 1.492 | 0.02295 | -0.107 | 65.016
12 | 1.477 | 0.02415 | -0.107 | 61.191
12.5 | 1.456 | 0.02593 | -0.107 | 56.123
13 | 1.429 | 0.02724 | -0.108 | 52.441
13.5 | 1.395 | 0.02904 | -0.108 | 48.043
14 | 1.356 | 0.03095 | -0.109 | 43.819
14.5 | 1.313 | 0.03306 | -0.109 | 39.73
15 | 1.265 | 0.03623 | -0.109 | 34.91
15.5 | 1.216 | 0.03835 | -0.109 | 31.718

## 58. Re 3M Mach 0.00 (2)
BIGFOIL.COM POLAR EXPORT
NACA65-713 a=0.5
NACA65-713 a=0.5 |  |  |  | Cl Max: | 1.6761 | at alpha= | 19.5 | deg
XFOIL ncrit=9 |  |  |  | L/D Max: | 229.825 | at alpha= | 4.5 | deg
Re: | 3000000 |  |  | Cd Min: | 0.08915 | at alpha= | 20 | deg
Mach: | 0 |  |  | Cl=0 at alpha= | -4.6481 | deg
|  |  |  | @ Cl=0.1, Cd= | 0.0071837
|  |  |  | @ Cl=0.4, Cd= | 0.0062652
|  |  |  | @ Cl=0.6, Cd= | 0.0049699
alpha (deg) | Cl | Cd | Cm | Cl/Cd
-14 | -0.9213 | 0.02922 | -0.0987 | -31.5298
-13.5 | -0.9192 | 0.02302 | -0.0962 | -39.9305
-13 | -0.8879 | 0.01989 | -0.095 | -44.6405
-12.5 | -0.8471 | 0.01776 | -0.0942 | -47.6971
-12 | -0.801 | 0.01628 | -0.0938 | -49.2015
-11.5 | -0.7526 | 0.015 | -0.0935 | -50.1733
-11 | -0.7023 | 0.01394 | -0.0934 | -50.3802
-10.5 | -0.6504 | 0.01305 | -0.0933 | -49.8391
-10 | -0.5977 | 0.01224 | -0.0934 | -48.8317
-9.5 | -0.5459 | 0.01113 | -0.0933 | -49.0476
-9 | -0.4919 | 0.01044 | -0.0934 | -47.1169
-8.5 | -0.437 | 0.0099 | -0.0937 | -44.1414
-8 | -0.3819 | 0.00931 | -0.0939 | -41.0204
-7.5 | -0.3257 | 0.00896 | -0.0944 | -36.3504
-7 | -0.2693 | 0.0086 | -0.0948 | -31.314
-6.5 | -0.212 | 0.00843 | -0.0953 | -25.1483
-6 | -0.1545 | 0.00833 | -0.0959 | -18.5474
-5.5 | -0.098 | 0.00794 | -0.0964 | -12.3426
-5 | -0.0404 | 0.00776 | -0.097 | -5.2062
-4.5 | 0.017 | 0.00759 | -0.0976 | 2.2398
-3.5 | 0.1314 | 0.00703 | -0.0987 | 18.6913
-3 | 0.1891 | 0.00682 | -0.0994 | 27.7273
-2.5 | 0.2467 | 0.00664 | -0.1 | 37.1536
-2 | 0.3044 | 0.00654 | -0.1007 | 46.5443
-1.5 | 0.3621 | 0.00635 | -0.1014 | 57.0236
-1 | 0.4202 | 0.00622 | -0.1021 | 67.5563
-0.5 | 0.4781 | 0.0061 | -0.1029 | 78.377
0 | 0.535 | 0.00574 | -0.1036 | 93.2056
0.5 | 0.59 | 0.00505 | -0.1043 | 116.8317
1 | 0.6462 | 0.0046 | -0.105 | 140.4783
1.5 | 0.6991 | 0.00417 | -0.1047 | 167.6499
2 | 0.751 | 0.00413 | -0.1039 | 181.8402
2.5 | 0.8047 | 0.00421 | -0.1037 | 191.1401
3 | 0.8644 | 0.00425 | -0.1049 | 203.3882
3.5 | 0.9296 | 0.00432 | -0.1074 | 215.1852
4 | 0.9968 | 0.00442 | -0.1105 | 225.5204
4.5 | 1.0503 | 0.00457 | -0.1106 | 229.8249
5 | 1.1016 | 0.00498 | -0.1103 | 221.2048
5.5 | 1.1423 | 0.00617 | -0.1084 | 185.1378
6 | 1.1745 | 0.00772 | -0.1052 | 152.1373
7 | 1.209 | 0.01077 | -0.0932 | 112.2563
7.5 | 1.2164 | 0.01228 | -0.0858 | 99.0554
8 | 1.2318 | 0.01394 | -0.0807 | 88.3644
8.5 | 1.2554 | 0.01544 | -0.077 | 81.3083
9 | 1.2823 | 0.0169 | -0.0741 | 75.8757
9.5 | 1.3118 | 0.0183 | -0.0718 | 71.6831
10 | 1.337 | 0.02003 | -0.0691 | 66.7499
10.5 | 1.3655 | 0.02162 | -0.0669 | 63.1591
11 | 1.3911 | 0.02345 | -0.0646 | 59.322
11.5 | 1.4133 | 0.02558 | -0.0622 | 55.2502
12 | 1.4399 | 0.02748 | -0.0604 | 52.3981
12.5 | 1.4649 | 0.02957 | -0.0586 | 49.5401
13 | 1.4861 | 0.03204 | -0.0566 | 46.3826
13.5 | 1.5076 | 0.03458 | -0.0549 | 43.5975
14 | 1.5317 | 0.03698 | -0.0536 | 41.4197
14.5 | 1.5526 | 0.03974 | -0.0522 | 39.0689
15 | 1.5692 | 0.04297 | -0.0508 | 36.5185
15.5 | 1.5876 | 0.04612 | -0.0496 | 34.4232
16 | 1.6068 | 0.04926 | -0.0487 | 32.6188
16.5 | 1.6223 | 0.05285 | -0.0479 | 30.6963
17 | 1.6327 | 0.05712 | -0.047 | 28.5837
17.5 | 1.6472 | 0.06108 | -0.0466 | 26.9679
18 | 1.6587 | 0.0655 | -0.0464 | 25.3237
18.5 | 1.6676 | 0.07035 | -0.0464 | 23.7043
19 | 1.6733 | 0.07573 | -0.0466 | 22.0956
19.5 | 1.6761 | 0.08169 | -0.0473 | 20.5178
20 | 1.6693 | 0.08915 | -0.0484 | 18.7246

## 59. Re 3M Mach 0.10 (1)
BIGFOIL.COM POLAR EXPORT
NACA65-713 a=0.5
NACA65-713 a=0.5 |  |  |  | Cl Max: | 1.497 | at alpha= | 10.5 | deg
JavaFoil+Calcfoil stall+Eppler ext transition |  |  |  | L/D Max: | 215.427 | at alpha= | 4 | deg
Re: | 3000000 |  |  | Cd Min: | 0.00465 | at alpha= | 3.5 | deg
Mach: | 0.1 |  |  | Cl=0 at alpha= | -4.5259 | deg
|  |  |  | @ Cl=0.1, Cd= | 0.006996
|  |  |  | @ Cl=0.4, Cd= | 0.0065607
|  |  |  | @ Cl=0.6, Cd= | 0.0051841
alpha (deg) | Cl | Cd | Cm | Cl/Cd
-17.5 | -0.32 | 0.14831 | -0.033 | -2.158
-17 | -0.334 | 0.14454 | -0.033 | -2.308
-16.5 | -0.347 | 0.14042 | -0.033 | -2.472
-16 | -0.36 | 0.12872 | -0.034 | -2.799
-15.5 | -0.373 | 0.12408 | -0.034 | -3.005
-15 | -0.385 | 0.11599 | -0.034 | -3.316
-14.5 | -0.395 | 0.10963 | -0.035 | -3.606
-14 | -0.404 | 0.1043 | -0.035 | -3.878
-13.5 | -0.412 | 0.0979 | -0.036 | -4.209
-13 | -0.417 | 0.09225 | -0.036 | -4.526
-12.5 | -0.42 | 0.0871 | -0.036 | -4.826
-12 | -0.42 | 0.08115 | -0.037 | -5.182
-11.5 | -0.417 | 0.07759 | -0.037 | -5.378
-11 | -0.411 | 0.07242 | -0.038 | -5.671
-10.5 | -0.4 | 0.06675 | -0.039 | -5.998
-10 | -0.386 | 0.06297 | -0.04 | -6.13
-9.5 | -0.368 | 0.0595 | -0.04 | -6.177
-9 | -0.345 | 0.05653 | -0.04 | -6.103
-8.5 | -0.319 | 0.0526 | -0.041 | -6.055
-8 | -0.288 | 0.04908 | -0.043 | -5.877
-7.5 | -0.256 | 0.04427 | -0.047 | -5.779
-7 | -0.269 | 0.00806 | -0.085 | -33.437
-6.5 | -0.22 | 0.0079 | -0.086 | -27.827
-6 | -0.167 | 0.00771 | -0.087 | -21.689
-5.5 | -0.112 | 0.0075 | -0.087 | -14.957
-5 | -0.055 | 0.00734 | -0.088 | -7.524
-4.5 | 0.003 | 0.0072 | -0.089 | 0.46
-4 | 0.063 | 0.00707 | -0.089 | 8.878
-3.5 | 0.123 | 0.00695 | -0.09 | 17.69
-3 | 0.183 | 0.00686 | -0.091 | 26.753
-2.5 | 0.244 | 0.00675 | -0.092 | 36.17
-2 | 0.305 | 0.00667 | -0.092 | 45.698
-1.5 | 0.366 | 0.00661 | -0.093 | 55.325
-1 | 0.428 | 0.00652 | -0.094 | 65.627
-0.5 | 0.488 | 0.00648 | -0.094 | 75.385
0 | 0.549 | 0.00648 | -0.095 | 84.685
0.5 | 0.61 | 0.00493 | -0.096 | 123.536
1 | 0.67 | 0.00499 | -0.097 | 134.316
1.5 | 0.73 | 0.0048 | -0.097 | 152.021
2 | 0.79 | 0.00484 | -0.098 | 163.03
2.5 | 0.849 | 0.00482 | -0.099 | 176.075
3 | 0.909 | 0.00489 | -0.099 | 186.086
3.5 | 0.969 | 0.00465 | -0.1 | 208.452
4 | 1.028 | 0.00477 | -0.101 | 215.427
4.5 | 1.079 | 0.0055 | -0.101 | 196.136
5 | 1.134 | 0.0057 | -0.102 | 198.815
5.5 | 1.187 | 0.00597 | -0.102 | 198.599
6 | 1.237 | 0.00628 | -0.103 | 197.116
6.5 | 1.286 | 0.00664 | -0.103 | 193.758
7 | 1.313 | 0.01429 | -0.102 | 91.866
7.5 | 1.356 | 0.01504 | -0.103 | 90.212
8 | 1.395 | 0.01585 | -0.103 | 87.992
8.5 | 1.429 | 0.01666 | -0.104 | 85.744
9 | 1.459 | 0.01761 | -0.104 | 82.817
9.5 | 1.48 | 0.01849 | -0.105 | 80.068
10 | 1.492 | 0.01953 | -0.105 | 76.436
10.5 | 1.497 | 0.0206 | -0.106 | 72.662
11 | 1.494 | 0.02187 | -0.107 | 68.314
11.5 | 1.483 | 0.02315 | -0.107 | 64.075
12 | 1.464 | 0.02485 | -0.107 | 58.925
12.5 | 1.438 | 0.02644 | -0.108 | 54.397
13 | 1.406 | 0.02776 | -0.108 | 50.651
13.5 | 1.366 | 0.03009 | -0.109 | 45.403
14 | 1.321 | 0.03223 | -0.109 | 40.995
14.5 | 1.273 | 0.03408 | -0.109 | 37.357
15 | 1.22 | 0.03658 | -0.11 | 33.354
15.5 | 1.158 | 0.04204 | -0.109 | 27.541

## 60. Re 3M Mach 0.10 (2)
BIGFOIL.COM POLAR EXPORT
NACA65-713 a=0.5
NACA65-713 a=0.5 |  |  |  | Cl Max: | 1.663 | at alpha= | 19 | deg
XFOIL ncrit=9 |  |  |  | L/D Max: | 230.283 | at alpha= | 4.5 | deg
Re: | 3000000 |  |  | Cd Min: | 0.09355 | at alpha= | 20 | deg
Mach: | 0.1 |  |  | Cl=0 at alpha= | -4.6471 | deg
|  |  |  | @ Cl=0.1, Cd= | 0.0073481
|  |  |  | @ Cl=0.4, Cd= | 0.006281
|  |  |  | @ Cl=0.6, Cd= | 0.0050288
alpha (deg) | Cl | Cd | Cm | Cl/Cd
-13 | -0.862 | 0.02537 | -0.0991 | -33.9771
-12.5 | -0.8415 | 0.02044 | -0.0974 | -41.1693
-12 | -0.8013 | 0.01803 | -0.0964 | -44.4426
-11.5 | -0.7556 | 0.0162 | -0.0958 | -46.642
-11 | -0.7066 | 0.01479 | -0.0954 | -47.7755
-10.5 | -0.6554 | 0.01363 | -0.0951 | -48.0851
-10 | -0.602 | 0.01283 | -0.0951 | -46.9213
-9.5 | -0.5502 | 0.01155 | -0.0948 | -47.6364
-9 | -0.4962 | 0.0107 | -0.0948 | -46.3738
-8.5 | -0.4409 | 0.01008 | -0.0949 | -43.7401
-8 | -0.385 | 0.00951 | -0.0951 | -40.4837
-7.5 | -0.3287 | 0.00904 | -0.0953 | -36.3606
-7 | -0.2717 | 0.00868 | -0.0957 | -31.3018
-6.5 | -0.214 | 0.00847 | -0.0962 | -25.2656
-6 | -0.156 | 0.00836 | -0.0967 | -18.6603
-5.5 | -0.0989 | 0.00798 | -0.0971 | -12.3935
-5 | -0.0408 | 0.0078 | -0.0977 | -5.2308
-4.5 | 0.017 | 0.00762 | -0.0983 | 2.231
-4 | 0.0752 | 0.00757 | -0.0989 | 9.9339
-3.5 | 0.1322 | 0.00706 | -0.0994 | 18.7252
-3 | 0.1903 | 0.00684 | -0.1 | 27.8216
-2.5 | 0.2483 | 0.00666 | -0.1006 | 37.2823
-2 | 0.3063 | 0.00656 | -0.1013 | 46.6921
-1.5 | 0.3645 | 0.00636 | -0.102 | 57.3113
-1 | 0.4229 | 0.00623 | -0.1027 | 67.8812
-0.5 | 0.4812 | 0.00611 | -0.1035 | 78.7561
0 | 0.5384 | 0.00577 | -0.1042 | 93.3102
0.5 | 0.5937 | 0.00508 | -0.1049 | 116.8701
1 | 0.6503 | 0.00462 | -0.1056 | 140.7576
1.5 | 0.7035 | 0.00419 | -0.1053 | 167.8998
2 | 0.7557 | 0.00415 | -0.1045 | 182.0964
2.5 | 0.8097 | 0.00424 | -0.1043 | 190.967
3 | 0.8697 | 0.00426 | -0.1055 | 204.1549
3.5 | 0.9354 | 0.00434 | -0.108 | 215.53
4 | 1.0032 | 0.00444 | -0.1111 | 225.9459
4.5 | 1.057 | 0.00459 | -0.1112 | 230.2832
5 | 1.1087 | 0.005 | -0.1109 | 221.74
5.5 | 1.1489 | 0.00623 | -0.1089 | 184.4141
6 | 1.1802 | 0.00781 | -0.1054 | 151.114
6.5 | 1.2044 | 0.00936 | -0.1006 | 128.6752
7 | 1.2091 | 0.0109 | -0.0921 | 110.9266
7.5 | 1.2163 | 0.01254 | -0.085 | 96.9936
8 | 1.2318 | 0.01428 | -0.0799 | 86.2605
8.5 | 1.2557 | 0.01584 | -0.0763 | 79.274
9 | 1.2825 | 0.01736 | -0.0734 | 73.8767
9.5 | 1.3118 | 0.01883 | -0.071 | 69.6654
10 | 1.3374 | 0.0206 | -0.0683 | 64.9223
10.5 | 1.3657 | 0.02226 | -0.0661 | 61.3522
11 | 1.391 | 0.02416 | -0.0638 | 57.5745
11.5 | 1.4138 | 0.02632 | -0.0614 | 53.7158
12 | 1.4402 | 0.02832 | -0.0595 | 50.8545
12.5 | 1.4649 | 0.03051 | -0.0576 | 48.0138
13 | 1.4846 | 0.03318 | -0.0556 | 44.7438
13.5 | 1.5076 | 0.03569 | -0.054 | 42.2415
14 | 1.531 | 0.03826 | -0.0526 | 40.0157
14.5 | 1.5513 | 0.04116 | -0.0512 | 37.6895
15 | 1.5682 | 0.04446 | -0.0497 | 35.2722
15.5 | 1.5878 | 0.0476 | -0.0486 | 33.3571
16 | 1.605 | 0.05105 | -0.0476 | 31.4398
16.5 | 1.616 | 0.05526 | -0.0466 | 29.2436
17 | 1.63 | 0.05929 | -0.046 | 27.492
17.5 | 1.6428 | 0.0636 | -0.0457 | 25.8302
18 | 1.6524 | 0.06842 | -0.0455 | 24.1508
18.5 | 1.6598 | 0.07361 | -0.0456 | 22.5486
19 | 1.663 | 0.07954 | -0.046 | 20.9077
19.5 | 1.6586 | 0.08671 | -0.0469 | 19.1281
20 | 1.6581 | 0.09355 | -0.0482 | 17.7242

## 61. Re 3M Mach 0.25 (1)
BIGFOIL.COM POLAR EXPORT
NACA65-713 a=0.5
NACA65-713 a=0.5 |  |  |  | Cl Max: | 1.485 | at alpha= | 9.5 | deg
JavaFoil+Calcfoil stall+Eppler ext transition |  |  |  | L/D Max: | 208.996 | at alpha= | 3.5 | deg
Re: | 3000000 |  |  | Cd Min: | 0.00473 | at alpha= | 3 | deg
Mach: | 0.25 |  |  | Cl=0 at alpha= | -4.5254 | deg
|  |  |  | @ Cl=0.1, Cd= | 0.0070719
|  |  |  | @ Cl=0.4, Cd= | 0.0066288
|  |  |  | @ Cl=0.6, Cd= | 0.0056458
alpha (deg) | Cl | Cd | Cm | Cl/Cd
-15 | -0.061 | 0.11817 | -0.036 | -0.52
-14.5 | -0.059 | 0.1122 | -0.036 | -0.521
-14 | -0.143 | 0.11116 | -0.036 | -1.283
-13.5 | -0.191 | 0.10861 | -0.036 | -1.757
-13 | -0.229 | 0.10049 | -0.036 | -2.281
-12.5 | -0.261 | 0.09449 | -0.036 | -2.767
-12 | -0.288 | 0.08984 | -0.036 | -3.209
-11.5 | -0.31 | 0.08343 | -0.037 | -3.712
-11 | -0.325 | 0.0771 | -0.037 | -4.216
-10.5 | -0.334 | 0.07194 | -0.038 | -4.644
-10 | -0.337 | 0.0665 | -0.039 | -5.061
-9.5 | -0.332 | 0.06234 | -0.039 | -5.329
-9 | -0.321 | 0.05897 | -0.04 | -5.446
-8.5 | -0.304 | 0.05407 | -0.041 | -5.618
-8 | -0.28 | 0.05089 | -0.042 | -5.502
-7.5 | -0.251 | 0.04712 | -0.043 | -5.324
-7 | -0.217 | 0.04335 | -0.046 | -5.014
-6.5 | -0.18 | 0.03892 | -0.052 | -4.629
-6 | -0.169 | 0.00777 | -0.089 | -21.807
-5.5 | -0.114 | 0.00761 | -0.09 | -15.014
-5 | -0.056 | 0.00743 | -0.091 | -7.592
-4.5 | 0.003 | 0.00727 | -0.091 | 0.467
-4 | 0.064 | 0.00713 | -0.092 | 9.024
-3.5 | 0.126 | 0.00703 | -0.093 | 17.917
-3 | 0.188 | 0.00691 | -0.093 | 27.259
-2.5 | 0.251 | 0.00682 | -0.094 | 36.749
-2 | 0.313 | 0.00673 | -0.095 | 46.497
-1.5 | 0.376 | 0.00667 | -0.096 | 56.322
-1 | 0.44 | 0.00656 | -0.096 | 67.009
-0.5 | 0.502 | 0.00652 | -0.097 | 76.968
0 | 0.564 | 0.00654 | -0.098 | 86.281
0.5 | 0.626 | 0.005 | -0.098 | 125.21
1 | 0.688 | 0.00506 | -0.099 | 136.156
1.5 | 0.75 | 0.00488 | -0.1 | 153.623
2 | 0.811 | 0.00493 | -0.101 | 164.448
2.5 | 0.873 | 0.00494 | -0.101 | 176.581
3 | 0.934 | 0.00473 | -0.102 | 197.2
3.5 | 0.995 | 0.00476 | -0.103 | 208.996
4 | 1.055 | 0.00547 | -0.103 | 192.893
4.5 | 1.106 | 0.00568 | -0.104 | 194.651
5 | 1.162 | 0.0059 | -0.104 | 197.054
5.5 | 1.215 | 0.00622 | -0.105 | 195.278
6 | 1.266 | 0.00654 | -0.106 | 193.558
6.5 | 1.295 | 0.01436 | -0.104 | 90.151
7 | 1.34 | 0.01514 | -0.105 | 88.554
7.5 | 1.383 | 0.01596 | -0.105 | 86.675
8 | 1.419 | 0.01687 | -0.106 | 84.083
8.5 | 1.449 | 0.01778 | -0.106 | 81.467
9 | 1.472 | 0.01881 | -0.107 | 78.27
9.5 | 1.485 | 0.01986 | -0.108 | 74.754
10 | 1.483 | 0.02113 | -0.108 | 70.202
10.5 | 1.47 | 0.02256 | -0.109 | 65.163
11 | 1.444 | 0.024 | -0.109 | 60.174
11.5 | 1.405 | 0.0257 | -0.11 | 54.676
12 | 1.353 | 0.0277 | -0.11 | 48.841
12.5 | 1.288 | 0.02996 | -0.11 | 42.977
13 | 1.21 | 0.03258 | -0.11 | 37.132
13.5 | 1.119 | 0.03565 | -0.11 | 31.388
14 | 0.887 | 0.0967 | -0.07 | 9.176
14.5 | 0.791 | 0.11016 | -0.056 | 7.179

## 62. Re 3M Mach 0.25 (2)
BIGFOIL.COM POLAR EXPORT
NACA65-713 a=0.5
NACA65-713 a=0.5 |  |  |  | Cl Max: | 1.6052 | at alpha= | 17.5 | deg
XFOIL ncrit=9 |  |  |  | L/D Max: | 232.851 | at alpha= | 4.5 | deg
Re: | 3000000 |  |  | Cd Min: | 0.15111 | at alpha= | -14.5 | deg
Mach: | 0.25 |  |  | Cl=0 at alpha= | -4.643 | deg
|  |  |  | @ Cl=0.1, Cd= | 0.0075078
|  |  |  | @ Cl=0.4, Cd= | 0.0063717
|  |  |  | @ Cl=0.6, Cd= | 0.0052985
alpha (deg) | Cl | Cd | Cm | Cl/Cd
-14.5 | -0.2921 | 0.15111 | -0.0444 | -1.933
-14 | -0.2722 | 0.14541 | -0.0481 | -1.8719
-13.5 | -0.256 | 0.13857 | -0.0519 | -1.8474
-13 | -0.2396 | 0.13181 | -0.0556 | -1.8178
-11.5 | -0.2099 | 0.1075 | -0.0671 | -1.9526
-11 | -0.2 | 0.10015 | -0.0708 | -1.997
-10.5 | -0.1976 | 0.09161 | -0.0749 | -2.157
-10 | -0.2135 | 0.08013 | -0.0801 | -2.6644
-9.5 | -0.5528 | 0.01811 | -0.1046 | -30.5246
-9 | -0.5098 | 0.01449 | -0.1033 | -35.1829
-8.5 | -0.4599 | 0.01189 | -0.1022 | -38.6796
-8 | -0.4028 | 0.01076 | -0.1017 | -37.4349
-7.5 | -0.3443 | 0.00994 | -0.1013 | -34.6378
-7 | -0.2852 | 0.0092 | -0.101 | -31
-6.5 | -0.2248 | 0.00885 | -0.1011 | -25.4011
-6 | -0.1642 | 0.00856 | -0.1012 | -19.1822
-5.5 | -0.1028 | 0.00846 | -0.1015 | -12.1513
-5 | -0.0432 | 0.00803 | -0.1018 | -5.3798
-4 | 0.0778 | 0.00768 | -0.1026 | 10.1302
-3.5 | 0.1371 | 0.00722 | -0.103 | 18.9889
-3 | 0.1971 | 0.00697 | -0.1035 | 28.2783
-2.5 | 0.257 | 0.00678 | -0.104 | 37.9056
-2 | 0.3173 | 0.00661 | -0.1047 | 48.003
-1.5 | 0.3776 | 0.00642 | -0.1054 | 58.8162
-1 | 0.4379 | 0.00629 | -0.1061 | 69.6184
-0.5 | 0.498 | 0.00619 | -0.1068 | 80.4523
0.5 | 0.6147 | 0.00517 | -0.1084 | 118.8975
1 | 0.6731 | 0.0047 | -0.1091 | 143.2128
1.5 | 0.7279 | 0.00427 | -0.1087 | 170.4684
2 | 0.782 | 0.00425 | -0.108 | 184
2.5 | 0.8379 | 0.00433 | -0.1077 | 193.5104
3 | 0.8992 | 0.00436 | -0.1087 | 206.2385
3.5 | 0.9674 | 0.00446 | -0.1113 | 216.9058
4 | 1.0384 | 0.00455 | -0.1145 | 228.2198
4.5 | 1.0944 | 0.0047 | -0.1144 | 232.8511
5 | 1.1476 | 0.00514 | -0.114 | 223.2685
5.5 | 1.1851 | 0.00654 | -0.111 | 181.208
6 | 1.2102 | 0.00828 | -0.106 | 146.1594
6.5 | 1.219 | 0.00992 | -0.0978 | 122.8831
7 | 1.214 | 0.01185 | -0.0881 | 102.4473
7.5 | 1.2176 | 0.01421 | -0.0811 | 85.6861
8 | 1.2319 | 0.01643 | -0.0761 | 74.9787
8.5 | 1.2577 | 0.01823 | -0.0728 | 68.9907
9 | 1.2842 | 0.02009 | -0.0698 | 63.9223
9.5 | 1.3122 | 0.02194 | -0.0671 | 59.8086
10 | 1.3381 | 0.024 | -0.0644 | 55.7542
10.5 | 1.3649 | 0.02607 | -0.0619 | 52.3552
11 | 1.3889 | 0.02845 | -0.0593 | 48.819
11.5 | 1.4136 | 0.0309 | -0.057 | 45.7476
12 | 1.4388 | 0.0334 | -0.055 | 43.0778
12.5 | 1.4621 | 0.03613 | -0.0529 | 40.4678
13 | 1.4828 | 0.0392 | -0.0508 | 37.8265
13.5 | 1.5063 | 0.04214 | -0.0492 | 35.7451
14 | 1.5243 | 0.04568 | -0.0474 | 33.3691
14.5 | 1.5433 | 0.04926 | -0.0459 | 31.3297
15 | 1.5613 | 0.05305 | -0.0446 | 29.4307
15.5 | 1.5731 | 0.05761 | -0.0433 | 27.306
16 | 1.5837 | 0.06248 | -0.0424 | 25.3473
16.5 | 1.5945 | 0.06756 | -0.0418 | 23.6012
17 | 1.6019 | 0.07319 | -0.0416 | 21.8869
17.5 | 1.6052 | 0.07957 | -0.0418 | 20.1734
18 | 1.5955 | 0.08791 | -0.0428 | 18.1492
18.5 | 1.5873 | 0.09644 | -0.0444 | 16.4589
19 | 1.5754 | 0.10587 | -0.047 | 14.8805
19.5 | 1.5622 | 0.11584 | -0.0504 | 13.4858
20 | 1.5415 | 0.1274 | -0.0553 | 12.0997

## 63. Re 3M Mach 0.50 (1)
BIGFOIL.COM POLAR EXPORT
NACA65-713 a=0.5
NACA65-713 a=0.5 |  |  |  | Cl Max: | 1.461 | at alpha= | 7.5 | deg
JavaFoil+Calcfoil stall+Eppler ext transition |  |  |  | L/D Max: | 184.516 | at alpha= | 4 | deg
Re: | 3000000 |  |  | Cd Min: | 0.0048 | at alpha= | 1 | deg
Mach: | 0.5 |  |  | Cl=0 at alpha= | -4.5294 | deg
|  |  |  | @ Cl=0.1, Cd= | 0.0073991
|  |  |  | @ Cl=0.4, Cd= | 0.006959
|  |  |  | @ Cl=0.6, Cd= | 0.0068856
alpha (deg) | Cl | Cd | Cm | Cl/Cd
-20 | -0.863 | 0.16726 | -0.045 | -5.161
-19.5 | -0.835 | 0.16268 | -0.045 | -5.134
-19 | -0.808 | 0.15739 | -0.045 | -5.132
-18.5 | -0.78 | 0.15263 | -0.045 | -5.111
-18 | -0.753 | 0.14785 | -0.046 | -5.09
-17.5 | -0.725 | 0.14135 | -0.046 | -5.128
-17 | -0.696 | 0.13604 | -0.044 | -5.113
-16.5 | -0.668 | 0.13338 | -0.044 | -5.007
-16 | -0.64 | 0.12787 | -0.045 | -5.007
-15.5 | -0.612 | 0.12401 | -0.045 | -4.939
-15 | -0.585 | 0.11694 | -0.045 | -5.001
-14.5 | -0.557 | 0.11752 | -0.046 | -4.74
-14 | -0.528 | 0.11252 | -0.044 | -4.696
-13.5 | -0.5 | 0.10721 | -0.044 | -4.664
-13 | -0.472 | 0.10356 | -0.044 | -4.561
-12.5 | -0.444 | 0.09982 | -0.044 | -4.452
-12 | -0.417 | 0.09468 | -0.044 | -4.399
-11.5 | -0.389 | 0.09321 | -0.045 | -4.17
-11 | -0.361 | 0.08713 | -0.045 | -4.141
-10.5 | -0.333 | 0.08511 | -0.045 | -3.91
-10 | -0.305 | 0.0726 | -0.044 | -4.196
-9.5 | -0.277 | 0.06464 | -0.044 | -4.282
-9 | -0.249 | 0.06047 | -0.045 | -4.117
-8.5 | -0.221 | 0.05542 | -0.045 | -3.99
-8 | -0.193 | 0.05132 | -0.046 | -3.766
-7.5 | -0.166 | 0.04768 | -0.047 | -3.471
-7 | -0.137 | 0.0567 | -0.044 | -2.421
-6.5 | -0.109 | 0.04901 | -0.044 | -2.233
-6 | -0.082 | 0.04694 | -0.044 | -1.74
-5.5 | -0.091 | 0.0408 | -0.046 | -2.225
-5 | -0.048 | 0.03736 | -0.049 | -1.281
-4.5 | 0.003 | 0.03477 | -0.049 | 0.085
-4 | 0.07 | 0.00746 | -0.103 | 9.443
-3.5 | 0.139 | 0.00732 | -0.104 | 19.018
-3 | 0.209 | 0.00721 | -0.104 | 28.963
-2.5 | 0.279 | 0.00712 | -0.105 | 39.159
-2 | 0.349 | 0.00701 | -0.106 | 49.808
-1.5 | 0.419 | 0.00694 | -0.107 | 60.431
-1 | 0.492 | 0.00692 | -0.108 | 71.012
-0.5 | 0.561 | 0.00688 | -0.108 | 81.601
0 | 0.631 | 0.00689 | -0.109 | 91.546
0.5 | 0.699 | 0.0054 | -0.11 | 129.42
1 | 0.767 | 0.0048 | -0.11 | 159.8
1.5 | 0.835 | 0.00549 | -0.111 | 151.955
2 | 0.902 | 0.00557 | -0.112 | 161.883
2.5 | 0.969 | 0.00567 | -0.112 | 170.848
3 | 1.037 | 0.00578 | -0.113 | 179.342
3.5 | 1.103 | 0.00603 | -0.114 | 182.932
4 | 1.169 | 0.00634 | -0.114 | 184.516
4.5 | 1.222 | 0.00665 | -0.115 | 183.84
5 | 1.281 | 0.00707 | -0.116 | 181.268
5.5 | 1.335 | 0.00745 | -0.116 | 179.147
6 | 1.363 | 0.01722 | -0.115 | 79.134
6.5 | 1.406 | 0.0184 | -0.115 | 76.401
7 | 1.44 | 0.01971 | -0.116 | 73.066
7.5 | 1.461 | 0.02113 | -0.116 | 69.176
8 | 1.447 | 0.02273 | -0.117 | 63.658
8.5 | 1.368 | 0.02467 | -0.117 | 55.44
9 | 0.731 | 0.06214 | -0.051 | 11.771
9.5 | 0.899 | 0.02877 | -0.118 | 31.228
10 | 0.784 | 0.06956 | -0.054 | 11.271
10.5 | 0.957 | 0.03146 | -0.12 | 30.427
11 | 0.836 | 0.07619 | -0.057 | 10.977
11.5 | 0.862 | 0.08513 | -0.058 | 10.131
12 | 0.889 | 0.09646 | -0.06 | 9.215
12.5 | 0.914 | 0.10061 | -0.06 | 9.086

## 64. Re 3M Mach 0.50 (2)
BIGFOIL.COM POLAR EXPORT
NACA65-713 a=0.5
NACA65-713 a=0.5 |  |  |  | Cl Max: | 1.4103 | at alpha= | 12 | deg
XFOIL ncrit=9 |  |  |  | L/D Max: | 236.548 | at alpha= | 4.5 | deg
Re: | 3000000 |  |  | Cd Min: | 0.24543 | at alpha= | -20 | deg
Mach: | 0.5 |  |  | Cl=0 at alpha= | -4.678 | deg
|  |  |  | @ Cl=0.1, Cd= | 0.0091072
|  |  |  | @ Cl=0.4, Cd= | 0.0069326
|  |  |  | @ Cl=0.6, Cd= | 0.0064785
alpha (deg) | Cl | Cd | Cm | Cl/Cd
-20 | -0.5205 | 0.24543 | 0.0047 | -2.1208
-19.5 | -0.4971 | 0.23763 | -0.0005 | -2.0919
-19 | -0.4745 | 0.22998 | -0.0055 | -2.0632
-18.5 | -0.4508 | 0.22277 | -0.0106 | -2.0236
-18 | -0.4268 | 0.21563 | -0.0156 | -1.9793
-17.5 | -0.4031 | 0.20828 | -0.0205 | -1.9354
-17 | -0.3797 | 0.20068 | -0.0253 | -1.8921
-16 | -0.334 | 0.18475 | -0.0348 | -1.8078
-15.5 | -0.3125 | 0.17671 | -0.0395 | -1.7684
-15 | -0.291 | 0.16886 | -0.0441 | -1.7233
-14.5 | -0.2708 | 0.16114 | -0.0486 | -1.6805
-14 | -0.2465 | 0.15499 | -0.0529 | -1.5904
-13.5 | -0.2256 | 0.1476 | -0.0572 | -1.5285
-12.5 | -0.1863 | 0.13214 | -0.066 | -1.4099
-12 | -0.1682 | 0.12505 | -0.0699 | -1.3451
-11.5 | -0.1536 | 0.11705 | -0.074 | -1.3123
-11 | -0.1353 | 0.11014 | -0.078 | -1.2284
-10.5 | -0.1204 | 0.10279 | -0.0819 | -1.1713
-10 | -0.1074 | 0.09534 | -0.0858 | -1.1265
-9.5 | -0.0959 | 0.08805 | -0.0897 | -1.0892
-9 | -0.086 | 0.08078 | -0.0935 | -1.0646
-8.5 | -0.0804 | 0.07334 | -0.0974 | -1.0963
-8 | -0.0806 | 0.06571 | -0.1017 | -1.2266
-7.5 | -0.0707 | 0.0599 | -0.1052 | -1.1803
-7 | -0.0821 | 0.05305 | -0.1094 | -1.5476
-6.5 | -0.0866 | 0.04352 | -0.1182 | -1.9899
-6 | -0.0795 | 0.03381 | -0.123 | -2.3514
-5.5 | -0.0675 | 0.02263 | -0.1242 | -2.9828
-5 | -0.0389 | 0.01304 | -0.1226 | -2.9831
-4.5 | 0.0215 | 0.00996 | -0.1211 | 2.1586
-3.5 | 0.1605 | 0.00845 | -0.12 | 18.9941
-3 | 0.2287 | 0.00772 | -0.1197 | 29.6244
-2.5 | 0.2978 | 0.00731 | -0.1198 | 40.7387
-2 | 0.3667 | 0.00701 | -0.1201 | 52.311
-1.5 | 0.4355 | 0.00685 | -0.1205 | 63.5766
-1 | 0.5048 | 0.00663 | -0.1212 | 76.1388
-0.5 | 0.574 | 0.00652 | -0.122 | 88.0368
0 | 0.643 | 0.00641 | -0.1228 | 100.312
0.5 | 0.7091 | 0.00583 | -0.1235 | 121.6295
1 | 0.774 | 0.00527 | -0.1242 | 146.8691
1.5 | 0.8369 | 0.00475 | -0.1238 | 176.1895
2 | 0.8997 | 0.00472 | -0.123 | 190.6144
2.5 | 0.9651 | 0.00479 | -0.1227 | 201.4823
3 | 1.0336 | 0.00491 | -0.1231 | 210.5092
3.5 | 1.1151 | 0.00503 | -0.1261 | 221.6899
4 | 1.194 | 0.00516 | -0.1284 | 231.3953
4.5 | 1.2608 | 0.00533 | -0.1279 | 236.5478
5 | 1.3203 | 0.00582 | -0.1261 | 226.8557
5.5 | 1.3319 | 0.00773 | -0.1166 | 172.3027
6 | 1.2941 | 0.01063 | -0.1003 | 121.7404
6.5 | 1.2691 | 0.0147 | -0.0892 | 86.3333
7 | 1.2487 | 0.01931 | -0.0801 | 64.666
7.5 | 1.2335 | 0.02402 | -0.0726 | 51.353
8 | 1.2345 | 0.02821 | -0.067 | 43.7611
8.5 | 1.2596 | 0.03121 | -0.0635 | 40.3589
9 | 1.2865 | 0.03426 | -0.0601 | 37.5511
9.5 | 1.316 | 0.03728 | -0.0571 | 35.3004
10 | 1.3397 | 0.04086 | -0.0538 | 32.7876
10.5 | 1.3646 | 0.04457 | -0.0508 | 30.617
11 | 1.3868 | 0.04866 | -0.0479 | 28.4998
11.5 | 1.4003 | 0.05371 | -0.0449 | 26.0715
12 | 1.4103 | 0.05939 | -0.0423 | 23.7464
12.5 | 1.4078 | 0.06652 | -0.0401 | 21.1636
13 | 1.3931 | 0.07524 | -0.0386 | 18.5154
13.5 | 1.375 | 0.08502 | -0.0384 | 16.1727
14 | 1.3514 | 0.09642 | -0.0403 | 14.0158
14.5 | 1.3245 | 0.10924 | -0.0446 | 12.1247
15 | 1.2941 | 0.12357 | -0.0513 | 10.4726
15.5 | 1.2636 | 0.13884 | -0.06 | 9.1011
16 | 1.2372 | 0.1546 | -0.0701 | 8.0026
16.5 | 1.2155 | 0.17048 | -0.0807 | 7.1299
17 | 1.1982 | 0.18641 | -0.0913 | 6.4278

## 65. Re 4M Mach 0.00 (1)
BIGFOIL.COM POLAR EXPORT
NACA65-713 a=0.5
NACA65-713 a=0.5 |  |  |  | Cl Max: | 1.502 | at alpha= | 10.5 | deg
JavaFoil+Calcfoil stall+Eppler ext transition |  |  |  | L/D Max: | 218.16 | at alpha= | 4 | deg
Re: | 4000000 |  |  | Cd Min: | 0.00456 | at alpha= | 3.5 | deg
Mach: | 0 |  |  | Cl=0 at alpha= | -4.5259 | deg
|  |  |  | @ Cl=0.1, Cd= | 0.0066703
|  |  |  | @ Cl=0.4, Cd= | 0.0062668
|  |  |  | @ Cl=0.6, Cd= | 0.0052062
alpha (deg) | Cl | Cd | Cm | Cl/Cd
-18 | -0.352 | 0.15173 | -0.034 | -2.319
-17.5 | -0.364 | 0.14467 | -0.034 | -2.514
-17 | -0.375 | 0.1409 | -0.034 | -2.663
-16.5 | -0.386 | 0.13225 | -0.034 | -2.922
-16 | -0.397 | 0.12333 | -0.035 | -3.222
-15.5 | -0.407 | 0.11866 | -0.035 | -3.432
-15 | -0.417 | 0.11161 | -0.035 | -3.732
-14.5 | -0.424 | 0.10576 | -0.036 | -4.013
-14 | -0.431 | 0.10142 | -0.036 | -4.247
-13.5 | -0.435 | 0.09449 | -0.036 | -4.608
-13 | -0.438 | 0.08967 | -0.037 | -4.884
-12.5 | -0.438 | 0.08408 | -0.037 | -5.21
-12 | -0.435 | 0.07886 | -0.038 | -5.521
-11.5 | -0.43 | 0.07462 | -0.038 | -5.757
-11 | -0.421 | 0.07032 | -0.039 | -5.981
-10.5 | -0.408 | 0.06539 | -0.04 | -6.242
-10 | -0.392 | 0.06178 | -0.04 | -6.342
-9.5 | -0.372 | 0.05843 | -0.04 | -6.36
-9 | -0.348 | 0.05505 | -0.041 | -6.32
-8.5 | -0.321 | 0.05077 | -0.044 | -6.319
-8 | -0.29 | 0.04784 | -0.044 | -6.057
-7.5 | -0.316 | 0.00798 | -0.084 | -39.58
-7 | -0.269 | 0.00776 | -0.085 | -34.694
-6.5 | -0.219 | 0.00755 | -0.086 | -29.053
-6 | -0.167 | 0.00735 | -0.086 | -22.68
-5.5 | -0.112 | 0.0072 | -0.087 | -15.545
-5 | -0.055 | 0.007 | -0.088 | -7.853
-4.5 | 0.003 | 0.00687 | -0.088 | 0.481
-4 | 0.062 | 0.00674 | -0.089 | 9.265
-3.5 | 0.122 | 0.00663 | -0.09 | 18.444
-3 | 0.183 | 0.00652 | -0.09 | 27.99
-2.5 | 0.243 | 0.00645 | -0.091 | 37.688
-2 | 0.303 | 0.00634 | -0.092 | 47.842
-1.5 | 0.364 | 0.00629 | -0.092 | 57.903
-1 | 0.426 | 0.00625 | -0.093 | 68.185
-0.5 | 0.486 | 0.00622 | -0.094 | 78.091
0 | 0.546 | 0.00618 | -0.095 | 88.347
0.5 | 0.607 | 0.00508 | -0.095 | 119.42
1 | 0.667 | 0.00478 | -0.096 | 139.57
1.5 | 0.727 | 0.00481 | -0.097 | 151.101
2 | 0.786 | 0.00464 | -0.097 | 169.416
2.5 | 0.845 | 0.00462 | -0.098 | 182.801
3 | 0.905 | 0.00472 | -0.099 | 191.529
3.5 | 0.964 | 0.00456 | -0.1 | 211.543
4 | 1.023 | 0.00469 | -0.1 | 218.16
4.5 | 1.074 | 0.00541 | -0.101 | 198.736
5 | 1.129 | 0.00562 | -0.101 | 200.767
5.5 | 1.182 | 0.00588 | -0.102 | 201.089
6 | 1.232 | 0.00626 | -0.102 | 196.856
6.5 | 1.277 | 0.00771 | -0.103 | 165.641
7 | 1.31 | 0.01344 | -0.102 | 97.465
7.5 | 1.354 | 0.01412 | -0.103 | 95.879
8 | 1.393 | 0.01487 | -0.103 | 93.647
8.5 | 1.428 | 0.01563 | -0.104 | 91.352
9 | 1.458 | 0.01642 | -0.104 | 88.777
9.5 | 1.481 | 0.01727 | -0.105 | 85.735
10 | 1.495 | 0.01825 | -0.105 | 81.956
10.5 | 1.502 | 0.01923 | -0.106 | 78.128
11 | 1.502 | 0.02029 | -0.106 | 74.055
11.5 | 1.495 | 0.0217 | -0.107 | 68.885
12 | 1.48 | 0.02282 | -0.107 | 64.862
12.5 | 1.458 | 0.02453 | -0.108 | 59.445
13 | 1.431 | 0.02576 | -0.108 | 55.573
13.5 | 1.398 | 0.02743 | -0.109 | 50.953
14 | 1.359 | 0.02926 | -0.109 | 46.447
14.5 | 1.316 | 0.03123 | -0.109 | 42.148
15 | 1.268 | 0.03407 | -0.11 | 37.236
15.5 | 1.221 | 0.0358 | -0.11 | 34.096

## 66. Re 4M Mach 0.00 (2)
BIGFOIL.COM POLAR EXPORT
NACA65-713 a=0.5
NACA65-713 a=0.5 |  |  |  | Cl Max: | 1.7164 | at alpha= | 20 | deg
XFOIL ncrit=9 |  |  |  | L/D Max: | 240.854 | at alpha= | 4 | deg
Re: | 4000000 |  |  | Cd Min: | 0.08237 | at alpha= | 20 | deg
Mach: | 0 |  |  | Cl=0 at alpha= | -4.6347 | deg
|  |  |  | @ Cl=0.1, Cd= | 0.006748
|  |  |  | @ Cl=0.4, Cd= | 0.0058995
|  |  |  | @ Cl=0.6, Cd= | 0.0049106
alpha (deg) | Cl | Cd | Cm | Cl/Cd
-15 | -1.0044 | 0.03041 | -0.1002 | -33.0286
-14 | -0.9755 | 0.02252 | -0.096 | -43.3171
-13.5 | -0.9379 | 0.02048 | -0.095 | -45.7959
-13 | -0.8974 | 0.01853 | -0.0942 | -48.4296
-12.5 | -0.8543 | 0.0167 | -0.0935 | -51.1557
-12 | -0.8113 | 0.01457 | -0.0928 | -55.6829
-11.5 | -0.7619 | 0.01338 | -0.0925 | -56.9432
-11 | -0.7103 | 0.01246 | -0.0925 | -57.0064
-10.5 | -0.6575 | 0.01169 | -0.0925 | -56.2447
-10 | -0.6036 | 0.01104 | -0.0927 | -54.6739
-9 | -0.4951 | 0.00973 | -0.093 | -50.8839
-8.5 | -0.4402 | 0.00913 | -0.0932 | -48.2147
-8 | -0.3844 | 0.00871 | -0.0936 | -44.1332
-7.5 | -0.3284 | 0.00826 | -0.094 | -39.7579
-7 | -0.2715 | 0.00801 | -0.0945 | -33.8951
-6.5 | -0.2145 | 0.00772 | -0.095 | -27.785
-6 | -0.1569 | 0.00755 | -0.0956 | -20.7815
-5.5 | -0.0991 | 0.00744 | -0.0962 | -13.3199
-5 | -0.0423 | 0.0071 | -0.0967 | -5.9577
-4.5 | 0.0156 | 0.00693 | -0.0974 | 2.2511
-4 | 0.0735 | 0.00678 | -0.098 | 10.8407
-3.5 | 0.1315 | 0.00671 | -0.0987 | 19.5976
-3 | 0.1886 | 0.00638 | -0.0993 | 29.5611
-2.5 | 0.2467 | 0.00619 | -0.1 | 39.8546
-2 | 0.3048 | 0.00606 | -0.1007 | 50.297
-1.5 | 0.3629 | 0.00597 | -0.1015 | 60.7873
-1 | 0.4208 | 0.00586 | -0.1022 | 71.8089
-0.5 | 0.4788 | 0.00577 | -0.103 | 82.9809
0 | 0.5366 | 0.00553 | -0.1038 | 97.0344
0.5 | 0.5932 | 0.00496 | -0.1046 | 119.5968
1 | 0.6497 | 0.00455 | -0.1055 | 142.7912
1.5 | 0.7044 | 0.00402 | -0.1058 | 175.2239
2 | 0.7585 | 0.00386 | -0.1057 | 196.5026
2.5 | 0.8137 | 0.00387 | -0.1058 | 210.2584
3 | 0.868 | 0.00395 | -0.1058 | 219.7468
3.5 | 0.9243 | 0.00398 | -0.1062 | 232.2362
4 | 0.9875 | 0.0041 | -0.1084 | 240.8537
4.5 | 1.0511 | 0.00437 | -0.1108 | 240.5263
5 | 1.0947 | 0.00538 | -0.1093 | 203.4758
5.5 | 1.1317 | 0.00678 | -0.1069 | 166.9174
6 | 1.1664 | 0.00808 | -0.104 | 144.3564
6.5 | 1.1944 | 0.00941 | -0.0999 | 126.9288
7 | 1.2087 | 0.01066 | -0.0931 | 113.3865
7.5 | 1.2222 | 0.0119 | -0.0867 | 102.7059
8 | 1.245 | 0.01315 | -0.0824 | 94.6768
8.5 | 1.2727 | 0.01437 | -0.0791 | 88.5665
9 | 1.3019 | 0.01562 | -0.0764 | 83.3483
9.5 | 1.3293 | 0.01706 | -0.0736 | 77.9191
10 | 1.3594 | 0.01842 | -0.0713 | 73.8002
10.5 | 1.3861 | 0.02006 | -0.0688 | 69.0977
11 | 1.4121 | 0.02179 | -0.0665 | 64.805
11.5 | 1.4397 | 0.02349 | -0.0645 | 61.2899
12 | 1.464 | 0.02545 | -0.0623 | 57.5246
12.5 | 1.4876 | 0.02757 | -0.0602 | 53.9572
13 | 1.5114 | 0.02975 | -0.0583 | 50.8034
13.5 | 1.5361 | 0.03196 | -0.0568 | 48.0632
14 | 1.5586 | 0.03439 | -0.0552 | 45.3213
14.5 | 1.5771 | 0.03726 | -0.0535 | 42.3269
15 | 1.5991 | 0.0399 | -0.0522 | 40.0777
15.5 | 1.6181 | 0.04287 | -0.0509 | 37.7443
16 | 1.6339 | 0.04625 | -0.0497 | 35.3276
16.5 | 1.6498 | 0.04971 | -0.0487 | 33.1885
17 | 1.666 | 0.05325 | -0.0479 | 31.2864
17.5 | 1.68 | 0.05714 | -0.0473 | 29.4015
18 | 1.6884 | 0.06174 | -0.0467 | 27.3469
18.5 | 1.6972 | 0.06647 | -0.0465 | 25.5333
19 | 1.7028 | 0.07171 | -0.0465 | 23.7456
19.5 | 1.7114 | 0.07674 | -0.0469 | 22.3013
20 | 1.7164 | 0.08237 | -0.0476 | 20.8377

## 67. Re 4M Mach 0.10 (1)
BIGFOIL.COM POLAR EXPORT
NACA65-713 a=0.5
NACA65-713 a=0.5 |  |  |  | Cl Max: | 1.5 | at alpha= | 10.5 | deg
JavaFoil+Calcfoil stall+Eppler ext transition |  |  |  | L/D Max: | 219.7 | at alpha= | 4 | deg
Re: | 4000000 |  |  | Cd Min: | 0.00458 | at alpha= | 3.5 | deg
Mach: | 0.1 |  |  | Cl=0 at alpha= | -4.5259 | deg
|  |  |  | @ Cl=0.1, Cd= | 0.006696
|  |  |  | @ Cl=0.4, Cd= | 0.0062835
|  |  |  | @ Cl=0.6, Cd= | 0.0052887
alpha (deg) | Cl | Cd | Cm | Cl/Cd
-17.5 | -0.32 | 0.1468 | -0.034 | -2.181
-17 | -0.334 | 0.14248 | -0.034 | -2.342
-16.5 | -0.347 | 0.13561 | -0.034 | -2.56
-16 | -0.36 | 0.12528 | -0.034 | -2.877
-15.5 | -0.373 | 0.12158 | -0.034 | -3.068
-15 | -0.385 | 0.11247 | -0.035 | -3.422
-14.5 | -0.396 | 0.10777 | -0.036 | -3.67
-14 | -0.405 | 0.10274 | -0.035 | -3.939
-13.5 | -0.412 | 0.09549 | -0.036 | -4.318
-13 | -0.418 | 0.08992 | -0.037 | -4.645
-12.5 | -0.421 | 0.085 | -0.037 | -4.948
-12 | -0.421 | 0.08014 | -0.038 | -5.25
-11.5 | -0.418 | 0.07584 | -0.038 | -5.505
-11 | -0.411 | 0.07101 | -0.039 | -5.786
-10.5 | -0.401 | 0.06571 | -0.04 | -6.096
-10 | -0.386 | 0.06204 | -0.04 | -6.224
-9.5 | -0.368 | 0.05794 | -0.041 | -6.346
-9 | -0.345 | 0.05555 | -0.041 | -6.212
-8.5 | -0.319 | 0.05183 | -0.042 | -6.153
-8 | -0.289 | 0.04823 | -0.044 | -5.99
-7.5 | -0.259 | 0.04022 | -0.054 | -6.441
-7 | -0.269 | 0.0078 | -0.085 | -34.548
-6.5 | -0.22 | 0.0076 | -0.086 | -28.912
-6 | -0.167 | 0.00738 | -0.087 | -22.681
-5.5 | -0.112 | 0.0072 | -0.087 | -15.59
-5 | -0.055 | 0.007 | -0.088 | -7.885
-4.5 | 0.003 | 0.00687 | -0.089 | 0.483
-4 | 0.063 | 0.00677 | -0.089 | 9.275
-3.5 | 0.123 | 0.00665 | -0.09 | 18.473
-3 | 0.183 | 0.00654 | -0.091 | 28.034
-2.5 | 0.244 | 0.00644 | -0.092 | 37.903
-2 | 0.305 | 0.00636 | -0.092 | 47.94
-1.5 | 0.366 | 0.0063 | -0.093 | 58.033
-1 | 0.428 | 0.00627 | -0.094 | 68.272
-0.5 | 0.488 | 0.0062 | -0.094 | 78.843
0 | 0.549 | 0.0062 | -0.095 | 88.53
0.5 | 0.61 | 0.00511 | -0.096 | 119.317
1 | 0.67 | 0.00481 | -0.097 | 139.379
1.5 | 0.73 | 0.00484 | -0.097 | 150.821
2 | 0.79 | 0.00466 | -0.098 | 169.638
2.5 | 0.85 | 0.00467 | -0.099 | 181.902
3 | 0.909 | 0.00472 | -0.099 | 192.793
3.5 | 0.969 | 0.00458 | -0.1 | 211.618
4 | 1.028 | 0.00468 | -0.101 | 219.7
4.5 | 1.079 | 0.00543 | -0.101 | 198.816
5 | 1.134 | 0.00566 | -0.102 | 200.576
5.5 | 1.187 | 0.00591 | -0.102 | 200.718
6 | 1.238 | 0.00631 | -0.103 | 196.081
6.5 | 1.282 | 0.0078 | -0.103 | 164.247
7 | 1.315 | 0.01357 | -0.103 | 96.915
7.5 | 1.359 | 0.01428 | -0.103 | 95.148
8 | 1.397 | 0.01503 | -0.104 | 92.948
8.5 | 1.432 | 0.01581 | -0.104 | 90.568
9 | 1.461 | 0.01668 | -0.105 | 87.588
9.5 | 1.483 | 0.0175 | -0.105 | 84.72
10 | 1.495 | 0.01848 | -0.106 | 80.925
10.5 | 1.5 | 0.01952 | -0.106 | 76.865
11 | 1.497 | 0.02068 | -0.107 | 72.381
11.5 | 1.486 | 0.02189 | -0.107 | 67.892
12 | 1.467 | 0.02352 | -0.108 | 62.388
12.5 | 1.441 | 0.025 | -0.108 | 57.634
13 | 1.409 | 0.02625 | -0.109 | 53.665
13.5 | 1.369 | 0.02844 | -0.109 | 48.135
14 | 1.324 | 0.03043 | -0.109 | 43.525
14.5 | 1.276 | 0.03216 | -0.11 | 39.685
15 | 1.224 | 0.03445 | -0.11 | 35.515
15.5 | 1.164 | 0.03859 | -0.11 | 30.176

## 68. Re 4M Mach 0.10 (2)
BIGFOIL.COM POLAR EXPORT
NACA65-713 a=0.5
NACA65-713 a=0.5 |  |  |  | Cl Max: | 1.705 | at alpha= | 20 | deg
XFOIL ncrit=9 |  |  |  | L/D Max: | 241.53 | at alpha= | 4.5 | deg
Re: | 4000000 |  |  | Cd Min: | 0.0867 | at alpha= | 20 | deg
Mach: | 0.1 |  |  | Cl=0 at alpha= | -4.6336 | deg
|  |  |  | @ Cl=0.1, Cd= | 0.0067687
|  |  |  | @ Cl=0.4, Cd= | 0.0059182
|  |  |  | @ Cl=0.6, Cd= | 0.0049578
alpha (deg) | Cl | Cd | Cm | Cl/Cd
-13.5 | -0.9102 | 0.02593 | -0.0995 | -35.1022
-13 | -0.8894 | 0.02153 | -0.0977 | -41.3098
-12.5 | -0.8503 | 0.01917 | -0.0967 | -44.3558
-12 | -0.8113 | 0.01644 | -0.0956 | -49.3491
-11.5 | -0.7667 | 0.01431 | -0.0948 | -53.5779
-11 | -0.7159 | 0.0131 | -0.0945 | -54.6489
-10.5 | -0.6633 | 0.01215 | -0.0943 | -54.5926
-10 | -0.6091 | 0.01138 | -0.0943 | -53.5237
-9.5 | -0.5543 | 0.01073 | -0.0943 | -51.6589
-9 | -0.4991 | 0.01004 | -0.0944 | -49.7112
-8.5 | -0.4442 | 0.00931 | -0.0944 | -47.7121
-8 | -0.388 | 0.00881 | -0.0947 | -44.0409
-7.5 | -0.3314 | 0.00834 | -0.0949 | -39.7362
-7 | -0.2741 | 0.00805 | -0.0954 | -34.0497
-6.5 | -0.2165 | 0.00775 | -0.0958 | -27.9355
-6 | -0.1584 | 0.00758 | -0.0963 | -20.8971
-5.5 | -0.1001 | 0.00747 | -0.0969 | -13.4003
-5 | -0.0428 | 0.00713 | -0.0974 | -6.0028
-4.5 | 0.0156 | 0.00695 | -0.098 | 2.2446
-4 | 0.0739 | 0.0068 | -0.0987 | 10.8676
-3.5 | 0.1323 | 0.00673 | -0.0994 | 19.6582
-3 | 0.1899 | 0.00639 | -0.0999 | 29.7183
-2.5 | 0.2483 | 0.0062 | -0.1006 | 40.0484
-2 | 0.3068 | 0.00607 | -0.1014 | 50.5437
-1.5 | 0.3652 | 0.00599 | -0.1021 | 60.9683
-1 | 0.4234 | 0.00587 | -0.1028 | 72.1295
-0.5 | 0.4819 | 0.00577 | -0.1036 | 83.5182
0 | 0.5401 | 0.00554 | -0.1044 | 97.491
0.5 | 0.597 | 0.00498 | -0.1053 | 119.8795
1 | 0.6538 | 0.00456 | -0.1061 | 143.3772
1.5 | 0.7088 | 0.00404 | -0.1065 | 175.4455
2 | 0.7633 | 0.00388 | -0.1063 | 196.7268
2.5 | 0.819 | 0.00388 | -0.1064 | 211.0825
3 | 0.8735 | 0.00397 | -0.1064 | 220.0252
3.5 | 0.9302 | 0.004 | -0.1068 | 232.55
4 | 0.9938 | 0.00412 | -0.109 | 241.2136
4.5 | 1.0579 | 0.00438 | -0.1114 | 241.5297
5 | 1.1016 | 0.00541 | -0.1099 | 203.6229
5.5 | 1.138 | 0.00684 | -0.1072 | 166.3743
6 | 1.1718 | 0.00816 | -0.1041 | 143.6029
6.5 | 1.1984 | 0.00951 | -0.0997 | 126.0147
7 | 1.208 | 0.01079 | -0.092 | 111.9555
7.5 | 1.222 | 0.01215 | -0.0857 | 100.5761
8 | 1.2452 | 0.01346 | -0.0815 | 92.5111
8.5 | 1.2728 | 0.01474 | -0.0783 | 86.3501
9 | 1.3025 | 0.01603 | -0.0756 | 81.2539
9.5 | 1.3294 | 0.01757 | -0.0727 | 75.6631
10 | 1.3597 | 0.01898 | -0.0705 | 71.6386
10.5 | 1.3863 | 0.02067 | -0.0679 | 67.0682
11 | 1.4128 | 0.02244 | -0.0656 | 62.959
11.5 | 1.4402 | 0.02421 | -0.0635 | 59.4878
12 | 1.4642 | 0.02627 | -0.0613 | 55.7366
12.5 | 1.4871 | 0.02852 | -0.0591 | 52.1424
13 | 1.5123 | 0.03069 | -0.0574 | 49.2766
13.5 | 1.5362 | 0.03305 | -0.0557 | 46.4811
14 | 1.5574 | 0.03569 | -0.054 | 43.6369
14.5 | 1.577 | 0.03857 | -0.0524 | 40.8867
15 | 1.5981 | 0.04137 | -0.051 | 38.6294
15.5 | 1.6165 | 0.0445 | -0.0497 | 36.3258
16 | 1.6313 | 0.04809 | -0.0484 | 33.9218
16.5 | 1.6488 | 0.05153 | -0.0475 | 31.9969
17 | 1.6631 | 0.05541 | -0.0467 | 30.0144
17.5 | 1.6744 | 0.05973 | -0.0461 | 28.0328
18 | 1.6802 | 0.06484 | -0.0456 | 25.913
18.5 | 1.6896 | 0.06968 | -0.0455 | 24.248
19 | 1.6964 | 0.07497 | -0.0457 | 22.6277
19.5 | 1.7029 | 0.08047 | -0.0462 | 21.1619
20 | 1.705 | 0.0867 | -0.0472 | 19.6655

## 69. Re 4M Mach 0.25 (1)
BIGFOIL.COM POLAR EXPORT
NACA65-713 a=0.5
NACA65-713 a=0.5 |  |  |  | Cl Max: | 1.487 | at alpha= | 9.5 | deg
JavaFoil+Calcfoil stall+Eppler ext transition |  |  |  | L/D Max: | 212.044 | at alpha= | 3.5 | deg
Re: | 4000000 |  |  | Cd Min: | 0.00461 | at alpha= | 3 | deg
Mach: | 0.25 |  |  | Cl=0 at alpha= | -4.5254 | deg
|  |  |  | @ Cl=0.1, Cd= | 0.0067387
|  |  |  | @ Cl=0.4, Cd= | 0.0063375
|  |  |  | @ Cl=0.6, Cd= | 0.0056097
alpha (deg) | Cl | Cd | Cm | Cl/Cd
-15 | -0.061 | 0.11845 | -0.037 | -0.519
-14.5 | -0.059 | 0.11023 | -0.037 | -0.531
-14 | -0.143 | 0.10742 | -0.036 | -1.328
-13.5 | -0.191 | 0.10647 | -0.036 | -1.793
-13 | -0.229 | 0.0977 | -0.036 | -2.346
-12.5 | -0.262 | 0.09323 | -0.036 | -2.805
-12 | -0.288 | 0.0868 | -0.037 | -3.322
-11.5 | -0.31 | 0.08063 | -0.037 | -3.841
-11 | -0.325 | 0.07526 | -0.038 | -4.32
-10.5 | -0.334 | 0.07069 | -0.038 | -4.728
-10 | -0.337 | 0.06578 | -0.039 | -5.119
-9.5 | -0.332 | 0.06138 | -0.04 | -5.416
-9 | -0.321 | 0.05801 | -0.041 | -5.539
-8.5 | -0.304 | 0.0533 | -0.042 | -5.702
-8 | -0.28 | 0.05049 | -0.042 | -5.548
-7.5 | -0.251 | 0.04616 | -0.045 | -5.444
-7 | -0.218 | 0.04174 | -0.05 | -5.229
-6.5 | -0.221 | 0.0077 | -0.089 | -28.726
-6 | -0.169 | 0.0075 | -0.089 | -22.595
-5.5 | -0.114 | 0.00732 | -0.09 | -15.601
-5 | -0.056 | 0.00712 | -0.091 | -7.921
-4.5 | 0.003 | 0.00697 | -0.091 | 0.487
-4 | 0.064 | 0.00682 | -0.092 | 9.425
-3.5 | 0.126 | 0.00668 | -0.093 | 18.865
-3 | 0.188 | 0.00659 | -0.093 | 28.586
-2.5 | 0.251 | 0.0065 | -0.094 | 38.536
-2 | 0.313 | 0.00639 | -0.095 | 49.01
-1.5 | 0.376 | 0.00636 | -0.096 | 59.098
-1 | 0.44 | 0.0063 | -0.096 | 69.769
-0.5 | 0.502 | 0.00626 | -0.097 | 80.126
0 | 0.564 | 0.00626 | -0.098 | 90.211
0.5 | 0.626 | 0.00514 | -0.098 | 121.803
1 | 0.688 | 0.00486 | -0.099 | 141.583
1.5 | 0.75 | 0.00467 | -0.1 | 160.772
2 | 0.811 | 0.00473 | -0.101 | 171.405
2.5 | 0.873 | 0.00478 | -0.101 | 182.681
3 | 0.934 | 0.00461 | -0.102 | 202.759
3.5 | 0.995 | 0.00469 | -0.103 | 212.044
4 | 1.055 | 0.00537 | -0.103 | 196.37
4.5 | 1.107 | 0.0056 | -0.104 | 197.69
5 | 1.162 | 0.00585 | -0.104 | 198.563
5.5 | 1.216 | 0.00617 | -0.105 | 196.976
6 | 1.266 | 0.0066 | -0.106 | 191.948
6.5 | 1.297 | 0.0137 | -0.104 | 94.655
7 | 1.343 | 0.01437 | -0.105 | 93.429
7.5 | 1.386 | 0.01515 | -0.106 | 91.438
8 | 1.421 | 0.01601 | -0.106 | 88.767
8.5 | 1.451 | 0.01686 | -0.107 | 86.083
9 | 1.475 | 0.01782 | -0.107 | 82.751
9.5 | 1.487 | 0.01881 | -0.108 | 79.078
10 | 1.486 | 0.02 | -0.108 | 74.296
10.5 | 1.473 | 0.02134 | -0.109 | 68.988
11 | 1.447 | 0.02271 | -0.109 | 63.71
11.5 | 1.408 | 0.02431 | -0.11 | 57.924
12 | 1.356 | 0.02622 | -0.11 | 51.714
12.5 | 1.291 | 0.02834 | -0.111 | 45.534
13 | 1.213 | 0.0307 | -0.111 | 39.505
13.5 | 1.124 | 0.03322 | -0.111 | 33.842
14 | 1.022 | 0.03741 | -0.11 | 27.323
14.5 | 0.793 | 0.10819 | -0.061 | 7.331

## 70. Re 4M Mach 0.25 (2)
BIGFOIL.COM POLAR EXPORT
NACA65-713 a=0.5
NACA65-713 a=0.5 |  |  |  | Cl Max: | 1.6408 | at alpha= | 17.5 | deg
XFOIL ncrit=9 |  |  |  | L/D Max: | 245.123 | at alpha= | 4.5 | deg
Re: | 4000000 |  |  | Cd Min: | 0.15852 | at alpha= | -15 | deg
Mach: | 0.25 |  |  | Cl=0 at alpha= | -4.6279 | deg
|  |  |  | @ Cl=0.1, Cd= | 0.0069086
|  |  |  | @ Cl=0.4, Cd= | 0.0060065
|  |  |  | @ Cl=0.6, Cd= | 0.0051662
alpha (deg) | Cl | Cd | Cm | Cl/Cd
-15 | -0.3056 | 0.15852 | -0.0406 | -1.9278
-14.5 | -0.2893 | 0.15121 | -0.0446 | -1.9132
-13.5 | -0.2614 | 0.13604 | -0.0526 | -1.9215
-12.5 | -0.2443 | 0.11832 | -0.0608 | -2.0647
-12 | -0.23 | 0.1119 | -0.0645 | -2.0554
-11.5 | -0.2337 | 0.10132 | -0.0692 | -2.3066
-11 | -0.2483 | 0.08945 | -0.0749 | -2.7759
-10.5 | -0.3497 | 0.06528 | -0.0885 | -5.3569
-10 | -0.6178 | 0.01752 | -0.1048 | -35.2626
-9.5 | -0.5753 | 0.0139 | -0.1034 | -41.3885
-9 | -0.5214 | 0.01216 | -0.1024 | -42.8783
-8.5 | -0.4644 | 0.01096 | -0.1018 | -42.3723
-8 | -0.407 | 0.0098 | -0.1011 | -41.5306
-7.5 | -0.348 | 0.00905 | -0.1008 | -38.453
-7 | -0.2881 | 0.00849 | -0.1006 | -33.934
-6.5 | -0.2277 | 0.00807 | -0.1007 | -28.2156
-6 | -0.1669 | 0.00777 | -0.1008 | -21.4801
-5.5 | -0.1058 | 0.00763 | -0.1011 | -13.8663
-5 | -0.0451 | 0.00735 | -0.1015 | -6.1361
-4.5 | 0.0155 | 0.0071 | -0.1019 | 2.1831
-4 | 0.0761 | 0.00694 | -0.1024 | 10.9654
-3.5 | 0.1369 | 0.00686 | -0.1029 | 19.9563
-3 | 0.1969 | 0.0065 | -0.1035 | 30.2923
-2.5 | 0.2573 | 0.00626 | -0.1041 | 41.1022
-2 | 0.3178 | 0.00613 | -0.1048 | 51.8434
-1.5 | 0.3781 | 0.00605 | -0.1055 | 62.4959
-1 | 0.4385 | 0.00593 | -0.1062 | 73.946
-0.5 | 0.4992 | 0.00582 | -0.107 | 85.7732
1 | 0.6765 | 0.00467 | -0.1095 | 144.8608
1.5 | 0.7335 | 0.00412 | -0.1099 | 178.034
2 | 0.7901 | 0.00395 | -0.1098 | 200.0253
2.5 | 0.8479 | 0.00397 | -0.11 | 213.5768
3 | 0.9044 | 0.00405 | -0.1099 | 223.3086
3.5 | 0.9631 | 0.00408 | -0.1103 | 236.0539
4 | 1.0291 | 0.00421 | -0.1124 | 244.4418
4.5 | 1.0957 | 0.00447 | -0.1147 | 245.123
5 | 1.1394 | 0.00555 | -0.1128 | 205.2973
6 | 1.1996 | 0.00862 | -0.1043 | 139.1647
6.5 | 1.2092 | 0.01002 | -0.0962 | 120.6786
7 | 1.21 | 0.01183 | -0.0874 | 102.2823
7.5 | 1.2225 | 0.01377 | -0.0815 | 88.78
8 | 1.2464 | 0.01545 | -0.0776 | 80.6731
8.5 | 1.2747 | 0.01704 | -0.0744 | 74.8063
9 | 1.3045 | 0.01864 | -0.0716 | 69.9839
9.5 | 1.3322 | 0.02045 | -0.0688 | 65.1443
10 | 1.361 | 0.02226 | -0.0662 | 61.1411
10.5 | 1.3859 | 0.02439 | -0.0634 | 56.8225
11 | 1.4139 | 0.02641 | -0.061 | 53.5365
11.5 | 1.4405 | 0.02864 | -0.0588 | 50.2968
12 | 1.4621 | 0.03131 | -0.0562 | 46.6975
12.5 | 1.4889 | 0.03373 | -0.0543 | 44.1417
13 | 1.5125 | 0.03646 | -0.0523 | 41.4838
13.5 | 1.5321 | 0.03966 | -0.0502 | 38.6309
14 | 1.5554 | 0.0426 | -0.0485 | 36.5117
14.5 | 1.5749 | 0.04602 | -0.0468 | 34.2221
15 | 1.5905 | 0.04991 | -0.0452 | 31.8674
15.5 | 1.6071 | 0.05388 | -0.0439 | 29.8274
16 | 1.6206 | 0.05834 | -0.0428 | 27.7785
16.5 | 1.628 | 0.06356 | -0.0419 | 25.6136
17 | 1.6349 | 0.06911 | -0.0414 | 23.6565
17.5 | 1.6408 | 0.07497 | -0.0413 | 21.8861
18 | 1.6405 | 0.0819 | -0.0417 | 20.0305
18.5 | 1.6399 | 0.0891 | -0.0426 | 18.4052
19 | 1.6318 | 0.09763 | -0.0444 | 16.7141
19.5 | 1.6225 | 0.10665 | -0.0469 | 15.2133
20 | 1.6055 | 0.11715 | -0.0506 | 13.7047

## 71. Re 4M Mach 0.50 (1)
BIGFOIL.COM POLAR EXPORT
NACA65-713 a=0.5
NACA65-713 a=0.5 |  |  |  | Cl Max: | 1.464 | at alpha= | 7.5 | deg
JavaFoil+Calcfoil stall+Eppler ext transition |  |  |  | L/D Max: | 188.694 | at alpha= | 4 | deg
Re: | 4000000 |  |  | Cd Min: | 0.00459 | at alpha= | 1.5 | deg
Mach: | 0.5 |  |  | Cl=0 at alpha= | -4.5294 | deg
|  |  |  | @ Cl=0.1, Cd= | 0.0070948
|  |  |  | @ Cl=0.4, Cd= | 0.0066554
|  |  |  | @ Cl=0.6, Cd= | 0.00659
alpha (deg) | Cl | Cd | Cm | Cl/Cd
-20 | -0.864 | 0.16387 | -0.045 | -5.27
-19.5 | -0.836 | 0.15827 | -0.045 | -5.28
-19 | -0.808 | 0.1519 | -0.045 | -5.32
-18.5 | -0.781 | 0.14716 | -0.046 | -5.304
-18 | -0.753 | 0.1448 | -0.046 | -5.201
-17.5 | -0.725 | 0.13981 | -0.046 | -5.189
-17 | -0.696 | 0.13303 | -0.045 | -5.233
-16.5 | -0.668 | 0.12847 | -0.045 | -5.2
-16 | -0.64 | 0.12301 | -0.045 | -5.206
-15.5 | -0.613 | 0.11924 | -0.045 | -5.138
-15 | -0.585 | 0.11314 | -0.046 | -5.171
-14.5 | -0.557 | 0.11243 | -0.046 | -4.956
-14 | -0.529 | 0.10853 | -0.045 | -4.873
-13.5 | -0.501 | 0.09822 | -0.045 | -5.096
-13 | -0.473 | 0.09086 | -0.045 | -5.204
-12.5 | -0.445 | 0.08301 | -0.046 | -5.36
-12 | -0.417 | 0.07727 | -0.046 | -5.397
-11.5 | -0.389 | 0.07252 | -0.047 | -5.369
-11 | -0.361 | 0.06758 | -0.046 | -5.345
-10.5 | -0.333 | 0.08155 | -0.045 | -4.082
-10 | -0.305 | 0.07003 | -0.044 | -4.352
-9.5 | -0.277 | 0.06299 | -0.045 | -4.396
-9 | -0.249 | 0.05827 | -0.046 | -4.276
-8.5 | -0.221 | 0.05446 | -0.047 | -4.064
-8 | -0.193 | 0.05021 | -0.047 | -3.852
-7.5 | -0.166 | 0.04687 | -0.049 | -3.535
-7 | -0.137 | 0.05384 | -0.044 | -2.55
-6.5 | -0.109 | 0.04748 | -0.044 | -2.306
-6 | -0.082 | 0.04635 | -0.044 | -1.763
-5.5 | -0.091 | 0.03998 | -0.047 | -2.272
-5 | -0.048 | 0.03663 | -0.05 | -1.307
-4.5 | 0.003 | 0.03254 | -0.059 | 0.092
-4 | 0.07 | 0.00716 | -0.103 | 9.842
-3.5 | 0.139 | 0.00701 | -0.104 | 19.849
-3 | 0.209 | 0.00689 | -0.104 | 30.34
-2.5 | 0.279 | 0.00677 | -0.105 | 41.193
-2 | 0.349 | 0.00667 | -0.106 | 52.349
-1.5 | 0.419 | 0.00665 | -0.107 | 63.016
-1 | 0.492 | 0.00659 | -0.108 | 74.613
-0.5 | 0.561 | 0.00659 | -0.108 | 85.181
0 | 0.631 | 0.00659 | -0.109 | 95.734
0.5 | 0.7 | 0.00536 | -0.11 | 130.599
1 | 0.768 | 0.0052 | -0.111 | 147.805
1.5 | 0.836 | 0.00459 | -0.111 | 181.92
2 | 0.904 | 0.00533 | -0.112 | 169.486
2.5 | 0.971 | 0.0055 | -0.113 | 176.572
3 | 1.037 | 0.0057 | -0.113 | 181.865
3.5 | 1.104 | 0.00591 | -0.114 | 186.679
4 | 1.17 | 0.0062 | -0.115 | 188.694
4.5 | 1.223 | 0.00656 | -0.115 | 186.529
5 | 1.282 | 0.00693 | -0.116 | 184.953
5.5 | 1.336 | 0.00747 | -0.116 | 178.893
6 | 1.365 | 0.01637 | -0.115 | 83.391
6.5 | 1.408 | 0.01748 | -0.115 | 80.555
7 | 1.443 | 0.01872 | -0.116 | 77.05
7.5 | 1.464 | 0.02011 | -0.117 | 72.821
8 | 1.449 | 0.02162 | -0.117 | 67.051
8.5 | 1.37 | 0.02344 | -0.118 | 58.465
9 | 0.732 | 0.06125 | -0.054 | 11.955
9.5 | 0.9 | 0.02739 | -0.119 | 32.872
10 | 0.786 | 0.06836 | -0.059 | 11.495
10.5 | 0.959 | 0.02995 | -0.12 | 32.023
11 | 0.985 | 0.03293 | -0.12 | 29.925
11.5 | 0.863 | 0.0826 | -0.06 | 10.453
12 | 0.889 | 0.09391 | -0.061 | 9.466
12.5 | 0.916 | 0.08895 | -0.064 | 10.294

## 72. Re 4M Mach 0.50 (2)
BIGFOIL.COM POLAR EXPORT
NACA65-713 a=0.5
NACA65-713 a=0.5 |  |  |  | Cl Max: | 1.4408 | at alpha= | 12 | deg
XFOIL ncrit=9 |  |  |  | L/D Max: | 256.336 | at alpha= | 4.5 | deg
Re: | 4000000 |  |  | Cd Min: | 0.24589 | at alpha= | -20 | deg
Mach: | 0.5 |  |  | Cl=0 at alpha= | -4.6199 | deg
|  |  |  | @ Cl=0.1, Cd= | 0.0078073
|  |  |  | @ Cl=0.4, Cd= | 0.0063811
|  |  |  | @ Cl=0.6, Cd= | 0.0060757
alpha (deg) | Cl | Cd | Cm | Cl/Cd
-20 | -0.5201 | 0.24589 | 0.0048 | -2.1152
-19.5 | -0.4966 | 0.23799 | -0.0005 | -2.0866
-18.5 | -0.4499 | 0.22231 | -0.0107 | -2.0238
-18 | -0.4266 | 0.21453 | -0.0157 | -1.9885
-17.5 | -0.4035 | 0.20678 | -0.0206 | -1.9513
-17 | -0.3803 | 0.19917 | -0.0255 | -1.9094
-16.5 | -0.359 | 0.19112 | -0.0304 | -1.8784
-16 | -0.3365 | 0.18345 | -0.0351 | -1.8343
-15.5 | -0.3121 | 0.17697 | -0.0397 | -1.7636
-15 | -0.2898 | 0.16952 | -0.0443 | -1.7095
-14.5 | -0.2685 | 0.16171 | -0.0488 | -1.6604
-14 | -0.2473 | 0.15358 | -0.0533 | -1.6102
-13.5 | -0.228 | 0.14611 | -0.0577 | -1.5605
-13 | -0.2077 | 0.13875 | -0.062 | -1.4969
-12.5 | -0.1898 | 0.13097 | -0.0663 | -1.4492
-12 | -0.1746 | 0.1226 | -0.0706 | -1.4241
-11.5 | -0.1584 | 0.11508 | -0.0748 | -1.3764
-11 | -0.141 | 0.10821 | -0.0788 | -1.303
-10.5 | -0.123 | 0.10165 | -0.0826 | -1.21
-10 | -0.1069 | 0.09495 | -0.0864 | -1.1259
-9.5 | -0.0985 | 0.08708 | -0.0904 | -1.1311
-9 | -0.0866 | 0.08029 | -0.0942 | -1.0786
-8.5 | -0.084 | 0.07239 | -0.0983 | -1.1604
-8 | -0.0866 | 0.06438 | -0.1027 | -1.3451
-7.5 | -0.0957 | 0.05642 | -0.1074 | -1.6962
-7 | -0.1094 | 0.04877 | -0.114 | -2.2432
-6.5 | -0.1094 | 0.03927 | -0.1209 | -2.7858
-6 | -0.0923 | 0.03094 | -0.1239 | -2.9832
-5.5 | -0.0831 | 0.01902 | -0.124 | -4.3691
-5 | -0.0526 | 0.00989 | -0.1219 | -5.3185
-4.5 | 0.0166 | 0.00861 | -0.1207 | 1.928
-4 | 0.087 | 0.00786 | -0.12 | 11.0687
-3.5 | 0.1585 | 0.00757 | -0.1197 | 20.9379
-3 | 0.2286 | 0.00723 | -0.1197 | 31.6183
-2.5 | 0.2977 | 0.00675 | -0.1198 | 44.1037
-2 | 0.3676 | 0.00646 | -0.1202 | 56.904
-1.5 | 0.4374 | 0.00629 | -0.1208 | 69.539
-1 | 0.507 | 0.0062 | -0.1215 | 81.7742
-0.5 | 0.576 | 0.0061 | -0.1223 | 94.4262
0 | 0.6452 | 0.00603 | -0.1231 | 106.9983
0.5 | 0.7134 | 0.00564 | -0.1241 | 126.4894
1 | 0.7801 | 0.00503 | -0.125 | 155.0895
1.5 | 0.8456 | 0.00448 | -0.1255 | 188.75
2 | 0.9097 | 0.00436 | -0.1251 | 208.6468
2.5 | 0.9765 | 0.00443 | -0.1252 | 220.4289
3 | 1.0441 | 0.00447 | -0.1252 | 233.5794
3.5 | 1.1107 | 0.00457 | -0.125 | 243.0416
4 | 1.191 | 0.00469 | -0.1275 | 253.9446
4.5 | 1.2663 | 0.00494 | -0.1289 | 256.336
5 | 1.3099 | 0.00609 | -0.1246 | 215.0903
5.5 | 1.3008 | 0.00819 | -0.1116 | 158.8278
6.5 | 1.2545 | 0.01517 | -0.0876 | 82.6961
7 | 1.2412 | 0.01945 | -0.0793 | 63.8149
8 | 1.2505 | 0.027 | -0.0679 | 46.3148
8.5 | 1.2788 | 0.02977 | -0.0644 | 42.956
9 | 1.3093 | 0.03252 | -0.0612 | 40.2614
9.5 | 1.3366 | 0.03564 | -0.0578 | 37.5028
10 | 1.3666 | 0.03871 | -0.0547 | 35.3035
10.5 | 1.3922 | 0.04228 | -0.0515 | 32.9281
11 | 1.4147 | 0.04625 | -0.0483 | 30.5881
11.5 | 1.4342 | 0.05073 | -0.0452 | 28.2712
12 | 1.4408 | 0.05654 | -0.0422 | 25.4828
12.5 | 1.4322 | 0.06405 | -0.0396 | 22.3607
13 | 1.4185 | 0.07253 | -0.0378 | 19.5574
13.5 | 1.3997 | 0.08223 | -0.0374 | 17.0218
14 | 1.3696 | 0.09412 | -0.0392 | 14.5516
14.5 | 1.3377 | 0.10741 | -0.0436 | 12.4541
15 | 1.3046 | 0.12202 | -0.0503 | 10.6917
15.5 | 1.2763 | 0.13687 | -0.0586 | 9.3249
16 | 1.2513 | 0.15224 | -0.0683 | 8.2193
16.5 | 1.2315 | 0.16755 | -0.0786 | 7.35
17 | 1.2164 | 0.18273 | -0.0887 | 6.6568

## 73. Re 5M Mach 0.00 (1)
BIGFOIL.COM POLAR EXPORT
NACA65-713 a=0.5
NACA65-713 a=0.5 |  |  |  | Cl Max: | 1.505 | at alpha= | 10.5 | deg
JavaFoil+Calcfoil stall+Eppler ext transition |  |  |  | L/D Max: | 237.921 | at alpha= | 4.5 | deg
Re: | 5000000 |  |  | Cd Min: | 0.00452 | at alpha= | 4.5 | deg
Mach: | 0 |  |  | Cl=0 at alpha= | -4.5259 | deg
|  |  |  | @ Cl=0.1, Cd= | 0.006464
|  |  |  | @ Cl=0.4, Cd= | 0.006061
|  |  |  | @ Cl=0.6, Cd= | 0.0050605
alpha (deg) | Cl | Cd | Cm | Cl/Cd
-18 | -0.352 | 0.14699 | -0.034 | -2.395
-17.5 | -0.364 | 0.14273 | -0.034 | -2.549
-17 | -0.375 | 0.13714 | -0.034 | -2.737
-16.5 | -0.387 | 0.13076 | -0.034 | -2.957
-16 | -0.397 | 0.12131 | -0.035 | -3.277
-15.5 | -0.407 | 0.11696 | -0.035 | -3.483
-15 | -0.417 | 0.11022 | -0.036 | -3.781
-14.5 | -0.425 | 0.10431 | -0.036 | -4.071
-14 | -0.431 | 0.10049 | -0.036 | -4.287
-13.5 | -0.436 | 0.09353 | -0.037 | -4.657
-13 | -0.438 | 0.08779 | -0.037 | -4.99
-12.5 | -0.438 | 0.0824 | -0.038 | -5.318
-12 | -0.436 | 0.07756 | -0.038 | -5.615
-11.5 | -0.43 | 0.0742 | -0.038 | -5.791
-11 | -0.421 | 0.06957 | -0.039 | -6.046
-10.5 | -0.408 | 0.06442 | -0.04 | -6.339
-10 | -0.392 | 0.06105 | -0.04 | -6.42
-9.5 | -0.372 | 0.05755 | -0.041 | -6.461
-9 | -0.348 | 0.05414 | -0.042 | -6.432
-8.5 | -0.321 | 0.05009 | -0.044 | -6.412
-8 | -0.29 | 0.0469 | -0.046 | -6.191
-7.5 | -0.316 | 0.00776 | -0.084 | -40.703
-7 | -0.269 | 0.00752 | -0.085 | -35.818
-6.5 | -0.219 | 0.00732 | -0.086 | -29.986
-6 | -0.167 | 0.00711 | -0.086 | -23.448
-5.5 | -0.112 | 0.00695 | -0.087 | -16.103
-5 | -0.055 | 0.00676 | -0.088 | -8.138
-4.5 | 0.003 | 0.00663 | -0.088 | 0.498
-4 | 0.062 | 0.00654 | -0.089 | 9.559
-3.5 | 0.122 | 0.00642 | -0.09 | 19.04
-3 | 0.183 | 0.00629 | -0.09 | 29.018
-2.5 | 0.243 | 0.00622 | -0.091 | 39.043
-2 | 0.303 | 0.00616 | -0.092 | 49.239
-1.5 | 0.364 | 0.00609 | -0.092 | 59.804
-1 | 0.426 | 0.00604 | -0.093 | 70.494
-0.5 | 0.486 | 0.00599 | -0.094 | 81.076
0 | 0.546 | 0.00599 | -0.095 | 91.241
0.5 | 0.607 | 0.00494 | -0.095 | 122.665
1 | 0.667 | 0.00498 | -0.096 | 133.969
1.5 | 0.727 | 0.0047 | -0.097 | 154.445
2 | 0.787 | 0.00455 | -0.097 | 172.717
2.5 | 0.845 | 0.00464 | -0.098 | 182.052
3 | 0.905 | 0.00471 | -0.099 | 191.927
3.5 | 0.964 | 0.00481 | -0.1 | 200.399
4 | 1.023 | 0.00468 | -0.1 | 218.492
4.5 | 1.075 | 0.00452 | -0.101 | 237.921
5 | 1.129 | 0.00566 | -0.101 | 199.671
5.5 | 1.182 | 0.00596 | -0.102 | 198.286
6 | 1.228 | 0.00734 | -0.102 | 167.416
6.5 | 1.275 | 0.00839 | -0.102 | 151.983
7 | 1.312 | 0.01296 | -0.102 | 101.198
7.5 | 1.356 | 0.01357 | -0.103 | 99.947
8 | 1.395 | 0.01428 | -0.103 | 97.693
8.5 | 1.43 | 0.015 | -0.104 | 95.33
9 | 1.46 | 0.01576 | -0.104 | 92.682
9.5 | 1.483 | 0.01657 | -0.105 | 89.518
10 | 1.497 | 0.01748 | -0.105 | 85.685
10.5 | 1.505 | 0.01843 | -0.106 | 81.627
11 | 1.505 | 0.01944 | -0.107 | 77.389
11.5 | 1.497 | 0.02078 | -0.107 | 72.023
12 | 1.483 | 0.02186 | -0.108 | 67.821
12.5 | 1.461 | 0.02349 | -0.108 | 62.195
13 | 1.434 | 0.02465 | -0.108 | 58.147
13.5 | 1.4 | 0.02619 | -0.109 | 53.447
14 | 1.361 | 0.02797 | -0.109 | 48.67
14.5 | 1.319 | 0.02977 | -0.11 | 44.307
15 | 1.271 | 0.03248 | -0.11 | 39.139
15.5 | 1.223 | 0.03412 | -0.11 | 35.852

## 74. Re 5M Mach 0.00 (2)
BIGFOIL.COM POLAR EXPORT
NACA65-713 a=0.5
NACA65-713 a=0.5 |  |  |  | Cl Max: | 1.7437 | at alpha= | 20 | deg
XFOIL ncrit=9 |  |  |  | L/D Max: | 253.008 | at alpha= | 4 | deg
Re: | 5000000 |  |  | Cd Min: | 0.07854 | at alpha= | 20 | deg
Mach: | 0 |  |  | Cl=0 at alpha= | -4.6272 | deg
|  |  |  | @ Cl=0.1, Cd= | 0.0063334
|  |  |  | @ Cl=0.4, Cd= | 0.0056303
|  |  |  | @ Cl=0.6, Cd= | 0.0048971
alpha (deg) | Cl | Cd | Cm | Cl/Cd
-16.5 | -1.0305 | 0.0369 | -0.107 | -27.9268
-16 | -1.0957 | 0.03006 | -0.102 | -36.4504
-15.5 | -1.0985 | 0.02586 | -0.0985 | -42.4787
-15 | -1.0752 | 0.02302 | -0.0965 | -46.7072
-14.5 | -1.0421 | 0.02076 | -0.0951 | -50.1975
-14 | -1.0031 | 0.01889 | -0.0941 | -53.1022
-13.5 | -0.9593 | 0.01744 | -0.0935 | -55.0057
-13 | -0.9134 | 0.01609 | -0.0929 | -56.7682
-12.5 | -0.8646 | 0.01504 | -0.0926 | -57.4867
-12 | -0.8143 | 0.01413 | -0.0925 | -57.6292
-11.5 | -0.766 | 0.01268 | -0.0921 | -60.4101
-11 | -0.7145 | 0.01171 | -0.092 | -61.0162
-10.5 | -0.6615 | 0.01094 | -0.092 | -60.4662
-10 | -0.6074 | 0.01033 | -0.0922 | -58.7996
-9.5 | -0.5525 | 0.00977 | -0.0924 | -56.5507
-9 | -0.4971 | 0.00931 | -0.0927 | -53.3942
-8.5 | -0.442 | 0.00872 | -0.093 | -50.6881
-8 | -0.3863 | 0.00824 | -0.0933 | -46.8811
-7 | -0.2731 | 0.00755 | -0.0942 | -36.1722
-6.5 | -0.216 | 0.00727 | -0.0947 | -29.7111
-6 | -0.1585 | 0.0071 | -0.0953 | -22.3239
-5.5 | -0.1006 | 0.00695 | -0.096 | -14.4748
-5 | -0.0431 | 0.00669 | -0.0966 | -6.4425
-4.5 | 0.0147 | 0.00652 | -0.0972 | 2.2546
-4 | 0.0725 | 0.00639 | -0.0979 | 11.3459
-3.5 | 0.1308 | 0.00627 | -0.0986 | 20.8612
-3 | 0.189 | 0.00614 | -0.0994 | 30.7818
-2.5 | 0.2467 | 0.00589 | -0.1 | 41.8846
-2 | 0.3048 | 0.00578 | -0.1007 | 52.7336
-1.5 | 0.363 | 0.0057 | -0.1015 | 63.6842
-1 | 0.4214 | 0.00559 | -0.1023 | 75.3846
-0.5 | 0.4797 | 0.00549 | -0.1031 | 87.377
0 | 0.5376 | 0.00533 | -0.1039 | 100.863
0.5 | 0.5946 | 0.00494 | -0.1048 | 120.3644
1 | 0.6512 | 0.00449 | -0.1056 | 145.0334
1.5 | 0.7076 | 0.00397 | -0.1064 | 178.2368
2 | 0.7627 | 0.00369 | -0.1066 | 206.6938
2.5 | 0.8183 | 0.00371 | -0.1069 | 220.566
3 | 0.8745 | 0.00372 | -0.1073 | 235.0806
3.5 | 0.929 | 0.00381 | -0.1073 | 243.832
4 | 0.9842 | 0.00389 | -0.1076 | 253.0077
4.5 | 1.0438 | 0.00452 | -0.1094 | 230.9292
5 | 1.0869 | 0.00588 | -0.1082 | 184.8469
5.5 | 1.126 | 0.00709 | -0.1061 | 158.8152
6 | 1.1623 | 0.00824 | -0.1034 | 141.0558
6.5 | 1.1918 | 0.00946 | -0.0995 | 125.9831
7 | 1.2141 | 0.01044 | -0.0941 | 116.2931
7.5 | 1.2294 | 0.01154 | -0.0877 | 106.5338
8 | 1.2567 | 0.01254 | -0.084 | 100.2153
8.5 | 1.2856 | 0.01362 | -0.0808 | 94.3906
9 | 1.3152 | 0.01479 | -0.0779 | 88.9249
9.5 | 1.3457 | 0.016 | -0.0754 | 84.1063
10 | 1.3739 | 0.01741 | -0.0728 | 78.9144
10.5 | 1.4015 | 0.01893 | -0.0703 | 74.0359
11 | 1.4306 | 0.02042 | -0.0682 | 70.0588
11.5 | 1.4574 | 0.02211 | -0.066 | 65.9159
12 | 1.4797 | 0.02415 | -0.0635 | 61.2712
12.5 | 1.5069 | 0.02596 | -0.0617 | 58.047
13 | 1.532 | 0.02799 | -0.0598 | 54.7338
13.5 | 1.5547 | 0.03027 | -0.058 | 51.3611
14 | 1.5758 | 0.03277 | -0.0562 | 48.0867
14.5 | 1.5983 | 0.03522 | -0.0547 | 45.3805
15 | 1.619 | 0.0379 | -0.0532 | 42.7177
15.5 | 1.6371 | 0.04086 | -0.0517 | 40.0661
16 | 1.6553 | 0.04394 | -0.0505 | 37.6718
16.5 | 1.6721 | 0.04727 | -0.0494 | 35.3734
17 | 1.6869 | 0.05085 | -0.0485 | 33.174
17.5 | 1.6983 | 0.05494 | -0.0476 | 30.9119
18 | 1.7101 | 0.05908 | -0.047 | 28.9455
18.5 | 1.7218 | 0.06335 | -0.0467 | 27.1792
19 | 1.7318 | 0.06795 | -0.0466 | 25.4864
19.5 | 1.7402 | 0.07285 | -0.0468 | 23.8874
20 | 1.7437 | 0.07854 | -0.0473 | 22.2014

## 75. Re 5M Mach 0.10 (1)
BIGFOIL.COM POLAR EXPORT
NACA65-713 a=0.5
NACA65-713 a=0.5 |  |  |  | Cl Max: | 1.502 | at alpha= | 10.5 | deg
JavaFoil+Calcfoil stall+Eppler ext transition |  |  |  | L/D Max: | 238.698 | at alpha= | 4.5 | deg
Re: | 5000000 |  |  | Cd Min: | 0.00452 | at alpha= | 4.5 | deg
Mach: | 0.1 |  |  | Cl=0 at alpha= | -4.5259 | deg
|  |  |  | @ Cl=0.1, Cd= | 0.0064622
|  |  |  | @ Cl=0.4, Cd= | 0.0060771
|  |  |  | @ Cl=0.6, Cd= | 0.0050921
alpha (deg) | Cl | Cd | Cm | Cl/Cd
-17.5 | -0.32 | 0.14234 | -0.034 | -2.25
-17 | -0.334 | 0.13878 | -0.034 | -2.405
-16.5 | -0.347 | 0.13221 | -0.034 | -2.627
-16 | -0.361 | 0.12301 | -0.035 | -2.931
-15.5 | -0.373 | 0.1196 | -0.035 | -3.119
-15 | -0.385 | 0.11094 | -0.036 | -3.47
-14.5 | -0.396 | 0.10471 | -0.036 | -3.779
-14 | -0.405 | 0.10092 | -0.036 | -4.011
-13.5 | -0.412 | 0.09431 | -0.037 | -4.373
-13 | -0.418 | 0.08891 | -0.037 | -4.7
-12.5 | -0.421 | 0.0841 | -0.038 | -5.003
-12 | -0.421 | 0.0785 | -0.038 | -5.361
-11.5 | -0.418 | 0.07532 | -0.038 | -5.544
-11 | -0.411 | 0.07069 | -0.039 | -5.814
-10.5 | -0.401 | 0.06491 | -0.04 | -6.173
-10 | -0.386 | 0.06131 | -0.04 | -6.3
-9.5 | -0.368 | 0.0575 | -0.041 | -6.398
-9 | -0.345 | 0.05471 | -0.042 | -6.314
-8.5 | -0.319 | 0.05094 | -0.043 | -6.266
-8 | -0.289 | 0.04754 | -0.045 | -6.082
-7.5 | -0.315 | 0.00777 | -0.085 | -40.596
-7 | -0.269 | 0.00759 | -0.085 | -35.502
-6.5 | -0.22 | 0.00735 | -0.086 | -29.924
-6 | -0.167 | 0.00714 | -0.087 | -23.434
-5.5 | -0.112 | 0.00695 | -0.087 | -16.141
-5 | -0.055 | 0.00676 | -0.088 | -8.171
-4.5 | 0.003 | 0.00666 | -0.089 | 0.498
-4 | 0.063 | 0.00653 | -0.089 | 9.612
-3.5 | 0.123 | 0.00642 | -0.09 | 19.144
-3 | 0.183 | 0.00631 | -0.091 | 29.081
-2.5 | 0.244 | 0.00624 | -0.092 | 39.134
-2 | 0.305 | 0.00617 | -0.092 | 49.389
-1.5 | 0.366 | 0.00611 | -0.093 | 59.904
-1 | 0.428 | 0.00605 | -0.094 | 70.722
-0.5 | 0.488 | 0.00601 | -0.094 | 81.257
0 | 0.549 | 0.00597 | -0.095 | 92.005
0.5 | 0.61 | 0.00492 | -0.096 | 124.021
1 | 0.67 | 0.00498 | -0.097 | 134.566
1.5 | 0.73 | 0.00471 | -0.097 | 155.015
2 | 0.791 | 0.00455 | -0.098 | 173.595
2.5 | 0.85 | 0.00465 | -0.099 | 182.606
3 | 0.909 | 0.00477 | -0.099 | 190.641
3.5 | 0.969 | 0.00458 | -0.1 | 211.725
4 | 1.028 | 0.0047 | -0.101 | 218.59
4.5 | 1.08 | 0.00452 | -0.101 | 238.698
5 | 1.134 | 0.0057 | -0.102 | 198.911
5.5 | 1.187 | 0.00601 | -0.102 | 197.624
6 | 1.233 | 0.00742 | -0.103 | 166.27
6.5 | 1.28 | 0.00849 | -0.103 | 150.766
7 | 1.317 | 0.01309 | -0.103 | 100.573
7.5 | 1.361 | 0.01372 | -0.103 | 99.202
8 | 1.399 | 0.01444 | -0.104 | 96.921
8.5 | 1.434 | 0.01518 | -0.104 | 94.472
9 | 1.463 | 0.016 | -0.105 | 91.442
9.5 | 1.485 | 0.01679 | -0.105 | 88.457
10 | 1.497 | 0.01772 | -0.106 | 84.53
10.5 | 1.502 | 0.01869 | -0.106 | 80.396
11 | 1.499 | 0.01982 | -0.107 | 75.631
11.5 | 1.488 | 0.02097 | -0.107 | 70.966
12 | 1.469 | 0.02252 | -0.108 | 65.249
12.5 | 1.443 | 0.02394 | -0.108 | 60.296
13 | 1.411 | 0.02512 | -0.109 | 56.163
13.5 | 1.371 | 0.02723 | -0.109 | 50.352
14 | 1.327 | 0.02908 | -0.11 | 45.622
14.5 | 1.279 | 0.03074 | -0.11 | 41.586
15 | 1.226 | 0.03288 | -0.11 | 37.289
15.5 | 1.168 | 0.03653 | -0.11 | 31.973

## 76. Re 5M Mach 0.10 (2)
BIGFOIL.COM POLAR EXPORT
NACA65-713 a=0.5
NACA65-713 a=0.5 |  |  |  | Cl Max: | 1.7323 | at alpha= | 20 | deg
XFOIL ncrit=9 |  |  |  | L/D Max: | 253.35 | at alpha= | 4 | deg
Re: | 5000000 |  |  | Cd Min: | 0.08282 | at alpha= | 20 | deg
Mach: | 0.1 |  |  | Cl=0 at alpha= | -4.6257 | deg
|  |  |  | @ Cl=0.1, Cd= | 0.0063575
|  |  |  | @ Cl=0.4, Cd= | 0.0056393
|  |  |  | @ Cl=0.6, Cd= | 0.0049071
alpha (deg) | Cl | Cd | Cm | Cl/Cd
-14.5 | -1.0057 | 0.0268 | -0.1008 | -37.5261
-14 | -0.9906 | 0.02247 | -0.0985 | -44.0854
-13.5 | -0.9559 | 0.01992 | -0.0972 | -47.9869
-13 | -0.9151 | 0.01782 | -0.0961 | -51.3524
-12.5 | -0.8691 | 0.01627 | -0.0954 | -53.4173
-12 | -0.8199 | 0.01504 | -0.0949 | -54.5146
-11.5 | -0.769 | 0.01397 | -0.0945 | -55.0465
-11 | -0.7202 | 0.01235 | -0.094 | -58.3158
-10.5 | -0.6675 | 0.01136 | -0.0938 | -58.7588
-10 | -0.6131 | 0.01063 | -0.0938 | -57.6764
-9.5 | -0.5578 | 0.00999 | -0.0939 | -55.8358
-9 | -0.502 | 0.00948 | -0.094 | -52.9536
-8.5 | -0.4458 | 0.00893 | -0.0942 | -49.9216
-8 | -0.3899 | 0.00835 | -0.0944 | -46.6946
-7.5 | -0.3329 | 0.00798 | -0.0947 | -41.7168
-7 | -0.2757 | 0.0076 | -0.0951 | -36.2763
-6.5 | -0.218 | 0.00732 | -0.0956 | -29.7814
-6 | -0.16 | 0.00713 | -0.0961 | -22.4404
-5.5 | -0.1016 | 0.00697 | -0.0967 | -14.5768
-5 | -0.0435 | 0.00673 | -0.0973 | -6.4636
-4.5 | 0.0146 | 0.00654 | -0.0979 | 2.2324
-3.5 | 0.1316 | 0.00629 | -0.0993 | 20.9221
-3 | 0.1902 | 0.00615 | -0.1 | 30.9268
-2.5 | 0.2484 | 0.0059 | -0.1006 | 42.1017
-2 | 0.3068 | 0.0058 | -0.1014 | 52.8966
-1.5 | 0.3654 | 0.00571 | -0.1021 | 63.993
-1 | 0.4241 | 0.00559 | -0.1029 | 75.8676
-0.5 | 0.4828 | 0.0055 | -0.1038 | 87.7818
0 | 0.5411 | 0.00534 | -0.1046 | 101.3296
1 | 0.6554 | 0.0045 | -0.1063 | 145.6444
1.5 | 0.7121 | 0.00399 | -0.107 | 178.4712
2 | 0.7676 | 0.00371 | -0.1073 | 206.9003
2.5 | 0.8235 | 0.00372 | -0.1075 | 221.371
3 | 0.8801 | 0.00373 | -0.1079 | 235.9517
3.5 | 0.935 | 0.00383 | -0.108 | 244.1253
4 | 0.9906 | 0.00391 | -0.1082 | 253.3504
4.5 | 1.0506 | 0.00453 | -0.11 | 231.9205
5 | 1.0935 | 0.00591 | -0.1087 | 185.0254
5.5 | 1.1321 | 0.00714 | -0.1064 | 158.5574
6 | 1.1675 | 0.00832 | -0.1035 | 140.3245
6.5 | 1.1958 | 0.00955 | -0.0993 | 125.2147
7 | 1.2129 | 0.01057 | -0.0928 | 114.7493
7.5 | 1.2293 | 0.01176 | -0.0868 | 104.5323
8 | 1.2572 | 0.01281 | -0.0831 | 98.1421
8.5 | 1.2863 | 0.01395 | -0.0799 | 92.2079
9 | 1.3157 | 0.01519 | -0.0771 | 86.6162
9.5 | 1.3462 | 0.01646 | -0.0745 | 81.7861
10 | 1.3745 | 0.01793 | -0.0719 | 76.6592
10.5 | 1.4025 | 0.01949 | -0.0695 | 71.96
11 | 1.4312 | 0.02106 | -0.0673 | 67.9582
11.5 | 1.4575 | 0.02286 | -0.065 | 63.7577
12 | 1.4798 | 0.02498 | -0.0624 | 59.2394
12.5 | 1.5074 | 0.02684 | -0.0606 | 56.1624
13 | 1.5323 | 0.02896 | -0.0587 | 52.9109
13.5 | 1.5545 | 0.03138 | -0.0568 | 49.5379
14 | 1.5771 | 0.03383 | -0.0551 | 46.6184
14.5 | 1.599 | 0.03642 | -0.0535 | 43.9044
15 | 1.6177 | 0.03937 | -0.0519 | 41.0897
15.5 | 1.6351 | 0.04253 | -0.0504 | 38.4458
16 | 1.6539 | 0.0457 | -0.0492 | 36.1904
16.5 | 1.6687 | 0.04931 | -0.0481 | 33.841
17 | 1.6826 | 0.05314 | -0.0471 | 31.6635
17.5 | 1.6951 | 0.05726 | -0.0464 | 29.6036
18 | 1.7081 | 0.0614 | -0.0459 | 27.8192
18.5 | 1.7188 | 0.06597 | -0.0456 | 26.0543
19 | 1.7266 | 0.071 | -0.0456 | 24.3183
19.5 | 1.7319 | 0.07649 | -0.0459 | 22.6422
20 | 1.7323 | 0.08282 | -0.0466 | 20.9164

## 77. Re 5M Mach 0.25 (1)
BIGFOIL.COM POLAR EXPORT
NACA65-713 a=0.5
NACA65-713 a=0.5 |  |  |  | Cl Max: | 1.49 | at alpha= | 9.5 | deg
JavaFoil+Calcfoil stall+Eppler ext transition |  |  |  | L/D Max: | 212.269 | at alpha= | 3.5 | deg
Re: | 5000000 |  |  | Cd Min: | 0.00463 | at alpha= | 2 | deg
Mach: | 0.25 |  |  | Cl=0 at alpha= | -4.5254 | deg
|  |  |  | @ Cl=0.1, Cd= | 0.0065161
|  |  |  | @ Cl=0.4, Cd= | 0.0061525
|  |  |  | @ Cl=0.6, Cd= | 0.0054335
alpha (deg) | Cl | Cd | Cm | Cl/Cd
-15 | -0.061 | 0.11676 | -0.037 | -0.527
-14.5 | -0.059 | 0.1086 | -0.037 | -0.539
-14 | -0.143 | 0.1041 | -0.037 | -1.371
-13.5 | -0.191 | 0.10207 | -0.036 | -1.871
-13 | -0.229 | 0.09664 | -0.036 | -2.373
-12.5 | -0.262 | 0.09175 | -0.036 | -2.851
-12 | -0.288 | 0.08537 | -0.037 | -3.379
-11.5 | -0.31 | 0.07938 | -0.037 | -3.902
-11 | -0.325 | 0.07447 | -0.038 | -4.368
-10.5 | -0.334 | 0.06953 | -0.039 | -4.809
-10 | -0.337 | 0.065 | -0.04 | -5.183
-9.5 | -0.333 | 0.06028 | -0.04 | -5.517
-9 | -0.321 | 0.05715 | -0.041 | -5.624
-8.5 | -0.304 | 0.0526 | -0.042 | -5.779
-8 | -0.28 | 0.04969 | -0.043 | -5.639
-7.5 | -0.252 | 0.04545 | -0.046 | -5.536
-7 | -0.22 | 0.03905 | -0.055 | -5.638
-6.5 | -0.221 | 0.00749 | -0.089 | -29.535
-6 | -0.169 | 0.00729 | -0.089 | -23.257
-5.5 | -0.114 | 0.00708 | -0.09 | -16.146
-5 | -0.056 | 0.00687 | -0.091 | -8.207
-4.5 | 0.003 | 0.00672 | -0.091 | 0.505
-4 | 0.064 | 0.00658 | -0.092 | 9.775
-3.5 | 0.126 | 0.00647 | -0.093 | 19.464
-3 | 0.188 | 0.00635 | -0.093 | 29.629
-2.5 | 0.251 | 0.00628 | -0.094 | 39.898
-2 | 0.313 | 0.00623 | -0.095 | 50.262
-1.5 | 0.376 | 0.00619 | -0.096 | 60.691
-1 | 0.44 | 0.00609 | -0.096 | 72.226
-0.5 | 0.502 | 0.00607 | -0.097 | 82.648
0 | 0.564 | 0.00602 | -0.098 | 93.782
0.5 | 0.626 | 0.00501 | -0.098 | 125.094
1 | 0.688 | 0.00507 | -0.099 | 135.738
1.5 | 0.75 | 0.00512 | -0.1 | 146.453
2 | 0.811 | 0.00463 | -0.101 | 175.286
2.5 | 0.873 | 0.00474 | -0.101 | 184.245
3 | 0.934 | 0.00485 | -0.102 | 192.605
3.5 | 0.995 | 0.00469 | -0.103 | 212.269
4 | 1.055 | 0.00538 | -0.103 | 196.015
4.5 | 1.107 | 0.00558 | -0.104 | 198.394
5 | 1.163 | 0.0059 | -0.104 | 197.135
5.5 | 1.215 | 0.00637 | -0.105 | 190.835
6 | 1.262 | 0.00784 | -0.105 | 160.838
6.5 | 1.299 | 0.01318 | -0.105 | 98.52
7 | 1.345 | 0.01381 | -0.105 | 97.36
7.5 | 1.388 | 0.01456 | -0.106 | 95.304
8 | 1.423 | 0.01538 | -0.106 | 92.564
8.5 | 1.454 | 0.01619 | -0.107 | 89.782
9 | 1.477 | 0.01711 | -0.107 | 86.334
9.5 | 1.49 | 0.01804 | -0.108 | 82.555
10 | 1.488 | 0.01918 | -0.109 | 77.572
10.5 | 1.475 | 0.02046 | -0.109 | 72.075
11 | 1.449 | 0.02174 | -0.11 | 66.657
11.5 | 1.41 | 0.0233 | -0.11 | 60.517
12 | 1.358 | 0.0251 | -0.11 | 54.1
12.5 | 1.293 | 0.02716 | -0.111 | 47.596
13 | 1.215 | 0.02935 | -0.111 | 41.404
13.5 | 1.127 | 0.03165 | -0.111 | 35.612
14 | 1.028 | 0.03491 | -0.111 | 29.438
14.5 | 0.797 | 0.10389 | -0.067 | 7.671

## 78. Re 5M Mach 0.25 (2)
BIGFOIL.COM POLAR EXPORT
NACA65-713 a=0.5
NACA65-713 a=0.5 |  |  |  | Cl Max: | 1.6746 | at alpha= | 18.5 | deg
XFOIL ncrit=9 |  |  |  | L/D Max: | 257.814 | at alpha= | 4 | deg
Re: | 5000000 |  |  | Cd Min: | 0.15864 | at alpha= | -15 | deg
Mach: | 0.25 |  |  | Cl=0 at alpha= | -4.6188 | deg
|  |  |  | @ Cl=0.1, Cd= | 0.0064533
|  |  |  | @ Cl=0.4, Cd= | 0.0057048
|  |  |  | @ Cl=0.6, Cd= | 0.005185
alpha (deg) | Cl | Cd | Cm | Cl/Cd
-15 | -0.3059 | 0.15864 | -0.0409 | -1.9283
-14.5 | -0.2886 | 0.15119 | -0.0449 | -1.9089
-14 | -0.2714 | 0.14423 | -0.0487 | -1.8817
-13.5 | -0.2672 | 0.13377 | -0.0533 | -1.9975
-13 | -0.2571 | 0.12539 | -0.0574 | -2.0504
-12.5 | -0.2497 | 0.11663 | -0.0616 | -2.141
-12 | -0.2947 | 0.09724 | -0.0701 | -3.0306
-11.5 | -0.3403 | 0.08075 | -0.0793 | -4.2142
-11 | -0.435 | 0.05948 | -0.0936 | -7.3134
-10.5 | -0.5333 | 0.04069 | -0.1056 | -13.1064
-10 | -0.632 | 0.01504 | -0.1041 | -42.0213
-9.5 | -0.5833 | 0.01241 | -0.1027 | -47.0024
-9 | -0.5269 | 0.01107 | -0.1019 | -47.5971
-8.5 | -0.4686 | 0.01008 | -0.1013 | -46.4881
-8 | -0.4092 | 0.00934 | -0.1009 | -43.8116
-7.5 | -0.35 | 0.00856 | -0.1005 | -40.8879
-7 | -0.2899 | 0.00802 | -0.1004 | -36.1471
-6.5 | -0.2295 | 0.00762 | -0.1004 | -30.1181
-6 | -0.1685 | 0.00731 | -0.1006 | -23.0506
-5.5 | -0.1072 | 0.00711 | -0.1009 | -15.0774
-5 | -0.0459 | 0.007 | -0.1014 | -6.5571
-4.5 | 0.0143 | 0.00669 | -0.1017 | 2.1375
-4 | 0.0753 | 0.00651 | -0.1022 | 11.5668
-3.5 | 0.1363 | 0.00637 | -0.1028 | 21.3972
-3 | 0.197 | 0.00624 | -0.1035 | 31.5705
-2.5 | 0.2572 | 0.00599 | -0.1041 | 42.9382
-2 | 0.3178 | 0.00585 | -0.1048 | 54.3248
-1.5 | 0.3786 | 0.00574 | -0.1056 | 65.9582
-1 | 0.4394 | 0.00564 | -0.1064 | 77.9078
-0.5 | 0.4999 | 0.00555 | -0.1072 | 90.0721
0 | 0.5602 | 0.00544 | -0.108 | 102.9779
0.5 | 0.6195 | 0.00506 | -0.1088 | 122.4308
1 | 0.6786 | 0.00455 | -0.1098 | 149.1429
1.5 | 0.7372 | 0.00405 | -0.1106 | 182.0247
2 | 0.7944 | 0.00378 | -0.1108 | 210.1587
2.5 | 0.8526 | 0.00378 | -0.1111 | 225.5556
3 | 0.9116 | 0.00381 | -0.1115 | 239.2651
3.5 | 0.9684 | 0.00391 | -0.1115 | 247.6726
4 | 1.0261 | 0.00398 | -0.1117 | 257.8141
4.5 | 1.0886 | 0.00458 | -0.1134 | 237.6856
5 | 1.13 | 0.00607 | -0.1114 | 186.1614
5.5 | 1.1654 | 0.00743 | -0.1081 | 156.8506
6 | 1.1944 | 0.00875 | -0.1035 | 136.5029
6.5 | 1.205 | 0.01003 | -0.0955 | 120.1396
7 | 1.2128 | 0.01159 | -0.0878 | 104.6419
7.5 | 1.231 | 0.01323 | -0.0825 | 93.0461
8 | 1.2597 | 0.01461 | -0.079 | 86.2218
8.5 | 1.2898 | 0.01605 | -0.076 | 80.3614
9 | 1.3182 | 0.01769 | -0.0729 | 74.5167
9.5 | 1.3496 | 0.01923 | -0.0703 | 70.182
10 | 1.3764 | 0.0211 | -0.0674 | 65.2322
10.5 | 1.4055 | 0.02293 | -0.0649 | 61.2952
11 | 1.4331 | 0.0249 | -0.0624 | 57.5542
11.5 | 1.4581 | 0.02719 | -0.0599 | 53.6263
12 | 1.4834 | 0.02953 | -0.0575 | 50.2337
12.5 | 1.5104 | 0.03187 | -0.0555 | 47.3925
13 | 1.5324 | 0.03466 | -0.0532 | 44.2123
13.5 | 1.5551 | 0.03751 | -0.0512 | 41.4583
14 | 1.5759 | 0.04062 | -0.0493 | 38.7962
14.5 | 1.5938 | 0.0441 | -0.0474 | 36.1406
15 | 1.6131 | 0.04762 | -0.0458 | 33.8744
15.5 | 1.629 | 0.05155 | -0.0443 | 31.6004
16 | 1.6411 | 0.05604 | -0.043 | 29.2844
16.5 | 1.6525 | 0.06075 | -0.042 | 27.2016
17 | 1.6634 | 0.06572 | -0.0413 | 25.3104
17.5 | 1.6705 | 0.07134 | -0.041 | 23.416
18 | 1.6724 | 0.07777 | -0.0411 | 21.5044
18.5 | 1.6746 | 0.08446 | -0.0417 | 19.8271
19 | 1.6696 | 0.09232 | -0.043 | 18.0849
19.5 | 1.6595 | 0.10124 | -0.0451 | 16.3917
20 | 1.6417 | 0.11158 | -0.0484 | 14.7132

## 79. Re 5M Mach 0.50 (1)
BIGFOIL.COM POLAR EXPORT
NACA65-713 a=0.5
NACA65-713 a=0.5 |  |  |  | Cl Max: | 1.466 | at alpha= | 7.5 | deg
JavaFoil+Calcfoil stall+Eppler ext transition |  |  |  | L/D Max: | 189.38 | at alpha= | 4 | deg
Re: | 5000000 |  |  | Cd Min: | 0.00501 | at alpha= | 1.5 | deg
Mach: | 0.5 |  |  | Cl=0 at alpha= | -4.5385 | deg
|  |  |  | @ Cl=0.1, Cd= | 0.0068317
|  |  |  | @ Cl=0.4, Cd= | 0.0064309
|  |  |  | @ Cl=0.6, Cd= | 0.0063566
alpha (deg) | Cl | Cd | Cm | Cl/Cd
-20 | -0.864 | 0.15864 | -0.046 | -5.446
-19.5 | -0.836 | 0.15376 | -0.046 | -5.437
-19 | -0.808 | 0.15063 | -0.046 | -5.367
-18.5 | -0.781 | 0.14589 | -0.046 | -5.352
-18 | -0.753 | 0.14106 | -0.046 | -5.34
-17.5 | -0.726 | 0.13612 | -0.047 | -5.333
-17 | -0.697 | 0.12885 | -0.046 | -5.408
-16.5 | -0.668 | 0.12518 | -0.045 | -5.34
-16 | -0.641 | 0.1198 | -0.045 | -5.348
-15.5 | -0.613 | 0.11609 | -0.046 | -5.28
-15 | -0.585 | 0.11037 | -0.046 | -5.303
-14.5 | -0.557 | 0.10944 | -0.046 | -5.094
-14 | -0.529 | 0.10464 | -0.046 | -5.055
-13.5 | -0.501 | 0.09588 | -0.045 | -5.224
-13 | -0.473 | 0.08817 | -0.046 | -5.366
-12.5 | -0.445 | 0.08159 | -0.047 | -5.459
-12 | -0.418 | 0.07584 | -0.047 | -5.505
-11.5 | -0.39 | 0.07047 | -0.048 | -5.531
-11 | -0.362 | 0.06591 | -0.048 | -5.49
-10.5 | -0.333 | 0.07968 | -0.045 | -4.179
-10 | -0.305 | 0.06934 | -0.045 | -4.397
-9.5 | -0.277 | 0.06214 | -0.046 | -4.459
-9 | -0.249 | 0.05715 | -0.046 | -4.361
-8.5 | -0.221 | 0.053 | -0.047 | -4.177
-8 | -0.194 | 0.0497 | -0.048 | -3.895
-7.5 | -0.166 | 0.04605 | -0.051 | -3.605
-7 | -0.137 | 0.0537 | -0.044 | -2.558
-6.5 | -0.11 | 0.04676 | -0.044 | -2.342
-6 | -0.082 | 0.04568 | -0.044 | -1.788
-5.5 | -0.091 | 0.03959 | -0.048 | -2.295
-5 | -0.048 | 0.0363 | -0.05 | -1.32
-4.5 | 0.004 | 0.00705 | -0.102 | 0.52
-4 | 0.07 | 0.00691 | -0.103 | 10.196
-3.5 | 0.139 | 0.00673 | -0.104 | 20.673
-3 | 0.209 | 0.00663 | -0.104 | 31.531
-2.5 | 0.279 | 0.00655 | -0.105 | 42.574
-2 | 0.349 | 0.00646 | -0.106 | 54.036
-1.5 | 0.419 | 0.00642 | -0.107 | 65.277
-1 | 0.492 | 0.00639 | -0.108 | 76.933
-0.5 | 0.561 | 0.00639 | -0.108 | 87.777
0 | 0.631 | 0.00633 | -0.109 | 99.711
0.5 | 0.7 | 0.00515 | -0.11 | 135.878
1 | 0.768 | 0.00525 | -0.111 | 146.359
1.5 | 0.837 | 0.00501 | -0.111 | 166.864
2 | 0.904 | 0.00527 | -0.112 | 171.424
2.5 | 0.971 | 0.00547 | -0.113 | 177.53
3 | 1.038 | 0.00567 | -0.113 | 183.203
3.5 | 1.105 | 0.0059 | -0.114 | 187.067
4 | 1.171 | 0.00618 | -0.115 | 189.38
4.5 | 1.224 | 0.00652 | -0.115 | 187.579
5 | 1.282 | 0.00702 | -0.116 | 182.676
5.5 | 1.331 | 0.00882 | -0.116 | 150.839
6 | 1.367 | 0.01576 | -0.115 | 86.767
6.5 | 1.41 | 0.01682 | -0.116 | 83.842
7 | 1.445 | 0.01801 | -0.116 | 80.225
7.5 | 1.466 | 0.01932 | -0.117 | 75.868
8 | 1.451 | 0.02077 | -0.117 | 69.888
8.5 | 1.372 | 0.02251 | -0.118 | 60.967
9 | 0.733 | 0.0601 | -0.058 | 12.203
9.5 | 0.901 | 0.02629 | -0.119 | 34.29
10 | 0.788 | 0.06784 | -0.064 | 11.61
10.5 | 0.96 | 0.02873 | -0.12 | 33.432
11 | 0.988 | 0.03173 | -0.12 | 31.137
11.5 | 1.01 | 0.03529 | -0.12 | 28.628
12 | 0.89 | 0.09007 | -0.062 | 9.877
12.5 | 1.052 | 0.04209 | -0.119 | 24.996

## 80. Re 5M Mach 0.50 (2)
BIGFOIL.COM POLAR EXPORT
NACA65-713 a=0.5
NACA65-713 a=0.5 |  |  |  | Cl Max: | 1.4636 | at alpha= | 12 | deg
XFOIL ncrit=9 |  |  |  | L/D Max: | 787.917 | at alpha= | -0.5 | deg
Re: | 5000000 |  |  | Cd Min: | 0.24637 | at alpha= | -20 | deg
Mach: | 0.5 |  |  | Cl=0 at alpha= | -4.567 | deg
|  |  |  | @ Cl=0.1, Cd= | 0.0010727
|  |  |  | @ Cl=0.4, Cd= | 0.00079265
|  |  |  | @ Cl=0.6, Cd= | 0.0027505
alpha (deg) | Cl | Cd | Cm | Cl/Cd
-20 | -0.5204 | 0.24637 | 0.0046 | -2.1123
-19.5 | -0.3869 | 0.20744 | 0.0114 | -1.8651
-19 | -0.3681 | 0.20027 | 0.0064 | -1.838
-18.5 | -0.3491 | 0.19338 | 0.0013 | -1.8053
-18 | -0.3303 | 0.18672 | -0.0037 | -1.769
-17.5 | -0.4029 | 0.20695 | -0.0208 | -1.9468
-17 | -0.3797 | 0.19934 | -0.0256 | -1.9048
-16.5 | -0.3574 | 0.19165 | -0.0305 | -1.8649
-16 | -0.3352 | 0.18389 | -0.0353 | -1.8228
-15.5 | -0.3143 | 0.17546 | -0.04 | -1.7913
-15 | -0.2926 | 0.16784 | -0.0446 | -1.7433
-14.5 | -0.2705 | 0.16048 | -0.0492 | -1.6856
-14 | -0.2464 | 0.15358 | -0.0535 | -1.6044
-13.5 | -0.1688 | 0.13431 | -0.0478 | -1.2568
-13 | -0.1526 | 0.12783 | -0.0524 | -1.1938
-12.5 | -0.1378 | 0.12067 | -0.0568 | -1.142
-12 | -0.1245 | 0.11311 | -0.0612 | -1.1007
-11 | -0.1016 | 0.09744 | -0.0697 | -1.0427
-10.5 | -0.0909 | 0.08966 | -0.0738 | -1.0138
-10 | -0.0799 | 0.08197 | -0.0776 | -0.97475
-9.5 | -0.0737 | 0.07356 | -0.0816 | -1.0019
-9 | -0.0688 | 0.06528 | -0.0854 | -1.0539
-8.5 | -0.0708 | 0.05632 | -0.0896 | -1.2571
-8 | -0.0795 | 0.04719 | -0.0943 | -1.6847
-7.5 | -0.0895 | 0.039 | -0.0992 | -2.2949
-7 | -0.1137 | 0.03141 | -0.1068 | -3.6199
-6.5 | -0.1302 | 0.02065 | -0.1145 | -6.3051
-6 | -0.1166 | 0.01259 | -0.117 | -9.2613
-5.5 | -0.1101 | 0.00363 | -0.118 | -30.3306
-5 | -0.062 | 0.00138 | -0.1173 | -44.9275
-4.5 | 0.0096 | 0.0012 | -0.1165 | 8
-4 | 0.0807 | 0.0011 | -0.1161 | 73.3636
-3.5 | 0.1513 | 0.001 | -0.116 | 151.3
-3 | 0.2216 | 0.00093 | -0.1162 | 238.2796
-2.5 | 0.2913 | 0.00088 | -0.1166 | 331.0227
-2 | 0.3602 | 0.00081 | -0.1171 | 444.6914
-1.5 | 0.429 | 0.00078 | -0.1178 | 550
-1 | 0.4982 | 0.00075 | -0.1186 | 664.2667
-0.5 | 0.5673 | 0.00072 | -0.1196 | 787.9167
0 | 0.6475 | 0.0057 | -0.1235 | 113.5965
0.5 | 0.7163 | 0.00546 | -0.1245 | 131.1905
1 | 0.7833 | 0.00492 | -0.1254 | 159.2073
1.5 | 0.8497 | 0.00446 | -0.1262 | 190.5157
2 | 0.916 | 0.00413 | -0.1263 | 221.7918
2.5 | 0.9846 | 0.00413 | -0.1268 | 238.4019
3 | 1.0524 | 0.00423 | -0.127 | 248.7943
4 | 1.1868 | 0.00442 | -0.1265 | 268.5068
4.5 | 1.2661 | 0.00481 | -0.1289 | 263.2225
5 | 1.2918 | 0.00663 | -0.1219 | 194.8416
5.5 | 1.2794 | 0.00857 | -0.1083 | 149.2882
6 | 1.2556 | 0.01176 | -0.0956 | 106.7687
6.5 | 1.245 | 0.01545 | -0.0865 | 80.5825
7 | 1.2389 | 0.01939 | -0.079 | 63.8938
7.5 | 1.2419 | 0.02311 | -0.0729 | 53.7386
8 | 1.2667 | 0.02586 | -0.0688 | 48.983
8.5 | 1.297 | 0.02846 | -0.0654 | 45.5727
9 | 1.3258 | 0.03129 | -0.0619 | 42.3714
9.5 | 1.3577 | 0.03406 | -0.0587 | 39.862
10 | 1.386 | 0.0372 | -0.0553 | 37.2581
10.5 | 1.4111 | 0.04074 | -0.0519 | 34.6367
11 | 1.4383 | 0.04431 | -0.0488 | 32.4599
11.5 | 1.4565 | 0.0488 | -0.0454 | 29.8463
12 | 1.4636 | 0.05446 | -0.0422 | 26.8748
12.5 | 1.4543 | 0.06192 | -0.0393 | 23.4868
13 | 1.4378 | 0.07052 | -0.0373 | 20.3885
13.5 | 1.4125 | 0.08067 | -0.0367 | 17.5096
14 | 1.3813 | 0.09259 | -0.0384 | 14.9185
14.5 | 1.3506 | 0.10567 | -0.0426 | 12.7813
15 | 1.3184 | 0.12002 | -0.049 | 10.9848
15.5 | 1.2906 | 0.13469 | -0.0571 | 9.582
16 | 1.2658 | 0.14983 | -0.0666 | 8.4482
16.5 | 1.2461 | 0.16497 | -0.0766 | 7.5535
17 | 1.2278 | 0.18054 | -0.0872 | 6.8007

## 81. Re 6M Mach 0.00 (1)
BIGFOIL.COM POLAR EXPORT
NACA65-713 a=0.5
NACA65-713 a=0.5 |  |  |  | Cl Max: | 1.507 | at alpha= | 10.5 | deg
JavaFoil+Calcfoil stall+Eppler ext transition |  |  |  | L/D Max: | 235.137 | at alpha= | 4.5 | deg
Re: | 6000000 |  |  | Cd Min: | 0.00457 | at alpha= | 4.5 | deg
Mach: | 0 |  |  | Cl=0 at alpha= | -4.5259 | deg
|  |  |  | @ Cl=0.1, Cd= | 0.0062667
|  |  |  | @ Cl=0.4, Cd= | 0.005931
|  |  |  | @ Cl=0.6, Cd= | 0.0049259
alpha (deg) | Cl | Cd | Cm | Cl/Cd
-18 | -0.352 | 0.1465 | -0.034 | -2.404
-17.5 | -0.364 | 0.14138 | -0.035 | -2.574
-17 | -0.375 | 0.13565 | -0.034 | -2.767
-16.5 | -0.387 | 0.13027 | -0.035 | -2.969
-16 | -0.398 | 0.11999 | -0.036 | -3.314
-15.5 | -0.408 | 0.11585 | -0.035 | -3.518
-15 | -0.417 | 0.10763 | -0.036 | -3.872
-14.5 | -0.425 | 0.10197 | -0.036 | -4.165
-14 | -0.431 | 0.09966 | -0.036 | -4.324
-13.5 | -0.436 | 0.09178 | -0.037 | -4.747
-13 | -0.438 | 0.08728 | -0.038 | -5.021
-12.5 | -0.438 | 0.08151 | -0.038 | -5.378
-12 | -0.436 | 0.07718 | -0.039 | -5.646
-11.5 | -0.43 | 0.07374 | -0.039 | -5.828
-11 | -0.421 | 0.06963 | -0.039 | -6.042
-10.5 | -0.409 | 0.06393 | -0.041 | -6.392
-10 | -0.392 | 0.0603 | -0.041 | -6.504
-9.5 | -0.372 | 0.05705 | -0.042 | -6.522
-9 | -0.348 | 0.05365 | -0.043 | -6.495
-8.5 | -0.322 | 0.04923 | -0.046 | -6.534
-8 | -0.292 | 0.04457 | -0.05 | -6.554
-7.5 | -0.316 | 0.00755 | -0.084 | -41.802
-7 | -0.269 | 0.00732 | -0.085 | -36.769
-6.5 | -0.219 | 0.00712 | -0.086 | -30.832
-6 | -0.167 | 0.00692 | -0.086 | -24.122
-5.5 | -0.112 | 0.00675 | -0.087 | -16.559
-5 | -0.055 | 0.0066 | -0.088 | -8.335
-4.5 | 0.003 | 0.00647 | -0.088 | 0.51
-4 | 0.062 | 0.00633 | -0.089 | 9.866
-3.5 | 0.122 | 0.00623 | -0.09 | 19.642
-3 | 0.183 | 0.00616 | -0.09 | 29.633
-2.5 | 0.243 | 0.00606 | -0.091 | 40.062
-2 | 0.303 | 0.006 | -0.092 | 50.546
-1.5 | 0.364 | 0.00596 | -0.092 | 61.109
-1 | 0.426 | 0.00591 | -0.093 | 72.09
-0.5 | 0.486 | 0.00584 | -0.094 | 83.262
0 | 0.546 | 0.00582 | -0.095 | 93.941
0.5 | 0.607 | 0.00481 | -0.095 | 125.983
1 | 0.667 | 0.00482 | -0.096 | 138.191
1.5 | 0.727 | 0.00497 | -0.097 | 146.279
2 | 0.787 | 0.00512 | -0.097 | 153.757
2.5 | 0.845 | 0.00462 | -0.098 | 182.905
3 | 0.905 | 0.00474 | -0.099 | 190.813
3.5 | 0.964 | 0.00488 | -0.1 | 197.704
4 | 1.023 | 0.00469 | -0.1 | 218.166
4.5 | 1.075 | 0.00457 | -0.101 | 235.137
5 | 1.129 | 0.00584 | -0.101 | 193.242
5.5 | 1.178 | 0.00696 | -0.102 | 169.225
6 | 1.227 | 0.00778 | -0.102 | 157.78
6.5 | 1.274 | 0.00893 | -0.102 | 142.667
7 | 1.313 | 0.01257 | -0.102 | 104.483
7.5 | 1.357 | 0.01313 | -0.103 | 103.363
8 | 1.396 | 0.01382 | -0.103 | 101.072
8.5 | 1.431 | 0.01451 | -0.104 | 98.657
9 | 1.462 | 0.01524 | -0.105 | 95.933
9.5 | 1.485 | 0.01602 | -0.105 | 92.709
10 | 1.499 | 0.01688 | -0.106 | 88.808
10.5 | 1.507 | 0.0178 | -0.106 | 84.634
11 | 1.506 | 0.01877 | -0.107 | 80.266
11.5 | 1.499 | 0.02009 | -0.107 | 74.624
12 | 1.484 | 0.02109 | -0.108 | 70.366
12.5 | 1.463 | 0.02255 | -0.108 | 64.878
13 | 1.435 | 0.0238 | -0.109 | 60.307
13.5 | 1.402 | 0.02529 | -0.109 | 55.435
14 | 1.363 | 0.02699 | -0.109 | 50.513
14.5 | 1.321 | 0.0287 | -0.11 | 46.023
15 | 1.273 | 0.03124 | -0.11 | 40.753
15.5 | 1.225 | 0.03287 | -0.11 | 37.285

## 82. Re 6M Mach 0.00 (2)
BIGFOIL.COM POLAR EXPORT
NACA65-713 a=0.5
NACA65-713 a=0.5 |  |  |  | Cl Max: | 1.7602 | at alpha= | 20 | deg
XFOIL ncrit=9 |  |  |  | L/D Max: | 258.534 | at alpha= | 4 | deg
Re: | 6000000 |  |  | Cd Min: | 0.07624 | at alpha= | 20 | deg
Mach: | 0 |  |  | Cl=0 at alpha= | -4.6217 | deg
|  |  |  | @ Cl=0.1, Cd= | 0.0060327
|  |  |  | @ Cl=0.4, Cd= | 0.0054199
|  |  |  | @ Cl=0.6, Cd= | 0.0048454
alpha (deg) | Cl | Cd | Cm | Cl/Cd
-17 | -1.113 | 0.03352 | -0.1081 | -33.2041
-16.5 | -1.1599 | 0.02854 | -0.1019 | -40.6412
-16 | -1.1549 | 0.02514 | -0.0985 | -45.9387
-15.5 | -1.1319 | 0.02243 | -0.0964 | -50.4637
-15 | -1.0981 | 0.02038 | -0.095 | -53.8813
-14.5 | -1.059 | 0.01863 | -0.0939 | -56.8438
-14 | -1.0162 | 0.01712 | -0.0931 | -59.3575
-13.5 | -0.97 | 0.01589 | -0.0926 | -61.0447
-13 | -0.922 | 0.01478 | -0.0922 | -62.3816
-12.5 | -0.8719 | 0.01386 | -0.092 | -62.9076
-12 | -0.8205 | 0.01307 | -0.0919 | -62.7774
-11.5 | -0.7682 | 0.01234 | -0.0919 | -62.2528
-11 | -0.7169 | 0.0113 | -0.0917 | -63.4425
-10.5 | -0.6639 | 0.01051 | -0.0918 | -63.1684
-10 | -0.6097 | 0.00987 | -0.0919 | -61.773
-9.5 | -0.5548 | 0.00933 | -0.0921 | -59.4641
-9 | -0.4992 | 0.00887 | -0.0925 | -56.2796
-8.5 | -0.4431 | 0.00848 | -0.0928 | -52.2524
-8 | -0.3876 | 0.00795 | -0.0931 | -48.7547
-7.5 | -0.331 | 0.00758 | -0.0936 | -43.6675
-7 | -0.2742 | 0.00724 | -0.094 | -37.8729
-6 | -0.1594 | 0.00678 | -0.0952 | -23.5103
-5.5 | -0.1015 | 0.00662 | -0.0958 | -15.3323
-5 | -0.0435 | 0.0065 | -0.0965 | -6.6923
-4.5 | 0.014 | 0.00626 | -0.0971 | 2.2364
-4 | 0.0722 | 0.00609 | -0.0978 | 11.8555
-3.5 | 0.1304 | 0.00597 | -0.0986 | 21.8425
-3 | 0.1886 | 0.00586 | -0.0993 | 32.1843
-2.5 | 0.2466 | 0.00572 | -0.1 | 43.1119
-2 | 0.3049 | 0.00557 | -0.1008 | 54.7397
-1.5 | 0.3634 | 0.00547 | -0.1016 | 66.4351
-1 | 0.4218 | 0.00539 | -0.1024 | 78.256
-0.5 | 0.48 | 0.00531 | -0.1032 | 90.3955
0 | 0.538 | 0.0052 | -0.104 | 103.4615
0.5 | 0.5956 | 0.00488 | -0.1049 | 122.0492
1 | 0.6528 | 0.00443 | -0.1058 | 147.3589
1.5 | 0.7096 | 0.00405 | -0.1067 | 175.2099
2 | 0.7648 | 0.00362 | -0.1071 | 211.2707
2.5 | 0.8216 | 0.00356 | -0.1076 | 230.7865
3 | 0.8777 | 0.00361 | -0.108 | 243.1302
3.5 | 0.9339 | 0.00365 | -0.1085 | 255.863
4 | 0.9876 | 0.00382 | -0.1085 | 258.534
4.5 | 1.0346 | 0.00493 | -0.1078 | 209.858
5 | 1.0817 | 0.0062 | -0.1074 | 174.4677
5.5 | 1.1227 | 0.00724 | -0.1056 | 155.0691
6 | 1.1602 | 0.0083 | -0.1031 | 139.7831
6.5 | 1.1925 | 0.00939 | -0.0997 | 126.9968
7 | 1.2191 | 0.01028 | -0.095 | 118.5895
7.5 | 1.2387 | 0.01115 | -0.0892 | 111.0942
8 | 1.2668 | 0.01204 | -0.0854 | 105.2159
8.5 | 1.2974 | 0.01299 | -0.0824 | 99.8768
9 | 1.3265 | 0.01412 | -0.0793 | 93.9448
9.5 | 1.3577 | 0.01525 | -0.0768 | 89.0295
10 | 1.3852 | 0.01665 | -0.074 | 83.1952
10.5 | 1.416 | 0.01794 | -0.0718 | 78.9298
11 | 1.4445 | 0.01943 | -0.0695 | 74.3438
11.5 | 1.4702 | 0.02114 | -0.0671 | 69.5459
12 | 1.4959 | 0.02293 | -0.0649 | 65.2377
12.5 | 1.5229 | 0.02468 | -0.063 | 61.7058
13 | 1.5471 | 0.02672 | -0.061 | 57.9004
13.5 | 1.5687 | 0.02903 | -0.0589 | 54.0372
14 | 1.5931 | 0.0312 | -0.0573 | 51.0609
14.5 | 1.6149 | 0.03365 | -0.0556 | 47.9911
15 | 1.6332 | 0.03647 | -0.0539 | 44.782
15.5 | 1.6527 | 0.0393 | -0.0524 | 42.0534
16 | 1.6717 | 0.04225 | -0.0512 | 39.5669
16.5 | 1.6864 | 0.0457 | -0.0499 | 36.9015
17 | 1.7014 | 0.0492 | -0.0488 | 34.5813
17.5 | 1.7171 | 0.05275 | -0.048 | 32.5517
18 | 1.7309 | 0.05661 | -0.0474 | 30.5759
18.5 | 1.743 | 0.06074 | -0.047 | 28.6961
19 | 1.7527 | 0.06529 | -0.0468 | 26.8448
19.5 | 1.759 | 0.07037 | -0.0468 | 24.9964
20 | 1.7602 | 0.07624 | -0.0471 | 23.0876

## 83. Re 6M Mach 0.10 (1)
BIGFOIL.COM POLAR EXPORT
NACA65-713 a=0.5
NACA65-713 a=0.5 |  |  |  | Cl Max: | 1.504 | at alpha= | 10.5 | deg
JavaFoil+Calcfoil stall+Eppler ext transition |  |  |  | L/D Max: | 218.275 | at alpha= | 4 | deg
Re: | 6000000 |  |  | Cd Min: | 0.00464 | at alpha= | 3.5 | deg
Mach: | 0.1 |  |  | Cl=0 at alpha= | -4.5259 | deg
|  |  |  | @ Cl=0.1, Cd= | 0.0062883
|  |  |  | @ Cl=0.4, Cd= | 0.0059126
|  |  |  | @ Cl=0.6, Cd= | 0.0049772
alpha (deg) | Cl | Cd | Cm | Cl/Cd
-17.5 | -0.32 | 0.14229 | -0.035 | -2.252
-17 | -0.334 | 0.13773 | -0.034 | -2.424
-16.5 | -0.347 | 0.13085 | -0.035 | -2.655
-16 | -0.361 | 0.12158 | -0.035 | -2.966
-15.5 | -0.373 | 0.11902 | -0.035 | -3.136
-15 | -0.385 | 0.10984 | -0.036 | -3.506
-14.5 | -0.396 | 0.10366 | -0.036 | -3.818
-14 | -0.405 | 0.09982 | -0.036 | -4.057
-13.5 | -0.413 | 0.09262 | -0.037 | -4.455
-13 | -0.418 | 0.08828 | -0.037 | -4.734
-12.5 | -0.421 | 0.08311 | -0.038 | -5.065
-12 | -0.421 | 0.07802 | -0.039 | -5.397
-11.5 | -0.418 | 0.0748 | -0.039 | -5.584
-11 | -0.411 | 0.06962 | -0.039 | -5.904
-10.5 | -0.401 | 0.0643 | -0.04 | -6.235
-10 | -0.386 | 0.06107 | -0.041 | -6.326
-9.5 | -0.368 | 0.05704 | -0.042 | -6.454
-9 | -0.346 | 0.05456 | -0.042 | -6.333
-8.5 | -0.319 | 0.05046 | -0.044 | -6.331
-8 | -0.291 | 0.04563 | -0.048 | -6.369
-7.5 | -0.315 | 0.00757 | -0.085 | -41.681
-7 | -0.269 | 0.00736 | -0.085 | -36.618
-6.5 | -0.22 | 0.00715 | -0.086 | -30.761
-6 | -0.167 | 0.00697 | -0.087 | -24.018
-5.5 | -0.112 | 0.00676 | -0.087 | -16.607
-5 | -0.055 | 0.0066 | -0.088 | -8.369
-4.5 | 0.003 | 0.00647 | -0.089 | 0.513
-4 | 0.063 | 0.00635 | -0.089 | 9.892
-3.5 | 0.123 | 0.00625 | -0.09 | 19.664
-3 | 0.183 | 0.00615 | -0.091 | 29.813
-2.5 | 0.244 | 0.00609 | -0.092 | 40.107
-2 | 0.305 | 0.00602 | -0.092 | 50.656
-1.5 | 0.366 | 0.00594 | -0.093 | 61.541
-1 | 0.428 | 0.00589 | -0.094 | 72.616
-0.5 | 0.488 | 0.00585 | -0.094 | 83.531
0 | 0.549 | 0.00583 | -0.095 | 94.191
0.5 | 0.61 | 0.00481 | -0.096 | 126.803
1 | 0.67 | 0.00486 | -0.097 | 137.739
1.5 | 0.73 | 0.00499 | -0.097 | 146.247
2 | 0.791 | 0.00489 | -0.098 | 161.522
2.5 | 0.85 | 0.00467 | -0.099 | 182.051
3 | 0.909 | 0.00474 | -0.099 | 191.714
3.5 | 0.969 | 0.00464 | -0.1 | 209.01
4 | 1.028 | 0.00471 | -0.101 | 218.275
4.5 | 1.08 | 0.0055 | -0.101 | 196.26
5 | 1.134 | 0.0059 | -0.102 | 192.309
5.5 | 1.183 | 0.00703 | -0.102 | 168.379
6 | 1.232 | 0.00787 | -0.102 | 156.482
6.5 | 1.279 | 0.00903 | -0.103 | 141.61
7 | 1.318 | 0.01269 | -0.103 | 103.905
7.5 | 1.363 | 0.01329 | -0.103 | 102.518
8 | 1.401 | 0.01397 | -0.104 | 100.279
8.5 | 1.435 | 0.01468 | -0.104 | 97.769
9 | 1.465 | 0.01548 | -0.105 | 94.651
9.5 | 1.487 | 0.01622 | -0.106 | 91.651
10 | 1.499 | 0.01711 | -0.106 | 87.609
10.5 | 1.504 | 0.01806 | -0.107 | 83.293
11 | 1.501 | 0.01914 | -0.107 | 78.434
11.5 | 1.49 | 0.02025 | -0.108 | 73.604
12 | 1.471 | 0.02164 | -0.108 | 67.982
12.5 | 1.445 | 0.02297 | -0.109 | 62.914
13 | 1.413 | 0.02425 | -0.109 | 58.243
13.5 | 1.373 | 0.02625 | -0.109 | 52.302
14 | 1.328 | 0.02803 | -0.11 | 47.395
14.5 | 1.281 | 0.02951 | -0.11 | 43.396
15 | 1.228 | 0.03165 | -0.111 | 38.803
15.5 | 1.171 | 0.03508 | -0.111 | 33.365

## 84. Re 6M Mach 0.10 (2)
BIGFOIL.COM POLAR EXPORT
NACA65-713 a=0.5
NACA65-713 a=0.5 |  |  |  | Cl Max: | 1.7493 | at alpha= | 19.5 | deg
XFOIL ncrit=9 |  |  |  | L/D Max: | 259.556 | at alpha= | 4 | deg
Re: | 6000000 |  |  | Cd Min: | 0.08098 | at alpha= | 20 | deg
Mach: | 0.1 |  |  | Cl=0 at alpha= | -4.6209 | deg
|  |  |  | @ Cl=0.1, Cd= | 0.006044
|  |  |  | @ Cl=0.4, Cd= | 0.0054292
|  |  |  | @ Cl=0.6, Cd= | 0.0048862
alpha (deg) | Cl | Cd | Cm | Cl/Cd
-15.5 | -1.0596 | 0.03075 | -0.1045 | -34.4585
-15 | -1.0687 | 0.02552 | -0.1009 | -41.877
-14.5 | -1.0473 | 0.02212 | -0.0987 | -47.3463
-14 | -1.0138 | 0.01955 | -0.0971 | -51.8568
-13.5 | -0.9722 | 0.01768 | -0.0961 | -54.9887
-13 | -0.9269 | 0.01609 | -0.0952 | -57.6072
-12.5 | -0.8784 | 0.01481 | -0.0946 | -59.3113
-12 | -0.8276 | 0.01378 | -0.0942 | -60.0581
-11.5 | -0.7754 | 0.01287 | -0.094 | -60.2486
-11 | -0.722 | 0.01208 | -0.0938 | -59.7682
-10.5 | -0.6699 | 0.01094 | -0.0935 | -61.234
-10 | -0.6155 | 0.01017 | -0.0935 | -60.5211
-9.5 | -0.5602 | 0.00954 | -0.0936 | -58.7212
-9 | -0.5041 | 0.00902 | -0.0937 | -55.8869
-8 | -0.3911 | 0.00807 | -0.0942 | -48.4634
-7.5 | -0.3341 | 0.00765 | -0.0945 | -43.6732
-7 | -0.2768 | 0.0073 | -0.0949 | -37.9178
-6.5 | -0.219 | 0.00706 | -0.0954 | -31.0198
-6 | -0.1609 | 0.00681 | -0.096 | -23.627
-5.5 | -0.1025 | 0.00664 | -0.0966 | -15.4367
-5 | -0.0439 | 0.00655 | -0.0972 | -6.7023
-4.5 | 0.014 | 0.00627 | -0.0978 | 2.2329
-4 | 0.0726 | 0.0061 | -0.0985 | 11.9016
-3.5 | 0.1313 | 0.00598 | -0.0992 | 21.9565
-3 | 0.1898 | 0.00587 | -0.0999 | 32.3339
-2.5 | 0.2482 | 0.00574 | -0.1006 | 43.2404
-2 | 0.307 | 0.00557 | -0.1014 | 55.1167
-1.5 | 0.3658 | 0.00547 | -0.1022 | 66.8739
-1 | 0.4245 | 0.0054 | -0.103 | 78.6111
-0.5 | 0.4831 | 0.00532 | -0.1038 | 90.8083
0 | 0.5414 | 0.00522 | -0.1046 | 103.7165
0.5 | 0.5995 | 0.00489 | -0.1055 | 122.5971
1 | 0.657 | 0.00445 | -0.1064 | 147.6404
1.5 | 0.7141 | 0.00406 | -0.1073 | 175.8867
2 | 0.7697 | 0.00363 | -0.1077 | 212.0386
2.5 | 0.8269 | 0.00357 | -0.1083 | 231.6246
3 | 0.8834 | 0.00362 | -0.1087 | 244.0331
3.5 | 0.9399 | 0.00367 | -0.1091 | 256.1035
4 | 0.9941 | 0.00383 | -0.1091 | 259.5561
4.5 | 1.0413 | 0.00494 | -0.1084 | 210.7895
5 | 1.0882 | 0.00623 | -0.1079 | 174.6709
5.5 | 1.1287 | 0.0073 | -0.1059 | 154.6164
6 | 1.1655 | 0.00838 | -0.1032 | 139.0811
6.5 | 1.1962 | 0.00949 | -0.0994 | 126.0485
7 | 1.2176 | 0.01039 | -0.0936 | 117.1896
7.5 | 1.2385 | 0.01135 | -0.0881 | 109.1189
8 | 1.2671 | 0.0123 | -0.0845 | 103.0163
8.5 | 1.2981 | 0.0133 | -0.0815 | 97.6015
9 | 1.3272 | 0.0145 | -0.0784 | 91.531
9.5 | 1.3586 | 0.01567 | -0.0759 | 86.7007
10 | 1.3862 | 0.01714 | -0.0731 | 80.8751
10.5 | 1.4166 | 0.01851 | -0.0709 | 76.5316
11 | 1.4446 | 0.02009 | -0.0685 | 71.9064
11.5 | 1.4701 | 0.02189 | -0.066 | 67.1585
12 | 1.4965 | 0.02369 | -0.0638 | 63.1701
12.5 | 1.5233 | 0.02555 | -0.0619 | 59.6204
13 | 1.5468 | 0.02772 | -0.0598 | 55.8009
13.5 | 1.5692 | 0.03007 | -0.0578 | 52.1849
14 | 1.5928 | 0.0324 | -0.056 | 49.1605
14.5 | 1.6138 | 0.035 | -0.0543 | 46.1086
15 | 1.632 | 0.03795 | -0.0525 | 43.004
15.5 | 1.653 | 0.04073 | -0.0512 | 40.5843
16 | 1.6711 | 0.04387 | -0.0499 | 38.0921
16.5 | 1.6837 | 0.04764 | -0.0485 | 35.3421
17 | 1.6998 | 0.05118 | -0.0475 | 33.2122
17.5 | 1.7145 | 0.05501 | -0.0468 | 31.1671
18 | 1.726 | 0.05924 | -0.0461 | 29.1357
18.5 | 1.7378 | 0.0636 | -0.0458 | 27.3239
19 | 1.7463 | 0.06849 | -0.0457 | 25.4972
19.5 | 1.7493 | 0.07416 | -0.0458 | 23.5882
20 | 1.7453 | 0.08098 | -0.0463 | 21.5522

## 85. Re 6M Mach 0.25 (1)
BIGFOIL.COM POLAR EXPORT
NACA65-713 a=0.5
NACA65-713 a=0.5 |  |  |  | Cl Max: | 1.491 | at alpha= | 9.5 | deg
JavaFoil+Calcfoil stall+Eppler ext transition |  |  |  | L/D Max: | 232.785 | at alpha= | 4 | deg
Re: | 6000000 |  |  | Cd Min: | 0.00454 | at alpha= | 4 | deg
Mach: | 0.25 |  |  | Cl=0 at alpha= | -4.5254 | deg
|  |  |  | @ Cl=0.1, Cd= | 0.0063503
|  |  |  | @ Cl=0.4, Cd= | 0.005985
|  |  |  | @ Cl=0.6, Cd= | 0.005301
alpha (deg) | Cl | Cd | Cm | Cl/Cd
-15 | -0.061 | 0.11554 | -0.037 | -0.532
-14.5 | -0.059 | 0.1088 | -0.038 | -0.538
-14 | -0.143 | 0.10451 | -0.037 | -1.366
-13.5 | -0.191 | 0.10236 | -0.037 | -1.866
-13 | -0.229 | 0.09478 | -0.037 | -2.42
-12.5 | -0.262 | 0.08975 | -0.037 | -2.915
-12 | -0.289 | 0.08445 | -0.037 | -3.416
-11.5 | -0.31 | 0.07852 | -0.038 | -3.947
-11 | -0.325 | 0.07399 | -0.038 | -4.397
-10.5 | -0.334 | 0.06867 | -0.039 | -4.871
-10 | -0.337 | 0.0644 | -0.04 | -5.232
-9.5 | -0.333 | 0.05982 | -0.041 | -5.56
-9 | -0.321 | 0.05681 | -0.041 | -5.659
-8.5 | -0.304 | 0.05215 | -0.043 | -5.834
-8 | -0.28 | 0.04923 | -0.044 | -5.696
-7.5 | -0.252 | 0.04508 | -0.046 | -5.584
-7 | -0.269 | 0.00748 | -0.088 | -35.947
-6.5 | -0.221 | 0.00728 | -0.089 | -30.393
-6 | -0.169 | 0.00709 | -0.089 | -23.899
-5.5 | -0.114 | 0.00687 | -0.09 | -16.641
-5 | -0.056 | 0.00666 | -0.091 | -8.472
-4.5 | 0.003 | 0.00656 | -0.091 | 0.517
-4 | 0.064 | 0.00642 | -0.092 | 10.016
-3.5 | 0.126 | 0.0063 | -0.093 | 20.002
-3 | 0.188 | 0.00623 | -0.093 | 30.24
-2.5 | 0.251 | 0.00612 | -0.094 | 40.939
-2 | 0.313 | 0.00605 | -0.095 | 51.78
-1.5 | 0.376 | 0.006 | -0.096 | 62.662
-1 | 0.44 | 0.00596 | -0.096 | 73.825
-0.5 | 0.502 | 0.00589 | -0.097 | 85.266
0 | 0.564 | 0.00587 | -0.098 | 96.091
0.5 | 0.626 | 0.00489 | -0.098 | 128.027
1 | 0.688 | 0.00491 | -0.099 | 140.098
1.5 | 0.75 | 0.00511 | -0.1 | 146.881
2 | 0.811 | 0.00496 | -0.101 | 163.481
2.5 | 0.873 | 0.00477 | -0.101 | 183.13
3 | 0.934 | 0.00488 | -0.102 | 191.564
3.5 | 0.995 | 0.00474 | -0.103 | 209.877
4 | 1.056 | 0.00454 | -0.103 | 232.785
4.5 | 1.107 | 0.00567 | -0.104 | 195.34
5 | 1.162 | 0.00619 | -0.104 | 187.744
5.5 | 1.211 | 0.00738 | -0.105 | 164.084
6 | 1.26 | 0.00839 | -0.105 | 150.261
6.5 | 1.3 | 0.01279 | -0.105 | 101.676
7 | 1.346 | 0.01344 | -0.105 | 100.135
7.5 | 1.389 | 0.0141 | -0.106 | 98.511
8 | 1.425 | 0.01489 | -0.106 | 95.728
8.5 | 1.455 | 0.01566 | -0.107 | 92.914
9 | 1.479 | 0.01655 | -0.108 | 89.368
9.5 | 1.491 | 0.01744 | -0.108 | 85.51
10 | 1.49 | 0.01854 | -0.109 | 80.367
10.5 | 1.477 | 0.01977 | -0.109 | 74.688
11 | 1.451 | 0.02099 | -0.11 | 69.109
11.5 | 1.412 | 0.0225 | -0.11 | 62.75
12 | 1.36 | 0.02422 | -0.111 | 56.137
12.5 | 1.294 | 0.02618 | -0.111 | 49.436
13 | 1.217 | 0.02833 | -0.111 | 42.96
13.5 | 1.129 | 0.03043 | -0.112 | 37.101
14 | 1.03 | 0.0334 | -0.112 | 30.856
14.5 | 0.806 | 0.09696 | -0.075 | 8.31

## 86. Re 6M Mach 0.25 (2)
BIGFOIL.COM POLAR EXPORT
NACA65-713 a=0.5
NACA65-713 a=0.5 |  |  |  | Cl Max: | 1.6935 | at alpha= | 18 | deg
XFOIL ncrit=9 |  |  |  | L/D Max: | 265.515 | at alpha= | 4 | deg
Re: | 6000000 |  |  | Cd Min: | 0.2277 | at alpha= | -20 | deg
Mach: | 0.25 |  |  | Cl=0 at alpha= | -4.6135 | deg
|  |  |  | @ Cl=0.1, Cd= | 0.0061463
|  |  |  | @ Cl=0.4, Cd= | 0.0054892
|  |  |  | @ Cl=0.6, Cd= | 0.0050144
alpha (deg) | Cl | Cd | Cm | Cl/Cd
-20 | -0.4898 | 0.2277 | 0.001 | -2.1511
-19.5 | -0.4703 | 0.2213 | -0.0034 | -2.1252
-19 | -0.4508 | 0.21444 | -0.0077 | -2.1022
-18.5 | -0.4318 | 0.20759 | -0.012 | -2.0801
-18 | -0.4128 | 0.20065 | -0.0162 | -2.0573
-17.5 | -0.3942 | 0.19355 | -0.0205 | -2.0367
-17 | -0.3767 | 0.1866 | -0.0248 | -2.0188
-16.5 | -0.362 | 0.1779 | -0.0291 | -2.0349
-16 | -0.3465 | 0.16973 | -0.0333 | -2.0415
-14 | -0.2966 | 0.1361 | -0.0506 | -2.1793
-13.5 | -0.2733 | 0.13158 | -0.054 | -2.0771
-13 | -0.2627 | 0.12353 | -0.0581 | -2.1266
-12.5 | -0.2571 | 0.11445 | -0.0625 | -2.2464
-12 | -0.3489 | 0.08688 | -0.0758 | -4.0159
-11 | -0.451 | 0.05708 | -0.096 | -7.9012
-10.5 | -0.6725 | 0.01873 | -0.1056 | -35.905
-10 | -0.6357 | 0.01443 | -0.1038 | -44.0541
-9.5 | -0.5868 | 0.01177 | -0.1024 | -49.8556
-9 | -0.5303 | 0.01042 | -0.1016 | -50.8925
-8 | -0.4115 | 0.00885 | -0.1006 | -46.4972
-7.5 | -0.3512 | 0.00827 | -0.1004 | -42.4667
-7 | -0.2913 | 0.00772 | -0.1002 | -37.7332
-6.5 | -0.2306 | 0.00729 | -0.1003 | -31.6324
-6 | -0.1694 | 0.00701 | -0.1005 | -24.1655
-5.5 | -0.1083 | 0.00678 | -0.1008 | -15.9735
-5 | -0.047 | 0.00666 | -0.1012 | -7.0571
-4.5 | 0.0138 | 0.0064 | -0.1016 | 2.1562
-4 | 0.0748 | 0.0062 | -0.1021 | 12.0645
-3.5 | 0.1358 | 0.00607 | -0.1028 | 22.3723
-3 | 0.1965 | 0.00596 | -0.1034 | 32.9698
-2.5 | 0.2574 | 0.00582 | -0.1041 | 44.2268
-2 | 0.3182 | 0.00561 | -0.1048 | 56.7201
-1.5 | 0.379 | 0.00551 | -0.1056 | 68.784
-1 | 0.4397 | 0.00545 | -0.1064 | 80.6789
-0.5 | 0.5002 | 0.00538 | -0.1072 | 92.974
0 | 0.5609 | 0.00526 | -0.1081 | 106.635
1 | 0.6803 | 0.00451 | -0.11 | 150.8426
1.5 | 0.7393 | 0.00413 | -0.1108 | 179.0073
2 | 0.797 | 0.00368 | -0.1113 | 216.5761
2.5 | 0.8561 | 0.00363 | -0.1118 | 235.8402
3 | 0.9149 | 0.0037 | -0.1123 | 247.2703
3.5 | 0.9737 | 0.00374 | -0.1127 | 260.3476
4 | 1.0302 | 0.00388 | -0.1127 | 265.5155
4.5 | 1.079 | 0.00495 | -0.1117 | 217.9798
5 | 1.1238 | 0.00639 | -0.1105 | 175.8685
5.5 | 1.1608 | 0.00761 | -0.1074 | 152.5361
6 | 1.1922 | 0.00879 | -0.1032 | 135.6314
6.5 | 1.2047 | 0.00996 | -0.0954 | 120.9538
7 | 1.2165 | 0.01136 | -0.0882 | 107.0863
7.5 | 1.2399 | 0.01273 | -0.0836 | 97.3998
8 | 1.2696 | 0.01401 | -0.0801 | 90.621
8.5 | 1.3012 | 0.01533 | -0.0772 | 84.8793
9 | 1.3318 | 0.0168 | -0.0743 | 79.2738
9.5 | 1.3622 | 0.01835 | -0.0715 | 74.2343
10 | 1.3904 | 0.02012 | -0.0687 | 69.1054
10.5 | 1.4201 | 0.02186 | -0.0661 | 64.9634
11 | 1.4465 | 0.02387 | -0.0634 | 60.5991
11.5 | 1.4727 | 0.02603 | -0.0609 | 56.577
12 | 1.4997 | 0.02822 | -0.0586 | 53.1432
12.5 | 1.525 | 0.03063 | -0.0563 | 49.7878
13 | 1.5479 | 0.03331 | -0.0541 | 46.4695
13.5 | 1.5711 | 0.03605 | -0.052 | 43.5811
14 | 1.591 | 0.03918 | -0.0499 | 40.6075
14.5 | 1.6126 | 0.04228 | -0.0481 | 38.141
15 | 1.6303 | 0.04586 | -0.0463 | 35.5495
15.5 | 1.6453 | 0.04982 | -0.0446 | 33.0249
16 | 1.661 | 0.05388 | -0.0433 | 30.8278
16.5 | 1.6737 | 0.05839 | -0.0422 | 28.6642
17 | 1.6844 | 0.06326 | -0.0414 | 26.6266
17.5 | 1.6922 | 0.0687 | -0.0409 | 24.6317
18 | 1.6935 | 0.07507 | -0.0407 | 22.5589
18.5 | 1.6933 | 0.08197 | -0.0412 | 20.6576
19 | 1.6878 | 0.0898 | -0.0423 | 18.7951
19.5 | 1.6769 | 0.09873 | -0.0443 | 16.9847
20 | 1.663 | 0.1084 | -0.0472 | 15.3413

## 87. Re 6M Mach 0.50 (1)
BIGFOIL.COM POLAR EXPORT
NACA65-713 a=0.5
NACA65-713 a=0.5 |  |  |  | Cl Max: | 1.468 | at alpha= | 7.5 | deg
JavaFoil+Calcfoil stall+Eppler ext transition |  |  |  | L/D Max: | 188.761 | at alpha= | 4 | deg
Re: | 6000000 |  |  | Cd Min: | 0.00502 | at alpha= | 1.5 | deg
Mach: | 0.5 |  |  | Cl=0 at alpha= | -4.5385 | deg
|  |  |  | @ Cl=0.1, Cd= | 0.0066635
|  |  |  | @ Cl=0.4, Cd= | 0.0062317
|  |  |  | @ Cl=0.6, Cd= | 0.0061744
alpha (deg) | Cl | Cd | Cm | Cl/Cd
-20 | -0.865 | 0.15629 | -0.046 | -5.532
-19.5 | -0.836 | 0.15084 | -0.046 | -5.545
-19 | -0.809 | 0.14775 | -0.046 | -5.474
-18.5 | -0.781 | 0.14302 | -0.046 | -5.462
-18 | -0.754 | 0.13822 | -0.047 | -5.452
-17.5 | -0.726 | 0.13304 | -0.047 | -5.458
-17 | -0.697 | 0.12812 | -0.046 | -5.443
-16.5 | -0.669 | 0.12212 | -0.045 | -5.475
-16 | -0.641 | 0.11882 | -0.046 | -5.394
-15.5 | -0.613 | 0.11314 | -0.046 | -5.419
-15 | -0.586 | 0.09804 | -0.047 | -5.977
-14.5 | -0.558 | 0.09343 | -0.047 | -5.97
-14 | -0.529 | 0.10357 | -0.046 | -5.11
-13.5 | -0.501 | 0.09561 | -0.046 | -5.242
-13 | -0.473 | 0.08635 | -0.047 | -5.483
-12.5 | -0.446 | 0.08008 | -0.047 | -5.566
-12 | -0.418 | 0.07438 | -0.048 | -5.62
-11.5 | -0.39 | 0.06969 | -0.049 | -5.6
-11 | -0.363 | 0.06435 | -0.051 | -5.641
-10.5 | -0.333 | 0.07861 | -0.046 | -4.236
-10 | -0.305 | 0.068 | -0.045 | -4.485
-9.5 | -0.277 | 0.06124 | -0.046 | -4.526
-9 | -0.249 | 0.05656 | -0.047 | -4.408
-8.5 | -0.222 | 0.0524 | -0.049 | -4.23
-8 | -0.194 | 0.04861 | -0.051 | -3.991
-7.5 | -0.166 | 0.04541 | -0.053 | -3.661
-7 | -0.137 | 0.04869 | -0.045 | -2.821
-6.5 | -0.11 | 0.0461 | -0.044 | -2.375
-6 | -0.082 | 0.04507 | -0.045 | -1.813
-5.5 | -0.091 | 0.03903 | -0.049 | -2.329
-5 | -0.048 | 0.03585 | -0.052 | -1.338
-4.5 | 0.004 | 0.00688 | -0.102 | 0.533
-4 | 0.07 | 0.00672 | -0.103 | 10.482
-3.5 | 0.139 | 0.00659 | -0.104 | 21.111
-3 | 0.209 | 0.00643 | -0.104 | 32.511
-2.5 | 0.279 | 0.00635 | -0.105 | 43.928
-2 | 0.349 | 0.00629 | -0.106 | 55.518
-1.5 | 0.419 | 0.00621 | -0.107 | 67.524
-1 | 0.492 | 0.00619 | -0.108 | 79.461
-0.5 | 0.561 | 0.00618 | -0.108 | 90.752
0 | 0.631 | 0.00617 | -0.109 | 102.269
0.5 | 0.7 | 0.0052 | -0.11 | 134.592
1 | 0.769 | 0.00512 | -0.111 | 150.006
1.5 | 0.837 | 0.00502 | -0.111 | 166.7
2 | 0.905 | 0.00555 | -0.112 | 162.856
2.5 | 0.972 | 0.00543 | -0.113 | 178.961
3 | 1.038 | 0.00568 | -0.113 | 182.914
3.5 | 1.105 | 0.00592 | -0.114 | 186.683
4 | 1.171 | 0.0062 | -0.115 | 188.761
4.5 | 1.223 | 0.00661 | -0.115 | 185.146
5 | 1.278 | 0.00818 | -0.115 | 156.111
5.5 | 1.33 | 0.00934 | -0.116 | 142.389
6 | 1.369 | 0.01536 | -0.115 | 89.111
6.5 | 1.412 | 0.01631 | -0.116 | 86.559
7 | 1.446 | 0.01746 | -0.116 | 82.862
7.5 | 1.468 | 0.01869 | -0.117 | 78.513
8 | 1.453 | 0.02009 | -0.118 | 72.343
8.5 | 1.374 | 0.02176 | -0.118 | 63.128
9 | 0.735 | 0.05979 | -0.061 | 12.288
9.5 | 0.903 | 0.02544 | -0.119 | 35.472
10 | 0.928 | 0.02821 | -0.119 | 32.912
10.5 | 0.962 | 0.02788 | -0.12 | 34.494
11 | 0.989 | 0.03083 | -0.121 | 32.088
11.5 | 1.015 | 0.03369 | -0.121 | 30.137
12 | 0.891 | 0.08933 | -0.064 | 9.97
12.5 | 1.072 | 0.0369 | -0.122 | 29.064

## 88. Re 6M Mach 0.50 (2)
BIGFOIL.COM POLAR EXPORT
NACA65-713 a=0.5
NACA65-713 a=0.5 |  |  |  | Cl Max: | 1.4828 | at alpha= | 12 | deg
XFOIL ncrit=9 |  |  |  | L/D Max: | 282.199 | at alpha= | 4 | deg
Re: | 6000000 |  |  | Cd Min: | 0.24566 | at alpha= | -20 | deg
Mach: | 0.5 |  |  | Cl=0 at alpha= | -4.5764 | deg
|  |  |  | @ Cl=0.1, Cd= | 0.0069203
|  |  |  | @ Cl=0.4, Cd= | 0.005877
|  |  |  | @ Cl=0.6, Cd= | 0.005542
alpha (deg) | Cl | Cd | Cm | Cl/Cd
-20 | -0.5208 | 0.24566 | 0.0045 | -2.12
-19.5 | -0.4968 | 0.23828 | -0.0008 | -2.0849
-19 | -0.4726 | 0.23051 | -0.0058 | -2.0502
-18.5 | -0.4491 | 0.22266 | -0.0109 | -2.017
-18 | -0.4256 | 0.21483 | -0.0159 | -1.9811
-17.5 | -0.4025 | 0.20708 | -0.0209 | -1.9437
-17 | -0.3792 | 0.19942 | -0.0258 | -1.9015
-16.5 | -0.3569 | 0.19185 | -0.0307 | -1.8603
-16 | -0.3358 | 0.18324 | -0.0355 | -1.8326
-15.5 | -0.3138 | 0.1755 | -0.0402 | -1.788
-15 | -0.2931 | 0.16723 | -0.0448 | -1.7527
-14.5 | -0.2718 | 0.15942 | -0.0494 | -1.7049
-14 | -0.2458 | 0.15357 | -0.0537 | -1.6006
-13.5 | -0.2327 | 0.1438 | -0.0585 | -1.6182
-13 | -0.2135 | 0.13617 | -0.063 | -1.5679
-12.5 | -0.1955 | 0.12856 | -0.0673 | -1.5207
-12 | -0.1749 | 0.12186 | -0.0714 | -1.4353
-11.5 | -0.1592 | 0.11418 | -0.0757 | -1.3943
-10.5 | -0.1297 | 0.09937 | -0.0838 | -1.3052
-10 | -0.1154 | 0.09238 | -0.0877 | -1.2492
-9.5 | -0.1164 | 0.08317 | -0.0925 | -1.3995
-9 | -0.1086 | 0.07605 | -0.0965 | -1.428
-8.5 | -0.102 | 0.06909 | -0.1005 | -1.4763
-8 | -0.105 | 0.06135 | -0.1049 | -1.7115
-7.5 | -0.1132 | 0.05409 | -0.1093 | -2.0928
-7 | -0.1276 | 0.04558 | -0.1171 | -2.7995
-6.5 | -0.1328 | 0.03494 | -0.1231 | -3.8008
-6 | -0.1263 | 0.02408 | -0.1249 | -5.245
-5.5 | -0.1137 | 0.01249 | -0.1234 | -9.1033
-5 | -0.0621 | 0.00781 | -0.1212 | -7.9513
-4.5 | 0.0112 | 0.0073 | -0.1202 | 1.5342
-4 | 0.0847 | 0.00701 | -0.1197 | 12.0827
-3.5 | 0.1563 | 0.00659 | -0.1195 | 23.7178
-3 | 0.2277 | 0.00635 | -0.1196 | 35.8583
-2.5 | 0.2984 | 0.00614 | -0.1199 | 48.5993
-2 | 0.3686 | 0.00598 | -0.1204 | 61.6388
-1.5 | 0.4387 | 0.00575 | -0.121 | 76.2957
-1 | 0.509 | 0.00564 | -0.1219 | 90.2482
-0.5 | 0.5791 | 0.00556 | -0.1228 | 104.1547
0 | 0.6488 | 0.0055 | -0.1237 | 117.9636
0.5 | 0.7178 | 0.00534 | -0.1247 | 134.4195
1 | 0.7857 | 0.0049 | -0.1257 | 160.3469
1.5 | 0.8538 | 0.00443 | -0.1267 | 192.7314
2 | 0.9205 | 0.00396 | -0.1272 | 232.4495
2.5 | 0.9888 | 0.00398 | -0.1276 | 248.4422
3 | 1.058 | 0.00404 | -0.1281 | 261.8812
3.5 | 1.1274 | 0.00411 | -0.1284 | 274.3066
4 | 1.1937 | 0.00423 | -0.128 | 282.1986
4.5 | 1.2555 | 0.00497 | -0.127 | 252.6157
5 | 1.2773 | 0.00702 | -0.1197 | 181.9516
5.5 | 1.2635 | 0.0089 | -0.106 | 141.9663
6 | 1.2463 | 0.01202 | -0.0945 | 103.6855
6.5 | 1.2411 | 0.01551 | -0.0861 | 80.0193
7 | 1.2395 | 0.01923 | -0.0789 | 64.4566
7.5 | 1.2514 | 0.02246 | -0.0735 | 55.7168
8 | 1.2784 | 0.02507 | -0.0696 | 50.9932
8.5 | 1.3106 | 0.02753 | -0.0662 | 47.6062
9 | 1.3414 | 0.0302 | -0.0627 | 44.4172
9.5 | 1.3729 | 0.03296 | -0.0594 | 41.6535
10 | 1.4007 | 0.03609 | -0.0559 | 38.8113
10.5 | 1.4293 | 0.03934 | -0.0525 | 36.332
11 | 1.4564 | 0.04286 | -0.0492 | 33.9804
11.5 | 1.4754 | 0.04723 | -0.0457 | 31.2386
12 | 1.4828 | 0.05279 | -0.0422 | 28.0887
12.5 | 1.4719 | 0.06025 | -0.039 | 24.4299
13 | 1.4473 | 0.06943 | -0.0369 | 20.8455
13.5 | 1.4233 | 0.07937 | -0.0361 | 17.9325
14 | 1.3928 | 0.09114 | -0.0377 | 15.282
14.5 | 1.3623 | 0.10413 | -0.0417 | 13.0827
15 | 1.3303 | 0.11835 | -0.048 | 11.2404
15.5 | 1.3001 | 0.13326 | -0.0561 | 9.7561
16 | 1.2721 | 0.14885 | -0.0658 | 8.5462
16.5 | 1.2494 | 0.16446 | -0.0763 | 7.597
17 | 1.2324 | 0.17975 | -0.0866 | 6.8562

## 89. Re 7M Mach 0.00 (1)
BIGFOIL.COM POLAR EXPORT
NACA65-713 a=0.5
NACA65-713 a=0.5 |  |  |  | Cl Max: | 1.508 | at alpha= | 10.5 | deg
JavaFoil+Calcfoil stall+Eppler ext transition |  |  |  | L/D Max: | 213.816 | at alpha= | 4 | deg
Re: | 7000000 |  |  | Cd Min: | 0.00475 | at alpha= | 0.5 | deg
Mach: | 0 |  |  | Cl=0 at alpha= | -4.5259 | deg
|  |  |  | @ Cl=0.1, Cd= | 0.0061467
|  |  |  | @ Cl=0.4, Cd= | 0.005791
|  |  |  | @ Cl=0.6, Cd= | 0.0048579
alpha (deg) | Cl | Cd | Cm | Cl/Cd
-18 | -0.352 | 0.1445 | -0.035 | -2.437
-17.5 | -0.364 | 0.13803 | -0.035 | -2.637
-17 | -0.375 | 0.13484 | -0.035 | -2.785
-16.5 | -0.387 | 0.12847 | -0.035 | -3.011
-16 | -0.398 | 0.11919 | -0.036 | -3.336
-15.5 | -0.408 | 0.11434 | -0.036 | -3.565
-15 | -0.417 | 0.10774 | -0.036 | -3.869
-14.5 | -0.425 | 0.10202 | -0.037 | -4.164
-14 | -0.431 | 0.0985 | -0.037 | -4.376
-13.5 | -0.436 | 0.09195 | -0.037 | -4.74
-13 | -0.438 | 0.08644 | -0.038 | -5.071
-12.5 | -0.438 | 0.08074 | -0.038 | -5.43
-12 | -0.436 | 0.07653 | -0.039 | -5.695
-11.5 | -0.43 | 0.07358 | -0.039 | -5.842
-11 | -0.421 | 0.06915 | -0.039 | -6.085
-10.5 | -0.408 | 0.06409 | -0.041 | -6.373
-10 | -0.392 | 0.06009 | -0.042 | -6.528
-9.5 | -0.372 | 0.0566 | -0.042 | -6.577
-9 | -0.349 | 0.05323 | -0.044 | -6.551
-8.5 | -0.322 | 0.04858 | -0.047 | -6.633
-8 | -0.294 | 0.04248 | -0.053 | -6.919
-7.5 | -0.316 | 0.00742 | -0.084 | -42.548
-7 | -0.269 | 0.00715 | -0.085 | -37.676
-6.5 | -0.219 | 0.00697 | -0.086 | -31.491
-6 | -0.167 | 0.00677 | -0.086 | -24.651
-5.5 | -0.112 | 0.00659 | -0.087 | -16.985
-5 | -0.055 | 0.00644 | -0.088 | -8.547
-4.5 | 0.003 | 0.00629 | -0.088 | 0.525
-4 | 0.062 | 0.00621 | -0.089 | 10.056
-3.5 | 0.122 | 0.00611 | -0.09 | 20.015
-3 | 0.183 | 0.00604 | -0.09 | 30.214
-2.5 | 0.243 | 0.00595 | -0.091 | 40.838
-2 | 0.303 | 0.00589 | -0.092 | 51.52
-1.5 | 0.364 | 0.00582 | -0.092 | 62.524
-1 | 0.426 | 0.00577 | -0.093 | 73.861
-0.5 | 0.486 | 0.00572 | -0.094 | 84.911
0 | 0.546 | 0.00569 | -0.095 | 95.944
0.5 | 0.607 | 0.00475 | -0.095 | 127.791
1 | 0.667 | 0.00483 | -0.096 | 137.959
1.5 | 0.727 | 0.00497 | -0.097 | 146.303
2 | 0.787 | 0.0051 | -0.097 | 154.123
2.5 | 0.845 | 0.00495 | -0.098 | 170.784
3 | 0.905 | 0.00478 | -0.099 | 189.444
3.5 | 0.964 | 0.00491 | -0.1 | 196.384
4 | 1.023 | 0.00479 | -0.1 | 213.816
4.5 | 1.074 | 0.00568 | -0.101 | 189.249
5 | 1.126 | 0.00664 | -0.101 | 169.628
5.5 | 1.177 | 0.00726 | -0.102 | 162.124
6 | 1.226 | 0.00819 | -0.102 | 149.68
6.5 | 1.268 | 0.01152 | -0.102 | 110.043
7 | 1.315 | 0.01225 | -0.102 | 107.314
7.5 | 1.359 | 0.01279 | -0.103 | 106.221
8 | 1.398 | 0.01345 | -0.104 | 103.95
8.5 | 1.433 | 0.01411 | -0.104 | 101.521
9 | 1.464 | 0.01481 | -0.105 | 98.8
9.5 | 1.487 | 0.01557 | -0.105 | 95.501
10 | 1.501 | 0.0164 | -0.106 | 91.503
10.5 | 1.508 | 0.01729 | -0.106 | 87.247
11 | 1.508 | 0.01822 | -0.107 | 82.753
11.5 | 1.5 | 0.01949 | -0.107 | 76.97
12 | 1.486 | 0.02055 | -0.108 | 72.322
12.5 | 1.464 | 0.02188 | -0.108 | 66.937
13 | 1.437 | 0.02309 | -0.109 | 62.229
13.5 | 1.403 | 0.02452 | -0.109 | 57.225
14 | 1.365 | 0.0262 | -0.11 | 52.103
14.5 | 1.322 | 0.0278 | -0.11 | 47.566
15 | 1.275 | 0.03028 | -0.11 | 42.101
15.5 | 1.227 | 0.03196 | -0.111 | 38.38

## 90. Re 7M Mach 0.00 (2)
BIGFOIL.COM POLAR EXPORT
NACA65-713 a=0.5
NACA65-713 a=0.5 |  |  |  | Cl Max: | 1.7739 | at alpha= | 20 | deg
XFOIL ncrit=9 |  |  |  | L/D Max: | 260.836 | at alpha= | 3.5 | deg
Re: | 7000000 |  |  | Cd Min: | 0.07437 | at alpha= | 20 | deg
Mach: | 0 |  |  | Cl=0 at alpha= | -4.6192 | deg
|  |  |  | @ Cl=0.1, Cd= | 0.0058269
|  |  |  | @ Cl=0.4, Cd= | 0.0052687
|  |  |  | @ Cl=0.6, Cd= | 0.0047686
alpha (deg) | Cl | Cd | Cm | Cl/Cd
-17.5 | -1.126 | 0.03594 | -0.1081 | -31.33
-17 | -1.168 | 0.02993 | -0.1064 | -39.0244
-16.5 | -1.1891 | 0.02636 | -0.1 | -45.11
-16 | -1.1744 | 0.0233 | -0.0972 | -50.4034
-15.5 | -1.1464 | 0.02087 | -0.0954 | -54.9305
-15 | -1.1094 | 0.01905 | -0.0941 | -58.2362
-14.5 | -1.0682 | 0.01746 | -0.0932 | -61.1798
-14 | -1.0241 | 0.01604 | -0.0924 | -63.8466
-13.5 | -0.9768 | 0.01491 | -0.092 | -65.5131
-13 | -0.9277 | 0.01392 | -0.0917 | -66.6451
-12.5 | -0.8769 | 0.01308 | -0.0915 | -67.0413
-12 | -0.8248 | 0.01236 | -0.0914 | -66.7314
-11.5 | -0.7719 | 0.01169 | -0.0915 | -66.0308
-11 | -0.7183 | 0.01108 | -0.0916 | -64.8285
-10.5 | -0.6654 | 0.01023 | -0.0916 | -65.044
-10 | -0.6113 | 0.00959 | -0.0917 | -63.7435
-9.5 | -0.5564 | 0.00901 | -0.0919 | -61.7536
-9 | -0.5008 | 0.00855 | -0.0923 | -58.5731
-8 | -0.3885 | 0.00772 | -0.093 | -50.3238
-7.5 | -0.332 | 0.00735 | -0.0934 | -45.1701
-7 | -0.2752 | 0.00703 | -0.0939 | -39.1465
-6.5 | -0.2176 | 0.00679 | -0.0945 | -32.0471
-6 | -0.1601 | 0.00654 | -0.0951 | -24.4801
-5.5 | -0.1022 | 0.00639 | -0.0957 | -15.9937
-5 | -0.0441 | 0.00629 | -0.0964 | -7.0111
-4.5 | 0.0138 | 0.00604 | -0.0971 | 2.2848
-4 | 0.0719 | 0.00588 | -0.0978 | 12.2279
-3.5 | 0.1301 | 0.00577 | -0.0985 | 22.5477
-3 | 0.1883 | 0.00567 | -0.0992 | 33.2099
-2.5 | 0.2468 | 0.00555 | -0.1 | 44.4685
-2 | 0.3051 | 0.00539 | -0.1008 | 56.6048
-1.5 | 0.3635 | 0.0053 | -0.1016 | 68.5849
-1 | 0.4219 | 0.00525 | -0.1024 | 80.3619
-0.5 | 0.4801 | 0.00518 | -0.1032 | 92.6834
0 | 0.5386 | 0.00505 | -0.1041 | 106.6535
0.5 | 0.5965 | 0.00479 | -0.105 | 124.5303
1 | 0.6537 | 0.00444 | -0.1059 | 147.2297
1.5 | 0.7107 | 0.00412 | -0.1068 | 172.5
2 | 0.7666 | 0.00354 | -0.1074 | 216.5537
2.5 | 0.8235 | 0.0035 | -0.108 | 235.2857
3 | 0.8802 | 0.0035 | -0.1086 | 251.4857
3.5 | 0.9364 | 0.00359 | -0.1091 | 260.8357
4 | 0.9901 | 0.00386 | -0.1092 | 256.5026
4.5 | 1.0274 | 0.0053 | -0.1065 | 193.8491
5 | 1.0781 | 0.00641 | -0.1069 | 168.1903
5.5 | 1.1205 | 0.00734 | -0.1053 | 152.6567
6 | 1.1598 | 0.00829 | -0.1031 | 139.9035
6.5 | 1.1941 | 0.00929 | -0.1 | 128.5361
7 | 1.2262 | 0.01009 | -0.0963 | 121.5263
7.5 | 1.2471 | 0.01084 | -0.0906 | 115.0461
8 | 1.2755 | 0.01165 | -0.0867 | 109.485
8.5 | 1.3061 | 0.01255 | -0.0835 | 104.0717
9 | 1.3372 | 0.01354 | -0.0807 | 98.7592
9.5 | 1.367 | 0.01469 | -0.0779 | 93.0565
10 | 1.3969 | 0.01591 | -0.0754 | 87.8001
10.5 | 1.4271 | 0.0172 | -0.073 | 82.9709
11 | 1.4543 | 0.01872 | -0.0705 | 77.687
11.5 | 1.4812 | 0.02034 | -0.0682 | 72.822
12 | 1.5088 | 0.02197 | -0.0661 | 68.6755
12.5 | 1.5351 | 0.02373 | -0.064 | 64.6903
13 | 1.5581 | 0.0258 | -0.0618 | 60.3915
13.5 | 1.582 | 0.0279 | -0.0599 | 56.7025
14 | 1.6054 | 0.0301 | -0.0581 | 53.3355
14.5 | 1.6264 | 0.03259 | -0.0563 | 49.9049
15 | 1.6456 | 0.03528 | -0.0545 | 46.644
15.5 | 1.6669 | 0.0379 | -0.0531 | 43.9815
16 | 1.6853 | 0.04084 | -0.0517 | 41.2659
16.5 | 1.6992 | 0.0443 | -0.0503 | 38.3567
17 | 1.7166 | 0.04754 | -0.0493 | 36.1085
17.5 | 1.7319 | 0.05107 | -0.0485 | 33.9123
18 | 1.7446 | 0.05499 | -0.0477 | 31.7258
18.5 | 1.758 | 0.05893 | -0.0472 | 29.832
19 | 1.768 | 0.06336 | -0.0469 | 27.904
19.5 | 1.7726 | 0.06859 | -0.0468 | 25.8434
20 | 1.7739 | 0.07437 | -0.047 | 23.8524

## 91. Re 7M Mach 0.10 (1)
BIGFOIL.COM POLAR EXPORT
NACA65-713 a=0.5
NACA65-713 a=0.5 |  |  |  | Cl Max: | 1.506 | at alpha= | 10.5 | deg
JavaFoil+Calcfoil stall+Eppler ext transition |  |  |  | L/D Max: | 213.906 | at alpha= | 4 | deg
Re: | 7000000 |  |  | Cd Min: | 0.00473 | at alpha= | 0.5 | deg
Mach: | 0.1 |  |  | Cl=0 at alpha= | -4.5259 | deg
|  |  |  | @ Cl=0.1, Cd= | 0.0061498
|  |  |  | @ Cl=0.4, Cd= | 0.0058026
|  |  |  | @ Cl=0.6, Cd= | 0.004889
alpha (deg) | Cl | Cd | Cm | Cl/Cd
-17.5 | -0.32 | 0.14054 | -0.035 | -2.28
-17 | -0.334 | 0.13713 | -0.035 | -2.435
-16.5 | -0.347 | 0.12999 | -0.035 | -2.673
-16 | -0.361 | 0.12069 | -0.035 | -2.989
-15.5 | -0.373 | 0.11723 | -0.035 | -3.184
-15 | -0.385 | 0.10835 | -0.036 | -3.555
-14.5 | -0.396 | 0.10368 | -0.037 | -3.819
-14 | -0.405 | 0.09848 | -0.037 | -4.113
-13.5 | -0.413 | 0.09151 | -0.037 | -4.51
-13 | -0.418 | 0.0873 | -0.038 | -4.788
-12.5 | -0.421 | 0.08217 | -0.038 | -5.124
-12 | -0.421 | 0.07725 | -0.039 | -5.451
-11.5 | -0.418 | 0.0741 | -0.039 | -5.638
-11 | -0.411 | 0.06944 | -0.039 | -5.919
-10.5 | -0.401 | 0.06379 | -0.041 | -6.288
-10 | -0.387 | 0.06036 | -0.041 | -6.403
-9.5 | -0.368 | 0.05658 | -0.042 | -6.509
-9 | -0.346 | 0.05393 | -0.043 | -6.409
-8.5 | -0.32 | 0.05003 | -0.045 | -6.388
-8 | -0.291 | 0.04458 | -0.05 | -6.536
-7.5 | -0.315 | 0.00741 | -0.085 | -42.565
-7 | -0.269 | 0.00718 | -0.085 | -37.498
-6.5 | -0.22 | 0.00697 | -0.086 | -31.548
-6 | -0.167 | 0.00679 | -0.087 | -24.648
-5.5 | -0.112 | 0.00662 | -0.087 | -16.96
-5 | -0.055 | 0.00646 | -0.088 | -8.547
-4.5 | 0.003 | 0.00634 | -0.089 | 0.523
-4 | 0.063 | 0.00623 | -0.089 | 10.08
-3.5 | 0.123 | 0.0061 | -0.09 | 20.128
-3 | 0.183 | 0.00604 | -0.091 | 30.374
-2.5 | 0.244 | 0.00597 | -0.092 | 40.887
-2 | 0.305 | 0.00588 | -0.092 | 51.869
-1.5 | 0.366 | 0.00583 | -0.093 | 62.715
-1 | 0.428 | 0.00578 | -0.094 | 74.058
-0.5 | 0.488 | 0.00573 | -0.094 | 85.195
0 | 0.549 | 0.0057 | -0.095 | 96.293
0.5 | 0.61 | 0.00473 | -0.096 | 128.776
1 | 0.67 | 0.00487 | -0.097 | 137.524
1.5 | 0.73 | 0.00495 | -0.097 | 147.469
2 | 0.791 | 0.00509 | -0.098 | 155.374
2.5 | 0.85 | 0.00496 | -0.099 | 171.446
3 | 0.909 | 0.00477 | -0.099 | 190.767
3.5 | 0.969 | 0.00491 | -0.1 | 197.566
4 | 1.028 | 0.00481 | -0.101 | 213.906
4.5 | 1.079 | 0.00572 | -0.101 | 188.658
5 | 1.131 | 0.00669 | -0.102 | 169.097
5.5 | 1.182 | 0.00733 | -0.102 | 161.308
6 | 1.231 | 0.00829 | -0.102 | 148.559
6.5 | 1.273 | 0.01164 | -0.102 | 109.431
7 | 1.32 | 0.01237 | -0.103 | 106.735
7.5 | 1.364 | 0.01294 | -0.103 | 105.431
8 | 1.403 | 0.0136 | -0.104 | 103.143
8.5 | 1.437 | 0.01428 | -0.105 | 100.665
9 | 1.467 | 0.01505 | -0.105 | 97.435
9.5 | 1.489 | 0.01577 | -0.106 | 94.368
10 | 1.501 | 0.01663 | -0.106 | 90.274
10.5 | 1.506 | 0.01754 | -0.107 | 85.865
11 | 1.503 | 0.01857 | -0.107 | 80.915
11.5 | 1.492 | 0.01972 | -0.108 | 75.651
12 | 1.473 | 0.021 | -0.108 | 70.13
12.5 | 1.447 | 0.02229 | -0.109 | 64.922
13 | 1.414 | 0.02356 | -0.109 | 60.035
13.5 | 1.375 | 0.02549 | -0.11 | 53.938
14 | 1.33 | 0.02719 | -0.11 | 48.916
14.5 | 1.282 | 0.02861 | -0.11 | 44.811
15 | 1.23 | 0.03069 | -0.111 | 40.067
15.5 | 1.172 | 0.03383 | -0.111 | 34.653

## 92. Re 7M Mach 0.10 (2)
BIGFOIL.COM POLAR EXPORT
NACA65-713 a=0.5
NACA65-713 a=0.5 |  |  |  | Cl Max: | 1.7686 | at alpha= | 20 | deg
XFOIL ncrit=9 |  |  |  | L/D Max: | 261.806 | at alpha= | 3.5 | deg
Re: | 7000000 |  |  | Cd Min: | 0.0778 | at alpha= | 20 | deg
Mach: | 0.1 |  |  | Cl=0 at alpha= | -4.6175 | deg
|  |  |  | @ Cl=0.1, Cd= | 0.005838
|  |  |  | @ Cl=0.4, Cd= | 0.0052751
|  |  |  | @ Cl=0.6, Cd= | 0.0048018
alpha (deg) | Cl | Cd | Cm | Cl/Cd
-16 | -1.0791 | 0.03152 | -0.1084 | -34.2354
-15.5 | -1.1114 | 0.02628 | -0.102 | -42.2907
-15 | -1.0943 | 0.02284 | -0.0995 | -47.9116
-14.5 | -1.0637 | 0.02018 | -0.0977 | -52.7106
-14 | -1.0257 | 0.01801 | -0.0963 | -56.9517
-13.5 | -0.9816 | 0.01638 | -0.0953 | -59.9267
-13 | -0.9342 | 0.01503 | -0.0946 | -62.1557
-12.5 | -0.8845 | 0.01388 | -0.0941 | -63.7248
-12 | -0.8327 | 0.01295 | -0.0938 | -64.3012
-11.5 | -0.7796 | 0.01214 | -0.0935 | -64.2175
-11 | -0.7257 | 0.01143 | -0.0934 | -63.4908
-10.5 | -0.6714 | 0.01067 | -0.0934 | -62.9241
-10 | -0.6171 | 0.00989 | -0.0933 | -62.3964
-9.5 | -0.5618 | 0.00922 | -0.0934 | -60.9328
-9 | -0.5057 | 0.0087 | -0.0935 | -58.1264
-8.5 | -0.449 | 0.00828 | -0.0938 | -54.2271
-8 | -0.392 | 0.00786 | -0.0941 | -49.8728
-7.5 | -0.3351 | 0.00742 | -0.0944 | -45.1617
-7 | -0.2777 | 0.00708 | -0.0948 | -39.2232
-6.5 | -0.2197 | 0.00682 | -0.0953 | -32.2141
-6 | -0.1616 | 0.00657 | -0.0959 | -24.5967
-5.5 | -0.1033 | 0.00641 | -0.0965 | -16.1154
-5 | -0.0446 | 0.0063 | -0.0971 | -7.0794
-4.5 | 0.0137 | 0.00607 | -0.0977 | 2.257
-4 | 0.0723 | 0.00589 | -0.0984 | 12.275
-3.5 | 0.1309 | 0.00578 | -0.0991 | 22.6471
-3 | 0.1895 | 0.00568 | -0.0999 | 33.3627
-2.5 | 0.2484 | 0.00556 | -0.1007 | 44.6763
-2 | 0.3071 | 0.0054 | -0.1014 | 56.8704
-1.5 | 0.3659 | 0.00531 | -0.1022 | 68.9077
-1 | 0.4246 | 0.00525 | -0.103 | 80.8762
-0.5 | 0.4833 | 0.00518 | -0.1039 | 93.3012
0 | 0.5421 | 0.00506 | -0.1047 | 107.1344
0.5 | 0.6004 | 0.0048 | -0.1056 | 125.0833
1 | 0.6579 | 0.00445 | -0.1065 | 147.8427
1.5 | 0.7153 | 0.00412 | -0.1074 | 173.6165
2 | 0.7716 | 0.00355 | -0.1081 | 217.3521
2.5 | 0.8288 | 0.00351 | -0.1087 | 236.1254
3 | 0.8859 | 0.00351 | -0.1092 | 252.3932
3.5 | 0.9425 | 0.0036 | -0.1097 | 261.8056
4 | 0.9966 | 0.00387 | -0.1098 | 257.5194
4.5 | 1.034 | 0.0053 | -0.1071 | 195.0943
5 | 1.0845 | 0.00644 | -0.1074 | 168.4006
5.5 | 1.1264 | 0.00739 | -0.1056 | 152.4222
6 | 1.165 | 0.00837 | -0.1031 | 139.1876
6.5 | 1.1981 | 0.00938 | -0.0997 | 127.7292
7 | 1.2246 | 0.01019 | -0.0948 | 120.1766
7.5 | 1.2467 | 0.01102 | -0.0894 | 113.1307
8 | 1.2757 | 0.0119 | -0.0857 | 107.2017
8.5 | 1.3065 | 0.01285 | -0.0826 | 101.6732
9 | 1.3382 | 0.01388 | -0.0798 | 96.4121
9.5 | 1.3676 | 0.01511 | -0.077 | 90.5096
10 | 1.3978 | 0.01639 | -0.0744 | 85.2837
10.5 | 1.4281 | 0.01773 | -0.0721 | 80.5471
11 | 1.4553 | 0.01932 | -0.0695 | 75.3261
11.5 | 1.4823 | 0.02099 | -0.0671 | 70.6193
12 | 1.5097 | 0.02271 | -0.065 | 66.4773
12.5 | 1.5355 | 0.02458 | -0.0628 | 62.4695
13 | 1.558 | 0.02678 | -0.0606 | 58.1777
13.5 | 1.5827 | 0.02889 | -0.0587 | 54.7837
14 | 1.6059 | 0.03121 | -0.0568 | 51.4547
14.5 | 1.6262 | 0.03382 | -0.055 | 48.084
15 | 1.6469 | 0.03652 | -0.0533 | 45.0958
15.5 | 1.6665 | 0.0394 | -0.0518 | 42.297
16 | 1.6822 | 0.04271 | -0.0503 | 39.3866
16.5 | 1.698 | 0.04613 | -0.049 | 36.809
17 | 1.7148 | 0.04954 | -0.048 | 34.6145
17.5 | 1.7295 | 0.05327 | -0.0471 | 32.4667
18 | 1.7403 | 0.05754 | -0.0463 | 30.245
18.5 | 1.7536 | 0.06163 | -0.0459 | 28.4537
19 | 1.7619 | 0.06647 | -0.0456 | 26.5067
19.5 | 1.7632 | 0.07228 | -0.0456 | 24.394
20 | 1.7686 | 0.0778 | -0.0461 | 22.7326

## 93. Re 7M Mach 0.25 (1)
BIGFOIL.COM POLAR EXPORT
NACA65-713 a=0.5
NACA65-713 a=0.5 |  |  |  | Cl Max: | 1.493 | at alpha= | 9.5 | deg
JavaFoil+Calcfoil stall+Eppler ext transition |  |  |  | L/D Max: | 210.14 | at alpha= | 3.5 | deg
Re: | 7000000 |  |  | Cd Min: | 0.00474 | at alpha= | 3.5 | deg
Mach: | 0.25 |  |  | Cl=0 at alpha= | -4.5254 | deg
|  |  |  | @ Cl=0.1, Cd= | 0.0062177
|  |  |  | @ Cl=0.4, Cd= | 0.0058575
|  |  |  | @ Cl=0.6, Cd= | 0.0052058
alpha (deg) | Cl | Cd | Cm | Cl/Cd
-15 | -0.061 | 0.11293 | -0.038 | -0.545
-14.5 | -0.059 | 0.10623 | -0.038 | -0.551
-14 | -0.143 | 0.10221 | -0.037 | -1.397
-13.5 | -0.191 | 0.10123 | -0.037 | -1.887
-13 | -0.229 | 0.09345 | -0.037 | -2.454
-12.5 | -0.262 | 0.08879 | -0.037 | -2.947
-12 | -0.289 | 0.08306 | -0.038 | -3.474
-11.5 | -0.31 | 0.07831 | -0.038 | -3.958
-11 | -0.325 | 0.07301 | -0.039 | -4.456
-10.5 | -0.335 | 0.06849 | -0.04 | -4.885
-10 | -0.337 | 0.06369 | -0.04 | -5.292
-9.5 | -0.333 | 0.0593 | -0.041 | -5.61
-9 | -0.322 | 0.0559 | -0.042 | -5.752
-8.5 | -0.304 | 0.0517 | -0.044 | -5.888
-8 | -0.281 | 0.04879 | -0.044 | -5.751
-7.5 | -0.252 | 0.04434 | -0.048 | -5.687
-7 | -0.269 | 0.00735 | -0.088 | -36.582
-6.5 | -0.221 | 0.00711 | -0.089 | -31.113
-6 | -0.169 | 0.00695 | -0.089 | -24.403
-5.5 | -0.114 | 0.00669 | -0.09 | -17.069
-5 | -0.056 | 0.00652 | -0.091 | -8.65
-4.5 | 0.003 | 0.00638 | -0.091 | 0.532
-4 | 0.064 | 0.00627 | -0.092 | 10.251
-3.5 | 0.126 | 0.00618 | -0.093 | 20.378
-3 | 0.188 | 0.00608 | -0.093 | 30.973
-2.5 | 0.251 | 0.00601 | -0.094 | 41.728
-2 | 0.313 | 0.00593 | -0.095 | 52.814
-1.5 | 0.376 | 0.00588 | -0.096 | 63.908
-1 | 0.44 | 0.00582 | -0.096 | 75.614
-0.5 | 0.502 | 0.00576 | -0.097 | 87.137
0 | 0.564 | 0.00574 | -0.098 | 98.229
0.5 | 0.626 | 0.00482 | -0.098 | 129.926
1 | 0.688 | 0.00492 | -0.099 | 139.84
1.5 | 0.75 | 0.00506 | -0.1 | 148.245
2 | 0.812 | 0.00491 | -0.101 | 165.402
2.5 | 0.873 | 0.00505 | -0.101 | 172.848
3 | 0.934 | 0.0049 | -0.102 | 190.547
3.5 | 0.995 | 0.00474 | -0.103 | 210.14
4 | 1.056 | 0.00551 | -0.103 | 191.689
4.5 | 1.106 | 0.00593 | -0.104 | 186.612
5 | 1.159 | 0.00698 | -0.104 | 165.921
5.5 | 1.21 | 0.00775 | -0.105 | 156.223
6 | 1.259 | 0.00881 | -0.105 | 142.973
6.5 | 1.302 | 0.01246 | -0.105 | 104.428
7 | 1.348 | 0.0131 | -0.105 | 102.877
7.5 | 1.391 | 0.01372 | -0.106 | 101.354
8 | 1.427 | 0.01449 | -0.107 | 98.481
8.5 | 1.457 | 0.01524 | -0.107 | 95.622
9 | 1.48 | 0.01609 | -0.108 | 92.039
9.5 | 1.493 | 0.01695 | -0.108 | 88.087
10 | 1.491 | 0.01801 | -0.109 | 82.807
10.5 | 1.478 | 0.01919 | -0.109 | 77.025
11 | 1.452 | 0.0204 | -0.11 | 71.182
11.5 | 1.413 | 0.02184 | -0.11 | 64.702
12 | 1.361 | 0.02354 | -0.111 | 57.814
12.5 | 1.296 | 0.02543 | -0.111 | 50.954
13 | 1.219 | 0.02748 | -0.112 | 44.343
13.5 | 1.131 | 0.02948 | -0.112 | 38.356
14 | 1.033 | 0.03224 | -0.112 | 32.024
14.5 | 0.907 | 0.04298 | -0.108 | 21.106

## 94. Re 7M Mach 0.25 (2)
BIGFOIL.COM POLAR EXPORT
NACA65-713 a=0.5
NACA65-713 a=0.5 |  |  |  | Cl Max: | 1.7125 | at alpha= | 18.5 | deg
XFOIL ncrit=9 |  |  |  | L/D Max: | 266.776 | at alpha= | 3.5 | deg
Re: | 7000000 |  |  | Cd Min: | 0.16213 | at alpha= | -15.5 | deg
Mach: | 0.25 |  |  | Cl=0 at alpha= | -4.6116 | deg
|  |  |  | @ Cl=0.1, Cd= | 0.0059394
|  |  |  | @ Cl=0.4, Cd= | 0.0053393
|  |  |  | @ Cl=0.6, Cd= | 0.0049533
alpha (deg) | Cl | Cd | Cm | Cl/Cd
-15.5 | -0.3297 | 0.16213 | -0.0376 | -2.0336
-14 | -0.3006 | 0.13469 | -0.0511 | -2.2318
-13.5 | -0.2763 | 0.13046 | -0.0544 | -2.1179
-13 | -0.2679 | 0.12186 | -0.0587 | -2.1984
-12.5 | -0.3224 | 0.09999 | -0.0686 | -3.2243
-12 | -0.3488 | 0.08674 | -0.076 | -4.0212
-11.5 | -0.4053 | 0.0702 | -0.0863 | -5.7735
-11 | -0.5515 | 0.04483 | -0.1052 | -12.302
-10.5 | -0.693 | 0.01543 | -0.1047 | -44.9125
-10 | -0.6438 | 0.01301 | -0.1033 | -49.485
-9.5 | -0.5883 | 0.0115 | -0.1023 | -51.1565
-9 | -0.5324 | 0.01003 | -0.1014 | -53.0808
-8.5 | -0.4732 | 0.00916 | -0.1008 | -51.6594
-8 | -0.4131 | 0.00851 | -0.1004 | -48.5429
-7.5 | -0.3525 | 0.00802 | -0.1002 | -43.9526
-7 | -0.2921 | 0.00747 | -0.1001 | -39.1031
-6.5 | -0.2314 | 0.00706 | -0.1001 | -32.7762
-6 | -0.1703 | 0.00679 | -0.1004 | -25.081
-5.5 | -0.1092 | 0.00655 | -0.1006 | -16.6718
-5 | -0.0477 | 0.00638 | -0.1011 | -7.4765
-4.5 | 0.0137 | 0.00624 | -0.1016 | 2.1955
-4 | 0.0743 | 0.00599 | -0.1021 | 12.404
-3.5 | 0.1353 | 0.00587 | -0.1027 | 23.0494
-3 | 0.1964 | 0.00573 | -0.1034 | 34.2757
-2.5 | 0.2575 | 0.0056 | -0.1041 | 45.9821
-2 | 0.3183 | 0.00545 | -0.1048 | 58.4037
-1.5 | 0.379 | 0.00536 | -0.1056 | 70.709
-1 | 0.4398 | 0.0053 | -0.1064 | 82.9811
-0.5 | 0.5007 | 0.0052 | -0.1073 | 96.2885
0 | 0.5616 | 0.0051 | -0.1082 | 110.1176
0.5 | 0.6218 | 0.00487 | -0.1091 | 127.6797
1 | 0.6813 | 0.00451 | -0.1101 | 151.0643
1.5 | 0.7407 | 0.00416 | -0.111 | 178.0529
2 | 0.7989 | 0.0036 | -0.1117 | 221.9167
2.5 | 0.8581 | 0.00357 | -0.1123 | 240.3641
3 | 0.9176 | 0.00357 | -0.1129 | 257.0308
3.5 | 0.9764 | 0.00366 | -0.1133 | 266.776
4 | 1.0329 | 0.0039 | -0.1134 | 264.8462
4.5 | 1.0706 | 0.00534 | -0.1103 | 200.4869
5 | 1.1194 | 0.0066 | -0.1098 | 169.6061
5.5 | 1.1581 | 0.00769 | -0.107 | 150.5982
6 | 1.1905 | 0.00881 | -0.1029 | 135.1305
6.5 | 1.2054 | 0.00989 | -0.0955 | 121.8807
7 | 1.2214 | 0.01111 | -0.0889 | 109.937
7.5 | 1.2482 | 0.0123 | -0.0846 | 101.4797
8 | 1.2789 | 0.01349 | -0.0812 | 94.8036
8.5 | 1.3103 | 0.01478 | -0.0781 | 88.6536
9 | 1.3427 | 0.01611 | -0.0754 | 83.3457
9.5 | 1.3716 | 0.01771 | -0.0724 | 77.4478
10 | 1.4027 | 0.01927 | -0.0698 | 72.7919
10.5 | 1.4322 | 0.021 | -0.0671 | 68.2
11 | 1.4578 | 0.02303 | -0.0643 | 63.3
11.5 | 1.4867 | 0.02496 | -0.0619 | 59.5633
12 | 1.5134 | 0.02713 | -0.0595 | 55.7833
12.5 | 1.5373 | 0.02959 | -0.0571 | 51.9534
13 | 1.5626 | 0.03204 | -0.0548 | 48.7703
13.5 | 1.584 | 0.03488 | -0.0526 | 45.4128
14 | 1.6056 | 0.03783 | -0.0505 | 42.4425
14.5 | 1.6265 | 0.04096 | -0.0486 | 39.7095
15 | 1.6418 | 0.04469 | -0.0466 | 36.7375
15.5 | 1.6603 | 0.0483 | -0.045 | 34.3747
16 | 1.6761 | 0.05227 | -0.0436 | 32.0662
16.5 | 1.6885 | 0.05675 | -0.0424 | 29.7533
17 | 1.6988 | 0.06161 | -0.0414 | 27.5734
17.5 | 1.7054 | 0.06711 | -0.0408 | 25.412
18 | 1.706 | 0.0735 | -0.0405 | 23.2109
18.5 | 1.7125 | 0.07948 | -0.0408 | 21.5463
19 | 1.7105 | 0.08677 | -0.0416 | 19.713
19.5 | 1.7049 | 0.09482 | -0.0432 | 17.9804
20 | 1.6924 | 0.10416 | -0.0456 | 16.2481

## 95. Re 7M Mach 0.50 (1)
BIGFOIL.COM POLAR EXPORT
NACA65-713 a=0.5
NACA65-713 a=0.5 |  |  |  | Cl Max: | 1.469 | at alpha= | 7.5 | deg
JavaFoil+Calcfoil stall+Eppler ext transition |  |  |  | L/D Max: | 186.085 | at alpha= | 3.5 | deg
Re: | 7000000 |  |  | Cd Min: | 0.00498 | at alpha= | 1.5 | deg
Mach: | 0.5 |  |  | Cl=0 at alpha= | -4.5385 | deg
|  |  |  | @ Cl=0.1, Cd= | 0.0065261
|  |  |  | @ Cl=0.4, Cd= | 0.0061036
|  |  |  | @ Cl=0.6, Cd= | 0.00601
alpha (deg) | Cl | Cd | Cm | Cl/Cd
-20 | -0.866 | 0.15239 | -0.047 | -5.68
-19.5 | -0.837 | 0.14992 | -0.046 | -5.58
-19 | -0.809 | 0.14469 | -0.046 | -5.59
-18.5 | -0.781 | 0.13999 | -0.046 | -5.581
-18 | -0.754 | 0.13522 | -0.047 | -5.574
-17.5 | -0.726 | 0.12979 | -0.047 | -5.595
-17 | -0.698 | 0.12606 | -0.047 | -5.535
-16.5 | -0.67 | 0.11956 | -0.046 | -5.6
-16 | -0.642 | 0.10993 | -0.047 | -5.839
-15.5 | -0.614 | 0.10427 | -0.047 | -5.892
-15 | -0.587 | 0.09614 | -0.048 | -6.104
-14.5 | -0.559 | 0.09235 | -0.048 | -6.05
-14 | -0.529 | 0.1014 | -0.046 | -5.22
-13.5 | -0.501 | 0.09338 | -0.046 | -5.369
-13 | -0.474 | 0.08617 | -0.047 | -5.497
-12.5 | -0.446 | 0.07913 | -0.048 | -5.636
-12 | -0.419 | 0.07275 | -0.05 | -5.756
-11.5 | -0.391 | 0.06817 | -0.051 | -5.74
-11 | -0.364 | 0.0625 | -0.054 | -5.829
-10.5 | -0.333 | 0.07698 | -0.046 | -4.326
-10 | -0.305 | 0.06703 | -0.046 | -4.55
-9.5 | -0.277 | 0.06096 | -0.046 | -4.547
-9 | -0.249 | 0.05585 | -0.048 | -4.467
-8.5 | -0.222 | 0.05184 | -0.05 | -4.28
-8 | -0.194 | 0.04792 | -0.052 | -4.053
-7.5 | -0.167 | 0.04455 | -0.054 | -3.74
-7 | -0.137 | 0.04818 | -0.045 | -2.852
-6.5 | -0.11 | 0.04587 | -0.045 | -2.388
-6 | -0.082 | 0.04426 | -0.045 | -1.846
-5.5 | -0.091 | 0.03886 | -0.049 | -2.339
-5 | -0.048 | 0.03538 | -0.053 | -1.358
-4.5 | 0.004 | 0.00676 | -0.102 | 0.543
-4 | 0.07 | 0.0066 | -0.103 | 10.678
-3.5 | 0.139 | 0.00643 | -0.104 | 21.631
-3 | 0.209 | 0.00631 | -0.104 | 33.131
-2.5 | 0.279 | 0.00623 | -0.105 | 44.766
-2 | 0.349 | 0.00614 | -0.106 | 56.858
-1.5 | 0.419 | 0.00609 | -0.107 | 68.906
-1 | 0.492 | 0.00605 | -0.108 | 81.301
-0.5 | 0.561 | 0.00601 | -0.108 | 93.324
0 | 0.631 | 0.00601 | -0.109 | 105.04
0.5 | 0.7 | 0.00518 | -0.11 | 135.185
1 | 0.769 | 0.00508 | -0.111 | 151.438
1.5 | 0.837 | 0.00498 | -0.111 | 167.986
2 | 0.905 | 0.00552 | -0.112 | 163.962
2.5 | 0.972 | 0.00575 | -0.113 | 169.011
3 | 1.039 | 0.00566 | -0.113 | 183.383
3.5 | 1.105 | 0.00594 | -0.114 | 186.085
4 | 1.171 | 0.00631 | -0.115 | 185.536
4.5 | 1.22 | 0.00757 | -0.115 | 161.071
5 | 1.276 | 0.00858 | -0.115 | 148.751
5.5 | 1.328 | 0.00997 | -0.116 | 133.284
6 | 1.37 | 0.01496 | -0.115 | 91.601
6.5 | 1.413 | 0.01588 | -0.116 | 89.027
7 | 1.448 | 0.01699 | -0.117 | 85.233
7.5 | 1.469 | 0.01819 | -0.117 | 80.783
8 | 1.455 | 0.01956 | -0.118 | 74.373
8.5 | 1.375 | 0.02118 | -0.118 | 64.919
9 | 0.873 | 0.0243 | -0.119 | 35.918
9.5 | 0.903 | 0.0247 | -0.119 | 36.581
10 | 0.931 | 0.02752 | -0.12 | 33.819
10.5 | 0.963 | 0.02704 | -0.121 | 35.594
11 | 0.99 | 0.02991 | -0.121 | 33.107
11.5 | 1.017 | 0.0327 | -0.121 | 31.105
12 | 0.891 | 0.08945 | -0.064 | 9.957
12.5 | 1.074 | 0.0358 | -0.122 | 30.005

## 96. Re 7M Mach 0.50 (2)
BIGFOIL.COM POLAR EXPORT
NACA65-713 a=0.5
NACA65-713 a=0.5 |  |  |  | Cl Max: | 1.4992 | at alpha= | 12 | deg
XFOIL ncrit=9 |  |  |  | L/D Max: | 289.589 | at alpha= | 4 | deg
Re: | 7000000 |  |  | Cd Min: | 0.17871 | at alpha= | 17 | deg
Mach: | 0.5 |  |  | Cl=0 at alpha= | -99 | deg
|  |  |  | @ Cl=0.1, Cd= | 0.00535
|  |  |  | @ Cl=0.4, Cd= | 0.00535
|  |  |  | @ Cl=0.6, Cd= | 0.00535
alpha (deg) | Cl | Cd | Cm | Cl/Cd
0 | 0.6494 | 0.00535 | -0.1239 | 121.3832
0.5 | 0.7191 | 0.00521 | -0.1249 | 138.023
1 | 0.7879 | 0.00481 | -0.126 | 163.8046
1.5 | 0.8565 | 0.00439 | -0.1271 | 195.1025
2 | 0.9233 | 0.00389 | -0.1277 | 237.3522
2.5 | 0.9919 | 0.00386 | -0.1283 | 256.9689
3 | 1.0621 | 0.00388 | -0.1289 | 273.7371
3.5 | 1.1312 | 0.004 | -0.1292 | 282.8
4 | 1.1989 | 0.00414 | -0.1291 | 289.5894
4.5 | 1.2439 | 0.00531 | -0.1251 | 234.2561
5 | 1.2656 | 0.00729 | -0.1179 | 173.6077
5.5 | 1.2523 | 0.00914 | -0.1044 | 137.0131
6 | 1.24 | 0.01219 | -0.0937 | 101.7227
6.5 | 1.2385 | 0.01553 | -0.0857 | 79.7489
7 | 1.2427 | 0.01896 | -0.0791 | 65.5432
7.5 | 1.2608 | 0.02185 | -0.0742 | 57.7025
8 | 1.2905 | 0.02429 | -0.0704 | 53.1289
8.5 | 1.3219 | 0.02677 | -0.0669 | 49.3799
9 | 1.3549 | 0.02929 | -0.0635 | 46.2581
9.5 | 1.3854 | 0.03207 | -0.06 | 43.1993
10 | 1.416 | 0.03498 | -0.0565 | 40.4803
10.5 | 1.4456 | 0.03811 | -0.0531 | 37.9323
11 | 1.4712 | 0.0417 | -0.0495 | 35.2806
11.5 | 1.4929 | 0.04581 | -0.0459 | 32.589
12 | 1.4992 | 0.05139 | -0.0422 | 29.173
12.5 | 1.4814 | 0.05932 | -0.0388 | 24.973
13 | 1.4572 | 0.06836 | -0.0364 | 21.3166
13.5 | 1.433 | 0.07826 | -0.0357 | 18.3108
14 | 1.4025 | 0.08995 | -0.0371 | 15.592
14.5 | 1.3723 | 0.10283 | -0.041 | 13.3453
15 | 1.3352 | 0.11764 | -0.0475 | 11.3499
15.5 | 1.3044 | 0.13262 | -0.0556 | 9.8356
16 | 1.2769 | 0.14809 | -0.0653 | 8.6225
16.5 | 1.2548 | 0.16357 | -0.0756 | 7.6713
17 | 1.2381 | 0.17871 | -0.0859 | 6.928

## 97. Re 8M Mach 0.00 (1)
BIGFOIL.COM POLAR EXPORT
NACA65-713 a=0.5
NACA65-713 a=0.5 |  |  |  | Cl Max: | 1.51 | at alpha= | 10.5 | deg
JavaFoil+Calcfoil stall+Eppler ext transition |  |  |  | L/D Max: | 206.365 | at alpha= | 4 | deg
Re: | 8000000 |  |  | Cd Min: | 0.00476 | at alpha= | 0.5 | deg
Mach: | 0 |  |  | Cl=0 at alpha= | -4.5259 | deg
|  |  |  | @ Cl=0.1, Cd= | 0.006043
|  |  |  | @ Cl=0.4, Cd= | 0.0056852
|  |  |  | @ Cl=0.6, Cd= | 0.0048564
alpha (deg) | Cl | Cd | Cm | Cl/Cd
-17.5 | -0.364 | 0.13725 | -0.035 | -2.652
-17 | -0.376 | 0.13416 | -0.035 | -2.799
-16.5 | -0.387 | 0.12781 | -0.035 | -3.027
-16 | -0.398 | 0.11859 | -0.036 | -3.354
-15.5 | -0.408 | 0.11516 | -0.036 | -3.54
-15 | -0.417 | 0.10652 | -0.037 | -3.914
-14.5 | -0.425 | 0.10083 | -0.037 | -4.214
-14 | -0.431 | 0.09804 | -0.037 | -4.397
-13.5 | -0.436 | 0.09049 | -0.038 | -4.816
-13 | -0.438 | 0.0861 | -0.038 | -5.091
-12.5 | -0.439 | 0.08037 | -0.039 | -5.456
-12 | -0.436 | 0.07592 | -0.039 | -5.743
-11.5 | -0.43 | 0.07262 | -0.039 | -5.919
-11 | -0.421 | 0.06834 | -0.039 | -6.157
-10.5 | -0.409 | 0.06356 | -0.041 | -6.429
-10 | -0.392 | 0.05957 | -0.042 | -6.588
-9.5 | -0.372 | 0.05611 | -0.043 | -6.637
-9 | -0.349 | 0.05233 | -0.044 | -6.666
-8.5 | -0.323 | 0.04775 | -0.048 | -6.76
-8 | -0.301 | 0.03539 | -0.061 | -8.503
-7.5 | -0.316 | 0.00727 | -0.084 | -43.407
-7 | -0.269 | 0.00701 | -0.085 | -38.38
-6.5 | -0.219 | 0.00685 | -0.086 | -32.045
-6 | -0.167 | 0.00663 | -0.086 | -25.149
-5.5 | -0.112 | 0.00646 | -0.087 | -17.311
-5 | -0.055 | 0.00632 | -0.088 | -8.705
-4.5 | 0.003 | 0.00619 | -0.088 | 0.534
-4 | 0.062 | 0.0061 | -0.089 | 10.244
-3.5 | 0.122 | 0.00601 | -0.09 | 20.356
-3 | 0.183 | 0.00591 | -0.09 | 30.866
-2.5 | 0.243 | 0.00585 | -0.091 | 41.545
-2 | 0.303 | 0.00579 | -0.092 | 52.423
-1.5 | 0.364 | 0.00572 | -0.092 | 63.653
-1 | 0.426 | 0.00566 | -0.093 | 75.207
-0.5 | 0.486 | 0.00562 | -0.094 | 86.553
0 | 0.546 | 0.0056 | -0.095 | 97.498
0.5 | 0.607 | 0.00476 | -0.095 | 127.347
1 | 0.667 | 0.00484 | -0.096 | 137.792
1.5 | 0.727 | 0.00496 | -0.097 | 146.608
2 | 0.787 | 0.00512 | -0.097 | 153.596
2.5 | 0.845 | 0.00497 | -0.098 | 170.081
3 | 0.905 | 0.00481 | -0.099 | 188.191
3.5 | 0.964 | 0.00498 | -0.1 | 193.548
4 | 1.023 | 0.00496 | -0.1 | 206.365
4.5 | 1.072 | 0.00635 | -0.101 | 168.958
5 | 1.126 | 0.00687 | -0.101 | 163.806
5.5 | 1.176 | 0.00763 | -0.101 | 154.172
6 | 1.226 | 0.00847 | -0.102 | 144.697
6.5 | 1.269 | 0.01145 | -0.102 | 110.79
7 | 1.316 | 0.01197 | -0.103 | 109.881
7.5 | 1.36 | 0.01257 | -0.103 | 108.211
8 | 1.399 | 0.01314 | -0.104 | 106.471
8.5 | 1.434 | 0.01378 | -0.104 | 104.07
9 | 1.465 | 0.01446 | -0.105 | 101.338
9.5 | 1.488 | 0.01519 | -0.105 | 97.969
10 | 1.502 | 0.016 | -0.106 | 93.89
10.5 | 1.51 | 0.01686 | -0.106 | 89.536
11 | 1.509 | 0.01777 | -0.107 | 84.929
11.5 | 1.502 | 0.019 | -0.107 | 79.057
12 | 1.487 | 0.02001 | -0.108 | 74.312
12.5 | 1.466 | 0.02131 | -0.108 | 68.794
13 | 1.438 | 0.02248 | -0.109 | 63.972
13.5 | 1.405 | 0.02387 | -0.109 | 58.837
14 | 1.366 | 0.02549 | -0.11 | 53.594
14.5 | 1.324 | 0.02708 | -0.11 | 48.882
15 | 1.276 | 0.02944 | -0.11 | 43.347
15.5 | 1.228 | 0.03105 | -0.111 | 39.55

## 98. Re 8M Mach 0.00 (2)
BIGFOIL.COM POLAR EXPORT
NACA65-713 a=0.5
NACA65-713 a=0.5 |  |  |  | Cl Max: | 1.7848 | at alpha= | 19.5 | deg
XFOIL ncrit=9 |  |  |  | L/D Max: | 266.619 | at alpha= | 3.5 | deg
Re: | 8000000 |  |  | Cd Min: | 0.06698 | at alpha= | 19.5 | deg
Mach: | 0 |  |  | Cl=0 at alpha= | -4.6162 | deg
|  |  |  | @ Cl=0.1, Cd= | 0.0056763
|  |  |  | @ Cl=0.4, Cd= | 0.0051487
|  |  |  | @ Cl=0.6, Cd= | 0.0046658
alpha (deg) | Cl | Cd | Cm | Cl/Cd
-17.5 | -1.1616 | 0.03299 | -0.1089 | -35.2107
-17 | -1.1945 | 0.02859 | -0.1045 | -41.7803
-16.5 | -1.2026 | 0.02526 | -0.0991 | -47.6089
-16 | -1.1838 | 0.0224 | -0.0966 | -52.8482
-15.5 | -1.1537 | 0.0201 | -0.0948 | -57.398
-15 | -1.1153 | 0.01835 | -0.0936 | -60.7793
-14.5 | -1.0735 | 0.0168 | -0.0927 | -63.8988
-14 | -1.0291 | 0.01537 | -0.092 | -66.9551
-13.5 | -0.9815 | 0.01426 | -0.0916 | -68.8289
-13 | -0.9317 | 0.01331 | -0.0913 | -70
-12.5 | -0.8805 | 0.01252 | -0.0911 | -70.3275
-12 | -0.828 | 0.01182 | -0.0911 | -70.0508
-11.5 | -0.7748 | 0.01122 | -0.0912 | -69.0553
-11 | -0.7208 | 0.01063 | -0.0913 | -67.8081
-10.5 | -0.6668 | 0.01002 | -0.0914 | -66.5469
-10 | -0.6124 | 0.00938 | -0.0916 | -65.2878
-9.5 | -0.5575 | 0.0088 | -0.0918 | -63.3523
-9 | -0.502 | 0.00832 | -0.0921 | -60.3365
-8.5 | -0.4457 | 0.00793 | -0.0925 | -56.2043
-8 | -0.3892 | 0.00756 | -0.0929 | -51.4815
-7.5 | -0.3328 | 0.00717 | -0.0933 | -46.4156
-7 | -0.2758 | 0.00684 | -0.0938 | -40.3216
-6.5 | -0.2183 | 0.0066 | -0.0944 | -33.0758
-6 | -0.1607 | 0.00637 | -0.095 | -25.2276
-5.5 | -0.1028 | 0.00621 | -0.0956 | -16.5539
-5 | -0.0446 | 0.00607 | -0.0963 | -7.3476
-4.5 | 0.0135 | 0.0059 | -0.097 | 2.2881
-4 | 0.0716 | 0.00573 | -0.0977 | 12.4956
-3.5 | 0.1298 | 0.00562 | -0.0984 | 23.0961
-3 | 0.1883 | 0.0055 | -0.0992 | 34.2364
-2.5 | 0.2468 | 0.00539 | -0.1 | 45.7885
-2 | 0.3052 | 0.00527 | -0.1008 | 57.9127
-1.5 | 0.3635 | 0.00518 | -0.1016 | 70.1737
-1 | 0.4219 | 0.00513 | -0.1024 | 82.2417
-0.5 | 0.4805 | 0.00503 | -0.1033 | 95.5268
0 | 0.539 | 0.00492 | -0.1042 | 109.5528
1 | 0.6542 | 0.00444 | -0.1059 | 147.3423
1.5 | 0.7117 | 0.00407 | -0.1069 | 174.8649
2 | 0.7677 | 0.00354 | -0.1076 | 216.8644
2.5 | 0.8248 | 0.00345 | -0.1083 | 239.0725
3 | 0.8817 | 0.00345 | -0.1089 | 255.5652
3.5 | 0.9385 | 0.00352 | -0.1096 | 266.6193
4 | 0.9891 | 0.00407 | -0.1092 | 243.0221
4.5 | 1.0243 | 0.00551 | -0.1061 | 185.8984
5 | 1.0757 | 0.00654 | -0.1065 | 164.4801
5.5 | 1.1198 | 0.00736 | -0.1052 | 152.1467
6 | 1.159 | 0.0083 | -0.103 | 139.6386
6.5 | 1.1962 | 0.00917 | -0.1003 | 130.4471
7 | 1.2322 | 0.00991 | -0.0974 | 124.3391
7.5 | 1.2563 | 0.01054 | -0.0921 | 119.1935
8 | 1.2843 | 0.01129 | -0.0881 | 113.7555
8.5 | 1.3138 | 0.01218 | -0.0846 | 107.8654
9 | 1.346 | 0.01308 | -0.0819 | 102.9052
9.5 | 1.375 | 0.01422 | -0.0789 | 96.6948
10 | 1.4062 | 0.01534 | -0.0764 | 91.6688
10.5 | 1.4361 | 0.01662 | -0.074 | 86.4079
11 | 1.4634 | 0.01809 | -0.0714 | 80.8955
11.5 | 1.4923 | 0.01957 | -0.0692 | 76.2545
12 | 1.5196 | 0.02117 | -0.0671 | 71.7808
12.5 | 1.5449 | 0.02297 | -0.0648 | 67.2573
13 | 1.5679 | 0.025 | -0.0626 | 62.716
13.5 | 1.5929 | 0.02699 | -0.0607 | 59.0182
14 | 1.6159 | 0.02918 | -0.0588 | 55.377
14.5 | 1.6367 | 0.03163 | -0.0569 | 51.7452
15 | 1.6584 | 0.03409 | -0.0553 | 48.6477
15.5 | 1.6784 | 0.03678 | -0.0537 | 45.6335
16 | 1.6947 | 0.03988 | -0.0522 | 42.495
16.5 | 1.7113 | 0.04305 | -0.0508 | 39.7515
17 | 1.7287 | 0.04624 | -0.0498 | 37.3854
17.5 | 1.7441 | 0.04971 | -0.0488 | 35.0855
18 | 1.7558 | 0.05366 | -0.0479 | 32.7208
18.5 | 1.7712 | 0.05734 | -0.0474 | 30.8894
19 | 1.7807 | 0.06175 | -0.047 | 28.8372
19.5 | 1.7848 | 0.06698 | -0.0468 | 26.6468

## 99. Re 8M Mach 0.10 (1)
BIGFOIL.COM POLAR EXPORT
NACA65-713 a=0.5
NACA65-713 a=0.5 |  |  |  | Cl Max: | 1.507 | at alpha= | 10.5 | deg
JavaFoil+Calcfoil stall+Eppler ext transition |  |  |  | L/D Max: | 206.421 | at alpha= | 4 | deg
Re: | 8000000 |  |  | Cd Min: | 0.00475 | at alpha= | 0.5 | deg
Mach: | 0.1 |  |  | Cl=0 at alpha= | -4.5259 | deg
|  |  |  | @ Cl=0.1, Cd= | 0.006046
|  |  |  | @ Cl=0.4, Cd= | 0.0057026
|  |  |  | @ Cl=0.6, Cd= | 0.004891
alpha (deg) | Cl | Cd | Cm | Cl/Cd
-17.5 | -0.32 | 0.13867 | -0.035 | -2.311
-17 | -0.334 | 0.13651 | -0.035 | -2.447
-16.5 | -0.348 | 0.12919 | -0.035 | -2.69
-16 | -0.361 | 0.11999 | -0.036 | -3.007
-15.5 | -0.373 | 0.11653 | -0.036 | -3.204
-15 | -0.385 | 0.1077 | -0.036 | -3.577
-14.5 | -0.396 | 0.10308 | -0.037 | -3.842
-14 | -0.405 | 0.0992 | -0.037 | -4.083
-13.5 | -0.413 | 0.09245 | -0.037 | -4.464
-13 | -0.418 | 0.08691 | -0.038 | -4.811
-12.5 | -0.421 | 0.08176 | -0.038 | -5.15
-12 | -0.421 | 0.07692 | -0.039 | -5.476
-11.5 | -0.418 | 0.07309 | -0.039 | -5.717
-11 | -0.411 | 0.06921 | -0.039 | -5.94
-10.5 | -0.401 | 0.0642 | -0.041 | -6.245
-10 | -0.387 | 0.06012 | -0.042 | -6.433
-9.5 | -0.368 | 0.0561 | -0.043 | -6.567
-9 | -0.346 | 0.0532 | -0.043 | -6.501
-8.5 | -0.32 | 0.04946 | -0.045 | -6.47
-8 | -0.293 | 0.04314 | -0.052 | -6.781
-7.5 | -0.315 | 0.00727 | -0.085 | -43.369
-7 | -0.269 | 0.00708 | -0.085 | -38.072
-6.5 | -0.22 | 0.00687 | -0.086 | -31.997
-6 | -0.167 | 0.00665 | -0.087 | -25.141
-5.5 | -0.112 | 0.00649 | -0.087 | -17.289
-5 | -0.055 | 0.00632 | -0.088 | -8.74
-4.5 | 0.003 | 0.0062 | -0.089 | 0.535
-4 | 0.063 | 0.00612 | -0.089 | 10.254
-3.5 | 0.123 | 0.006 | -0.09 | 20.472
-3 | 0.183 | 0.00593 | -0.091 | 30.912
-2.5 | 0.244 | 0.00587 | -0.092 | 41.597
-2 | 0.305 | 0.00578 | -0.092 | 52.776
-1.5 | 0.366 | 0.00573 | -0.093 | 63.862
-1 | 0.428 | 0.00568 | -0.094 | 75.415
-0.5 | 0.488 | 0.0056 | -0.094 | 87.238
0 | 0.549 | 0.00561 | -0.095 | 97.881
0.5 | 0.61 | 0.00475 | -0.096 | 128.315
1 | 0.67 | 0.00488 | -0.097 | 137.377
1.5 | 0.73 | 0.00494 | -0.097 | 147.724
2 | 0.791 | 0.00512 | -0.098 | 154.349
2.5 | 0.85 | 0.00496 | -0.099 | 171.423
3 | 0.909 | 0.00482 | -0.099 | 188.843
3.5 | 0.969 | 0.00497 | -0.1 | 194.903
4 | 1.028 | 0.00498 | -0.101 | 206.421
4.5 | 1.077 | 0.0064 | -0.101 | 168.203
5 | 1.131 | 0.00692 | -0.102 | 163.481
5.5 | 1.182 | 0.00769 | -0.102 | 153.571
6 | 1.231 | 0.00856 | -0.102 | 143.867
6.5 | 1.274 | 0.01157 | -0.102 | 110.156
7 | 1.321 | 0.01209 | -0.103 | 109.279
7.5 | 1.365 | 0.01271 | -0.104 | 107.43
8 | 1.404 | 0.01329 | -0.104 | 105.634
8.5 | 1.438 | 0.01394 | -0.105 | 103.193
9 | 1.468 | 0.01469 | -0.105 | 99.935
9.5 | 1.49 | 0.01539 | -0.106 | 96.807
10 | 1.502 | 0.01622 | -0.106 | 92.622
10.5 | 1.507 | 0.0171 | -0.107 | 88.128
11 | 1.504 | 0.0181 | -0.107 | 83.084
11.5 | 1.493 | 0.01921 | -0.108 | 77.715
12 | 1.474 | 0.02046 | -0.108 | 72.051
12.5 | 1.448 | 0.0217 | -0.109 | 66.723
13 | 1.416 | 0.02294 | -0.109 | 61.707
13.5 | 1.376 | 0.02481 | -0.11 | 55.466
14 | 1.332 | 0.02649 | -0.11 | 50.275
14.5 | 1.284 | 0.02786 | -0.111 | 46.062
15 | 1.231 | 0.02985 | -0.111 | 41.246
15.5 | 1.174 | 0.03286 | -0.111 | 35.732

## 100. Re 8M Mach 0.10 (2)
BIGFOIL.COM POLAR EXPORT
NACA65-713 a=0.5
NACA65-713 a=0.5 |  |  |  | Cl Max: | 1.7853 | at alpha= | 20 | deg
XFOIL ncrit=9 |  |  |  | L/D Max: | 268.352 | at alpha= | 3.5 | deg
Re: | 8000000 |  |  | Cd Min: | 0.20712 | at alpha= | -19 | deg
Mach: | 0.1 |  |  | Cl=0 at alpha= | -4.6152 | deg
|  |  |  | @ Cl=0.1, Cd= | 0.0056874
|  |  |  | @ Cl=0.4, Cd= | 0.0051552
|  |  |  | @ Cl=0.6, Cd= | 0.0047426
alpha (deg) | Cl | Cd | Cm | Cl/Cd
-19 | -0.4534 | 0.20712 | -0.0086 | -2.1891
-18.5 | -0.4395 | 0.19852 | -0.0129 | -2.2139
-16.5 | -1.0411 | 0.03699 | -0.1103 | -28.1454
-16 | -1.1197 | 0.02949 | -0.1052 | -37.9688
-15.5 | -1.1285 | 0.0247 | -0.1011 | -45.6883
-15 | -1.1052 | 0.02167 | -0.0988 | -51.0014
-14.5 | -1.0719 | 0.01922 | -0.0971 | -55.77
-14 | -1.0324 | 0.01715 | -0.0958 | -60.1983
-13.5 | -0.9874 | 0.01559 | -0.0949 | -63.3355
-13 | -0.939 | 0.01433 | -0.0942 | -65.5269
-12.5 | -0.8887 | 0.01323 | -0.0937 | -67.1731
-12 | -0.8364 | 0.01236 | -0.0934 | -67.6699
-11 | -0.7284 | 0.01094 | -0.0931 | -66.5814
-10.5 | -0.6733 | 0.01036 | -0.0932 | -64.9903
-10 | -0.6184 | 0.00966 | -0.0931 | -64.0166
-9.5 | -0.5629 | 0.00901 | -0.0932 | -62.475
-8.5 | -0.4501 | 0.00804 | -0.0936 | -55.9826
-8 | -0.3928 | 0.00768 | -0.094 | -51.1458
-7.5 | -0.3359 | 0.00725 | -0.0943 | -46.331
-7 | -0.2783 | 0.00691 | -0.0947 | -40.275
-6.5 | -0.2203 | 0.00663 | -0.0952 | -33.2278
-6 | -0.1622 | 0.00641 | -0.0958 | -25.3042
-5.5 | -0.1038 | 0.00623 | -0.0964 | -16.6613
-5 | -0.0451 | 0.00609 | -0.097 | -7.4056
-4.5 | 0.0135 | 0.00593 | -0.0977 | 2.2766
-4 | 0.072 | 0.00574 | -0.0984 | 12.5436
-3.5 | 0.1306 | 0.00563 | -0.0991 | 23.1972
-3 | 0.1895 | 0.0055 | -0.0999 | 34.4545
-2.5 | 0.2484 | 0.00539 | -0.1006 | 46.0853
-2 | 0.3072 | 0.00528 | -0.1014 | 58.1818
-1.5 | 0.3659 | 0.00519 | -0.1022 | 70.501
-1 | 0.4247 | 0.00513 | -0.1031 | 82.7875
-0.5 | 0.4837 | 0.00503 | -0.1039 | 96.163
0 | 0.5425 | 0.00493 | -0.1048 | 110.0406
0.5 | 0.6008 | 0.00474 | -0.1057 | 126.7511
1 | 0.6584 | 0.00445 | -0.1066 | 147.9551
1.5 | 0.7163 | 0.00408 | -0.1075 | 175.5637
2 | 0.7726 | 0.00354 | -0.1083 | 218.2486
2.5 | 0.8302 | 0.00346 | -0.109 | 239.9422
3 | 0.8874 | 0.00346 | -0.1096 | 256.474
3.5 | 0.9446 | 0.00352 | -0.1102 | 268.3523
4 | 0.9958 | 0.00406 | -0.1099 | 245.2709
4.5 | 1.0308 | 0.00552 | -0.1067 | 186.7391
5 | 1.0819 | 0.00658 | -0.107 | 164.4225
5.5 | 1.1257 | 0.00741 | -0.1055 | 151.9163
6 | 1.1644 | 0.00837 | -0.1031 | 139.1159
6.5 | 1.2002 | 0.00927 | -0.1001 | 129.4714
7 | 1.2322 | 0.01 | -0.0963 | 123.22
7.5 | 1.2553 | 0.01071 | -0.0908 | 117.2082
8 | 1.2845 | 0.01151 | -0.087 | 111.5986
8.5 | 1.3143 | 0.01246 | -0.0836 | 105.4815
9 | 1.3467 | 0.01341 | -0.0809 | 100.4251
9.5 | 1.376 | 0.01462 | -0.0779 | 94.1176
10 | 1.4075 | 0.01579 | -0.0755 | 89.1387
10.5 | 1.4368 | 0.01716 | -0.073 | 83.7296
11 | 1.4639 | 0.01872 | -0.0703 | 78.1998
11.5 | 1.4931 | 0.02023 | -0.0682 | 73.8062
12 | 1.5204 | 0.02192 | -0.0659 | 69.3613
12.5 | 1.5452 | 0.02381 | -0.0636 | 64.8971
13 | 1.5694 | 0.02586 | -0.0614 | 60.6883
13.5 | 1.5933 | 0.028 | -0.0594 | 56.9036
14 | 1.6152 | 0.03037 | -0.0574 | 53.1841
14.5 | 1.6364 | 0.03291 | -0.0555 | 49.7235
15 | 1.6577 | 0.03551 | -0.0539 | 46.6826
15.5 | 1.6762 | 0.03844 | -0.0522 | 43.6056
16 | 1.6927 | 0.04163 | -0.0507 | 40.6606
16.5 | 1.711 | 0.04476 | -0.0494 | 38.2261
17 | 1.7284 | 0.04805 | -0.0483 | 35.9709
17.5 | 1.742 | 0.05185 | -0.0474 | 33.5969
18 | 1.7511 | 0.05625 | -0.0464 | 31.1307
18.5 | 1.764 | 0.06036 | -0.046 | 29.2247
19 | 1.7721 | 0.06517 | -0.0457 | 27.192
19.5 | 1.7783 | 0.07035 | -0.0456 | 25.2779
20 | 1.7853 | 0.07557 | -0.046 | 23.6245

## 101. Re 8M Mach 0.25 (1)
BIGFOIL.COM POLAR EXPORT
NACA65-713 a=0.5
NACA65-713 a=0.5 |  |  |  | Cl Max: | 1.494 | at alpha= | 9.5 | deg
JavaFoil+Calcfoil stall+Eppler ext transition |  |  |  | L/D Max: | 206.322 | at alpha= | 3.5 | deg
Re: | 8000000 |  |  | Cd Min: | 0.00482 | at alpha= | 3.5 | deg
Mach: | 0.25 |  |  | Cl=0 at alpha= | -4.5254 | deg
|  |  |  | @ Cl=0.1, Cd= | 0.0061177
|  |  |  | @ Cl=0.4, Cd= | 0.00574
|  |  |  | @ Cl=0.6, Cd= | 0.0052006
alpha (deg) | Cl | Cd | Cm | Cl/Cd
-15 | -0.061 | 0.11291 | -0.037 | -0.545
-14.5 | -0.059 | 0.10635 | -0.038 | -0.551
-14 | -0.143 | 0.10212 | -0.038 | -1.398
-13.5 | -0.191 | 0.09997 | -0.037 | -1.911
-13 | -0.229 | 0.09349 | -0.037 | -2.454
-12.5 | -0.262 | 0.08802 | -0.037 | -2.973
-12 | -0.289 | 0.08235 | -0.038 | -3.505
-11.5 | -0.31 | 0.07754 | -0.038 | -3.998
-11 | -0.325 | 0.07254 | -0.039 | -4.486
-10.5 | -0.335 | 0.06797 | -0.04 | -4.923
-10 | -0.337 | 0.06335 | -0.041 | -5.321
-9.5 | -0.333 | 0.05906 | -0.041 | -5.634
-9 | -0.322 | 0.05566 | -0.042 | -5.778
-8.5 | -0.305 | 0.05123 | -0.044 | -5.944
-8 | -0.281 | 0.04849 | -0.045 | -5.789
-7.5 | -0.252 | 0.04375 | -0.049 | -5.772
-7 | -0.269 | 0.00724 | -0.088 | -37.159
-6.5 | -0.221 | 0.00701 | -0.089 | -31.593
-6 | -0.169 | 0.00678 | -0.089 | -24.984
-5.5 | -0.114 | 0.00657 | -0.09 | -17.396
-5 | -0.056 | 0.00641 | -0.091 | -8.802
-4.5 | 0.003 | 0.00627 | -0.091 | 0.541
-4 | 0.064 | 0.00617 | -0.092 | 10.428
-3.5 | 0.126 | 0.00608 | -0.093 | 20.741
-3 | 0.188 | 0.00597 | -0.093 | 31.518
-2.5 | 0.251 | 0.0059 | -0.094 | 42.462
-2 | 0.313 | 0.00583 | -0.095 | 53.734
-1.5 | 0.376 | 0.00577 | -0.096 | 65.072
-1 | 0.44 | 0.00569 | -0.096 | 77.36
-0.5 | 0.502 | 0.00566 | -0.097 | 88.731
0 | 0.564 | 0.0057 | -0.098 | 99.063
0.5 | 0.626 | 0.00484 | -0.098 | 129.491
1 | 0.688 | 0.00493 | -0.099 | 139.639
1.5 | 0.75 | 0.00505 | -0.1 | 148.555
2 | 0.812 | 0.00494 | -0.101 | 164.295
2.5 | 0.873 | 0.00505 | -0.101 | 172.804
3 | 0.934 | 0.00495 | -0.102 | 188.874
3.5 | 0.995 | 0.00482 | -0.103 | 206.322
4 | 1.055 | 0.0057 | -0.103 | 185.253
4.5 | 1.104 | 0.00665 | -0.104 | 166.099
5 | 1.158 | 0.00724 | -0.104 | 160.007
5.5 | 1.21 | 0.00809 | -0.104 | 149.446
6 | 1.259 | 0.00908 | -0.105 | 138.652
6.5 | 1.303 | 0.01219 | -0.105 | 106.889
7 | 1.349 | 0.0128 | -0.106 | 105.364
7.5 | 1.392 | 0.01342 | -0.106 | 103.74
8 | 1.428 | 0.01415 | -0.107 | 100.897
8.5 | 1.458 | 0.01487 | -0.107 | 98.041
9 | 1.482 | 0.0157 | -0.108 | 94.399
9.5 | 1.494 | 0.01653 | -0.108 | 90.376
10 | 1.493 | 0.01758 | -0.109 | 84.91
10.5 | 1.48 | 0.01871 | -0.109 | 79.061
11 | 1.454 | 0.01989 | -0.11 | 73.084
11.5 | 1.415 | 0.02129 | -0.11 | 66.456
12 | 1.362 | 0.02294 | -0.111 | 59.402
12.5 | 1.297 | 0.02482 | -0.111 | 52.255
13 | 1.22 | 0.02672 | -0.112 | 45.651
13.5 | 1.132 | 0.0287 | -0.112 | 39.441
14 | 1.034 | 0.03124 | -0.112 | 33.096
14.5 | 0.915 | 0.0395 | -0.11 | 23.162

## 102. Re 8M Mach 0.25 (2)
BIGFOIL.COM POLAR EXPORT
NACA65-713 a=0.5
NACA65-713 a=0.5 |  |  |  | Cl Max: | 1.7313 | at alpha= | 18.5 | deg
XFOIL ncrit=9 |  |  |  | L/D Max: | 274.146 | at alpha= | 3.5 | deg
Re: | 8000000 |  |  | Cd Min: | 0.16942 | at alpha= | -16 | deg
Mach: | 0.25 |  |  | Cl=0 at alpha= | -4.6075 | deg
|  |  |  | @ Cl=0.1, Cd= | 0.005772
|  |  |  | @ Cl=0.4, Cd= | 0.0052092
|  |  |  | @ Cl=0.6, Cd= | 0.0048666
alpha (deg) | Cl | Cd | Cm | Cl/Cd
-16 | -0.3465 | 0.16942 | -0.0336 | -2.0452
-15 | -0.3214 | 0.15185 | -0.0424 | -2.1166
-14.5 | -0.3136 | 0.14222 | -0.0471 | -2.205
-14 | -0.3052 | 0.13325 | -0.0517 | -2.2904
-13.5 | -0.279 | 0.12946 | -0.0548 | -2.1551
-13 | -0.3357 | 0.10607 | -0.0651 | -3.1649
-12.5 | -0.3649 | 0.09178 | -0.0731 | -3.9758
-12 | -0.3691 | 0.08307 | -0.0783 | -4.4432
-11.5 | -0.4873 | 0.05804 | -0.096 | -8.3959
-11 | -0.7389 | 0.01811 | -0.1062 | -40.8007
-10.5 | -0.7018 | 0.01401 | -0.1042 | -50.0928
-10 | -0.6489 | 0.01212 | -0.1029 | -53.5396
-9.5 | -0.5918 | 0.01088 | -0.102 | -54.3934
-9 | -0.5337 | 0.00978 | -0.1012 | -54.5706
-8.5 | -0.4746 | 0.00889 | -0.1006 | -53.3858
-8 | -0.4144 | 0.00826 | -0.1003 | -50.1695
-7.5 | -0.3536 | 0.00777 | -0.1001 | -45.5084
-7 | -0.2928 | 0.0073 | -0.1 | -40.1096
-6.5 | -0.232 | 0.0069 | -0.1001 | -33.6232
-5.5 | -0.1097 | 0.00634 | -0.1006 | -17.3028
-5 | -0.0482 | 0.00617 | -0.101 | -7.812
-4.5 | 0.0132 | 0.00607 | -0.1015 | 2.1746
-4 | 0.074 | 0.00584 | -0.102 | 12.6712
-3.5 | 0.1352 | 0.00568 | -0.1027 | 23.8028
-3 | 0.1963 | 0.00555 | -0.1034 | 35.3694
-2.5 | 0.2574 | 0.00544 | -0.1041 | 47.3162
-2 | 0.3183 | 0.00534 | -0.1048 | 59.6067
-1.5 | 0.3791 | 0.00524 | -0.1056 | 72.3473
-1 | 0.4401 | 0.00515 | -0.1065 | 85.4563
-0.5 | 0.5011 | 0.00506 | -0.1074 | 99.0316
0 | 0.562 | 0.00498 | -0.1083 | 112.8514
0.5 | 0.6223 | 0.0048 | -0.1092 | 129.6458
1 | 0.682 | 0.00449 | -0.1101 | 151.8931
1.5 | 0.7418 | 0.00411 | -0.1111 | 180.4866
2 | 0.8001 | 0.00359 | -0.1119 | 222.8691
2.5 | 0.8597 | 0.0035 | -0.1126 | 245.6286
3 | 0.9193 | 0.00351 | -0.1132 | 261.9088
3.5 | 0.9787 | 0.00357 | -0.1138 | 274.1457
4 | 1.0328 | 0.00404 | -0.1136 | 255.6436
4.5 | 1.0657 | 0.00561 | -0.1096 | 189.9643
5 | 1.1161 | 0.00676 | -0.1093 | 165.1036
5.5 | 1.1568 | 0.00773 | -0.1068 | 149.6507
6 | 1.1908 | 0.00877 | -0.103 | 135.7811
6.5 | 1.2081 | 0.00978 | -0.0959 | 123.5276
7 | 1.2267 | 0.01087 | -0.0897 | 112.8519
7.5 | 1.2559 | 0.01192 | -0.0857 | 105.3607
8 | 1.2874 | 0.01303 | -0.0823 | 98.8028
8.5 | 1.3186 | 0.01428 | -0.0791 | 92.3389
9 | 1.3513 | 0.01557 | -0.0763 | 86.7887
9.5 | 1.3813 | 0.01708 | -0.0733 | 80.8724
10 | 1.4125 | 0.01861 | -0.0707 | 75.9001
10.5 | 1.4411 | 0.02037 | -0.0679 | 70.7462
11 | 1.4688 | 0.02225 | -0.0652 | 66.0135
11.5 | 1.4976 | 0.02415 | -0.0628 | 62.0124
12 | 1.5235 | 0.02634 | -0.0602 | 57.8398
12.5 | 1.5488 | 0.02867 | -0.0578 | 54.0216
13 | 1.5733 | 0.03114 | -0.0555 | 50.5234
13.5 | 1.594 | 0.034 | -0.0531 | 46.8824
14 | 1.6165 | 0.03685 | -0.051 | 43.867
14.5 | 1.6373 | 0.03996 | -0.049 | 40.9735
15 | 1.6544 | 0.04347 | -0.047 | 38.0584
15.5 | 1.673 | 0.04702 | -0.0453 | 35.5806
16 | 1.6894 | 0.05087 | -0.0438 | 33.2101
16.5 | 1.7011 | 0.05535 | -0.0425 | 30.7335
17 | 1.7101 | 0.0603 | -0.0414 | 28.3599
17.5 | 1.7188 | 0.06551 | -0.0407 | 26.2372
18 | 1.7247 | 0.07126 | -0.0404 | 24.2029
18.5 | 1.7313 | 0.07713 | -0.0405 | 22.4465
19 | 1.7308 | 0.08413 | -0.0411 | 20.5729
19.5 | 1.7278 | 0.09168 | -0.0423 | 18.846
20 | 1.7161 | 0.10078 | -0.0445 | 17.0282

## 103. Re 8M Mach 0.50 (1)
BIGFOIL.COM POLAR EXPORT
NACA65-713 a=0.5
NACA65-713 a=0.5 |  |  |  | Cl Max: | 1.47 | at alpha= | 7.5 | deg
JavaFoil+Calcfoil stall+Eppler ext transition |  |  |  | L/D Max: | 183.824 | at alpha= | 3.5 | deg
Re: | 8000000 |  |  | Cd Min: | 0.00495 | at alpha= | 1.5 | deg
Mach: | 0.5 |  |  | Cl=0 at alpha= | -4.5385 | deg
|  |  |  | @ Cl=0.1, Cd= | 0.0064104
|  |  |  | @ Cl=0.4, Cd= | 0.0059936
|  |  |  | @ Cl=0.6, Cd= | 0.005939
alpha (deg) | Cl | Cd | Cm | Cl/Cd
-20 | -0.866 | 0.15245 | -0.047 | -5.682
-19.5 | -0.837 | 0.14863 | -0.046 | -5.629
-19 | -0.809 | 0.14352 | -0.046 | -5.637
-18.5 | -0.781 | 0.13882 | -0.047 | -5.629
-18 | -0.754 | 0.13406 | -0.047 | -5.623
-17.5 | -0.726 | 0.12853 | -0.047 | -5.652
-17 | -0.698 | 0.12305 | -0.047 | -5.674
-16.5 | -0.67 | 0.11698 | -0.047 | -5.727
-16 | -0.642 | 0.10842 | -0.047 | -5.925
-15.5 | -0.615 | 0.10193 | -0.048 | -6.032
-15 | -0.588 | 0.09463 | -0.05 | -6.216
-14.5 | -0.56 | 0.09031 | -0.049 | -6.196
-14 | -0.529 | 0.10113 | -0.046 | -5.235
-13.5 | -0.502 | 0.09278 | -0.047 | -5.406
-13 | -0.474 | 0.08503 | -0.047 | -5.573
-12.5 | -0.446 | 0.07808 | -0.049 | -5.719
-12 | -0.419 | 0.07194 | -0.051 | -5.829
-11.5 | -0.392 | 0.06679 | -0.053 | -5.87
-11 | -0.366 | 0.06045 | -0.056 | -6.05
-10.5 | -0.333 | 0.07654 | -0.046 | -4.352
-10 | -0.305 | 0.06589 | -0.046 | -4.629
-9.5 | -0.277 | 0.05988 | -0.047 | -4.63
-9 | -0.25 | 0.05508 | -0.048 | -4.532
-8.5 | -0.222 | 0.05148 | -0.05 | -4.312
-8 | -0.195 | 0.0471 | -0.054 | -4.132
-7.5 | -0.167 | 0.04363 | -0.056 | -3.829
-7 | -0.137 | 0.04759 | -0.046 | -2.888
-6.5 | -0.11 | 0.04527 | -0.045 | -2.419
-6 | -0.082 | 0.04428 | -0.045 | -1.845
-5.5 | -0.091 | 0.0387 | -0.049 | -2.349
-5 | -0.048 | 0.03412 | -0.058 | -1.414
-4.5 | 0.004 | 0.00664 | -0.102 | 0.552
-4 | 0.07 | 0.00648 | -0.103 | 10.866
-3.5 | 0.139 | 0.00632 | -0.104 | 22.015
-3 | 0.209 | 0.00619 | -0.104 | 33.729
-2.5 | 0.279 | 0.00612 | -0.105 | 45.583
-2 | 0.349 | 0.00603 | -0.106 | 57.872
-1.5 | 0.419 | 0.00598 | -0.107 | 70.162
-1 | 0.492 | 0.00591 | -0.108 | 83.187
-0.5 | 0.561 | 0.0059 | -0.108 | 95.172
0 | 0.631 | 0.00597 | -0.109 | 105.641
0.5 | 0.7 | 0.00519 | -0.11 | 134.997
1 | 0.769 | 0.00508 | -0.111 | 151.364
1.5 | 0.837 | 0.00495 | -0.111 | 168.988
2 | 0.905 | 0.00555 | -0.112 | 163.025
2.5 | 0.972 | 0.00575 | -0.113 | 169.149
3 | 1.039 | 0.00597 | -0.113 | 173.859
3.5 | 1.105 | 0.00601 | -0.114 | 183.824
4 | 1.169 | 0.00665 | -0.114 | 175.973
4.5 | 1.219 | 0.00799 | -0.115 | 152.585
5 | 1.275 | 0.00903 | -0.115 | 141.186
5.5 | 1.328 | 0.01034 | -0.115 | 128.381
6 | 1.371 | 0.01463 | -0.115 | 93.757
6.5 | 1.415 | 0.01552 | -0.116 | 91.156
7 | 1.449 | 0.0166 | -0.117 | 87.295
7.5 | 1.47 | 0.01778 | -0.117 | 82.72
8 | 1.456 | 0.01912 | -0.118 | 76.135
8.5 | 1.377 | 0.02069 | -0.118 | 66.54
9 | 0.874 | 0.02373 | -0.119 | 36.817
9.5 | 0.904 | 0.02417 | -0.119 | 37.409
10 | 0.932 | 0.02682 | -0.12 | 34.758
10.5 | 0.963 | 0.02639 | -0.121 | 36.512
11 | 0.991 | 0.02913 | -0.121 | 34.024
11.5 | 1.018 | 0.03183 | -0.121 | 31.995
12 | 0.891 | 0.08762 | -0.065 | 10.17
12.5 | 1.076 | 0.03485 | -0.122 | 30.865

## 104. Re 8M Mach 0.50 (2)
BIGFOIL.COM POLAR EXPORT
NACA65-713 a=0.5
NACA65-713 a=0.5 |  |  |  | Cl Max: | 1.5105 | at alpha= | 12 | deg
XFOIL ncrit=9 |  |  |  | L/D Max: | 294.657 | at alpha= | 4 | deg
Re: | 8000000 |  |  | Cd Min: | 0.24492 | at alpha= | -20 | deg
Mach: | 0.5 |  |  | Cl=0 at alpha= | -4.5594 | deg
|  |  |  | @ Cl=0.1, Cd= | 0.0063349
|  |  |  | @ Cl=0.4, Cd= | 0.0054835
|  |  |  | @ Cl=0.6, Cd= | 0.0052502
alpha (deg) | Cl | Cd | Cm | Cl/Cd
-20 | -0.5202 | 0.24492 | 0.0045 | -2.124
-19.5 | -0.4978 | 0.23675 | -0.0009 | -2.1026
-19 | -0.4738 | 0.22948 | -0.0061 | -2.0647
-18 | -0.4256 | 0.21508 | -0.0162 | -1.9788
-17.5 | -0.4019 | 0.20726 | -0.0211 | -1.9391
-17 | -0.383 | 0.19708 | -0.0261 | -1.9434
-16.5 | -0.3617 | 0.18875 | -0.0311 | -1.9163
-16 | -0.339 | 0.18127 | -0.0359 | -1.8701
-15.5 | -0.3146 | 0.17466 | -0.0405 | -1.8012
-14.5 | -0.2714 | 0.15931 | -0.0498 | -1.7036
-13.5 | -0.2337 | 0.14299 | -0.059 | -1.6344
-13 | -0.2139 | 0.13552 | -0.0634 | -1.5784
-12.5 | -0.1977 | 0.12734 | -0.0679 | -1.5525
-11.5 | -0.1627 | 0.11281 | -0.0764 | -1.4422
-11 | -0.1447 | 0.10604 | -0.0804 | -1.3646
-10.5 | -0.1326 | 0.09834 | -0.0846 | -1.3484
-10 | -0.1228 | 0.0906 | -0.0888 | -1.3554
-9.5 | -0.1206 | 0.08202 | -0.0935 | -1.4704
-9 | -0.1262 | 0.07294 | -0.0986 | -1.7302
-8.5 | -0.1223 | 0.06587 | -0.1027 | -1.8567
-8 | -0.1281 | 0.05818 | -0.1073 | -2.2018
-7.5 | -0.1389 | 0.05187 | -0.1111 | -2.6778
-7 | -0.1455 | 0.04254 | -0.1196 | -3.4203
-6.5 | -0.1501 | 0.03174 | -0.1243 | -4.729
-6 | -0.1484 | 0.01982 | -0.125 | -7.4874
-5.5 | -0.1332 | 0.0089 | -0.1229 | -14.9663
-5 | -0.066 | 0.00698 | -0.1209 | -9.4556
-4.5 | 0.0089 | 0.00661 | -0.1199 | 1.3464
-4 | 0.0831 | 0.00641 | -0.1195 | 12.9641
-3.5 | 0.1551 | 0.00609 | -0.1193 | 25.468
-3 | 0.2269 | 0.00591 | -0.1195 | 38.3926
-2.5 | 0.2983 | 0.0057 | -0.1199 | 52.3333
-2 | 0.3693 | 0.00554 | -0.1205 | 66.6606
-1.5 | 0.4399 | 0.00541 | -0.1212 | 81.3124
-1 | 0.5101 | 0.00532 | -0.1221 | 95.8835
-0.5 | 0.5801 | 0.00527 | -0.123 | 110.0759
0 | 0.6503 | 0.0052 | -0.124 | 125.0577
0.5 | 0.7203 | 0.00507 | -0.1251 | 142.071
1 | 0.7895 | 0.00474 | -0.1262 | 166.5612
1.5 | 0.8581 | 0.00434 | -0.1273 | 197.7189
2 | 0.925 | 0.00387 | -0.128 | 239.0181
2.5 | 0.9948 | 0.00374 | -0.1288 | 265.9893
3 | 1.0646 | 0.00379 | -0.1294 | 280.8971
3.5 | 1.1347 | 0.00387 | -0.1299 | 293.2041
4 | 1.2022 | 0.00408 | -0.1298 | 294.6569
4.5 | 1.232 | 0.00567 | -0.1232 | 217.284
5 | 1.2562 | 0.0075 | -0.1164 | 167.4933
6 | 1.2359 | 0.01228 | -0.0931 | 100.6433
6.5 | 1.2386 | 0.01544 | -0.0857 | 80.2202
7 | 1.246 | 0.01871 | -0.0793 | 66.5954
7.5 | 1.2706 | 0.02127 | -0.075 | 59.7367
8 | 1.3013 | 0.02361 | -0.0712 | 55.1165
8.5 | 1.3335 | 0.02603 | -0.0676 | 51.2294
9 | 1.3667 | 0.02851 | -0.0642 | 47.9376
9.5 | 1.3967 | 0.0313 | -0.0606 | 44.623
10 | 1.4287 | 0.03409 | -0.0571 | 41.9097
10.5 | 1.4583 | 0.0372 | -0.0535 | 39.2016
11 | 1.4845 | 0.0407 | -0.0499 | 36.4742
11.5 | 1.5068 | 0.04473 | -0.0462 | 33.6866
12 | 1.5105 | 0.05042 | -0.0422 | 29.9583
12.5 | 1.4903 | 0.05845 | -0.0386 | 25.497
13 | 1.4661 | 0.0674 | -0.0361 | 21.7522
13.5 | 1.4417 | 0.07727 | -0.0352 | 18.658
14 | 1.4107 | 0.08895 | -0.0366 | 15.8595
14.5 | 1.3767 | 0.10222 | -0.0406 | 13.468
15 | 1.34 | 0.11695 | -0.047 | 11.4579
15.5 | 1.3094 | 0.13187 | -0.0551 | 9.9295
16 | 1.2821 | 0.14727 | -0.0647 | 8.7058
16.5 | 1.2601 | 0.16266 | -0.0749 | 7.7468
17 | 1.2435 | 0.17771 | -0.0851 | 6.9974

## 105. Re 10M Mach 0.00 (1)
BIGFOIL.COM POLAR EXPORT
NACA65-713 a=0.5
NACA65-713 a=0.5 |  |  |  | Cl Max: | 1.512 | at alpha= | 10.5 | deg
JavaFoil+Calcfoil stall+Eppler ext transition |  |  |  | L/D Max: | 174.94 | at alpha= | 3 | deg
Re: | 10000000 |  |  | Cd Min: | 0.00476 | at alpha= | 0.5 | deg
Mach: | 0 |  |  | Cl=0 at alpha= | -4.5259 | deg
|  |  |  | @ Cl=0.1, Cd= | 0.0058593
|  |  |  | @ Cl=0.4, Cd= | 0.0055368
|  |  |  | @ Cl=0.6, Cd= | 0.0048518
alpha (deg) | Cl | Cd | Cm | Cl/Cd
-17.5 | -0.364 | 0.13719 | -0.035 | -2.654
-17 | -0.376 | 0.13167 | -0.035 | -2.853
-16.5 | -0.387 | 0.12543 | -0.035 | -3.085
-16 | -0.398 | 0.11663 | -0.036 | -3.411
-15.5 | -0.408 | 0.11414 | -0.036 | -3.572
-15 | -0.417 | 0.10542 | -0.037 | -3.956
-14.5 | -0.425 | 0.09987 | -0.037 | -4.255
-14 | -0.431 | 0.09656 | -0.037 | -4.465
-13.5 | -0.436 | 0.09036 | -0.038 | -4.824
-13 | -0.438 | 0.08509 | -0.038 | -5.152
-12.5 | -0.439 | 0.07945 | -0.039 | -5.52
-12 | -0.436 | 0.07472 | -0.04 | -5.838
-11.5 | -0.43 | 0.07189 | -0.039 | -5.98
-11 | -0.421 | 0.06794 | -0.04 | -6.197
-10.5 | -0.409 | 0.06289 | -0.041 | -6.5
-10 | -0.393 | 0.05895 | -0.043 | -6.663
-9.5 | -0.373 | 0.05552 | -0.043 | -6.712
-9 | -0.349 | 0.05208 | -0.044 | -6.699
-8.5 | -0.324 | 0.04576 | -0.051 | -7.09
-8 | -0.358 | 0.0073 | -0.084 | -49.107
-7.5 | -0.316 | 0.00704 | -0.084 | -44.862
-7 | -0.269 | 0.00681 | -0.085 | -39.538
-6.5 | -0.219 | 0.00661 | -0.086 | -33.204
-6 | -0.167 | 0.00645 | -0.086 | -25.864
-5.5 | -0.112 | 0.00627 | -0.087 | -17.841
-5 | -0.055 | 0.00614 | -0.088 | -8.964
-4.5 | 0.003 | 0.00602 | -0.088 | 0.548
-4 | 0.062 | 0.00591 | -0.089 | 10.566
-3.5 | 0.122 | 0.00583 | -0.09 | 20.988
-3 | 0.183 | 0.00576 | -0.09 | 31.697
-2.5 | 0.243 | 0.00567 | -0.091 | 42.851
-2 | 0.303 | 0.00561 | -0.092 | 54.116
-1.5 | 0.364 | 0.00556 | -0.092 | 65.453
-1 | 0.426 | 0.00552 | -0.093 | 77.159
-0.5 | 0.486 | 0.00554 | -0.094 | 87.76
0 | 0.546 | 0.00556 | -0.095 | 98.28
0.5 | 0.607 | 0.00476 | -0.095 | 127.316
1 | 0.667 | 0.00486 | -0.096 | 137.126
1.5 | 0.727 | 0.00495 | -0.097 | 146.701
2 | 0.787 | 0.00508 | -0.097 | 154.968
2.5 | 0.845 | 0.00502 | -0.098 | 168.249
3 | 0.905 | 0.00517 | -0.099 | 174.94
3.5 | 0.964 | 0.00555 | -0.099 | 173.728
4 | 1.021 | 0.00626 | -0.1 | 163.043
4.5 | 1.071 | 0.00675 | -0.101 | 158.768
5 | 1.125 | 0.00738 | -0.101 | 152.302
5.5 | 1.176 | 0.00805 | -0.101 | 146.063
6 | 1.226 | 0.00886 | -0.102 | 138.344
6.5 | 1.271 | 0.01106 | -0.102 | 114.918
7 | 1.318 | 0.01155 | -0.103 | 114.101
7.5 | 1.362 | 0.01211 | -0.103 | 112.486
8 | 1.401 | 0.01265 | -0.104 | 110.793
8.5 | 1.437 | 0.01326 | -0.104 | 108.375
9 | 1.467 | 0.01394 | -0.105 | 105.261
9.5 | 1.49 | 0.01458 | -0.106 | 102.199
10 | 1.505 | 0.01536 | -0.106 | 97.939
10.5 | 1.512 | 0.01616 | -0.107 | 93.544
11 | 1.512 | 0.01709 | -0.107 | 88.458
11.5 | 1.504 | 0.01819 | -0.108 | 82.698
12 | 1.49 | 0.01916 | -0.108 | 77.762
12.5 | 1.468 | 0.02041 | -0.109 | 71.941
13 | 1.441 | 0.02153 | -0.109 | 66.927
13.5 | 1.407 | 0.02285 | -0.11 | 61.573
14 | 1.368 | 0.02439 | -0.11 | 56.114
14.5 | 1.326 | 0.02594 | -0.11 | 51.102
15 | 1.278 | 0.02819 | -0.111 | 45.344
15.5 | 1.231 | 0.02967 | -0.111 | 41.472

## 106. Re 10M Mach 0.00 (2)
BIGFOIL.COM POLAR EXPORT
NACA65-713 a=0.5
NACA65-713 a=0.5 |  |  |  | Cl Max: | 1.8187 | at alpha= | 20 | deg
XFOIL ncrit=9 |  |  |  | L/D Max: | 265.395 | at alpha= | 3.5 | deg
Re: | 10000000 |  |  | Cd Min: | 0.06855 | at alpha= | 20 | deg
Mach: | 0 |  |  | Cl=0 at alpha= | -4.6115 | deg
|  |  |  | @ Cl=0.1, Cd= | 0.0054411
|  |  |  | @ Cl=0.4, Cd= | 0.004928
|  |  |  | @ Cl=0.6, Cd= | 0.0046175
alpha (deg) | Cl | Cd | Cm | Cl/Cd
-18 | -1.1256 | 0.04084 | -0.1051 | -27.5612
-17.5 | -1.1877 | 0.03116 | -0.1086 | -38.1162
-17 | -1.2185 | 0.02757 | -0.1021 | -44.1966
-16.5 | -1.2162 | 0.02416 | -0.0982 | -50.3394
-16 | -1.1945 | 0.0214 | -0.0958 | -55.8178
-15.5 | -1.1621 | 0.01921 | -0.0942 | -60.4945
-15 | -1.1222 | 0.01758 | -0.0931 | -63.8339
-14.5 | -1.0792 | 0.0161 | -0.0922 | -67.0311
-14 | -1.0344 | 0.01468 | -0.0915 | -70.4632
-13.5 | -0.9869 | 0.01349 | -0.091 | -73.1579
-13 | -0.9369 | 0.01256 | -0.0907 | -74.5939
-12.5 | -0.8856 | 0.01172 | -0.0906 | -75.5631
-12 | -0.8327 | 0.01109 | -0.0906 | -75.0857
-11.5 | -0.7789 | 0.01051 | -0.0907 | -74.1104
-11 | -0.7245 | 0.01 | -0.0909 | -72.45
-10.5 | -0.6696 | 0.00951 | -0.0911 | -70.4101
-10 | -0.6143 | 0.00905 | -0.0913 | -67.8785
-9.5 | -0.5592 | 0.00851 | -0.0916 | -65.7109
-9 | -0.5036 | 0.00799 | -0.0919 | -63.0288
-8.5 | -0.4473 | 0.00759 | -0.0923 | -58.9328
-8 | -0.3905 | 0.00728 | -0.0927 | -53.6401
-7.5 | -0.3338 | 0.00689 | -0.0932 | -48.447
-7 | -0.2767 | 0.00659 | -0.0937 | -41.9879
-6.5 | -0.2193 | 0.00633 | -0.0943 | -34.6445
-6 | -0.1615 | 0.00612 | -0.0949 | -26.3889
-5.5 | -0.1035 | 0.00592 | -0.0955 | -17.4831
-5 | -0.0453 | 0.00579 | -0.0962 | -7.8238
-4.5 | 0.013 | 0.0057 | -0.097 | 2.2807
-4 | 0.0712 | 0.00552 | -0.0977 | 12.8986
-3.5 | 0.1296 | 0.00536 | -0.0984 | 24.1791
-3 | 0.1881 | 0.00525 | -0.0992 | 35.8286
-2.5 | 0.2466 | 0.00517 | -0.1 | 47.6983
-2 | 0.3051 | 0.00509 | -0.1008 | 59.9411
-1.5 | 0.3637 | 0.00499 | -0.1016 | 72.8858
-1 | 0.4223 | 0.00489 | -0.1025 | 86.3599
-0.5 | 0.4809 | 0.00482 | -0.1034 | 99.7718
0.5 | 0.5974 | 0.00463 | -0.1051 | 129.0281
1 | 0.6554 | 0.00435 | -0.106 | 150.6667
1.5 | 0.7129 | 0.00412 | -0.107 | 173.034
2 | 0.7694 | 0.00358 | -0.1079 | 214.9162
2.5 | 0.8265 | 0.00342 | -0.1087 | 241.6667
3 | 0.8838 | 0.00339 | -0.1094 | 260.708
3.5 | 0.9395 | 0.00354 | -0.1099 | 265.3955
4.5 | 1.024 | 0.00587 | -0.1065 | 174.4463
5 | 1.0688 | 0.00662 | -0.1051 | 161.4502
5.5 | 1.1183 | 0.00741 | -0.105 | 150.9177
6 | 1.1595 | 0.00824 | -0.1031 | 140.716
6.5 | 1.1998 | 0.00898 | -0.101 | 133.608
7 | 1.2399 | 0.00959 | -0.0988 | 129.2909
7.5 | 1.2714 | 0.01013 | -0.0948 | 125.5084
8 | 1.2976 | 0.01079 | -0.0902 | 120.2595
8.5 | 1.3287 | 0.01153 | -0.0868 | 115.2385
9 | 1.3591 | 0.01242 | -0.0837 | 109.4283
9.5 | 1.3902 | 0.0134 | -0.0809 | 103.7463
10 | 1.4211 | 0.01448 | -0.0782 | 98.1423
10.5 | 1.4502 | 0.01573 | -0.0756 | 92.1933
11 | 1.4795 | 0.01704 | -0.0731 | 86.8251
11.5 | 1.5087 | 0.01844 | -0.0709 | 81.8167
12 | 1.5352 | 0.02005 | -0.0685 | 76.5686
12.5 | 1.5605 | 0.02181 | -0.0662 | 71.5497
13 | 1.5863 | 0.02357 | -0.0641 | 67.3017
13.5 | 1.6086 | 0.02568 | -0.0619 | 62.6402
14 | 1.6313 | 0.02784 | -0.0598 | 58.5955
14.5 | 1.6546 | 0.03006 | -0.0581 | 55.0432
15 | 1.6755 | 0.03253 | -0.0563 | 51.5063
15.5 | 1.6938 | 0.03529 | -0.0545 | 47.9966
16 | 1.7131 | 0.03807 | -0.053 | 44.9987
16.5 | 1.7319 | 0.04093 | -0.0517 | 42.3137
17 | 1.749 | 0.04407 | -0.0505 | 39.6869
17.5 | 1.7627 | 0.04764 | -0.0493 | 37.0004
18 | 1.7732 | 0.05164 | -0.0483 | 34.3377
18.5 | 1.788 | 0.05534 | -0.0477 | 32.3094
19 | 1.7979 | 0.05965 | -0.0472 | 30.1408
19.5 | 1.8086 | 0.064 | -0.047 | 28.2594
20 | 1.8187 | 0.06855 | -0.047 | 26.531

## 107. Re 10M Mach 0.10 (1)
BIGFOIL.COM POLAR EXPORT
NACA65-713 a=0.5
NACA65-713 a=0.5 |  |  |  | Cl Max: | 1.51 | at alpha= | 10.5 | deg
JavaFoil+Calcfoil stall+Eppler ext transition |  |  |  | L/D Max: | 176.215 | at alpha= | 3 | deg
Re: | 10000000 |  |  | Cd Min: | 0.00477 | at alpha= | 0.5 | deg
Mach: | 0.1 |  |  | Cl=0 at alpha= | -4.5259 | deg
|  |  |  | @ Cl=0.1, Cd= | 0.0058745
|  |  |  | @ Cl=0.4, Cd= | 0.0055555
|  |  |  | @ Cl=0.6, Cd= | 0.0049011
alpha (deg) | Cl | Cd | Cm | Cl/Cd
-17.5 | -0.321 | 0.13657 | -0.035 | -2.347
-17 | -0.334 | 0.13409 | -0.035 | -2.491
-16.5 | -0.348 | 0.12687 | -0.035 | -2.74
-16 | -0.361 | 0.11967 | -0.036 | -3.016
-15.5 | -0.373 | 0.11485 | -0.036 | -3.251
-15 | -0.385 | 0.1074 | -0.037 | -3.588
-14.5 | -0.396 | 0.10134 | -0.037 | -3.908
-14 | -0.405 | 0.09822 | -0.037 | -4.125
-13.5 | -0.413 | 0.0905 | -0.038 | -4.561
-13 | -0.418 | 0.08613 | -0.038 | -4.856
-12.5 | -0.421 | 0.081 | -0.039 | -5.2
-12 | -0.421 | 0.07674 | -0.039 | -5.488
-11.5 | -0.418 | 0.07297 | -0.039 | -5.727
-11 | -0.411 | 0.06815 | -0.04 | -6.034
-10.5 | -0.401 | 0.06326 | -0.041 | -6.342
-10 | -0.387 | 0.05947 | -0.042 | -6.506
-9.5 | -0.369 | 0.0555 | -0.043 | -6.643
-9 | -0.346 | 0.05264 | -0.044 | -6.575
-8.5 | -0.321 | 0.04853 | -0.047 | -6.605
-8 | -0.354 | 0.00765 | -0.083 | -46.287
-7.5 | -0.315 | 0.00706 | -0.085 | -44.693
-7 | -0.269 | 0.00682 | -0.085 | -39.503
-6.5 | -0.22 | 0.00664 | -0.086 | -33.121
-6 | -0.167 | 0.00647 | -0.087 | -25.856
-5.5 | -0.112 | 0.00627 | -0.087 | -17.895
-5 | -0.055 | 0.00614 | -0.088 | -9
-4.5 | 0.003 | 0.00602 | -0.089 | 0.551
-4 | 0.063 | 0.00593 | -0.089 | 10.577
-3.5 | 0.123 | 0.00584 | -0.09 | 21.038
-3 | 0.183 | 0.00577 | -0.091 | 31.788
-2.5 | 0.244 | 0.00569 | -0.092 | 42.908
-2 | 0.305 | 0.0056 | -0.092 | 54.49
-1.5 | 0.366 | 0.00555 | -0.093 | 65.918
-1 | 0.428 | 0.00556 | -0.094 | 77.039
-0.5 | 0.489 | 0.00555 | -0.094 | 88.034
0 | 0.549 | 0.00557 | -0.095 | 98.649
0.5 | 0.61 | 0.00477 | -0.096 | 127.772
1 | 0.67 | 0.00486 | -0.097 | 137.749
1.5 | 0.73 | 0.005 | -0.097 | 146.172
2 | 0.791 | 0.00512 | -0.098 | 154.403
2.5 | 0.85 | 0.00501 | -0.099 | 169.568
3 | 0.909 | 0.00516 | -0.099 | 176.215
3.5 | 0.968 | 0.00557 | -0.1 | 173.97
4 | 1.026 | 0.0063 | -0.1 | 162.773
4.5 | 1.076 | 0.0068 | -0.101 | 158.362
5 | 1.13 | 0.00745 | -0.101 | 151.598
5.5 | 1.181 | 0.00812 | -0.102 | 145.52
6 | 1.231 | 0.00896 | -0.102 | 137.399
6.5 | 1.276 | 0.01116 | -0.103 | 114.377
7 | 1.323 | 0.01169 | -0.103 | 113.138
7.5 | 1.367 | 0.01226 | -0.104 | 111.519
8 | 1.406 | 0.01278 | -0.104 | 110.007
8.5 | 1.441 | 0.01341 | -0.105 | 107.411
9 | 1.47 | 0.0141 | -0.105 | 104.264
9.5 | 1.492 | 0.01477 | -0.106 | 101.043
10 | 1.505 | 0.01557 | -0.107 | 96.661
10.5 | 1.51 | 0.0164 | -0.107 | 92.074
11 | 1.507 | 0.01736 | -0.108 | 86.776
11.5 | 1.495 | 0.0184 | -0.108 | 81.284
12 | 1.477 | 0.0196 | -0.109 | 75.338
12.5 | 1.45 | 0.02091 | -0.109 | 69.37
13 | 1.418 | 0.02203 | -0.11 | 64.358
13.5 | 1.378 | 0.0238 | -0.11 | 57.91
14 | 1.334 | 0.02539 | -0.11 | 52.522
14.5 | 1.286 | 0.02662 | -0.111 | 48.291
15 | 1.233 | 0.02851 | -0.111 | 43.254
15.5 | 1.176 | 0.03145 | -0.111 | 37.406

## 108. Re 10M Mach 0.10 (2)
BIGFOIL.COM POLAR EXPORT
NACA65-713 a=0.5
NACA65-713 a=0.5 |  |  |  | Cl Max: | 1.8136 | at alpha= | 20 | deg
XFOIL ncrit=9 |  |  |  | L/D Max: | 267.147 | at alpha= | 3.5 | deg
Re: | 10000000 |  |  | Cd Min: | 0.07188 | at alpha= | 20 | deg
Mach: | 0.1 |  |  | Cl=0 at alpha= | -4.6097 | deg
|  |  |  | @ Cl=0.1, Cd= | 0.0054527
|  |  |  | @ Cl=0.4, Cd= | 0.0049383
|  |  |  | @ Cl=0.6, Cd= | 0.0046429
alpha (deg) | Cl | Cd | Cm | Cl/Cd
-16.5 | -1.0872 | 0.03338 | -0.1112 | -32.5704
-16 | -1.1462 | 0.0276 | -0.1037 | -41.529
-15.5 | -1.1436 | 0.02328 | -0.1002 | -49.1237
-15 | -1.1162 | 0.02051 | -0.0981 | -54.4222
-14.5 | -1.0803 | 0.01824 | -0.0965 | -59.227
-14 | -1.0393 | 0.01629 | -0.0953 | -63.7999
-13.5 | -0.9936 | 0.01476 | -0.0944 | -67.3171
-13 | -0.9444 | 0.01356 | -0.0937 | -69.646
-12.5 | -0.8942 | 0.01241 | -0.0932 | -72.0548
-12 | -0.8415 | 0.01156 | -0.0929 | -72.7941
-11.5 | -0.7874 | 0.01086 | -0.0927 | -72.5046
-11 | -0.7324 | 0.01027 | -0.0927 | -71.3145
-10.5 | -0.6768 | 0.00972 | -0.0928 | -69.6296
-10 | -0.6206 | 0.00926 | -0.0929 | -67.0194
-9.5 | -0.5647 | 0.0087 | -0.093 | -64.908
-9 | -0.5085 | 0.00816 | -0.0932 | -62.3162
-8.5 | -0.4517 | 0.0077 | -0.0934 | -58.6623
-8 | -0.3944 | 0.00734 | -0.0938 | -53.733
-7.5 | -0.3369 | 0.00698 | -0.0942 | -48.2665
-7 | -0.2793 | 0.00664 | -0.0946 | -42.0633
-6.5 | -0.2214 | 0.00636 | -0.0951 | -34.8113
-6 | -0.163 | 0.00615 | -0.0957 | -26.5041
-5.5 | -0.1046 | 0.00594 | -0.0963 | -17.6094
-5 | -0.0459 | 0.0058 | -0.0969 | -7.9138
-4.5 | 0.0129 | 0.00571 | -0.0976 | 2.2592
-4 | 0.0716 | 0.00553 | -0.0983 | 12.9476
-3.5 | 0.1304 | 0.00537 | -0.0991 | 24.2831
-3 | 0.1893 | 0.00525 | -0.0998 | 36.0571
-2.5 | 0.2482 | 0.00517 | -0.1006 | 48.0077
-2 | 0.3071 | 0.00511 | -0.1014 | 60.0978
-1.5 | 0.3661 | 0.00499 | -0.1023 | 73.3667
-1 | 0.4251 | 0.0049 | -0.1031 | 86.7551
-0.5 | 0.4841 | 0.00483 | -0.104 | 100.2277
0 | 0.5428 | 0.00477 | -0.1049 | 113.7945
0.5 | 0.6013 | 0.00464 | -0.1058 | 129.5905
1 | 0.6596 | 0.00436 | -0.1067 | 151.2844
1.5 | 0.7175 | 0.00412 | -0.1076 | 174.1505
2 | 0.7744 | 0.00358 | -0.1085 | 216.3128
2.5 | 0.8319 | 0.00342 | -0.1093 | 243.2456
3 | 0.8896 | 0.0034 | -0.1101 | 261.6471
3.5 | 0.9457 | 0.00354 | -0.1106 | 267.1469
4 | 0.9903 | 0.00469 | -0.1092 | 211.1514
4.5 | 1.0304 | 0.00588 | -0.107 | 175.2381
5 | 1.0753 | 0.00666 | -0.1056 | 161.4565
5.5 | 1.1241 | 0.00746 | -0.1053 | 150.6836
6 | 1.1649 | 0.00831 | -0.1032 | 140.1805
6.5 | 1.2045 | 0.00906 | -0.1008 | 132.947
7 | 1.2434 | 0.00969 | -0.0983 | 128.3179
7.5 | 1.269 | 0.01027 | -0.0932 | 123.5638
8 | 1.2974 | 0.01099 | -0.089 | 118.0528
8.5 | 1.3292 | 0.01178 | -0.0858 | 112.8353
9 | 1.3597 | 0.01274 | -0.0826 | 106.7268
9.5 | 1.3916 | 0.01375 | -0.0799 | 101.2073
10 | 1.422 | 0.01491 | -0.0772 | 95.3722
10.5 | 1.451 | 0.01624 | -0.0745 | 89.3473
11 | 1.4809 | 0.01759 | -0.0721 | 84.1899
11.5 | 1.5103 | 0.01905 | -0.0698 | 79.2808
12 | 1.5364 | 0.02075 | -0.0674 | 74.0434
12.5 | 1.5619 | 0.02256 | -0.065 | 69.2332
13 | 1.5875 | 0.02442 | -0.0629 | 65.0082
13.5 | 1.6089 | 0.02669 | -0.0605 | 60.281
14 | 1.6327 | 0.02886 | -0.0586 | 56.5731
14.5 | 1.6563 | 0.03115 | -0.0568 | 53.1717
15 | 1.6752 | 0.03387 | -0.0548 | 49.4597
15.5 | 1.6941 | 0.03669 | -0.0531 | 46.1733
16 | 1.7131 | 0.03961 | -0.0516 | 43.2492
16.5 | 1.7297 | 0.04281 | -0.0501 | 40.4041
17 | 1.7452 | 0.04625 | -0.0489 | 37.7341
17.5 | 1.7583 | 0.05001 | -0.0477 | 35.159
18 | 1.7708 | 0.05399 | -0.0468 | 32.7987
18.5 | 1.785 | 0.05788 | -0.0463 | 30.8397
19 | 1.7966 | 0.06216 | -0.0458 | 28.9028
19.5 | 1.8068 | 0.06677 | -0.0457 | 27.0601
20 | 1.8136 | 0.07188 | -0.0458 | 25.2309

## 109. Re 10M Mach 0.25 (1)
BIGFOIL.COM POLAR EXPORT
NACA65-713 a=0.5
NACA65-713 a=0.5 |  |  |  | Cl Max: | 1.496 | at alpha= | 9.5 | deg
JavaFoil+Calcfoil stall+Eppler ext transition |  |  |  | L/D Max: | 176.974 | at alpha= | 3 | deg
Re: | 10000000 |  |  | Cd Min: | 0.00482 | at alpha= | 0.5 | deg
Mach: | 0.25 |  |  | Cl=0 at alpha= | -4.5254 | deg
|  |  |  | @ Cl=0.1, Cd= | 0.0059277
|  |  |  | @ Cl=0.4, Cd= | 0.00559
|  |  |  | @ Cl=0.6, Cd= | 0.0051555
alpha (deg) | Cl | Cd | Cm | Cl/Cd
-15 | -0.062 | 0.11144 | -0.038 | -0.552
-14.5 | -0.059 | 0.10446 | -0.038 | -0.561
-14 | -0.143 | 0.10116 | -0.038 | -1.412
-13.5 | -0.191 | 0.09868 | -0.037 | -1.936
-13 | -0.229 | 0.09329 | -0.038 | -2.46
-12.5 | -0.262 | 0.08826 | -0.038 | -2.966
-12 | -0.289 | 0.08189 | -0.038 | -3.525
-11.5 | -0.31 | 0.07654 | -0.039 | -4.051
-11 | -0.326 | 0.07168 | -0.039 | -4.541
-10.5 | -0.335 | 0.06688 | -0.04 | -5.004
-10 | -0.337 | 0.06268 | -0.041 | -5.379
-9.5 | -0.333 | 0.05854 | -0.041 | -5.685
-9 | -0.322 | 0.05529 | -0.042 | -5.818
-8.5 | -0.305 | 0.05064 | -0.045 | -6.017
-8 | -0.281 | 0.04789 | -0.045 | -5.866
-7.5 | -0.253 | 0.04231 | -0.051 | -5.991
-7 | -0.269 | 0.00701 | -0.088 | -38.374
-6.5 | -0.221 | 0.00678 | -0.089 | -32.633
-6 | -0.169 | 0.00659 | -0.089 | -25.713
-5.5 | -0.114 | 0.00639 | -0.09 | -17.877
-5 | -0.056 | 0.00624 | -0.091 | -9.044
-4.5 | 0.003 | 0.0061 | -0.091 | 0.556
-4 | 0.064 | 0.00598 | -0.092 | 10.756
-3.5 | 0.126 | 0.00589 | -0.093 | 21.383
-3 | 0.188 | 0.00579 | -0.093 | 32.526
-2.5 | 0.251 | 0.00572 | -0.094 | 43.82
-2 | 0.313 | 0.00564 | -0.095 | 55.481
-1.5 | 0.376 | 0.00559 | -0.096 | 67.169
-1 | 0.44 | 0.00559 | -0.096 | 78.648
-0.5 | 0.502 | 0.00558 | -0.097 | 89.939
0 | 0.564 | 0.00562 | -0.098 | 100.443
0.5 | 0.626 | 0.00482 | -0.098 | 130.072
1 | 0.688 | 0.00495 | -0.099 | 139.143
1.5 | 0.75 | 0.00508 | -0.1 | 147.604
2 | 0.812 | 0.00493 | -0.101 | 164.577
2.5 | 0.873 | 0.0051 | -0.101 | 171.24
3 | 0.934 | 0.00528 | -0.102 | 176.974
3.5 | 0.994 | 0.00627 | -0.103 | 158.611
4 | 1.053 | 0.0065 | -0.103 | 162.033
4.5 | 1.103 | 0.00707 | -0.104 | 155.94
5 | 1.157 | 0.00779 | -0.104 | 148.573
5.5 | 1.209 | 0.00853 | -0.104 | 141.77
6 | 1.259 | 0.00946 | -0.105 | 133.147
6.5 | 1.305 | 0.01175 | -0.105 | 111.048
7 | 1.351 | 0.01235 | -0.106 | 109.347
7.5 | 1.394 | 0.01294 | -0.106 | 107.717
8 | 1.43 | 0.0136 | -0.107 | 105.123
8.5 | 1.46 | 0.01432 | -0.107 | 101.992
9 | 1.484 | 0.01508 | -0.108 | 98.386
9.5 | 1.496 | 0.01598 | -0.109 | 93.635
10 | 1.495 | 0.01686 | -0.109 | 88.695
10.5 | 1.482 | 0.01803 | -0.11 | 82.177
11 | 1.456 | 0.01912 | -0.11 | 76.156
11.5 | 1.417 | 0.02039 | -0.111 | 69.476
12 | 1.365 | 0.02195 | -0.111 | 62.17
12.5 | 1.299 | 0.02375 | -0.112 | 54.708
13 | 1.222 | 0.02574 | -0.112 | 47.463
13.5 | 1.134 | 0.02741 | -0.112 | 41.377
14 | 1.036 | 0.02977 | -0.112 | 34.821
14.5 | 0.92 | 0.03658 | -0.111 | 25.158

## 110. Re 10M Mach 0.25 (2)
BIGFOIL.COM POLAR EXPORT
NACA65-713 a=0.5
NACA65-713 a=0.5 |  |  |  | Cl Max: | 1.7635 | at alpha= | 19 | deg
XFOIL ncrit=9 |  |  |  | L/D Max: | 278.58 | at alpha= | 3.5 | deg
Re: | 10000000 |  |  | Cd Min: | 0.17608 | at alpha= | -16.5 | deg
Mach: | 0.25 |  |  | Cl=0 at alpha= | -4.6008 | deg
|  |  |  | @ Cl=0.1, Cd= | 0.0055285
|  |  |  | @ Cl=0.4, Cd= | 0.0049831
|  |  |  | @ Cl=0.6, Cd= | 0.0046745
alpha (deg) | Cl | Cd | Cm | Cl/Cd
-16.5 | -0.3645 | 0.17608 | -0.0297 | -2.0701
-14.5 | -0.3182 | 0.14059 | -0.0477 | -2.2633
-14 | -0.3418 | 0.12359 | -0.0554 | -2.7656
-13.5 | -0.3521 | 0.11163 | -0.0618 | -3.1542
-12.5 | -0.3878 | 0.08741 | -0.076 | -4.4366
-12 | -0.4654 | 0.06784 | -0.0888 | -6.8603
-11.5 | -0.7757 | 0.02163 | -0.1079 | -35.8622
-11 | -0.7619 | 0.01467 | -0.1051 | -51.9359
-10.5 | -0.7116 | 0.01244 | -0.1036 | -57.2026
-10 | -0.6553 | 0.01105 | -0.1024 | -59.3032
-9.5 | -0.5965 | 0.01003 | -0.1016 | -59.4716
-9 | -0.5364 | 0.0093 | -0.1009 | -57.6774
-8.5 | -0.4765 | 0.00855 | -0.1004 | -55.731
-8 | -0.4161 | 0.0079 | -0.1001 | -52.6709
-7.5 | -0.3552 | 0.0074 | -0.0999 | -48
-7 | -0.2939 | 0.00704 | -0.0999 | -41.7472
-6.5 | -0.2332 | 0.00662 | -0.0999 | -35.2266
-6 | -0.1719 | 0.00629 | -0.1001 | -27.3291
-5.5 | -0.1105 | 0.00607 | -0.1005 | -18.2043
-5 | -0.0491 | 0.0059 | -0.1009 | -8.322
-4.5 | 0.0124 | 0.00578 | -0.1014 | 2.1453
-4 | 0.0738 | 0.00561 | -0.102 | 13.1551
-3.5 | 0.1349 | 0.00542 | -0.1026 | 24.8893
-3 | 0.1961 | 0.00531 | -0.1033 | 36.9303
-2.5 | 0.2571 | 0.00522 | -0.1041 | 49.2529
-2 | 0.3184 | 0.00513 | -0.1049 | 62.0663
-1.5 | 0.3795 | 0.00501 | -0.1057 | 75.7485
-1 | 0.4405 | 0.00493 | -0.1066 | 89.3509
-0.5 | 0.5015 | 0.00487 | -0.1075 | 102.9774
0 | 0.5623 | 0.00481 | -0.1084 | 116.9023
1.5 | 0.7432 | 0.00416 | -0.1112 | 178.6538
2 | 0.8021 | 0.00361 | -0.1122 | 222.1884
2.5 | 0.8617 | 0.00345 | -0.113 | 249.7681
3 | 0.9216 | 0.00343 | -0.1137 | 268.688
3.5 | 0.9806 | 0.00352 | -0.1143 | 278.5795
4 | 1.0273 | 0.0046 | -0.1129 | 223.3261
4.5 | 1.0648 | 0.00596 | -0.1099 | 178.6577
5 | 1.1117 | 0.00689 | -0.1086 | 161.3498
5.5 | 1.1551 | 0.00776 | -0.1065 | 148.8531
6 | 1.1917 | 0.00869 | -0.1032 | 137.1346
6.5 | 1.2162 | 0.00955 | -0.0974 | 127.3508
7 | 1.2376 | 0.01044 | -0.0913 | 118.5441
7.5 | 1.2679 | 0.01136 | -0.0873 | 111.6109
8 | 1.2997 | 0.01239 | -0.0838 | 104.8991
8.5 | 1.3332 | 0.01347 | -0.0808 | 98.9755
9 | 1.365 | 0.01474 | -0.0777 | 92.6052
9.5 | 1.3976 | 0.01607 | -0.075 | 86.9695
10 | 1.4275 | 0.01762 | -0.0721 | 81.0159
10.5 | 1.4572 | 0.01927 | -0.0693 | 75.6201
11 | 1.4877 | 0.02093 | -0.0668 | 71.0798
11.5 | 1.5151 | 0.02288 | -0.0641 | 66.2194
12 | 1.5407 | 0.02502 | -0.0614 | 61.5787
12.5 | 1.5679 | 0.02717 | -0.0591 | 57.707
13 | 1.5908 | 0.02968 | -0.0565 | 53.5984
13.5 | 1.6146 | 0.03227 | -0.0542 | 50.0341
14 | 1.6346 | 0.03523 | -0.0518 | 46.398
14.5 | 1.6557 | 0.03825 | -0.0497 | 43.2863
15 | 1.6751 | 0.0415 | -0.0477 | 40.3639
15.5 | 1.6923 | 0.04508 | -0.0458 | 37.5399
16 | 1.7083 | 0.04892 | -0.0442 | 34.9203
16.5 | 1.7196 | 0.05336 | -0.0427 | 32.2264
17 | 1.7341 | 0.05768 | -0.0416 | 30.0641
17.5 | 1.7454 | 0.06249 | -0.0408 | 27.9309
18 | 1.7528 | 0.06793 | -0.0402 | 25.803
18.5 | 1.761 | 0.07348 | -0.0401 | 23.9657
19 | 1.7635 | 0.07994 | -0.0404 | 22.0603
19.5 | 1.7613 | 0.08725 | -0.0413 | 20.1868
20 | 1.7527 | 0.09568 | -0.043 | 18.3184

## 111. Re 10M Mach 0.50 (1)
BIGFOIL.COM POLAR EXPORT
NACA65-713 a=0.5
NACA65-713 a=0.5 |  |  |  | Cl Max: | 1.473 | at alpha= | 7.5 | deg
JavaFoil+Calcfoil stall+Eppler ext transition |  |  |  | L/D Max: | 187.751 | at alpha= | 2 | deg
Re: | 10000000 |  |  | Cd Min: | 0.00482 | at alpha= | 2 | deg
Mach: | 0.5 |  |  | Cl=0 at alpha= | -4.5317 | deg
|  |  |  | @ Cl=0.1, Cd= | 0.0062104
|  |  |  | @ Cl=0.4, Cd= | 0.0057963
|  |  |  | @ Cl=0.6, Cd= | 0.0058611
alpha (deg) | Cl | Cd | Cm | Cl/Cd
-20 | -0.867 | 0.14867 | -0.048 | -5.832
-19.5 | -0.838 | 0.14442 | -0.047 | -5.802
-19 | -0.81 | 0.13769 | -0.047 | -5.881
-18.5 | -0.782 | 0.13063 | -0.047 | -5.989
-18 | -0.755 | 0.12381 | -0.048 | -6.097
-17.5 | -0.727 | 0.12754 | -0.048 | -5.703
-17 | -0.699 | 0.12206 | -0.048 | -5.724
-16.5 | -0.671 | 0.11506 | -0.048 | -5.828
-16 | -0.643 | 0.10693 | -0.048 | -6.014
-15.5 | -0.616 | 0.09949 | -0.05 | -6.192
-15 | -0.59 | 0.09149 | -0.052 | -6.454
-14.5 | -0.562 | 0.08796 | -0.052 | -6.384
-14 | -0.53 | 0.09891 | -0.047 | -5.354
-13.5 | -0.502 | 0.09029 | -0.047 | -5.557
-13 | -0.474 | 0.08381 | -0.049 | -5.661
-12.5 | -0.447 | 0.07669 | -0.05 | -5.833
-12 | -0.421 | 0.06936 | -0.053 | -6.069
-11.5 | -0.394 | 0.06434 | -0.055 | -6.121
-11 | -0.371 | 0.05409 | -0.062 | -6.858
-10.5 | -0.333 | 0.06936 | -0.046 | -4.804
-10 | -0.305 | 0.06505 | -0.046 | -4.69
-9.5 | -0.277 | 0.05928 | -0.047 | -4.68
-9 | -0.25 | 0.05417 | -0.049 | -4.613
-8.5 | -0.222 | 0.05012 | -0.052 | -4.436
-8 | -0.195 | 0.0456 | -0.056 | -4.284
-7.5 | -0.191 | 0.01318 | -0.089 | -14.503
-7 | -0.137 | 0.04725 | -0.046 | -2.91
-6.5 | -0.11 | 0.04518 | -0.045 | -2.425
-6 | -0.082 | 0.04372 | -0.045 | -1.869
-5.5 | -0.091 | 0.03822 | -0.049 | -2.38
-5 | -0.059 | 0.00661 | -0.101 | -8.986
-4.5 | 0.004 | 0.00644 | -0.102 | 0.569
-4 | 0.07 | 0.00628 | -0.103 | 11.21
-3.5 | 0.139 | 0.00612 | -0.104 | 22.733
-3 | 0.209 | 0.006 | -0.104 | 34.834
-2.5 | 0.279 | 0.00592 | -0.105 | 47.104
-2 | 0.349 | 0.00584 | -0.106 | 59.807
-1.5 | 0.419 | 0.00578 | -0.107 | 72.51
-1 | 0.492 | 0.00578 | -0.108 | 85.041
-0.5 | 0.561 | 0.00585 | -0.108 | 95.986
0 | 0.631 | 0.00587 | -0.109 | 107.508
0.5 | 0.7 | 0.00515 | -0.11 | 136.021
1 | 0.769 | 0.00511 | -0.111 | 150.328
1.5 | 0.837 | 0.00496 | -0.111 | 168.946
2 | 0.905 | 0.00482 | -0.112 | 187.751
2.5 | 0.972 | 0.00578 | -0.113 | 168.156
3 | 1.039 | 0.00604 | -0.113 | 172.06
3.5 | 1.101 | 0.00717 | -0.114 | 153.555
4 | 1.166 | 0.00763 | -0.114 | 152.914
4.5 | 1.217 | 0.00854 | -0.115 | 142.603
5 | 1.275 | 0.00961 | -0.115 | 132.704
5.5 | 1.328 | 0.01085 | -0.115 | 122.36
6 | 1.373 | 0.01409 | -0.116 | 97.476
6.5 | 1.417 | 0.01495 | -0.116 | 94.788
7 | 1.451 | 0.01596 | -0.117 | 90.947
7.5 | 1.473 | 0.01708 | -0.117 | 86.227
8 | 1.458 | 0.01839 | -0.118 | 79.267
8.5 | 1.378 | 0.01988 | -0.119 | 69.327
9 | 0.875 | 0.02286 | -0.119 | 38.272
9.5 | 0.906 | 0.02321 | -0.12 | 39.021
10 | 0.934 | 0.02573 | -0.12 | 36.287
10.5 | 0.965 | 0.02537 | -0.121 | 38.033
11 | 0.993 | 0.02799 | -0.121 | 35.473
11.5 | 1.02 | 0.03059 | -0.122 | 33.349
12 | 0.893 | 0.08617 | -0.068 | 10.361
12.5 | 1.078 | 0.03346 | -0.123 | 32.207

## 112. Re 10M Mach 0.50 (2)
BIGFOIL.COM POLAR EXPORT
NACA65-713 a=0.5
NACA65-713 a=0.5 |  |  |  | Cl Max: | 1.5285 | at alpha= | 11.5 | deg
XFOIL ncrit=9 |  |  |  | L/D Max: | 302.686 | at alpha= | 3.5 | deg
Re: | 10000000 |  |  | Cd Min: | 0.24514 | at alpha= | -20 | deg
Mach: | 0.5 |  |  | Cl=0 at alpha= | -4.5493 | deg
|  |  |  | @ Cl=0.1, Cd= | 0.0060128
|  |  |  | @ Cl=0.4, Cd= | 0.0052498
|  |  |  | @ Cl=0.6, Cd= | 0.0050113
alpha (deg) | Cl | Cd | Cm | Cl/Cd
-20 | -0.5206 | 0.24514 | 0.0043 | -2.1237
-19.5 | -0.497 | 0.23704 | -0.001 | -2.0967
-19 | -0.4738 | 0.22904 | -0.0061 | -2.0686
-18.5 | -0.4508 | 0.2211 | -0.0113 | -2.0389
-18 | -0.4261 | 0.21378 | -0.0162 | -1.9932
-17.5 | -0.4054 | 0.20502 | -0.0214 | -1.9774
-17 | -0.3832 | 0.19691 | -0.0263 | -1.9461
-16.5 | -0.3615 | 0.1885 | -0.0312 | -1.9178
-16 | -0.3401 | 0.18049 | -0.0361 | -1.8843
-15.5 | -0.3154 | 0.17401 | -0.0408 | -1.8125
-15 | -0.2928 | 0.16668 | -0.0454 | -1.7567
-14 | -0.2504 | 0.15137 | -0.0546 | -1.6542
-13.5 | -0.2341 | 0.14251 | -0.0593 | -1.6427
-13 | -0.2154 | 0.13479 | -0.0638 | -1.598
-12.5 | -0.2004 | 0.1263 | -0.0685 | -1.5867
-12 | -0.1809 | 0.11946 | -0.0727 | -1.5143
-11.5 | -0.166 | 0.11167 | -0.0771 | -1.4865
-11 | -0.1476 | 0.10507 | -0.081 | -1.4048
-10.5 | -0.1362 | 0.09725 | -0.0853 | -1.4005
-10 | -0.1295 | 0.08901 | -0.0898 | -1.4549
-9.5 | -0.1311 | 0.07997 | -0.0948 | -1.6394
-9 | -0.1322 | 0.0718 | -0.0995 | -1.8412
-8.5 | -0.1404 | 0.06326 | -0.1046 | -2.2194
-8 | -0.1506 | 0.05533 | -0.1096 | -2.7219
-7.5 | -0.1612 | 0.04877 | -0.115 | -3.3053
-7 | -0.1636 | 0.03964 | -0.1216 | -4.1271
-6.5 | -0.1646 | 0.02917 | -0.125 | -5.6428
-6 | -0.1603 | 0.01757 | -0.125 | -9.1235
-5.5 | -0.1393 | 0.00777 | -0.1226 | -17.9279
-5 | -0.0677 | 0.00654 | -0.1207 | -10.3517
-4.5 | 0.0074 | 0.00622 | -0.1198 | 1.1897
-4 | 0.0818 | 0.00606 | -0.1194 | 13.4983
-3.5 | 0.155 | 0.00587 | -0.1193 | 26.4055
-3 | 0.2268 | 0.00558 | -0.1195 | 40.6452
-2.5 | 0.2984 | 0.00541 | -0.1199 | 55.1571
-2 | 0.3695 | 0.00528 | -0.1205 | 69.9811
-1.5 | 0.4402 | 0.00521 | -0.1213 | 84.4914
-1 | 0.5106 | 0.00511 | -0.1222 | 99.9217
-0.5 | 0.5812 | 0.00503 | -0.1232 | 115.5467
0 | 0.6517 | 0.00496 | -0.1243 | 131.3911
0.5 | 0.7219 | 0.00487 | -0.1254 | 148.2341
1 | 0.7913 | 0.00463 | -0.1264 | 170.9071
2 | 0.9287 | 0.00379 | -0.1286 | 245.0396
2.5 | 0.9981 | 0.00364 | -0.1294 | 274.2033
3 | 1.0682 | 0.00365 | -0.1301 | 292.6575
3.5 | 1.1381 | 0.00376 | -0.1306 | 302.6862
4 | 1.2015 | 0.00421 | -0.1299 | 285.3919
4.5 | 1.2177 | 0.00619 | -0.1211 | 196.7205
5 | 1.2395 | 0.00771 | -0.1136 | 160.7652
5.5 | 1.2333 | 0.00955 | -0.1017 | 129.1414
6.5 | 1.2399 | 0.01526 | -0.0857 | 81.2516
7 | 1.256 | 0.01811 | -0.0802 | 69.3539
7.5 | 1.2862 | 0.02036 | -0.0762 | 63.1729
8 | 1.3182 | 0.02263 | -0.0725 | 58.2501
8.5 | 1.3527 | 0.02491 | -0.0691 | 54.3035
9 | 1.3847 | 0.02742 | -0.0654 | 50.4996
9.5 | 1.4179 | 0.02999 | -0.0619 | 47.2791
10 | 1.4488 | 0.03277 | -0.0581 | 44.2112
10.5 | 1.4774 | 0.03589 | -0.0543 | 41.1647
11 | 1.5076 | 0.03904 | -0.0506 | 38.6168
11.5 | 1.5285 | 0.04309 | -0.0466 | 35.4723
12 | 1.5283 | 0.04893 | -0.0422 | 31.2344
12.5 | 1.5061 | 0.05695 | -0.0383 | 26.446
13 | 1.4798 | 0.06596 | -0.0356 | 22.4348
13.5 | 1.4561 | 0.07563 | -0.0345 | 19.2529
14 | 1.4197 | 0.08779 | -0.0359 | 16.1715
14.5 | 1.3857 | 0.10101 | -0.0398 | 13.7184
15 | 1.3496 | 0.1156 | -0.0461 | 11.6747
15.5 | 1.3189 | 0.13048 | -0.0541 | 10.1081
16 | 1.2915 | 0.14579 | -0.0635 | 8.8586
16.5 | 1.2696 | 0.16106 | -0.0736 | 7.8828

## 113. Re 12M Mach 0.00 (1)
BIGFOIL.COM POLAR EXPORT
NACA65-713 a=0.5
NACA65-713 a=0.5 |  |  |  | Cl Max: | 1.514 | at alpha= | 10.5 | deg
JavaFoil+Calcfoil stall+Eppler ext transition |  |  |  | L/D Max: | 166.271 | at alpha= | 3.5 | deg
Re: | 12000000 |  |  | Cd Min: | 0.00486 | at alpha= | 1 | deg
Mach: | 0 |  |  | Cl=0 at alpha= | -4.5259 | deg
|  |  |  | @ Cl=0.1, Cd= | 0.005724
|  |  |  | @ Cl=0.4, Cd= | 0.0054958
|  |  |  | @ Cl=0.6, Cd= | 0.0050243
alpha (deg) | Cl | Cd | Cm | Cl/Cd
-18 | -0.352 | 0.14102 | -0.035 | -2.499
-17.5 | -0.364 | 0.13537 | -0.035 | -2.69
-17 | -0.376 | 0.13185 | -0.035 | -2.849
-16.5 | -0.387 | 0.12578 | -0.036 | -3.076
-16 | -0.398 | 0.11528 | -0.036 | -3.452
-15.5 | -0.408 | 0.11216 | -0.036 | -3.636
-15 | -0.417 | 0.10513 | -0.037 | -3.968
-14.5 | -0.425 | 0.09956 | -0.037 | -4.269
-14 | -0.431 | 0.09551 | -0.037 | -4.515
-13.5 | -0.436 | 0.08914 | -0.038 | -4.891
-13 | -0.439 | 0.08491 | -0.038 | -5.164
-12.5 | -0.439 | 0.0792 | -0.04 | -5.543
-12 | -0.436 | 0.07502 | -0.04 | -5.813
-11.5 | -0.43 | 0.0716 | -0.04 | -6.008
-11 | -0.421 | 0.06705 | -0.04 | -6.282
-10.5 | -0.409 | 0.06235 | -0.042 | -6.56
-10 | -0.393 | 0.05847 | -0.043 | -6.72
-9.5 | -0.374 | 0.05408 | -0.045 | -6.91
-9 | -0.349 | 0.0514 | -0.045 | -6.799
-8.5 | -0.327 | 0.04262 | -0.055 | -7.681
-8 | -0.358 | 0.00712 | -0.084 | -50.33
-7.5 | -0.316 | 0.00686 | -0.084 | -46.018
-7 | -0.269 | 0.00665 | -0.085 | -40.468
-6.5 | -0.219 | 0.00648 | -0.086 | -33.851
-6 | -0.167 | 0.0063 | -0.086 | -26.498
-5.5 | -0.112 | 0.00617 | -0.087 | -18.143
-5 | -0.055 | 0.006 | -0.088 | -9.171
-4.5 | 0.003 | 0.00588 | -0.088 | 0.562
-4 | 0.062 | 0.0058 | -0.089 | 10.779
-3.5 | 0.122 | 0.00568 | -0.09 | 21.519
-3 | 0.183 | 0.00562 | -0.09 | 32.49
-2.5 | 0.243 | 0.00555 | -0.091 | 43.756
-2 | 0.303 | 0.0055 | -0.092 | 55.169
-1.5 | 0.364 | 0.00549 | -0.092 | 66.244
-1 | 0.426 | 0.0055 | -0.093 | 77.429
-0.5 | 0.486 | 0.00549 | -0.094 | 88.566
0 | 0.546 | 0.00552 | -0.095 | 98.908
0.5 | 0.607 | 0.00496 | -0.095 | 122.256
1 | 0.667 | 0.00486 | -0.096 | 137.251
1.5 | 0.727 | 0.00501 | -0.097 | 144.98
2 | 0.787 | 0.00521 | -0.097 | 151.051
2.5 | 0.845 | 0.00523 | -0.098 | 161.72
3 | 0.905 | 0.00575 | -0.099 | 157.294
3.5 | 0.963 | 0.00579 | -0.099 | 166.271
4 | 1.021 | 0.0068 | -0.1 | 150.042
4.5 | 1.071 | 0.00708 | -0.1 | 151.232
5 | 1.124 | 0.00764 | -0.101 | 147.077
5.5 | 1.176 | 0.0083 | -0.101 | 141.748
6 | 1.226 | 0.00899 | -0.102 | 136.353
6.5 | 1.273 | 0.01077 | -0.102 | 118.119
7 | 1.319 | 0.01126 | -0.103 | 117.177
7.5 | 1.364 | 0.01177 | -0.103 | 115.908
8 | 1.403 | 0.01228 | -0.104 | 114.258
8.5 | 1.438 | 0.01285 | -0.105 | 111.965
9 | 1.469 | 0.0135 | -0.105 | 108.848
9.5 | 1.492 | 0.01412 | -0.106 | 105.705
10 | 1.507 | 0.0149 | -0.106 | 101.079
10.5 | 1.514 | 0.01562 | -0.107 | 96.892
11 | 1.514 | 0.01651 | -0.107 | 91.671
11.5 | 1.506 | 0.01757 | -0.108 | 85.724
12 | 1.492 | 0.01852 | -0.108 | 80.531
12.5 | 1.47 | 0.0198 | -0.109 | 74.228
13 | 1.442 | 0.02084 | -0.109 | 69.23
13.5 | 1.409 | 0.02204 | -0.11 | 63.93
14 | 1.37 | 0.02356 | -0.11 | 58.162
14.5 | 1.328 | 0.02503 | -0.111 | 53.037
15 | 1.28 | 0.02723 | -0.111 | 47.02
15.5 | 1.232 | 0.02856 | -0.111 | 43.161

## 114. Re 12M Mach 0.00 (2)
BIGFOIL.COM POLAR EXPORT
NACA65-713 a=0.5
NACA65-713 a=0.5 |  |  |  | Cl Max: | 1.8383 | at alpha= | 20 | deg
XFOIL ncrit=9 |  |  |  | L/D Max: | 259.443 | at alpha= | 3 | deg
Re: | 12000000 |  |  | Cd Min: | 0.06605 | at alpha= | 20 | deg
Mach: | 0 |  |  | Cl=0 at alpha= | -4.6077 | deg
|  |  |  | @ Cl=0.1, Cd= | 0.0052755
|  |  |  | @ Cl=0.4, Cd= | 0.0047707
|  |  |  | @ Cl=0.6, Cd= | 0.0045033
alpha (deg) | Cl | Cd | Cm | Cl/Cd
-18 | -1.233 | 0.03094 | -0.1094 | -39.8513
-17.5 | -1.2756 | 0.02663 | -0.1025 | -47.9009
-17 | -1.2616 | 0.02449 | -0.099 | -51.5149
-16.5 | -1.2361 | 0.02239 | -0.0968 | -55.2077
-16 | -1.2025 | 0.02062 | -0.0952 | -58.3172
-15.5 | -1.1662 | 0.01881 | -0.0939 | -61.9989
-15 | -1.1263 | 0.01714 | -0.0928 | -65.7118
-14.5 | -1.083 | 0.01568 | -0.0919 | -69.0689
-14 | -1.0376 | 0.0143 | -0.0912 | -72.5594
-13.5 | -0.9897 | 0.01314 | -0.0908 | -75.3196
-13 | -0.9397 | 0.01218 | -0.0905 | -77.1511
-12.5 | -0.8889 | 0.01124 | -0.0903 | -79.0836
-12 | -0.8359 | 0.01058 | -0.0903 | -79.0076
-11.5 | -0.7819 | 0.01004 | -0.0904 | -77.8785
-11 | -0.7272 | 0.00954 | -0.0906 | -76.2264
-10.5 | -0.672 | 0.00909 | -0.0908 | -73.9274
-10 | -0.6163 | 0.00869 | -0.0911 | -70.9206
-9.5 | -0.5605 | 0.00826 | -0.0914 | -67.8571
-9 | -0.5046 | 0.0078 | -0.0917 | -64.6923
-8.5 | -0.4485 | 0.00736 | -0.0921 | -60.9375
-8 | -0.3917 | 0.00702 | -0.0926 | -55.7977
-7.5 | -0.3346 | 0.00671 | -0.0931 | -49.8659
-7 | -0.2775 | 0.0064 | -0.0936 | -43.3594
-6.5 | -0.2201 | 0.00611 | -0.0941 | -36.0229
-6 | -0.1621 | 0.00592 | -0.0948 | -27.3818
-5.5 | -0.1041 | 0.00572 | -0.0954 | -18.1993
-5 | -0.0459 | 0.0056 | -0.0961 | -8.1964
-4.5 | 0.0126 | 0.00548 | -0.0969 | 2.2993
-4 | 0.071 | 0.00535 | -0.0976 | 13.271
-3.5 | 0.1294 | 0.0052 | -0.0984 | 24.8846
-3 | 0.1878 | 0.00509 | -0.0992 | 36.8959
-2.5 | 0.2464 | 0.00501 | -0.1 | 49.1816
-2 | 0.3052 | 0.00492 | -0.1008 | 62.0325
-1.5 | 0.3639 | 0.00482 | -0.1017 | 75.4979
-1 | 0.4225 | 0.00474 | -0.1025 | 89.135
-0.5 | 0.481 | 0.0047 | -0.1034 | 102.3404
0 | 0.5395 | 0.00463 | -0.1043 | 116.5227
0.5 | 0.598 | 0.00451 | -0.1052 | 132.5942
1.5 | 0.7138 | 0.00412 | -0.107 | 173.2524
2 | 0.7706 | 0.00369 | -0.108 | 208.8347
2.5 | 0.8276 | 0.00341 | -0.1088 | 242.6979
3 | 0.8847 | 0.00341 | -0.1096 | 259.4428
3.5 | 0.9378 | 0.00381 | -0.1097 | 246.1417
4 | 0.9793 | 0.00517 | -0.108 | 189.4197
4.5 | 1.0229 | 0.0061 | -0.1065 | 167.6885
5 | 1.0676 | 0.0067 | -0.105 | 159.3433
5.5 | 1.118 | 0.0074 | -0.1049 | 151.0811
6 | 1.1615 | 0.00812 | -0.1034 | 143.0419
6.5 | 1.2036 | 0.00879 | -0.1016 | 136.9283
7 | 1.2469 | 0.00929 | -0.1 | 134.2196
7.5 | 1.2866 | 0.0098 | -0.0977 | 131.2857
8 | 1.3099 | 0.01039 | -0.0923 | 126.0731
8.5 | 1.3402 | 0.01107 | -0.0886 | 121.0659
9 | 1.3705 | 0.0119 | -0.0853 | 115.1681
9.5 | 1.4024 | 0.01278 | -0.0825 | 109.734
10 | 1.432 | 0.01386 | -0.0796 | 103.3189
10.5 | 1.462 | 0.01502 | -0.077 | 97.3369
11 | 1.4928 | 0.01622 | -0.0746 | 92.0345
11.5 | 1.5211 | 0.01761 | -0.0722 | 86.3771
12 | 1.5478 | 0.01918 | -0.0697 | 80.6986
12.5 | 1.5753 | 0.02074 | -0.0676 | 75.9547
13 | 1.6005 | 0.02251 | -0.0653 | 71.1017
13.5 | 1.622 | 0.02461 | -0.0629 | 65.9082
14 | 1.6469 | 0.02658 | -0.061 | 61.9601
14.5 | 1.6702 | 0.02873 | -0.0592 | 58.1344
15 | 1.689 | 0.03132 | -0.0571 | 53.9272
15.5 | 1.7091 | 0.03386 | -0.0554 | 50.4755
16 | 1.728 | 0.03663 | -0.0538 | 47.1744
16.5 | 1.7453 | 0.03959 | -0.0523 | 44.0844
17 | 1.7615 | 0.04275 | -0.0509 | 41.2047
17.5 | 1.7759 | 0.04621 | -0.0498 | 38.4311
18 | 1.7906 | 0.0497 | -0.0488 | 36.0282
18.5 | 1.8066 | 0.05319 | -0.0481 | 33.965
19 | 1.8193 | 0.05713 | -0.0475 | 31.8449
19.5 | 1.8301 | 0.06136 | -0.0472 | 29.8256
20 | 1.8383 | 0.06605 | -0.0471 | 27.8319

## 115. Re 12M Mach 0.10 (1)
BIGFOIL.COM POLAR EXPORT
NACA65-713 a=0.5
NACA65-713 a=0.5 |  |  |  | Cl Max: | 1.511 | at alpha= | 10.5 | deg
JavaFoil+Calcfoil stall+Eppler ext transition |  |  |  | L/D Max: | 166.437 | at alpha= | 3.5 | deg
Re: | 12000000 |  |  | Cd Min: | 0.0049 | at alpha= | 1 | deg
Mach: | 0.1 |  |  | Cl=0 at alpha= | -4.5259 | deg
|  |  |  | @ Cl=0.1, Cd= | 0.0057345
|  |  |  | @ Cl=0.4, Cd= | 0.0055081
|  |  |  | @ Cl=0.6, Cd= | 0.0050802
alpha (deg) | Cl | Cd | Cm | Cl/Cd
-17.5 | -0.321 | 0.13749 | -0.036 | -2.332
-17 | -0.334 | 0.13487 | -0.035 | -2.477
-16.5 | -0.348 | 0.12677 | -0.035 | -2.742
-16 | -0.361 | 0.11807 | -0.036 | -3.057
-15.5 | -0.373 | 0.11447 | -0.036 | -3.262
-15 | -0.385 | 0.107 | -0.037 | -3.602
-14.5 | -0.396 | 0.10096 | -0.037 | -3.923
-14 | -0.405 | 0.09659 | -0.037 | -4.195
-13.5 | -0.413 | 0.09021 | -0.038 | -4.577
-13 | -0.418 | 0.08552 | -0.038 | -4.89
-12.5 | -0.421 | 0.07991 | -0.039 | -5.272
-12 | -0.421 | 0.07609 | -0.039 | -5.536
-11.5 | -0.418 | 0.07211 | -0.039 | -5.795
-11 | -0.411 | 0.06785 | -0.04 | -6.062
-10.5 | -0.401 | 0.06298 | -0.041 | -6.371
-10 | -0.388 | 0.05798 | -0.044 | -6.687
-9.5 | -0.369 | 0.05526 | -0.044 | -6.676
-9 | -0.346 | 0.05216 | -0.044 | -6.639
-8.5 | -0.321 | 0.04761 | -0.048 | -6.748
-8 | -0.357 | 0.00715 | -0.084 | -49.993
-7.5 | -0.315 | 0.00686 | -0.085 | -45.999
-7 | -0.269 | 0.00665 | -0.085 | -40.489
-6.5 | -0.22 | 0.0065 | -0.086 | -33.799
-6 | -0.167 | 0.00632 | -0.087 | -26.491
-5.5 | -0.112 | 0.00617 | -0.087 | -18.194
-5 | -0.055 | 0.00602 | -0.088 | -9.169
-4.5 | 0.003 | 0.00591 | -0.089 | 0.561
-4 | 0.063 | 0.00579 | -0.089 | 10.839
-3.5 | 0.123 | 0.0057 | -0.09 | 21.543
-3 | 0.183 | 0.00561 | -0.091 | 32.692
-2.5 | 0.244 | 0.00555 | -0.092 | 44.009
-2 | 0.305 | 0.00551 | -0.092 | 55.332
-1.5 | 0.366 | 0.00553 | -0.093 | 66.149
-1 | 0.428 | 0.00549 | -0.094 | 78.013
-0.5 | 0.489 | 0.00549 | -0.094 | 88.917
0 | 0.549 | 0.00554 | -0.095 | 99.099
0.5 | 0.61 | 0.00499 | -0.096 | 122.282
1 | 0.67 | 0.0049 | -0.097 | 136.81
1.5 | 0.73 | 0.00504 | -0.097 | 145.039
2 | 0.791 | 0.00519 | -0.098 | 152.19
2.5 | 0.85 | 0.00525 | -0.099 | 161.745
3 | 0.909 | 0.0055 | -0.099 | 165.403
3.5 | 0.968 | 0.00582 | -0.1 | 166.437
4 | 1.026 | 0.00686 | -0.1 | 149.525
4.5 | 1.076 | 0.00713 | -0.101 | 150.828
5 | 1.13 | 0.0077 | -0.101 | 146.751
5.5 | 1.181 | 0.00837 | -0.102 | 141.199
6 | 1.231 | 0.00909 | -0.102 | 135.398
6.5 | 1.278 | 0.01088 | -0.103 | 117.474
7 | 1.325 | 0.01136 | -0.103 | 116.556
7.5 | 1.369 | 0.01189 | -0.104 | 115.117
8 | 1.408 | 0.01241 | -0.104 | 113.443
8.5 | 1.442 | 0.013 | -0.105 | 110.964
9 | 1.472 | 0.01366 | -0.106 | 107.798
9.5 | 1.494 | 0.01429 | -0.106 | 104.528
10 | 1.506 | 0.0151 | -0.107 | 99.742
10.5 | 1.511 | 0.0159 | -0.107 | 95.072
11 | 1.508 | 0.01677 | -0.108 | 89.969
11.5 | 1.497 | 0.01784 | -0.108 | 83.955
12 | 1.478 | 0.019 | -0.109 | 77.82
12.5 | 1.452 | 0.02018 | -0.109 | 71.964
13 | 1.42 | 0.02124 | -0.11 | 66.85
13.5 | 1.38 | 0.02296 | -0.11 | 60.091
14 | 1.335 | 0.02451 | -0.111 | 54.476
14.5 | 1.287 | 0.02575 | -0.111 | 49.998
15 | 1.235 | 0.02762 | -0.111 | 44.702
15.5 | 1.178 | 0.03023 | -0.111 | 38.989

## 116. Re 12M Mach 0.10 (2)
BIGFOIL.COM POLAR EXPORT
NACA65-713 a=0.5
NACA65-713 a=0.5 |  |  |  | Cl Max: | 1.8304 | at alpha= | 20 | deg
XFOIL ncrit=9 |  |  |  | L/D Max: | 261.144 | at alpha= | 3 | deg
Re: | 12000000 |  |  | Cd Min: | 0.06974 | at alpha= | 20 | deg
Mach: | 0.1 |  |  | Cl=0 at alpha= | -4.6059 | deg
|  |  |  | @ Cl=0.1, Cd= | 0.005287
|  |  |  | @ Cl=0.4, Cd= | 0.0047843
|  |  |  | @ Cl=0.6, Cd= | 0.0045236
alpha (deg) | Cl | Cd | Cm | Cl/Cd
-17 | -1.1057 | 0.03523 | -0.1118 | -31.3852
-16.5 | -1.1662 | 0.02903 | -0.1072 | -40.1722
-16 | -1.1697 | 0.02569 | -0.1024 | -45.5313
-15.5 | -1.154 | 0.02229 | -0.0996 | -51.7721
-15 | -1.1203 | 0.02012 | -0.0978 | -55.6809
-14.5 | -1.0847 | 0.01776 | -0.0962 | -61.0755
-14 | -1.0434 | 0.01581 | -0.0949 | -65.9962
-13.5 | -0.9971 | 0.01432 | -0.0941 | -69.6299
-13 | -0.9474 | 0.01317 | -0.0934 | -71.9362
-12.5 | -0.8972 | 0.01198 | -0.0929 | -74.8915
-12 | -0.8447 | 0.01106 | -0.0926 | -76.3743
-11.5 | -0.7906 | 0.01037 | -0.0924 | -76.2392
-11 | -0.7353 | 0.00979 | -0.0924 | -75.1073
-10.5 | -0.6794 | 0.00929 | -0.0925 | -73.1324
-10 | -0.6229 | 0.00885 | -0.0926 | -70.3842
-9 | -0.5096 | 0.00795 | -0.093 | -64.1006
-8.5 | -0.4528 | 0.00748 | -0.0933 | -60.5348
-8 | -0.3955 | 0.00709 | -0.0936 | -55.7828
-7.5 | -0.3377 | 0.00679 | -0.0941 | -49.7349
-7 | -0.2802 | 0.00645 | -0.0945 | -43.4419
-6.5 | -0.2221 | 0.00615 | -0.095 | -36.1138
-6 | -0.1636 | 0.00594 | -0.0956 | -27.5421
-5.5 | -0.1052 | 0.00575 | -0.0962 | -18.2957
-5 | -0.0465 | 0.00561 | -0.0968 | -8.2888
-4.5 | 0.0125 | 0.00549 | -0.0976 | 2.2769
-4 | 0.0714 | 0.00536 | -0.0983 | 13.3209
-3.5 | 0.1302 | 0.00521 | -0.099 | 24.9904
-3 | 0.1891 | 0.0051 | -0.0998 | 37.0784
-2.5 | 0.2481 | 0.00501 | -0.1006 | 49.521
-2 | 0.3072 | 0.00492 | -0.1015 | 62.439
-1.5 | 0.3663 | 0.00483 | -0.1023 | 75.8385
-1 | 0.4253 | 0.00475 | -0.1032 | 89.5368
-0.5 | 0.4841 | 0.00471 | -0.104 | 102.7813
0 | 0.5431 | 0.00463 | -0.1049 | 117.3002
0.5 | 0.6019 | 0.00452 | -0.1058 | 133.1637
1 | 0.66 | 0.00432 | -0.1067 | 152.7778
1.5 | 0.7184 | 0.00413 | -0.1077 | 173.9467
2 | 0.7756 | 0.00369 | -0.1087 | 210.1897
2.5 | 0.833 | 0.00342 | -0.1095 | 243.5673
3 | 0.8905 | 0.00341 | -0.1103 | 261.1437
3.5 | 0.9441 | 0.0038 | -0.1104 | 248.4474
4 | 0.9856 | 0.00517 | -0.1086 | 190.6383
4.5 | 1.0291 | 0.00612 | -0.107 | 168.1536
5 | 1.0735 | 0.00673 | -0.1054 | 159.5097
5.5 | 1.1239 | 0.00745 | -0.1052 | 150.8591
6 | 1.1669 | 0.00818 | -0.1035 | 142.6528
6.5 | 1.2084 | 0.00887 | -0.1015 | 136.2345
7 | 1.251 | 0.00939 | -0.0997 | 133.2268
7.5 | 1.2843 | 0.0099 | -0.0959 | 129.7273
8 | 1.3093 | 0.01057 | -0.0909 | 123.8694
8.5 | 1.3404 | 0.0113 | -0.0874 | 118.6195
9 | 1.3712 | 0.01219 | -0.0842 | 112.4856
9.5 | 1.4035 | 0.01312 | -0.0814 | 106.9741
10 | 1.433 | 0.01428 | -0.0785 | 100.3501
10.5 | 1.4639 | 0.01546 | -0.0759 | 94.6895
11 | 1.4945 | 0.01673 | -0.0736 | 89.3305
11.5 | 1.522 | 0.01825 | -0.071 | 83.3973
12 | 1.5483 | 0.0199 | -0.0685 | 77.804
12.5 | 1.576 | 0.02154 | -0.0663 | 73.1662
13 | 1.6004 | 0.02343 | -0.0639 | 68.3056
13.5 | 1.623 | 0.02557 | -0.0616 | 63.4728
14 | 1.647 | 0.02769 | -0.0596 | 59.48
14.5 | 1.6696 | 0.03001 | -0.0577 | 55.6348
15 | 1.688 | 0.03272 | -0.0556 | 51.5892
15.5 | 1.7086 | 0.03535 | -0.0539 | 48.3338
16 | 1.7266 | 0.03829 | -0.0522 | 45.0927
16.5 | 1.7432 | 0.04143 | -0.0506 | 42.0758
17 | 1.7599 | 0.04468 | -0.0493 | 39.389
17.5 | 1.7755 | 0.04814 | -0.0482 | 36.882
18 | 1.7905 | 0.05177 | -0.0473 | 34.5857
18.5 | 1.8044 | 0.05567 | -0.0466 | 32.4124
19 | 1.8157 | 0.0599 | -0.0461 | 30.3122
19.5 | 1.8256 | 0.06445 | -0.0458 | 28.3258
20 | 1.8304 | 0.06974 | -0.0458 | 26.2461

## 117. Re 12M Mach 0.25 (1)
BIGFOIL.COM POLAR EXPORT
NACA65-713 a=0.5
NACA65-713 a=0.5 |  |  |  | Cl Max: | 1.498 | at alpha= | 9.5 | deg
JavaFoil+Calcfoil stall+Eppler ext transition |  |  |  | L/D Max: | 166.229 | at alpha= | 3 | deg
Re: | 12000000 |  |  | Cd Min: | 0.00494 | at alpha= | 1 | deg
Mach: | 0.25 |  |  | Cl=0 at alpha= | -4.5254 | deg
|  |  |  | @ Cl=0.1, Cd= | 0.0057961
|  |  |  | @ Cl=0.4, Cd= | 0.00555
|  |  |  | @ Cl=0.6, Cd= | 0.0052648
alpha (deg) | Cl | Cd | Cm | Cl/Cd
-15 | -0.062 | 0.11106 | -0.038 | -0.554
-14.5 | -0.059 | 0.10394 | -0.038 | -0.564
-14 | -0.143 | 0.10125 | -0.038 | -1.411
-13.5 | -0.191 | 0.09833 | -0.037 | -1.943
-13 | -0.23 | 0.09194 | -0.038 | -2.496
-12.5 | -0.262 | 0.08758 | -0.038 | -2.989
-12 | -0.289 | 0.0814 | -0.038 | -3.547
-11.5 | -0.31 | 0.07615 | -0.039 | -4.073
-11 | -0.326 | 0.07127 | -0.04 | -4.568
-10.5 | -0.335 | 0.06675 | -0.04 | -5.015
-10 | -0.337 | 0.06202 | -0.041 | -5.438
-9.5 | -0.333 | 0.05836 | -0.042 | -5.704
-9 | -0.322 | 0.05473 | -0.042 | -5.878
-8.5 | -0.305 | 0.05016 | -0.045 | -6.079
-8 | -0.281 | 0.04778 | -0.045 | -5.878
-7.5 | -0.255 | 0.04057 | -0.054 | -6.282
-7 | -0.269 | 0.00684 | -0.088 | -39.333
-6.5 | -0.221 | 0.00665 | -0.089 | -33.271
-6 | -0.169 | 0.00643 | -0.089 | -26.344
-5.5 | -0.114 | 0.00628 | -0.09 | -18.182
-5 | -0.056 | 0.00609 | -0.091 | -9.267
-4.5 | 0.003 | 0.00596 | -0.091 | 0.57
-4 | 0.064 | 0.00586 | -0.092 | 10.973
-3.5 | 0.126 | 0.00575 | -0.093 | 21.923
-3 | 0.188 | 0.00567 | -0.093 | 33.184
-2.5 | 0.251 | 0.00558 | -0.094 | 44.909
-2 | 0.313 | 0.00553 | -0.095 | 56.605
-1.5 | 0.376 | 0.00555 | -0.096 | 67.701
-1 | 0.44 | 0.00555 | -0.096 | 79.276
-0.5 | 0.502 | 0.00555 | -0.097 | 90.387
0 | 0.564 | 0.00559 | -0.098 | 101.03
0.5 | 0.626 | 0.00503 | -0.098 | 124.621
1 | 0.688 | 0.00494 | -0.099 | 139.313
1.5 | 0.75 | 0.00514 | -0.1 | 145.96
2 | 0.812 | 0.005 | -0.101 | 162.228
2.5 | 0.873 | 0.00535 | -0.101 | 163.188
3 | 0.933 | 0.00561 | -0.102 | 166.229
3.5 | 0.993 | 0.00655 | -0.102 | 151.734
4 | 1.052 | 0.00708 | -0.103 | 148.667
4.5 | 1.102 | 0.00741 | -0.103 | 148.837
5 | 1.157 | 0.00803 | -0.104 | 144.109
5.5 | 1.209 | 0.00878 | -0.104 | 137.766
6 | 1.258 | 0.01078 | -0.105 | 116.627
6.5 | 1.306 | 0.01148 | -0.105 | 113.755
7 | 1.353 | 0.012 | -0.106 | 112.693
7.5 | 1.396 | 0.0126 | -0.106 | 110.788
8 | 1.432 | 0.01318 | -0.107 | 108.606
8.5 | 1.462 | 0.01386 | -0.108 | 105.45
9 | 1.486 | 0.01463 | -0.108 | 101.564
9.5 | 1.498 | 0.01546 | -0.109 | 96.917
10 | 1.497 | 0.01629 | -0.109 | 91.884
10.5 | 1.484 | 0.01742 | -0.11 | 85.183
11 | 1.458 | 0.01848 | -0.11 | 78.908
11.5 | 1.419 | 0.0197 | -0.111 | 72.021
12 | 1.366 | 0.02142 | -0.111 | 63.779
12.5 | 1.301 | 0.02298 | -0.112 | 56.616
13 | 1.223 | 0.0249 | -0.112 | 49.137
13.5 | 1.136 | 0.02639 | -0.112 | 43.056
14 | 1.037 | 0.029 | -0.113 | 35.767
14.5 | 0.924 | 0.0346 | -0.111 | 26.709

## 118. Re 12M Mach 0.25 (2)
BIGFOIL.COM POLAR EXPORT
NACA65-713 a=0.5
NACA65-713 a=0.5 |  |  |  | Cl Max: | 1.7868 | at alpha= | 19 | deg
XFOIL ncrit=9 |  |  |  | L/D Max: | 268.98 | at alpha= | 3 | deg
Re: | 12000000 |  |  | Cd Min: | 0.22669 | at alpha= | -20 | deg
Mach: | 0.25 |  |  | Cl=0 at alpha= | -4.5972 | deg
|  |  |  | @ Cl=0.1, Cd= | 0.0053606
|  |  |  | @ Cl=0.4, Cd= | 0.0048332
|  |  |  | @ Cl=0.6, Cd= | 0.0045707
alpha (deg) | Cl | Cd | Cm | Cl/Cd
-20 | -0.4893 | 0.22669 | 0.0008 | -2.1585
-19 | -0.4599 | 0.20857 | -0.0083 | -2.205
-18 | -0.4237 | 0.19437 | -0.0172 | -2.1799
-17.5 | -0.4017 | 0.18926 | -0.0214 | -2.1225
-17 | -0.384 | 0.1822 | -0.0257 | -2.1076
-16 | -0.3642 | 0.16214 | -0.0352 | -2.2462
-15.5 | -0.3494 | 0.15457 | -0.0396 | -2.2605
-14.5 | -0.3546 | 0.13059 | -0.0513 | -2.7154
-14 | -0.372 | 0.11653 | -0.0587 | -3.1923
-13.5 | -0.3622 | 0.10924 | -0.0632 | -3.3156
-13 | -0.3897 | 0.09505 | -0.0714 | -4.0999
-12.5 | -0.4046 | 0.08436 | -0.078 | -4.7961
-12 | -0.6314 | 0.04479 | -0.1091 | -14.0969
-11.5 | -0.8166 | 0.01611 | -0.1065 | -50.689
-11 | -0.7713 | 0.01326 | -0.1046 | -58.1674
-10.5 | -0.7172 | 0.01156 | -0.1032 | -62.0415
-10 | -0.6593 | 0.01037 | -0.1021 | -63.5776
-9.5 | -0.5997 | 0.0095 | -0.1013 | -63.1263
-9 | -0.539 | 0.00883 | -0.1007 | -61.0419
-8.5 | -0.4778 | 0.00829 | -0.1003 | -57.6357
-8 | -0.4173 | 0.00767 | -0.0999 | -54.4068
-7.5 | -0.3564 | 0.00717 | -0.0997 | -49.7071
-7 | -0.295 | 0.00679 | -0.0997 | -43.4462
-6.5 | -0.2339 | 0.0064 | -0.0998 | -36.5469
-6 | -0.1727 | 0.00609 | -0.1 | -28.358
-5.5 | -0.1111 | 0.00589 | -0.1004 | -18.8625
-5 | -0.0497 | 0.00568 | -0.1008 | -8.75
-4.5 | 0.012 | 0.00554 | -0.1014 | 2.1661
-4 | 0.0735 | 0.00543 | -0.102 | 13.5359
-3.5 | 0.1346 | 0.00527 | -0.1026 | 25.5408
-3 | 0.1958 | 0.00515 | -0.1033 | 38.0194
-2.5 | 0.2572 | 0.00503 | -0.1041 | 51.1332
-2 | 0.3185 | 0.00494 | -0.1049 | 64.4737
-1.5 | 0.3796 | 0.00486 | -0.1057 | 78.107
-1 | 0.4406 | 0.00478 | -0.1066 | 92.1757
-0.5 | 0.5016 | 0.00474 | -0.1075 | 105.8228
0 | 0.5627 | 0.00466 | -0.1085 | 120.7511
1 | 0.6838 | 0.00437 | -0.1103 | 156.476
1.5 | 0.7442 | 0.00415 | -0.1113 | 179.3253
2 | 0.8035 | 0.0037 | -0.1123 | 217.1622
2.5 | 0.863 | 0.00344 | -0.1132 | 250.8721
3 | 0.9226 | 0.00343 | -0.114 | 268.9796
3.5 | 0.9795 | 0.00371 | -0.1142 | 264.0162
4 | 1.0213 | 0.00512 | -0.1121 | 199.4727
4.5 | 1.0631 | 0.0062 | -0.1098 | 171.4677
5 | 1.1047 | 0.0069 | -0.1071 | 160.1014
5.5 | 1.1547 | 0.00775 | -0.1065 | 148.9935
6 | 1.194 | 0.00857 | -0.1036 | 139.3232
6.5 | 1.226 | 0.00933 | -0.0992 | 131.4041
7 | 1.2491 | 0.01004 | -0.0931 | 124.4124
7.5 | 1.2796 | 0.01087 | -0.089 | 117.7185
8 | 1.3113 | 0.01183 | -0.0853 | 110.8453
8.5 | 1.3441 | 0.01289 | -0.0821 | 104.2746
9 | 1.3771 | 0.01406 | -0.0791 | 97.9445
9.5 | 1.4099 | 0.01532 | -0.0763 | 92.03
10 | 1.4399 | 0.01683 | -0.0733 | 85.5556
10.5 | 1.4716 | 0.01833 | -0.0707 | 80.2837
11 | 1.5015 | 0.02001 | -0.068 | 75.0375
11.5 | 1.5276 | 0.02199 | -0.0651 | 69.4679
12 | 1.5558 | 0.02393 | -0.0626 | 65.0146
12.5 | 1.5807 | 0.02618 | -0.0599 | 60.3782
13 | 1.6049 | 0.02857 | -0.0574 | 56.1743
13.5 | 1.628 | 0.03118 | -0.055 | 52.213
14 | 1.6486 | 0.03404 | -0.0525 | 48.4313
14.5 | 1.6713 | 0.03688 | -0.0504 | 45.3172
15 | 1.6889 | 0.04022 | -0.0482 | 41.9915
15.5 | 1.7058 | 0.04375 | -0.0462 | 38.9897
16 | 1.7227 | 0.04747 | -0.0445 | 36.2903
16.5 | 1.7392 | 0.05132 | -0.043 | 33.8893
17 | 1.7548 | 0.05545 | -0.0418 | 31.6465
17.5 | 1.7673 | 0.06004 | -0.0408 | 29.4354
18 | 1.7752 | 0.06533 | -0.0401 | 27.1728
18.5 | 1.784 | 0.07075 | -0.0398 | 25.2155
19 | 1.7868 | 0.07705 | -0.04 | 23.1901
19.5 | 1.786 | 0.08407 | -0.0406 | 21.2442
20 | 1.7811 | 0.09183 | -0.0419 | 19.3956

## 119. Re 12M Mach 0.50 (1)
BIGFOIL.COM POLAR EXPORT
NACA65-713 a=0.5
NACA65-713 a=0.5 |  |  |  | Cl Max: | 1.474 | at alpha= | 7.5 | deg
JavaFoil+Calcfoil stall+Eppler ext transition |  |  |  | L/D Max: | 166.864 | at alpha= | 1.5 | deg
Re: | 12000000 |  |  | Cd Min: | 0.00502 | at alpha= | 1.5 | deg
Mach: | 0.5 |  |  | Cl=0 at alpha= | -4.5317 | deg
|  |  |  | @ Cl=0.1, Cd= | 0.0060735
|  |  |  | @ Cl=0.4, Cd= | 0.0057464
|  |  |  | @ Cl=0.6, Cd= | 0.005829
alpha (deg) | Cl | Cd | Cm | Cl/Cd
-20 | -0.868 | 0.14647 | -0.048 | -5.924
-19.5 | -0.839 | 0.14115 | -0.048 | -5.942
-19 | -0.811 | 0.13576 | -0.048 | -5.973
-18.5 | -0.784 | 0.12872 | -0.048 | -6.087
-18 | -0.756 | 0.12078 | -0.049 | -6.259
-17.5 | -0.728 | 0.12552 | -0.049 | -5.799
-17 | -0.699 | 0.11978 | -0.048 | -5.84
-16.5 | -0.671 | 0.11284 | -0.048 | -5.949
-16 | -0.645 | 0.10429 | -0.05 | -6.181
-15.5 | -0.618 | 0.09708 | -0.051 | -6.363
-15 | -0.593 | 0.088 | -0.055 | -6.74
-14.5 | -0.564 | 0.0847 | -0.054 | -6.661
-14 | -0.53 | 0.09777 | -0.047 | -5.417
-13.5 | -0.502 | 0.08971 | -0.047 | -5.594
-13 | -0.475 | 0.08223 | -0.049 | -5.775
-12.5 | -0.448 | 0.0753 | -0.052 | -5.951
-12 | -0.422 | 0.0674 | -0.055 | -6.267
-11.5 | -0.396 | 0.06163 | -0.058 | -6.423
-11 | -0.383 | 0.04144 | -0.071 | -9.236
-10.5 | -0.333 | 0.06803 | -0.047 | -4.9
-10 | -0.305 | 0.06502 | -0.046 | -4.693
-9.5 | -0.278 | 0.05827 | -0.048 | -4.764
-9 | -0.25 | 0.05364 | -0.05 | -4.662
-8.5 | -0.223 | 0.04914 | -0.053 | -4.532
-8 | -0.196 | 0.04385 | -0.059 | -4.477
-7.5 | -0.205 | 0.00749 | -0.097 | -27.428
-7 | -0.138 | 0.04688 | -0.047 | -2.934
-6.5 | -0.11 | 0.04486 | -0.046 | -2.443
-6 | -0.082 | 0.04326 | -0.045 | -1.89
-5.5 | -0.091 | 0.03805 | -0.05 | -2.392
-5 | -0.059 | 0.00652 | -0.101 | -9.112
-4.5 | 0.004 | 0.0063 | -0.102 | 0.582
-4 | 0.07 | 0.00613 | -0.103 | 11.496
-3.5 | 0.139 | 0.006 | -0.104 | 23.191
-3 | 0.209 | 0.00585 | -0.104 | 35.726
-2.5 | 0.279 | 0.00577 | -0.105 | 48.319
-2 | 0.349 | 0.00571 | -0.106 | 61.104
-1.5 | 0.419 | 0.00576 | -0.107 | 72.763
-1 | 0.492 | 0.00577 | -0.108 | 85.28
-0.5 | 0.561 | 0.00579 | -0.108 | 97.009
0 | 0.631 | 0.00586 | -0.109 | 107.639
0.5 | 0.7 | 0.00536 | -0.11 | 130.736
1 | 0.769 | 0.00512 | -0.111 | 150.154
1.5 | 0.837 | 0.00502 | -0.111 | 166.864
2 | 0.905 | 0.00561 | -0.112 | 161.173
2.5 | 0.971 | 0.00599 | -0.113 | 162.173
3 | 1.035 | 0.00692 | -0.113 | 149.587
3.5 | 1.101 | 0.00751 | -0.114 | 146.642
4 | 1.165 | 0.00829 | -0.114 | 140.508
4.5 | 1.217 | 0.0089 | -0.115 | 136.715
5 | 1.275 | 0.00991 | -0.115 | 128.632
5.5 | 1.328 | 0.01102 | -0.115 | 120.481
6 | 1.375 | 0.01371 | -0.116 | 100.268
6.5 | 1.418 | 0.0146 | -0.116 | 97.18
7 | 1.453 | 0.01546 | -0.117 | 93.972
7.5 | 1.474 | 0.01654 | -0.118 | 89.149
8 | 1.46 | 0.0178 | -0.118 | 81.992
8.5 | 1.38 | 0.01924 | -0.119 | 71.742
9 | 0.876 | 0.02215 | -0.119 | 39.55
9.5 | 0.907 | 0.02244 | -0.12 | 40.415
10 | 0.935 | 0.02488 | -0.12 | 37.589
10.5 | 0.966 | 0.0245 | -0.121 | 39.432
11 | 0.994 | 0.02705 | -0.121 | 36.757
11.5 | 1.022 | 0.02946 | -0.122 | 34.679
12 | 0.895 | 0.08444 | -0.072 | 10.605
12.5 | 1.079 | 0.03228 | -0.123 | 33.441

## 120. Re 12M Mach 0.50 (2)
BIGFOIL.COM POLAR EXPORT
NACA65-713 a=0.5
NACA65-713 a=0.5 |  |  |  | Cl Max: | 1.5468 | at alpha= | 11.5 | deg
XFOIL ncrit=9 |  |  |  | L/D Max: | 310.79 | at alpha= | 3.5 | deg
Re: | 12000000 |  |  | Cd Min: | 0.24516 | at alpha= | -20 | deg
Mach: | 0.5 |  |  | Cl=0 at alpha= | -4.5432 | deg
|  |  |  | @ Cl=0.1, Cd= | 0.0057363
|  |  |  | @ Cl=0.4, Cd= | 0.0050813
|  |  |  | @ Cl=0.6, Cd= | 0.0048347
alpha (deg) | Cl | Cd | Cm | Cl/Cd
-20 | -0.5204 | 0.24516 | 0.0042 | -2.1227
-19.5 | -0.4968 | 0.23726 | -0.0011 | -2.0939
-19 | -0.4735 | 0.22923 | -0.0063 | -2.0656
-18.5 | -0.4504 | 0.22129 | -0.0114 | -2.0353
-18 | -0.4274 | 0.21331 | -0.0165 | -2.0037
-17.5 | -0.4051 | 0.20512 | -0.0215 | -1.9749
-17 | -0.3828 | 0.19696 | -0.0265 | -1.9435
-16.5 | -0.3622 | 0.18801 | -0.0314 | -1.9265
-16 | -0.3408 | 0.17994 | -0.0364 | -1.894
-15.5 | -0.3161 | 0.17347 | -0.041 | -1.8222
-15 | -0.2935 | 0.16616 | -0.0457 | -1.7664
-14.5 | -0.2724 | 0.15833 | -0.0503 | -1.7205
-14 | -0.2501 | 0.15127 | -0.0548 | -1.6533
-13 | -0.2174 | 0.13394 | -0.0643 | -1.6231
-12.5 | -0.2021 | 0.12558 | -0.0689 | -1.6093
-12 | -0.1833 | 0.11862 | -0.0731 | -1.5453
-11.5 | -0.1697 | 0.11059 | -0.0776 | -1.5345
-11 | -0.1518 | 0.10384 | -0.0817 | -1.4619
-10.5 | -0.1426 | 0.09571 | -0.0862 | -1.4899
-10 | -0.1355 | 0.0877 | -0.0906 | -1.545
-9.5 | -0.1411 | 0.07822 | -0.096 | -1.8039
-9 | -0.1431 | 0.07002 | -0.1008 | -2.0437
-8.5 | -0.1528 | 0.06147 | -0.106 | -2.4858
-8 | -0.1669 | 0.05346 | -0.1112 | -3.122
-7.5 | -0.1785 | 0.04619 | -0.1177 | -3.8645
-7 | -0.1785 | 0.03729 | -0.123 | -4.7868
-6.5 | -0.1764 | 0.02707 | -0.1255 | -6.5164
-6 | -0.1705 | 0.01567 | -0.1249 | -10.8807
-5.5 | -0.1425 | 0.00717 | -0.1223 | -19.8745
-5 | -0.0687 | 0.00629 | -0.1205 | -10.9221
-4.5 | 0.0065 | 0.00598 | -0.1197 | 1.087
-4 | 0.0811 | 0.00578 | -0.1193 | 14.0311
-3.5 | 0.1546 | 0.00561 | -0.1193 | 27.5579
-3 | 0.2266 | 0.00537 | -0.1194 | 42.1974
-2.5 | 0.2983 | 0.00522 | -0.1199 | 57.1456
-2 | 0.3694 | 0.00512 | -0.1205 | 72.1484
-1.5 | 0.4405 | 0.00503 | -0.1213 | 87.5746
-1 | 0.5114 | 0.00493 | -0.1223 | 103.7323
-0.5 | 0.582 | 0.00485 | -0.1233 | 120
0 | 0.6525 | 0.00479 | -0.1244 | 136.2213
0.5 | 0.7227 | 0.00474 | -0.1255 | 152.4684
1 | 0.7923 | 0.00456 | -0.1266 | 173.75
1.5 | 0.8625 | 0.00431 | -0.1278 | 200.116
2 | 0.9311 | 0.00384 | -0.1289 | 242.474
2.5 | 1.0002 | 0.00359 | -0.1298 | 278.6072
3 | 1.0705 | 0.00357 | -0.1306 | 299.8599
3.5 | 1.1406 | 0.00367 | -0.1311 | 310.7902
4 | 1.1933 | 0.00466 | -0.1288 | 256.073
4.5 | 1.2085 | 0.00658 | -0.1199 | 183.6626
5 | 1.2273 | 0.00783 | -0.1115 | 156.7433
5.5 | 1.2274 | 0.00965 | -0.1008 | 127.1917
6 | 1.2293 | 0.01234 | -0.0922 | 99.6191
6.5 | 1.2442 | 0.01496 | -0.086 | 83.1684
7 | 1.2667 | 0.01751 | -0.0812 | 72.3415
7.5 | 1.3009 | 0.01959 | -0.0776 | 66.4063
8 | 1.3349 | 0.02176 | -0.074 | 61.3465
8.5 | 1.37 | 0.02401 | -0.0705 | 57.0596
9 | 1.4041 | 0.0264 | -0.067 | 53.1856
9.5 | 1.438 | 0.02889 | -0.0634 | 49.775
10 | 1.4667 | 0.03171 | -0.0592 | 46.2535
10.5 | 1.4985 | 0.03456 | -0.0554 | 43.3594
11 | 1.5274 | 0.0377 | -0.0514 | 40.5146
11.5 | 1.5468 | 0.04175 | -0.0471 | 37.0491
12 | 1.5433 | 0.0477 | -0.0423 | 32.3543
12.5 | 1.5187 | 0.05577 | -0.038 | 27.2315
13 | 1.4889 | 0.06498 | -0.0351 | 22.9132
13.5 | 1.4645 | 0.07463 | -0.034 | 19.6235
14 | 1.4276 | 0.08679 | -0.0354 | 16.4489
14.5 | 1.3938 | 0.09994 | -0.0392 | 13.9464
15 | 1.3577 | 0.11447 | -0.0454 | 11.8607
15.5 | 1.3271 | 0.12929 | -0.0533 | 10.2645
16 | 1.2995 | 0.14453 | -0.0626 | 8.9912
16.5 | 1.2774 | 0.15976 | -0.0726 | 7.9957

## 121. Re 14M Mach 0.00 (1)
BIGFOIL.COM POLAR EXPORT
NACA65-713 a=0.5
NACA65-713 a=0.5 |  |  |  | Cl Max: | 1.516 | at alpha= | 10.5 | deg
JavaFoil+Calcfoil stall+Eppler ext transition |  |  |  | L/D Max: | 160.988 | at alpha= | 3 | deg
Re: | 14000000 |  |  | Cd Min: | 0.00508 | at alpha= | 0.5 | deg
Mach: | 0 |  |  | Cl=0 at alpha= | -4.5259 | deg
|  |  |  | @ Cl=0.1, Cd= | 0.0056057
|  |  |  | @ Cl=0.4, Cd= | 0.0054816
|  |  |  | @ Cl=0.6, Cd= | 0.0051293
alpha (deg) | Cl | Cd | Cm | Cl/Cd
-18 | -0.352 | 0.14087 | -0.035 | -2.501
-17.5 | -0.364 | 0.13393 | -0.036 | -2.72
-17 | -0.376 | 0.13145 | -0.035 | -2.858
-16.5 | -0.387 | 0.12329 | -0.036 | -3.139
-16 | -0.398 | 0.11584 | -0.037 | -3.436
-15.5 | -0.408 | 0.11167 | -0.036 | -3.653
-15 | -0.417 | 0.10472 | -0.037 | -3.984
-14.5 | -0.425 | 0.09916 | -0.038 | -4.287
-14 | -0.431 | 0.0951 | -0.037 | -4.536
-13.5 | -0.436 | 0.08886 | -0.038 | -4.907
-13 | -0.439 | 0.08377 | -0.038 | -5.236
-12.5 | -0.439 | 0.07842 | -0.04 | -5.599
-12 | -0.436 | 0.07431 | -0.04 | -5.871
-11.5 | -0.43 | 0.07095 | -0.04 | -6.064
-11 | -0.421 | 0.06676 | -0.041 | -6.312
-10.5 | -0.409 | 0.0621 | -0.042 | -6.589
-10 | -0.394 | 0.05664 | -0.045 | -6.96
-9.5 | -0.374 | 0.05346 | -0.046 | -6.997
-9 | -0.35 | 0.05096 | -0.046 | -6.862
-8.5 | -0.331 | 0.03931 | -0.058 | -8.412
-8 | -0.358 | 0.00699 | -0.084 | -51.271
-7.5 | -0.316 | 0.00671 | -0.084 | -47.079
-7 | -0.269 | 0.00652 | -0.085 | -41.304
-6.5 | -0.219 | 0.00634 | -0.086 | -34.623
-6 | -0.167 | 0.00616 | -0.086 | -27.1
-5.5 | -0.112 | 0.00603 | -0.087 | -18.547
-5 | -0.055 | 0.0059 | -0.088 | -9.318
-4.5 | 0.003 | 0.00577 | -0.088 | 0.572
-4 | 0.062 | 0.00565 | -0.089 | 11.06
-3.5 | 0.122 | 0.00558 | -0.09 | 21.905
-3 | 0.183 | 0.00554 | -0.09 | 32.973
-2.5 | 0.243 | 0.00549 | -0.091 | 44.251
-2 | 0.303 | 0.00548 | -0.092 | 55.34
-1.5 | 0.364 | 0.00547 | -0.092 | 66.581
-1 | 0.426 | 0.00549 | -0.093 | 77.543
-0.5 | 0.486 | 0.00549 | -0.094 | 88.603
0 | 0.546 | 0.00551 | -0.095 | 99.149
0.5 | 0.607 | 0.00508 | -0.095 | 119.424
1 | 0.667 | 0.0051 | -0.096 | 130.753
1.5 | 0.727 | 0.00513 | -0.097 | 141.692
2 | 0.786 | 0.00535 | -0.097 | 146.873
2.5 | 0.845 | 0.00567 | -0.098 | 149.11
3 | 0.905 | 0.00562 | -0.099 | 160.988
3.5 | 0.963 | 0.00599 | -0.099 | 160.871
4 | 1.021 | 0.00699 | -0.1 | 145.957
4.5 | 1.071 | 0.00748 | -0.1 | 143.077
5 | 1.125 | 0.00804 | -0.101 | 139.792
5.5 | 1.176 | 0.0084 | -0.101 | 140.124
6 | 1.225 | 0.00997 | -0.102 | 122.808
6.5 | 1.274 | 0.01053 | -0.102 | 120.939
7 | 1.321 | 0.01103 | -0.103 | 119.776
7.5 | 1.365 | 0.0115 | -0.104 | 118.727
8 | 1.405 | 0.01196 | -0.104 | 117.432
8.5 | 1.44 | 0.01252 | -0.105 | 114.994
9 | 1.471 | 0.01313 | -0.105 | 111.975
9.5 | 1.494 | 0.01373 | -0.106 | 108.786
10 | 1.508 | 0.0145 | -0.106 | 104.044
10.5 | 1.516 | 0.01524 | -0.107 | 99.459
11 | 1.515 | 0.01613 | -0.107 | 93.956
11.5 | 1.508 | 0.01714 | -0.108 | 87.945
12 | 1.493 | 0.01798 | -0.108 | 83.069
12.5 | 1.471 | 0.01921 | -0.109 | 76.593
13 | 1.444 | 0.0202 | -0.109 | 71.474
13.5 | 1.41 | 0.0215 | -0.11 | 65.595
14 | 1.372 | 0.02287 | -0.11 | 59.99
14.5 | 1.329 | 0.02433 | -0.111 | 54.634
15 | 1.282 | 0.02636 | -0.111 | 48.626
15.5 | 1.234 | 0.02764 | -0.111 | 44.648

## 122. Re 14M Mach 0.00 (2)
BIGFOIL.COM POLAR EXPORT
NACA65-713 a=0.5
NACA65-713 a=0.5 |  |  |  | Cl Max: | 1.8512 | at alpha= | 20 | deg
XFOIL ncrit=9 |  |  |  | L/D Max: | 250.538 | at alpha= | 3 | deg
Re: | 14000000 |  |  | Cd Min: | 0.06442 | at alpha= | 20 | deg
Mach: | 0 |  |  | Cl=0 at alpha= | -4.6043 | deg
|  |  |  | @ Cl=0.1, Cd= | 0.00515
|  |  |  | @ Cl=0.4, Cd= | 0.0046669
|  |  |  | @ Cl=0.6, Cd= | 0.0044435
alpha (deg) | Cl | Cd | Cm | Cl/Cd
-19 | -1.2542 | 0.03674 | -0.1086 | -34.1372
-18.5 | -1.2856 | 0.0303 | -0.11 | -42.429
-18 | -1.3228 | 0.02612 | -0.1039 | -50.6432
-17.5 | -1.3202 | 0.0237 | -0.0989 | -55.7046
-17 | -1.292 | 0.02192 | -0.0968 | -58.9416
-16.5 | -1.2583 | 0.02025 | -0.0952 | -62.1383
-16 | -1.2198 | 0.0188 | -0.0939 | -64.883
-15.5 | -1.1789 | 0.01736 | -0.0928 | -67.909
-15 | -1.1342 | 0.0162 | -0.0921 | -70.0123
-14.5 | -1.0875 | 0.01512 | -0.0915 | -71.9246
-13.5 | -0.9915 | 0.01292 | -0.0906 | -76.7415
-13 | -0.9412 | 0.01199 | -0.0903 | -78.4987
-12.5 | -0.891 | 0.01093 | -0.09 | -81.5188
-12 | -0.8382 | 0.01023 | -0.09 | -81.9355
-11.5 | -0.7841 | 0.00968 | -0.0901 | -81.0021
-11 | -0.7292 | 0.00921 | -0.0903 | -79.1748
-10.5 | -0.6738 | 0.00878 | -0.0906 | -76.7426
-10 | -0.6179 | 0.00839 | -0.0909 | -73.6472
-9 | -0.5056 | 0.00763 | -0.0916 | -66.2647
-8.5 | -0.4492 | 0.00719 | -0.092 | -62.4757
-8 | -0.3925 | 0.00683 | -0.0925 | -57.4671
-7.5 | -0.3353 | 0.00657 | -0.093 | -51.035
-7 | -0.2781 | 0.00623 | -0.0935 | -44.6388
-6.5 | -0.2206 | 0.00596 | -0.0941 | -37.0134
-6 | -0.1626 | 0.00577 | -0.0947 | -28.1802
-5.5 | -0.1046 | 0.00559 | -0.0954 | -18.712
-5 | -0.0463 | 0.00543 | -0.0961 | -8.5267
-4.5 | 0.0122 | 0.00531 | -0.0968 | 2.2976
-4 | 0.0708 | 0.00521 | -0.0976 | 13.5893
-3.5 | 0.1292 | 0.00509 | -0.0984 | 25.3831
-3 | 0.1877 | 0.00496 | -0.0992 | 37.8427
-2.5 | 0.2464 | 0.00485 | -0.1 | 50.8041
-2 | 0.3052 | 0.00478 | -0.1008 | 63.8494
-1.5 | 0.3639 | 0.00471 | -0.1017 | 77.2611
-1 | 0.4225 | 0.00464 | -0.1026 | 91.056
-0.5 | 0.4811 | 0.00459 | -0.1034 | 104.8148
0 | 0.5398 | 0.00452 | -0.1043 | 119.4248
0.5 | 0.598 | 0.00445 | -0.1052 | 134.382
1 | 0.6562 | 0.00426 | -0.1061 | 154.0376
1.5 | 0.7142 | 0.00411 | -0.1071 | 173.7713
2 | 0.7714 | 0.00375 | -0.1081 | 205.7067
2.5 | 0.828 | 0.00347 | -0.1089 | 238.6167
3 | 0.8844 | 0.00353 | -0.1096 | 250.5382
3.5 | 0.9345 | 0.00422 | -0.1093 | 221.4455
4 | 0.9764 | 0.00548 | -0.1077 | 178.1752
4.5 | 1.0226 | 0.00622 | -0.1066 | 164.4051
5.5 | 1.1132 | 0.00736 | -0.1038 | 151.25
6 | 1.1631 | 0.00801 | -0.1037 | 145.206
6.5 | 1.2077 | 0.00858 | -0.1023 | 140.7576
7 | 1.2517 | 0.00908 | -0.1009 | 137.8524
7.5 | 1.2941 | 0.00956 | -0.0991 | 135.3661
8 | 1.3223 | 0.01006 | -0.0945 | 131.4414
8.5 | 1.3494 | 0.01073 | -0.0901 | 125.7596
9 | 1.3807 | 0.01146 | -0.0868 | 120.4799
9.5 | 1.4122 | 0.01231 | -0.0839 | 114.7197
10 | 1.4413 | 0.01336 | -0.0808 | 107.8817
10.5 | 1.4732 | 0.01439 | -0.0783 | 102.3767
11 | 1.504 | 0.01554 | -0.0759 | 96.7825
11.5 | 1.5307 | 0.01699 | -0.0732 | 90.0942
12 | 1.5586 | 0.01845 | -0.0708 | 84.477
12.5 | 1.5862 | 0.01998 | -0.0686 | 79.3894
13 | 1.6097 | 0.02182 | -0.0661 | 73.7718
13.5 | 1.6339 | 0.0237 | -0.0639 | 68.9409
14 | 1.6577 | 0.02572 | -0.0619 | 64.4518
14.5 | 1.6805 | 0.02787 | -0.0599 | 60.2978
15 | 1.7 | 0.03036 | -0.0579 | 55.9947
15.5 | 1.7208 | 0.03282 | -0.0561 | 52.4314
16 | 1.7384 | 0.03562 | -0.0543 | 48.804
16.5 | 1.7563 | 0.03851 | -0.0528 | 45.6063
17 | 1.7739 | 0.04147 | -0.0514 | 42.7755
17.5 | 1.7907 | 0.04464 | -0.0503 | 40.1142
18 | 1.8067 | 0.04797 | -0.0493 | 37.6631
18.5 | 1.8213 | 0.05155 | -0.0485 | 35.3307
19 | 1.8342 | 0.05542 | -0.0479 | 33.0964
19.5 | 1.8454 | 0.05954 | -0.0474 | 30.9943
20 | 1.8512 | 0.06442 | -0.0472 | 28.7364

## 123. Re 14M Mach 0.10 (1)
BIGFOIL.COM POLAR EXPORT
NACA65-713 a=0.5
NACA65-713 a=0.5 |  |  |  | Cl Max: | 1.513 | at alpha= | 10.5 | deg
JavaFoil+Calcfoil stall+Eppler ext transition |  |  |  | L/D Max: | 170.995 | at alpha= | 3.5 | deg
Re: | 14000000 |  |  | Cd Min: | 0.00508 | at alpha= | 1 | deg
Mach: | 0.1 |  |  | Cl=0 at alpha= | -4.5259 | deg
|  |  |  | @ Cl=0.1, Cd= | 0.005626
|  |  |  | @ Cl=0.4, Cd= | 0.005461
|  |  |  | @ Cl=0.6, Cd= | 0.0051705
alpha (deg) | Cl | Cd | Cm | Cl/Cd
-17.5 | -0.321 | 0.136 | -0.036 | -2.358
-17 | -0.334 | 0.13188 | -0.035 | -2.534
-16.5 | -0.348 | 0.1262 | -0.036 | -2.755
-16 | -0.361 | 0.1169 | -0.036 | -3.088
-15.5 | -0.373 | 0.11401 | -0.036 | -3.276
-15 | -0.385 | 0.10502 | -0.037 | -3.67
-14.5 | -0.396 | 0.10052 | -0.038 | -3.942
-14 | -0.405 | 0.09609 | -0.037 | -4.218
-13.5 | -0.413 | 0.08951 | -0.038 | -4.613
-13 | -0.418 | 0.08524 | -0.038 | -4.907
-12.5 | -0.421 | 0.07958 | -0.039 | -5.295
-12 | -0.421 | 0.07559 | -0.039 | -5.573
-11.5 | -0.418 | 0.07185 | -0.039 | -5.818
-11 | -0.412 | 0.0676 | -0.04 | -6.087
-10.5 | -0.402 | 0.0627 | -0.042 | -6.403
-10 | -0.388 | 0.05732 | -0.045 | -6.77
-9.5 | -0.369 | 0.0547 | -0.044 | -6.75
-9 | -0.347 | 0.05125 | -0.046 | -6.769
-8.5 | -0.321 | 0.04747 | -0.048 | -6.761
-8 | -0.295 | 0.04041 | -0.055 | -7.295
-7.5 | -0.315 | 0.00673 | -0.085 | -46.862
-7 | -0.269 | 0.00654 | -0.085 | -41.167
-6.5 | -0.22 | 0.00636 | -0.086 | -34.571
-6 | -0.167 | 0.0062 | -0.087 | -26.979
-5.5 | -0.112 | 0.00603 | -0.087 | -18.601
-5 | -0.055 | 0.0059 | -0.088 | -9.356
-4.5 | 0.003 | 0.00578 | -0.089 | 0.573
-4 | 0.063 | 0.0057 | -0.089 | 11.008
-3.5 | 0.123 | 0.00558 | -0.09 | 22.03
-3 | 0.183 | 0.00553 | -0.091 | 33.173
-2.5 | 0.244 | 0.00553 | -0.092 | 44.15
-2 | 0.305 | 0.00547 | -0.092 | 55.725
-1.5 | 0.366 | 0.00545 | -0.093 | 67.063
-1 | 0.428 | 0.00547 | -0.094 | 78.176
-0.5 | 0.489 | 0.00547 | -0.094 | 89.285
0 | 0.549 | 0.00553 | -0.095 | 99.372
0.5 | 0.61 | 0.0051 | -0.096 | 119.53
1 | 0.67 | 0.00508 | -0.097 | 131.819
1.5 | 0.73 | 0.00511 | -0.097 | 142.888
2 | 0.79 | 0.00535 | -0.098 | 147.753
2.5 | 0.849 | 0.00566 | -0.099 | 150.174
3 | 0.909 | 0.00564 | -0.099 | 161.271
3.5 | 0.968 | 0.00566 | -0.1 | 170.995
4 | 1.026 | 0.00705 | -0.1 | 145.571
4.5 | 1.076 | 0.00753 | -0.101 | 142.798
5 | 1.13 | 0.00812 | -0.101 | 139.117
5.5 | 1.182 | 0.00845 | -0.102 | 139.863
6 | 1.23 | 0.01006 | -0.102 | 122.335
6.5 | 1.279 | 0.01066 | -0.103 | 119.942
7 | 1.326 | 0.01113 | -0.103 | 119.152
7.5 | 1.37 | 0.01161 | -0.104 | 118.04
8 | 1.409 | 0.01209 | -0.105 | 116.601
8.5 | 1.444 | 0.01267 | -0.105 | 113.96
9 | 1.474 | 0.01329 | -0.106 | 110.907
9.5 | 1.495 | 0.01399 | -0.106 | 106.906
10 | 1.508 | 0.01469 | -0.107 | 102.651
10.5 | 1.513 | 0.01545 | -0.107 | 97.934
11 | 1.51 | 0.01637 | -0.108 | 92.24
11.5 | 1.499 | 0.01731 | -0.108 | 86.592
12 | 1.48 | 0.01845 | -0.109 | 80.242
12.5 | 1.454 | 0.01957 | -0.109 | 74.278
13 | 1.421 | 0.02062 | -0.11 | 68.941
13.5 | 1.382 | 0.02233 | -0.11 | 61.876
14 | 1.337 | 0.02377 | -0.111 | 56.249
14.5 | 1.289 | 0.02496 | -0.111 | 51.647
15 | 1.236 | 0.02675 | -0.112 | 46.224
15.5 | 1.18 | 0.02939 | -0.112 | 40.146

## 124. Re 14M Mach 0.10 (2)
BIGFOIL.COM POLAR EXPORT
NACA65-713 a=0.5
NACA65-713 a=0.5 |  |  |  | Cl Max: | 1.8444 | at alpha= | 20 | deg
XFOIL ncrit=9 |  |  |  | L/D Max: | 252.926 | at alpha= | 3 | deg
Re: | 14000000 |  |  | Cd Min: | 0.06795 | at alpha= | 20 | deg
Mach: | 0.1 |  |  | Cl=0 at alpha= | -4.6027 | deg
|  |  |  | @ Cl=0.1, Cd= | 0.0051611
|  |  |  | @ Cl=0.4, Cd= | 0.0046757
|  |  |  | @ Cl=0.6, Cd= | 0.0044523
alpha (deg) | Cl | Cd | Cm | Cl/Cd
-17.5 | -1.2133 | 0.03069 | -0.1129 | -39.5341
-17 | -1.237 | 0.0275 | -0.1069 | -44.9818
-16.5 | -1.2332 | 0.0246 | -0.1025 | -50.1301
-16 | -1.2081 | 0.02222 | -0.1001 | -54.3699
-15.5 | -1.1771 | 0.01991 | -0.0981 | -59.121
-15 | -1.137 | 0.01823 | -0.0967 | -62.3697
-14.5 | -1.0933 | 0.01673 | -0.0956 | -65.3497
-14 | -1.0477 | 0.01529 | -0.0946 | -68.5219
-13.5 | -0.9995 | 0.01404 | -0.0939 | -71.1895
-13 | -0.9497 | 0.01289 | -0.0933 | -73.6773
-12.5 | -0.8991 | 0.01172 | -0.0927 | -76.715
-12 | -0.8468 | 0.01076 | -0.0923 | -78.6989
-11.5 | -0.7928 | 0.01001 | -0.0922 | -79.2008
-11 | -0.7374 | 0.00944 | -0.0922 | -78.1144
-10.5 | -0.6813 | 0.00896 | -0.0922 | -76.0379
-10 | -0.6247 | 0.00853 | -0.0924 | -73.2356
-9.5 | -0.5678 | 0.00814 | -0.0926 | -69.7543
-9 | -0.5106 | 0.00776 | -0.0929 | -65.799
-8.5 | -0.4536 | 0.00732 | -0.0932 | -61.9672
-8 | -0.3964 | 0.00691 | -0.0935 | -57.3661
-7.5 | -0.3385 | 0.00662 | -0.094 | -51.1329
-7 | -0.2807 | 0.00629 | -0.0944 | -44.6264
-6.5 | -0.2226 | 0.00601 | -0.0949 | -37.0383
-6 | -0.1642 | 0.00579 | -0.0955 | -28.3592
-5.5 | -0.1056 | 0.00561 | -0.0961 | -18.8235
-5 | -0.0468 | 0.00544 | -0.0968 | -8.6029
-4.5 | 0.0121 | 0.00532 | -0.0975 | 2.2744
-4 | 0.0711 | 0.00522 | -0.0983 | 13.6207
-3.5 | 0.13 | 0.0051 | -0.099 | 25.4902
-3 | 0.1889 | 0.00496 | -0.0998 | 38.0847
-1.5 | 0.3663 | 0.00471 | -0.1023 | 77.7707
-1 | 0.4252 | 0.00465 | -0.1032 | 91.4409
-0.5 | 0.4843 | 0.00459 | -0.1041 | 105.512
0 | 0.5433 | 0.00452 | -0.105 | 120.1991
0.5 | 0.6019 | 0.00445 | -0.1059 | 135.2584
1.5 | 0.7188 | 0.00411 | -0.1077 | 174.8905
2 | 0.7764 | 0.00375 | -0.1087 | 207.04
2.5 | 0.8334 | 0.00348 | -0.1096 | 239.4828
3 | 0.8903 | 0.00352 | -0.1103 | 252.9261
3.5 | 0.9406 | 0.00421 | -0.11 | 223.4204
4 | 0.9827 | 0.00547 | -0.1083 | 179.6527
4.5 | 1.0286 | 0.00625 | -0.1071 | 164.576
5 | 1.0761 | 0.00677 | -0.106 | 158.9513
5.5 | 1.1198 | 0.00741 | -0.1043 | 151.1201
6 | 1.1687 | 0.00808 | -0.1038 | 144.6411
6.5 | 1.2127 | 0.00866 | -0.1023 | 140.0346
7 | 1.2562 | 0.00917 | -0.1006 | 136.9902
7.5 | 1.2961 | 0.00966 | -0.0982 | 134.1718
8 | 1.3206 | 0.01022 | -0.0928 | 129.2172
8.5 | 1.3495 | 0.01094 | -0.0888 | 123.3547
9 | 1.3817 | 0.01172 | -0.0857 | 117.8925
9.5 | 1.4129 | 0.01265 | -0.0827 | 111.6917
10 | 1.4428 | 0.01374 | -0.0797 | 105.0073
10.5 | 1.4745 | 0.01484 | -0.0772 | 99.3598
11 | 1.5051 | 0.01608 | -0.0747 | 93.6007
11.5 | 1.5323 | 0.01757 | -0.072 | 87.2112
12 | 1.5609 | 0.01906 | -0.0697 | 81.894
12.5 | 1.5879 | 0.02069 | -0.0674 | 76.7472
13 | 1.6106 | 0.02266 | -0.0648 | 71.0768
13.5 | 1.6355 | 0.0246 | -0.0626 | 66.4837
14 | 1.6578 | 0.02681 | -0.0604 | 61.8351
14.5 | 1.6804 | 0.02908 | -0.0584 | 57.7854
15 | 1.7015 | 0.03155 | -0.0564 | 53.9303
15.5 | 1.7214 | 0.03416 | -0.0545 | 50.3923
16 | 1.7387 | 0.03711 | -0.0527 | 46.8526
16.5 | 1.7557 | 0.04018 | -0.0511 | 43.6959
17 | 1.773 | 0.04334 | -0.0498 | 40.9091
17.5 | 1.7895 | 0.04669 | -0.0487 | 38.3273
18 | 1.8043 | 0.05027 | -0.0477 | 35.8922
18.5 | 1.8192 | 0.05399 | -0.0469 | 33.6951
19 | 1.8325 | 0.05795 | -0.0463 | 31.6221
19.5 | 1.843 | 0.06233 | -0.0459 | 29.5684
20 | 1.8444 | 0.06795 | -0.0457 | 27.1435

## 125. Re 14M Mach 0.25 (1)
BIGFOIL.COM POLAR EXPORT
NACA65-713 a=0.5
NACA65-713 a=0.5 |  |  |  | Cl Max: | 1.5 | at alpha= | 9.5 | deg
JavaFoil+Calcfoil stall+Eppler ext transition |  |  |  | L/D Max: | 161.055 | at alpha= | 3 | deg
Re: | 14000000 |  |  | Cd Min: | 0.00514 | at alpha= | 0.5 | deg
Mach: | 0.25 |  |  | Cl=0 at alpha= | -4.5254 | deg
|  |  |  | @ Cl=0.1, Cd= | 0.0056761
|  |  |  | @ Cl=0.4, Cd= | 0.0055112
|  |  |  | @ Cl=0.6, Cd= | 0.0053203
alpha (deg) | Cl | Cd | Cm | Cl/Cd
-15 | -0.062 | 0.10954 | -0.038 | -0.562
-14.5 | -0.059 | 0.10421 | -0.038 | -0.562
-14 | -0.143 | 0.09931 | -0.038 | -1.439
-13.5 | -0.191 | 0.09734 | -0.037 | -1.963
-13 | -0.23 | 0.09093 | -0.038 | -2.524
-12.5 | -0.262 | 0.0865 | -0.038 | -3.027
-12 | -0.289 | 0.08091 | -0.038 | -3.569
-11.5 | -0.31 | 0.0757 | -0.039 | -4.098
-11 | -0.326 | 0.07086 | -0.04 | -4.596
-10.5 | -0.335 | 0.06614 | -0.041 | -5.062
-10 | -0.337 | 0.06156 | -0.041 | -5.479
-9.5 | -0.333 | 0.05768 | -0.042 | -5.771
-9 | -0.322 | 0.05451 | -0.043 | -5.905
-8.5 | -0.305 | 0.04978 | -0.045 | -6.122
-8 | -0.281 | 0.04754 | -0.046 | -5.911
-7.5 | -0.257 | 0.03796 | -0.058 | -6.773
-7 | -0.269 | 0.0067 | -0.088 | -40.105
-6.5 | -0.221 | 0.00652 | -0.089 | -33.951
-6 | -0.169 | 0.00633 | -0.089 | -26.788
-5.5 | -0.114 | 0.00614 | -0.09 | -18.603
-5 | -0.056 | 0.00597 | -0.091 | -9.446
-4.5 | 0.003 | 0.00584 | -0.091 | 0.581
-4 | 0.064 | 0.00574 | -0.092 | 11.208
-3.5 | 0.126 | 0.00563 | -0.093 | 22.37
-3 | 0.188 | 0.00554 | -0.093 | 33.979
-2.5 | 0.251 | 0.00553 | -0.094 | 45.283
-2 | 0.313 | 0.00552 | -0.095 | 56.781
-1.5 | 0.376 | 0.0055 | -0.096 | 68.372
-1 | 0.44 | 0.00553 | -0.096 | 79.491
-0.5 | 0.502 | 0.00553 | -0.097 | 90.807
0 | 0.564 | 0.00557 | -0.098 | 101.279
0.5 | 0.626 | 0.00514 | -0.098 | 121.799
1 | 0.688 | 0.00516 | -0.099 | 133.35
1.5 | 0.75 | 0.00518 | -0.1 | 144.899
2 | 0.811 | 0.00538 | -0.101 | 150.907
2.5 | 0.873 | 0.00553 | -0.101 | 157.931
3 | 0.933 | 0.00579 | -0.102 | 161.055
3.5 | 0.993 | 0.00677 | -0.102 | 146.57
4 | 1.052 | 0.00728 | -0.103 | 144.53
4.5 | 1.102 | 0.0078 | -0.103 | 141.309
5 | 1.157 | 0.00846 | -0.104 | 136.759
5.5 | 1.21 | 0.00887 | -0.104 | 136.349
6 | 1.259 | 0.0107 | -0.105 | 117.618
6.5 | 1.308 | 0.01122 | -0.105 | 116.536
7 | 1.354 | 0.01174 | -0.106 | 115.295
7.5 | 1.397 | 0.01232 | -0.107 | 113.366
8 | 1.433 | 0.01284 | -0.107 | 111.656
8.5 | 1.464 | 0.0135 | -0.108 | 108.45
9 | 1.488 | 0.01423 | -0.108 | 104.521
9.5 | 1.5 | 0.01503 | -0.109 | 99.799
10 | 1.499 | 0.0159 | -0.109 | 94.22
10.5 | 1.485 | 0.01703 | -0.11 | 87.232
11 | 1.46 | 0.01802 | -0.11 | 81.012
11.5 | 1.42 | 0.01925 | -0.111 | 73.793
12 | 1.368 | 0.02082 | -0.111 | 65.684
12.5 | 1.302 | 0.02234 | -0.112 | 58.306
13 | 1.225 | 0.02415 | -0.112 | 50.72
13.5 | 1.137 | 0.02557 | -0.113 | 44.49
14 | 1.039 | 0.0281 | -0.113 | 36.975
14.5 | 0.928 | 0.03281 | -0.112 | 28.268

## 126. Re 14M Mach 0.25 (2)
BIGFOIL.COM POLAR EXPORT
NACA65-713 a=0.5
NACA65-713 a=0.5 |  |  |  | Cl Max: | 1.8061 | at alpha= | 19.5 | deg
XFOIL ncrit=9 |  |  |  | L/D Max: | 264.47 | at alpha= | 3 | deg
Re: | 14000000 |  |  | Cd Min: | 0.1675 | at alpha= | -16.5 | deg
Mach: | 0.25 |  |  | Cl=0 at alpha= | -4.594 | deg
|  |  |  | @ Cl=0.1, Cd= | 0.0052144
|  |  |  | @ Cl=0.4, Cd= | 0.0047266
|  |  |  | @ Cl=0.6, Cd= | 0.0045034
alpha (deg) | Cl | Cd | Cm | Cl/Cd
-16.5 | -0.3853 | 0.1675 | -0.0314 | -2.3003
-16 | -0.3663 | 0.16127 | -0.0355 | -2.2713
-15.5 | -0.3511 | 0.15384 | -0.0399 | -2.2822
-15 | -0.3678 | 0.13776 | -0.0471 | -2.6699
-14 | -0.3761 | 0.11543 | -0.0595 | -3.2583
-13.5 | -0.3967 | 0.10217 | -0.0672 | -3.8827
-13 | -0.3942 | 0.09409 | -0.0721 | -4.1896
-12.5 | -0.5008 | 0.0693 | -0.0886 | -7.2266
-12 | -0.8113 | 0.02469 | -0.1097 | -32.8595
-11.5 | -0.826 | 0.01481 | -0.106 | -55.7731
-11 | -0.7764 | 0.01253 | -0.1043 | -61.9633
-10.5 | -0.7206 | 0.01101 | -0.1029 | -65.4496
-10 | -0.6621 | 0.00991 | -0.1019 | -66.8113
-9.5 | -0.602 | 0.00911 | -0.1011 | -66.0812
-9 | -0.5409 | 0.00848 | -0.1005 | -63.7854
-8.5 | -0.4794 | 0.00799 | -0.1001 | -60
-8 | -0.4183 | 0.00749 | -0.0998 | -55.8478
-7.5 | -0.3572 | 0.00699 | -0.0996 | -51.1016
-7 | -0.2958 | 0.0066 | -0.0996 | -44.8182
-6.5 | -0.2344 | 0.00626 | -0.0997 | -37.4441
-6 | -0.1732 | 0.00596 | -0.0999 | -29.0604
-5.5 | -0.1116 | 0.00572 | -0.1003 | -19.5105
-5 | -0.0501 | 0.00551 | -0.1008 | -9.0926
-4.5 | 0.0116 | 0.00538 | -0.1013 | 2.1561
-3.5 | 0.1344 | 0.00515 | -0.1026 | 26.0971
-3 | 0.1958 | 0.005 | -0.1033 | 39.16
-2.5 | 0.2572 | 0.00488 | -0.1041 | 52.7049
-2 | 0.3185 | 0.00481 | -0.1049 | 66.2162
-1.5 | 0.3796 | 0.00475 | -0.1058 | 79.9158
-1 | 0.4407 | 0.00468 | -0.1066 | 94.1667
-0.5 | 0.5019 | 0.0046 | -0.1076 | 109.1087
0 | 0.563 | 0.00454 | -0.1085 | 124.0088
0.5 | 0.6237 | 0.00448 | -0.1094 | 139.2188
1 | 0.6843 | 0.00429 | -0.1104 | 159.5105
1.5 | 0.7448 | 0.00413 | -0.1114 | 180.339
2 | 0.8043 | 0.00377 | -0.1124 | 213.3422
2.5 | 0.8634 | 0.00349 | -0.1133 | 247.3926
3 | 0.923 | 0.00349 | -0.1141 | 264.4699
3.5 | 0.9764 | 0.00406 | -0.1138 | 240.4926
4.5 | 1.0619 | 0.00636 | -0.1097 | 166.9654
5 | 1.1078 | 0.00698 | -0.1079 | 158.7106
5.5 | 1.155 | 0.00771 | -0.1065 | 149.8054
6 | 1.1961 | 0.00846 | -0.1039 | 141.383
6.5 | 1.2345 | 0.00914 | -0.1007 | 135.0656
7 | 1.2581 | 0.00976 | -0.0946 | 128.9037
7.5 | 1.2885 | 0.01052 | -0.0903 | 122.481
8 | 1.3212 | 0.01139 | -0.0867 | 115.9965
8.5 | 1.3533 | 0.01243 | -0.0833 | 108.8737
9 | 1.3874 | 0.0135 | -0.0803 | 102.7704
9.5 | 1.4194 | 0.01476 | -0.0773 | 96.1653
10 | 1.4505 | 0.01618 | -0.0744 | 89.6477
10.5 | 1.483 | 0.01761 | -0.0718 | 84.2135
11 | 1.5127 | 0.01927 | -0.069 | 78.5003
11.5 | 1.5405 | 0.02112 | -0.0662 | 72.9403
12 | 1.569 | 0.023 | -0.0636 | 68.2174
12.5 | 1.5922 | 0.02533 | -0.0608 | 62.8583
13 | 1.6187 | 0.02754 | -0.0583 | 58.7763
13.5 | 1.639 | 0.0303 | -0.0556 | 54.0924
14 | 1.6626 | 0.0329 | -0.0533 | 50.535
14.5 | 1.6855 | 0.03563 | -0.0511 | 47.3056
15 | 1.7018 | 0.03903 | -0.0487 | 43.6024
15.5 | 1.7202 | 0.04237 | -0.0466 | 40.5995
16 | 1.7386 | 0.04591 | -0.0449 | 37.8697
16.5 | 1.7554 | 0.04969 | -0.0434 | 35.327
17 | 1.7699 | 0.05386 | -0.042 | 32.8611
17.5 | 1.7826 | 0.0584 | -0.0409 | 30.524
18 | 1.791 | 0.06353 | -0.0401 | 28.1914
18.5 | 1.7999 | 0.06887 | -0.0397 | 26.1347
19 | 1.8059 | 0.0747 | -0.0396 | 24.1754
19.5 | 1.8061 | 0.08149 | -0.0401 | 22.1635
20 | 1.7997 | 0.08939 | -0.0413 | 20.1331

## 127. Re 14M Mach 0.50 (1)
BIGFOIL.COM POLAR EXPORT
NACA65-713 a=0.5
NACA65-713 a=0.5 |  |  |  | Cl Max: | 1.476 | at alpha= | 7.5 | deg
JavaFoil+Calcfoil stall+Eppler ext transition |  |  |  | L/D Max: | 165.249 | at alpha= | 1.5 | deg
Re: | 14000000 |  |  | Cd Min: | 0.00507 | at alpha= | 1.5 | deg
Mach: | 0.5 |  |  | Cl=0 at alpha= | -4.5317 | deg
|  |  |  | @ Cl=0.1, Cd= | 0.0059435
|  |  |  | @ Cl=0.4, Cd= | 0.0056854
|  |  |  | @ Cl=0.6, Cd= | 0.005799
alpha (deg) | Cl | Cd | Cm | Cl/Cd
-20 | -0.867 | 0.14969 | -0.048 | -5.795
-19.5 | -0.839 | 0.14465 | -0.048 | -5.802
-19 | -0.811 | 0.13764 | -0.048 | -5.896
-18.5 | -0.784 | 0.12873 | -0.049 | -6.094
-18 | -0.757 | 0.12288 | -0.049 | -6.16
-17.5 | -0.728 | 0.12364 | -0.049 | -5.89
-17 | -0.7 | 0.11783 | -0.049 | -5.942
-16.5 | -0.672 | 0.11091 | -0.049 | -6.061
-16 | -0.646 | 0.10241 | -0.051 | -6.303
-15.5 | -0.619 | 0.09485 | -0.053 | -6.531
-15 | -0.596 | 0.08409 | -0.057 | -7.092
-14.5 | -0.567 | 0.08119 | -0.057 | -6.983
-14 | -0.53 | 0.09728 | -0.047 | -5.445
-13.5 | -0.502 | 0.08866 | -0.048 | -5.664
-13 | -0.475 | 0.082 | -0.05 | -5.795
-12.5 | -0.449 | 0.07391 | -0.053 | -6.072
-12 | -0.424 | 0.06507 | -0.057 | -6.517
-11.5 | -0.398 | 0.05862 | -0.061 | -6.794
-11 | -0.418 | 0.01618 | -0.085 | -25.839
-10.5 | -0.333 | 0.06664 | -0.047 | -5.003
-10 | -0.305 | 0.06441 | -0.046 | -4.738
-9.5 | -0.278 | 0.05791 | -0.049 | -4.796
-9 | -0.25 | 0.0533 | -0.051 | -4.694
-8.5 | -0.223 | 0.04839 | -0.055 | -4.61
-8 | -0.197 | 0.04224 | -0.062 | -4.669
-7.5 | -0.205 | 0.00727 | -0.097 | -28.261
-7 | -0.138 | 0.04633 | -0.047 | -2.969
-6.5 | -0.11 | 0.04434 | -0.046 | -2.472
-6 | -0.082 | 0.04314 | -0.046 | -1.895
-5.5 | -0.091 | 0.03773 | -0.051 | -2.413
-5 | -0.059 | 0.00644 | -0.101 | -9.226
-4.5 | 0.004 | 0.0062 | -0.102 | 0.592
-4 | 0.07 | 0.006 | -0.103 | 11.731
-3.5 | 0.139 | 0.00587 | -0.104 | 23.697
-3 | 0.209 | 0.00572 | -0.104 | 36.527
-2.5 | 0.279 | 0.00572 | -0.105 | 48.749
-2 | 0.349 | 0.0057 | -0.106 | 61.241
-1.5 | 0.419 | 0.00568 | -0.107 | 73.812
-1 | 0.492 | 0.00573 | -0.108 | 85.786
-0.5 | 0.561 | 0.00576 | -0.108 | 97.456
0 | 0.631 | 0.00583 | -0.109 | 108.31
0.5 | 0.7 | 0.00546 | -0.11 | 128.363
1 | 0.769 | 0.00519 | -0.111 | 148.123
1.5 | 0.837 | 0.00507 | -0.111 | 165.249
2 | 0.904 | 0.00589 | -0.112 | 153.393
2.5 | 0.969 | 0.00668 | -0.112 | 145.01
3 | 1.035 | 0.00716 | -0.113 | 144.458
3.5 | 1.1 | 0.00782 | -0.113 | 140.617
4 | 1.165 | 0.00855 | -0.114 | 136.286
4.5 | 1.217 | 0.00933 | -0.115 | 130.502
5 | 1.275 | 0.01008 | -0.115 | 126.476
5.5 | 1.329 | 0.01107 | -0.116 | 120.02
6 | 1.376 | 0.01341 | -0.116 | 102.654
6.5 | 1.42 | 0.01427 | -0.117 | 99.515
7 | 1.455 | 0.0151 | -0.117 | 96.308
7.5 | 1.476 | 0.0161 | -0.118 | 91.676
8 | 1.461 | 0.01733 | -0.118 | 84.293
8.5 | 1.381 | 0.01879 | -0.119 | 73.507
9 | 0.877 | 0.02153 | -0.119 | 40.741
9.5 | 0.908 | 0.02176 | -0.12 | 41.706
10 | 0.936 | 0.02419 | -0.12 | 38.695
10.5 | 0.967 | 0.02376 | -0.121 | 40.712
11 | 0.995 | 0.02632 | -0.122 | 37.818
11.5 | 1.023 | 0.02871 | -0.122 | 35.626
12 | 0.896 | 0.08391 | -0.073 | 10.682
12.5 | 1.081 | 0.03128 | -0.123 | 34.55

## 128. Re 14M Mach 0.50 (2)
BIGFOIL.COM POLAR EXPORT
NACA65-713 a=0.5
NACA65-713 a=0.5 |  |  |  | Cl Max: | 1.5612 | at alpha= | 11.5 | deg
XFOIL ncrit=9 |  |  |  | L/D Max: | 311.858 | at alpha= | 3.5 | deg
Re: | 14000000 |  |  | Cd Min: | 0.24505 | at alpha= | -20 | deg
Mach: | 0.5 |  |  | Cl=0 at alpha= | -4.5397 | deg
|  |  |  | @ Cl=0.1, Cd= | 0.0055306
|  |  |  | @ Cl=0.4, Cd= | 0.0049216
|  |  |  | @ Cl=0.6, Cd= | 0.0047025
alpha (deg) | Cl | Cd | Cm | Cl/Cd
-20 | -0.5203 | 0.24505 | 0.0041 | -2.1232
-19.5 | -0.4967 | 0.23723 | -0.0012 | -2.0937
-19 | -0.4734 | 0.22921 | -0.0064 | -2.0654
-18.5 | -0.4502 | 0.22128 | -0.0115 | -2.0345
-18 | -0.4271 | 0.21337 | -0.0166 | -2.0017
-17.5 | -0.405 | 0.20498 | -0.0216 | -1.9758
-17 | -0.383 | 0.19671 | -0.0266 | -1.947
-16 | -0.3414 | 0.17949 | -0.0365 | -1.9021
-15.5 | -0.3169 | 0.17299 | -0.0412 | -1.8319
-15 | -0.2943 | 0.16561 | -0.0459 | -1.7771
-14.5 | -0.2736 | 0.15771 | -0.0506 | -1.7348
-14 | -0.2501 | 0.15107 | -0.055 | -1.6555
-13.5 | -0.2364 | 0.14133 | -0.06 | -1.6727
-13 | -0.2206 | 0.13284 | -0.0647 | -1.6606
-12.5 | -0.2034 | 0.12505 | -0.0692 | -1.6265
-12 | -0.1858 | 0.11779 | -0.0736 | -1.5774
-11.5 | -0.1739 | 0.10942 | -0.0783 | -1.5893
-11 | -0.1576 | 0.10239 | -0.0825 | -1.5392
-10.5 | -0.1509 | 0.09397 | -0.0871 | -1.6058
-9.5 | -0.1491 | 0.0768 | -0.097 | -1.9414
-9 | -0.1531 | 0.06846 | -0.102 | -2.2363
-8.5 | -0.1553 | 0.061 | -0.1065 | -2.5459
-8 | -0.1733 | 0.05276 | -0.1119 | -3.2847
-7.5 | -0.191 | 0.04435 | -0.1194 | -4.3067
-7 | -0.1901 | 0.03543 | -0.124 | -5.3655
-6.5 | -0.1859 | 0.02539 | -0.1258 | -7.3218
-5 | -0.0695 | 0.0061 | -0.1204 | -11.3934
-4.5 | 0.006 | 0.00579 | -0.1196 | 1.0363
-4 | 0.0807 | 0.00557 | -0.1192 | 14.4883
-3.5 | 0.1542 | 0.00542 | -0.1192 | 28.4502
-3 | 0.2264 | 0.00523 | -0.1194 | 43.2887
-2.5 | 0.2981 | 0.00509 | -0.1199 | 58.5658
-2 | 0.3696 | 0.00496 | -0.1206 | 74.5161
-1.5 | 0.4409 | 0.00487 | -0.1214 | 90.5339
-1 | 0.5118 | 0.00479 | -0.1224 | 106.8476
-0.5 | 0.5825 | 0.00471 | -0.1234 | 123.673
0 | 0.6529 | 0.00468 | -0.1245 | 139.5085
0.5 | 0.7232 | 0.00464 | -0.1256 | 155.8621
1 | 0.7936 | 0.00445 | -0.1268 | 178.3371
1.5 | 0.8636 | 0.00426 | -0.1279 | 202.723
2 | 0.9324 | 0.0039 | -0.129 | 239.0769
2.5 | 1.0021 | 0.00356 | -0.1301 | 281.4888
3 | 1.072 | 0.00355 | -0.1308 | 301.9718
3.5 | 1.1414 | 0.00366 | -0.1313 | 311.8579
4 | 1.1832 | 0.00514 | -0.1273 | 230.1946
4.5 | 1.203 | 0.00681 | -0.1192 | 176.652
5 | 1.2212 | 0.00789 | -0.1104 | 154.7782
5.5 | 1.2222 | 0.00975 | -0.1001 | 125.3538
6 | 1.2301 | 0.01223 | -0.0922 | 100.5805
6.5 | 1.2485 | 0.0147 | -0.0864 | 84.932
7 | 1.2779 | 0.01693 | -0.0822 | 75.4814
7.5 | 1.3147 | 0.01894 | -0.0789 | 69.4139
8 | 1.3528 | 0.02108 | -0.076 | 64.1746
8.5 | 1.3896 | 0.02342 | -0.073 | 59.3339
9 | 1.4276 | 0.02574 | -0.0699 | 55.4623
9.5 | 1.4612 | 0.02825 | -0.0662 | 51.7239
10 | 1.488 | 0.03096 | -0.0614 | 48.062
10.5 | 1.517 | 0.03369 | -0.0569 | 45.0282
11 | 1.543 | 0.03681 | -0.0523 | 41.918
11.5 | 1.5612 | 0.04077 | -0.0475 | 38.2929
12 | 1.5565 | 0.04665 | -0.0423 | 33.3655
12.5 | 1.5175 | 0.05575 | -0.0375 | 27.2197
13 | 1.4942 | 0.06434 | -0.0348 | 23.2235
13.5 | 1.4711 | 0.07386 | -0.0336 | 19.9174
14 | 1.4342 | 0.08598 | -0.0349 | 16.6806
14.5 | 1.4009 | 0.09901 | -0.0386 | 14.1491
15 | 1.3646 | 0.11351 | -0.0448 | 12.0218
15.5 | 1.3338 | 0.12831 | -0.0525 | 10.3951
16 | 1.306 | 0.14353 | -0.0618 | 9.0991
16.5 | 1.2835 | 0.15875 | -0.0718 | 8.085

## 129. Re 16M Mach 0.00 (1)
BIGFOIL.COM POLAR EXPORT
NACA65-713 a=0.5
NACA65-713 a=0.5 |  |  |  | Cl Max: | 1.517 | at alpha= | 10.5 | deg
JavaFoil+Calcfoil stall+Eppler ext transition |  |  |  | L/D Max: | 157.905 | at alpha= | 3.5 | deg
Re: | 16000000 |  |  | Cd Min: | 0.00519 | at alpha= | 0.5 | deg
Mach: | 0 |  |  | Cl=0 at alpha= | -4.5259 | deg
|  |  |  | @ Cl=0.1, Cd= | 0.0055473
|  |  |  | @ Cl=0.4, Cd= | 0.0054468
|  |  |  | @ Cl=0.6, Cd= | 0.0052267
alpha (deg) | Cl | Cd | Cm | Cl/Cd
-18 | -0.352 | 0.14146 | -0.035 | -2.491
-17.5 | -0.364 | 0.13419 | -0.036 | -2.715
-17 | -0.376 | 0.13101 | -0.036 | -2.868
-16.5 | -0.387 | 0.12283 | -0.036 | -3.151
-16 | -0.398 | 0.11435 | -0.037 | -3.481
-15.5 | -0.408 | 0.11131 | -0.036 | -3.665
-15 | -0.417 | 0.10307 | -0.037 | -4.048
-14.5 | -0.425 | 0.0977 | -0.038 | -4.352
-14 | -0.431 | 0.0955 | -0.037 | -4.517
-13.5 | -0.436 | 0.08788 | -0.039 | -4.965
-13 | -0.439 | 0.08384 | -0.039 | -5.232
-12.5 | -0.439 | 0.07795 | -0.04 | -5.635
-12 | -0.436 | 0.07433 | -0.04 | -5.87
-11.5 | -0.43 | 0.07058 | -0.04 | -6.098
-11 | -0.421 | 0.06672 | -0.041 | -6.316
-10.5 | -0.409 | 0.06173 | -0.043 | -6.631
-10 | -0.395 | 0.0561 | -0.046 | -7.033
-9.5 | -0.374 | 0.05407 | -0.045 | -6.909
-9 | -0.35 | 0.05005 | -0.047 | -7
-8.5 | -0.389 | 0.00778 | -0.081 | -49.944
-8 | -0.358 | 0.00693 | -0.084 | -51.696
-7.5 | -0.316 | 0.00615 | -0.084 | -51.366
-7 | -0.269 | 0.00641 | -0.085 | -41.975
-6.5 | -0.219 | 0.00627 | -0.086 | -34.985
-6 | -0.167 | 0.00608 | -0.086 | -27.449
-5.5 | -0.112 | 0.00596 | -0.087 | -18.776
-5 | -0.055 | 0.0058 | -0.088 | -9.477
-4.5 | 0.003 | 0.00568 | -0.088 | 0.582
-4 | 0.062 | 0.00556 | -0.089 | 11.242
-3.5 | 0.122 | 0.00554 | -0.09 | 22.08
-3 | 0.183 | 0.0055 | -0.09 | 33.203
-2.5 | 0.243 | 0.00547 | -0.091 | 44.433
-2 | 0.303 | 0.00544 | -0.092 | 55.761
-1.5 | 0.364 | 0.00547 | -0.092 | 66.602
-1 | 0.426 | 0.00543 | -0.093 | 78.458
-0.5 | 0.486 | 0.00545 | -0.094 | 89.246
0 | 0.546 | 0.00551 | -0.095 | 99.208
0.5 | 0.607 | 0.00519 | -0.095 | 116.835
1 | 0.667 | 0.00526 | -0.096 | 126.749
1.5 | 0.727 | 0.00555 | -0.097 | 130.968
2 | 0.786 | 0.00556 | -0.097 | 141.439
2.5 | 0.845 | 0.00576 | -0.098 | 146.629
3 | 0.904 | 0.00579 | -0.099 | 156.099
3.5 | 0.963 | 0.0061 | -0.099 | 157.905
4 | 1.021 | 0.00712 | -0.1 | 143.289
4.5 | 1.071 | 0.00758 | -0.1 | 141.236
5 | 1.125 | 0.00809 | -0.101 | 139.028
5.5 | 1.177 | 0.00864 | -0.102 | 136.183
6 | 1.226 | 0.00992 | -0.102 | 123.575
6.5 | 1.275 | 0.01034 | -0.102 | 123.28
7 | 1.322 | 0.01079 | -0.103 | 122.456
7.5 | 1.367 | 0.01127 | -0.104 | 121.214
8 | 1.406 | 0.01179 | -0.104 | 119.284
8.5 | 1.441 | 0.01225 | -0.105 | 117.666
9 | 1.472 | 0.01283 | -0.105 | 114.737
9.5 | 1.495 | 0.01349 | -0.106 | 110.842
10 | 1.51 | 0.01415 | -0.106 | 106.717
10.5 | 1.517 | 0.01487 | -0.107 | 102.036
11 | 1.517 | 0.01573 | -0.108 | 96.42
11.5 | 1.509 | 0.01671 | -0.108 | 90.296
12 | 1.495 | 0.01753 | -0.109 | 85.287
12.5 | 1.473 | 0.01872 | -0.109 | 78.689
13 | 1.445 | 0.01969 | -0.11 | 73.419
13.5 | 1.412 | 0.02098 | -0.11 | 67.295
14 | 1.373 | 0.02227 | -0.11 | 61.68
14.5 | 1.331 | 0.02368 | -0.111 | 56.188
15 | 1.283 | 0.02571 | -0.111 | 49.901
15.5 | 1.235 | 0.02707 | -0.112 | 45.626

## 130. Re 16M Mach 0.00 (2)
BIGFOIL.COM POLAR EXPORT
NACA65-713 a=0.5
NACA65-713 a=0.5 |  |  |  | Cl Max: | 1.8632 | at alpha= | 20 | deg
XFOIL ncrit=9 |  |  |  | L/D Max: | 234.867 | at alpha= | 3 | deg
Re: | 16000000 |  |  | Cd Min: | 0.0629 | at alpha= | 20 | deg
Mach: | 0 |  |  | Cl=0 at alpha= | -4.6017 | deg
|  |  |  | @ Cl=0.1, Cd= | 0.0050371
|  |  |  | @ Cl=0.4, Cd= | 0.0045743
|  |  |  | @ Cl=0.6, Cd= | 0.0043654
alpha (deg) | Cl | Cd | Cm | Cl/Cd
-19.5 | -1.2967 | 0.03721 | -0.1086 | -34.8482
-19 | -1.3442 | 0.02931 | -0.1104 | -45.8615
-18.5 | -1.3569 | 0.02626 | -0.1064 | -51.6717
-18 | -1.3661 | 0.02388 | -0.0998 | -57.2069
-17.5 | -1.3433 | 0.02186 | -0.0972 | -61.4501
-17 | -1.3098 | 0.02031 | -0.0954 | -64.4904
-16.5 | -1.2722 | 0.01888 | -0.0941 | -67.3835
-16 | -1.231 | 0.01759 | -0.093 | -69.9829
-15.5 | -1.1876 | 0.01635 | -0.0921 | -72.6361
-15 | -1.1414 | 0.01529 | -0.0915 | -74.6501
-14.5 | -1.0936 | 0.01434 | -0.091 | -76.2622
-14 | -1.0447 | 0.01338 | -0.0906 | -78.0792
-13.5 | -0.9941 | 0.01259 | -0.0903 | -78.9595
-12.5 | -0.8924 | 0.01074 | -0.0899 | -83.0912
-12 | -0.8399 | 0.00998 | -0.0898 | -84.1583
-11.5 | -0.7858 | 0.0094 | -0.0899 | -83.5957
-11 | -0.7308 | 0.00895 | -0.0901 | -81.6536
-10.5 | -0.6753 | 0.00852 | -0.0904 | -79.2606
-8.5 | -0.4499 | 0.00707 | -0.0919 | -63.6351
-8 | -0.3933 | 0.00669 | -0.0924 | -58.7892
-7.5 | -0.3359 | 0.00642 | -0.0929 | -52.3209
-7 | -0.2785 | 0.00611 | -0.0934 | -45.581
-6.5 | -0.221 | 0.00585 | -0.094 | -37.7778
-6 | -0.1631 | 0.00564 | -0.0947 | -28.9184
-5.5 | -0.1049 | 0.00547 | -0.0953 | -19.1773
-5 | -0.0466 | 0.00529 | -0.096 | -8.8091
-4.5 | 0.0119 | 0.00518 | -0.0968 | 2.2973
-3.5 | 0.129 | 0.00499 | -0.0984 | 25.8517
-3 | 0.1877 | 0.00484 | -0.0992 | 38.781
-2.5 | 0.2464 | 0.00474 | -0.1 | 51.9831
-1 | 0.4225 | 0.00455 | -0.1026 | 92.8571
-0.5 | 0.4813 | 0.00448 | -0.1035 | 107.433
0 | 0.5397 | 0.00445 | -0.1044 | 121.2809
0.5 | 0.5982 | 0.00437 | -0.1053 | 136.8879
1 | 0.6565 | 0.00422 | -0.1062 | 155.5687
1.5 | 0.7144 | 0.0041 | -0.1071 | 174.2439
2 | 0.7716 | 0.00385 | -0.108 | 200.4156
2.5 | 0.8281 | 0.00356 | -0.1089 | 232.6124
3 | 0.8831 | 0.00376 | -0.1094 | 234.867
3.5 | 0.9315 | 0.00457 | -0.1089 | 203.8293
4 | 0.9747 | 0.00569 | -0.1075 | 171.3005
4.5 | 1.0228 | 0.00628 | -0.1067 | 162.8662
5 | 1.0718 | 0.00675 | -0.106 | 158.7852
5.5 | 1.1153 | 0.00736 | -0.1043 | 151.5353
6 | 1.1646 | 0.00792 | -0.1039 | 147.0455
6.5 | 1.2104 | 0.00844 | -0.1028 | 143.4123
7 | 1.256 | 0.00889 | -0.1016 | 141.2823
7.5 | 1.2993 | 0.00936 | -0.1 | 138.8141
8 | 1.3335 | 0.00982 | -0.0966 | 135.7943
8.5 | 1.3584 | 0.01043 | -0.0916 | 130.2397
9 | 1.3894 | 0.01112 | -0.0882 | 124.946
9.5 | 1.4197 | 0.01196 | -0.085 | 118.704
10 | 1.4507 | 0.0129 | -0.0821 | 112.4574
10.5 | 1.4824 | 0.01389 | -0.0795 | 106.7243
11 | 1.5122 | 0.01505 | -0.0769 | 100.4784
11.5 | 1.5397 | 0.01643 | -0.0742 | 93.7127
12 | 1.5689 | 0.01777 | -0.0719 | 88.2893
12.5 | 1.5959 | 0.01931 | -0.0696 | 82.6463
13 | 1.619 | 0.02115 | -0.067 | 76.5485
13.5 | 1.6445 | 0.02292 | -0.0648 | 71.7496
14 | 1.6664 | 0.02503 | -0.0625 | 66.5761
14.5 | 1.6895 | 0.02713 | -0.0606 | 62.2742
15 | 1.7109 | 0.02943 | -0.0586 | 58.1346
15.5 | 1.7315 | 0.03187 | -0.0568 | 54.3301
16 | 1.749 | 0.03463 | -0.0549 | 50.5053
16.5 | 1.7675 | 0.03741 | -0.0533 | 47.2467
17 | 1.7852 | 0.04035 | -0.0519 | 44.2429
17.5 | 1.8023 | 0.04346 | -0.0508 | 41.4703
18 | 1.8181 | 0.04678 | -0.0497 | 38.8649
18.5 | 1.8336 | 0.0502 | -0.0489 | 36.5259
19 | 1.8479 | 0.05385 | -0.0482 | 34.3157
19.5 | 1.8607 | 0.05774 | -0.0477 | 32.2255
20 | 1.8632 | 0.0629 | -0.0472 | 29.6216

## 131. Re 16M Mach 0.10 (1)
BIGFOIL.COM POLAR EXPORT
NACA65-713 a=0.5
NACA65-713 a=0.5 |  |  |  | Cl Max: | 1.514 | at alpha= | 10.5 | deg
JavaFoil+Calcfoil stall+Eppler ext transition |  |  |  | L/D Max: | 167.404 | at alpha= | 3.5 | deg
Re: | 16000000 |  |  | Cd Min: | 0.00519 | at alpha= | 0.5 | deg
Mach: | 0.1 |  |  | Cl=0 at alpha= | -4.5259 | deg
|  |  |  | @ Cl=0.1, Cd= | 0.0055653
|  |  |  | @ Cl=0.4, Cd= | 0.0054555
|  |  |  | @ Cl=0.6, Cd= | 0.005249
alpha (deg) | Cl | Cd | Cm | Cl/Cd
-17.5 | -0.321 | 0.13412 | -0.036 | -2.391
-17 | -0.334 | 0.13233 | -0.036 | -2.526
-16.5 | -0.348 | 0.12657 | -0.036 | -2.747
-16 | -0.361 | 0.11696 | -0.037 | -3.087
-15.5 | -0.374 | 0.11363 | -0.036 | -3.287
-15 | -0.386 | 0.10506 | -0.037 | -3.669
-14.5 | -0.396 | 0.09921 | -0.038 | -3.994
-14 | -0.405 | 0.0958 | -0.037 | -4.231
-13.5 | -0.413 | 0.08875 | -0.038 | -4.654
-13 | -0.419 | 0.08448 | -0.039 | -4.954
-12.5 | -0.421 | 0.07914 | -0.039 | -5.326
-12 | -0.421 | 0.07541 | -0.04 | -5.589
-11.5 | -0.418 | 0.07135 | -0.04 | -5.859
-11 | -0.412 | 0.06722 | -0.041 | -6.123
-10.5 | -0.402 | 0.06234 | -0.042 | -6.442
-10 | -0.388 | 0.05698 | -0.045 | -6.815
-9.5 | -0.369 | 0.05435 | -0.045 | -6.797
-9 | -0.348 | 0.04952 | -0.048 | -7.032
-8.5 | -0.321 | 0.04701 | -0.048 | -6.833
-8 | -0.299 | 0.03579 | -0.06 | -8.361
-7.5 | -0.315 | 0.00668 | -0.085 | -47.214
-7 | -0.269 | 0.00645 | -0.085 | -41.765
-6.5 | -0.22 | 0.00627 | -0.086 | -35.043
-6 | -0.167 | 0.00607 | -0.087 | -27.541
-5.5 | -0.112 | 0.00596 | -0.087 | -18.83
-5 | -0.055 | 0.0058 | -0.088 | -9.515
-4.5 | 0.003 | 0.00569 | -0.089 | 0.582
-4 | 0.063 | 0.00559 | -0.089 | 11.227
-3.5 | 0.123 | 0.00555 | -0.09 | 22.132
-3 | 0.183 | 0.00552 | -0.091 | 33.234
-2.5 | 0.244 | 0.00546 | -0.092 | 44.727
-2 | 0.305 | 0.00545 | -0.092 | 55.922
-1.5 | 0.366 | 0.00545 | -0.093 | 67.07
-1 | 0.428 | 0.00546 | -0.094 | 78.331
-0.5 | 0.489 | 0.00545 | -0.094 | 89.583
0 | 0.549 | 0.00555 | -0.095 | 98.976
0.5 | 0.61 | 0.00519 | -0.096 | 117.4
1 | 0.67 | 0.00528 | -0.097 | 126.801
1.5 | 0.73 | 0.00558 | -0.097 | 130.897
2 | 0.79 | 0.00559 | -0.098 | 141.343
2.5 | 0.849 | 0.0058 | -0.099 | 146.383
3 | 0.909 | 0.00581 | -0.099 | 156.346
3.5 | 0.968 | 0.00578 | -0.1 | 167.404
4 | 1.026 | 0.00716 | -0.1 | 143.292
4.5 | 1.076 | 0.00764 | -0.101 | 140.804
5 | 1.13 | 0.00817 | -0.101 | 138.354
5.5 | 1.182 | 0.00871 | -0.102 | 135.724
6 | 1.231 | 0.01 | -0.102 | 123.115
6.5 | 1.28 | 0.01045 | -0.103 | 122.51
7 | 1.327 | 0.01089 | -0.104 | 121.833
7.5 | 1.372 | 0.01141 | -0.104 | 120.192
8 | 1.411 | 0.01192 | -0.105 | 118.382
8.5 | 1.445 | 0.01238 | -0.105 | 116.711
9 | 1.475 | 0.01301 | -0.106 | 113.435
9.5 | 1.497 | 0.01367 | -0.106 | 109.538
10 | 1.51 | 0.01434 | -0.107 | 105.29
10.5 | 1.514 | 0.01514 | -0.107 | 100.031
11 | 1.512 | 0.01597 | -0.108 | 94.634
11.5 | 1.5 | 0.01696 | -0.109 | 88.476
12 | 1.481 | 0.01807 | -0.109 | 81.994
12.5 | 1.455 | 0.01923 | -0.109 | 75.674
13 | 1.423 | 0.02022 | -0.11 | 70.363
13.5 | 1.383 | 0.02178 | -0.11 | 63.487
14 | 1.339 | 0.02314 | -0.111 | 57.838
14.5 | 1.29 | 0.02436 | -0.111 | 52.955
15 | 1.238 | 0.0261 | -0.112 | 47.413
15.5 | 1.181 | 0.02856 | -0.112 | 41.365

## 132. Re 16M Mach 0.10 (2)
BIGFOIL.COM POLAR EXPORT
NACA65-713 a=0.5
NACA65-713 a=0.5 |  |  |  | Cl Max: | 1.8555 | at alpha= | 20 | deg
XFOIL ncrit=9 |  |  |  | L/D Max: | 237.701 | at alpha= | 3 | deg
Re: | 16000000 |  |  | Cd Min: | 0.06653 | at alpha= | 20 | deg
Mach: | 0.1 |  |  | Cl=0 at alpha= | -4.6002 | deg
|  |  |  | @ Cl=0.1, Cd= | 0.0050406
|  |  |  | @ Cl=0.4, Cd= | 0.0045842
|  |  |  | @ Cl=0.6, Cd= | 0.004373
alpha (deg) | Cl | Cd | Cm | Cl/Cd
-18 | -1.2386 | 0.03203 | -0.114 | -38.67
-17.5 | -1.2888 | 0.02683 | -0.1085 | -48.0358
-17 | -1.285 | 0.02451 | -0.1034 | -52.4276
-16.5 | -1.2615 | 0.0222 | -0.1007 | -56.8243
-16 | -1.2284 | 0.02026 | -0.0987 | -60.6318
-15.5 | -1.191 | 0.01842 | -0.0971 | -64.658
-15 | -1.1478 | 0.01697 | -0.0959 | -67.637
-14.5 | -1.1018 | 0.01569 | -0.0949 | -70.2231
-14 | -1.0542 | 0.01444 | -0.0941 | -73.0055
-13.5 | -1.0038 | 0.01346 | -0.0935 | -74.5765
-13 | -0.9523 | 0.01253 | -0.093 | -76.0016
-12.5 | -0.9005 | 0.01156 | -0.0926 | -77.8979
-12 | -0.8483 | 0.01055 | -0.0922 | -80.4076
-11.5 | -0.7944 | 0.00976 | -0.092 | -81.3934
-11 | -0.739 | 0.00919 | -0.092 | -80.4135
-10.5 | -0.6828 | 0.0087 | -0.0921 | -78.4828
-10 | -0.6261 | 0.0083 | -0.0922 | -75.4337
-9.5 | -0.569 | 0.00791 | -0.0925 | -71.9343
-8.5 | -0.4543 | 0.00719 | -0.0931 | -63.185
-8 | -0.3971 | 0.00678 | -0.0934 | -58.5693
-7.5 | -0.3392 | 0.00646 | -0.0939 | -52.5077
-7 | -0.2811 | 0.00617 | -0.0943 | -45.5592
-6.5 | -0.223 | 0.0059 | -0.0949 | -37.7966
-6 | -0.1647 | 0.00566 | -0.0954 | -29.0989
-5.5 | -0.1059 | 0.00549 | -0.0961 | -19.2896
-5 | -0.0471 | 0.00531 | -0.0967 | -8.8701
-4.5 | 0.0118 | 0.00519 | -0.0975 | 2.2736
-3.5 | 0.1299 | 0.00499 | -0.099 | 26.0321
-3 | 0.1889 | 0.00485 | -0.0998 | 38.9485
-2.5 | 0.248 | 0.00474 | -0.1006 | 52.3207
-2 | 0.3072 | 0.00468 | -0.1015 | 65.641
-1.5 | 0.3662 | 0.00463 | -0.1023 | 79.0929
-1 | 0.4253 | 0.00455 | -0.1032 | 93.4725
-0.5 | 0.4845 | 0.00448 | -0.1041 | 108.1473
0 | 0.5433 | 0.00445 | -0.105 | 122.0899
0.5 | 0.6022 | 0.00437 | -0.1059 | 137.8032
1 | 0.6608 | 0.00423 | -0.1068 | 156.2175
1.5 | 0.7191 | 0.0041 | -0.1078 | 175.3902
2 | 0.7766 | 0.00385 | -0.1087 | 201.7143
2.5 | 0.8335 | 0.00356 | -0.1096 | 234.1292
3 | 0.889 | 0.00374 | -0.1101 | 237.7005
3.5 | 0.9378 | 0.00455 | -0.1096 | 206.1099
4 | 0.9807 | 0.0057 | -0.108 | 172.0526
4.5 | 1.0288 | 0.00631 | -0.1072 | 163.0428
5 | 1.0777 | 0.00679 | -0.1064 | 158.7187
5.5 | 1.1208 | 0.0074 | -0.1045 | 151.4595
6 | 1.1702 | 0.00799 | -0.1041 | 146.4581
6.5 | 1.2157 | 0.00852 | -0.1028 | 142.6878
7 | 1.2609 | 0.00898 | -0.1014 | 140.412
7.5 | 1.3032 | 0.00946 | -0.0995 | 137.759
8 | 1.3304 | 0.00995 | -0.0946 | 133.7085
8.5 | 1.3582 | 0.01063 | -0.0902 | 127.7705
9 | 1.39 | 0.01137 | -0.0869 | 122.2515
9.5 | 1.4209 | 0.01227 | -0.0838 | 115.8028
10 | 1.4518 | 0.01327 | -0.0809 | 109.4047
10.5 | 1.4841 | 0.01431 | -0.0784 | 103.7107
11 | 1.5139 | 0.01554 | -0.0757 | 97.4196
11.5 | 1.5408 | 0.01702 | -0.0729 | 90.5288
12 | 1.5701 | 0.01844 | -0.0706 | 85.1464
12.5 | 1.5961 | 0.02011 | -0.0681 | 79.3685
13 | 1.6206 | 0.02194 | -0.0656 | 73.8651
13.5 | 1.646 | 0.02381 | -0.0635 | 69.1306
14 | 1.6672 | 0.02606 | -0.0611 | 63.9754
14.5 | 1.6904 | 0.02825 | -0.0591 | 59.8372
15 | 1.7115 | 0.03069 | -0.0571 | 55.7674
15.5 | 1.73 | 0.03338 | -0.055 | 51.8274
16 | 1.7479 | 0.03626 | -0.0532 | 48.2046
16.5 | 1.7661 | 0.03919 | -0.0516 | 45.0651
17 | 1.7848 | 0.04216 | -0.0503 | 42.334
17.5 | 1.8022 | 0.04537 | -0.0491 | 39.7223
18 | 1.8171 | 0.04888 | -0.048 | 37.1747
18.5 | 1.8329 | 0.05243 | -0.0472 | 34.959
19 | 1.8454 | 0.05647 | -0.0465 | 32.6793
19.5 | 1.8544 | 0.06096 | -0.0461 | 30.4199
20 | 1.8555 | 0.06653 | -0.0457 | 27.8897

## 133. Re 16M Mach 0.25 (1)
BIGFOIL.COM POLAR EXPORT
NACA65-713 a=0.5
NACA65-713 a=0.5 |  |  |  | Cl Max: | 1.501 | at alpha= | 9.5 | deg
JavaFoil+Calcfoil stall+Eppler ext transition |  |  |  | L/D Max: | 156.213 | at alpha= | 3 | deg
Re: | 16000000 |  |  | Cd Min: | 0.00524 | at alpha= | 0.5 | deg
Mach: | 0.25 |  |  | Cl=0 at alpha= | -4.5254 | deg
|  |  |  | @ Cl=0.1, Cd= | 0.0056068
|  |  |  | @ Cl=0.4, Cd= | 0.0055
|  |  |  | @ Cl=0.6, Cd= | 0.0053868
alpha (deg) | Cl | Cd | Cm | Cl/Cd
-15 | -0.062 | 0.11107 | -0.038 | -0.554
-14.5 | -0.059 | 0.10311 | -0.038 | -0.568
-14 | -0.143 | 0.09991 | -0.038 | -1.43
-13.5 | -0.191 | 0.09698 | -0.038 | -1.971
-13 | -0.23 | 0.09092 | -0.038 | -2.525
-12.5 | -0.262 | 0.08524 | -0.038 | -3.072
-12 | -0.289 | 0.08088 | -0.039 | -3.571
-11.5 | -0.31 | 0.0756 | -0.039 | -4.104
-11 | -0.326 | 0.07058 | -0.04 | -4.615
-10.5 | -0.335 | 0.06543 | -0.041 | -5.118
-10 | -0.337 | 0.06148 | -0.042 | -5.487
-9.5 | -0.333 | 0.0575 | -0.042 | -5.789
-9 | -0.322 | 0.05378 | -0.044 | -5.992
-8.5 | -0.305 | 0.04947 | -0.045 | -6.163
-8 | -0.281 | 0.04702 | -0.046 | -5.981
-7.5 | -0.307 | 0.00698 | -0.086 | -44.027
-7 | -0.269 | 0.00663 | -0.088 | -40.536
-6.5 | -0.221 | 0.00642 | -0.089 | -34.491
-6 | -0.169 | 0.00622 | -0.089 | -27.267
-5.5 | -0.114 | 0.00604 | -0.09 | -18.908
-5 | -0.056 | 0.00585 | -0.091 | -9.645
-4.5 | 0.003 | 0.00574 | -0.091 | 0.591
-4 | 0.064 | 0.00563 | -0.092 | 11.428
-3.5 | 0.126 | 0.00559 | -0.093 | 22.529
-3 | 0.188 | 0.00554 | -0.093 | 34
-2.5 | 0.251 | 0.00551 | -0.094 | 45.459
-2 | 0.313 | 0.0055 | -0.095 | 56.962
-1.5 | 0.376 | 0.0055 | -0.096 | 68.379
-1 | 0.44 | 0.0055 | -0.096 | 79.994
-0.5 | 0.502 | 0.00548 | -0.097 | 91.53
0 | 0.564 | 0.00559 | -0.098 | 100.96
0.5 | 0.626 | 0.00524 | -0.098 | 119.605
1 | 0.688 | 0.00531 | -0.099 | 129.643
1.5 | 0.75 | 0.00541 | -0.1 | 138.611
2 | 0.811 | 0.00567 | -0.101 | 143.058
2.5 | 0.873 | 0.00562 | -0.101 | 155.355
3 | 0.933 | 0.00597 | -0.102 | 156.213
3.5 | 0.993 | 0.00692 | -0.102 | 143.398
4 | 1.052 | 0.00738 | -0.103 | 142.451
4.5 | 1.102 | 0.00793 | -0.103 | 139.004
5 | 1.157 | 0.00852 | -0.104 | 135.883
5.5 | 1.21 | 0.00912 | -0.105 | 132.725
6 | 1.259 | 0.01049 | -0.105 | 120.091
6.5 | 1.309 | 0.01099 | -0.106 | 119.023
7 | 1.355 | 0.0115 | -0.106 | 117.806
7.5 | 1.398 | 0.01207 | -0.107 | 115.818
8 | 1.435 | 0.01256 | -0.107 | 114.217
8.5 | 1.465 | 0.0132 | -0.108 | 110.979
9 | 1.489 | 0.0139 | -0.108 | 107.15
9.5 | 1.501 | 0.01467 | -0.109 | 102.333
10 | 1.5 | 0.01552 | -0.11 | 96.638
10.5 | 1.487 | 0.01661 | -0.11 | 89.521
11 | 1.461 | 0.01756 | -0.111 | 83.173
11.5 | 1.422 | 0.01875 | -0.111 | 75.806
12 | 1.369 | 0.02032 | -0.112 | 67.362
12.5 | 1.304 | 0.02188 | -0.112 | 59.588
13 | 1.226 | 0.02349 | -0.112 | 52.197
13.5 | 1.139 | 0.02493 | -0.113 | 45.69
14 | 1.04 | 0.02729 | -0.113 | 38.123
14.5 | 0.929 | 0.03195 | -0.112 | 29.081

## 134. Re 16M Mach 0.25 (2)
BIGFOIL.COM POLAR EXPORT
NACA65-713 a=0.5
NACA65-713 a=0.5 |  |  |  | Cl Max: | 1.8192 | at alpha= | 19.5 | deg
XFOIL ncrit=9 |  |  |  | L/D Max: | 254.807 | at alpha= | 3 | deg
Re: | 16000000 |  |  | Cd Min: | 0.17308 | at alpha= | -17 | deg
Mach: | 0.25 |  |  | Cl=0 at alpha= | -4.5909 | deg
|  |  |  | @ Cl=0.1, Cd= | 0.0050903
|  |  |  | @ Cl=0.4, Cd= | 0.0046167
|  |  |  | @ Cl=0.6, Cd= | 0.0044275
alpha (deg) | Cl | Cd | Cm | Cl/Cd
-17 | -0.4061 | 0.17308 | -0.0275 | -2.3463
-16.5 | -0.3875 | 0.16665 | -0.0317 | -2.3252
-16 | -0.3675 | 0.16076 | -0.0358 | -2.286
-15.5 | -0.3527 | 0.15323 | -0.0402 | -2.3018
-15 | -0.3613 | 0.13934 | -0.0466 | -2.5929
-14.5 | -0.383 | 0.12359 | -0.0547 | -3.099
-14 | -0.3773 | 0.11504 | -0.0598 | -3.2797
-13.5 | -0.4044 | 0.10061 | -0.0682 | -4.0195
-13 | -0.3957 | 0.09367 | -0.0725 | -4.2244
-12.5 | -0.5514 | 0.06171 | -0.0947 | -8.9353
-12 | -0.8604 | 0.01884 | -0.1084 | -45.6688
-11.5 | -0.8307 | 0.01419 | -0.1058 | -58.5412
-11 | -0.7794 | 0.01209 | -0.1041 | -64.4665
-10.5 | -0.7229 | 0.01067 | -0.1027 | -67.7507
-10 | -0.6641 | 0.0096 | -0.1017 | -69.1771
-9.5 | -0.6037 | 0.00881 | -0.1009 | -68.5244
-9 | -0.5424 | 0.00822 | -0.1003 | -65.9854
-8 | -0.4191 | 0.00733 | -0.0997 | -57.176
-7.5 | -0.3578 | 0.00685 | -0.0996 | -52.2336
-7 | -0.2965 | 0.00645 | -0.0995 | -45.969
-6.5 | -0.2349 | 0.00616 | -0.0997 | -38.1331
-6 | -0.1736 | 0.00584 | -0.0999 | -29.726
-5.5 | -0.112 | 0.00558 | -0.1003 | -20.0717
-5 | -0.0504 | 0.00539 | -0.1007 | -9.3506
-4.5 | 0.0112 | 0.00526 | -0.1013 | 2.1293
-4 | 0.0728 | 0.00515 | -0.1019 | 14.1359
-3 | 0.1958 | 0.00488 | -0.1033 | 40.123
-2.5 | 0.2571 | 0.00478 | -0.1041 | 53.7866
-2 | 0.3184 | 0.00471 | -0.1049 | 67.6008
-1 | 0.4409 | 0.00457 | -0.1067 | 96.477
-0.5 | 0.5021 | 0.00449 | -0.1076 | 111.8263
0 | 0.563 | 0.00447 | -0.1085 | 125.9508
0.5 | 0.624 | 0.0044 | -0.1095 | 141.8182
1 | 0.6847 | 0.00424 | -0.1105 | 161.4858
1.5 | 0.745 | 0.00412 | -0.1114 | 180.8252
2 | 0.8049 | 0.00383 | -0.1124 | 210.1567
2.5 | 0.8639 | 0.00354 | -0.1133 | 244.0395
3 | 0.9224 | 0.00362 | -0.114 | 254.8066
3.5 | 0.9723 | 0.00446 | -0.1132 | 218.0045
4 | 1.0143 | 0.00572 | -0.1112 | 177.3252
5 | 1.1097 | 0.00699 | -0.1084 | 158.7554
5.5 | 1.1491 | 0.00765 | -0.1052 | 150.2092
6 | 1.1984 | 0.00836 | -0.1043 | 143.3493
6.5 | 1.2402 | 0.00895 | -0.1017 | 138.5698
7 | 1.2679 | 0.0095 | -0.0963 | 133.4632
7.5 | 1.2965 | 0.01023 | -0.0915 | 126.7351
8 | 1.3293 | 0.01105 | -0.0878 | 120.2986
8.5 | 1.3621 | 0.01201 | -0.0844 | 113.4138
9 | 1.3956 | 0.01307 | -0.0813 | 106.7789
9.5 | 1.4276 | 0.0143 | -0.0782 | 99.8322
10 | 1.4608 | 0.01558 | -0.0754 | 93.7612
10.5 | 1.4927 | 0.01701 | -0.0727 | 87.7543
11 | 1.5212 | 0.01872 | -0.0698 | 81.2607
11.5 | 1.5507 | 0.02044 | -0.0671 | 75.8659
12 | 1.5783 | 0.02236 | -0.0644 | 70.5859
12.5 | 1.6035 | 0.02453 | -0.0616 | 65.3689
13 | 1.6299 | 0.02673 | -0.0592 | 60.9764
13.5 | 1.6506 | 0.0294 | -0.0564 | 56.1429
14 | 1.6738 | 0.032 | -0.0539 | 52.3062
14.5 | 1.6958 | 0.03478 | -0.0516 | 48.7579
15 | 1.712 | 0.03812 | -0.0491 | 44.9108
15.5 | 1.7321 | 0.04129 | -0.0471 | 41.9496
16 | 1.7508 | 0.04474 | -0.0453 | 39.1328
16.5 | 1.7677 | 0.04849 | -0.0437 | 36.4549
17 | 1.7817 | 0.05264 | -0.0422 | 33.8469
17.5 | 1.7948 | 0.05709 | -0.0411 | 31.4381
18 | 1.8032 | 0.06217 | -0.0401 | 29.0043
18.5 | 1.8119 | 0.06747 | -0.0396 | 26.8549
19 | 1.8189 | 0.07315 | -0.0395 | 24.8653
19.5 | 1.8192 | 0.07985 | -0.0398 | 22.7827
20 | 1.8156 | 0.08731 | -0.0408 | 20.7949

## 135. Re 16M Mach 0.50 (1)
BIGFOIL.COM POLAR EXPORT
NACA65-713 a=0.5
NACA65-713 a=0.5 |  |  |  | Cl Max: | 1.477 | at alpha= | 7.5 | deg
JavaFoil+Calcfoil stall+Eppler ext transition |  |  |  | L/D Max: | 164.07 | at alpha= | 1.5 | deg
Re: | 16000000 |  |  | Cd Min: | 0.0051 | at alpha= | 1.5 | deg
Mach: | 0.5 |  |  | Cl=0 at alpha= | -4.5317 | deg
|  |  |  | @ Cl=0.1, Cd= | 0.0058452
|  |  |  | @ Cl=0.4, Cd= | 0.00567
|  |  |  | @ Cl=0.6, Cd= | 0.0057901
alpha (deg) | Cl | Cd | Cm | Cl/Cd
-20 | -0.867 | 0.15684 | -0.048 | -5.528
-19.5 | -0.839 | 0.15097 | -0.048 | -5.555
-19 | -0.811 | 0.14396 | -0.048 | -5.633
-18.5 | -0.783 | 0.13652 | -0.048 | -5.737
-18 | -0.756 | 0.12905 | -0.049 | -5.859
-17.5 | -0.728 | 0.12491 | -0.049 | -5.829
-17 | -0.701 | 0.11644 | -0.049 | -6.017
-16.5 | -0.672 | 0.11175 | -0.049 | -6.015
-16 | -0.647 | 0.10075 | -0.052 | -6.419
-15.5 | -0.621 | 0.0928 | -0.054 | -6.692
-15 | -0.6 | 0.08032 | -0.059 | -7.464
-14.5 | -0.57 | 0.07744 | -0.059 | -7.362
-14 | -0.53 | 0.09636 | -0.047 | -5.499
-13.5 | -0.502 | 0.0879 | -0.048 | -5.716
-13 | -0.475 | 0.08131 | -0.05 | -5.847
-12.5 | -0.449 | 0.0732 | -0.053 | -6.137
-12 | -0.426 | 0.06311 | -0.059 | -6.744
-11.5 | -0.401 | 0.05572 | -0.063 | -7.191
-11 | -0.431 | 0.01146 | -0.089 | -37.582
-10.5 | -0.334 | 0.06656 | -0.048 | -5.011
-10 | -0.305 | 0.06358 | -0.046 | -4.8
-9.5 | -0.278 | 0.0577 | -0.049 | -4.815
-9 | -0.25 | 0.05279 | -0.052 | -4.743
-8.5 | -0.223 | 0.04776 | -0.056 | -4.677
-8 | -0.199 | 0.03956 | -0.065 | -5.028
-7.5 | -0.205 | 0.00713 | -0.097 | -28.814
-7 | -0.138 | 0.04614 | -0.047 | -2.982
-6.5 | -0.11 | 0.0441 | -0.046 | -2.486
-6 | -0.082 | 0.04292 | -0.046 | -1.905
-5.5 | -0.091 | 0.03767 | -0.051 | -2.417
-5 | -0.059 | 0.00634 | -0.101 | -9.38
-4.5 | 0.004 | 0.00605 | -0.102 | 0.606
-4 | 0.07 | 0.00588 | -0.103 | 11.981
-3.5 | 0.139 | 0.0058 | -0.104 | 23.99
-3 | 0.209 | 0.00574 | -0.104 | 36.421
-2.5 | 0.279 | 0.0057 | -0.105 | 48.947
-2 | 0.349 | 0.00567 | -0.106 | 61.584
-1.5 | 0.419 | 0.00567 | -0.107 | 73.909
-1 | 0.492 | 0.00573 | -0.108 | 85.844
-0.5 | 0.561 | 0.00574 | -0.108 | 97.76
0 | 0.631 | 0.00583 | -0.109 | 108.285
0.5 | 0.7 | 0.00558 | -0.11 | 125.468
1 | 0.769 | 0.00539 | -0.111 | 142.681
1.5 | 0.836 | 0.0051 | -0.111 | 164.07
2 | 0.902 | 0.00642 | -0.112 | 140.464
2.5 | 0.968 | 0.00684 | -0.112 | 141.548
3 | 1.034 | 0.0074 | -0.113 | 139.766
3.5 | 1.1 | 0.008 | -0.113 | 137.401
4 | 1.165 | 0.00869 | -0.114 | 134.099
4.5 | 1.217 | 0.00949 | -0.115 | 128.218
5 | 1.276 | 0.01034 | -0.115 | 123.354
5.5 | 1.328 | 0.01223 | -0.115 | 108.593
6 | 1.377 | 0.01313 | -0.116 | 104.92
6.5 | 1.421 | 0.01394 | -0.117 | 101.916
7 | 1.456 | 0.01477 | -0.117 | 98.566
7.5 | 1.477 | 0.01579 | -0.118 | 93.559
8 | 1.463 | 0.01695 | -0.118 | 86.314
8.5 | 1.383 | 0.01839 | -0.119 | 75.22
9 | 0.878 | 0.02105 | -0.119 | 41.704
9.5 | 0.909 | 0.02123 | -0.12 | 42.797
10 | 0.937 | 0.02362 | -0.121 | 39.673
10.5 | 0.968 | 0.02322 | -0.121 | 41.701
11 | 0.996 | 0.02568 | -0.122 | 38.803
11.5 | 1.024 | 0.0279 | -0.122 | 36.698
12 | 0.918 | 0.07364 | -0.089 | 12.468
12.5 | 1.082 | 0.03051 | -0.123 | 35.453

## 136. Re 16M Mach 0.50 (2)
BIGFOIL.COM POLAR EXPORT
NACA65-713 a=0.5
NACA65-713 a=0.5 |  |  |  | Cl Max: | 1.5748 | at alpha= | 11.5 | deg
XFOIL ncrit=9 |  |  |  | L/D Max: | 300.504 | at alpha= | 3 | deg
Re: | 16000000 |  |  | Cd Min: | 0.04588 | at alpha= | 12 | deg
Mach: | 0.5 |  |  | Cl=0 at alpha= | -99 | deg
|  |  |  | @ Cl=0.1, Cd= | 0.00459
|  |  |  | @ Cl=0.4, Cd= | 0.00459
|  |  |  | @ Cl=0.6, Cd= | 0.00459
alpha (deg) | Cl | Cd | Cm | Cl/Cd
0 | 0.6532 | 0.00459 | -0.1246 | 142.3094
0.5 | 0.7239 | 0.00452 | -0.1257 | 160.1549
1 | 0.7944 | 0.00438 | -0.1269 | 181.3699
2 | 0.9339 | 0.0039 | -0.1292 | 239.4615
2.5 | 1.0028 | 0.00358 | -0.1302 | 280.1117
3 | 1.0728 | 0.00357 | -0.131 | 300.5042
3.5 | 1.1398 | 0.0038 | -0.1311 | 299.9474
4.5 | 1.1984 | 0.00698 | -0.1185 | 171.6905
5 | 1.2147 | 0.00797 | -0.1094 | 152.409
5.5 | 1.2205 | 0.00975 | -0.0998 | 125.1795
6 | 1.2319 | 0.01209 | -0.0924 | 101.8941
6.5 | 1.2533 | 0.01444 | -0.0869 | 86.7936
7 | 1.2875 | 0.0165 | -0.0833 | 78.0303
7.5 | 1.33 | 0.01849 | -0.081 | 71.9308
8 | 1.3754 | 0.0205 | -0.0791 | 67.0927
8.5 | 1.4122 | 0.02282 | -0.0759 | 61.8843
9 | 1.4493 | 0.02516 | -0.0726 | 57.6033
9.5 | 1.4827 | 0.02772 | -0.0689 | 53.4885
10 | 1.5146 | 0.0304 | -0.0648 | 49.8224
10.5 | 1.5455 | 0.03318 | -0.0606 | 46.5793
11 | 1.5639 | 0.03613 | -0.0543 | 43.2854
11.5 | 1.5748 | 0.03996 | -0.0481 | 39.4094
12 | 1.5668 | 0.04588 | -0.0425 | 34.15

## 137. Re 18M Mach 0.00 (1)
BIGFOIL.COM POLAR EXPORT
NACA65-713 a=0.5
NACA65-713 a=0.5 |  |  |  | Cl Max: | 1.518 | at alpha= | 10.5 | deg
JavaFoil+Calcfoil stall+Eppler ext transition |  |  |  | L/D Max: | 155.682 | at alpha= | 3.5 | deg
Re: | 18000000 |  |  | Cd Min: | 0.00538 | at alpha= | 0.5 | deg
Mach: | 0 |  |  | Cl=0 at alpha= | -4.5259 | deg
|  |  |  | @ Cl=0.1, Cd= | 0.0055247
|  |  |  | @ Cl=0.4, Cd= | 0.00542
|  |  |  | @ Cl=0.6, Cd= | 0.0053949
alpha (deg) | Cl | Cd | Cm | Cl/Cd
-18 | -0.353 | 0.14011 | -0.036 | -2.516
-17.5 | -0.364 | 0.13218 | -0.036 | -2.756
-17 | -0.376 | 0.12957 | -0.036 | -2.9
-16.5 | -0.387 | 0.12363 | -0.036 | -3.131
-16 | -0.398 | 0.11491 | -0.036 | -3.463
-15.5 | -0.408 | 0.11032 | -0.037 | -3.698
-15 | -0.417 | 0.10345 | -0.037 | -4.034
-14.5 | -0.425 | 0.09756 | -0.038 | -4.359
-14 | -0.431 | 0.09472 | -0.038 | -4.554
-13.5 | -0.437 | 0.08719 | -0.039 | -5.006
-13 | -0.439 | 0.0825 | -0.04 | -5.323
-12.5 | -0.439 | 0.07804 | -0.04 | -5.626
-12 | -0.437 | 0.07304 | -0.041 | -5.98
-11.5 | -0.43 | 0.07037 | -0.04 | -6.117
-11 | -0.422 | 0.06613 | -0.041 | -6.374
-10.5 | -0.41 | 0.06114 | -0.043 | -6.699
-10 | -0.395 | 0.0557 | -0.046 | -7.087
-9.5 | -0.375 | 0.05271 | -0.047 | -7.108
-9 | -0.35 | 0.05036 | -0.046 | -6.95
-8.5 | -0.397 | 0.00674 | -0.083 | -58.921
-8 | -0.358 | 0.00677 | -0.084 | -52.953
-7.5 | -0.316 | 0.0061 | -0.084 | -51.766
-7 | -0.269 | 0.00635 | -0.085 | -42.388
-6.5 | -0.219 | 0.00615 | -0.086 | -35.668
-6 | -0.167 | 0.00596 | -0.086 | -27.994
-5.5 | -0.112 | 0.00587 | -0.087 | -19.054
-5 | -0.055 | 0.00569 | -0.088 | -9.662
-4.5 | 0.003 | 0.00563 | -0.088 | 0.587
-4 | 0.062 | 0.00555 | -0.089 | 11.257
-3.5 | 0.122 | 0.00551 | -0.09 | 22.176
-3 | 0.183 | 0.00545 | -0.09 | 33.469
-2.5 | 0.243 | 0.00546 | -0.091 | 44.524
-2 | 0.303 | 0.00544 | -0.092 | 55.811
-1.5 | 0.364 | 0.00542 | -0.093 | 67.105
-1 | 0.426 | 0.00542 | -0.093 | 78.514
-0.5 | 0.486 | 0.00547 | -0.094 | 88.913
0 | 0.546 | 0.00551 | -0.095 | 99.167
0.5 | 0.607 | 0.00538 | -0.095 | 112.656
1 | 0.667 | 0.00564 | -0.096 | 118.172
1.5 | 0.727 | 0.00583 | -0.097 | 124.622
2 | 0.786 | 0.00564 | -0.097 | 139.446
2.5 | 0.845 | 0.00595 | -0.098 | 142.147
3 | 0.904 | 0.00588 | -0.099 | 153.777
3.5 | 0.963 | 0.00619 | -0.099 | 155.682
4 | 1.021 | 0.0072 | -0.1 | 141.826
4.5 | 1.071 | 0.00764 | -0.1 | 140.117
5 | 1.125 | 0.00813 | -0.101 | 138.433
5.5 | 1.177 | 0.00869 | -0.102 | 135.513
6 | 1.227 | 0.00995 | -0.102 | 123.327
6.5 | 1.276 | 0.01016 | -0.103 | 125.544
7 | 1.323 | 0.01062 | -0.103 | 124.608
7.5 | 1.368 | 0.01108 | -0.104 | 123.396
8 | 1.407 | 0.01157 | -0.104 | 121.642
8.5 | 1.442 | 0.01202 | -0.105 | 119.978
9 | 1.473 | 0.01257 | -0.105 | 117.187
9.5 | 1.496 | 0.01322 | -0.106 | 113.223
10 | 1.511 | 0.01384 | -0.107 | 109.136
10.5 | 1.518 | 0.01461 | -0.107 | 103.917
11 | 1.518 | 0.01544 | -0.108 | 98.305
11.5 | 1.511 | 0.01641 | -0.108 | 92.03
12 | 1.496 | 0.01722 | -0.109 | 86.85
12.5 | 1.474 | 0.01845 | -0.109 | 79.884
13 | 1.447 | 0.01936 | -0.11 | 74.709
13.5 | 1.413 | 0.02051 | -0.11 | 68.879
14 | 1.374 | 0.02179 | -0.111 | 63.067
14.5 | 1.332 | 0.02317 | -0.111 | 57.458
15 | 1.285 | 0.02512 | -0.111 | 51.145
15.5 | 1.236 | 0.02639 | -0.112 | 46.846

## 138. Re 18M Mach 0.00 (2)
BIGFOIL.COM POLAR EXPORT
NACA65-713 a=0.5
NACA65-713 a=0.5 |  |  |  | Cl Max: | 1.8717 | at alpha= | 20 | deg
XFOIL ncrit=9 |  |  |  | L/D Max: | 217.531 | at alpha= | 3 | deg
Re: | 18000000 |  |  | Cd Min: | 0.06185 | at alpha= | 20 | deg
Mach: | 0 |  |  | Cl=0 at alpha= | -4.6 | deg
|  |  |  | @ Cl=0.1, Cd= | 0.0049144
|  |  |  | @ Cl=0.4, Cd= | 0.0044907
|  |  |  | @ Cl=0.6, Cd= | 0.0042975
alpha (deg) | Cl | Cd | Cm | Cl/Cd
-20 | -1.301 | 0.04249 | -0.1047 | -30.619
-19.5 | -1.3718 | 0.03051 | -0.1112 | -44.9623
-19 | -1.3943 | 0.02641 | -0.1082 | -52.7944
-18.5 | -1.4053 | 0.02434 | -0.1014 | -57.7362
-18 | -1.3876 | 0.02232 | -0.0981 | -62.1685
-17.5 | -1.3585 | 0.02058 | -0.096 | -66.0107
-17 | -1.3219 | 0.01919 | -0.0945 | -68.8848
-16.5 | -1.2819 | 0.01789 | -0.0933 | -71.6546
-16 | -1.2389 | 0.01672 | -0.0923 | -74.0969
-15.5 | -1.194 | 0.0156 | -0.0916 | -76.5385
-15 | -1.1468 | 0.01464 | -0.091 | -78.3333
-14.5 | -1.0982 | 0.01374 | -0.0906 | -79.9272
-14 | -1.0485 | 0.01288 | -0.0902 | -81.4053
-13.5 | -0.9973 | 0.01213 | -0.09 | -82.2176
-13 | -0.9452 | 0.01144 | -0.0899 | -82.6224
-12.5 | -0.8928 | 0.01072 | -0.0898 | -83.2836
-12 | -0.8411 | 0.0098 | -0.0897 | -85.8265
-11.5 | -0.7872 | 0.0092 | -0.0898 | -85.5652
-11 | -0.7321 | 0.00873 | -0.09 | -83.8603
-10.5 | -0.6765 | 0.00832 | -0.0903 | -81.3101
-10 | -0.6204 | 0.00796 | -0.0906 | -77.9397
-9.5 | -0.564 | 0.00761 | -0.091 | -74.113
-8.5 | -0.4505 | 0.00696 | -0.0919 | -64.727
-8 | -0.3938 | 0.00657 | -0.0923 | -59.9391
-7.5 | -0.3364 | 0.00628 | -0.0928 | -53.5669
-7 | -0.2789 | 0.00602 | -0.0934 | -46.3289
-6.5 | -0.2213 | 0.00577 | -0.094 | -38.3536
-6 | -0.1635 | 0.00553 | -0.0946 | -29.566
-5.5 | -0.1051 | 0.00536 | -0.0953 | -19.6082
-5 | -0.0469 | 0.00519 | -0.096 | -9.0366
-3 | 0.1876 | 0.00475 | -0.0992 | 39.4947
-2.5 | 0.2463 | 0.00465 | -0.1 | 52.9677
-2 | 0.305 | 0.00459 | -0.1008 | 66.4488
-1.5 | 0.3638 | 0.00454 | -0.1017 | 80.1322
-1 | 0.4226 | 0.00446 | -0.1026 | 94.7534
-0.5 | 0.4812 | 0.00442 | -0.1035 | 108.8688
0 | 0.5398 | 0.00438 | -0.1044 | 123.242
0.5 | 0.5984 | 0.0043 | -0.1053 | 139.1628
1 | 0.6565 | 0.00421 | -0.1062 | 155.9382
1.5 | 0.7145 | 0.00409 | -0.1071 | 174.6944
2 | 0.7718 | 0.00394 | -0.108 | 195.8883
3 | 0.881 | 0.00405 | -0.1091 | 217.5309
3.5 | 0.9296 | 0.00483 | -0.1086 | 192.4638
4 | 0.9739 | 0.00582 | -0.1073 | 167.3368
4.5 | 1.023 | 0.00633 | -0.1068 | 161.6114
5 | 1.0728 | 0.00676 | -0.1063 | 158.6982
5.5 | 1.1184 | 0.00734 | -0.105 | 152.3706
6 | 1.1619 | 0.00779 | -0.1032 | 149.1528
6.5 | 1.2134 | 0.00829 | -0.1033 | 146.3691
7 | 1.2599 | 0.00872 | -0.1023 | 144.4839
7.5 | 1.3039 | 0.00917 | -0.1008 | 142.1919
8 | 1.3429 | 0.00964 | -0.0984 | 139.305
8.5 | 1.3674 | 0.01017 | -0.0931 | 134.4543
9 | 1.3969 | 0.01084 | -0.0894 | 128.8653
9.5 | 1.4272 | 0.01164 | -0.086 | 122.6117
10 | 1.4585 | 0.01252 | -0.0831 | 116.4936
10.5 | 1.4902 | 0.01348 | -0.0805 | 110.549
11 | 1.5196 | 0.01463 | -0.0778 | 103.8688
11.5 | 1.5476 | 0.01595 | -0.0751 | 97.0282
12 | 1.5766 | 0.01727 | -0.0727 | 91.2913
12.5 | 1.6026 | 0.01885 | -0.0702 | 85.0186
13 | 1.628 | 0.02052 | -0.0678 | 79.3372
13.5 | 1.6536 | 0.02226 | -0.0656 | 74.2857
14 | 1.6749 | 0.02436 | -0.0632 | 68.7562
14.5 | 1.6988 | 0.02639 | -0.0613 | 64.3729
15 | 1.7201 | 0.02866 | -0.0593 | 60.0174
15.5 | 1.7394 | 0.03118 | -0.0573 | 55.7858
16 | 1.7573 | 0.03387 | -0.0554 | 51.8837
16.5 | 1.7762 | 0.0366 | -0.0538 | 48.5301
17 | 1.7952 | 0.03939 | -0.0524 | 45.575
17.5 | 1.8127 | 0.0424 | -0.0512 | 42.7524
18 | 1.8285 | 0.04567 | -0.0501 | 40.0372
18.5 | 1.8461 | 0.04882 | -0.0492 | 37.8144
19 | 1.8594 | 0.05254 | -0.0484 | 35.3902
19.5 | 1.8705 | 0.0566 | -0.0478 | 33.0477
20 | 1.8717 | 0.06185 | -0.0472 | 30.2619

## 139. Re 18M Mach 0.10 (1)
BIGFOIL.COM POLAR EXPORT
NACA65-713 a=0.5
NACA65-713 a=0.5 |  |  |  | Cl Max: | 1.516 | at alpha= | 10.5 | deg
JavaFoil+Calcfoil stall+Eppler ext transition |  |  |  | L/D Max: | 164.497 | at alpha= | 3.5 | deg
Re: | 18000000 |  |  | Cd Min: | 0.00535 | at alpha= | 0.5 | deg
Mach: | 0.1 |  |  | Cl=0 at alpha= | -4.5259 | deg
|  |  |  | @ Cl=0.1, Cd= | 0.0055292
|  |  |  | @ Cl=0.4, Cd= | 0.005451
|  |  |  | @ Cl=0.6, Cd= | 0.0053828
alpha (deg) | Cl | Cd | Cm | Cl/Cd
-17 | -0.334 | 0.13018 | -0.036 | -2.567
-16.5 | -0.348 | 0.12447 | -0.036 | -2.794
-16 | -0.361 | 0.11671 | -0.036 | -3.093
-15.5 | -0.374 | 0.11248 | -0.036 | -3.321
-15 | -0.386 | 0.1051 | -0.037 | -3.668
-14.5 | -0.396 | 0.09924 | -0.038 | -3.993
-14 | -0.405 | 0.09499 | -0.038 | -4.268
-13.5 | -0.413 | 0.0881 | -0.038 | -4.689
-13 | -0.419 | 0.08362 | -0.039 | -5.006
-12.5 | -0.421 | 0.07946 | -0.039 | -5.304
-12 | -0.422 | 0.07407 | -0.041 | -5.696
-11.5 | -0.418 | 0.07132 | -0.04 | -5.864
-11 | -0.412 | 0.06701 | -0.041 | -6.146
-10.5 | -0.402 | 0.06173 | -0.043 | -6.511
-10 | -0.389 | 0.05654 | -0.046 | -6.873
-9.5 | -0.371 | 0.05213 | -0.048 | -7.12
-9 | -0.349 | 0.04917 | -0.049 | -7.088
-8.5 | -0.322 | 0.04665 | -0.049 | -6.893
-8 | -0.357 | 0.00686 | -0.084 | -52.121
-7.5 | -0.315 | 0.00612 | -0.085 | -51.57
-7 | -0.269 | 0.00635 | -0.085 | -42.404
-6.5 | -0.22 | 0.00618 | -0.086 | -35.583
-6 | -0.167 | 0.00602 | -0.087 | -27.783
-5.5 | -0.112 | 0.00587 | -0.087 | -19.12
-5 | -0.055 | 0.00572 | -0.088 | -9.659
-4.5 | 0.003 | 0.00563 | -0.089 | 0.589
-4 | 0.063 | 0.00556 | -0.089 | 11.294
-3.5 | 0.123 | 0.00551 | -0.09 | 22.301
-3 | 0.183 | 0.00547 | -0.091 | 33.528
-2.5 | 0.244 | 0.00545 | -0.092 | 44.816
-2 | 0.305 | 0.00545 | -0.092 | 55.969
-1.5 | 0.366 | 0.00544 | -0.093 | 67.293
-1 | 0.428 | 0.00546 | -0.094 | 78.448
-0.5 | 0.489 | 0.00548 | -0.094 | 89.162
0 | 0.549 | 0.00555 | -0.095 | 98.932
0.5 | 0.61 | 0.00535 | -0.096 | 113.925
1 | 0.67 | 0.00567 | -0.097 | 118.15
1.5 | 0.73 | 0.00587 | -0.097 | 124.326
2 | 0.79 | 0.00566 | -0.098 | 139.49
2.5 | 0.849 | 0.00593 | -0.099 | 143.131
3 | 0.909 | 0.0059 | -0.099 | 154.049
3.5 | 0.968 | 0.00588 | -0.1 | 164.497
4 | 1.026 | 0.00723 | -0.1 | 141.832
4.5 | 1.076 | 0.0077 | -0.101 | 139.832
5 | 1.13 | 0.00818 | -0.101 | 138.136
5.5 | 1.182 | 0.00876 | -0.102 | 134.91
6 | 1.232 | 0.01004 | -0.102 | 122.711
6.5 | 1.281 | 0.01026 | -0.103 | 124.922
7 | 1.328 | 0.01071 | -0.104 | 123.976
7.5 | 1.373 | 0.0112 | -0.104 | 122.566
8 | 1.412 | 0.01169 | -0.105 | 120.72
8.5 | 1.446 | 0.01217 | -0.105 | 118.831
9 | 1.476 | 0.01275 | -0.106 | 115.774
9.5 | 1.498 | 0.01338 | -0.106 | 111.98
10 | 1.511 | 0.01403 | -0.107 | 107.692
10.5 | 1.516 | 0.01482 | -0.108 | 102.31
11 | 1.513 | 0.01569 | -0.108 | 96.423
11.5 | 1.502 | 0.01659 | -0.109 | 90.511
12 | 1.483 | 0.01771 | -0.109 | 83.741
12.5 | 1.456 | 0.01882 | -0.11 | 77.404
13 | 1.424 | 0.01976 | -0.11 | 72.06
13.5 | 1.384 | 0.02128 | -0.111 | 65.051
14 | 1.34 | 0.02268 | -0.111 | 59.065
14.5 | 1.291 | 0.02378 | -0.111 | 54.301
15 | 1.239 | 0.02546 | -0.112 | 48.653
15.5 | 1.182 | 0.02793 | -0.112 | 42.327

## 140. Re 18M Mach 0.10 (2)
BIGFOIL.COM POLAR EXPORT
NACA65-713 a=0.5
NACA65-713 a=0.5 |  |  |  | Cl Max: | 1.8644 | at alpha= | 20 | deg
XFOIL ncrit=9 |  |  |  | L/D Max: | 226.413 | at alpha= | 2.5 | deg
Re: | 18000000 |  |  | Cd Min: | 0.06544 | at alpha= | 20 | deg
Mach: | 0.1 |  |  | Cl=0 at alpha= | -4.5976 | deg
|  |  |  | @ Cl=0.1, Cd= | 0.0049354
|  |  |  | @ Cl=0.4, Cd= | 0.0044902
|  |  |  | @ Cl=0.6, Cd= | 0.0043129
alpha (deg) | Cl | Cd | Cm | Cl/Cd
-18.5 | -1.2491 | 0.03504 | -0.1137 | -35.6478
-18 | -1.3083 | 0.02777 | -0.1123 | -47.112
-17.5 | -1.3315 | 0.02477 | -0.1047 | -53.7545
-17 | -1.3095 | 0.02261 | -0.1018 | -57.9169
-16.5 | -1.2788 | 0.02064 | -0.0996 | -61.9574
-16 | -1.2414 | 0.01897 | -0.0978 | -65.4402
-15.5 | -1.2007 | 0.01737 | -0.0964 | -69.1249
-15 | -1.1555 | 0.01608 | -0.0953 | -71.8595
-14.5 | -1.108 | 0.01492 | -0.0944 | -74.2627
-14 | -1.059 | 0.01381 | -0.0937 | -76.6836
-13.5 | -1.0079 | 0.0129 | -0.0931 | -78.1318
-13 | -0.9556 | 0.01206 | -0.0927 | -79.2371
-12.5 | -0.9024 | 0.01128 | -0.0924 | -80
-12 | -0.8492 | 0.01042 | -0.0921 | -81.4971
-11.5 | -0.7956 | 0.00959 | -0.0919 | -82.9614
-11 | -0.7403 | 0.00897 | -0.0918 | -82.5307
-10.5 | -0.6841 | 0.0085 | -0.0919 | -80.4824
-9.5 | -0.5701 | 0.00772 | -0.0924 | -73.8472
-9 | -0.5126 | 0.00737 | -0.0927 | -69.5522
-8.5 | -0.455 | 0.00707 | -0.093 | -64.3564
-8 | -0.3975 | 0.00667 | -0.0934 | -59.5952
-7.5 | -0.3397 | 0.00633 | -0.0938 | -53.6651
-7 | -0.2815 | 0.00608 | -0.0943 | -46.2993
-6.5 | -0.2235 | 0.0058 | -0.0948 | -38.5345
-6 | -0.1651 | 0.00555 | -0.0954 | -29.7477
-5.5 | -0.1062 | 0.00538 | -0.096 | -19.7398
-5 | -0.0474 | 0.0052 | -0.0967 | -9.1154
-4.5 | 0.0115 | 0.0051 | -0.0974 | 2.2549
-4 | 0.0706 | 0.00499 | -0.0982 | 14.1483
-3.5 | 0.1298 | 0.00488 | -0.099 | 26.5984
-3 | 0.1889 | 0.00476 | -0.0998 | 39.6849
-2.5 | 0.2479 | 0.00466 | -0.1006 | 53.1974
-2 | 0.3071 | 0.0046 | -0.1015 | 66.7609
-1 | 0.4255 | 0.00446 | -0.1032 | 95.4036
-0.5 | 0.4844 | 0.00442 | -0.1041 | 109.5928
0 | 0.5434 | 0.00438 | -0.105 | 124.0639
0.5 | 0.6024 | 0.00431 | -0.1059 | 139.768
1 | 0.6607 | 0.00422 | -0.1068 | 156.564
1.5 | 0.7193 | 0.00408 | -0.1078 | 176.299
2 | 0.7769 | 0.00393 | -0.1087 | 197.6845
2.5 | 0.8332 | 0.00368 | -0.1095 | 226.413
3 | 0.8872 | 0.004 | -0.1098 | 221.8
3.5 | 0.9355 | 0.00483 | -0.1092 | 193.6853
4 | 0.9799 | 0.00583 | -0.1079 | 168.0789
4.5 | 1.029 | 0.00636 | -0.1073 | 161.7925
5 | 1.0787 | 0.00679 | -0.1067 | 158.866
5.5 | 1.124 | 0.00739 | -0.1052 | 152.0974
6 | 1.1689 | 0.00786 | -0.1037 | 148.715
6.5 | 1.219 | 0.00836 | -0.1033 | 145.8134
7 | 1.2651 | 0.00879 | -0.1021 | 143.9249
7.5 | 1.3084 | 0.00926 | -0.1004 | 141.2959
8 | 1.3394 | 0.00975 | -0.0962 | 137.3744
8.5 | 1.3668 | 0.01034 | -0.0916 | 132.1857
9 | 1.3973 | 0.01108 | -0.088 | 126.1101
9.5 | 1.428 | 0.01194 | -0.0848 | 119.598
10 | 1.4603 | 0.01285 | -0.082 | 113.642
10.5 | 1.4916 | 0.0139 | -0.0793 | 107.3094
11 | 1.5208 | 0.01514 | -0.0765 | 100.4491
11.5 | 1.55 | 0.01646 | -0.0739 | 94.1677
12 | 1.5787 | 0.01788 | -0.0715 | 88.2942
12.5 | 1.6032 | 0.01961 | -0.0688 | 81.7542
13 | 1.6293 | 0.02133 | -0.0664 | 76.3854
13.5 | 1.6534 | 0.02326 | -0.0641 | 71.0834
14 | 1.6752 | 0.02545 | -0.0617 | 65.8232
14.5 | 1.6994 | 0.02755 | -0.0598 | 61.6842
15 | 1.7192 | 0.03004 | -0.0576 | 57.2304
15.5 | 1.738 | 0.03268 | -0.0555 | 53.1824
16 | 1.7566 | 0.03546 | -0.0537 | 49.5375
16.5 | 1.7771 | 0.03816 | -0.0522 | 46.5697
17 | 1.7969 | 0.04097 | -0.0508 | 43.8589
17.5 | 1.8142 | 0.04414 | -0.0496 | 41.101
18 | 1.8264 | 0.04788 | -0.0483 | 38.1454
18.5 | 1.8417 | 0.05147 | -0.0474 | 35.782
19 | 1.8541 | 0.05546 | -0.0467 | 33.4313
19.5 | 1.863 | 0.05994 | -0.0461 | 31.0811
20 | 1.8644 | 0.06544 | -0.0457 | 28.4902

## 141. Re 18M Mach 0.25 (1)
BIGFOIL.COM POLAR EXPORT
NACA65-713 a=0.5
NACA65-713 a=0.5 |  |  |  | Cl Max: | 1.503 | at alpha= | 9.5 | deg
JavaFoil+Calcfoil stall+Eppler ext transition |  |  |  | L/D Max: | 162.84 | at alpha= | 3 | deg
Re: | 18000000 |  |  | Cd Min: | 0.00542 | at alpha= | 0.5 | deg
Mach: | 0.25 |  |  | Cl=0 at alpha= | -4.5254 | deg
|  |  |  | @ Cl=0.1, Cd= | 0.0055752
|  |  |  | @ Cl=0.4, Cd= | 0.0054837
|  |  |  | @ Cl=0.6, Cd= | 0.0054913
alpha (deg) | Cl | Cd | Cm | Cl/Cd
-15 | -0.062 | 0.1097 | -0.038 | -0.561
-14.5 | -0.059 | 0.10293 | -0.038 | -0.569
-14 | -0.143 | 0.09798 | -0.038 | -1.458
-13.5 | -0.191 | 0.09617 | -0.038 | -1.987
-13 | -0.23 | 0.09034 | -0.038 | -2.541
-12.5 | -0.262 | 0.08441 | -0.038 | -3.103
-12 | -0.289 | 0.08002 | -0.039 | -3.61
-11.5 | -0.31 | 0.07478 | -0.04 | -4.15
-11 | -0.326 | 0.06988 | -0.04 | -4.661
-10.5 | -0.335 | 0.06549 | -0.041 | -5.114
-10 | -0.337 | 0.06115 | -0.042 | -5.518
-9.5 | -0.333 | 0.05715 | -0.043 | -5.829
-9 | -0.322 | 0.0533 | -0.044 | -6.046
-8.5 | -0.306 | 0.04844 | -0.047 | -6.31
-8 | -0.281 | 0.04707 | -0.046 | -5.974
-7.5 | -0.311 | 0.00636 | -0.087 | -48.936
-7 | -0.269 | 0.00655 | -0.088 | -41.062
-6.5 | -0.221 | 0.00632 | -0.089 | -35.017
-6 | -0.169 | 0.00613 | -0.089 | -27.645
-5.5 | -0.114 | 0.00592 | -0.09 | -19.286
-5 | -0.056 | 0.00577 | -0.091 | -9.779
-4.5 | 0.003 | 0.00566 | -0.091 | 0.6
-4 | 0.064 | 0.00561 | -0.092 | 11.457
-3.5 | 0.126 | 0.00555 | -0.093 | 22.712
-3 | 0.188 | 0.00551 | -0.093 | 34.191
-2.5 | 0.251 | 0.0055 | -0.094 | 45.576
-2 | 0.313 | 0.00547 | -0.095 | 57.246
-1.5 | 0.376 | 0.00548 | -0.096 | 68.583
-1 | 0.44 | 0.00549 | -0.096 | 80.152
-0.5 | 0.502 | 0.00554 | -0.097 | 90.611
0 | 0.564 | 0.00559 | -0.098 | 100.9
0.5 | 0.626 | 0.00542 | -0.098 | 115.535
1 | 0.688 | 0.00575 | -0.099 | 119.657
1.5 | 0.75 | 0.0057 | -0.1 | 131.65
2 | 0.811 | 0.00575 | -0.101 | 141.094
2.5 | 0.872 | 0.00579 | -0.101 | 150.785
3 | 0.933 | 0.00573 | -0.102 | 162.84
3.5 | 0.993 | 0.00705 | -0.102 | 140.838
4 | 1.052 | 0.00749 | -0.103 | 140.342
4.5 | 1.103 | 0.00797 | -0.104 | 138.292
5 | 1.158 | 0.00852 | -0.104 | 135.903
5.5 | 1.211 | 0.00923 | -0.105 | 131.181
6 | 1.261 | 0.01051 | -0.105 | 119.999
6.5 | 1.31 | 0.01078 | -0.106 | 121.44
7 | 1.356 | 0.0113 | -0.106 | 120.058
7.5 | 1.4 | 0.01185 | -0.107 | 118.07
8 | 1.436 | 0.01238 | -0.107 | 115.988
8.5 | 1.466 | 0.01295 | -0.108 | 113.224
9 | 1.49 | 0.01362 | -0.109 | 109.412
9.5 | 1.503 | 0.01439 | -0.109 | 104.406
10 | 1.501 | 0.01524 | -0.11 | 98.489
10.5 | 1.488 | 0.01632 | -0.11 | 91.168
11 | 1.462 | 0.01718 | -0.111 | 85.09
11.5 | 1.423 | 0.01834 | -0.111 | 77.591
12 | 1.37 | 0.01986 | -0.112 | 69.001
12.5 | 1.305 | 0.02138 | -0.112 | 61.031
13 | 1.227 | 0.02294 | -0.112 | 53.501
13.5 | 1.14 | 0.02443 | -0.113 | 46.656
14 | 1.041 | 0.02671 | -0.113 | 38.979
14.5 | 0.931 | 0.03091 | -0.112 | 30.121

## 142. Re 18M Mach 0.25 (2)
BIGFOIL.COM POLAR EXPORT
NACA65-713 a=0.5
NACA65-713 a=0.5 |  |  |  | Cl Max: | 1.8305 | at alpha= | 19 | deg
XFOIL ncrit=9 |  |  |  | L/D Max: | 238.549 | at alpha= | 3 | deg
Re: | 18000000 |  |  | Cd Min: | 0.17231 | at alpha= | -17 | deg
Mach: | 0.25 |  |  | Cl=0 at alpha= | -4.5885 | deg
|  |  |  | @ Cl=0.1, Cd= | 0.0049811
|  |  |  | @ Cl=0.4, Cd= | 0.0045269
|  |  |  | @ Cl=0.6, Cd= | 0.0043477
alpha (deg) | Cl | Cd | Cm | Cl/Cd
-17 | -0.4081 | 0.17231 | -0.0278 | -2.3684
-16.5 | -0.3888 | 0.16608 | -0.032 | -2.341
-16 | -0.3685 | 0.16036 | -0.0359 | -2.298
-15.5 | -0.3543 | 0.1526 | -0.0405 | -2.3218
-15 | -0.3345 | 0.14669 | -0.0444 | -2.2803
-14.5 | -0.3835 | 0.12338 | -0.0549 | -3.1083
-14 | -0.3779 | 0.11483 | -0.06 | -3.291
-13.5 | -0.4076 | 0.09987 | -0.0688 | -4.0813
-13 | -0.398 | 0.09314 | -0.073 | -4.2731
-12.5 | -0.632 | 0.04694 | -0.1111 | -13.464
-12 | -0.8659 | 0.01818 | -0.1082 | -47.6293
-11.5 | -0.8334 | 0.01382 | -0.1056 | -60.3039
-11 | -0.7815 | 0.01179 | -0.1039 | -66.285
-10.5 | -0.7245 | 0.01043 | -0.1026 | -69.4631
-10 | -0.6656 | 0.00936 | -0.1015 | -71.1111
-9.5 | -0.6051 | 0.00858 | -0.1008 | -70.5245
-9 | -0.5437 | 0.00801 | -0.1002 | -67.8777
-8.5 | -0.4818 | 0.00756 | -0.0998 | -63.7302
-8 | -0.4199 | 0.00715 | -0.0996 | -58.7273
-7.5 | -0.3584 | 0.00673 | -0.0995 | -53.2541
-7 | -0.297 | 0.00634 | -0.0995 | -46.8454
-6.5 | -0.2354 | 0.00604 | -0.0996 | -38.9735
-6 | -0.1739 | 0.00572 | -0.0999 | -30.4021
-5.5 | -0.1124 | 0.00547 | -0.1002 | -20.5484
-5 | -0.0507 | 0.0053 | -0.1007 | -9.566
-4.5 | 0.0109 | 0.00515 | -0.1012 | 2.1165
-4 | 0.0726 | 0.00503 | -0.1019 | 14.4334
-3.5 | 0.1342 | 0.00492 | -0.1026 | 27.2764
-3 | 0.1957 | 0.0048 | -0.1033 | 40.7708
-2.5 | 0.257 | 0.00469 | -0.1041 | 54.7974
-2 | 0.3183 | 0.00462 | -0.1049 | 68.8961
-1 | 0.4411 | 0.00448 | -0.1067 | 98.4598
-0.5 | 0.5021 | 0.00443 | -0.1076 | 113.3409
0 | 0.5631 | 0.00439 | -0.1086 | 128.2688
0.5 | 0.6242 | 0.00432 | -0.1095 | 144.4907
1 | 0.6847 | 0.00423 | -0.1105 | 161.8676
1.5 | 0.7454 | 0.00408 | -0.1115 | 182.6961
2 | 0.8052 | 0.00391 | -0.1124 | 205.9335
2.5 | 0.8638 | 0.00364 | -0.1133 | 237.3077
3 | 0.9208 | 0.00386 | -0.1137 | 238.5492
3.5 | 0.9695 | 0.00476 | -0.1128 | 203.6765
4 | 1.0128 | 0.00588 | -0.1109 | 172.2449
4.5 | 1.0617 | 0.00649 | -0.1098 | 163.5901
5 | 1.1108 | 0.007 | -0.1086 | 158.6857
5.5 | 1.1536 | 0.00766 | -0.1062 | 150.6005
6 | 1.2005 | 0.00826 | -0.1047 | 145.339
6.5 | 1.245 | 0.00878 | -0.1026 | 141.7995
7 | 1.2785 | 0.00928 | -0.0982 | 137.7694
7.5 | 1.3044 | 0.00996 | -0.0928 | 130.9639
8 | 1.3358 | 0.01078 | -0.0888 | 123.9147
8.5 | 1.37 | 0.01165 | -0.0855 | 117.5966
9 | 1.4025 | 0.01272 | -0.0821 | 110.2594
9.5 | 1.4351 | 0.01389 | -0.0791 | 103.3189
10 | 1.4686 | 0.01512 | -0.0763 | 97.1296
10.5 | 1.5006 | 0.01653 | -0.0735 | 90.7804
11 | 1.5299 | 0.01815 | -0.0706 | 84.292
11.5 | 1.5603 | 0.01982 | -0.068 | 78.7235
12 | 1.5858 | 0.02186 | -0.065 | 72.5435
12.5 | 1.6128 | 0.02392 | -0.0624 | 67.4247
13 | 1.6385 | 0.02617 | -0.0599 | 62.6099
13.5 | 1.6598 | 0.02878 | -0.0571 | 57.672
14 | 1.6823 | 0.03136 | -0.0545 | 53.6448
14.5 | 1.7042 | 0.0341 | -0.0521 | 49.9765
15 | 1.7223 | 0.03725 | -0.0496 | 46.2362
15.5 | 1.7428 | 0.04035 | -0.0475 | 43.1921
16 | 1.7621 | 0.04369 | -0.0456 | 40.3319
16.5 | 1.7789 | 0.04738 | -0.0439 | 37.5454
17 | 1.7925 | 0.05151 | -0.0423 | 34.7991
17.5 | 1.8065 | 0.05583 | -0.0411 | 32.3572
18 | 1.8149 | 0.06086 | -0.0401 | 29.8209
18.5 | 1.8235 | 0.06612 | -0.0395 | 27.5786
19 | 1.8305 | 0.07177 | -0.0393 | 25.5051
19.5 | 1.8294 | 0.07858 | -0.0396 | 23.2807
20 | 1.8265 | 0.08591 | -0.0404 | 21.2606

## 143. Re 18M Mach 0.50 (1)
BIGFOIL.COM POLAR EXPORT
NACA65-713 a=0.5
NACA65-713 a=0.5 |  |  |  | Cl Max: | 1.479 | at alpha= | 7.5 | deg
JavaFoil+Calcfoil stall+Eppler ext transition |  |  |  | L/D Max: | 138.373 | at alpha= | 1 | deg
Re: | 18000000 |  |  | Cd Min: | 0.00555 | at alpha= | 1 | deg
Mach: | 0.5 |  |  | Cl=0 at alpha= | -4.5317 | deg
|  |  |  | @ Cl=0.1, Cd= | 0.0058196
|  |  |  | @ Cl=0.4, Cd= | 0.0056627
|  |  |  | @ Cl=0.6, Cd= | 0.0058113
alpha (deg) | Cl | Cd | Cm | Cl/Cd
-20 | -0.867 | 0.16162 | -0.048 | -5.362
-19.5 | -0.838 | 0.1586 | -0.047 | -5.285
-19 | -0.811 | 0.15191 | -0.048 | -5.336
-18.5 | -0.783 | 0.14096 | -0.048 | -5.555
-18 | -0.755 | 0.13237 | -0.048 | -5.707
-17.5 | -0.727 | 0.12971 | -0.048 | -5.606
-17 | -0.699 | 0.12358 | -0.048 | -5.657
-16.5 | -0.671 | 0.11756 | -0.048 | -5.708
-16 | -0.643 | 0.10989 | -0.048 | -5.854
-15.5 | -0.616 | 0.10319 | -0.05 | -5.97
-15 | -0.602 | 0.0771 | -0.06 | -7.812
-14.5 | -0.573 | 0.07421 | -0.06 | -7.72
-14 | -0.53 | 0.0955 | -0.047 | -5.55
-13.5 | -0.503 | 0.0877 | -0.049 | -5.732
-13 | -0.476 | 0.0802 | -0.05 | -5.93
-12.5 | -0.45 | 0.07204 | -0.054 | -6.246
-12 | -0.427 | 0.06076 | -0.061 | -7.036
-11.5 | -0.404 | 0.0516 | -0.066 | -7.836
-11 | -0.438 | 0.00974 | -0.09 | -44.948
-10.5 | -0.334 | 0.06681 | -0.048 | -4.993
-10 | -0.305 | 0.06352 | -0.047 | -4.806
-9.5 | -0.278 | 0.05754 | -0.049 | -4.83
-9 | -0.251 | 0.05238 | -0.052 | -4.785
-8.5 | -0.224 | 0.04711 | -0.057 | -4.749
-8 | -0.22 | 0.01584 | -0.087 | -13.872
-7.5 | -0.205 | 0.00704 | -0.097 | -29.178
-7 | -0.138 | 0.04611 | -0.047 | -2.984
-6.5 | -0.11 | 0.04402 | -0.047 | -2.491
-6 | -0.082 | 0.0429 | -0.046 | -1.906
-5.5 | -0.091 | 0.03763 | -0.051 | -2.42
-5 | -0.059 | 0.00624 | -0.101 | -9.523
-4.5 | 0.004 | 0.00596 | -0.102 | 0.615
-4 | 0.07 | 0.00585 | -0.103 | 12.048
-3.5 | 0.139 | 0.00578 | -0.104 | 24.068
-3 | 0.209 | 0.00568 | -0.104 | 36.766
-2.5 | 0.279 | 0.00567 | -0.105 | 49.185
-2 | 0.349 | 0.00567 | -0.106 | 61.585
-1.5 | 0.419 | 0.00566 | -0.107 | 74.086
-1 | 0.492 | 0.00566 | -0.108 | 86.876
-0.5 | 0.561 | 0.00575 | -0.108 | 97.592
0 | 0.631 | 0.00586 | -0.109 | 107.665
0.5 | 0.7 | 0.00565 | -0.11 | 123.95
1 | 0.768 | 0.00555 | -0.111 | 138.373
1.5 | 0.835 | 0.00633 | -0.111 | 132.005
2 | 0.902 | 0.00656 | -0.112 | 137.481
2.5 | 0.968 | 0.00704 | -0.112 | 137.57
3 | 1.034 | 0.00755 | -0.113 | 137.01
3.5 | 1.1 | 0.00814 | -0.113 | 135.027
4 | 1.165 | 0.00878 | -0.114 | 132.722
4.5 | 1.218 | 0.00952 | -0.115 | 127.881
5 | 1.276 | 0.01035 | -0.115 | 123.316
5.5 | 1.328 | 0.01236 | -0.116 | 107.51
6 | 1.379 | 0.01289 | -0.116 | 106.975
6.5 | 1.422 | 0.01369 | -0.117 | 103.91
7 | 1.457 | 0.0145 | -0.117 | 100.501
7.5 | 1.479 | 0.01548 | -0.118 | 95.516
8 | 1.464 | 0.0166 | -0.119 | 88.187
8.5 | 1.384 | 0.01804 | -0.119 | 76.699
9 | 0.879 | 0.02062 | -0.12 | 42.615
9.5 | 0.909 | 0.02078 | -0.12 | 43.755
10 | 0.938 | 0.02311 | -0.121 | 40.578
10.5 | 0.969 | 0.02268 | -0.121 | 42.716
11 | 0.997 | 0.02506 | -0.122 | 39.789
11.5 | 1.025 | 0.02732 | -0.122 | 37.515
12 | 1.034 | 0.03474 | -0.12 | 29.76
12.5 | 1.083 | 0.02978 | -0.123 | 36.357

## 144. Re 18M Mach 0.50 (2)
BIGFOIL.COM POLAR EXPORT
NACA65-713 a=0.5
NACA65-713 a=0.5 |  |  |  | Cl Max: | 1.5903 | at alpha= | 11 | deg
XFOIL ncrit=9 |  |  |  | L/D Max: | 298.167 | at alpha= | 3 | deg
Re: | 18000000 |  |  | Cd Min: | 0.24486 | at alpha= | -20 | deg
Mach: | 0.5 |  |  | Cl=0 at alpha= | -4.5344 | deg
|  |  |  | @ Cl=0.1, Cd= | 0.0052543
|  |  |  | @ Cl=0.4, Cd= | 0.0047032
|  |  |  | @ Cl=0.6, Cd= | 0.0045279
alpha (deg) | Cl | Cd | Cm | Cl/Cd
-20 | -0.5202 | 0.24486 | 0.0039 | -2.1245
-19.5 | -0.4965 | 0.23705 | -0.0014 | -2.0945
-19 | -0.4733 | 0.22898 | -0.0065 | -2.067
-18.5 | -0.4502 | 0.22104 | -0.0117 | -2.0367
-18 | -0.427 | 0.21318 | -0.0168 | -2.003
-17.5 | -0.4061 | 0.20417 | -0.0218 | -1.989
-17 | -0.3843 | 0.19574 | -0.0268 | -1.9633
-16.5 | -0.363 | 0.1872 | -0.0318 | -1.9391
-16 | -0.3405 | 0.17955 | -0.0367 | -1.8964
-15.5 | -0.3183 | 0.17208 | -0.0415 | -1.8497
-14.5 | -0.2766 | 0.15629 | -0.0511 | -1.7698
-14 | -0.2512 | 0.15032 | -0.0554 | -1.6711
-13.5 | -0.2417 | 0.13943 | -0.0607 | -1.7335
-12 | -0.1907 | 0.11625 | -0.0744 | -1.6404
-11.5 | -0.1846 | 0.1069 | -0.0796 | -1.7268
-11 | -0.1725 | 0.09924 | -0.0841 | -1.7382
-10.5 | -0.1648 | 0.09119 | -0.0888 | -1.8072
-10 | -0.1578 | 0.08346 | -0.0934 | -1.8907
-9.5 | -0.1618 | 0.07463 | -0.0987 | -2.168
-9 | -0.168 | 0.06625 | -0.1038 | -2.5358
-8.5 | -0.1703 | 0.05897 | -0.1082 | -2.8879
-8 | -0.1897 | 0.05131 | -0.1134 | -3.6971
-7.5 | -0.2018 | 0.04266 | -0.1208 | -4.7304
-7 | -0.2058 | 0.03291 | -0.1251 | -6.2534
-6.5 | -0.2003 | 0.02294 | -0.1261 | -8.7315
-6 | -0.1911 | 0.01214 | -0.1247 | -15.7414
-5.5 | -0.1464 | 0.00643 | -0.1219 | -22.7683
-5 | -0.0704 | 0.0058 | -0.1203 | -12.1379
-4.5 | 0.0052 | 0.00549 | -0.1195 | 0.94718
-4 | 0.0798 | 0.00529 | -0.1191 | 15.0851
-3.5 | 0.1534 | 0.00516 | -0.1191 | 29.7287
-3 | 0.2263 | 0.00504 | -0.1194 | 44.9008
-2.5 | 0.2983 | 0.00485 | -0.1199 | 61.5052
-2 | 0.37 | 0.00473 | -0.1206 | 78.2241
-0.5 | 0.5829 | 0.00454 | -0.1235 | 128.3921
0 | 0.6536 | 0.00449 | -0.1246 | 145.5679
0.5 | 0.7245 | 0.00442 | -0.1258 | 163.914
1 | 0.7947 | 0.00433 | -0.127 | 183.5335
1.5 | 0.8648 | 0.00419 | -0.1281 | 206.3962
2 | 0.935 | 0.00395 | -0.1293 | 236.7089
3 | 1.0734 | 0.0036 | -0.1311 | 298.1667
3.5 | 1.1367 | 0.00402 | -0.1307 | 282.7612
4 | 1.1694 | 0.00575 | -0.1252 | 203.3739
4.5 | 1.1958 | 0.00708 | -0.1181 | 168.8983
5 | 1.2106 | 0.00801 | -0.1087 | 151.1361
5.5 | 1.2192 | 0.00974 | -0.0996 | 125.1745
6 | 1.2349 | 0.01191 | -0.0926 | 103.686
6.5 | 1.26 | 0.0141 | -0.0876 | 89.3617
7 | 1.2991 | 0.01602 | -0.0846 | 81.0924
7.5 | 1.3491 | 0.01807 | -0.0838 | 74.6597
8 | 1.3901 | 0.0201 | -0.081 | 69.1592
8.5 | 1.4284 | 0.02225 | -0.0778 | 64.1978
9 | 1.4652 | 0.02457 | -0.0743 | 59.6337
9.5 | 1.4987 | 0.02713 | -0.0705 | 55.2414
10 | 1.5332 | 0.02971 | -0.0667 | 51.6055
10.5 | 1.565 | 0.03252 | -0.0625 | 48.1242
11 | 1.5903 | 0.03565 | -0.0575 | 44.6087
11.5 | 1.5902 | 0.03939 | -0.0494 | 40.3707
12 | 1.5756 | 0.04526 | -0.0426 | 34.8122
12.5 | 1.5307 | 0.0546 | -0.0374 | 28.0348
13 | 1.5014 | 0.06353 | -0.0342 | 23.6329
13.5 | 1.4724 | 0.07361 | -0.0331 | 20.0027
14 | 1.435 | 0.08588 | -0.0346 | 16.7094
14.5 | 1.4021 | 0.09888 | -0.0384 | 14.1798
15 | 1.3654 | 0.11351 | -0.0447 | 12.0289
15.5 | 1.3282 | 0.12939 | -0.0533 | 10.2651
16 | 1.3137 | 0.14235 | -0.0609 | 9.2287

## 145. Re 20M Mach 0.00 (1)
BIGFOIL.COM POLAR EXPORT
NACA65-713 a=0.5
NACA65-713 a=0.5 |  |  |  | Cl Max: | 1.519 | at alpha= | 10.5 | deg
JavaFoil+Calcfoil stall+Eppler ext transition |  |  |  | L/D Max: | 153.937 | at alpha= | 3.5 | deg
Re: | 20000000 |  |  | Cd Min: | 0.00541 | at alpha= | -2 | deg
Mach: | 0 |  |  | Cl=0 at alpha= | -4.5259 | deg
|  |  |  | @ Cl=0.1, Cd= | 0.0055047
|  |  |  | @ Cl=0.4, Cd= | 0.00543
|  |  |  | @ Cl=0.6, Cd= | 0.0056577
alpha (deg) | Cl | Cd | Cm | Cl/Cd
-18 | -0.353 | 0.13919 | -0.036 | -2.533
-17.5 | -0.364 | 0.13135 | -0.036 | -2.774
-17 | -0.376 | 0.12869 | -0.036 | -2.92
-16.5 | -0.387 | 0.12282 | -0.036 | -3.152
-16 | -0.398 | 0.11431 | -0.037 | -3.482
-15.5 | -0.408 | 0.10964 | -0.037 | -3.721
-15 | -0.417 | 0.1029 | -0.038 | -4.056
-14.5 | -0.425 | 0.09674 | -0.038 | -4.397
-14 | -0.431 | 0.09419 | -0.038 | -4.58
-13.5 | -0.437 | 0.08717 | -0.039 | -5.01
-13 | -0.439 | 0.08183 | -0.04 | -5.368
-12.5 | -0.439 | 0.07795 | -0.04 | -5.634
-12 | -0.437 | 0.0725 | -0.041 | -6.026
-11.5 | -0.43 | 0.07014 | -0.04 | -6.138
-11 | -0.422 | 0.06599 | -0.041 | -6.39
-10.5 | -0.41 | 0.06069 | -0.043 | -6.752
-10 | -0.395 | 0.05516 | -0.047 | -7.165
-9.5 | -0.375 | 0.05218 | -0.048 | -7.188
-9 | -0.353 | 0.04723 | -0.051 | -7.47
-8.5 | -0.393 | 0.0067 | -0.082 | -58.64
-8 | -0.358 | 0.00672 | -0.084 | -53.359
-7.5 | -0.316 | 0.00603 | -0.084 | -52.368
-7 | -0.269 | 0.00623 | -0.085 | -43.186
-6.5 | -0.219 | 0.00608 | -0.086 | -36.079
-6 | -0.167 | 0.00592 | -0.086 | -28.2
-5.5 | -0.112 | 0.00576 | -0.087 | -19.428
-5 | -0.055 | 0.00564 | -0.088 | -9.744
-4.5 | 0.003 | 0.00561 | -0.088 | 0.588
-4 | 0.062 | 0.00553 | -0.089 | 11.3
-3.5 | 0.122 | 0.00549 | -0.09 | 22.274
-3 | 0.183 | 0.00545 | -0.09 | 33.493
-2.5 | 0.243 | 0.00542 | -0.091 | 44.799
-2 | 0.303 | 0.00541 | -0.092 | 56.071
-1.5 | 0.364 | 0.00543 | -0.093 | 67.026
-1 | 0.426 | 0.00543 | -0.093 | 78.443
-0.5 | 0.486 | 0.00547 | -0.094 | 88.894
0 | 0.546 | 0.00564 | -0.095 | 96.91
0.5 | 0.607 | 0.00566 | -0.095 | 107.111
1 | 0.667 | 0.00578 | -0.096 | 115.276
1.5 | 0.727 | 0.00595 | -0.097 | 122.172
2 | 0.786 | 0.0059 | -0.097 | 133.099
2.5 | 0.845 | 0.00602 | -0.098 | 140.329
3 | 0.904 | 0.00596 | -0.099 | 151.624
3.5 | 0.963 | 0.00626 | -0.099 | 153.937
4 | 1.021 | 0.00725 | -0.1 | 140.86
4.5 | 1.071 | 0.00766 | -0.101 | 139.9
5 | 1.126 | 0.00812 | -0.101 | 138.62
5.5 | 1.178 | 0.00874 | -0.102 | 134.727
6 | 1.228 | 0.00979 | -0.102 | 125.408
6.5 | 1.277 | 0.0102 | -0.103 | 125.151
7 | 1.324 | 0.01045 | -0.103 | 126.641
7.5 | 1.369 | 0.01089 | -0.104 | 125.657
8 | 1.408 | 0.01137 | -0.104 | 123.818
8.5 | 1.443 | 0.01183 | -0.105 | 122.049
9 | 1.475 | 0.01237 | -0.106 | 119.206
9.5 | 1.497 | 0.01298 | -0.106 | 115.397
10 | 1.512 | 0.01359 | -0.107 | 111.269
10.5 | 1.519 | 0.01433 | -0.107 | 106.049
11 | 1.519 | 0.01515 | -0.108 | 100.286
11.5 | 1.512 | 0.01612 | -0.108 | 93.804
12 | 1.497 | 0.0169 | -0.109 | 88.566
12.5 | 1.475 | 0.01809 | -0.109 | 81.534
13 | 1.448 | 0.01896 | -0.11 | 76.347
13.5 | 1.414 | 0.02012 | -0.11 | 70.306
14 | 1.376 | 0.02135 | -0.111 | 64.438
14.5 | 1.333 | 0.0227 | -0.111 | 58.722
15 | 1.285 | 0.02465 | -0.111 | 52.155
15.5 | 1.237 | 0.02582 | -0.112 | 47.927

## 146. Re 20M Mach 0.00 (2)
BIGFOIL.COM POLAR EXPORT
NACA65-713 a=0.5
NACA65-713 a=0.5 |  |  |  | Cl Max: | 1.8788 | at alpha= | 20 | deg
XFOIL ncrit=9 |  |  |  | L/D Max: | 213.093 | at alpha= | 2.5 | deg
Re: | 20000000 |  |  | Cd Min: | 0.06099 | at alpha= | 20 | deg
Mach: | 0 |  |  | Cl=0 at alpha= | -4.5973 | deg
|  |  |  | @ Cl=0.1, Cd= | 0.004834
|  |  |  | @ Cl=0.4, Cd= | 0.0044231
|  |  |  | @ Cl=0.6, Cd= | 0.0042768
alpha (deg) | Cl | Cd | Cm | Cl/Cd
-20 | -1.3853 | 0.03316 | -0.111 | -41.7762
-19.5 | -1.417 | 0.02754 | -0.1103 | -51.4524
-19 | -1.4317 | 0.0247 | -0.1051 | -57.9636
-18.5 | -1.4274 | 0.02297 | -0.0995 | -62.1419
-18 | -1.4022 | 0.02119 | -0.097 | -66.1727
-17.5 | -1.3694 | 0.01964 | -0.0951 | -69.7251
-17 | -1.3307 | 0.01835 | -0.0938 | -72.5177
-16.5 | -1.2891 | 0.01715 | -0.0927 | -75.1662
-16 | -1.2449 | 0.01606 | -0.0918 | -77.5156
-15.5 | -1.199 | 0.01503 | -0.0911 | -79.7738
-15 | -1.151 | 0.01412 | -0.0906 | -81.5156
-14.5 | -1.1017 | 0.01328 | -0.0902 | -82.9593
-14 | -1.0515 | 0.01248 | -0.0899 | -84.2548
-13.5 | -0.9999 | 0.01176 | -0.0898 | -85.0255
-12 | -0.842 | 0.00967 | -0.0896 | -87.0734
-11.5 | -0.7882 | 0.00903 | -0.0896 | -87.2868
-11 | -0.7332 | 0.00855 | -0.0899 | -85.7544
-10.5 | -0.6775 | 0.00816 | -0.0901 | -83.027
-10 | -0.6213 | 0.00779 | -0.0905 | -79.7561
-9.5 | -0.5648 | 0.00745 | -0.0909 | -75.8121
-9 | -0.5081 | 0.00714 | -0.0913 | -71.1625
-8.5 | -0.451 | 0.00686 | -0.0918 | -65.7434
-8 | -0.3942 | 0.00648 | -0.0922 | -60.8333
-7.5 | -0.3369 | 0.00617 | -0.0928 | -54.6029
-7 | -0.2793 | 0.00594 | -0.0933 | -47.0202
-6.5 | -0.2217 | 0.00567 | -0.0939 | -39.1005
-6 | -0.1638 | 0.00543 | -0.0946 | -30.1657
-5.5 | -0.1054 | 0.00527 | -0.0953 | -20
-5 | -0.0472 | 0.00511 | -0.096 | -9.2368
-4.5 | 0.0114 | 0.005 | -0.0967 | 2.28
-4 | 0.0701 | 0.00489 | -0.0975 | 14.3354
-3.5 | 0.1288 | 0.00478 | -0.0983 | 26.9456
-3 | 0.1875 | 0.00468 | -0.0991 | 40.0641
-2.5 | 0.2462 | 0.00458 | -0.1 | 53.7555
-1 | 0.4226 | 0.0044 | -0.1026 | 96.0455
-0.5 | 0.4811 | 0.00437 | -0.1035 | 110.0915
0 | 0.54 | 0.0043 | -0.1044 | 125.5814
0.5 | 0.5983 | 0.00428 | -0.1053 | 139.7897
1 | 0.6567 | 0.00417 | -0.1062 | 157.482
1.5 | 0.7145 | 0.00409 | -0.1071 | 174.6944
2 | 0.7716 | 0.00404 | -0.1079 | 190.9901
2.5 | 0.8268 | 0.00388 | -0.1087 | 213.0928
3 | 0.8789 | 0.00434 | -0.1088 | 202.5115
3.5 | 0.9279 | 0.00505 | -0.1084 | 183.7426
4 | 0.9738 | 0.0059 | -0.1073 | 165.0508
4.5 | 1.0236 | 0.00636 | -0.1069 | 160.9434
5 | 1.0736 | 0.00676 | -0.1064 | 158.8166
6 | 1.1656 | 0.00777 | -0.104 | 150.0129
6.5 | 1.2161 | 0.00815 | -0.1038 | 149.2147
7 | 1.2631 | 0.00857 | -0.1029 | 147.3862
7.5 | 1.308 | 0.009 | -0.1016 | 145.3333
8 | 1.3495 | 0.00948 | -0.0997 | 142.3523
8.5 | 1.3758 | 0.00995 | -0.0946 | 138.2714
9 | 1.4032 | 0.01061 | -0.0904 | 132.2526
9.5 | 1.4337 | 0.01137 | -0.087 | 126.095
10 | 1.466 | 0.01218 | -0.0842 | 120.3612
10.5 | 1.4967 | 0.01315 | -0.0814 | 113.8175
11 | 1.5256 | 0.01429 | -0.0785 | 106.76
11.5 | 1.5555 | 0.01548 | -0.076 | 100.4845
12 | 1.5838 | 0.01682 | -0.0735 | 94.1617
12.5 | 1.6088 | 0.01843 | -0.0708 | 87.2925
13 | 1.6354 | 0.02001 | -0.0685 | 81.7291
13.5 | 1.6597 | 0.02182 | -0.0662 | 76.0632
14 | 1.6819 | 0.02383 | -0.0638 | 70.5791
14.5 | 1.7065 | 0.0258 | -0.0619 | 66.1434
15 | 1.7268 | 0.02812 | -0.0598 | 61.4083
15.5 | 1.7462 | 0.0306 | -0.0577 | 57.0654
16 | 1.7648 | 0.03321 | -0.0558 | 53.1406
16.5 | 1.7852 | 0.03578 | -0.0543 | 49.8938
17 | 1.8049 | 0.03847 | -0.0529 | 46.9171
17.5 | 1.8238 | 0.04129 | -0.0517 | 44.1705
18 | 1.838 | 0.04466 | -0.0504 | 41.1554
18.5 | 1.8542 | 0.04796 | -0.0495 | 38.6614
19 | 1.8673 | 0.05165 | -0.0486 | 36.153
19.5 | 1.8783 | 0.0557 | -0.048 | 33.7217
20 | 1.8788 | 0.06099 | -0.0473 | 30.8051

## 147. Re 20M Mach 0.10 (1)
BIGFOIL.COM POLAR EXPORT
NACA65-713 a=0.5
NACA65-713 a=0.5 |  |  |  | Cl Max: | 1.517 | at alpha= | 10.5 | deg
JavaFoil+Calcfoil stall+Eppler ext transition |  |  |  | L/D Max: | 163.679 | at alpha= | 3.5 | deg
Re: | 20000000 |  |  | Cd Min: | 0.0054 | at alpha= | -2 | deg
Mach: | 0.1 |  |  | Cl=0 at alpha= | -4.5259 | deg
|  |  |  | @ Cl=0.1, Cd= | 0.0054992
|  |  |  | @ Cl=0.4, Cd= | 0.0054564
|  |  |  | @ Cl=0.6, Cd= | 0.0056884
alpha (deg) | Cl | Cd | Cm | Cl/Cd
-17 | -0.334 | 0.12936 | -0.036 | -2.584
-16.5 | -0.348 | 0.12364 | -0.036 | -2.813
-16 | -0.361 | 0.11597 | -0.037 | -3.113
-15.5 | -0.374 | 0.11167 | -0.037 | -3.346
-15 | -0.386 | 0.10443 | -0.037 | -3.692
-14.5 | -0.396 | 0.09864 | -0.038 | -4.018
-14 | -0.405 | 0.09442 | -0.038 | -4.294
-13.5 | -0.413 | 0.08835 | -0.039 | -4.677
-13 | -0.419 | 0.08311 | -0.04 | -5.039
-12.5 | -0.421 | 0.0788 | -0.039 | -5.349
-12 | -0.422 | 0.07352 | -0.041 | -5.74
-11.5 | -0.418 | 0.07079 | -0.04 | -5.909
-11 | -0.412 | 0.06653 | -0.041 | -6.19
-10.5 | -0.402 | 0.06197 | -0.043 | -6.483
-10 | -0.389 | 0.05637 | -0.046 | -6.897
-9.5 | -0.371 | 0.05159 | -0.048 | -7.2
-9 | -0.349 | 0.04858 | -0.049 | -7.184
-8.5 | -0.322 | 0.04637 | -0.049 | -6.938
-8 | -0.358 | 0.00675 | -0.084 | -52.958
-7.5 | -0.315 | 0.00605 | -0.085 | -52.148
-7 | -0.269 | 0.00628 | -0.085 | -42.889
-6.5 | -0.22 | 0.00613 | -0.086 | -35.89
-6 | -0.167 | 0.00593 | -0.087 | -28.19
-5.5 | -0.112 | 0.00579 | -0.087 | -19.4
-5 | -0.055 | 0.00567 | -0.088 | -9.741
-4.5 | 0.003 | 0.00561 | -0.089 | 0.591
-4 | 0.063 | 0.00553 | -0.089 | 11.348
-3.5 | 0.123 | 0.00548 | -0.09 | 22.415
-3 | 0.183 | 0.00546 | -0.091 | 33.576
-2.5 | 0.244 | 0.00543 | -0.092 | 44.918
-2 | 0.305 | 0.0054 | -0.092 | 56.428
-1.5 | 0.366 | 0.00544 | -0.093 | 67.273
-1 | 0.428 | 0.00547 | -0.094 | 78.315
-0.5 | 0.489 | 0.00548 | -0.094 | 89.172
0 | 0.549 | 0.00568 | -0.095 | 96.735
0.5 | 0.61 | 0.00569 | -0.096 | 107.151
1 | 0.67 | 0.00582 | -0.097 | 115.045
1.5 | 0.73 | 0.00591 | -0.097 | 123.479
2 | 0.79 | 0.00588 | -0.098 | 134.196
2.5 | 0.849 | 0.00603 | -0.099 | 140.796
3 | 0.909 | 0.006 | -0.099 | 151.553
3.5 | 0.968 | 0.00591 | -0.1 | 163.679
4 | 1.026 | 0.0073 | -0.1 | 140.478
4.5 | 1.076 | 0.00772 | -0.101 | 139.471
5 | 1.131 | 0.00817 | -0.102 | 138.367
5.5 | 1.183 | 0.00883 | -0.102 | 133.926
6 | 1.233 | 0.00986 | -0.103 | 124.982
6.5 | 1.282 | 0.01028 | -0.103 | 124.657
7 | 1.329 | 0.01055 | -0.104 | 126.028
7.5 | 1.374 | 0.01101 | -0.104 | 124.81
8 | 1.413 | 0.01149 | -0.105 | 123.001
8.5 | 1.448 | 0.01195 | -0.105 | 121.094
9 | 1.478 | 0.01253 | -0.106 | 117.878
9.5 | 1.499 | 0.01314 | -0.107 | 114.145
10 | 1.512 | 0.01382 | -0.107 | 109.433
10.5 | 1.517 | 0.01459 | -0.108 | 103.977
11 | 1.514 | 0.01538 | -0.108 | 98.445
11.5 | 1.503 | 0.01626 | -0.109 | 92.412
12 | 1.484 | 0.01735 | -0.109 | 85.512
12.5 | 1.458 | 0.01847 | -0.11 | 78.932
13 | 1.425 | 0.01942 | -0.11 | 73.354
13.5 | 1.385 | 0.02083 | -0.111 | 66.502
14 | 1.341 | 0.02221 | -0.111 | 60.355
14.5 | 1.292 | 0.02332 | -0.112 | 55.43
15 | 1.24 | 0.02492 | -0.112 | 49.751
15.5 | 1.184 | 0.02734 | -0.112 | 43.293

## 148. Re 20M Mach 0.10 (2)
BIGFOIL.COM POLAR EXPORT
NACA65-713 a=0.5
NACA65-713 a=0.5 |  |  |  | Cl Max: | 1.8728 | at alpha= | 20 | deg
XFOIL ncrit=9 |  |  |  | L/D Max: | 215.039 | at alpha= | 2.5 | deg
Re: | 20000000 |  |  | Cd Min: | 0.0644 | at alpha= | 20 | deg
Mach: | 0.1 |  |  | Cl=0 at alpha= | -4.5958 | deg
|  |  |  | @ Cl=0.1, Cd= | 0.0048451
|  |  |  | @ Cl=0.4, Cd= | 0.0044279
|  |  |  | @ Cl=0.6, Cd= | 0.0042807
alpha (deg) | Cl | Cd | Cm | Cl/Cd
-19 | -1.2849 | 0.03631 | -0.1134 | -35.3869
-18.5 | -1.3199 | 0.02965 | -0.1148 | -44.516
-18 | -1.3563 | 0.02566 | -0.1085 | -52.8566
-17.5 | -1.3537 | 0.02321 | -0.1032 | -58.324
-17 | -1.3256 | 0.02127 | -0.1007 | -62.3225
-16.5 | -1.2908 | 0.01953 | -0.0987 | -66.0932
-16 | -1.2508 | 0.01801 | -0.0972 | -69.4503
-15.5 | -1.2078 | 0.01659 | -0.0958 | -72.8029
-15 | -1.1613 | 0.01541 | -0.0948 | -75.3602
-14.5 | -1.1127 | 0.01434 | -0.094 | -77.5941
-14 | -1.0628 | 0.01332 | -0.0933 | -79.7898
-13.5 | -1.0111 | 0.01246 | -0.0928 | -81.1477
-13 | -0.9583 | 0.01168 | -0.0924 | -82.0462
-12.5 | -0.9047 | 0.01094 | -0.0922 | -82.6965
-11.5 | -0.7965 | 0.00945 | -0.0918 | -84.2857
-11 | -0.7413 | 0.00882 | -0.0917 | -84.0476
-10.5 | -0.6851 | 0.00833 | -0.0918 | -82.2449
-10 | -0.6282 | 0.00792 | -0.092 | -79.3182
-9.5 | -0.5709 | 0.00756 | -0.0923 | -75.5159
-9 | -0.5134 | 0.00723 | -0.0926 | -71.0097
-8 | -0.398 | 0.00657 | -0.0933 | -60.5784
-7.5 | -0.3402 | 0.00623 | -0.0937 | -54.6067
-7 | -0.2819 | 0.00599 | -0.0942 | -47.0618
-6.5 | -0.2238 | 0.0057 | -0.0948 | -39.2632
-6 | -0.1653 | 0.00545 | -0.0953 | -30.3303
-5.5 | -0.1065 | 0.00529 | -0.096 | -20.1323
-5 | -0.0477 | 0.00513 | -0.0967 | -9.2982
-4.5 | 0.0113 | 0.00501 | -0.0974 | 2.2555
-4 | 0.0705 | 0.0049 | -0.0982 | 14.3878
-3.5 | 0.1296 | 0.00479 | -0.099 | 27.0564
-3 | 0.1888 | 0.00469 | -0.0998 | 40.2559
-2.5 | 0.2478 | 0.00459 | -0.1006 | 53.9869
-2 | 0.307 | 0.00453 | -0.1015 | 67.7704
-1 | 0.4254 | 0.0044 | -0.1032 | 96.6818
-0.5 | 0.4843 | 0.00437 | -0.1041 | 110.8238
0 | 0.5435 | 0.0043 | -0.105 | 126.3953
0.5 | 0.6022 | 0.00428 | -0.1059 | 140.7009
1 | 0.661 | 0.00417 | -0.1069 | 158.5132
1.5 | 0.7192 | 0.00409 | -0.1078 | 175.8435
2 | 0.7767 | 0.00403 | -0.1086 | 192.7295
2.5 | 0.8322 | 0.00387 | -0.1093 | 215.0388
3 | 0.8849 | 0.00431 | -0.1095 | 205.3132
3.5 | 0.9339 | 0.00504 | -0.109 | 185.2976
4 | 0.9796 | 0.00592 | -0.1079 | 165.473
4.5 | 1.0295 | 0.00638 | -0.1074 | 161.3636
5 | 1.0796 | 0.00679 | -0.1068 | 158.9985
5.5 | 1.1267 | 0.00732 | -0.1058 | 153.9208
6 | 1.1708 | 0.00782 | -0.104 | 149.7187
6.5 | 1.2218 | 0.00822 | -0.1038 | 148.6375
7 | 1.2685 | 0.00864 | -0.1027 | 146.8171
7.5 | 1.3129 | 0.00909 | -0.1012 | 144.4334
8 | 1.3489 | 0.00957 | -0.098 | 140.9509
8.5 | 1.3744 | 0.01011 | -0.0929 | 135.9446
9 | 1.4034 | 0.01084 | -0.089 | 129.4649
9.5 | 1.4348 | 0.01164 | -0.0858 | 123.2646
10 | 1.4672 | 0.01252 | -0.0829 | 117.1885
10.5 | 1.4985 | 0.01354 | -0.0802 | 110.6721
11 | 1.5269 | 0.01478 | -0.0772 | 103.3085
11.5 | 1.5571 | 0.01603 | -0.0747 | 97.1366
12 | 1.5853 | 0.01745 | -0.0722 | 90.8481
12.5 | 1.6111 | 0.01909 | -0.0695 | 84.395
13 | 1.6379 | 0.02073 | -0.0672 | 79.0111
13.5 | 1.6595 | 0.02281 | -0.0646 | 72.7532
14 | 1.6837 | 0.02481 | -0.0624 | 67.8638
14.5 | 1.7082 | 0.02687 | -0.0604 | 63.5728
15 | 1.7265 | 0.02943 | -0.0581 | 58.6646
15.5 | 1.7466 | 0.03195 | -0.0561 | 54.6667
16 | 1.767 | 0.03452 | -0.0543 | 51.1877
16.5 | 1.7876 | 0.03717 | -0.0527 | 48.0925
17 | 1.8056 | 0.04013 | -0.0512 | 44.9938
17.5 | 1.8225 | 0.04331 | -0.0499 | 42.0804
18 | 1.8332 | 0.04717 | -0.0485 | 38.8637
18.5 | 1.8488 | 0.05068 | -0.0476 | 36.4799
19 | 1.8615 | 0.05461 | -0.0468 | 34.0872
19.5 | 1.8713 | 0.05896 | -0.0462 | 31.7385
20 | 1.8728 | 0.0644 | -0.0458 | 29.0807

## 149. Re 20M Mach 0.25 (1)
BIGFOIL.COM POLAR EXPORT
NACA65-713 a=0.5
NACA65-713 a=0.5 |  |  |  | Cl Max: | 1.504 | at alpha= | 9.5 | deg
JavaFoil+Calcfoil stall+Eppler ext transition |  |  |  | L/D Max: | 160.673 | at alpha= | 3 | deg
Re: | 20000000 |  |  | Cd Min: | 0.00545 | at alpha= | -2 | deg
Mach: | 0.25 |  |  | Cl=0 at alpha= | -4.5254 | deg
|  |  |  | @ Cl=0.1, Cd= | 0.0055377
|  |  |  | @ Cl=0.4, Cd= | 0.0054813
|  |  |  | @ Cl=0.6, Cd= | 0.0057506
alpha (deg) | Cl | Cd | Cm | Cl/Cd
-15 | -0.062 | 0.10946 | -0.038 | -0.562
-14.5 | -0.059 | 0.10267 | -0.038 | -0.571
-14 | -0.143 | 0.09848 | -0.038 | -1.451
-13.5 | -0.191 | 0.0956 | -0.038 | -1.999
-13 | -0.23 | 0.08973 | -0.038 | -2.558
-12.5 | -0.262 | 0.08491 | -0.039 | -3.085
-12 | -0.289 | 0.07937 | -0.039 | -3.64
-11.5 | -0.31 | 0.07425 | -0.04 | -4.18
-11 | -0.326 | 0.06943 | -0.04 | -4.692
-10.5 | -0.335 | 0.0651 | -0.041 | -5.145
-10 | -0.338 | 0.06064 | -0.042 | -5.565
-9.5 | -0.333 | 0.05634 | -0.044 | -5.918
-9 | -0.322 | 0.05382 | -0.044 | -5.985
-8.5 | -0.306 | 0.04811 | -0.048 | -6.359
-8 | -0.281 | 0.04686 | -0.047 | -6.003
-7.5 | -0.259 | 0.03549 | -0.06 | -7.29
-7 | -0.269 | 0.00644 | -0.088 | -41.736
-6.5 | -0.221 | 0.00624 | -0.089 | -35.478
-6 | -0.169 | 0.00604 | -0.089 | -28.072
-5.5 | -0.114 | 0.00587 | -0.09 | -19.461
-5 | -0.056 | 0.00573 | -0.091 | -9.842
-4.5 | 0.003 | 0.00565 | -0.091 | 0.601
-4 | 0.064 | 0.00559 | -0.092 | 11.511
-3.5 | 0.126 | 0.0055 | -0.093 | 22.917
-3 | 0.188 | 0.0055 | -0.093 | 34.236
-2.5 | 0.251 | 0.00549 | -0.094 | 45.681
-2 | 0.313 | 0.00545 | -0.095 | 57.465
-1.5 | 0.376 | 0.00547 | -0.096 | 68.679
-1 | 0.44 | 0.0055 | -0.096 | 80.024
-0.5 | 0.502 | 0.00551 | -0.097 | 91.149
0 | 0.564 | 0.00571 | -0.098 | 98.772
0.5 | 0.626 | 0.00578 | -0.098 | 108.454
1 | 0.688 | 0.0059 | -0.099 | 116.624
1.5 | 0.75 | 0.00575 | -0.1 | 130.317
2 | 0.811 | 0.00601 | -0.101 | 134.966
2.5 | 0.872 | 0.00589 | -0.101 | 148.036
3 | 0.933 | 0.00581 | -0.102 | 160.673
3.5 | 0.993 | 0.00709 | -0.102 | 139.946
4 | 1.052 | 0.00754 | -0.103 | 139.501
4.5 | 1.103 | 0.008 | -0.104 | 137.82
5 | 1.159 | 0.0085 | -0.104 | 136.332
5.5 | 1.211 | 0.00928 | -0.105 | 130.553
6 | 1.261 | 0.01033 | -0.105 | 122.122
6.5 | 1.311 | 0.0108 | -0.106 | 121.358
7 | 1.357 | 0.01111 | -0.106 | 122.149
7.5 | 1.401 | 0.01164 | -0.107 | 120.3
8 | 1.437 | 0.01216 | -0.107 | 118.161
8.5 | 1.467 | 0.01272 | -0.108 | 115.368
9 | 1.491 | 0.01341 | -0.109 | 111.235
9.5 | 1.504 | 0.01412 | -0.109 | 106.473
10 | 1.502 | 0.01496 | -0.11 | 100.428
10.5 | 1.489 | 0.016 | -0.11 | 93.083
11 | 1.463 | 0.01697 | -0.111 | 86.231
11.5 | 1.424 | 0.01806 | -0.111 | 78.834
12 | 1.371 | 0.01951 | -0.112 | 70.273
12.5 | 1.306 | 0.02092 | -0.112 | 62.42
13 | 1.228 | 0.02253 | -0.113 | 54.516
13.5 | 1.141 | 0.02389 | -0.113 | 47.741
14 | 1.042 | 0.02615 | -0.113 | 39.865
14.5 | 0.933 | 0.03006 | -0.113 | 31.029

## 150. Re 20M Mach 0.25 (2)
BIGFOIL.COM POLAR EXPORT
NACA65-713 a=0.5
NACA65-713 a=0.5 |  |  |  | Cl Max: | 1.8421 | at alpha= | 19 | deg
XFOIL ncrit=9 |  |  |  | L/D Max: | 227.704 | at alpha= | 2.5 | deg
Re: | 20000000 |  |  | Cd Min: | 0.1718 | at alpha= | -17 | deg
Mach: | 0.25 |  |  | Cl=0 at alpha= | -4.5867 | deg
|  |  |  | @ Cl=0.1, Cd= | 0.0048852
|  |  |  | @ Cl=0.4, Cd= | 0.0044435
|  |  |  | @ Cl=0.6, Cd= | 0.0042959
alpha (deg) | Cl | Cd | Cm | Cl/Cd
-17 | -0.4093 | 0.1718 | -0.028 | -2.3824
-16.5 | -0.39 | 0.16562 | -0.0322 | -2.3548
-16 | -0.3693 | 0.15997 | -0.0361 | -2.3086
-15.5 | -0.3563 | 0.15186 | -0.0408 | -2.3462
-15 | -0.3363 | 0.14608 | -0.0446 | -2.3022
-14.5 | -0.3826 | 0.12352 | -0.0549 | -3.0975
-14 | -0.3783 | 0.1146 | -0.0602 | -3.301
-13.5 | -0.4085 | 0.09958 | -0.069 | -4.1022
-13 | -0.4001 | 0.0927 | -0.0733 | -4.3161
-12.5 | -0.6496 | 0.04507 | -0.1125 | -14.4131
-12 | -0.869 | 0.01781 | -0.108 | -48.7928
-11.5 | -0.835 | 0.01362 | -0.1055 | -61.3069
-11 | -0.7831 | 0.01158 | -0.1038 | -67.6252
-10.5 | -0.7259 | 0.01024 | -0.1025 | -70.8887
-10 | -0.6667 | 0.00918 | -0.1014 | -72.6253
-9.5 | -0.6062 | 0.00841 | -0.1006 | -72.0809
-9 | -0.5447 | 0.00784 | -0.1001 | -69.477
-8.5 | -0.4827 | 0.00738 | -0.0997 | -65.4065
-8 | -0.4207 | 0.007 | -0.0995 | -60.1
-7.5 | -0.3589 | 0.00664 | -0.0994 | -54.0512
-7 | -0.2975 | 0.00625 | -0.0994 | -47.6
-6.5 | -0.2357 | 0.00593 | -0.0996 | -39.747
-6 | -0.1743 | 0.00562 | -0.0998 | -31.0142
-5.5 | -0.1128 | 0.00538 | -0.1002 | -20.9665
-5 | -0.051 | 0.00522 | -0.1006 | -9.7701
-4.5 | 0.0107 | 0.00505 | -0.1012 | 2.1188
-4 | 0.0724 | 0.00493 | -0.1018 | 14.6856
-3 | 0.1955 | 0.00473 | -0.1033 | 41.3319
-2.5 | 0.2569 | 0.00463 | -0.104 | 55.486
-2 | 0.3183 | 0.00454 | -0.1049 | 70.1101
-1.5 | 0.3798 | 0.00446 | -0.1058 | 85.157
-1 | 0.4411 | 0.00441 | -0.1067 | 100.0227
-0.5 | 0.502 | 0.00438 | -0.1076 | 114.6119
0 | 0.5633 | 0.00432 | -0.1086 | 130.3935
0.5 | 0.6242 | 0.00428 | -0.1095 | 145.8411
1 | 0.6849 | 0.00418 | -0.1105 | 163.8517
1.5 | 0.7452 | 0.0041 | -0.1114 | 181.7561
2 | 0.805 | 0.004 | -0.1124 | 201.25
2.5 | 0.863 | 0.00379 | -0.1131 | 227.7045
3 | 0.9186 | 0.00412 | -0.1134 | 222.9612
3.5 | 0.9675 | 0.00499 | -0.1125 | 193.8878
4 | 1.0124 | 0.00597 | -0.1109 | 169.5812
4.5 | 1.0621 | 0.00652 | -0.1099 | 162.8988
5 | 1.1117 | 0.00701 | -0.1088 | 158.5877
5.5 | 1.1569 | 0.00761 | -0.1068 | 152.0237
6 | 1.1988 | 0.00813 | -0.1041 | 147.4539
6.5 | 1.2486 | 0.00865 | -0.1032 | 144.3468
7 | 1.2878 | 0.00911 | -0.0999 | 141.3611
7.5 | 1.3121 | 0.00973 | -0.094 | 134.851
8 | 1.3426 | 0.01052 | -0.0898 | 127.6236
8.5 | 1.3769 | 0.01135 | -0.0864 | 121.3128
9 | 1.4086 | 0.01241 | -0.0829 | 113.5052
9.5 | 1.4427 | 0.01349 | -0.08 | 106.9459
10 | 1.4762 | 0.01469 | -0.0771 | 100.4901
10.5 | 1.5067 | 0.01615 | -0.0741 | 93.2941
11 | 1.5375 | 0.01768 | -0.0713 | 86.9627
11.5 | 1.5687 | 0.01929 | -0.0687 | 81.3219
12 | 1.5944 | 0.0213 | -0.0658 | 74.8545
12.5 | 1.6218 | 0.02337 | -0.0633 | 69.3967
13 | 1.6678 | 0.02591 | -0.0651 | 64.369
13.5 | 1.69 | 0.02852 | -0.0624 | 59.2567
14 | 1.7104 | 0.03113 | -0.0594 | 54.9438
14.5 | 1.7128 | 0.03345 | -0.0526 | 51.2048
15 | 1.7325 | 0.03641 | -0.0501 | 47.5831
15.5 | 1.7537 | 0.03939 | -0.048 | 44.5215
16 | 1.7738 | 0.0426 | -0.046 | 41.6385
16.5 | 1.7893 | 0.04637 | -0.0442 | 38.5874
17 | 1.8021 | 0.05052 | -0.0425 | 35.671
17.5 | 1.8157 | 0.05484 | -0.0412 | 33.109
18 | 1.825 | 0.05975 | -0.0401 | 30.5439
18.5 | 1.834 | 0.06492 | -0.0394 | 28.2502
19 | 1.8421 | 0.07041 | -0.0391 | 26.1625
19.5 | 1.8415 | 0.0771 | -0.0393 | 23.8846
20 | 1.8356 | 0.08476 | -0.0401 | 21.6564

## 151. Re 20M Mach 0.50 (1)
BIGFOIL.COM POLAR EXPORT
NACA65-713 a=0.5
NACA65-713 a=0.5 |  |  |  | Cl Max: | 1.48 | at alpha= | 7.5 | deg
JavaFoil+Calcfoil stall+Eppler ext transition |  |  |  | L/D Max: | 134.982 | at alpha= | 3 | deg
Re: | 20000000 |  |  | Cd Min: | 0.00564 | at alpha= | -1.5 | deg
Mach: | 0.5 |  |  | Cl=0 at alpha= | -4.5317 | deg
|  |  |  | @ Cl=0.1, Cd= | 0.0057896
|  |  |  | @ Cl=0.4, Cd= | 0.0056427
|  |  |  | @ Cl=0.6, Cd= | 0.0058057
alpha (deg) | Cl | Cd | Cm | Cl/Cd
-20 | -0.867 | 0.16618 | -0.048 | -5.215
-19.5 | -0.838 | 0.161 | -0.047 | -5.207
-19 | -0.811 | 0.15048 | -0.048 | -5.387
-18.5 | -0.783 | 0.14501 | -0.048 | -5.398
-18 | -0.755 | 0.13589 | -0.048 | -5.558
-17.5 | -0.727 | 0.13664 | -0.047 | -5.317
-17 | -0.698 | 0.13109 | -0.047 | -5.327
-16.5 | -0.67 | 0.12241 | -0.047 | -5.476
-16 | -0.643 | 0.11305 | -0.048 | -5.687
-15.5 | -0.615 | 0.10565 | -0.049 | -5.825
-15 | -0.589 | 0.09384 | -0.051 | -6.282
-14.5 | -0.562 | 0.08811 | -0.052 | -6.381
-14 | -0.53 | 0.09388 | -0.048 | -5.647
-13.5 | -0.503 | 0.08693 | -0.049 | -5.785
-13 | -0.476 | 0.07967 | -0.051 | -5.975
-12.5 | -0.451 | 0.07098 | -0.055 | -6.347
-12 | -0.43 | 0.05813 | -0.063 | -7.392
-11.5 | -0.41 | 0.04602 | -0.069 | -8.9
-11 | -0.441 | 0.00903 | -0.091 | -48.877
-10.5 | -0.334 | 0.06637 | -0.048 | -5.028
-10 | -0.305 | 0.06285 | -0.047 | -4.859
-9.5 | -0.278 | 0.0569 | -0.05 | -4.886
-9 | -0.251 | 0.05183 | -0.053 | -4.838
-8.5 | -0.224 | 0.04624 | -0.058 | -4.849
-8 | -0.24 | 0.00745 | -0.097 | -32.224
-7.5 | -0.205 | 0.00694 | -0.097 | -29.625
-7 | -0.138 | 0.04571 | -0.047 | -3.01
-6.5 | -0.11 | 0.04365 | -0.047 | -2.512
-6 | -0.082 | 0.04259 | -0.046 | -1.92
-5.5 | -0.091 | 0.03739 | -0.052 | -2.437
-5 | -0.059 | 0.00615 | -0.101 | -9.662
-4.5 | 0.004 | 0.00594 | -0.102 | 0.617
-4 | 0.07 | 0.00582 | -0.103 | 12.096
-3.5 | 0.139 | 0.00575 | -0.104 | 24.197
-3 | 0.209 | 0.00566 | -0.104 | 36.887
-2.5 | 0.279 | 0.00567 | -0.105 | 49.2
-2 | 0.349 | 0.00565 | -0.106 | 61.789
-1.5 | 0.419 | 0.00564 | -0.107 | 74.404
-1 | 0.492 | 0.00572 | -0.108 | 86.026
-0.5 | 0.561 | 0.00575 | -0.108 | 97.55
0 | 0.631 | 0.00585 | -0.109 | 107.804
0.5 | 0.7 | 0.00628 | -0.11 | 111.547
1 | 0.767 | 0.00589 | -0.111 | 130.201
1.5 | 0.835 | 0.00647 | -0.111 | 129.007
2 | 0.901 | 0.00674 | -0.112 | 133.685
2.5 | 0.968 | 0.0072 | -0.112 | 134.508
3 | 1.034 | 0.00766 | -0.113 | 134.982
3.5 | 1.1 | 0.00821 | -0.113 | 133.888
4 | 1.165 | 0.00887 | -0.114 | 131.378
4.5 | 1.218 | 0.00953 | -0.115 | 127.767
5 | 1.277 | 0.01033 | -0.115 | 123.538
5.5 | 1.329 | 0.01214 | -0.116 | 109.485
6 | 1.38 | 0.01287 | -0.116 | 107.188
6.5 | 1.423 | 0.01348 | -0.117 | 105.618
7 | 1.458 | 0.01425 | -0.118 | 102.362
7.5 | 1.48 | 0.01519 | -0.118 | 97.402
8 | 1.465 | 0.01631 | -0.119 | 89.837
8.5 | 1.385 | 0.01771 | -0.119 | 78.189
9 | 0.879 | 0.02022 | -0.12 | 43.483
9.5 | 0.91 | 0.0204 | -0.12 | 44.61
10 | 0.939 | 0.02273 | -0.121 | 41.298
10.5 | 0.97 | 0.02223 | -0.122 | 43.615
11 | 0.998 | 0.02462 | -0.122 | 40.529
11.5 | 1.026 | 0.02678 | -0.122 | 38.3
12 | 1.04 | 0.03265 | -0.121 | 31.864
12.5 | 1.084 | 0.02919 | -0.124 | 37.125

## 152. Re 20M Mach 0.50 (2)
BIGFOIL.COM POLAR EXPORT
NACA65-713 a=0.5
NACA65-713 a=0.5 |  |  |  | Cl Max: | 1.6117 | at alpha= | 11.5 | deg
XFOIL ncrit=9 |  |  |  | L/D Max: | 291.576 | at alpha= | 3 | deg
Re: | 20000000 |  |  | Cd Min: | 0.11606 | at alpha= | -12 | deg
Mach: | 0.5 |  |  | Cl=0 at alpha= | -4.5318 | deg
|  |  |  | @ Cl=0.1, Cd= | 0.0051538
|  |  |  | @ Cl=0.4, Cd= | 0.0046106
|  |  |  | @ Cl=0.6, Cd= | 0.0044457
alpha (deg) | Cl | Cd | Cm | Cl/Cd
-12 | -0.191 | 0.11606 | -0.0746 | -1.6457
-11.5 | -0.1892 | 0.10589 | -0.0801 | -1.7868
-11 | -0.1783 | 0.09804 | -0.0848 | -1.8186
-10.5 | -0.1723 | 0.08978 | -0.0897 | -1.9191
-10 | -0.163 | 0.08253 | -0.094 | -1.975
-9.5 | -0.1679 | 0.07368 | -0.0994 | -2.2788
-9 | -0.1735 | 0.06545 | -0.1045 | -2.6509
-8.5 | -0.1762 | 0.05817 | -0.109 | -3.0291
-8 | -0.199 | 0.05076 | -0.114 | -3.9204
-7.5 | -0.2054 | 0.04209 | -0.1213 | -4.88
-7 | -0.2109 | 0.03212 | -0.1254 | -6.566
-6.5 | -0.2058 | 0.02203 | -0.1262 | -9.3418
-6 | -0.1958 | 0.01137 | -0.1246 | -17.2208
-5.5 | -0.1472 | 0.00626 | -0.1219 | -23.5144
-5 | -0.0707 | 0.00569 | -0.1203 | -12.4253
-4.5 | 0.0048 | 0.00538 | -0.1195 | 0.89219
-4 | 0.0795 | 0.00519 | -0.1191 | 15.3179
-3.5 | 0.1532 | 0.00506 | -0.1191 | 30.2767
-3 | 0.2263 | 0.00493 | -0.1194 | 45.9026
-2.5 | 0.2984 | 0.00476 | -0.1199 | 62.6891
-2 | 0.3701 | 0.00464 | -0.1206 | 79.7629
-1.5 | 0.4413 | 0.00457 | -0.1215 | 96.5646
-1 | 0.5123 | 0.00452 | -0.1225 | 113.3407
-0.5 | 0.5831 | 0.00446 | -0.1236 | 130.7399
0 | 0.6541 | 0.0044 | -0.1247 | 148.6591
0.5 | 0.7248 | 0.00435 | -0.1259 | 166.6207
1 | 0.7949 | 0.0043 | -0.127 | 184.8605
1.5 | 0.8655 | 0.00414 | -0.1282 | 209.058
2 | 0.9353 | 0.00399 | -0.1293 | 234.411
2.5 | 1.0044 | 0.00363 | -0.1304 | 276.6942
3 | 1.073 | 0.00368 | -0.131 | 291.5761
3.5 | 1.1321 | 0.00432 | -0.13 | 262.0602
4 | 1.1636 | 0.006 | -0.1243 | 193.9333
4.5 | 1.192 | 0.0072 | -0.1175 | 165.5556
5 | 1.2016 | 0.00794 | -0.1067 | 151.335
5.5 | 1.2179 | 0.00975 | -0.0993 | 124.9128
6 | 1.2379 | 0.01174 | -0.0929 | 105.4429
6.5 | 1.2657 | 0.01382 | -0.0882 | 91.5847
7 | 1.315 | 0.01566 | -0.087 | 83.9719
7.5 | 1.3626 | 0.01761 | -0.0855 | 77.3765
8 | 1.4021 | 0.0197 | -0.0825 | 71.1726
8.5 | 1.441 | 0.0218 | -0.0792 | 66.1009
9 | 1.477 | 0.02414 | -0.0756 | 61.1848
9.5 | 1.5124 | 0.0266 | -0.0719 | 56.8571
10 | 1.547 | 0.02919 | -0.068 | 52.9976
10.5 | 1.5788 | 0.03203 | -0.0639 | 49.2913
11 | 1.6056 | 0.03516 | -0.059 | 45.6655
11.5 | 1.6117 | 0.03952 | -0.0526 | 40.7819
12 | 1.5833 | 0.04475 | -0.0428 | 35.381