## index
index | Re | Mach | Datasource
1 | 50000 | 0 | JavaFoil+Calcfoil stall+Eppler ext transition
2 | 50000 | 0 | XFOIL ncrit=9
3 | 50000 | 0.1 | JavaFoil+Calcfoil stall+Eppler ext transition
4 | 50000 | 0.1 | XFOIL ncrit=9
5 | 50000 | 0.25 | JavaFoil+Calcfoil stall+Eppler ext transition
6 | 50000 | 0.25 | XFOIL ncrit=9
7 | 50000 | 0.5 | JavaFoil+Calcfoil stall+Eppler ext transition
8 | 50000 | 0.5 | XFOIL ncrit=9
9 | 100000 | 0 | JavaFoil+Calcfoil stall+Eppler ext transition
10 | 100000 | 0 | XFOIL ncrit=9
11 | 100000 | 0.1 | JavaFoil+Calcfoil stall+Eppler ext transition
12 | 100000 | 0.1 | XFOIL ncrit=9
13 | 100000 | 0.25 | JavaFoil+Calcfoil stall+Eppler ext transition
14 | 100000 | 0.25 | XFOIL ncrit=9
15 | 100000 | 0.5 | JavaFoil+Calcfoil stall+Eppler ext transition
16 | 100000 | 0.5 | XFOIL ncrit=9
17 | 250000 | 0 | JavaFoil+Calcfoil stall+Eppler ext transition
18 | 250000 | 0 | XFOIL ncrit=9
19 | 250000 | 0.1 | JavaFoil+Calcfoil stall+Eppler ext transition
20 | 250000 | 0.1 | XFOIL ncrit=9
21 | 250000 | 0.25 | JavaFoil+Calcfoil stall+Eppler ext transition
22 | 250000 | 0.25 | XFOIL ncrit=9
23 | 250000 | 0.5 | JavaFoil+Calcfoil stall+Eppler ext transition
24 | 250000 | 0.5 | XFOIL ncrit=9
25 | 500000 | 0 | JavaFoil+Calcfoil stall+Eppler ext transition
26 | 500000 | 0 | XFOIL ncrit=9
27 | 500000 | 0.1 | JavaFoil+Calcfoil stall+Eppler ext transition
28 | 500000 | 0.1 | XFOIL ncrit=9
29 | 500000 | 0.25 | JavaFoil+Calcfoil stall+Eppler ext transition
30 | 500000 | 0.25 | XFOIL ncrit=9
31 | 500000 | 0.5 | JavaFoil+Calcfoil stall+Eppler ext transition
32 | 500000 | 0.5 | XFOIL ncrit=9
33 | 750000 | 0 | JavaFoil+Calcfoil stall+Eppler ext transition
34 | 750000 | 0 | XFOIL ncrit=9
35 | 750000 | 0.1 | JavaFoil+Calcfoil stall+Eppler ext transition
36 | 750000 | 0.1 | XFOIL ncrit=9
37 | 750000 | 0.25 | JavaFoil+Calcfoil stall+Eppler ext transition
38 | 750000 | 0.25 | XFOIL ncrit=9
39 | 750000 | 0.5 | JavaFoil+Calcfoil stall+Eppler ext transition
40 | 750000 | 0.5 | XFOIL ncrit=9
41 | 1000000 | 0 | JavaFoil+Calcfoil stall+Eppler ext transition
42 | 1000000 | 0 | XFOIL ncrit=9
43 | 1000000 | 0.1 | JavaFoil+Calcfoil stall+Eppler ext transition
44 | 1000000 | 0.1 | XFOIL ncrit=9
45 | 1000000 | 0.25 | JavaFoil+Calcfoil stall+Eppler ext transition
46 | 1000000 | 0.25 | XFOIL ncrit=9
47 | 1000000 | 0.5 | JavaFoil+Calcfoil stall+Eppler ext transition
48 | 1000000 | 0.5 | XFOIL ncrit=9
49 | 2000000 | 0 | JavaFoil+Calcfoil stall+Eppler ext transition
50 | 2000000 | 0 | XFOIL ncrit=9
51 | 2000000 | 0.1 | JavaFoil+Calcfoil stall+Eppler ext transition
52 | 2000000 | 0.1 | XFOIL ncrit=9
53 | 2000000 | 0.25 | JavaFoil+Calcfoil stall+Eppler ext transition
54 | 2000000 | 0.25 | XFOIL ncrit=9
55 | 2000000 | 0.5 | JavaFoil+Calcfoil stall+Eppler ext transition
56 | 2000000 | 0.5 | XFOIL ncrit=9
57 | 3000000 | 0 | JavaFoil+Calcfoil stall+Eppler ext transition
58 | 3000000 | 0 | XFOIL ncrit=9
59 | 3000000 | 0.1 | JavaFoil+Calcfoil stall+Eppler ext transition
60 | 3000000 | 0.1 | XFOIL ncrit=9
61 | 3000000 | 0.25 | JavaFoil+Calcfoil stall+Eppler ext transition
62 | 3000000 | 0.25 | XFOIL ncrit=9
63 | 3000000 | 0.5 | JavaFoil+Calcfoil stall+Eppler ext transition
64 | 3000000 | 0.5 | XFOIL ncrit=9
65 | 4000000 | 0 | JavaFoil+Calcfoil stall+Eppler ext transition
66 | 4000000 | 0 | XFOIL ncrit=9
67 | 4000000 | 0.1 | JavaFoil+Calcfoil stall+Eppler ext transition
68 | 4000000 | 0.1 | XFOIL ncrit=9
69 | 4000000 | 0.25 | JavaFoil+Calcfoil stall+Eppler ext transition
70 | 4000000 | 0.25 | XFOIL ncrit=9
71 | 4000000 | 0.5 | JavaFoil+Calcfoil stall+Eppler ext transition
72 | 4000000 | 0.5 | XFOIL ncrit=9
73 | 5000000 | 0 | JavaFoil+Calcfoil stall+Eppler ext transition
74 | 5000000 | 0 | XFOIL ncrit=9
75 | 5000000 | 0.1 | JavaFoil+Calcfoil stall+Eppler ext transition
76 | 5000000 | 0.1 | XFOIL ncrit=9
77 | 5000000 | 0.25 | JavaFoil+Calcfoil stall+Eppler ext transition
78 | 5000000 | 0.25 | XFOIL ncrit=9
79 | 5000000 | 0.5 | JavaFoil+Calcfoil stall+Eppler ext transition
80 | 5000000 | 0.5 | XFOIL ncrit=9
81 | 6000000 | 0 | JavaFoil+Calcfoil stall+Eppler ext transition
82 | 6000000 | 0 | XFOIL ncrit=9
83 | 6000000 | 0.1 | JavaFoil+Calcfoil stall+Eppler ext transition
84 | 6000000 | 0.1 | XFOIL ncrit=9
85 | 6000000 | 0.25 | JavaFoil+Calcfoil stall+Eppler ext transition
86 | 6000000 | 0.25 | XFOIL ncrit=9
87 | 6000000 | 0.5 | JavaFoil+Calcfoil stall+Eppler ext transition
88 | 6000000 | 0.5 | XFOIL ncrit=9
89 | 7000000 | 0 | JavaFoil+Calcfoil stall+Eppler ext transition
90 | 7000000 | 0 | XFOIL ncrit=9
91 | 7000000 | 0.1 | JavaFoil+Calcfoil stall+Eppler ext transition
92 | 7000000 | 0.1 | XFOIL ncrit=9
93 | 7000000 | 0.25 | JavaFoil+Calcfoil stall+Eppler ext transition
94 | 7000000 | 0.25 | XFOIL ncrit=9
95 | 7000000 | 0.5 | JavaFoil+Calcfoil stall+Eppler ext transition
96 | 7000000 | 0.5 | XFOIL ncrit=9
97 | 8000000 | 0 | JavaFoil+Calcfoil stall+Eppler ext transition
98 | 8000000 | 0 | XFOIL ncrit=9
99 | 8000000 | 0.1 | JavaFoil+Calcfoil stall+Eppler ext transition
100 | 8000000 | 0.1 | XFOIL ncrit=9
101 | 8000000 | 0.25 | JavaFoil+Calcfoil stall+Eppler ext transition
102 | 8000000 | 0.25 | XFOIL ncrit=9
103 | 8000000 | 0.5 | JavaFoil+Calcfoil stall+Eppler ext transition
104 | 8000000 | 0.5 | XFOIL ncrit=9
105 | 10000000 | 0 | JavaFoil+Calcfoil stall+Eppler ext transition
106 | 10000000 | 0 | XFOIL ncrit=9
107 | 10000000 | 0.1 | JavaFoil+Calcfoil stall+Eppler ext transition
108 | 10000000 | 0.1 | XFOIL ncrit=9
109 | 10000000 | 0.25 | JavaFoil+Calcfoil stall+Eppler ext transition
110 | 10000000 | 0.25 | XFOIL ncrit=9
111 | 10000000 | 0.5 | JavaFoil+Calcfoil stall+Eppler ext transition
112 | 10000000 | 0.5 | XFOIL ncrit=9
113 | 12000000 | 0 | JavaFoil+Calcfoil stall+Eppler ext transition
114 | 12000000 | 0 | XFOIL ncrit=9
115 | 12000000 | 0.1 | JavaFoil+Calcfoil stall+Eppler ext transition
116 | 12000000 | 0.1 | XFOIL ncrit=9
117 | 12000000 | 0.25 | JavaFoil+Calcfoil stall+Eppler ext transition
118 | 12000000 | 0.25 | XFOIL ncrit=9
119 | 12000000 | 0.5 | JavaFoil+Calcfoil stall+Eppler ext transition
120 | 12000000 | 0.5 | XFOIL ncrit=9
121 | 14000000 | 0 | JavaFoil+Calcfoil stall+Eppler ext transition
122 | 14000000 | 0 | XFOIL ncrit=9
123 | 14000000 | 0.1 | JavaFoil+Calcfoil stall+Eppler ext transition
124 | 14000000 | 0.1 | XFOIL ncrit=9
125 | 14000000 | 0.25 | JavaFoil+Calcfoil stall+Eppler ext transition
126 | 14000000 | 0.25 | XFOIL ncrit=9
127 | 14000000 | 0.5 | JavaFoil+Calcfoil stall+Eppler ext transition
128 | 14000000 | 0.5 | XFOIL ncrit=9
129 | 16000000 | 0 | JavaFoil+Calcfoil stall+Eppler ext transition
130 | 16000000 | 0 | XFOIL ncrit=9
131 | 16000000 | 0.1 | JavaFoil+Calcfoil stall+Eppler ext transition
132 | 16000000 | 0.1 | XFOIL ncrit=9
133 | 16000000 | 0.25 | JavaFoil+Calcfoil stall+Eppler ext transition
134 | 16000000 | 0.25 | XFOIL ncrit=9
135 | 16000000 | 0.5 | JavaFoil+Calcfoil stall+Eppler ext transition
136 | 16000000 | 0.5 | XFOIL ncrit=9
137 | 18000000 | 0 | JavaFoil+Calcfoil stall+Eppler ext transition
138 | 18000000 | 0 | XFOIL ncrit=9
139 | 18000000 | 0.1 | JavaFoil+Calcfoil stall+Eppler ext transition
140 | 18000000 | 0.1 | XFOIL ncrit=9
141 | 18000000 | 0.25 | JavaFoil+Calcfoil stall+Eppler ext transition
142 | 18000000 | 0.25 | XFOIL ncrit=9
143 | 18000000 | 0.5 | JavaFoil+Calcfoil stall+Eppler ext transition
144 | 18000000 | 0.5 | XFOIL ncrit=9
145 | 20000000 | 0 | JavaFoil+Calcfoil stall+Eppler ext transition
146 | 20000000 | 0 | XFOIL ncrit=9
147 | 20000000 | 0.1 | JavaFoil+Calcfoil stall+Eppler ext transition
148 | 20000000 | 0.1 | XFOIL ncrit=9
149 | 20000000 | 0.25 | JavaFoil+Calcfoil stall+Eppler ext transition
150 | 20000000 | 0.25 | XFOIL ncrit=9
151 | 20000000 | 0.5 | JavaFoil+Calcfoil stall+Eppler ext transition
152 | 20000000 | 0.5 | XFOIL ncrit=9

## 1. Re 50k Mach 0.00 (1)
BIGFOIL.COM POLAR EXPORT
GA 30A318
GA 30A318 |  |  |  | Cl Max: | 1.754 | at alpha= | 20 | deg
JavaFoil+Calcfoil stall+Eppler ext transition |  |  |  | L/D Max: | 31.766 | at alpha= | 7 | deg
Re: | 50000 |  |  | Cd Min: | 0.02369 | at alpha= | -2.5 | deg
Mach: | 0 |  |  | Cl=0 at alpha= | -2.3438 | deg
|  |  |  | @ Cl=0.1, Cd= | 0.024226
|  |  |  | @ Cl=0.4, Cd= | 0.025071
|  |  |  | @ Cl=0.6, Cd= | 0.02563
alpha (deg) | Cl | Cd | Cm | Cl/Cd
-20 | -1.172 | 0.24967 | -0.009 | -4.694
-19.5 | -1.174 | 0.23815 | -0.01 | -4.93
-19 | -1.174 | 0.22874 | -0.01 | -5.131
-18.5 | -1.171 | 0.2122 | -0.01 | -5.516
-18 | -1.166 | 0.20396 | -0.011 | -5.716
-17.5 | -1.157 | 0.19086 | -0.011 | -6.06
-17 | -1.145 | 0.18273 | -0.012 | -6.268
-16.5 | -1.132 | 0.17351 | -0.012 | -6.522
-16 | -1.114 | 0.16168 | -0.012 | -6.891
-15.5 | -1.095 | 0.15504 | -0.013 | -7.061
-15 | -1.073 | 0.14748 | -0.013 | -7.275
-14.5 | -1.049 | 0.13783 | -0.014 | -7.609
-14 | -1.023 | 0.13224 | -0.014 | -7.734
-13.5 | -0.994 | 0.1248 | -0.015 | -7.968
-13 | -0.964 | 0.11729 | -0.015 | -8.219
-12.5 | -0.932 | 0.10995 | -0.016 | -8.476
-12 | -0.898 | 0.10418 | -0.016 | -8.621
-11.5 | -0.863 | 0.09739 | -0.017 | -8.861
-11 | -0.825 | 0.09259 | -0.018 | -8.914
-10.5 | -0.786 | 0.08712 | -0.019 | -9.024
-10 | -0.746 | 0.0804 | -0.019 | -9.274
-9.5 | -0.704 | 0.07698 | -0.02 | -9.15
-9 | -0.662 | 0.07201 | -0.022 | -9.198
-8.5 | -0.619 | 0.06719 | -0.023 | -9.215
-8 | -0.584 | 0.05745 | -0.027 | -10.171
-7.5 | -0.558 | 0.04525 | -0.032 | -12.342
-7 | -0.533 | 0.03447 | -0.036 | -15.46
-6.5 | -0.506 | 0.02786 | -0.04 | -18.171
-6 | -0.456 | 0.02727 | -0.041 | -16.726
-5.5 | -0.395 | 0.02663 | -0.042 | -14.838
-5 | -0.333 | 0.02603 | -0.043 | -12.811
-4.5 | -0.271 | 0.02554 | -0.044 | -10.62
-4 | -0.209 | 0.02552 | -0.044 | -8.177
-3.5 | -0.146 | 0.02524 | -0.045 | -5.779
-3 | -0.083 | 0.0244 | -0.046 | -3.397
-2.5 | -0.02 | 0.02369 | -0.047 | -0.831
-2 | 0.044 | 0.02395 | -0.048 | 1.821
-1.5 | 0.107 | 0.02426 | -0.047 | 4.41
-1 | 0.17 | 0.02418 | -0.048 | 7.045
-0.5 | 0.234 | 0.02412 | -0.049 | 9.686
0 | 0.29 | 0.02481 | -0.049 | 11.678
0.5 | 0.351 | 0.02496 | -0.05 | 14.056
1 | 0.413 | 0.0251 | -0.051 | 16.462
1.5 | 0.476 | 0.0254 | -0.051 | 18.721
2 | 0.538 | 0.02548 | -0.052 | 21.117
2.5 | 0.599 | 0.02562 | -0.053 | 23.377
3 | 0.659 | 0.02624 | -0.054 | 25.114
3.5 | 0.718 | 0.02719 | -0.054 | 26.416
4 | 0.777 | 0.02772 | -0.055 | 28.04
4.5 | 0.836 | 0.02885 | -0.055 | 28.975
5 | 0.894 | 0.02958 | -0.056 | 30.219
5.5 | 0.951 | 0.03094 | -0.057 | 30.74
6 | 1.006 | 0.03214 | -0.057 | 31.312
6.5 | 1.061 | 0.03356 | -0.058 | 31.616
7 | 1.115 | 0.0351 | -0.058 | 31.766
7.5 | 1.168 | 0.03678 | -0.059 | 31.761
8 | 1.221 | 0.03861 | -0.059 | 31.617
8.5 | 1.271 | 0.04068 | -0.059 | 31.24
9 | 1.32 | 0.04293 | -0.06 | 30.743
9.5 | 1.368 | 0.04541 | -0.06 | 30.124
10 | 1.412 | 0.04833 | -0.06 | 29.22
10.5 | 1.453 | 0.05161 | -0.061 | 28.16
11 | 1.492 | 0.05557 | -0.061 | 26.851
11.5 | 1.527 | 0.05999 | -0.061 | 25.464
12 | 1.56 | 0.06495 | -0.06 | 24.02
12.5 | 1.583 | 0.07208 | -0.06 | 21.959
13 | 1.602 | 0.08047 | -0.058 | 19.902
13.5 | 1.619 | 0.08966 | -0.057 | 18.054
14 | 1.632 | 0.09983 | -0.056 | 16.353
14.5 | 1.65 | 0.10903 | -0.055 | 15.137
15 | 1.666 | 0.1188 | -0.054 | 14.024
15.5 | 1.683 | 0.1283 | -0.053 | 13.117
16 | 1.701 | 0.13707 | -0.052 | 12.412
16.5 | 1.712 | 0.14763 | -0.051 | 11.598
17 | 1.726 | 0.15682 | -0.051 | 11.006
17.5 | 1.738 | 0.16601 | -0.051 | 10.467
18 | 1.743 | 0.17692 | -0.05 | 9.853
18.5 | 1.748 | 0.18654 | -0.049 | 9.371
19 | 1.752 | 0.19834 | -0.049 | 8.835
19.5 | 1.753 | 0.20977 | -0.048 | 8.357
20 | 1.754 | 0.22121 | -0.048 | 7.928

## 2. Re 50k Mach 0.00 (2)
BIGFOIL.COM POLAR EXPORT
GA 30A318
GA 30A318 |  |  |  | Cl Max: | 0.8126 | at alpha= | 20 | deg
XFOIL ncrit=9 |  |  |  | L/D Max: | 7.4964 | at alpha= | 6.5 | deg
Re: | 50000 |  |  | Cd Min: | 0.23787 | at alpha= | 20 | deg
Mach: | 0 |  |  | Cl=0 at alpha= | -0.23822 | deg
|  |  |  | @ Cl=0.1, Cd= | 0.045038
|  |  |  | @ Cl=0.4, Cd= | 0.058086
|  |  |  | @ Cl=0.6, Cd= | 0.16462
alpha (deg) | Cl | Cd | Cm | Cl/Cd
-12.5 | -0.3126 | 0.14533 | -0.0261 | -2.151
-12 | -0.3123 | 0.14028 | -0.0273 | -2.2263
-11.5 | -0.3333 | 0.13837 | -0.0281 | -2.4088
-11 | -0.2903 | 0.12898 | -0.0278 | -2.2507
-10.5 | -0.2761 | 0.12243 | -0.0278 | -2.2552
-9 | -0.6323 | 0.0745 | -0.0402 | -8.4872
-8.5 | -0.7066 | 0.06686 | -0.0317 | -10.5684
-8 | -0.7664 | 0.05846 | -0.024 | -13.1098
-7.5 | -0.7782 | 0.05265 | -0.0185 | -14.7806
-7 | -0.7725 | 0.04815 | -0.014 | -16.0436
-6.5 | -0.7513 | 0.04503 | -0.0106 | -16.6844
-6 | -0.7268 | 0.04215 | -0.0076 | -17.2432
-5.5 | -0.6981 | 0.03975 | -0.005 | -17.5623
-5 | -0.6654 | 0.03851 | -0.0025 | -17.2786
-4.5 | -0.6323 | 0.03743 | 0 | -16.8929
-4 | -0.5987 | 0.03676 | 0.0024 | -16.2867
-3.5 | -0.5645 | 0.03631 | 0.0046 | -15.5467
-3 | -0.4857 | 0.03693 | -0.0008 | -13.1519
-2.5 | -0.4142 | 0.03736 | -0.0046 | -11.0867
-2 | -0.3525 | 0.0377 | -0.0064 | -9.3501
-1.5 | -0.2936 | 0.0383 | -0.0069 | -7.6658
-1 | -0.2385 | 0.03924 | -0.0058 | -6.078
-0.5 | -0.1467 | 0.04149 | -0.0101 | -3.5358
0 | 0.1335 | 0.04552 | -0.0526 | 2.9328
0.5 | 0.1266 | 0.04485 | -0.0495 | 2.8227
1 | 0.1553 | 0.0458 | -0.0476 | 3.3908
1.5 | 0.2022 | 0.04713 | -0.0477 | 4.2903
2 | 0.231 | 0.04882 | -0.045 | 4.7317
2.5 | 0.2494 | 0.05084 | -0.0412 | 4.9056
3 | 0.2817 | 0.05288 | -0.0392 | 5.3272
3.5 | 0.3239 | 0.05483 | -0.0382 | 5.9073
4 | 0.3743 | 0.05659 | -0.0379 | 6.6142
4.5 | 0.4126 | 0.05882 | -0.0364 | 7.0146
5 | 0.4188 | 0.06247 | -0.0329 | 6.704
5.5 | 0.4456 | 0.06547 | -0.031 | 6.8062
6 | 0.4822 | 0.06808 | -0.0297 | 7.0828
6.5 | 0.5267 | 0.07026 | -0.0286 | 7.4964
7.5 | 0.5495 | 0.07956 | -0.0251 | 6.9067
8 | 0.5574 | 0.08491 | -0.0239 | 6.5646
8.5 | 0.5678 | 0.09039 | -0.0231 | 6.2817
9 | 0.5803 | 0.09607 | -0.0226 | 6.0404
9.5 | 0.599 | 0.10151 | -0.0222 | 5.9009
10 | 0.5701 | 0.11184 | -0.0239 | 5.0975
10.5 | 0.5743 | 0.12126 | -0.0263 | 4.7361
12 | 0.5508 | 0.14634 | -0.0335 | 3.7638
12.5 | 0.5619 | 0.1518 | -0.0343 | 3.7016
13 | 0.5757 | 0.15756 | -0.0355 | 3.6538
13.5 | 0.5978 | 0.16414 | -0.0369 | 3.642
14 | 0.6392 | 0.17308 | -0.0383 | 3.6931
14.5 | 0.6431 | 0.17648 | -0.0395 | 3.644
15 | 0.6456 | 0.18063 | -0.0416 | 3.5742
15.5 | 0.6599 | 0.18641 | -0.0437 | 3.54
16 | 0.6988 | 0.19607 | -0.045 | 3.564
16.5 | 0.7045 | 0.19898 | -0.0474 | 3.5406
17 | 0.7109 | 0.20338 | -0.0505 | 3.4954
17.5 | 0.738 | 0.21156 | -0.0524 | 3.4884
18 | 0.7559 | 0.21655 | -0.0548 | 3.4906
18.5 | 0.7612 | 0.22041 | -0.0587 | 3.4536
19 | 0.7964 | 0.23115 | -0.06 | 3.4454
19.5 | 0.7994 | 0.23231 | -0.0642 | 3.4411
20 | 0.8126 | 0.23787 | -0.068 | 3.4162

## 3. Re 50k Mach 0.10 (1)
BIGFOIL.COM POLAR EXPORT
GA 30A318
GA 30A318 |  |  |  | Cl Max: | 1.738 | at alpha= | 19 | deg
JavaFoil+Calcfoil stall+Eppler ext transition |  |  |  | L/D Max: | 31.619 | at alpha= | 7 | deg
Re: | 50000 |  |  | Cd Min: | 0.02373 | at alpha= | -2.5 | deg
Mach: | 0.1 |  |  | Cl=0 at alpha= | -2.3438 | deg
|  |  |  | @ Cl=0.1, Cd= | 0.024264
|  |  |  | @ Cl=0.4, Cd= | 0.025217
|  |  |  | @ Cl=0.6, Cd= | 0.025715
alpha (deg) | Cl | Cd | Cm | Cl/Cd
-20 | -1.143 | 0.25623 | -0.009 | -4.463
-19.5 | -1.148 | 0.2427 | -0.01 | -4.731
-19 | -1.151 | 0.23454 | -0.01 | -4.908
-18.5 | -1.151 | 0.21672 | -0.01 | -5.311
-18 | -1.149 | 0.20934 | -0.011 | -5.489
-17.5 | -1.143 | 0.1948 | -0.011 | -5.866
-17 | -1.133 | 0.18595 | -0.012 | -6.095
-16.5 | -1.122 | 0.17644 | -0.012 | -6.357
-16 | -1.106 | 0.16406 | -0.012 | -6.741
-15.5 | -1.088 | 0.15719 | -0.013 | -6.923
-15 | -1.068 | 0.14942 | -0.013 | -7.147
-14.5 | -1.045 | 0.13997 | -0.014 | -7.468
-14 | -1.02 | 0.13366 | -0.014 | -7.634
-13.5 | -0.993 | 0.12619 | -0.015 | -7.869
-13 | -0.963 | 0.1184 | -0.015 | -8.137
-12.5 | -0.932 | 0.11103 | -0.016 | -8.393
-12 | -0.899 | 0.10515 | -0.016 | -8.547
-11.5 | -0.864 | 0.09928 | -0.017 | -8.7
-11 | -0.827 | 0.09325 | -0.018 | -8.868
-10.5 | -0.788 | 0.08774 | -0.019 | -8.981
-10 | -0.748 | 0.08085 | -0.019 | -9.247
-9.5 | -0.706 | 0.07601 | -0.02 | -9.286
-9 | -0.665 | 0.07213 | -0.022 | -9.216
-8.5 | -0.622 | 0.06749 | -0.023 | -9.211
-8 | -0.583 | 0.05945 | -0.026 | -9.804
-7.5 | -0.556 | 0.04738 | -0.031 | -11.732
-7 | -0.527 | 0.03698 | -0.035 | -14.249
-6.5 | -0.507 | 0.02821 | -0.04 | -17.964
-6 | -0.458 | 0.02807 | -0.042 | -16.322
-5.5 | -0.397 | 0.02739 | -0.042 | -14.491
-5 | -0.335 | 0.02614 | -0.043 | -12.817
-4.5 | -0.273 | 0.02562 | -0.044 | -10.638
-4 | -0.21 | 0.02457 | -0.045 | -8.537
-3.5 | -0.147 | 0.02527 | -0.045 | -5.8
-3 | -0.083 | 0.02445 | -0.046 | -3.407
-2.5 | -0.02 | 0.02373 | -0.047 | -0.834
-2 | 0.044 | 0.02408 | -0.048 | 1.82
-1.5 | 0.108 | 0.02429 | -0.048 | 4.425
-1 | 0.171 | 0.02421 | -0.048 | 7.071
-0.5 | 0.235 | 0.02426 | -0.049 | 9.676
0 | 0.291 | 0.02487 | -0.049 | 11.703
0.5 | 0.353 | 0.02502 | -0.05 | 14.095
1 | 0.415 | 0.02528 | -0.051 | 16.419
1.5 | 0.478 | 0.02549 | -0.052 | 18.745
2 | 0.541 | 0.02556 | -0.053 | 21.153
2.5 | 0.602 | 0.02572 | -0.053 | 23.394
3 | 0.662 | 0.02636 | -0.054 | 25.103
3.5 | 0.721 | 0.02707 | -0.054 | 26.646
4 | 0.781 | 0.02788 | -0.055 | 28.008
4.5 | 0.84 | 0.02879 | -0.056 | 29.165
5 | 0.898 | 0.02977 | -0.056 | 30.156
5.5 | 0.955 | 0.03115 | -0.057 | 30.658
6 | 1.011 | 0.0324 | -0.057 | 31.19
6.5 | 1.065 | 0.03385 | -0.058 | 31.477
7 | 1.119 | 0.0354 | -0.058 | 31.619
7.5 | 1.173 | 0.0371 | -0.059 | 31.605
8 | 1.226 | 0.03899 | -0.059 | 31.43
8.5 | 1.275 | 0.04112 | -0.06 | 31.01
9 | 1.324 | 0.04345 | -0.06 | 30.483
9.5 | 1.372 | 0.046 | -0.06 | 29.835
10 | 1.416 | 0.049 | -0.061 | 28.904
10.5 | 1.457 | 0.05241 | -0.061 | 27.806
11 | 1.496 | 0.05644 | -0.061 | 26.498
11.5 | 1.53 | 0.06104 | -0.061 | 25.071
12 | 1.562 | 0.06629 | -0.06 | 23.568
12.5 | 1.583 | 0.07394 | -0.059 | 21.403
13 | 1.598 | 0.08323 | -0.058 | 19.201
13.5 | 1.613 | 0.09309 | -0.057 | 17.331
14 | 1.63 | 0.10249 | -0.055 | 15.907
14.5 | 1.648 | 0.11153 | -0.054 | 14.779
15 | 1.663 | 0.12169 | -0.053 | 13.665
15.5 | 1.679 | 0.13103 | -0.052 | 12.817
16 | 1.693 | 0.14096 | -0.051 | 12.011
16.5 | 1.707 | 0.15036 | -0.051 | 11.355
17 | 1.719 | 0.15979 | -0.05 | 10.758
17.5 | 1.729 | 0.16928 | -0.05 | 10.213
18 | 1.732 | 0.18085 | -0.049 | 9.579
18.5 | 1.736 | 0.19158 | -0.049 | 9.061
19 | 1.738 | 0.20206 | -0.048 | 8.603
19.5 | 1.737 | 0.21435 | -0.048 | 8.102
20 | 1.733 | 0.22762 | -0.047 | 7.615

## 4. Re 50k Mach 0.10 (2)
BIGFOIL.COM POLAR EXPORT
GA 30A318
GA 30A318 |  |  |  | Cl Max: | 0.8145 | at alpha= | 20 | deg
XFOIL ncrit=9 |  |  |  | L/D Max: | 7.7668 | at alpha= | 6.5 | deg
Re: | 50000 |  |  | Cd Min: | 0.23877 | at alpha= | 20 | deg
Mach: | 0.1 |  |  | Cl=0 at alpha= | 0.01949 | deg
|  |  |  | @ Cl=0.1, Cd= | 0.044717
|  |  |  | @ Cl=0.4, Cd= | 0.061322
|  |  |  | @ Cl=0.6, Cd= | 0.16546
alpha (deg) | Cl | Cd | Cm | Cl/Cd
-12.5 | -0.3104 | 0.14575 | -0.0264 | -2.1297
-12 | -0.3098 | 0.14071 | -0.0276 | -2.2017
-11.5 | -0.3298 | 0.13878 | -0.0284 | -2.3764
-11 | -0.2871 | 0.12937 | -0.0281 | -2.2192
-10.5 | -0.2736 | 0.12288 | -0.0281 | -2.2266
-10 | -0.2778 | 0.1178 | -0.0274 | -2.3582
-9 | -0.6198 | 0.07605 | -0.0411 | -8.1499
-8.5 | -0.6914 | 0.06878 | -0.0329 | -10.0523
-8 | -0.7558 | 0.06044 | -0.0251 | -12.505
-7.5 | -0.7792 | 0.05368 | -0.0191 | -14.5156
-7 | -0.7699 | 0.04974 | -0.0148 | -15.4785
-6.5 | -0.7529 | 0.04615 | -0.0111 | -16.3142
-6 | -0.7299 | 0.04308 | -0.008 | -16.9429
-5.5 | -0.7023 | 0.04053 | -0.0053 | -17.3279
-5 | -0.6701 | 0.03898 | -0.0027 | -17.1909
-4.5 | -0.6371 | 0.03774 | -0.0003 | -16.8813
-4 | -0.6033 | 0.03705 | 0.0021 | -16.2834
-3.5 | -0.5682 | 0.03669 | 0.0044 | -15.4865
-3 | -0.4837 | 0.03743 | -0.0018 | -12.9228
-2.5 | -0.4172 | 0.03766 | -0.0047 | -11.0781
-2 | -0.3536 | 0.038 | -0.0067 | -9.3053
-1.5 | -0.2926 | 0.03857 | -0.0078 | -7.5862
-1 | -0.2359 | 0.0395 | -0.007 | -5.9722
-0.5 | -0.1466 | 0.04172 | -0.0104 | -3.5139
0.5 | 0.1356 | 0.04515 | -0.0509 | 3.0033
1 | 0.1658 | 0.04601 | -0.0492 | 3.6036
1.5 | 0.2066 | 0.04737 | -0.0483 | 4.3614
2 | 0.2171 | 0.04921 | -0.0434 | 4.4117
2.5 | 0.2446 | 0.05116 | -0.0407 | 4.7811
3 | 0.2824 | 0.05311 | -0.0393 | 5.3173
3.5 | 0.3304 | 0.05492 | -0.0388 | 6.016
4 | 0.3865 | 0.05651 | -0.0388 | 6.8395
4.5 | 0.3903 | 0.05997 | -0.0346 | 6.5083
5 | 0.4124 | 0.06305 | -0.0323 | 6.5408
5.5 | 0.4459 | 0.06577 | -0.0308 | 6.7797
6 | 0.4895 | 0.06802 | -0.0297 | 7.1964
6.5 | 0.5415 | 0.06972 | -0.0287 | 7.7668
7 | 0.5286 | 0.07585 | -0.0262 | 6.969
7.5 | 0.5364 | 0.08095 | -0.0247 | 6.6263
8 | 0.548 | 0.08609 | -0.0236 | 6.3654
8.5 | 0.5593 | 0.09156 | -0.0229 | 6.1086
9 | 0.571 | 0.09736 | -0.0225 | 5.8648
9.5 | 0.5892 | 0.10294 | -0.0222 | 5.7237
10 | 0.5649 | 0.11285 | -0.0239 | 5.0058
10.5 | 0.5735 | 0.12215 | -0.0263 | 4.695
11 | 0.5439 | 0.13768 | -0.0332 | 3.9505
12.5 | 0.5622 | 0.15237 | -0.0343 | 3.6897
13 | 0.5753 | 0.15805 | -0.0355 | 3.64
13.5 | 0.5954 | 0.16444 | -0.0369 | 3.6208
14 | 0.6346 | 0.17316 | -0.0383 | 3.6648
14.5 | 0.6452 | 0.17746 | -0.0396 | 3.6357
15 | 0.6464 | 0.18129 | -0.0416 | 3.5656
15.5 | 0.6601 | 0.18699 | -0.0438 | 3.5301
16 | 0.6964 | 0.19627 | -0.0453 | 3.5482
16.5 | 0.7061 | 0.19986 | -0.0475 | 3.533
17 | 0.7119 | 0.20409 | -0.0507 | 3.4882
17.5 | 0.7377 | 0.21202 | -0.0528 | 3.4794
18 | 0.7577 | 0.21749 | -0.055 | 3.4838
18.5 | 0.7627 | 0.22121 | -0.059 | 3.4479
19 | 0.7967 | 0.23171 | -0.0605 | 3.4383
19.5 | 0.8013 | 0.23322 | -0.0646 | 3.4358
20 | 0.8145 | 0.23877 | -0.0684 | 3.4112

## 5. Re 50k Mach 0.25 (1)
BIGFOIL.COM POLAR EXPORT
GA 30A318
GA 30A318 |  |  |  | Cl Max: | 1.664 | at alpha= | 16.5 | deg
JavaFoil+Calcfoil stall+Eppler ext transition |  |  |  | L/D Max: | 30.779 | at alpha= | 7 | deg
Re: | 50000 |  |  | Cd Min: | 0.02413 | at alpha= | -2.5 | deg
Mach: | 0.25 |  |  | Cl=0 at alpha= | -2.3462 | deg
|  |  |  | @ Cl=0.1, Cd= | 0.024705
|  |  |  | @ Cl=0.4, Cd= | 0.025641
|  |  |  | @ Cl=0.6, Cd= | 0.026301
alpha (deg) | Cl | Cd | Cm | Cl/Cd
-20 | -0.891 | 0.32193 | -0.009 | -2.766
-19.5 | -0.924 | 0.29188 | -0.01 | -3.166
-19 | -0.954 | 0.28109 | -0.01 | -3.394
-18.5 | -0.98 | 0.26488 | -0.01 | -3.699
-18 | -1.001 | 0.24031 | -0.011 | -4.167
-17.5 | -1.017 | 0.22612 | -0.011 | -4.495
-17 | -1.027 | 0.21206 | -0.012 | -4.842
-16.5 | -1.032 | 0.19461 | -0.012 | -5.305
-16 | -1.033 | 0.18605 | -0.012 | -5.552
-15.5 | -1.029 | 0.17628 | -0.013 | -5.836
-15 | -1.021 | 0.16263 | -0.013 | -6.278
-14.5 | -1.009 | 0.15357 | -0.014 | -6.572
-14 | -0.994 | 0.14384 | -0.014 | -6.908
-13.5 | -0.975 | 0.13537 | -0.015 | -7.2
-13 | -0.952 | 0.12685 | -0.015 | -7.508
-12.5 | -0.927 | 0.11767 | -0.016 | -7.875
-12 | -0.898 | 0.11036 | -0.016 | -8.136
-11.5 | -0.867 | 0.10374 | -0.017 | -8.354
-11 | -0.832 | 0.09729 | -0.018 | -8.556
-10.5 | -0.797 | 0.09151 | -0.019 | -8.705
-10 | -0.758 | 0.08406 | -0.019 | -9.016
-9.5 | -0.717 | 0.07838 | -0.02 | -9.151
-9 | -0.675 | 0.07361 | -0.021 | -9.171
-8.5 | -0.632 | 0.07018 | -0.023 | -9.008
-8 | -0.588 | 0.06394 | -0.025 | -9.198
-7.5 | -0.551 | 0.05609 | -0.029 | -9.819
-7 | -0.526 | 0.04251 | -0.034 | -12.381
-6.5 | -0.502 | 0.03179 | -0.039 | -15.786
-6 | -0.462 | 0.02772 | -0.042 | -16.667
-5.5 | -0.407 | 0.02737 | -0.043 | -14.877
-5 | -0.344 | 0.02667 | -0.044 | -12.89
-4.5 | -0.28 | 0.02603 | -0.045 | -10.751
-4 | -0.215 | 0.02501 | -0.046 | -8.612
-3.5 | -0.151 | 0.02521 | -0.047 | -5.97
-3 | -0.086 | 0.0249 | -0.048 | -3.435
-2.5 | -0.02 | 0.02413 | -0.048 | -0.842
-2 | 0.045 | 0.02479 | -0.048 | 1.816
-1.5 | 0.11 | 0.02469 | -0.049 | 4.473
-1 | 0.176 | 0.02463 | -0.049 | 7.139
-0.5 | 0.241 | 0.02459 | -0.05 | 9.81
0 | 0.297 | 0.0254 | -0.05 | 11.713
0.5 | 0.362 | 0.02546 | -0.051 | 14.204
1 | 0.425 | 0.02576 | -0.052 | 16.517
1.5 | 0.49 | 0.02602 | -0.053 | 18.843
2 | 0.554 | 0.02613 | -0.054 | 21.208
2.5 | 0.616 | 0.02636 | -0.054 | 23.369
3 | 0.677 | 0.02735 | -0.055 | 24.764
3.5 | 0.738 | 0.02786 | -0.056 | 26.503
4 | 0.799 | 0.02872 | -0.056 | 27.824
4.5 | 0.859 | 0.02999 | -0.057 | 28.646
5 | 0.918 | 0.03089 | -0.058 | 29.734
5.5 | 0.976 | 0.0324 | -0.058 | 30.131
6 | 1.033 | 0.03382 | -0.059 | 30.546
6.5 | 1.089 | 0.03538 | -0.059 | 30.778
7 | 1.143 | 0.03715 | -0.06 | 30.779
7.5 | 1.197 | 0.03911 | -0.06 | 30.615
8 | 1.25 | 0.04127 | -0.061 | 30.291
8.5 | 1.3 | 0.0437 | -0.061 | 29.747
9 | 1.35 | 0.04637 | -0.061 | 29.123
9.5 | 1.395 | 0.0495 | -0.062 | 28.18
10 | 1.437 | 0.05304 | -0.062 | 27.088
10.5 | 1.476 | 0.05713 | -0.062 | 25.839
11 | 1.512 | 0.06197 | -0.061 | 24.401
11.5 | 1.539 | 0.06838 | -0.061 | 22.507
12 | 1.558 | 0.07639 | -0.06 | 20.395
12.5 | 1.574 | 0.08583 | -0.058 | 18.339
13 | 1.586 | 0.09646 | -0.056 | 16.446
13.5 | 1.602 | 0.10665 | -0.055 | 15.018
14 | 1.618 | 0.11613 | -0.054 | 13.932
14.5 | 1.629 | 0.12674 | -0.052 | 12.856
15 | 1.641 | 0.13693 | -0.051 | 11.983
15.5 | 1.653 | 0.14647 | -0.051 | 11.287
16 | 1.661 | 0.15685 | -0.05 | 10.592
16.5 | 1.664 | 0.1678 | -0.049 | 9.917
17 | 1.664 | 0.17983 | -0.049 | 9.252
17.5 | 1.659 | 0.19085 | -0.048 | 8.691
18 | 1.649 | 0.2034 | -0.048 | 8.106
18.5 | 1.634 | 0.21706 | -0.047 | 7.529
19 | 1.616 | 0.23253 | -0.046 | 6.951
19.5 | 1.595 | 0.24639 | -0.046 | 6.472
20 | 1.568 | 0.26224 | -0.045 | 5.979

## 6. Re 50k Mach 0.25 (2)
BIGFOIL.COM POLAR EXPORT
GA 30A318
GA 30A318 |  |  |  | Cl Max: | 0.826 | at alpha= | 20 | deg
XFOIL ncrit=9 |  |  |  | L/D Max: | 6.6948 | at alpha= | 5 | deg
Re: | 50000 |  |  | Cd Min: | 0.24396 | at alpha= | 20 | deg
Mach: | 0.25 |  |  | Cl=0 at alpha= | 0 | deg
|  |  |  | @ Cl=0.1, Cd= | 0.046709
|  |  |  | @ Cl=0.4, Cd= | 0.062464
|  |  |  | @ Cl=0.6, Cd= | 0.1694
alpha (deg) | Cl | Cd | Cm | Cl/Cd
-11.5 | -0.3133 | 0.1411 | -0.0299 | -2.2204
-11 | -0.2719 | 0.13155 | -0.0297 | -2.0669
-10.5 | -0.2613 | 0.12538 | -0.0296 | -2.0841
-10 | -0.2759 | 0.12133 | -0.0287 | -2.274
-8.5 | -0.4929 | 0.08568 | -0.0369 | -5.7528
-8 | -0.5953 | 0.07712 | -0.0312 | -7.7191
-7.5 | -0.6979 | 0.06679 | -0.0245 | -10.4492
-7 | -0.7426 | 0.05892 | -0.0187 | -12.6035
-6.5 | -0.7682 | 0.05096 | -0.0137 | -15.0746
-6 | -0.7468 | 0.04779 | -0.0101 | -15.6267
-5.5 | -0.7246 | 0.0444 | -0.007 | -16.3198
-5 | -0.6954 | 0.04195 | -0.0041 | -16.5769
-4.5 | -0.6631 | 0.04031 | -0.0015 | -16.45
-4 | -0.6291 | 0.03914 | 0.0011 | -16.0731
-3.5 | -0.5658 | 0.03896 | -0.0012 | -14.5226
-3 | -0.4911 | 0.03927 | -0.0051 | -12.5057
-2.5 | -0.4168 | 0.03959 | -0.0087 | -10.5279
-2 | -0.3574 | 0.03969 | -0.0097 | -9.0048
-1.5 | -0.3008 | 0.04002 | -0.0098 | -7.5162
-1 | -0.2471 | 0.04064 | -0.0088 | -6.0802
-0.5 | -0.1927 | 0.04187 | -0.0066 | -4.6023
0 | 0 | 0.0458 | -0.0287 | 0
0.5 | 0.1607 | 0.04726 | -0.0543 | 3.4003
1 | 0.1504 | 0.04758 | -0.0477 | 3.161
1.5 | 0.1794 | 0.04889 | -0.0452 | 3.6695
2 | 0.2226 | 0.05045 | -0.0442 | 4.4123
2.5 | 0.2721 | 0.05212 | -0.0438 | 5.2206
3 | 0.2772 | 0.05466 | -0.0385 | 5.0714
3.5 | 0.3029 | 0.05714 | -0.0359 | 5.301
4 | 0.3397 | 0.05952 | -0.0343 | 5.7073
4.5 | 0.3861 | 0.06169 | -0.0335 | 6.2587
5 | 0.429 | 0.06408 | -0.0322 | 6.6948
5.5 | 0.43 | 0.06841 | -0.029 | 6.2856
6 | 0.448 | 0.07228 | -0.0271 | 6.1981
6.5 | 0.4728 | 0.07602 | -0.0256 | 6.2194
7 | 0.5011 | 0.07977 | -0.0244 | 6.2818
7.5 | 0.5285 | 0.08378 | -0.0233 | 6.3082
8 | 0.5501 | 0.0884 | -0.0223 | 6.2229
8.5 | 0.5484 | 0.09498 | -0.0217 | 5.7738
9 | 0.4534 | 0.11501 | -0.0296 | 3.9423
9.5 | 0.4605 | 0.12037 | -0.0297 | 3.8257
10 | 0.4674 | 0.12607 | -0.0299 | 3.7075
10.5 | 0.4874 | 0.13223 | -0.0307 | 3.686
11 | 0.5134 | 0.13879 | -0.0317 | 3.6991
11.5 | 0.5417 | 0.14561 | -0.0328 | 3.7202
12 | 0.5727 | 0.15282 | -0.0339 | 3.7475
13 | 0.5762 | 0.16103 | -0.0354 | 3.5782
13.5 | 0.5906 | 0.16684 | -0.037 | 3.5399
14 | 0.6176 | 0.17419 | -0.0386 | 3.5456
15.5 | 0.6628 | 0.19032 | -0.0446 | 3.4826
16 | 0.6901 | 0.19819 | -0.0466 | 3.482
16.5 | 0.7159 | 0.20497 | -0.0485 | 3.4927
17 | 0.7183 | 0.20806 | -0.052 | 3.4524
17.5 | 0.7401 | 0.21527 | -0.0546 | 3.438
18 | 0.7679 | 0.2228 | -0.0566 | 3.4466
18.5 | 0.7717 | 0.22574 | -0.0609 | 3.4185
19 | 0.8021 | 0.23558 | -0.0629 | 3.4048
19.5 | 0.8121 | 0.23835 | -0.0668 | 3.4072
20 | 0.826 | 0.24396 | -0.0709 | 3.3858

## 7. Re 50k Mach 0.50 (1)
BIGFOIL.COM POLAR EXPORT
GA 30A318
GA 30A318 |  |  |  | Cl Max: | 1.434 | at alpha= | 10.5 | deg
JavaFoil+Calcfoil stall+Eppler ext transition |  |  |  | L/D Max: | 27.612 | at alpha= | 5.5 | deg
Re: | 50000 |  |  | Cd Min: | 0.02609 | at alpha= | -1 | deg
Mach: | 0.5 |  |  | Cl=0 at alpha= | -2.3425 | deg
|  |  |  | @ Cl=0.1, Cd= | 0.026297
|  |  |  | @ Cl=0.4, Cd= | 0.027697
|  |  |  | @ Cl=0.6, Cd= | 0.02927
alpha (deg) | Cl | Cd | Cm | Cl/Cd
-20 | -1.036 | 0.48498 | -0.015 | -2.136
-19.5 | -1.007 | 0.50084 | -0.016 | -2.012
-19 | -0.975 | 0.46712 | -0.015 | -2.087
-18.5 | -0.946 | 0.43958 | -0.015 | -2.152
-18 | -0.918 | 0.44188 | -0.016 | -2.076
-17.5 | -0.889 | 0.42432 | -0.016 | -2.095
-17 | -0.861 | 0.41514 | -0.017 | -2.073
-16.5 | -0.832 | 0.41208 | -0.017 | -2.019
-16 | -0.804 | 0.40563 | -0.017 | -1.981
-15.5 | -0.771 | 0.35774 | -0.016 | -2.156
-15 | -0.742 | 0.35867 | -0.016 | -2.069
-14.5 | -0.713 | 0.34497 | -0.017 | -2.067
-14 | -0.684 | 0.32585 | -0.017 | -2.1
-13.5 | -0.656 | 0.31059 | -0.017 | -2.111
-13 | -0.627 | 0.28862 | -0.018 | -2.171
-12.5 | -0.598 | 0.30454 | -0.018 | -1.962
-12 | -0.567 | 0.25856 | -0.017 | -2.194
-11.5 | -0.538 | 0.24811 | -0.017 | -2.168
-11 | -0.509 | 0.23742 | -0.017 | -2.143
-10.5 | -0.479 | 0.18821 | -0.016 | -2.546
-10 | -0.645 | 0.12592 | -0.018 | -5.12
-9.5 | -0.687 | 0.10625 | -0.019 | -6.466
-9 | -0.68 | 0.09209 | -0.02 | -7.388
-8.5 | -0.656 | 0.08279 | -0.022 | -7.919
-8 | -0.621 | 0.07598 | -0.024 | -8.174
-7.5 | -0.579 | 0.06972 | -0.025 | -8.298
-7 | -0.532 | 0.06479 | -0.027 | -8.209
-6.5 | -0.483 | 0.05942 | -0.029 | -8.133
-6 | -0.45 | 0.04716 | -0.038 | -9.532
-5.5 | -0.41 | 0.03686 | -0.043 | -11.134
-5 | -0.37 | 0.0294 | -0.048 | -12.578
-4.5 | -0.307 | 0.0297 | -0.05 | -10.342
-4 | -0.24 | 0.02786 | -0.051 | -8.61
-3.5 | -0.168 | 0.02689 | -0.051 | -6.243
-3 | -0.095 | 0.02714 | -0.052 | -3.516
-2.5 | -0.023 | 0.0261 | -0.052 | -0.869
-2 | 0.05 | 0.0264 | -0.053 | 1.904
-1.5 | 0.123 | 0.02625 | -0.054 | 4.7
-1 | 0.196 | 0.02609 | -0.054 | 7.527
-0.5 | 0.269 | 0.02613 | -0.055 | 10.309
0 | 0.33 | 0.0275 | -0.056 | 11.996
0.5 | 0.401 | 0.0277 | -0.057 | 14.464
1 | 0.473 | 0.02765 | -0.058 | 17.093
1.5 | 0.542 | 0.02863 | -0.059 | 18.936
2 | 0.61 | 0.02938 | -0.059 | 20.782
2.5 | 0.678 | 0.02982 | -0.06 | 22.752
3 | 0.746 | 0.03055 | -0.061 | 24.42
3.5 | 0.813 | 0.03178 | -0.061 | 25.574
4 | 0.879 | 0.03316 | -0.062 | 26.492
4.5 | 0.943 | 0.03475 | -0.063 | 27.139
5 | 1.006 | 0.03658 | -0.063 | 27.498
5.5 | 1.067 | 0.03864 | -0.064 | 27.612
6 | 1.126 | 0.041 | -0.064 | 27.471
6.5 | 1.184 | 0.04401 | -0.065 | 26.913
7 | 1.239 | 0.04705 | -0.065 | 26.342
7.5 | 1.292 | 0.05039 | -0.065 | 25.638
8 | 1.343 | 0.05487 | -0.065 | 24.468
8.5 | 1.383 | 0.06011 | -0.065 | 23.014
9 | 1.414 | 0.06674 | -0.065 | 21.193
9.5 | 1.43 | 0.07606 | -0.063 | 18.802
10 | 1.433 | 0.08844 | -0.06 | 16.201
10.5 | 1.434 | 0.10163 | -0.056 | 14.111
11 | 1.432 | 0.11521 | -0.052 | 12.434
11.5 | 1.426 | 0.12856 | -0.05 | 11.089
12 | 1.398 | 0.14534 | -0.049 | 9.617
12.5 | 1.323 | 0.16874 | -0.046 | 7.841
13 | 0.895 | 0.24513 | -0.036 | 3.65
13.5 | 0.926 | 0.32625 | -0.041 | 2.838
14 | 0.955 | 0.33183 | -0.042 | 2.877
14.5 | 0.984 | 0.34213 | -0.043 | 2.875
15 | 1.016 | 0.40428 | -0.047 | 2.513
15.5 | 1.044 | 0.41796 | -0.048 | 2.499

## 8. Re 50k Mach 0.50 (2)
BIGFOIL.COM POLAR EXPORT
GA 30A318
GA 30A318 |  |  |  | Cl Max: | 0.8944 | at alpha= | 20 | deg
XFOIL ncrit=9 |  |  |  | L/D Max: | 4.6664 | at alpha= | 5 | deg
Re: | 50000 |  |  | Cd Min: | 0.27445 | at alpha= | 20 | deg
Mach: | 0.5 |  |  | Cl=0 at alpha= | 0.76746 | deg
|  |  |  | @ Cl=0.1, Cd= | 0.055039
|  |  |  | @ Cl=0.4, Cd= | 0.089304
|  |  |  | @ Cl=0.6, Cd= | 0.17887
alpha (deg) | Cl | Cd | Cm | Cl/Cd
-10 | -0.2477 | 0.13536 | -0.0312 | -1.8299
-9.5 | -0.2335 | 0.12907 | -0.0277 | -1.8091
-7.5 | -0.4303 | 0.10396 | -0.0247 | -4.1391
-7 | -0.46 | 0.09822 | -0.0217 | -4.6834
-6.5 | -0.525 | 0.09013 | -0.0208 | -5.8249
-6 | -0.5959 | 0.08235 | -0.0173 | -7.2362
-5.5 | -0.6668 | 0.07339 | -0.0138 | -9.0857
-5 | -0.6727 | 0.06832 | -0.0096 | -9.8463
-4.5 | -0.6664 | 0.05981 | -0.013 | -11.1419
-4 | -0.6321 | 0.05387 | -0.0156 | -11.7338
-3.5 | -0.5753 | 0.05062 | -0.0176 | -11.3651
-3 | -0.5223 | 0.04839 | -0.018 | -10.7936
-2.5 | -0.4639 | 0.04773 | -0.0171 | -9.7193
-2 | -0.4071 | 0.04706 | -0.0164 | -8.6507
-1.5 | -0.3499 | 0.04672 | -0.0158 | -7.4893
-1 | -0.2928 | 0.04683 | -0.0144 | -6.2524
-0.5 | -0.2362 | 0.04726 | -0.0129 | -4.9979
0 | -0.1804 | 0.04817 | -0.0101 | -3.7451
0.5 | -0.1011 | 0.05008 | -0.01 | -2.0188
1 | 0.0879 | 0.05492 | -0.0335 | 1.6005
1.5 | 0.2052 | 0.05607 | -0.05 | 3.6597
2 | 0.1905 | 0.0572 | -0.042 | 3.3304
2.5 | 0.1983 | 0.05932 | -0.0367 | 3.3429
3 | 0.2174 | 0.06187 | -0.0329 | 3.5138
3.5 | 0.2443 | 0.0647 | -0.0302 | 3.7759
4 | 0.2783 | 0.06769 | -0.0282 | 4.1114
4.5 | 0.3191 | 0.07082 | -0.0268 | 4.5058
5 | 0.3476 | 0.07449 | -0.0249 | 4.6664
5.5 | 0.3602 | 0.07882 | -0.0227 | 4.5699
6 | 0.3771 | 0.08334 | -0.0211 | 4.5248
6.5 | 0.3954 | 0.08811 | -0.0199 | 4.4876
7 | 0.4149 | 0.09317 | -0.0191 | 4.4532
7.5 | 0.4364 | 0.09846 | -0.0186 | 4.4323
8 | 0.4624 | 0.1039 | -0.0184 | 4.4504
8.5 | 0.452 | 0.11064 | -0.0186 | 4.0853
9 | 0.4712 | 0.11693 | -0.0191 | 4.0298
9.5 | 0.4751 | 0.12435 | -0.0207 | 3.8207
11.5 | 0.5138 | 0.15492 | -0.0311 | 3.3166
12 | 0.5301 | 0.16076 | -0.0327 | 3.2975
12.5 | 0.5567 | 0.16806 | -0.0347 | 3.3125
13 | 0.5962 | 0.17746 | -0.0367 | 3.3596
13.5 | 0.6067 | 0.18135 | -0.0385 | 3.3455
14 | 0.6192 | 0.18662 | -0.0411 | 3.318
14.5 | 0.6478 | 0.19483 | -0.0436 | 3.3249
15 | 0.6877 | 0.20553 | -0.0457 | 3.346
15.5 | 0.6885 | 0.20697 | -0.0492 | 3.3266
16 | 0.7113 | 0.21441 | -0.0523 | 3.3175
16.5 | 0.7543 | 0.22737 | -0.0544 | 3.3175
17 | 0.7553 | 0.22772 | -0.0589 | 3.3168
17.5 | 0.7807 | 0.23627 | -0.0623 | 3.3043
18 | 0.8103 | 0.24516 | -0.0652 | 3.3052
18.5 | 0.8212 | 0.24917 | -0.0703 | 3.2957
19 | 0.8583 | 0.26263 | -0.0727 | 3.2681
19.5 | 0.8668 | 0.26401 | -0.0783 | 3.2832
20 | 0.8944 | 0.27445 | -0.0819 | 3.2589

## 9. Re 100k Mach 0.00 (1)
BIGFOIL.COM POLAR EXPORT
GA 30A318
GA 30A318 |  |  |  | Cl Max: | 1.81 | at alpha= | 17.5 | deg
JavaFoil+Calcfoil stall+Eppler ext transition |  |  |  | L/D Max: | 41.601 | at alpha= | 7 | deg
Re: | 100000 |  |  | Cd Min: | 0.01897 | at alpha= | 0 | deg
Mach: | 0 |  |  | Cl=0 at alpha= | -2.3438 | deg
|  |  |  | @ Cl=0.1, Cd= | 0.019214
|  |  |  | @ Cl=0.4, Cd= | 0.019169
|  |  |  | @ Cl=0.6, Cd= | 0.019413
alpha (deg) | Cl | Cd | Cm | Cl/Cd
-20 | -1.173 | 0.21845 | -0.01 | -5.369
-19.5 | -1.175 | 0.20894 | -0.01 | -5.624
-19 | -1.175 | 0.19904 | -0.011 | -5.902
-18.5 | -1.172 | 0.18768 | -0.011 | -6.243
-18 | -1.167 | 0.17756 | -0.011 | -6.572
-17.5 | -1.158 | 0.16897 | -0.012 | -6.852
-17 | -1.147 | 0.16219 | -0.012 | -7.07
-16.5 | -1.133 | 0.1545 | -0.013 | -7.334
-16 | -1.116 | 0.14551 | -0.013 | -7.667
-15.5 | -1.097 | 0.13892 | -0.014 | -7.894
-15 | -1.075 | 0.13046 | -0.014 | -8.237
-14.5 | -1.051 | 0.12381 | -0.014 | -8.486
-14 | -1.026 | 0.11745 | -0.015 | -8.736
-13.5 | -0.998 | 0.11101 | -0.016 | -8.991
-13 | -0.968 | 0.10431 | -0.017 | -9.279
-12.5 | -0.936 | 0.09823 | -0.017 | -9.532
-12 | -0.902 | 0.09257 | -0.018 | -9.747
-11.5 | -0.87 | 0.08595 | -0.02 | -10.125
-11 | -0.834 | 0.0805 | -0.021 | -10.363
-10.5 | -0.8 | 0.07355 | -0.023 | -10.881
-10 | -0.774 | 0.06202 | -0.026 | -12.477
-9.5 | -0.755 | 0.04992 | -0.029 | -15.122
-9 | -0.727 | 0.04089 | -0.032 | -17.786
-8.5 | -0.706 | 0.03195 | -0.035 | -22.082
-8 | -0.676 | 0.02621 | -0.037 | -25.801
-7.5 | -0.628 | 0.02454 | -0.039 | -25.597
-7 | -0.577 | 0.02275 | -0.04 | -25.352
-6.5 | -0.517 | 0.02204 | -0.041 | -23.461
-6 | -0.456 | 0.02253 | -0.041 | -20.26
-5.5 | -0.395 | 0.02197 | -0.042 | -17.992
-5 | -0.334 | 0.02146 | -0.043 | -15.542
-4.5 | -0.271 | 0.02089 | -0.044 | -12.994
-4 | -0.209 | 0.02082 | -0.044 | -10.03
-3.5 | -0.146 | 0.02046 | -0.045 | -7.132
-3 | -0.083 | 0.01975 | -0.046 | -4.198
-2.5 | -0.02 | 0.0191 | -0.047 | -1.032
-2 | 0.044 | 0.01933 | -0.048 | 2.256
-1.5 | 0.107 | 0.0192 | -0.048 | 5.573
-1 | 0.17 | 0.01964 | -0.049 | 8.674
-0.5 | 0.234 | 0.01956 | -0.05 | 11.947
0 | 0.299 | 0.01897 | -0.051 | 15.777
0.5 | 0.363 | 0.0191 | -0.052 | 19.003
1 | 0.427 | 0.01922 | -0.052 | 22.192
1.5 | 0.49 | 0.02006 | -0.053 | 24.426
2 | 0.553 | 0.01956 | -0.054 | 28.297
2.5 | 0.617 | 0.01936 | -0.055 | 31.86
3 | 0.68 | 0.01978 | -0.055 | 34.36
3.5 | 0.743 | 0.02044 | -0.056 | 36.334
4 | 0.805 | 0.02085 | -0.057 | 38.621
4.5 | 0.868 | 0.02165 | -0.058 | 40.083
5 | 0.911 | 0.02313 | -0.057 | 39.398
5.5 | 0.969 | 0.0242 | -0.058 | 40.048
6 | 1.026 | 0.02511 | -0.059 | 40.882
6.5 | 1.083 | 0.02614 | -0.059 | 41.406
7 | 1.138 | 0.02735 | -0.06 | 41.601
7.5 | 1.192 | 0.02866 | -0.06 | 41.572
8 | 1.244 | 0.03023 | -0.06 | 41.155
8.5 | 1.295 | 0.03183 | -0.061 | 40.683
9 | 1.345 | 0.03365 | -0.061 | 39.961
9.5 | 1.393 | 0.03587 | -0.062 | 38.828
10 | 1.439 | 0.03786 | -0.062 | 38.024
10.5 | 1.485 | 0.04006 | -0.062 | 37.062
11 | 1.528 | 0.04263 | -0.063 | 35.841
11.5 | 1.568 | 0.04542 | -0.063 | 34.525
12 | 1.606 | 0.04847 | -0.063 | 33.136
12.5 | 1.642 | 0.05195 | -0.063 | 31.601
13 | 1.675 | 0.05584 | -0.063 | 29.995
13.5 | 1.705 | 0.06024 | -0.063 | 28.304
14 | 1.731 | 0.06527 | -0.063 | 26.52
14.5 | 1.754 | 0.07066 | -0.063 | 24.818
15 | 1.77 | 0.07762 | -0.063 | 22.804
15.5 | 1.782 | 0.08558 | -0.062 | 20.823
16 | 1.794 | 0.09379 | -0.062 | 19.125
16.5 | 1.8 | 0.10345 | -0.061 | 17.397
17 | 1.806 | 0.11244 | -0.061 | 16.061
17.5 | 1.81 | 0.12219 | -0.06 | 14.812
18 | 1.81 | 0.13313 | -0.059 | 13.597
18.5 | 1.809 | 0.14386 | -0.059 | 12.573
19 | 1.806 | 0.15524 | -0.058 | 11.631
19.5 | 1.8 | 0.16736 | -0.057 | 10.758
20 | 1.797 | 0.17882 | -0.056 | 10.048

## 10. Re 100k Mach 0.00 (2)
BIGFOIL.COM POLAR EXPORT
GA 30A318
GA 30A318 |  |  |  | Cl Max: | 1.3925 | at alpha= | 13.5 | deg
XFOIL ncrit=9 |  |  |  | L/D Max: | 44.237 | at alpha= | 8 | deg
Re: | 100000 |  |  | Cd Min: | 0.2128 | at alpha= | 18.5 | deg
Mach: | 0 |  |  | Cl=0 at alpha= | -1.6965 | deg
|  |  |  | @ Cl=0.1, Cd= | 0.023288
|  |  |  | @ Cl=0.4, Cd= | 0.023316
|  |  |  | @ Cl=0.6, Cd= | 0.022329
alpha (deg) | Cl | Cd | Cm | Cl/Cd
-14.5 | -0.4129 | 0.16152 | -0.0288 | -2.5563
-14 | -0.3673 | 0.15404 | -0.0275 | -2.3844
-13.5 | -0.3821 | 0.14783 | -0.0323 | -2.5847
-12 | -0.8084 | 0.0591 | -0.073 | -13.6785
-11.5 | -0.8724 | 0.05466 | -0.0609 | -15.9605
-11 | -0.8802 | 0.05138 | -0.0538 | -17.1312
-10.5 | -0.8976 | 0.04863 | -0.0452 | -18.4577
-10 | -0.9203 | 0.04511 | -0.036 | -20.4012
-9.5 | -0.9349 | 0.04134 | -0.0276 | -22.6149
-9 | -0.913 | 0.0391 | -0.0239 | -23.3504
-8.5 | -0.8566 | 0.03592 | -0.0266 | -23.8474
-8 | -0.7854 | 0.03353 | -0.0312 | -23.4238
-7.5 | -0.7153 | 0.03162 | -0.0353 | -22.6218
-7 | -0.6508 | 0.03005 | -0.0381 | -21.6572
-6.5 | -0.589 | 0.02864 | -0.0403 | -20.5656
-6 | -0.5287 | 0.02757 | -0.042 | -19.1766
-5.5 | -0.4643 | 0.02677 | -0.0443 | -17.344
-5 | -0.3948 | 0.02611 | -0.0471 | -15.1206
-4.5 | -0.3431 | 0.02583 | -0.0467 | -13.283
-4 | -0.2875 | 0.02569 | -0.0468 | -11.1911
-3.5 | -0.2043 | 0.02513 | -0.0512 | -8.1297
-3 | -0.1572 | 0.025 | -0.0495 | -6.288
-2.5 | -0.1064 | 0.02478 | -0.0483 | -4.2938
-2 | -0.0278 | 0.02374 | -0.0508 | -1.171
-1.5 | 0.018 | 0.02357 | -0.0485 | 0.76368
-1 | 0.0669 | 0.0234 | -0.0462 | 2.859
-0.5 | 0.1292 | 0.02319 | -0.045 | 5.5714
0 | 0.2248 | 0.02304 | -0.0487 | 9.7569
0.5 | 0.338 | 0.02347 | -0.0572 | 14.4014
1 | 0.4788 | 0.02312 | -0.072 | 20.7093
1.5 | 0.6151 | 0.02223 | -0.0872 | 27.6698
2 | 0.6494 | 0.02202 | -0.0841 | 29.4914
2.5 | 0.6878 | 0.0219 | -0.0811 | 31.4064
3 | 0.728 | 0.02184 | -0.078 | 33.3333
3.5 | 0.7697 | 0.02179 | -0.0751 | 35.3235
4 | 0.8131 | 0.02175 | -0.0723 | 37.3839
4.5 | 0.8582 | 0.02174 | -0.0698 | 39.4756
5 | 0.8907 | 0.02216 | -0.0655 | 40.194
5.5 | 0.9284 | 0.02242 | -0.0618 | 41.4095
6 | 0.9703 | 0.02261 | -0.0587 | 42.9146
6.5 | 1.0092 | 0.02304 | -0.0553 | 43.8021
7 | 1.0407 | 0.02373 | -0.0509 | 43.8559
7.5 | 1.0776 | 0.0244 | -0.0473 | 44.1639
8 | 1.1161 | 0.02523 | -0.0441 | 44.237
8.5 | 1.1412 | 0.02632 | -0.039 | 43.3587
9 | 1.1701 | 0.02743 | -0.0346 | 42.6577
9.5 | 1.2008 | 0.02861 | -0.0307 | 41.9713
10 | 1.2319 | 0.02991 | -0.0271 | 41.1869
10.5 | 1.2619 | 0.03137 | -0.0235 | 40.2263
11 | 1.2869 | 0.03299 | -0.0194 | 39.0088
11.5 | 1.3025 | 0.03482 | -0.0141 | 37.4067
12 | 1.3162 | 0.03698 | -0.0092 | 35.5922
12.5 | 1.3322 | 0.03939 | -0.0052 | 33.8208
13 | 1.3559 | 0.04175 | -0.0023 | 32.4766
13.5 | 1.3925 | 0.04382 | -0.0009 | 31.7777
14 | 1.368 | 0.04817 | 0.0052 | 28.3994
14.5 | 1.3875 | 0.05125 | 0.0073 | 27.0732
15 | 1.38 | 0.05568 | 0.0104 | 24.7845
15.5 | 1.3695 | 0.06117 | 0.0128 | 22.3884
16 | 1.3272 | 0.06949 | 0.0144 | 19.0992
16.5 | 1.3212 | 0.07556 | 0.0149 | 17.4854
17.5 | 0.7771 | 0.1992 | -0.0437 | 3.9011
18 | 0.769 | 0.20562 | -0.0498 | 3.7399
18.5 | 0.8164 | 0.2128 | -0.0485 | 3.8365

## 11. Re 100k Mach 0.10 (1)
BIGFOIL.COM POLAR EXPORT
GA 30A318
GA 30A318 |  |  |  | Cl Max: | 1.798 | at alpha= | 17.5 | deg
JavaFoil+Calcfoil stall+Eppler ext transition |  |  |  | L/D Max: | 41.408 | at alpha= | 7 | deg
Re: | 100000 |  |  | Cd Min: | 0.01911 | at alpha= | 0 | deg
Mach: | 0.1 |  |  | Cl=0 at alpha= | -2.3438 | deg
|  |  |  | @ Cl=0.1, Cd= | 0.019235
|  |  |  | @ Cl=0.4, Cd= | 0.01948
|  |  |  | @ Cl=0.6, Cd= | 0.019469
alpha (deg) | Cl | Cd | Cm | Cl/Cd
-20 | -1.144 | 0.22639 | -0.01 | -5.054
-19.5 | -1.149 | 0.21203 | -0.01 | -5.42
-19 | -1.152 | 0.20104 | -0.011 | -5.731
-18.5 | -1.152 | 0.19345 | -0.011 | -5.956
-18 | -1.15 | 0.1836 | -0.011 | -6.264
-17.5 | -1.144 | 0.17263 | -0.012 | -6.627
-17 | -1.134 | 0.16323 | -0.012 | -6.949
-16.5 | -1.123 | 0.15525 | -0.013 | -7.233
-16 | -1.107 | 0.14631 | -0.013 | -7.567
-15.5 | -1.09 | 0.14045 | -0.013 | -7.759
-15 | -1.069 | 0.13187 | -0.014 | -8.107
-14.5 | -1.048 | 0.12452 | -0.015 | -8.415
-14 | -1.023 | 0.11824 | -0.015 | -8.651
-13.5 | -0.996 | 0.11178 | -0.016 | -8.91
-13 | -0.967 | 0.10549 | -0.016 | -9.166
-12.5 | -0.936 | 0.09909 | -0.017 | -9.446
-12 | -0.903 | 0.0933 | -0.018 | -9.675
-11.5 | -0.868 | 0.08814 | -0.019 | -9.853
-11 | -0.834 | 0.08185 | -0.02 | -10.192
-10.5 | -0.798 | 0.07566 | -0.022 | -10.554
-10 | -0.771 | 0.06473 | -0.025 | -11.905
-9.5 | -0.751 | 0.05138 | -0.029 | -14.622
-9 | -0.729 | 0.04145 | -0.032 | -17.583
-8.5 | -0.703 | 0.03326 | -0.035 | -21.142
-8 | -0.676 | 0.02663 | -0.037 | -25.401
-7.5 | -0.63 | 0.02474 | -0.039 | -25.449
-7 | -0.579 | 0.02285 | -0.04 | -25.357
-6.5 | -0.519 | 0.02216 | -0.041 | -23.444
-6 | -0.459 | 0.02326 | -0.042 | -19.714
-5.5 | -0.397 | 0.02256 | -0.042 | -17.604
-5 | -0.335 | 0.02151 | -0.043 | -15.586
-4.5 | -0.273 | 0.02098 | -0.044 | -13
-4 | -0.21 | 0.02001 | -0.045 | -10.488
-3.5 | -0.147 | 0.02055 | -0.045 | -7.137
-3 | -0.083 | 0.01988 | -0.046 | -4.192
-2.5 | -0.02 | 0.01926 | -0.047 | -1.028
-2 | 0.044 | 0.01934 | -0.048 | 2.267
-1.5 | 0.108 | 0.01922 | -0.049 | 5.595
-1 | 0.171 | 0.01966 | -0.049 | 8.711
-0.5 | 0.235 | 0.01958 | -0.05 | 11.997
0 | 0.301 | 0.01911 | -0.051 | 15.739
0.5 | 0.365 | 0.01966 | -0.052 | 18.547
1 | 0.429 | 0.01933 | -0.053 | 22.179
1.5 | 0.492 | 0.02012 | -0.053 | 24.476
2 | 0.556 | 0.01962 | -0.054 | 28.351
2.5 | 0.62 | 0.0194 | -0.055 | 31.938
3 | 0.683 | 0.01983 | -0.056 | 34.446
3.5 | 0.746 | 0.02032 | -0.057 | 36.721
4 | 0.809 | 0.0209 | -0.057 | 38.717
4.5 | 0.872 | 0.02158 | -0.058 | 40.409
5 | 0.915 | 0.02327 | -0.058 | 39.326
5.5 | 0.973 | 0.02436 | -0.058 | 39.961
6 | 1.031 | 0.0253 | -0.059 | 40.731
6.5 | 1.087 | 0.02635 | -0.059 | 41.256
7 | 1.142 | 0.02758 | -0.06 | 41.408
7.5 | 1.196 | 0.02892 | -0.06 | 41.355
8 | 1.249 | 0.03054 | -0.061 | 40.898
8.5 | 1.3 | 0.03218 | -0.061 | 40.396
9 | 1.349 | 0.03407 | -0.062 | 39.611
9.5 | 1.397 | 0.03628 | -0.062 | 38.512
10 | 1.444 | 0.03834 | -0.062 | 37.66
10.5 | 1.489 | 0.04063 | -0.063 | 36.653
11 | 1.532 | 0.04325 | -0.063 | 35.417
11.5 | 1.572 | 0.04612 | -0.063 | 34.075
12 | 1.61 | 0.04936 | -0.063 | 32.606
12.5 | 1.644 | 0.05293 | -0.064 | 31.064
13 | 1.677 | 0.05705 | -0.064 | 29.394
13.5 | 1.706 | 0.06167 | -0.064 | 27.664
14 | 1.731 | 0.06677 | -0.064 | 25.918
14.5 | 1.752 | 0.0726 | -0.063 | 24.133
15 | 1.765 | 0.08014 | -0.063 | 22.029
15.5 | 1.776 | 0.08858 | -0.062 | 20.05
16 | 1.785 | 0.09707 | -0.062 | 18.391
16.5 | 1.791 | 0.10688 | -0.061 | 16.755
17 | 1.795 | 0.11646 | -0.06 | 15.411
17.5 | 1.798 | 0.12633 | -0.06 | 14.233
18 | 1.795 | 0.13784 | -0.059 | 13.025
18.5 | 1.791 | 0.14952 | -0.058 | 11.975
19 | 1.787 | 0.16033 | -0.057 | 11.144
19.5 | 1.78 | 0.17247 | -0.056 | 10.322
20 | 1.77 | 0.18531 | -0.055 | 9.554

## 12. Re 100k Mach 0.10 (2)
BIGFOIL.COM POLAR EXPORT
GA 30A318
GA 30A318 |  |  |  | Cl Max: | 1.3747 | at alpha= | 13.5 | deg
XFOIL ncrit=9 |  |  |  | L/D Max: | 44.1179 | at alpha= | 7.5 | deg
Re: | 100000 |  |  | Cd Min: | 0.23038 | at alpha= | 20 | deg
Mach: | 0.1 |  |  | Cl=0 at alpha= | -1.6505 | deg
|  |  |  | @ Cl=0.1, Cd= | 0.02342
|  |  |  | @ Cl=0.4, Cd= | 0.02337
|  |  |  | @ Cl=0.6, Cd= | 0.022434
alpha (deg) | Cl | Cd | Cm | Cl/Cd
-14.5 | -0.4106 | 0.16217 | -0.0289 | -2.5319
-14 | -0.365 | 0.15456 | -0.0277 | -2.3615
-13.5 | -0.3794 | 0.14845 | -0.0325 | -2.5557
-13 | -0.3448 | 0.14198 | -0.0321 | -2.4285
-12 | -0.6062 | 0.07367 | -0.0731 | -8.2286
-11.5 | -0.7277 | 0.05889 | -0.075 | -12.3569
-11 | -0.8256 | 0.05396 | -0.0606 | -15.3002
-10.5 | -0.8769 | 0.05033 | -0.0486 | -17.423
-10 | -0.9094 | 0.04665 | -0.0385 | -19.4941
-9.5 | -0.9293 | 0.04267 | -0.0297 | -21.7788
-9 | -0.9145 | 0.04005 | -0.0251 | -22.834
-8.5 | -0.8581 | 0.03659 | -0.0279 | -23.4518
-8 | -0.7888 | 0.03407 | -0.0322 | -23.1523
-7.5 | -0.7159 | 0.03203 | -0.0367 | -22.3509
-7 | -0.6512 | 0.03039 | -0.0394 | -21.4281
-6.5 | -0.5899 | 0.02894 | -0.0413 | -20.3836
-6 | -0.5303 | 0.02787 | -0.0428 | -19.0276
-5.5 | -0.4683 | 0.02697 | -0.0446 | -17.3637
-5 | -0.3937 | 0.02628 | -0.0482 | -14.981
-4.5 | -0.3426 | 0.02597 | -0.0476 | -13.1921
-4 | -0.2888 | 0.02581 | -0.0473 | -11.1895
-3.5 | -0.2025 | 0.0252 | -0.052 | -8.0357
-3 | -0.1559 | 0.02507 | -0.0501 | -6.2186
-2.5 | -0.1066 | 0.02488 | -0.0487 | -4.2846
-2 | -0.046 | 0.0244 | -0.0487 | -1.8852
-1.5 | 0.0198 | 0.02362 | -0.049 | 0.83827
-1 | 0.0681 | 0.02347 | -0.0465 | 2.9016
-0.5 | 0.1258 | 0.02338 | -0.0448 | 5.3807
0 | 0.2254 | 0.02302 | -0.0488 | 9.7915
0.5 | 0.3376 | 0.02348 | -0.057 | 14.3782
1 | 0.4743 | 0.02324 | -0.0709 | 20.4088
1.5 | 0.6146 | 0.02234 | -0.0866 | 27.5112
2 | 0.6538 | 0.02208 | -0.0844 | 29.6105
2.5 | 0.6924 | 0.02195 | -0.0813 | 31.5444
3 | 0.7332 | 0.02188 | -0.0783 | 33.5101
3.5 | 0.7759 | 0.02182 | -0.0754 | 35.5591
4 | 0.8205 | 0.02177 | -0.0728 | 37.6895
4.5 | 0.8542 | 0.02214 | -0.0686 | 38.5818
5 | 0.8919 | 0.02237 | -0.0649 | 39.8704
5.5 | 0.9332 | 0.02253 | -0.0616 | 41.4203
6 | 0.9784 | 0.0227 | -0.059 | 43.1013
6.5 | 1.0076 | 0.02336 | -0.0541 | 43.1336
7 | 1.0439 | 0.02394 | -0.0502 | 43.6048
7.5 | 1.0853 | 0.0246 | -0.0473 | 44.1179
8 | 1.112 | 0.02563 | -0.0422 | 43.3867
8.5 | 1.1409 | 0.02668 | -0.0376 | 42.7624
9 | 1.1728 | 0.02776 | -0.0336 | 42.2478
9.5 | 1.2068 | 0.02895 | -0.0301 | 41.6857
10 | 1.2386 | 0.03037 | -0.0265 | 40.7837
10.5 | 1.2621 | 0.03195 | -0.0219 | 39.5023
11 | 1.2864 | 0.03363 | -0.0177 | 38.2516
11.5 | 1.3134 | 0.03541 | -0.014 | 37.0912
12 | 1.318 | 0.03763 | -0.0078 | 35.0252
12.5 | 1.3259 | 0.04035 | -0.003 | 32.86
13 | 1.3429 | 0.04307 | 0.0003 | 31.1795
13.5 | 1.3747 | 0.04536 | 0.0022 | 30.3064
14 | 1.3562 | 0.0498 | 0.0072 | 27.2329
14.5 | 1.3649 | 0.05363 | 0.0097 | 25.4503
15 | 1.3655 | 0.05784 | 0.0122 | 23.6082
15.5 | 1.3327 | 0.06531 | 0.0144 | 20.4058
16.5 | 1.1826 | 0.09314 | 0.0108 | 12.697
17 | 0.7402 | 0.19435 | -0.0441 | 3.8086
17.5 | 0.7804 | 0.20025 | -0.0437 | 3.8971
18 | 0.77 | 0.20643 | -0.0501 | 3.7301
19 | 0.8017 | 0.21843 | -0.0564 | 3.6703
19.5 | 0.8482 | 0.22773 | -0.0552 | 3.7246
20 | 0.8339 | 0.23038 | -0.0632 | 3.6197

## 13. Re 100k Mach 0.25 (1)
BIGFOIL.COM POLAR EXPORT
GA 30A318
GA 30A318 |  |  |  | Cl Max: | 1.731 | at alpha= | 15.5 | deg
JavaFoil+Calcfoil stall+Eppler ext transition |  |  |  | L/D Max: | 40.316 | at alpha= | 6.5 | deg
Re: | 100000 |  |  | Cd Min: | 0.01935 | at alpha= | 0 | deg
Mach: | 0.25 |  |  | Cl=0 at alpha= | -2.3462 | deg
|  |  |  | @ Cl=0.1, Cd= | 0.019566
|  |  |  | @ Cl=0.4, Cd= | 0.020072
|  |  |  | @ Cl=0.6, Cd= | 0.019903
alpha (deg) | Cl | Cd | Cm | Cl/Cd
-20 | -0.891 | 0.27215 | -0.01 | -3.273
-19.5 | -0.924 | 0.24907 | -0.01 | -3.711
-19 | -0.955 | 0.23831 | -0.01 | -4.006
-18.5 | -0.98 | 0.21828 | -0.011 | -4.491
-18 | -1.002 | 0.20429 | -0.011 | -4.905
-17.5 | -1.017 | 0.19309 | -0.011 | -5.268
-17 | -1.028 | 0.18189 | -0.012 | -5.649
-16.5 | -1.033 | 0.17063 | -0.012 | -6.055
-16 | -1.034 | 0.16246 | -0.013 | -6.364
-15.5 | -1.029 | 0.15209 | -0.013 | -6.769
-15 | -1.022 | 0.14406 | -0.014 | -7.095
-14.5 | -1.01 | 0.13334 | -0.014 | -7.576
-14 | -0.995 | 0.12517 | -0.015 | -7.946
-13.5 | -0.976 | 0.11973 | -0.015 | -8.149
-13 | -0.955 | 0.11201 | -0.016 | -8.525
-12.5 | -0.93 | 0.10435 | -0.017 | -8.912
-12 | -0.902 | 0.09786 | -0.018 | -9.213
-11.5 | -0.87 | 0.09207 | -0.019 | -9.454
-11 | -0.836 | 0.08632 | -0.019 | -9.687
-10.5 | -0.803 | 0.08036 | -0.021 | -9.99
-10 | -0.767 | 0.07286 | -0.023 | -10.532
-9.5 | -0.742 | 0.06172 | -0.027 | -12.024
-9 | -0.719 | 0.04979 | -0.03 | -14.44
-8.5 | -0.692 | 0.04127 | -0.033 | -16.757
-8 | -0.666 | 0.03169 | -0.036 | -21.026
-7.5 | -0.636 | 0.02637 | -0.039 | -24.119
-7 | -0.586 | 0.02459 | -0.041 | -23.839
-6.5 | -0.532 | 0.02276 | -0.042 | -23.394
-6 | -0.47 | 0.02201 | -0.043 | -21.367
-5.5 | -0.408 | 0.02251 | -0.044 | -18.104
-5 | -0.344 | 0.02193 | -0.044 | -15.688
-4.5 | -0.28 | 0.02127 | -0.045 | -13.168
-4 | -0.215 | 0.02038 | -0.046 | -10.575
-3.5 | -0.151 | 0.02046 | -0.047 | -7.364
-3 | -0.086 | 0.02013 | -0.048 | -4.252
-2.5 | -0.02 | 0.01946 | -0.048 | -1.045
-2 | 0.045 | 0.01971 | -0.049 | 2.285
-1.5 | 0.11 | 0.01954 | -0.05 | 5.655
-1 | 0.176 | 0.01994 | -0.051 | 8.822
-0.5 | 0.241 | 0.01986 | -0.052 | 12.15
0 | 0.309 | 0.01935 | -0.052 | 15.971
0.5 | 0.375 | 0.01998 | -0.053 | 18.756
1 | 0.44 | 0.02022 | -0.054 | 21.777
1.5 | 0.506 | 0.01988 | -0.055 | 25.453
2 | 0.571 | 0.02 | -0.056 | 28.573
2.5 | 0.637 | 0.01978 | -0.056 | 32.19
3 | 0.702 | 0.02045 | -0.057 | 34.317
3.5 | 0.767 | 0.02084 | -0.058 | 36.774
4 | 0.831 | 0.02146 | -0.059 | 38.727
4.5 | 0.876 | 0.02336 | -0.058 | 37.521
5 | 0.937 | 0.02411 | -0.059 | 38.849
5.5 | 0.996 | 0.02527 | -0.06 | 39.408
6 | 1.054 | 0.02632 | -0.06 | 40.044
6.5 | 1.111 | 0.02756 | -0.061 | 40.316
7 | 1.166 | 0.02896 | -0.061 | 40.28
7.5 | 1.221 | 0.03054 | -0.062 | 39.968
8 | 1.274 | 0.03231 | -0.062 | 39.419
8.5 | 1.325 | 0.03425 | -0.062 | 38.674
9 | 1.374 | 0.03668 | -0.063 | 37.466
9.5 | 1.422 | 0.03883 | -0.063 | 36.618
10 | 1.468 | 0.04126 | -0.064 | 35.575
10.5 | 1.512 | 0.04398 | -0.064 | 34.37
11 | 1.553 | 0.0471 | -0.064 | 32.967
11.5 | 1.589 | 0.05067 | -0.064 | 31.364
12 | 1.623 | 0.05454 | -0.064 | 29.762
12.5 | 1.654 | 0.05914 | -0.064 | 27.973
13 | 1.681 | 0.0642 | -0.064 | 26.188
13.5 | 1.704 | 0.07029 | -0.064 | 24.239
14 | 1.717 | 0.07779 | -0.063 | 22.069
14.5 | 1.723 | 0.08686 | -0.063 | 19.83
15 | 1.728 | 0.09638 | -0.062 | 17.924
15.5 | 1.731 | 0.10623 | -0.061 | 16.291
16 | 1.73 | 0.11702 | -0.06 | 14.782
16.5 | 1.725 | 0.12847 | -0.059 | 13.424
17 | 1.716 | 0.1406 | -0.058 | 12.206
17.5 | 1.703 | 0.1527 | -0.057 | 11.154
18 | 1.687 | 0.16558 | -0.056 | 10.188
18.5 | 1.665 | 0.17936 | -0.054 | 9.285
19 | 1.642 | 0.19403 | -0.053 | 8.465
19.5 | 1.618 | 0.20733 | -0.053 | 7.803
20 | 1.587 | 0.22221 | -0.052 | 7.141

## 14. Re 100k Mach 0.25 (2)
BIGFOIL.COM POLAR EXPORT
GA 30A318
GA 30A318 |  |  |  | Cl Max: | 1.2929 | at alpha= | 12.5 | deg
XFOIL ncrit=9 |  |  |  | L/D Max: | 41.7188 | at alpha= | 7.5 | deg
Re: | 100000 |  |  | Cd Min: | 0.20787 | at alpha= | 17.5 | deg
Mach: | 0.25 |  |  | Cl=0 at alpha= | -1.4937 | deg
|  |  |  | @ Cl=0.1, Cd= | 0.02372
|  |  |  | @ Cl=0.4, Cd= | 0.024231
|  |  |  | @ Cl=0.6, Cd= | 0.023451
alpha (deg) | Cl | Cd | Cm | Cl/Cd
-14 | -0.3538 | 0.1573 | -0.0288 | -2.2492
-13.5 | -0.3644 | 0.15151 | -0.0335 | -2.4051
-13 | -0.3307 | 0.14474 | -0.0333 | -2.2848
-12.5 | -0.3469 | 0.13836 | -0.0377 | -2.5072
-12 | -0.3155 | 0.13228 | -0.0371 | -2.3851
-11 | -0.6608 | 0.0623 | -0.0775 | -10.6067
-10.5 | -0.7395 | 0.05741 | -0.068 | -12.881
-10 | -0.8153 | 0.05472 | -0.0539 | -14.8995
-9.5 | -0.8737 | 0.0507 | -0.0422 | -17.2327
-9 | -0.9048 | 0.04603 | -0.0333 | -19.6567
-8.5 | -0.8467 | 0.04182 | -0.037 | -20.2463
-8 | -0.7884 | 0.03798 | -0.0399 | -20.7583
-7.5 | -0.7288 | 0.035 | -0.042 | -20.8229
-7 | -0.6649 | 0.03267 | -0.0443 | -20.352
-6.5 | -0.5904 | 0.03064 | -0.0481 | -19.2689
-6 | -0.5331 | 0.02928 | -0.0485 | -18.207
-5.5 | -0.4774 | 0.02821 | -0.0485 | -16.9231
-5 | -0.4192 | 0.02743 | -0.0489 | -15.2825
-4.5 | -0.3353 | 0.02663 | -0.0533 | -12.5911
-4 | -0.2866 | 0.02642 | -0.0515 | -10.8478
-3.5 | -0.2352 | 0.02633 | -0.0501 | -8.9328
-3 | -0.1728 | 0.02605 | -0.0504 | -6.6334
-2.5 | -0.1014 | 0.02536 | -0.0517 | -3.9984
-2 | -0.0535 | 0.02519 | -0.0494 | -2.1239
-1.5 | -0.001 | 0.02492 | -0.0477 | -0.040128
-1 | 0.0787 | 0.02375 | -0.0491 | 3.3137
-0.5 | 0.1291 | 0.02368 | -0.0462 | 5.4519
0 | 0.1934 | 0.02394 | -0.0449 | 8.0785
0.5 | 0.3011 | 0.02437 | -0.051 | 12.3554
1 | 0.4501 | 0.02416 | -0.0656 | 18.63
1.5 | 0.5958 | 0.02348 | -0.0814 | 25.3748
2 | 0.6684 | 0.02298 | -0.0849 | 29.0862
2.5 | 0.7059 | 0.02286 | -0.0813 | 30.8793
3 | 0.7462 | 0.0228 | -0.0779 | 32.7281
3.5 | 0.7889 | 0.02276 | -0.0746 | 34.6617
4 | 0.8345 | 0.0227 | -0.0716 | 36.7621
4.5 | 0.8691 | 0.02307 | -0.0671 | 37.6723
5 | 0.9047 | 0.02341 | -0.0626 | 38.6459
5.5 | 0.9464 | 0.02361 | -0.0589 | 40.0847
6 | 0.9895 | 0.02393 | -0.0554 | 41.3498
6.5 | 1.017 | 0.02474 | -0.0498 | 41.1075
7 | 1.0533 | 0.02544 | -0.0455 | 41.4033
7.5 | 1.0947 | 0.02624 | -0.042 | 41.7188
8 | 1.1152 | 0.0275 | -0.0356 | 40.5527
8.5 | 1.1405 | 0.02877 | -0.0302 | 39.642
9 | 1.1681 | 0.0301 | -0.0253 | 38.8073
9.5 | 1.1955 | 0.03157 | -0.0205 | 37.8682
10 | 1.2167 | 0.03326 | -0.0152 | 36.5815
10.5 | 1.2328 | 0.03529 | -0.0097 | 34.9334
11 | 1.2441 | 0.03778 | -0.0043 | 32.9301
11.5 | 1.2535 | 0.04069 | 0.0004 | 30.8061
12 | 1.2675 | 0.04371 | 0.0041 | 28.9979
12.5 | 1.2929 | 0.04642 | 0.0068 | 27.8522
13 | 1.2622 | 0.05222 | 0.0115 | 24.1708
13.5 | 1.2531 | 0.05772 | 0.014 | 21.71
14 | 1.2131 | 0.06614 | 0.0156 | 18.3414
14.5 | 0.7548 | 0.14703 | -0.0194 | 5.1336
15 | 0.7382 | 0.15987 | -0.0255 | 4.6175
15.5 | 0.7408 | 0.17038 | -0.0298 | 4.3479
16 | 0.7128 | 0.18598 | -0.0397 | 3.8327
17 | 0.7439 | 0.1985 | -0.0455 | 3.7476
17.5 | 0.805 | 0.20787 | -0.0434 | 3.8726

## 15. Re 100k Mach 0.50 (1)
BIGFOIL.COM POLAR EXPORT
GA 30A318
GA 30A318 |  |  |  | Cl Max: | 1.524 | at alpha= | 10.5 | deg
JavaFoil+Calcfoil stall+Eppler ext transition |  |  |  | L/D Max: | 36.111 | at alpha= | 5.5 | deg
Re: | 100000 |  |  | Cd Min: | 0.02055 | at alpha= | -0.5 | deg
Mach: | 0.5 |  |  | Cl=0 at alpha= | -2.3425 | deg
|  |  |  | @ Cl=0.1, Cd= | 0.020903
|  |  |  | @ Cl=0.4, Cd= | 0.020941
|  |  |  | @ Cl=0.6, Cd= | 0.022746
alpha (deg) | Cl | Cd | Cm | Cl/Cd
-20 | -1.036 | 0.38208 | -0.015 | -2.711
-19.5 | -1.008 | 0.39434 | -0.016 | -2.555
-19 | -0.975 | 0.37199 | -0.015 | -2.621
-18.5 | -0.946 | 0.3376 | -0.015 | -2.803
-18 | -0.918 | 0.34289 | -0.016 | -2.676
-17.5 | -0.889 | 0.33927 | -0.016 | -2.62
-17 | -0.861 | 0.33076 | -0.017 | -2.602
-16.5 | -0.832 | 0.32109 | -0.017 | -2.591
-16 | -0.804 | 0.31534 | -0.017 | -2.548
-15.5 | -0.772 | 0.28497 | -0.017 | -2.709
-15 | -0.742 | 0.28268 | -0.017 | -2.626
-14.5 | -0.713 | 0.27476 | -0.017 | -2.596
-14 | -0.684 | 0.25339 | -0.017 | -2.701
-13.5 | -0.656 | 0.2396 | -0.017 | -2.736
-13 | -0.627 | 0.22925 | -0.018 | -2.734
-12.5 | -0.598 | 0.23953 | -0.018 | -2.495
-12 | -0.567 | 0.19908 | -0.017 | -2.849
-11.5 | -0.538 | 0.1903 | -0.017 | -2.827
-11 | -0.509 | 0.18763 | -0.017 | -2.712
-10.5 | -0.479 | 0.14994 | -0.016 | -3.196
-10 | -0.645 | 0.10421 | -0.018 | -6.19
-9.5 | -0.688 | 0.09155 | -0.02 | -7.509
-9 | -0.682 | 0.08089 | -0.021 | -8.426
-8.5 | -0.658 | 0.07324 | -0.024 | -8.986
-8 | -0.626 | 0.06614 | -0.027 | -9.466
-7.5 | -0.593 | 0.05773 | -0.031 | -10.269
-7 | -0.571 | 0.04359 | -0.038 | -13.093
-6.5 | -0.537 | 0.03392 | -0.042 | -15.831
-6 | -0.505 | 0.02664 | -0.046 | -18.94
-5.5 | -0.446 | 0.02464 | -0.048 | -18.092
-5 | -0.382 | 0.02253 | -0.049 | -16.955
-4.5 | -0.311 | 0.02332 | -0.05 | -13.357
-4 | -0.24 | 0.02262 | -0.051 | -10.611
-3.5 | -0.168 | 0.02187 | -0.052 | -7.678
-3 | -0.095 | 0.02146 | -0.053 | -4.448
-2.5 | -0.023 | 0.02064 | -0.054 | -1.1
-2 | 0.05 | 0.02141 | -0.055 | 2.348
-1.5 | 0.123 | 0.02067 | -0.056 | 5.971
-1 | 0.196 | 0.02058 | -0.057 | 9.546
-0.5 | 0.269 | 0.02055 | -0.058 | 13.116
0 | 0.345 | 0.02132 | -0.059 | 16.193
0.5 | 0.419 | 0.02081 | -0.06 | 20.109
1 | 0.492 | 0.02167 | -0.06 | 22.695
1.5 | 0.565 | 0.02242 | -0.061 | 25.201
2 | 0.624 | 0.02297 | -0.061 | 27.171
2.5 | 0.694 | 0.02332 | -0.062 | 29.74
3 | 0.762 | 0.02357 | -0.062 | 32.351
3.5 | 0.83 | 0.02456 | -0.063 | 33.807
4 | 0.897 | 0.02572 | -0.064 | 34.883
4.5 | 0.962 | 0.02704 | -0.064 | 35.59
5 | 1.026 | 0.0285 | -0.065 | 36.005
5.5 | 1.088 | 0.03013 | -0.065 | 36.111
6 | 1.148 | 0.03202 | -0.066 | 35.861
6.5 | 1.207 | 0.03442 | -0.066 | 35.061
7 | 1.263 | 0.03691 | -0.067 | 34.235
7.5 | 1.318 | 0.03954 | -0.067 | 33.323
8 | 1.369 | 0.0434 | -0.067 | 31.542
8.5 | 1.414 | 0.04697 | -0.068 | 30.109
9 | 1.454 | 0.05118 | -0.068 | 28.404
9.5 | 1.488 | 0.05636 | -0.068 | 26.407
10 | 1.513 | 0.06271 | -0.067 | 24.133
10.5 | 1.524 | 0.07127 | -0.066 | 21.385
11 | 1.511 | 0.08421 | -0.064 | 17.938
11.5 | 1.484 | 0.09891 | -0.061 | 15.003
12 | 1.432 | 0.11773 | -0.057 | 12.165
12.5 | 1.336 | 0.14094 | -0.051 | 9.477
13 | 0.895 | 0.19596 | -0.037 | 4.567
13.5 | 0.926 | 0.25186 | -0.041 | 3.677
14 | 0.955 | 0.25725 | -0.042 | 3.712
14.5 | 0.985 | 0.27842 | -0.044 | 3.536
15 | 1.016 | 0.31864 | -0.047 | 3.189
15.5 | 1.045 | 0.32041 | -0.048 | 3.26

## 16. Re 100k Mach 0.50 (2)
BIGFOIL.COM POLAR EXPORT
GA 30A318
GA 30A318 |  |  |  | Cl Max: | 0.907 | at alpha= | 20 | deg
XFOIL ncrit=9 |  |  |  | L/D Max: | 28.1908 | at alpha= | 3.5 | deg
Re: | 100000 |  |  | Cd Min: | 0.26475 | at alpha= | 20 | deg
Mach: | 0.5 |  |  | Cl=0 at alpha= | -1.0556 | deg
|  |  |  | @ Cl=0.1, Cd= | 0.027543
|  |  |  | @ Cl=0.4, Cd= | 0.027874
|  |  |  | @ Cl=0.6, Cd= | 0.028454
alpha (deg) | Cl | Cd | Cm | Cl/Cd
-12 | -0.2641 | 0.14357 | -0.0428 | -1.8395
-11.5 | -0.2907 | 0.13916 | -0.0462 | -2.089
-10.5 | -0.2932 | 0.11944 | -0.0483 | -2.4548
-10 | -0.3462 | 0.10993 | -0.0493 | -3.1493
-9.5 | -0.3827 | 0.10495 | -0.0454 | -3.6465
-9 | -0.3982 | 0.10272 | -0.0395 | -3.8766
-8.5 | -0.3926 | 0.08986 | -0.0515 | -4.369
-8 | -0.4422 | 0.07039 | -0.0692 | -6.2821
-7.5 | -0.5286 | 0.05443 | -0.0817 | -9.7116
-7 | -0.5788 | 0.04647 | -0.079 | -12.4553
-6.5 | -0.5577 | 0.04201 | -0.0765 | -13.2754
-6 | -0.5241 | 0.03786 | -0.0743 | -13.8431
-5.5 | -0.4905 | 0.03507 | -0.0701 | -13.9863
-5 | -0.4468 | 0.03321 | -0.0663 | -13.4538
-4.5 | -0.3999 | 0.03182 | -0.0627 | -12.5676
-4 | -0.3434 | 0.03089 | -0.0602 | -11.1169
-3.5 | -0.2582 | 0.02974 | -0.0616 | -8.6819
-3 | -0.2118 | 0.0296 | -0.0574 | -7.1554
-2.5 | -0.1625 | 0.02954 | -0.0536 | -5.501
-2 | -0.1095 | 0.02945 | -0.0504 | -3.7182
-1.5 | -0.0535 | 0.02926 | -0.0476 | -1.8284
-1 | 0.0067 | 0.02893 | -0.0454 | 0.23159
-0.5 | 0.0977 | 0.02755 | -0.0463 | 3.5463
0 | 0.1531 | 0.02737 | -0.0428 | 5.5937
0.5 | 0.2141 | 0.02737 | -0.0395 | 7.8224
1 | 0.3082 | 0.02778 | -0.0407 | 11.0943
1.5 | 0.4741 | 0.02795 | -0.0545 | 16.9624
2 | 0.6389 | 0.02861 | -0.0721 | 22.3314
2.5 | 0.7294 | 0.02812 | -0.0765 | 25.9388
3 | 0.7624 | 0.02813 | -0.0704 | 27.1027
3.5 | 0.7978 | 0.0283 | -0.0643 | 28.1908
4 | 0.7912 | 0.02979 | -0.053 | 26.5592
4.5 | 0.8002 | 0.03089 | -0.0434 | 25.9048
5 | 0.8187 | 0.03177 | -0.035 | 25.7696
5.5 | 0.8457 | 0.03251 | -0.0277 | 26.0135
6 | 0.8993 | 0.03281 | -0.0236 | 27.4093
6.5 | 0.8954 | 0.03522 | -0.0143 | 25.4231
7 | 0.8715 | 0.03953 | -0.0059 | 22.0465
7.5 | 0.8225 | 0.04706 | 0.0001 | 17.4777
8 | 0.7695 | 0.05707 | 0.0023 | 13.4834
8.5 | 0.7465 | 0.0656 | 0.003 | 11.3796
9.5 | 0.7025 | 0.0849 | 0.0011 | 8.2744
10 | 0.6757 | 0.096 | -0.0015 | 7.0385
10.5 | 0.6555 | 0.10674 | -0.0045 | 6.1411
11 | 0.663 | 0.11406 | -0.0058 | 5.8127
11.5 | 0.676 | 0.12085 | -0.007 | 5.5937
12 | 0.6563 | 0.13272 | -0.0121 | 4.945
12.5 | 0.6973 | 0.13611 | -0.011 | 5.1231
13 | 0.6694 | 0.1496 | -0.0185 | 4.4746
13.5 | 0.688 | 0.15677 | -0.0208 | 4.3886
14 | 0.6986 | 0.1653 | -0.0244 | 4.2263
14.5 | 0.7029 | 0.17491 | -0.0295 | 4.0186
15 | 0.7263 | 0.18385 | -0.0325 | 3.9505
16.5 | 0.7554 | 0.21212 | -0.049 | 3.5612
17 | 0.7802 | 0.21888 | -0.052 | 3.5645
17.5 | 0.793 | 0.22645 | -0.0572 | 3.5019
18.5 | 0.8343 | 0.24132 | -0.0657 | 3.4572
19.5 | 0.8762 | 0.25644 | -0.0746 | 3.4168
20 | 0.907 | 0.26475 | -0.077 | 3.4259

## 17. Re 250k Mach 0.00 (1)
BIGFOIL.COM POLAR EXPORT
GA 30A318
GA 30A318 |  |  |  | Cl Max: | 1.893 | at alpha= | 18 | deg
JavaFoil+Calcfoil stall+Eppler ext transition |  |  |  | L/D Max: | 57.87 | at alpha= | 7 | deg
Re: | 250000 |  |  | Cd Min: | 0.01483 | at alpha= | 2.5 | deg
Mach: | 0 |  |  | Cl=0 at alpha= | -2.3438 | deg
|  |  |  | @ Cl=0.1, Cd= | 0.015219
|  |  |  | @ Cl=0.4, Cd= | 0.014958
|  |  |  | @ Cl=0.6, Cd= | 0.014971
alpha (deg) | Cl | Cd | Cm | Cl/Cd
-20 | -1.178 | 0.19222 | -0.011 | -6.13
-19.5 | -1.181 | 0.18069 | -0.012 | -6.538
-19 | -1.182 | 0.17247 | -0.012 | -6.853
-18.5 | -1.179 | 0.16459 | -0.013 | -7.161
-18 | -1.175 | 0.15614 | -0.013 | -7.524
-17.5 | -1.166 | 0.14938 | -0.014 | -7.803
-17 | -1.156 | 0.14095 | -0.014 | -8.202
-16.5 | -1.146 | 0.13199 | -0.016 | -8.681
-16 | -1.129 | 0.125 | -0.016 | -9.028
-15.5 | -1.112 | 0.11718 | -0.017 | -9.491
-15 | -1.092 | 0.11036 | -0.018 | -9.894
-14.5 | -1.071 | 0.10268 | -0.019 | -10.426
-14 | -1.055 | 0.09236 | -0.02 | -11.42
-13.5 | -1.035 | 0.083 | -0.022 | -12.471
-13 | -1.015 | 0.07331 | -0.023 | -13.851
-12.5 | -0.994 | 0.06394 | -0.025 | -15.554
-12 | -0.974 | 0.05458 | -0.027 | -17.84
-11.5 | -0.95 | 0.04657 | -0.028 | -20.392
-11 | -0.919 | 0.04117 | -0.03 | -22.312
-10.5 | -0.898 | 0.03325 | -0.032 | -27.019
-10 | -0.876 | 0.0267 | -0.034 | -32.81
-9.5 | -0.839 | 0.02474 | -0.035 | -33.923
-9 | -0.795 | 0.02311 | -0.036 | -34.393
-8.5 | -0.75 | 0.02182 | -0.037 | -34.386
-8 | -0.694 | 0.01975 | -0.038 | -35.138
-7.5 | -0.636 | 0.0191 | -0.039 | -33.309
-7 | -0.577 | 0.01855 | -0.04 | -31.128
-6.5 | -0.517 | 0.018 | -0.041 | -28.749
-6 | -0.457 | 0.01836 | -0.041 | -24.875
-5.5 | -0.396 | 0.01783 | -0.042 | -22.187
-5 | -0.334 | 0.0173 | -0.043 | -19.297
-4.5 | -0.272 | 0.01678 | -0.044 | -16.179
-4 | -0.209 | 0.01659 | -0.044 | -12.588
-3.5 | -0.146 | 0.01632 | -0.045 | -8.945
-3 | -0.083 | 0.01569 | -0.046 | -5.287
-2.5 | -0.02 | 0.01526 | -0.047 | -1.292
-2 | 0.044 | 0.01529 | -0.048 | 2.854
-1.5 | 0.107 | 0.01521 | -0.048 | 7.036
-1 | 0.17 | 0.01539 | -0.049 | 11.077
-0.5 | 0.234 | 0.01524 | -0.05 | 15.345
0 | 0.299 | 0.01484 | -0.051 | 20.159
0.5 | 0.363 | 0.0149 | -0.052 | 24.36
1 | 0.427 | 0.015 | -0.052 | 28.428
1.5 | 0.49 | 0.01565 | -0.053 | 31.314
2 | 0.553 | 0.01536 | -0.054 | 36.032
2.5 | 0.617 | 0.01483 | -0.055 | 41.594
3 | 0.68 | 0.01517 | -0.055 | 44.797
3.5 | 0.743 | 0.0157 | -0.056 | 47.288
4 | 0.805 | 0.01607 | -0.057 | 50.116
4.5 | 0.868 | 0.01671 | -0.058 | 51.908
5 | 0.93 | 0.01724 | -0.059 | 53.931
5.5 | 0.991 | 0.0181 | -0.059 | 54.765
6 | 1.053 | 0.01874 | -0.06 | 56.177
6.5 | 1.114 | 0.01944 | -0.061 | 57.268
7 | 1.174 | 0.02029 | -0.062 | 57.87
7.5 | 1.209 | 0.02204 | -0.061 | 54.864
8 | 1.263 | 0.02328 | -0.062 | 54.245
8.5 | 1.316 | 0.02448 | -0.062 | 53.753
9 | 1.367 | 0.02587 | -0.063 | 52.842
9.5 | 1.415 | 0.02768 | -0.063 | 51.126
10 | 1.463 | 0.02915 | -0.063 | 50.199
10.5 | 1.51 | 0.03075 | -0.064 | 49.102
11 | 1.554 | 0.03256 | -0.064 | 47.745
11.5 | 1.597 | 0.03451 | -0.065 | 46.261
12 | 1.637 | 0.03665 | -0.065 | 44.667
12.5 | 1.676 | 0.0389 | -0.065 | 43.083
13 | 1.713 | 0.04152 | -0.066 | 41.249
13.5 | 1.746 | 0.04434 | -0.066 | 39.375
14 | 1.775 | 0.04751 | -0.066 | 37.373
14.5 | 1.802 | 0.05105 | -0.066 | 35.289
15 | 1.825 | 0.05504 | -0.066 | 33.16
15.5 | 1.846 | 0.05942 | -0.066 | 31.062
16 | 1.864 | 0.06414 | -0.067 | 29.059
16.5 | 1.877 | 0.06937 | -0.067 | 27.058
17 | 1.887 | 0.07501 | -0.067 | 25.158
17.5 | 1.892 | 0.08185 | -0.066 | 23.119
18 | 1.893 | 0.08951 | -0.066 | 21.143
18.5 | 1.89 | 0.09772 | -0.066 | 19.337
19 | 1.884 | 0.10674 | -0.065 | 17.652
19.5 | 1.878 | 0.11582 | -0.065 | 16.216
20 | 1.869 | 0.12636 | -0.064 | 14.794

## 18. Re 250k Mach 0.00 (2)
BIGFOIL.COM POLAR EXPORT
GA 30A318
GA 30A318 |  |  |  | Cl Max: | 1.435 | at alpha= | 20 | deg
XFOIL ncrit=9 |  |  |  | L/D Max: | 68.5981 | at alpha= | 6 | deg
Re: | 250000 |  |  | Cd Min: | 0.0937 | at alpha= | 20 | deg
Mach: | 0 |  |  | Cl=0 at alpha= | -2.4636 | deg
|  |  |  | @ Cl=0.1, Cd= | 0.012234
|  |  |  | @ Cl=0.4, Cd= | 0.011662
|  |  |  | @ Cl=0.6, Cd= | 0.01254
alpha (deg) | Cl | Cd | Cm | Cl/Cd
-16.5 | -0.8871 | 0.07806 | -0.0725 | -11.3643
-16 | -0.9509 | 0.06332 | -0.0818 | -15.0174
-15.5 | -0.9956 | 0.05326 | -0.0866 | -18.6932
-15 | -0.9836 | 0.04878 | -0.0866 | -20.164
-14.5 | -0.9814 | 0.04445 | -0.0862 | -22.0787
-14 | -0.9819 | 0.04059 | -0.0843 | -24.1907
-13.5 | -0.9918 | 0.03724 | -0.0796 | -26.6327
-13 | -0.9891 | 0.03472 | -0.0739 | -28.4879
-12.5 | -0.9911 | 0.03326 | -0.0661 | -29.7986
-12 | -1.0098 | 0.03214 | -0.0549 | -31.4188
-11.5 | -1.0119 | 0.03077 | -0.0469 | -32.8859
-11 | -0.9435 | 0.02844 | -0.0515 | -33.1751
-10.5 | -0.8783 | 0.02633 | -0.0552 | -33.3574
-10 | -0.8119 | 0.02465 | -0.0587 | -32.9371
-9.5 | -0.7383 | 0.02283 | -0.0635 | -32.339
-9 | -0.6738 | 0.02123 | -0.0663 | -31.7381
-8.5 | -0.6118 | 0.01983 | -0.0683 | -30.8522
-8 | -0.5542 | 0.01853 | -0.069 | -29.9083
-7.5 | -0.5046 | 0.01732 | -0.0681 | -29.1339
-7 | -0.4568 | 0.01637 | -0.0665 | -27.9047
-6 | -0.3642 | 0.01486 | -0.0627 | -24.5087
-5.5 | -0.3157 | 0.0143 | -0.0612 | -22.0769
-5 | -0.2656 | 0.01387 | -0.0599 | -19.1492
-4.5 | -0.2142 | 0.01352 | -0.0588 | -15.8432
-4 | -0.1621 | 0.0132 | -0.0577 | -12.2803
-3.5 | -0.1107 | 0.01296 | -0.0566 | -8.5417
-3 | -0.0581 | 0.01278 | -0.0557 | -4.5462
-2.5 | -0.0038 | 0.01265 | -0.055 | -0.3004
-2 | 0.0484 | 0.01242 | -0.054 | 3.8969
-1.5 | 0.1012 | 0.01223 | -0.0531 | 8.2747
-1 | 0.1546 | 0.01199 | -0.0522 | 12.8941
-0.5 | 0.2062 | 0.01169 | -0.051 | 17.639
0 | 0.2555 | 0.01134 | -0.0491 | 22.5309
0.5 | 0.3083 | 0.0112 | -0.0473 | 27.5268
1 | 0.37 | 0.01148 | -0.0471 | 32.23
1.5 | 0.4358 | 0.01188 | -0.0479 | 36.6835
2 | 0.5206 | 0.01228 | -0.053 | 42.3941
2.5 | 0.6091 | 0.01257 | -0.0593 | 48.4566
3 | 0.6975 | 0.01275 | -0.066 | 54.7059
3.5 | 0.7874 | 0.01287 | -0.0731 | 61.181
4 | 0.8478 | 0.01301 | -0.0746 | 65.1653
4.5 | 0.8876 | 0.01323 | -0.0718 | 67.0899
5 | 0.9252 | 0.01358 | -0.0686 | 68.1296
5.5 | 0.9605 | 0.01401 | -0.0649 | 68.5582
6 | 0.9933 | 0.01448 | -0.0607 | 68.5981
6.5 | 1.023 | 0.01502 | -0.056 | 68.1092
7 | 1.0498 | 0.01561 | -0.0507 | 67.2518
7.5 | 1.0735 | 0.01627 | -0.0449 | 65.9803
8 | 1.0948 | 0.01696 | -0.0387 | 64.5519
8.5 | 1.111 | 0.01769 | -0.0317 | 62.8038
9 | 1.1307 | 0.01859 | -0.0258 | 60.823
9.5 | 1.1541 | 0.01969 | -0.0211 | 58.6135
10 | 1.1782 | 0.02099 | -0.017 | 56.1315
10.5 | 1.202 | 0.02249 | -0.0134 | 53.446
11 | 1.2249 | 0.02423 | -0.01 | 50.553
11.5 | 1.2467 | 0.02619 | -0.007 | 47.6021
12 | 1.2678 | 0.02833 | -0.0043 | 44.7511
12.5 | 1.2887 | 0.03064 | -0.002 | 42.0594
13 | 1.3077 | 0.0332 | 0.0002 | 39.3886
13.5 | 1.3248 | 0.03599 | 0.0022 | 36.8102
14 | 1.3406 | 0.039 | 0.0039 | 34.3744
14.5 | 1.3554 | 0.04223 | 0.0054 | 32.0957
15 | 1.3703 | 0.0455 | 0.0068 | 30.1165
15.5 | 1.3806 | 0.04946 | 0.0076 | 27.9135
16 | 1.3928 | 0.05323 | 0.0085 | 26.1657
16.5 | 1.4005 | 0.05771 | 0.0088 | 24.2679
17 | 1.4099 | 0.062 | 0.0092 | 22.7403
17.5 | 1.4146 | 0.06708 | 0.0089 | 21.0883
18 | 1.4216 | 0.0718 | 0.0088 | 19.7994
18.5 | 1.4219 | 0.0777 | 0.0078 | 18.2999
19 | 1.4292 | 0.08251 | 0.0074 | 17.3215
19.5 | 1.4218 | 0.08973 | 0.0054 | 15.8453
20 | 1.435 | 0.0937 | 0.0049 | 15.3148

## 19. Re 250k Mach 0.10 (1)
BIGFOIL.COM POLAR EXPORT
GA 30A318
GA 30A318 |  |  |  | Cl Max: | 1.88 | at alpha= | 17.5 | deg
JavaFoil+Calcfoil stall+Eppler ext transition |  |  |  | L/D Max: | 57.837 | at alpha= | 7 | deg
Re: | 250000 |  |  | Cd Min: | 0.01488 | at alpha= | 0 | deg
Mach: | 0.1 |  |  | Cl=0 at alpha= | -2.3438 | deg
|  |  |  | @ Cl=0.1, Cd= | 0.015265
|  |  |  | @ Cl=0.4, Cd= | 0.015158
|  |  |  | @ Cl=0.6, Cd= | 0.015053
alpha (deg) | Cl | Cd | Cm | Cl/Cd
-20 | -1.148 | 0.19597 | -0.011 | -5.859
-19.5 | -1.154 | 0.18484 | -0.012 | -6.245
-19 | -1.158 | 0.17576 | -0.012 | -6.591
-18.5 | -1.158 | 0.16686 | -0.012 | -6.939
-18 | -1.157 | 0.15901 | -0.013 | -7.276
-17.5 | -1.152 | 0.15018 | -0.014 | -7.669
-17 | -1.142 | 0.14396 | -0.014 | -7.934
-16.5 | -1.134 | 0.13451 | -0.015 | -8.429
-16 | -1.118 | 0.12723 | -0.016 | -8.789
-15.5 | -1.103 | 0.11974 | -0.017 | -9.21
-15 | -1.084 | 0.11311 | -0.017 | -9.583
-14.5 | -1.068 | 0.10322 | -0.019 | -10.344
-14 | -1.048 | 0.09534 | -0.02 | -10.996
-13.5 | -1.028 | 0.0866 | -0.021 | -11.869
-13 | -1.008 | 0.0769 | -0.023 | -13.112
-12.5 | -0.989 | 0.06677 | -0.025 | -14.816
-12 | -0.969 | 0.05708 | -0.027 | -16.977
-11.5 | -0.944 | 0.04963 | -0.028 | -19.014
-11 | -0.917 | 0.04256 | -0.03 | -21.547
-10.5 | -0.894 | 0.03503 | -0.031 | -25.522
-10 | -0.874 | 0.02765 | -0.034 | -31.595
-9.5 | -0.84 | 0.0244 | -0.035 | -34.421
-9 | -0.797 | 0.02327 | -0.036 | -34.255
-8.5 | -0.753 | 0.02199 | -0.038 | -34.264
-8 | -0.697 | 0.01985 | -0.038 | -35.117
-7.5 | -0.639 | 0.0192 | -0.039 | -33.29
-7 | -0.58 | 0.01859 | -0.04 | -31.197
-6.5 | -0.52 | 0.01811 | -0.041 | -28.706
-6 | -0.459 | 0.0189 | -0.042 | -24.275
-5.5 | -0.397 | 0.01829 | -0.042 | -21.728
-5 | -0.335 | 0.01731 | -0.043 | -19.376
-4.5 | -0.273 | 0.01684 | -0.044 | -16.202
-4 | -0.21 | 0.01605 | -0.045 | -13.083
-3.5 | -0.147 | 0.01632 | -0.046 | -8.989
-3 | -0.083 | 0.01579 | -0.046 | -5.278
-2.5 | -0.02 | 0.01526 | -0.047 | -1.298
-2 | 0.044 | 0.01537 | -0.048 | 2.853
-1.5 | 0.108 | 0.01525 | -0.049 | 7.056
-1 | 0.171 | 0.01538 | -0.049 | 11.136
-0.5 | 0.235 | 0.01537 | -0.05 | 15.291
0 | 0.301 | 0.01488 | -0.051 | 20.214
0.5 | 0.365 | 0.0153 | -0.052 | 23.836
1 | 0.429 | 0.01504 | -0.053 | 28.503
1.5 | 0.492 | 0.01568 | -0.053 | 31.412
2 | 0.556 | 0.01539 | -0.054 | 36.129
2.5 | 0.62 | 0.0149 | -0.055 | 41.589
3 | 0.683 | 0.01523 | -0.056 | 44.841
3.5 | 0.746 | 0.01565 | -0.057 | 47.695
4 | 0.809 | 0.01614 | -0.057 | 50.145
4.5 | 0.872 | 0.01674 | -0.058 | 52.091
5 | 0.934 | 0.01731 | -0.059 | 53.963
5.5 | 0.996 | 0.0182 | -0.06 | 54.747
6 | 1.058 | 0.01885 | -0.06 | 56.111
6.5 | 1.119 | 0.01954 | -0.061 | 57.252
7 | 1.18 | 0.02039 | -0.062 | 57.837
7.5 | 1.214 | 0.02223 | -0.061 | 54.598
8 | 1.268 | 0.02351 | -0.062 | 53.927
8.5 | 1.321 | 0.0247 | -0.062 | 53.468
9 | 1.372 | 0.02617 | -0.063 | 52.417
9.5 | 1.42 | 0.028 | -0.063 | 50.712
10 | 1.468 | 0.02952 | -0.064 | 49.728
10.5 | 1.514 | 0.03117 | -0.064 | 48.582
11 | 1.559 | 0.03303 | -0.064 | 47.195
11.5 | 1.601 | 0.03505 | -0.065 | 45.662
12 | 1.641 | 0.03725 | -0.065 | 44.053
12.5 | 1.679 | 0.03959 | -0.065 | 42.409
13 | 1.715 | 0.04223 | -0.066 | 40.619
13.5 | 1.748 | 0.04519 | -0.066 | 38.686
14 | 1.776 | 0.04854 | -0.066 | 36.594
14.5 | 1.802 | 0.0523 | -0.066 | 34.448
15 | 1.823 | 0.0564 | -0.066 | 32.329
15.5 | 1.843 | 0.06092 | -0.067 | 30.245
16 | 1.859 | 0.06574 | -0.067 | 28.283
16.5 | 1.871 | 0.07149 | -0.067 | 26.166
17 | 1.878 | 0.07754 | -0.067 | 24.228
17.5 | 1.88 | 0.08504 | -0.066 | 22.104
18 | 1.877 | 0.09321 | -0.066 | 20.142
18.5 | 1.871 | 0.10234 | -0.065 | 18.278
19 | 1.864 | 0.11114 | -0.065 | 16.775
19.5 | 1.855 | 0.12087 | -0.065 | 15.346
20 | 1.843 | 0.13134 | -0.064 | 14.034

## 20. Re 250k Mach 0.10 (2)
BIGFOIL.COM POLAR EXPORT
GA 30A318
GA 30A318 |  |  |  | Cl Max: | 1.4148 | at alpha= | 20 | deg
XFOIL ncrit=9 |  |  |  | L/D Max: | 68.3074 | at alpha= | 5.5 | deg
Re: | 250000 |  |  | Cd Min: | 0.09846 | at alpha= | 20 | deg
Mach: | 0.1 |  |  | Cl=0 at alpha= | -2.4596 | deg
|  |  |  | @ Cl=0.1, Cd= | 0.012306
|  |  |  | @ Cl=0.4, Cd= | 0.011676
|  |  |  | @ Cl=0.6, Cd= | 0.012576
alpha (deg) | Cl | Cd | Cm | Cl/Cd
-16.5 | -0.8309 | 0.0876 | -0.067 | -9.4852
-16 | -0.9066 | 0.06993 | -0.0787 | -12.9644
-15.5 | -0.9567 | 0.05801 | -0.0856 | -16.492
-15 | -0.9516 | 0.05271 | -0.0865 | -18.0535
-14.5 | -0.9556 | 0.04735 | -0.0873 | -20.1816
-14 | -0.96 | 0.04275 | -0.0865 | -22.4561
-13.5 | -0.9721 | 0.03873 | -0.083 | -25.0994
-13 | -0.9796 | 0.03576 | -0.077 | -27.3937
-12.5 | -0.9749 | 0.03401 | -0.0705 | -28.6651
-12 | -0.9993 | 0.0329 | -0.0586 | -30.3739
-11.5 | -1.0113 | 0.03162 | -0.0488 | -31.9829
-11 | -0.9445 | 0.02904 | -0.0532 | -32.5241
-10.5 | -0.8794 | 0.02692 | -0.0568 | -32.6672
-10 | -0.8129 | 0.02502 | -0.0603 | -32.49
-9.5 | -0.7393 | 0.02312 | -0.0651 | -31.9766
-9 | -0.6748 | 0.02147 | -0.0678 | -31.4299
-8.5 | -0.6132 | 0.02001 | -0.0695 | -30.6447
-8 | -0.5565 | 0.01872 | -0.07 | -29.7276
-7.5 | -0.5068 | 0.01752 | -0.0689 | -28.9269
-7 | -0.4594 | 0.01653 | -0.0672 | -27.7919
-6.5 | -0.4128 | 0.01564 | -0.0653 | -26.3939
-6 | -0.3658 | 0.01495 | -0.0634 | -24.4682
-5.5 | -0.3171 | 0.01439 | -0.0618 | -22.0361
-5 | -0.267 | 0.01395 | -0.0604 | -19.1398
-4.5 | -0.2157 | 0.01358 | -0.0592 | -15.8837
-4 | -0.1628 | 0.01327 | -0.0582 | -12.2683
-3.5 | -0.1111 | 0.01302 | -0.0571 | -8.533
-3 | -0.0583 | 0.01285 | -0.0561 | -4.537
-2.5 | -0.0043 | 0.01268 | -0.0553 | -0.33912
-2 | 0.0489 | 0.01248 | -0.0544 | 3.9183
-1.5 | 0.1019 | 0.0123 | -0.0534 | 8.2846
-1 | 0.1553 | 0.01207 | -0.0525 | 12.8666
-0.5 | 0.2079 | 0.01176 | -0.0513 | 17.6786
0 | 0.2574 | 0.01141 | -0.0495 | 22.5592
0.5 | 0.3094 | 0.01124 | -0.0474 | 27.5267
1 | 0.3722 | 0.01151 | -0.0473 | 32.3371
1.5 | 0.4394 | 0.01191 | -0.0484 | 36.8934
2 | 0.5205 | 0.01231 | -0.0526 | 42.2827
2.5 | 0.6101 | 0.01261 | -0.059 | 48.3822
3 | 0.6994 | 0.0128 | -0.0657 | 54.6406
3.5 | 0.79 | 0.01295 | -0.0729 | 61.0039
4 | 0.8524 | 0.01309 | -0.0746 | 65.1184
4.5 | 0.8919 | 0.01333 | -0.0718 | 66.9092
5 | 0.9294 | 0.01371 | -0.0684 | 67.7899
5.5 | 0.9645 | 0.01412 | -0.0646 | 68.3074
6 | 0.9965 | 0.01462 | -0.0602 | 68.1601
6.5 | 1.0255 | 0.01518 | -0.0553 | 67.556
7 | 1.0514 | 0.01581 | -0.0497 | 66.5022
7.5 | 1.0749 | 0.01642 | -0.0438 | 65.4629
8 | 1.0952 | 0.01711 | -0.0373 | 64.0094
8.5 | 1.1101 | 0.01786 | -0.03 | 62.1557
9 | 1.1307 | 0.01882 | -0.0243 | 60.0797
9.5 | 1.1542 | 0.01999 | -0.0197 | 57.7389
10 | 1.1783 | 0.02136 | -0.0156 | 55.1639
10.5 | 1.202 | 0.02294 | -0.012 | 52.3976
11 | 1.2249 | 0.02474 | -0.0087 | 49.5109
11.5 | 1.2465 | 0.02679 | -0.0057 | 46.5286
12 | 1.2667 | 0.02907 | -0.003 | 43.5741
12.5 | 1.2866 | 0.0315 | -0.0006 | 40.8444
13 | 1.3056 | 0.03414 | 0.0015 | 38.2425
13.5 | 1.3225 | 0.03703 | 0.0035 | 35.7143
14 | 1.3381 | 0.0401 | 0.0053 | 33.3691
14.5 | 1.3521 | 0.04352 | 0.0066 | 31.0685
15 | 1.3659 | 0.04701 | 0.0079 | 29.0555
15.5 | 1.3765 | 0.051 | 0.0087 | 26.9902
16 | 1.3872 | 0.05506 | 0.0095 | 25.1943
16.5 | 1.3957 | 0.05948 | 0.0098 | 23.465
17 | 1.4024 | 0.06425 | 0.01 | 21.8272
17.5 | 1.4087 | 0.06917 | 0.0098 | 20.3658
18 | 1.4113 | 0.07463 | 0.0093 | 18.9106
18.5 | 1.4139 | 0.08027 | 0.0084 | 17.6143
19 | 1.4146 | 0.08615 | 0.0074 | 16.4202
19.5 | 1.4105 | 0.09298 | 0.0055 | 15.1699
20 | 1.4148 | 0.09846 | 0.0042 | 14.3693

## 21. Re 250k Mach 0.25 (1)
BIGFOIL.COM POLAR EXPORT
GA 30A318
GA 30A318 |  |  |  | Cl Max: | 1.813 | at alpha= | 16 | deg
JavaFoil+Calcfoil stall+Eppler ext transition |  |  |  | L/D Max: | 56.36 | at alpha= | 6.5 | deg
Re: | 250000 |  |  | Cd Min: | 0.01503 | at alpha= | 0 | deg
Mach: | 0.25 |  |  | Cl=0 at alpha= | -2.3462 | deg
|  |  |  | @ Cl=0.1, Cd= | 0.015418
|  |  |  | @ Cl=0.4, Cd= | 0.015622
|  |  |  | @ Cl=0.6, Cd= | 0.015461
alpha (deg) | Cl | Cd | Cm | Cl/Cd
-20 | -0.892 | 0.22654 | -0.01 | -3.939
-19.5 | -0.926 | 0.21502 | -0.011 | -4.306
-19 | -0.956 | 0.20332 | -0.011 | -4.704
-18.5 | -0.982 | 0.18723 | -0.012 | -5.246
-18 | -1.004 | 0.17785 | -0.012 | -5.647
-17.5 | -1.019 | 0.16537 | -0.012 | -6.164
-17 | -1.032 | 0.15765 | -0.014 | -6.545
-16.5 | -1.037 | 0.14901 | -0.014 | -6.96
-16 | -1.04 | 0.13988 | -0.015 | -7.432
-15.5 | -1.035 | 0.13237 | -0.015 | -7.82
-15 | -1.029 | 0.12406 | -0.016 | -8.295
-14.5 | -1.019 | 0.11606 | -0.017 | -8.778
-14 | -1.005 | 0.10833 | -0.018 | -9.278
-13.5 | -0.988 | 0.1015 | -0.019 | -9.735
-13 | -0.975 | 0.09117 | -0.021 | -10.694
-12.5 | -0.958 | 0.08169 | -0.023 | -11.727
-12 | -0.942 | 0.07098 | -0.025 | -13.274
-11.5 | -0.922 | 0.06174 | -0.027 | -14.933
-11 | -0.901 | 0.05245 | -0.029 | -17.175
-10.5 | -0.877 | 0.04416 | -0.031 | -19.862
-10 | -0.852 | 0.03614 | -0.033 | -23.559
-9.5 | -0.833 | 0.02839 | -0.035 | -29.357
-9 | -0.801 | 0.02451 | -0.037 | -32.7
-8.5 | -0.758 | 0.02338 | -0.038 | -32.412
-8 | -0.712 | 0.02061 | -0.04 | -34.556
-7.5 | -0.654 | 0.01979 | -0.04 | -33.043
-7 | -0.594 | 0.01914 | -0.041 | -31.023
-6.5 | -0.533 | 0.01854 | -0.042 | -28.73
-6 | -0.471 | 0.01802 | -0.043 | -26.11
-5.5 | -0.408 | 0.01819 | -0.044 | -22.421
-5 | -0.344 | 0.01771 | -0.044 | -19.436
-4.5 | -0.28 | 0.01701 | -0.045 | -16.467
-4 | -0.216 | 0.01638 | -0.046 | -13.164
-3.5 | -0.151 | 0.01636 | -0.047 | -9.214
-3 | -0.086 | 0.01598 | -0.048 | -5.357
-2.5 | -0.02 | 0.01544 | -0.048 | -1.318
-2 | 0.045 | 0.01556 | -0.049 | 2.895
-1.5 | 0.111 | 0.01539 | -0.05 | 7.182
-1 | 0.176 | 0.01568 | -0.051 | 11.227
-0.5 | 0.241 | 0.01553 | -0.052 | 15.547
0 | 0.309 | 0.01503 | -0.052 | 20.558
0.5 | 0.375 | 0.01553 | -0.053 | 24.131
1 | 0.44 | 0.01577 | -0.054 | 27.932
1.5 | 0.506 | 0.01555 | -0.055 | 32.537
2 | 0.571 | 0.01569 | -0.056 | 36.421
2.5 | 0.637 | 0.01517 | -0.056 | 41.978
3 | 0.702 | 0.01569 | -0.057 | 44.723
3.5 | 0.767 | 0.01603 | -0.058 | 47.803
4 | 0.831 | 0.01657 | -0.059 | 50.168
4.5 | 0.895 | 0.01728 | -0.06 | 51.822
5 | 0.959 | 0.01783 | -0.061 | 53.802
5.5 | 1.023 | 0.01879 | -0.061 | 54.431
6 | 1.086 | 0.01953 | -0.062 | 55.581
6.5 | 1.148 | 0.02037 | -0.063 | 56.36
7 | 1.184 | 0.02222 | -0.062 | 53.291
7.5 | 1.24 | 0.02345 | -0.063 | 52.886
8 | 1.295 | 0.02481 | -0.063 | 52.184
8.5 | 1.347 | 0.02626 | -0.064 | 51.282
9 | 1.396 | 0.02834 | -0.064 | 49.254
9.5 | 1.445 | 0.02992 | -0.064 | 48.286
10 | 1.492 | 0.0317 | -0.065 | 47.071
10.5 | 1.538 | 0.03367 | -0.065 | 45.67
11 | 1.581 | 0.03585 | -0.066 | 44.094
11.5 | 1.621 | 0.03827 | -0.066 | 42.356
12 | 1.658 | 0.04088 | -0.066 | 40.564
12.5 | 1.693 | 0.04389 | -0.067 | 38.57
13 | 1.724 | 0.04712 | -0.067 | 36.591
13.5 | 1.751 | 0.05092 | -0.067 | 34.391
14 | 1.772 | 0.05537 | -0.067 | 32.003
14.5 | 1.789 | 0.06004 | -0.067 | 29.801
15 | 1.802 | 0.06534 | -0.067 | 27.585
15.5 | 1.811 | 0.07132 | -0.067 | 25.389
16 | 1.813 | 0.07838 | -0.067 | 23.132
16.5 | 1.806 | 0.08713 | -0.066 | 20.728
17 | 1.792 | 0.09722 | -0.066 | 18.433
17.5 | 1.777 | 0.10702 | -0.065 | 16.603
18 | 1.757 | 0.11796 | -0.064 | 14.891
18.5 | 1.732 | 0.12951 | -0.063 | 13.371
19 | 1.702 | 0.14287 | -0.063 | 11.914
19.5 | 1.671 | 0.15571 | -0.062 | 10.728
20 | 1.636 | 0.16898 | -0.061 | 9.68

## 22. Re 250k Mach 0.25 (2)
BIGFOIL.COM POLAR EXPORT
GA 30A318
GA 30A318 |  |  |  | Cl Max: | 1.3618 | at alpha= | 17 | deg
XFOIL ncrit=9 |  |  |  | L/D Max: | 66.3048 | at alpha= | 5.5 | deg
Re: | 250000 |  |  | Cd Min: | 0.17327 | at alpha= | -16 | deg
Mach: | 0.25 |  |  | Cl=0 at alpha= | -2.4549 | deg
|  |  |  | @ Cl=0.1, Cd= | 0.012643
|  |  |  | @ Cl=0.4, Cd= | 0.01177
|  |  |  | @ Cl=0.6, Cd= | 0.012823
alpha (deg) | Cl | Cd | Cm | Cl/Cd
-16 | -0.4303 | 0.17327 | -0.0211 | -2.4834
-15 | -0.4065 | 0.15918 | -0.0282 | -2.5537
-14.5 | -0.7124 | 0.08238 | -0.07 | -8.6477
-14 | -0.7927 | 0.06401 | -0.0826 | -12.384
-13.5 | -0.8426 | 0.0522 | -0.0896 | -16.1418
-13 | -0.8804 | 0.04436 | -0.091 | -19.8467
-12.5 | -0.8774 | 0.04054 | -0.0884 | -21.6428
-12 | -0.8924 | 0.03745 | -0.0823 | -23.8291
-11.5 | -0.9285 | 0.03564 | -0.0708 | -26.0522
-11 | -0.9388 | 0.03339 | -0.0632 | -28.1162
-10.5 | -0.8776 | 0.03029 | -0.0666 | -28.9733
-10 | -0.8143 | 0.02743 | -0.0697 | -29.6865
-9.5 | -0.7412 | 0.02502 | -0.0739 | -29.6243
-9 | -0.6763 | 0.02311 | -0.0761 | -29.2644
-8.5 | -0.6164 | 0.02136 | -0.077 | -28.8577
-8 | -0.563 | 0.01984 | -0.0763 | -28.377
-7.5 | -0.5157 | 0.0185 | -0.0742 | -27.8757
-7 | -0.4696 | 0.0174 | -0.0718 | -26.9885
-6.5 | -0.4231 | 0.01641 | -0.0693 | -25.7831
-6 | -0.375 | 0.01558 | -0.0671 | -24.0693
-5.5 | -0.3247 | 0.0149 | -0.0652 | -21.7919
-5 | -0.2736 | 0.01437 | -0.0635 | -19.0397
-4.5 | -0.2217 | 0.01397 | -0.0619 | -15.8697
-4 | -0.1685 | 0.01365 | -0.0606 | -12.3443
-3.5 | -0.1138 | 0.01339 | -0.0595 | -8.4989
-3 | -0.0596 | 0.01316 | -0.0583 | -4.5289
-2.5 | -0.005 | 0.01302 | -0.0572 | -0.38402
-2 | 0.0504 | 0.01284 | -0.0562 | 3.9252
-1.5 | 0.1059 | 0.01262 | -0.0552 | 8.3914
-1 | 0.16 | 0.01241 | -0.054 | 12.8928
-0.5 | 0.214 | 0.01215 | -0.0528 | 17.6132
0 | 0.2673 | 0.01184 | -0.0512 | 22.576
0.5 | 0.3192 | 0.01151 | -0.0489 | 27.7324
1 | 0.3798 | 0.01165 | -0.0479 | 32.6009
1.5 | 0.4472 | 0.01205 | -0.0484 | 37.112
2 | 0.5256 | 0.0125 | -0.0514 | 42.048
2.5 | 0.6153 | 0.01289 | -0.0571 | 47.7347
3 | 0.7091 | 0.01316 | -0.0641 | 53.883
3.5 | 0.8042 | 0.01338 | -0.0716 | 60.1046
4 | 0.8766 | 0.01358 | -0.0748 | 64.5508
4.5 | 0.915 | 0.01391 | -0.0712 | 65.78
5 | 0.9507 | 0.01435 | -0.0671 | 66.2509
5.5 | 0.9833 | 0.01483 | -0.0624 | 66.3048
6 | 1.012 | 0.01539 | -0.0569 | 65.757
6.5 | 1.0366 | 0.01601 | -0.0506 | 64.747
7 | 1.057 | 0.01669 | -0.0436 | 63.3313
7.5 | 1.0722 | 0.01741 | -0.0357 | 61.5853
8 | 1.0844 | 0.0182 | -0.0275 | 59.5824
8.5 | 1.1047 | 0.01925 | -0.0214 | 57.387
9 | 1.128 | 0.02053 | -0.0164 | 54.944
9.5 | 1.1519 | 0.02205 | -0.0121 | 52.2404
10 | 1.1753 | 0.02382 | -0.0082 | 49.3409
10.5 | 1.1979 | 0.02584 | -0.0047 | 46.3584
11 | 1.2192 | 0.02812 | -0.0015 | 43.357
11.5 | 1.2393 | 0.03064 | 0.0014 | 40.4471
12 | 1.2586 | 0.03337 | 0.0038 | 37.7165
12.5 | 1.2766 | 0.03635 | 0.0061 | 35.1197
13 | 1.2928 | 0.03957 | 0.0082 | 32.6712
13.5 | 1.3078 | 0.04299 | 0.01 | 30.421
14 | 1.3203 | 0.0469 | 0.0113 | 28.1514
14.5 | 1.3328 | 0.05083 | 0.0126 | 26.2207
15 | 1.3413 | 0.05542 | 0.0133 | 24.2025
15.5 | 1.3489 | 0.06016 | 0.014 | 22.4219
16 | 1.3559 | 0.06516 | 0.0141 | 20.8088
16.5 | 1.3569 | 0.07099 | 0.0139 | 19.114
17 | 1.3618 | 0.07646 | 0.0134 | 17.8106
17.5 | 1.355 | 0.08362 | 0.0121 | 16.2043
18 | 1.3549 | 0.09001 | 0.0107 | 15.0528
18.5 | 1.3437 | 0.09807 | 0.0084 | 13.7014
19 | 1.3307 | 0.10671 | 0.0052 | 12.4702
19.5 | 1.3272 | 0.11389 | 0.0026 | 11.6533
20 | 1.2823 | 0.12815 | -0.0048 | 10.0062

## 23. Re 250k Mach 0.50 (1)
BIGFOIL.COM POLAR EXPORT
GA 30A318
GA 30A318 |  |  |  | Cl Max: | 1.581 | at alpha= | 11 | deg
JavaFoil+Calcfoil stall+Eppler ext transition |  |  |  | L/D Max: | 50.892 | at alpha= | 4.5 | deg
Re: | 250000 |  |  | Cd Min: | 0.01602 | at alpha= | -0.5 | deg
Mach: | 0.5 |  |  | Cl=0 at alpha= | -2.3425 | deg
|  |  |  | @ Cl=0.1, Cd= | 0.016389
|  |  |  | @ Cl=0.4, Cd= | 0.016295
|  |  |  | @ Cl=0.6, Cd= | 0.017345
alpha (deg) | Cl | Cd | Cm | Cl/Cd
-20 | -1.036 | 0.28842 | -0.015 | -3.592
-19.5 | -1.008 | 0.29752 | -0.016 | -3.387
-19 | -0.976 | 0.28554 | -0.015 | -3.419
-18.5 | -0.947 | 0.26098 | -0.016 | -3.627
-18 | -0.918 | 0.25778 | -0.016 | -3.561
-17.5 | -0.889 | 0.24769 | -0.016 | -3.59
-17 | -0.861 | 0.25051 | -0.017 | -3.436
-16.5 | -0.832 | 0.24376 | -0.017 | -3.414
-16 | -0.804 | 0.2325 | -0.017 | -3.457
-15.5 | -0.774 | 0.22165 | -0.018 | -3.492
-15 | -0.743 | 0.21269 | -0.017 | -3.493
-14.5 | -0.714 | 0.207 | -0.017 | -3.447
-14 | -0.685 | 0.19552 | -0.017 | -3.502
-13.5 | -0.656 | 0.18412 | -0.018 | -3.562
-13 | -0.627 | 0.17865 | -0.018 | -3.509
-12.5 | -0.598 | 0.1755 | -0.018 | -3.406
-12 | -0.568 | 0.15573 | -0.018 | -3.646
-11.5 | -0.538 | 0.14674 | -0.017 | -3.667
-11 | -0.509 | 0.14563 | -0.017 | -3.494
-10.5 | -0.479 | 0.11731 | -0.017 | -4.086
-10 | -0.647 | 0.0896 | -0.02 | -7.217
-9.5 | -0.692 | 0.07831 | -0.023 | -8.842
-9 | -0.693 | 0.0679 | -0.027 | -10.21
-8.5 | -0.7 | 0.04964 | -0.034 | -14.103
-8 | -0.686 | 0.03776 | -0.038 | -18.176
-7.5 | -0.666 | 0.02888 | -0.042 | -23.045
-7 | -0.632 | 0.02406 | -0.045 | -26.274
-6.5 | -0.578 | 0.02204 | -0.046 | -26.233
-6 | -0.519 | 0.02002 | -0.048 | -25.938
-5.5 | -0.452 | 0.01911 | -0.049 | -23.631
-5 | -0.382 | 0.01826 | -0.05 | -20.928
-4.5 | -0.312 | 0.0187 | -0.05 | -16.666
-4 | -0.24 | 0.01809 | -0.051 | -13.27
-3.5 | -0.168 | 0.01735 | -0.052 | -9.681
-3 | -0.096 | 0.01708 | -0.053 | -5.592
-2.5 | -0.023 | 0.01633 | -0.054 | -1.391
-2 | 0.05 | 0.0168 | -0.055 | 2.995
-1.5 | 0.123 | 0.0162 | -0.056 | 7.618
-1 | 0.197 | 0.01607 | -0.057 | 12.232
-0.5 | 0.27 | 0.01602 | -0.058 | 16.83
0 | 0.345 | 0.01657 | -0.059 | 20.831
0.5 | 0.419 | 0.0162 | -0.06 | 25.832
1 | 0.492 | 0.0169 | -0.06 | 29.099
1.5 | 0.565 | 0.01747 | -0.061 | 32.336
2 | 0.638 | 0.01721 | -0.062 | 37.052
2.5 | 0.71 | 0.0174 | -0.063 | 40.83
3 | 0.783 | 0.01716 | -0.064 | 45.603
3.5 | 0.855 | 0.01788 | -0.065 | 47.788
4 | 0.926 | 0.01869 | -0.066 | 49.544
4.5 | 0.997 | 0.01959 | -0.067 | 50.892
5 | 1.043 | 0.02176 | -0.066 | 47.926
5.5 | 1.106 | 0.02302 | -0.067 | 48.06
6 | 1.168 | 0.02446 | -0.067 | 47.758
6.5 | 1.227 | 0.02632 | -0.068 | 46.631
7 | 1.284 | 0.02833 | -0.068 | 45.336
7.5 | 1.339 | 0.03044 | -0.068 | 43.983
8 | 1.39 | 0.03364 | -0.069 | 41.325
8.5 | 1.438 | 0.03623 | -0.069 | 39.684
9 | 1.481 | 0.03924 | -0.069 | 37.739
9.5 | 1.519 | 0.04288 | -0.07 | 35.415
10 | 1.549 | 0.04705 | -0.07 | 32.932
10.5 | 1.572 | 0.05217 | -0.07 | 30.129
11 | 1.581 | 0.05839 | -0.07 | 27.082
11.5 | 1.566 | 0.06721 | -0.069 | 23.299
12 | 1.511 | 0.08121 | -0.067 | 18.612
12.5 | 1.398 | 0.10248 | -0.063 | 13.639
13 | 0.896 | 0.15152 | -0.038 | 5.911
13.5 | 0.927 | 0.19316 | -0.042 | 4.798
14 | 0.956 | 0.19732 | -0.043 | 4.846
14.5 | 0.988 | 0.20868 | -0.047 | 4.733
15 | 1.016 | 0.23773 | -0.047 | 4.275
15.5 | 1.045 | 0.23646 | -0.048 | 4.419
16 | 1.073 | 0.24555 | -0.049 | 4.371

## 24. Re 250k Mach 0.50 (2)
BIGFOIL.COM POLAR EXPORT
GA 30A318
GA 30A318 |  |  |  | Cl Max: | 1.1581 | at alpha= | 11 | deg
XFOIL ncrit=9 |  |  |  | L/D Max: | 58.5784 | at alpha= | 4 | deg
Re: | 250000 |  |  | Cd Min: | 0.24772 | at alpha= | -20 | deg
Mach: | 0.5 |  |  | Cl=0 at alpha= | -2.4614 | deg
|  |  |  | @ Cl=0.1, Cd= | 0.014185
|  |  |  | @ Cl=0.4, Cd= | 0.013078
|  |  |  | @ Cl=0.6, Cd= | 0.013855
alpha (deg) | Cl | Cd | Cm | Cl/Cd
-20 | -0.585 | 0.24772 | 0.011 | -2.3615
-19.5 | -0.5575 | 0.2408 | 0.0078 | -2.3152
-19 | -0.5414 | 0.23302 | 0.0009 | -2.3234
-18.5 | -0.5143 | 0.22545 | -0.0021 | -2.2812
-18 | -0.4898 | 0.21858 | -0.006 | -2.2408
-17.5 | -0.4771 | 0.21017 | -0.0128 | -2.2701
-17 | -0.4468 | 0.20375 | -0.0147 | -2.1929
-16.5 | -0.4424 | 0.19561 | -0.0227 | -2.2616
-16 | -0.4073 | 0.18869 | -0.0234 | -2.1586
-15.5 | -0.3897 | 0.18143 | -0.0279 | -2.1479
-15 | -0.3706 | 0.1739 | -0.0314 | -2.1311
-14.5 | -0.3491 | 0.16729 | -0.0343 | -2.0868
-14 | -0.3549 | 0.15795 | -0.0417 | -2.2469
-13 | -0.3275 | 0.13887 | -0.0476 | -2.3583
-12.5 | -0.322 | 0.1301 | -0.0508 | -2.475
-12 | -0.3274 | 0.12013 | -0.0548 | -2.7254
-11.5 | -0.3512 | 0.10787 | -0.0596 | -3.2558
-11 | -0.4036 | 0.09292 | -0.0652 | -4.3435
-10.5 | -0.4409 | 0.08565 | -0.0639 | -5.1477
-10 | -0.5278 | 0.06231 | -0.0841 | -8.4706
-9.5 | -0.566 | 0.04507 | -0.1047 | -12.5582
-9 | -0.5702 | 0.03515 | -0.1148 | -16.2219
-8.5 | -0.5519 | 0.02974 | -0.1156 | -18.5575
-8 | -0.5388 | 0.02639 | -0.11 | -20.4168
-7.5 | -0.5179 | 0.02391 | -0.103 | -21.6604
-7 | -0.483 | 0.02196 | -0.0972 | -21.9945
-6.5 | -0.4426 | 0.02029 | -0.092 | -21.8137
-6 | -0.3981 | 0.01891 | -0.0872 | -21.0524
-5.5 | -0.3499 | 0.01773 | -0.0829 | -19.7349
-5 | -0.2984 | 0.01677 | -0.0791 | -17.7937
-4.5 | -0.2428 | 0.01601 | -0.076 | -15.1655
-4 | -0.1857 | 0.01547 | -0.0731 | -12.0039
-3 | -0.0671 | 0.0148 | -0.0682 | -4.5338
-2.5 | -0.0046 | 0.01453 | -0.0663 | -0.31659
-2 | 0.055 | 0.01431 | -0.0641 | 3.8435
-1.5 | 0.116 | 0.01414 | -0.062 | 8.2037
-1 | 0.178 | 0.01397 | -0.0602 | 12.7416
-0.5 | 0.2404 | 0.01378 | -0.0585 | 17.4456
0 | 0.3019 | 0.01355 | -0.0566 | 22.2804
0.5 | 0.3612 | 0.01328 | -0.0542 | 27.1988
1 | 0.4169 | 0.01299 | -0.051 | 32.0939
1.5 | 0.4765 | 0.01298 | -0.0476 | 36.7103
2 | 0.5523 | 0.01351 | -0.0473 | 40.8808
2.5 | 0.6394 | 0.01414 | -0.0496 | 45.2192
3 | 0.745 | 0.01483 | -0.056 | 50.236
3.5 | 0.8538 | 0.01554 | -0.0634 | 54.9421
4 | 0.956 | 0.01632 | -0.0698 | 58.5784
4.5 | 0.9783 | 0.01693 | -0.0616 | 57.785
5 | 0.9919 | 0.0176 | -0.0517 | 56.358
5.5 | 0.991 | 0.01826 | -0.0393 | 54.2716
6 | 0.9913 | 0.0191 | -0.0276 | 51.9005
6.5 | 1.0015 | 0.02027 | -0.0182 | 49.408
7 | 1.019 | 0.02181 | -0.0108 | 46.7217
7.5 | 1.0399 | 0.02373 | -0.0047 | 43.8222
8 | 1.0618 | 0.02602 | 0.0004 | 40.8071
8.5 | 1.0829 | 0.02867 | 0.0049 | 37.7712
9 | 1.1023 | 0.03171 | 0.0088 | 34.7619
9.5 | 1.1195 | 0.03514 | 0.0123 | 31.8583
10 | 1.1339 | 0.039 | 0.0154 | 29.0744
10.5 | 1.1461 | 0.04325 | 0.018 | 26.4994
11 | 1.1581 | 0.04773 | 0.0202 | 24.2636
11.5 | 1.1559 | 0.05382 | 0.0214 | 21.4771
12 | 1.1531 | 0.0602 | 0.0221 | 19.1545
12.5 | 1.1512 | 0.06677 | 0.0222 | 17.2413
13 | 1.1172 | 0.07716 | 0.0199 | 14.479
13.5 | 1.1168 | 0.08413 | 0.0191 | 13.2747
14 | 1.0078 | 0.10517 | 0.0088 | 9.5826
14.5 | 0.9348 | 0.12369 | -0.0007 | 7.5576
15 | 0.9014 | 0.13794 | -0.008 | 6.5347
16 | 0.8381 | 0.17068 | -0.0266 | 4.9104

## 25. Re 500k Mach 0.00 (1)
BIGFOIL.COM POLAR EXPORT
GA 30A318
GA 30A318 |  |  |  | Cl Max: | 1.928 | at alpha= | 18.5 | deg
JavaFoil+Calcfoil stall+Eppler ext transition |  |  |  | L/D Max: | 68.45 | at alpha= | 7.5 | deg
Re: | 500000 |  |  | Cd Min: | 0.01258 | at alpha= | 2.5 | deg
Mach: | 0 |  |  | Cl=0 at alpha= | -2.3438 | deg
|  |  |  | @ Cl=0.1, Cd= | 0.013158
|  |  |  | @ Cl=0.4, Cd= | 0.012821
|  |  |  | @ Cl=0.6, Cd= | 0.012745
alpha (deg) | Cl | Cd | Cm | Cl/Cd
-20 | -1.191 | 0.1691 | -0.013 | -7.044
-19.5 | -1.196 | 0.15905 | -0.014 | -7.521
-19 | -1.197 | 0.15107 | -0.015 | -7.926
-18.5 | -1.196 | 0.14289 | -0.015 | -8.372
-18 | -1.197 | 0.13302 | -0.016 | -8.996
-17.5 | -1.19 | 0.12501 | -0.017 | -9.523
-17 | -1.183 | 0.11605 | -0.018 | -10.198
-16.5 | -1.178 | 0.1054 | -0.019 | -11.177
-16 | -1.166 | 0.09727 | -0.02 | -11.982
-15.5 | -1.153 | 0.08872 | -0.021 | -12.999
-15 | -1.139 | 0.08004 | -0.022 | -14.23
-14.5 | -1.123 | 0.07174 | -0.023 | -15.649
-14 | -1.106 | 0.06369 | -0.024 | -17.358
-13.5 | -1.086 | 0.05613 | -0.025 | -19.353
-13 | -1.064 | 0.04941 | -0.027 | -21.539
-12.5 | -1.039 | 0.04354 | -0.028 | -23.865
-12 | -1.02 | 0.03633 | -0.029 | -28.063
-11.5 | -1.001 | 0.02987 | -0.031 | -33.506
-11 | -0.974 | 0.02594 | -0.032 | -37.552
-10.5 | -0.94 | 0.02339 | -0.034 | -40.198
-10 | -0.899 | 0.02123 | -0.035 | -42.339
-9.5 | -0.86 | 0.02051 | -0.036 | -41.924
-9 | -0.806 | 0.01975 | -0.037 | -40.81
-8.5 | -0.751 | 0.01895 | -0.038 | -39.61
-8 | -0.694 | 0.01726 | -0.038 | -40.23
-7.5 | -0.637 | 0.01676 | -0.039 | -37.975
-7 | -0.578 | 0.01623 | -0.04 | -35.587
-6.5 | -0.518 | 0.01585 | -0.041 | -32.663
-6 | -0.457 | 0.01607 | -0.041 | -28.423
-5.5 | -0.396 | 0.01555 | -0.042 | -25.44
-5 | -0.334 | 0.01515 | -0.043 | -22.04
-4.5 | -0.272 | 0.01456 | -0.044 | -18.653
-4 | -0.209 | 0.01442 | -0.045 | -14.495
-3.5 | -0.146 | 0.01416 | -0.045 | -10.311
-3 | -0.083 | 0.01359 | -0.046 | -6.106
-2.5 | -0.02 | 0.01322 | -0.047 | -1.491
-2 | 0.044 | 0.01322 | -0.048 | 3.301
-1.5 | 0.107 | 0.01315 | -0.048 | 8.142
-1 | 0.17 | 0.01323 | -0.049 | 12.888
-0.5 | 0.234 | 0.01316 | -0.05 | 17.764
0 | 0.299 | 0.01274 | -0.051 | 23.48
0.5 | 0.363 | 0.01278 | -0.052 | 28.395
1 | 0.427 | 0.01285 | -0.052 | 33.182
1.5 | 0.49 | 0.01339 | -0.053 | 36.591
2 | 0.553 | 0.0132 | -0.054 | 41.929
2.5 | 0.617 | 0.01258 | -0.055 | 49.033
3 | 0.68 | 0.01287 | -0.056 | 52.831
3.5 | 0.743 | 0.01332 | -0.056 | 55.759
4 | 0.805 | 0.01369 | -0.057 | 58.839
4.5 | 0.868 | 0.01422 | -0.058 | 61.002
5 | 0.93 | 0.01471 | -0.059 | 63.226
5.5 | 0.991 | 0.01543 | -0.059 | 64.238
6 | 1.053 | 0.01598 | -0.06 | 65.869
6.5 | 1.114 | 0.01657 | -0.061 | 67.208
7 | 1.174 | 0.01728 | -0.062 | 67.934
7.5 | 1.234 | 0.01803 | -0.062 | 68.45
8 | 1.293 | 0.01894 | -0.063 | 68.281
8.5 | 1.352 | 0.01983 | -0.064 | 68.17
9 | 1.378 | 0.02192 | -0.063 | 62.836
9.5 | 1.427 | 0.02345 | -0.064 | 60.872
10 | 1.477 | 0.02458 | -0.064 | 60.083
10.5 | 1.525 | 0.02586 | -0.065 | 58.954
11 | 1.57 | 0.02731 | -0.065 | 57.487
11.5 | 1.613 | 0.02887 | -0.065 | 55.883
12 | 1.654 | 0.03063 | -0.066 | 54.013
12.5 | 1.693 | 0.03245 | -0.066 | 52.186
13 | 1.731 | 0.03455 | -0.066 | 50.096
13.5 | 1.766 | 0.03679 | -0.067 | 47.984
14 | 1.796 | 0.03926 | -0.067 | 45.754
14.5 | 1.824 | 0.0421 | -0.067 | 43.323
15 | 1.849 | 0.04521 | -0.068 | 40.892
15.5 | 1.87 | 0.0487 | -0.068 | 38.408
16 | 1.889 | 0.05254 | -0.068 | 35.955
16.5 | 1.904 | 0.05678 | -0.068 | 33.529
17 | 1.915 | 0.06131 | -0.068 | 31.239
17.5 | 1.922 | 0.0665 | -0.068 | 28.901
18 | 1.927 | 0.07186 | -0.068 | 26.816
18.5 | 1.928 | 0.07759 | -0.068 | 24.855
19 | 1.926 | 0.08417 | -0.068 | 22.885
19.5 | 1.92 | 0.0917 | -0.068 | 20.937
20 | 1.91 | 0.10065 | -0.068 | 18.975

## 26. Re 500k Mach 0.00 (2)
BIGFOIL.COM POLAR EXPORT
GA 30A318
GA 30A318 |  |  |  | Cl Max: | 1.4578 | at alpha= | 18 | deg
XFOIL ncrit=9 |  |  |  | L/D Max: | 85.6024 | at alpha= | 6 | deg
Re: | 500000 |  |  | Cd Min: | 0.12589 | at alpha= | -20 | deg
Mach: | 0 |  |  | Cl=0 at alpha= | -2.4152 | deg
|  |  |  | @ Cl=0.1, Cd= | 0.0093412
|  |  |  | @ Cl=0.4, Cd= | 0.0082863
|  |  |  | @ Cl=0.6, Cd= | 0.0091952
alpha (deg) | Cl | Cd | Cm | Cl/Cd
-20 | -0.9162 | 0.12589 | -0.0368 | -7.2778
-19.5 | -0.9627 | 0.10977 | -0.0465 | -8.7702
-19 | -0.9918 | 0.09746 | -0.0536 | -10.1765
-18.5 | -1.0151 | 0.08655 | -0.0597 | -11.7285
-18 | -1.0346 | 0.07662 | -0.0651 | -13.503
-17.5 | -1.05 | 0.06773 | -0.0698 | -15.5027
-17 | -1.0624 | 0.05951 | -0.0742 | -17.8525
-16.5 | -1.0628 | 0.05373 | -0.0759 | -19.7804
-16 | -1.0599 | 0.04802 | -0.0783 | -22.0721
-15.5 | -1.0552 | 0.04259 | -0.0805 | -24.7758
-15 | -1.0481 | 0.03774 | -0.0819 | -27.7716
-14.5 | -1.0381 | 0.03373 | -0.0822 | -30.7768
-14 | -1.0307 | 0.03019 | -0.0806 | -34.1404
-13.5 | -1.0198 | 0.0277 | -0.0778 | -36.8159
-13 | -1.0165 | 0.02589 | -0.072 | -39.2623
-12.5 | -1.037 | 0.02489 | -0.0608 | -41.6633
-12 | -0.9988 | 0.02306 | -0.0605 | -43.3131
-11.5 | -0.9382 | 0.02158 | -0.0632 | -43.4754
-11 | -0.8748 | 0.01986 | -0.0666 | -44.0483
-10.5 | -0.8161 | 0.01857 | -0.0683 | -43.9472
-10 | -0.7633 | 0.01742 | -0.0686 | -43.8175
-9.5 | -0.7183 | 0.01635 | -0.0669 | -43.9327
-9 | -0.6747 | 0.01546 | -0.0647 | -43.6417
-8.5 | -0.6299 | 0.01472 | -0.0626 | -42.7921
-8 | -0.5834 | 0.01401 | -0.0609 | -41.6417
-7.5 | -0.5355 | 0.01335 | -0.0594 | -40.1124
-7 | -0.486 | 0.01277 | -0.0581 | -38.0579
-6.5 | -0.436 | 0.01219 | -0.057 | -35.767
-6 | -0.3852 | 0.01165 | -0.056 | -33.0644
-5.5 | -0.3334 | 0.01119 | -0.0552 | -29.7945
-5 | -0.2805 | 0.01081 | -0.0545 | -25.9482
-4.5 | -0.2271 | 0.01051 | -0.0539 | -21.608
-4 | -0.1733 | 0.0102 | -0.0534 | -16.9902
-3.5 | -0.1189 | 0.00995 | -0.0529 | -11.9497
-3 | -0.064 | 0.00979 | -0.0525 | -6.5373
-2.5 | -0.0093 | 0.00959 | -0.0521 | -0.96976
-2 | 0.0455 | 0.00942 | -0.0517 | 4.8301
-1.5 | 0.1008 | 0.00934 | -0.0513 | 10.7923
-1 | 0.1555 | 0.0092 | -0.0509 | 16.9022
-0.5 | 0.2102 | 0.00907 | -0.0504 | 23.1753
0 | 0.264 | 0.00893 | -0.0498 | 29.5633
0.5 | 0.3159 | 0.00871 | -0.0488 | 36.2687
1 | 0.3644 | 0.00835 | -0.0469 | 43.6407
1.5 | 0.4147 | 0.00826 | -0.045 | 50.2058
2 | 0.4694 | 0.00846 | -0.044 | 55.4846
2.5 | 0.5262 | 0.00876 | -0.0435 | 60.0685
3 | 0.589 | 0.00913 | -0.0445 | 64.5126
3.5 | 0.6599 | 0.00955 | -0.0475 | 69.0995
4 | 0.7349 | 0.01 | -0.0516 | 73.49
4.5 | 0.8134 | 0.01047 | -0.0566 | 77.6886
5 | 0.8863 | 0.01096 | -0.0605 | 80.8668
5.5 | 0.9635 | 0.01143 | -0.0654 | 84.2957
6 | 1.0161 | 0.01187 | -0.0654 | 85.6024
6.5 | 1.0476 | 0.01231 | -0.061 | 85.1015
7 | 1.0748 | 0.0128 | -0.0557 | 83.9688
7.5 | 1.0976 | 0.01332 | -0.0496 | 82.4024
8 | 1.1158 | 0.01386 | -0.0426 | 80.5051
8.5 | 1.1278 | 0.01442 | -0.0345 | 78.2108
9 | 1.1509 | 0.0152 | -0.029 | 75.7171
9.5 | 1.1788 | 0.01616 | -0.0249 | 72.9455
10 | 1.2078 | 0.01729 | -0.0214 | 69.8554
10.5 | 1.2367 | 0.01859 | -0.0183 | 66.525
11 | 1.265 | 0.02005 | -0.0155 | 63.0923
11.5 | 1.2921 | 0.02173 | -0.0129 | 59.4616
12 | 1.3172 | 0.02365 | -0.0104 | 55.6956
12.5 | 1.3388 | 0.02593 | -0.008 | 51.6313
13 | 1.3596 | 0.02841 | -0.006 | 47.8564
13.5 | 1.3813 | 0.03091 | -0.0043 | 44.6878
14 | 1.3963 | 0.03407 | -0.0025 | 40.9833
14.5 | 1.4121 | 0.03729 | -0.0011 | 37.8681
15 | 1.4262 | 0.04083 | 0.0001 | 34.9302
15.5 | 1.4342 | 0.04506 | 0.0011 | 31.8287
16 | 1.4458 | 0.04912 | 0.0017 | 29.434
16.5 | 1.4489 | 0.05416 | 0.0021 | 26.7522
17 | 1.4567 | 0.05888 | 0.0022 | 24.7401
17.5 | 1.4561 | 0.06467 | 0.0019 | 22.5158
18 | 1.4578 | 0.07036 | 0.0014 | 20.7192
18.5 | 1.456 | 0.07661 | 0.0005 | 19.0054
19 | 1.4512 | 0.08329 | -0.0007 | 17.4235
19.5 | 1.4475 | 0.09009 | -0.0023 | 16.0673
20 | 1.4389 | 0.09744 | -0.0042 | 14.767

## 27. Re 500k Mach 0.10 (1)
BIGFOIL.COM POLAR EXPORT
GA 30A318
GA 30A318 |  |  |  | Cl Max: | 1.914 | at alpha= | 18 | deg
JavaFoil+Calcfoil stall+Eppler ext transition |  |  |  | L/D Max: | 68.331 | at alpha= | 7.5 | deg
Re: | 500000 |  |  | Cd Min: | 0.01264 | at alpha= | 2.5 | deg
Mach: | 0.1 |  |  | Cl=0 at alpha= | -2.3438 | deg
|  |  |  | @ Cl=0.1, Cd= | 0.01316
|  |  |  | @ Cl=0.4, Cd= | 0.013029
|  |  |  | @ Cl=0.6, Cd= | 0.012824
alpha (deg) | Cl | Cd | Cm | Cl/Cd
-20 | -1.16 | 0.17415 | -0.013 | -6.659
-19.5 | -1.167 | 0.16419 | -0.014 | -7.105
-19 | -1.172 | 0.15528 | -0.014 | -7.55
-18.5 | -1.173 | 0.14696 | -0.015 | -7.982
-18 | -1.175 | 0.13789 | -0.016 | -8.518
-17.5 | -1.174 | 0.128 | -0.017 | -9.169
-17 | -1.167 | 0.11983 | -0.017 | -9.741
-16.5 | -1.163 | 0.10934 | -0.019 | -10.635
-16 | -1.152 | 0.10084 | -0.019 | -11.426
-15.5 | -1.141 | 0.09245 | -0.02 | -12.342
-15 | -1.128 | 0.08356 | -0.022 | -13.498
-14.5 | -1.114 | 0.07462 | -0.023 | -14.933
-14 | -1.098 | 0.06627 | -0.024 | -16.573
-13.5 | -1.08 | 0.05838 | -0.025 | -18.504
-13 | -1.06 | 0.05124 | -0.026 | -20.679
-12.5 | -1.036 | 0.04514 | -0.028 | -22.94
-12 | -1.014 | 0.0383 | -0.029 | -26.476
-11.5 | -0.994 | 0.03192 | -0.031 | -31.137
-11 | -0.972 | 0.02675 | -0.032 | -36.346
-10.5 | -0.94 | 0.02388 | -0.034 | -39.364
-10 | -0.9 | 0.02151 | -0.035 | -41.835
-9.5 | -0.863 | 0.02009 | -0.036 | -42.934
-9 | -0.809 | 0.01982 | -0.037 | -40.818
-8.5 | -0.754 | 0.01909 | -0.038 | -39.485
-8 | -0.697 | 0.01735 | -0.038 | -40.187
-7.5 | -0.639 | 0.0168 | -0.039 | -38.059
-7 | -0.58 | 0.01635 | -0.04 | -35.482
-6.5 | -0.52 | 0.01593 | -0.041 | -32.636
-6 | -0.459 | 0.01661 | -0.042 | -27.636
-5.5 | -0.397 | 0.01595 | -0.042 | -24.924
-5 | -0.335 | 0.01515 | -0.043 | -22.135
-4.5 | -0.273 | 0.0147 | -0.044 | -18.565
-4 | -0.21 | 0.01399 | -0.045 | -15.009
-3.5 | -0.147 | 0.01416 | -0.046 | -10.368
-3 | -0.083 | 0.01369 | -0.046 | -6.092
-2.5 | -0.02 | 0.01325 | -0.047 | -1.495
-2 | 0.044 | 0.0133 | -0.048 | 3.299
-1.5 | 0.108 | 0.01314 | -0.049 | 8.189
-1 | 0.171 | 0.01325 | -0.049 | 12.931
-0.5 | 0.235 | 0.0132 | -0.05 | 17.806
0 | 0.301 | 0.01274 | -0.051 | 23.612
0.5 | 0.365 | 0.0131 | -0.052 | 27.835
1 | 0.429 | 0.01297 | -0.053 | 33.058
1.5 | 0.492 | 0.01344 | -0.053 | 36.647
2 | 0.556 | 0.01323 | -0.054 | 42.032
2.5 | 0.62 | 0.01264 | -0.055 | 49.033
3 | 0.683 | 0.01295 | -0.056 | 52.747
3.5 | 0.746 | 0.0133 | -0.057 | 56.101
4 | 0.809 | 0.01374 | -0.057 | 58.911
4.5 | 0.872 | 0.01422 | -0.058 | 61.294
5 | 0.934 | 0.01475 | -0.059 | 63.338
5.5 | 0.996 | 0.01551 | -0.06 | 64.215
6 | 1.058 | 0.01609 | -0.06 | 65.722
6.5 | 1.119 | 0.01668 | -0.061 | 67.061
7 | 1.18 | 0.01742 | -0.062 | 67.71
7.5 | 1.24 | 0.01814 | -0.063 | 68.331
8 | 1.299 | 0.01914 | -0.063 | 67.875
8.5 | 1.358 | 0.01994 | -0.064 | 68.093
9 | 1.383 | 0.02217 | -0.063 | 62.365
9.5 | 1.432 | 0.0237 | -0.064 | 60.433
10 | 1.482 | 0.02489 | -0.064 | 59.548
10.5 | 1.529 | 0.0262 | -0.065 | 58.356
11 | 1.575 | 0.02771 | -0.065 | 56.821
11.5 | 1.617 | 0.02933 | -0.066 | 55.149
12 | 1.658 | 0.03114 | -0.066 | 53.245
12.5 | 1.697 | 0.03304 | -0.066 | 51.354
13 | 1.734 | 0.03512 | -0.067 | 49.368
13.5 | 1.768 | 0.03746 | -0.067 | 47.202
14 | 1.798 | 0.04014 | -0.067 | 44.786
14.5 | 1.824 | 0.04308 | -0.068 | 42.336
15 | 1.848 | 0.04633 | -0.068 | 39.877
15.5 | 1.868 | 0.04996 | -0.068 | 37.38
16 | 1.885 | 0.05385 | -0.068 | 35.013
16.5 | 1.898 | 0.05851 | -0.068 | 32.433
17 | 1.907 | 0.06316 | -0.068 | 30.19
17.5 | 1.912 | 0.0688 | -0.068 | 27.786
18 | 1.914 | 0.07444 | -0.068 | 25.71
18.5 | 1.912 | 0.08072 | -0.068 | 23.687
19 | 1.906 | 0.08787 | -0.068 | 21.686
19.5 | 1.896 | 0.09596 | -0.068 | 19.755
20 | 1.883 | 0.10479 | -0.067 | 17.971

## 28. Re 500k Mach 0.10 (2)
BIGFOIL.COM POLAR EXPORT
GA 30A318
GA 30A318 |  |  |  | Cl Max: | 1.448 | at alpha= | 17 | deg
XFOIL ncrit=9 |  |  |  | L/D Max: | 85.0459 | at alpha= | 6 | deg
Re: | 500000 |  |  | Cd Min: | 0.12995 | at alpha= | -19.5 | deg
Mach: | 0.1 |  |  | Cl=0 at alpha= | -2.4149 | deg
|  |  |  | @ Cl=0.1, Cd= | 0.0093822
|  |  |  | @ Cl=0.4, Cd= | 0.0083408
|  |  |  | @ Cl=0.6, Cd= | 0.0092307
alpha (deg) | Cl | Cd | Cm | Cl/Cd
-19.5 | -0.8605 | 0.12995 | -0.0351 | -6.6218
-19 | -0.9387 | 0.10783 | -0.0484 | -8.7054
-18.5 | -0.9738 | 0.09451 | -0.0562 | -10.3037
-18 | -0.9998 | 0.08323 | -0.0625 | -12.0125
-17.5 | -1.0201 | 0.0733 | -0.068 | -13.9168
-17 | -1.0366 | 0.06429 | -0.0728 | -16.1238
-16.5 | -1.0435 | 0.05735 | -0.0756 | -18.1953
-16 | -1.0427 | 0.05137 | -0.078 | -20.2978
-15.5 | -1.04 | 0.04555 | -0.0805 | -22.8321
-15 | -1.0353 | 0.04019 | -0.0824 | -25.7601
-14.5 | -1.0278 | 0.03559 | -0.0834 | -28.8789
-14 | -1.0206 | 0.03169 | -0.0825 | -32.2057
-13.5 | -1.0108 | 0.02878 | -0.0803 | -35.1216
-13 | -1.0058 | 0.02667 | -0.0754 | -37.7128
-12.5 | -1.0195 | 0.02536 | -0.0659 | -40.2011
-12 | -0.9978 | 0.02363 | -0.0626 | -42.226
-11.5 | -0.9399 | 0.022 | -0.065 | -42.7227
-11 | -0.8767 | 0.02022 | -0.0683 | -43.3581
-10.5 | -0.8165 | 0.01898 | -0.0701 | -43.019
-10 | -0.7657 | 0.01763 | -0.07 | -43.4317
-9.5 | -0.7207 | 0.01654 | -0.0683 | -43.5732
-9 | -0.6768 | 0.01569 | -0.0659 | -43.1358
-8.5 | -0.6318 | 0.01495 | -0.0638 | -42.2609
-8 | -0.5855 | 0.0142 | -0.0619 | -41.2324
-7.5 | -0.538 | 0.01348 | -0.0602 | -39.911
-7 | -0.4886 | 0.01287 | -0.0589 | -37.9643
-6.5 | -0.4385 | 0.01227 | -0.0576 | -35.7376
-6 | -0.3873 | 0.01173 | -0.0566 | -33.0179
-5.5 | -0.3351 | 0.01127 | -0.0557 | -29.7338
-5 | -0.2821 | 0.01087 | -0.055 | -25.9522
-4.5 | -0.2284 | 0.01054 | -0.0544 | -21.6698
-4 | -0.1743 | 0.01025 | -0.0538 | -17.0049
-3.5 | -0.1194 | 0.01 | -0.0534 | -11.94
-3 | -0.0642 | 0.00983 | -0.0529 | -6.531
-2.5 | -0.0094 | 0.00962 | -0.0524 | -0.97713
-2 | 0.0458 | 0.00946 | -0.052 | 4.8414
-1.5 | 0.1015 | 0.00938 | -0.0517 | 10.8209
-1 | 0.1565 | 0.00924 | -0.0512 | 16.9372
-0.5 | 0.2116 | 0.00911 | -0.0507 | 23.2272
0 | 0.2657 | 0.00898 | -0.0501 | 29.588
1 | 0.3668 | 0.00842 | -0.0472 | 43.5629
1.5 | 0.4171 | 0.0083 | -0.0452 | 50.253
2 | 0.4719 | 0.00849 | -0.0441 | 55.583
2.5 | 0.5285 | 0.00879 | -0.0435 | 60.1251
3 | 0.5912 | 0.00918 | -0.0444 | 64.4009
3.5 | 0.6624 | 0.00959 | -0.0473 | 69.0719
4 | 0.738 | 0.01008 | -0.0514 | 73.2143
4.5 | 0.817 | 0.01054 | -0.0564 | 77.5142
5 | 0.8901 | 0.01107 | -0.0603 | 80.4065
5.5 | 0.9682 | 0.01152 | -0.0653 | 84.0451
6 | 1.0197 | 0.01199 | -0.0649 | 85.0459
6.5 | 1.05 | 0.01245 | -0.0602 | 84.3373
7 | 1.0757 | 0.01296 | -0.0546 | 83.0015
7.5 | 1.0977 | 0.01347 | -0.0482 | 81.4922
8 | 1.1113 | 0.01401 | -0.0402 | 79.3219
9.5 | 1.1783 | 0.0165 | -0.0233 | 71.4121
10 | 1.2073 | 0.0177 | -0.0199 | 68.209
11 | 1.2638 | 0.02066 | -0.0139 | 61.1713
11.5 | 1.291 | 0.0224 | -0.0114 | 57.6339
12 | 1.3163 | 0.02439 | -0.009 | 53.9688
12.5 | 1.3386 | 0.02672 | -0.0068 | 50.0973
13 | 1.3554 | 0.02956 | -0.0045 | 45.8525
13.5 | 1.3779 | 0.03211 | -0.0029 | 42.9119
14 | 1.3941 | 0.03525 | -0.0012 | 39.5489
14.5 | 1.4058 | 0.03895 | 0.0002 | 36.0924
15 | 1.4213 | 0.04247 | 0.0013 | 33.466
15.5 | 1.4253 | 0.04717 | 0.0023 | 30.2162
16 | 1.4393 | 0.05113 | 0.0027 | 28.1498
16.5 | 1.4386 | 0.05665 | 0.0031 | 25.3945
17 | 1.448 | 0.06138 | 0.003 | 23.5907
17.5 | 1.4438 | 0.06761 | 0.0027 | 21.3548
18 | 1.4479 | 0.07321 | 0.0019 | 19.7774
18.5 | 1.4423 | 0.07998 | 0.0009 | 18.0333
19 | 1.4401 | 0.0865 | -0.0004 | 16.6486
19.5 | 1.4343 | 0.09364 | -0.0022 | 15.3172
20 | 1.4269 | 0.10096 | -0.0042 | 14.1333

## 29. Re 500k Mach 0.25 (1)
BIGFOIL.COM POLAR EXPORT
GA 30A318
GA 30A318 |  |  |  | Cl Max: | 1.842 | at alpha= | 16 | deg
JavaFoil+Calcfoil stall+Eppler ext transition |  |  |  | L/D Max: | 66.938 | at alpha= | 7.5 | deg
Re: | 500000 |  |  | Cd Min: | 0.01288 | at alpha= | 2.5 | deg
Mach: | 0.25 |  |  | Cl=0 at alpha= | -2.3462 | deg
|  |  |  | @ Cl=0.1, Cd= | 0.013317
|  |  |  | @ Cl=0.4, Cd= | 0.013367
|  |  |  | @ Cl=0.6, Cd= | 0.013244
alpha (deg) | Cl | Cd | Cm | Cl/Cd
-20 | -0.896 | 0.20454 | -0.012 | -4.383
-19.5 | -0.931 | 0.19118 | -0.012 | -4.868
-19 | -0.962 | 0.18097 | -0.013 | -5.317
-18.5 | -0.988 | 0.16855 | -0.013 | -5.865
-18 | -1.012 | 0.15992 | -0.014 | -6.331
-17.5 | -1.028 | 0.15047 | -0.015 | -6.834
-17 | -1.041 | 0.14063 | -0.016 | -7.404
-16.5 | -1.049 | 0.13176 | -0.016 | -7.959
-16 | -1.053 | 0.12264 | -0.017 | -8.587
-15.5 | -1.052 | 0.11391 | -0.018 | -9.237
-15 | -1.052 | 0.10349 | -0.02 | -10.166
-14.5 | -1.047 | 0.0939 | -0.021 | -11.153
-14 | -1.04 | 0.08391 | -0.022 | -12.393
-13.5 | -1.032 | 0.07424 | -0.024 | -13.894
-13 | -1.021 | 0.06479 | -0.026 | -15.751
-12.5 | -1.005 | 0.05635 | -0.027 | -17.842
-12 | -0.988 | 0.04857 | -0.028 | -20.331
-11.5 | -0.964 | 0.0426 | -0.03 | -22.621
-11 | -0.945 | 0.03508 | -0.032 | -26.943
-10.5 | -0.927 | 0.02855 | -0.034 | -32.476
-10 | -0.9 | 0.02394 | -0.035 | -37.589
-9.5 | -0.862 | 0.0218 | -0.036 | -39.522
-9 | -0.824 | 0.02019 | -0.038 | -40.827
-8.5 | -0.769 | 0.01988 | -0.039 | -38.699
-8 | -0.713 | 0.01797 | -0.04 | -39.651
-7.5 | -0.654 | 0.01732 | -0.04 | -37.774
-7 | -0.594 | 0.01676 | -0.041 | -35.442
-6.5 | -0.533 | 0.01626 | -0.042 | -32.779
-6 | -0.471 | 0.01584 | -0.043 | -29.723
-5.5 | -0.408 | 0.01595 | -0.044 | -25.576
-5 | -0.344 | 0.01545 | -0.044 | -22.288
-4.5 | -0.28 | 0.01484 | -0.045 | -18.888
-4 | -0.216 | 0.01414 | -0.046 | -15.253
-3.5 | -0.151 | 0.01419 | -0.047 | -10.623
-3 | -0.086 | 0.01383 | -0.048 | -6.192
-2.5 | -0.02 | 0.01337 | -0.048 | -1.522
-2 | 0.045 | 0.01345 | -0.049 | 3.352
-1.5 | 0.111 | 0.01329 | -0.05 | 8.317
-1 | 0.176 | 0.01347 | -0.051 | 13.071
-0.5 | 0.241 | 0.01333 | -0.052 | 18.12
0 | 0.309 | 0.01296 | -0.052 | 23.844
0.5 | 0.375 | 0.01329 | -0.053 | 28.204
1 | 0.44 | 0.01349 | -0.054 | 32.655
1.5 | 0.506 | 0.01341 | -0.055 | 37.717
2 | 0.571 | 0.01353 | -0.056 | 42.237
2.5 | 0.637 | 0.01288 | -0.057 | 49.418
3 | 0.702 | 0.01329 | -0.057 | 52.798
3.5 | 0.767 | 0.01359 | -0.058 | 56.39
4 | 0.831 | 0.01406 | -0.059 | 59.101
4.5 | 0.895 | 0.0147 | -0.06 | 60.927
5 | 0.959 | 0.0152 | -0.061 | 63.121
5.5 | 1.023 | 0.01602 | -0.061 | 63.847
6 | 1.086 | 0.01665 | -0.062 | 65.219
6.5 | 1.148 | 0.01733 | -0.063 | 66.243
7 | 1.21 | 0.01811 | -0.064 | 66.794
7.5 | 1.271 | 0.01899 | -0.064 | 66.938
8 | 1.305 | 0.02101 | -0.064 | 62.109
8.5 | 1.358 | 0.02222 | -0.064 | 61.115
9 | 1.408 | 0.02399 | -0.065 | 58.72
9.5 | 1.459 | 0.02525 | -0.065 | 57.773
10 | 1.507 | 0.02669 | -0.066 | 56.458
10.5 | 1.553 | 0.02827 | -0.066 | 54.947
11 | 1.597 | 0.03006 | -0.066 | 53.135
11.5 | 1.638 | 0.03203 | -0.067 | 51.121
12 | 1.676 | 0.03419 | -0.067 | 49.02
12.5 | 1.711 | 0.03655 | -0.068 | 46.82
13 | 1.744 | 0.03909 | -0.068 | 44.623
13.5 | 1.773 | 0.04213 | -0.068 | 42.086
14 | 1.795 | 0.04564 | -0.068 | 39.331
14.5 | 1.814 | 0.0494 | -0.068 | 36.708
15 | 1.827 | 0.05361 | -0.069 | 34.09
15.5 | 1.837 | 0.05841 | -0.069 | 31.452
16 | 1.842 | 0.06381 | -0.069 | 28.87
16.5 | 1.84 | 0.06989 | -0.069 | 26.334
17 | 1.832 | 0.07715 | -0.068 | 23.741
17.5 | 1.817 | 0.08488 | -0.068 | 21.403
18 | 1.796 | 0.09408 | -0.068 | 19.085
18.5 | 1.77 | 0.10368 | -0.067 | 17.07
19 | 1.74 | 0.11503 | -0.066 | 15.123
19.5 | 1.706 | 0.1262 | -0.066 | 13.519
20 | 1.669 | 0.13852 | -0.065 | 12.047

## 30. Re 500k Mach 0.25 (2)
BIGFOIL.COM POLAR EXPORT
GA 30A318
GA 30A318 |  |  |  | Cl Max: | 1.3983 | at alpha= | 16.5 | deg
XFOIL ncrit=9 |  |  |  | L/D Max: | 82.2839 | at alpha= | 6 | deg
Re: | 500000 |  |  | Cd Min: | 0.11961 | at alpha= | 20 | deg
Mach: | 0.25 |  |  | Cl=0 at alpha= | -2.4208 | deg
|  |  |  | @ Cl=0.1, Cd= | 0.009562
|  |  |  | @ Cl=0.4, Cd= | 0.0086658
|  |  |  | @ Cl=0.6, Cd= | 0.0093565
alpha (deg) | Cl | Cd | Cm | Cl/Cd
-17 | -0.8508 | 0.09824 | -0.0582 | -8.6604
-16.5 | -0.8887 | 0.08497 | -0.066 | -10.459
-16 | -0.9031 | 0.0759 | -0.0707 | -11.8986
-15.5 | -0.9191 | 0.06686 | -0.0755 | -13.7466
-15 | -0.9345 | 0.05826 | -0.0799 | -16.0402
-14.5 | -0.9459 | 0.05037 | -0.0837 | -18.779
-14 | -0.9516 | 0.04335 | -0.0868 | -21.9516
-13.5 | -0.9525 | 0.03747 | -0.0884 | -25.4203
-13 | -0.9482 | 0.03306 | -0.0879 | -28.6812
-12.5 | -0.9474 | 0.0298 | -0.0847 | -31.7919
-12 | -0.9655 | 0.02772 | -0.0762 | -34.8304
-11.5 | -0.9308 | 0.02503 | -0.0763 | -37.1874
-11 | -0.8756 | 0.0228 | -0.0784 | -38.4035
-10.5 | -0.8208 | 0.0207 | -0.0797 | -39.6522
-10 | -0.769 | 0.01929 | -0.0792 | -39.8652
-9.5 | -0.7285 | 0.01788 | -0.0763 | -40.7438
-9 | -0.6898 | 0.01675 | -0.0726 | -41.1821
-8.5 | -0.6462 | 0.01582 | -0.0697 | -40.847
-8 | -0.5998 | 0.01497 | -0.0672 | -40.0668
-7.5 | -0.5516 | 0.01419 | -0.065 | -38.8724
-7 | -0.5015 | 0.01348 | -0.0632 | -37.2033
-6.5 | -0.4502 | 0.01282 | -0.0616 | -35.117
-6 | -0.3979 | 0.01222 | -0.0601 | -32.5614
-5.5 | -0.3446 | 0.01169 | -0.0589 | -29.4782
-5 | -0.2902 | 0.01123 | -0.0579 | -25.8415
-4.5 | -0.2349 | 0.01084 | -0.057 | -21.6697
-4 | -0.1791 | 0.01053 | -0.0563 | -17.0085
-3.5 | -0.1227 | 0.01026 | -0.0556 | -11.9591
-3 | -0.0658 | 0.01004 | -0.055 | -6.5538
-2 | 0.0478 | 0.00969 | -0.0538 | 4.9329
-1.5 | 0.1049 | 0.00955 | -0.0533 | 10.9843
-1 | 0.1621 | 0.00947 | -0.0528 | 17.1172
-0.5 | 0.2185 | 0.00935 | -0.0521 | 23.369
0 | 0.2746 | 0.00921 | -0.0514 | 29.8154
0.5 | 0.3293 | 0.00903 | -0.0504 | 36.4673
1 | 0.3807 | 0.00876 | -0.0487 | 43.4589
1.5 | 0.4299 | 0.00852 | -0.0461 | 50.4577
2 | 0.4844 | 0.00866 | -0.0445 | 55.9353
2.5 | 0.5408 | 0.00897 | -0.0433 | 60.2899
3 | 0.6036 | 0.00938 | -0.0437 | 64.3497
3.5 | 0.6744 | 0.00988 | -0.0459 | 68.2591
4 | 0.7555 | 0.01043 | -0.0506 | 72.4353
4.5 | 0.8355 | 0.01096 | -0.0552 | 76.2318
5 | 0.9118 | 0.01155 | -0.0591 | 78.9437
5.5 | 0.9925 | 0.0121 | -0.0641 | 82.0248
6 | 1.0376 | 0.01261 | -0.0618 | 82.2839
6.5 | 1.0622 | 0.01312 | -0.0555 | 80.9604
7 | 1.0801 | 0.01366 | -0.0479 | 79.0703
7.5 | 1.0855 | 0.01416 | -0.0378 | 76.6596
8 | 1.0996 | 0.01485 | -0.0298 | 74.0471
8.5 | 1.1238 | 0.01581 | -0.0242 | 71.0816
9 | 1.1519 | 0.01698 | -0.0198 | 67.8386
9.5 | 1.1806 | 0.01838 | -0.0161 | 64.2329
10 | 1.209 | 0.01999 | -0.0127 | 60.4802
10.5 | 1.2365 | 0.02183 | -0.0097 | 56.6422
11 | 1.2629 | 0.02391 | -0.007 | 52.8189
11.5 | 1.2869 | 0.02628 | -0.0044 | 48.9688
12 | 1.3072 | 0.02906 | -0.002 | 44.9828
12.5 | 1.3234 | 0.03227 | 0.0002 | 41.0102
13 | 1.344 | 0.03531 | 0.002 | 38.0629
13.5 | 1.3578 | 0.03904 | 0.0036 | 34.7797
14 | 1.3683 | 0.04324 | 0.005 | 31.6443
14.5 | 1.3811 | 0.0474 | 0.006 | 29.1371
15 | 1.3835 | 0.05266 | 0.0068 | 26.2723
15.5 | 1.3944 | 0.05735 | 0.0071 | 24.3139
16 | 1.3928 | 0.06338 | 0.0071 | 21.9754
16.5 | 1.3983 | 0.06892 | 0.0068 | 20.2887
17 | 1.3932 | 0.07567 | 0.0061 | 18.4115
17.5 | 1.3937 | 0.08208 | 0.0051 | 16.9798
18 | 1.3871 | 0.08929 | 0.0037 | 15.5348
18.5 | 1.3835 | 0.09642 | 0.0019 | 14.3487
19 | 1.3765 | 0.10401 | -0.0003 | 13.2343
19.5 | 1.3698 | 0.11173 | -0.0029 | 12.2599
20 | 1.3628 | 0.11961 | -0.006 | 11.3937

## 31. Re 500k Mach 0.50 (1)
BIGFOIL.COM POLAR EXPORT
GA 30A318
GA 30A318 |  |  |  | Cl Max: | 1.603 | at alpha= | 11 | deg
JavaFoil+Calcfoil stall+Eppler ext transition |  |  |  | L/D Max: | 61.775 | at alpha= | 5.5 | deg
Re: | 500000 |  |  | Cd Min: | 0.01374 | at alpha= | -0.5 | deg
Mach: | 0.5 |  |  | Cl=0 at alpha= | -2.3425 | deg
|  |  |  | @ Cl=0.1, Cd= | 0.014131
|  |  |  | @ Cl=0.4, Cd= | 0.013962
|  |  |  | @ Cl=0.6, Cd= | 0.014861
alpha (deg) | Cl | Cd | Cm | Cl/Cd
-20 | -1.036 | 0.24196 | -0.015 | -4.282
-19.5 | -1.008 | 0.24398 | -0.016 | -4.13
-19 | -0.978 | 0.23402 | -0.016 | -4.18
-18.5 | -0.947 | 0.21683 | -0.016 | -4.37
-18 | -0.918 | 0.21317 | -0.016 | -4.308
-17.5 | -0.889 | 0.20836 | -0.016 | -4.269
-17 | -0.861 | 0.20141 | -0.017 | -4.275
-16.5 | -0.832 | 0.19829 | -0.017 | -4.197
-16 | -0.804 | 0.19062 | -0.017 | -4.217
-15.5 | -0.776 | 0.18732 | -0.018 | -4.143
-15 | -0.744 | 0.18216 | -0.018 | -4.086
-14.5 | -0.714 | 0.17182 | -0.017 | -4.157
-14 | -0.685 | 0.16346 | -0.018 | -4.191
-13.5 | -0.656 | 0.1556 | -0.018 | -4.218
-13 | -0.627 | 0.14654 | -0.018 | -4.28
-12.5 | -0.598 | 0.14845 | -0.018 | -4.028
-12 | -0.569 | 0.13343 | -0.019 | -4.264
-11.5 | -0.538 | 0.1251 | -0.017 | -4.303
-11 | -0.509 | 0.12146 | -0.017 | -4.19
-10.5 | -0.48 | 0.10463 | -0.018 | -4.586
-10 | -0.653 | 0.08046 | -0.024 | -8.114
-9.5 | -0.719 | 0.06119 | -0.031 | -11.754
-9 | -0.738 | 0.04564 | -0.035 | -16.172
-8.5 | -0.733 | 0.0351 | -0.038 | -20.878
-8 | -0.726 | 0.02568 | -0.042 | -28.277
-7.5 | -0.693 | 0.02195 | -0.044 | -31.554
-7 | -0.648 | 0.01935 | -0.046 | -33.51
-6.5 | -0.585 | 0.01829 | -0.047 | -32.008
-6 | -0.519 | 0.01749 | -0.048 | -29.701
-5.5 | -0.452 | 0.01676 | -0.049 | -26.942
-5 | -0.382 | 0.016 | -0.05 | -23.9
-4.5 | -0.312 | 0.0163 | -0.05 | -19.122
-4 | -0.24 | 0.0157 | -0.051 | -15.298
-3.5 | -0.168 | 0.01499 | -0.052 | -11.208
-3 | -0.096 | 0.01475 | -0.053 | -6.475
-2.5 | -0.023 | 0.01414 | -0.054 | -1.606
-2 | 0.05 | 0.01446 | -0.055 | 3.481
-1.5 | 0.123 | 0.01398 | -0.056 | 8.831
-1 | 0.197 | 0.0138 | -0.057 | 14.241
-0.5 | 0.27 | 0.01374 | -0.058 | 19.623
0 | 0.345 | 0.01417 | -0.059 | 24.358
0.5 | 0.419 | 0.01389 | -0.06 | 30.124
1 | 0.492 | 0.0145 | -0.06 | 33.908
1.5 | 0.565 | 0.01499 | -0.061 | 37.681
2 | 0.638 | 0.01472 | -0.062 | 43.332
2.5 | 0.71 | 0.01494 | -0.063 | 47.544
3 | 0.783 | 0.01454 | -0.064 | 53.834
3.5 | 0.855 | 0.01516 | -0.065 | 56.371
4 | 0.926 | 0.01586 | -0.066 | 58.378
4.5 | 0.997 | 0.01665 | -0.067 | 59.869
5 | 1.067 | 0.01738 | -0.068 | 61.403
5.5 | 1.136 | 0.01839 | -0.069 | 61.775
6 | 1.177 | 0.02066 | -0.068 | 56.988
6.5 | 1.238 | 0.02222 | -0.068 | 55.734
7 | 1.297 | 0.02388 | -0.069 | 54.301
7.5 | 1.352 | 0.02566 | -0.069 | 52.686
8 | 1.403 | 0.0284 | -0.07 | 49.412
8.5 | 1.451 | 0.03058 | -0.07 | 47.461
9 | 1.495 | 0.0331 | -0.07 | 45.176
9.5 | 1.534 | 0.0361 | -0.071 | 42.497
10 | 1.567 | 0.03946 | -0.071 | 39.71
10.5 | 1.591 | 0.04348 | -0.071 | 36.598
11 | 1.603 | 0.04826 | -0.071 | 33.209
11.5 | 1.59 | 0.05543 | -0.071 | 28.691
12 | 1.548 | 0.06486 | -0.07 | 23.867
12.5 | 1.439 | 0.08086 | -0.068 | 17.797
13 | 0.906 | 0.13879 | -0.048 | 6.531
13.5 | 0.928 | 0.16012 | -0.043 | 5.795
14 | 0.958 | 0.16534 | -0.045 | 5.795
14.5 | 0.992 | 0.17559 | -0.049 | 5.648
15 | 1.017 | 0.18895 | -0.048 | 5.38
15.5 | 1.045 | 0.19858 | -0.049 | 5.265
16 | 1.074 | 0.2048 | -0.05 | 5.246

## 32. Re 500k Mach 0.50 (2)
BIGFOIL.COM POLAR EXPORT
GA 30A318
GA 30A318 |  |  |  | Cl Max: | 1.2328 | at alpha= | 13 | deg
XFOIL ncrit=9 |  |  |  | L/D Max: | 69.2221 | at alpha= | 5 | deg
Re: | 500000 |  |  | Cd Min: | 0.1814 | at alpha= | 18 | deg
Mach: | 0.5 |  |  | Cl=0 at alpha= | -2.4409 | deg
|  |  |  | @ Cl=0.1, Cd= | 0.010562
|  |  |  | @ Cl=0.4, Cd= | 0.010119
|  |  |  | @ Cl=0.6, Cd= | 0.010048
alpha (deg) | Cl | Cd | Cm | Cl/Cd
-15 | -0.3914 | 0.16458 | -0.0337 | -2.3782
-14.5 | -0.3834 | 0.15477 | -0.0386 | -2.4772
-14 | -0.3846 | 0.14321 | -0.0441 | -2.6856
-13.5 | -0.3873 | 0.13245 | -0.0491 | -2.9241
-13 | -0.38 | 0.12448 | -0.0526 | -3.0527
-12.5 | -0.4662 | 0.10094 | -0.0647 | -4.6186
-12 | -0.5087 | 0.08732 | -0.0718 | -5.8257
-11.5 | -0.57 | 0.07286 | -0.0797 | -7.8232
-11 | -0.6253 | 0.06197 | -0.0836 | -10.0904
-10.5 | -0.652 | 0.04753 | -0.0986 | -13.7177
-10 | -0.6522 | 0.03671 | -0.1105 | -17.7663
-9.5 | -0.6466 | 0.02962 | -0.1145 | -21.8298
-9 | -0.6455 | 0.02511 | -0.1108 | -25.7069
-8.5 | -0.6309 | 0.02211 | -0.1056 | -28.5346
-8 | -0.6061 | 0.01983 | -0.0995 | -30.5648
-7.5 | -0.576 | 0.01826 | -0.0928 | -31.5444
-7 | -0.5347 | 0.01685 | -0.0875 | -31.7329
-6.5 | -0.4863 | 0.01568 | -0.083 | -31.014
-6 | -0.4348 | 0.01462 | -0.079 | -29.7401
-5.5 | -0.3785 | 0.01377 | -0.0757 | -27.4873
-5 | -0.3207 | 0.013 | -0.0728 | -24.6692
-4.5 | -0.2605 | 0.01234 | -0.0704 | -21.1102
-4 | -0.1984 | 0.01184 | -0.0684 | -16.7568
-3.5 | -0.1355 | 0.01144 | -0.0666 | -11.8444
-3 | -0.0718 | 0.01111 | -0.065 | -6.4626
-2.5 | -0.0076 | 0.01086 | -0.0635 | -0.69982
-2 | 0.0567 | 0.01067 | -0.0621 | 5.314
-1.5 | 0.1206 | 0.01051 | -0.0607 | 11.4748
-1 | 0.1842 | 0.01037 | -0.0593 | 17.7628
-0.5 | 0.2481 | 0.0103 | -0.058 | 24.0874
0 | 0.3108 | 0.01022 | -0.0565 | 30.411
0.5 | 0.3726 | 0.01016 | -0.0548 | 36.6732
1 | 0.4323 | 0.01007 | -0.0527 | 42.9295
1.5 | 0.4883 | 0.00994 | -0.0499 | 49.1247
2 | 0.5372 | 0.00972 | -0.0454 | 55.2675
2.5 | 0.5922 | 0.00997 | -0.0416 | 59.3982
3 | 0.6503 | 0.01055 | -0.0386 | 61.6398
3.5 | 0.7209 | 0.0113 | -0.0384 | 63.7965
4 | 0.8066 | 0.01218 | -0.0415 | 66.2233
4.5 | 0.8966 | 0.01312 | -0.0457 | 68.3384
5 | 0.9788 | 0.01414 | -0.0486 | 69.2221
5.5 | 0.9927 | 0.01489 | -0.0391 | 66.6689
6 | 0.9955 | 0.01572 | -0.0278 | 63.327
6.5 | 1.0085 | 0.01691 | -0.0189 | 59.6393
7 | 1.0318 | 0.01847 | -0.0124 | 55.8636
7.5 | 1.0602 | 0.02037 | -0.0075 | 52.0471
8 | 1.0885 | 0.02266 | -0.0032 | 48.0362
8.5 | 1.115 | 0.02531 | 0.0006 | 44.0537
9 | 1.1386 | 0.02837 | 0.004 | 40.1339
9.5 | 1.1582 | 0.03187 | 0.0072 | 36.3414
10 | 1.1778 | 0.03561 | 0.01 | 33.075
10.5 | 1.1955 | 0.03967 | 0.0124 | 30.1361
11 | 1.2088 | 0.04424 | 0.0145 | 27.3237
11.5 | 1.2163 | 0.04945 | 0.0162 | 24.5966
12 | 1.2272 | 0.05467 | 0.0174 | 22.4474
12.5 | 1.2312 | 0.0606 | 0.0182 | 20.3168
13 | 1.2328 | 0.06701 | 0.0184 | 18.3973
13.5 | 1.2311 | 0.07393 | 0.0181 | 16.6522
14 | 1.2268 | 0.08126 | 0.0173 | 15.0972
14.5 | 1.216 | 0.08961 | 0.0156 | 13.5699
15 | 1.2086 | 0.0977 | 0.0136 | 12.3705
15.5 | 1.1856 | 0.10798 | 0.0099 | 10.9798
16 | 1.1771 | 0.11677 | 0.0066 | 10.0805
16.5 | 1.138 | 0.12997 | -0.0002 | 8.7559
17 | 1.1304 | 0.13943 | -0.005 | 8.1073
17.5 | 1.0518 | 0.16023 | -0.0187 | 6.5643
18 | 0.9877 | 0.1814 | -0.0328 | 5.4449

## 33. Re 750k Mach 0.00 (1)
BIGFOIL.COM POLAR EXPORT
GA 30A318
GA 30A318 |  |  |  | Cl Max: | 1.943 | at alpha= | 18.5 | deg
JavaFoil+Calcfoil stall+Eppler ext transition |  |  |  | L/D Max: | 74.369 | at alpha= | 7.5 | deg
Re: | 750000 |  |  | Cd Min: | 0.01165 | at alpha= | 2.5 | deg
Mach: | 0 |  |  | Cl=0 at alpha= | -2.3438 | deg
|  |  |  | @ Cl=0.1, Cd= | 0.012217
|  |  |  | @ Cl=0.4, Cd= | 0.011979
|  |  |  | @ Cl=0.6, Cd= | 0.011828
alpha (deg) | Cl | Cd | Cm | Cl/Cd
-20 | -1.205 | 0.15324 | -0.014 | -7.861
-19.5 | -1.211 | 0.14365 | -0.015 | -8.428
-19 | -1.212 | 0.13588 | -0.016 | -8.921
-18.5 | -1.214 | 0.1267 | -0.017 | -9.579
-18 | -1.214 | 0.11784 | -0.017 | -10.301
-17.5 | -1.209 | 0.10929 | -0.018 | -11.064
-17 | -1.204 | 0.10015 | -0.019 | -12.025
-16.5 | -1.198 | 0.09107 | -0.02 | -13.152
-16 | -1.188 | 0.08255 | -0.021 | -14.385
-15.5 | -1.174 | 0.07535 | -0.022 | -15.583
-15 | -1.16 | 0.06743 | -0.023 | -17.209
-14.5 | -1.145 | 0.05982 | -0.024 | -19.141
-14 | -1.126 | 0.05347 | -0.025 | -21.054
-13.5 | -1.105 | 0.04723 | -0.026 | -23.397
-13 | -1.084 | 0.04091 | -0.027 | -26.509
-12.5 | -1.066 | 0.03424 | -0.029 | -31.146
-12 | -1.049 | 0.02838 | -0.03 | -36.951
-11.5 | -1.023 | 0.02467 | -0.032 | -41.475
-11 | -0.989 | 0.0226 | -0.033 | -43.751
-10.5 | -0.949 | 0.02102 | -0.034 | -45.165
-10 | -0.912 | 0.01924 | -0.035 | -47.401
-9.5 | -0.86 | 0.019 | -0.036 | -45.255
-9 | -0.806 | 0.0183 | -0.037 | -44.047
-8.5 | -0.751 | 0.01759 | -0.038 | -42.699
-8 | -0.695 | 0.01607 | -0.038 | -43.23
-7.5 | -0.637 | 0.01561 | -0.039 | -40.791
-7 | -0.578 | 0.0152 | -0.04 | -38.001
-6.5 | -0.518 | 0.01479 | -0.041 | -34.989
-6 | -0.457 | 0.01501 | -0.041 | -30.446
-5.5 | -0.396 | 0.01449 | -0.042 | -27.303
-5 | -0.334 | 0.01411 | -0.043 | -23.663
-4.5 | -0.272 | 0.01356 | -0.044 | -20.035
-4 | -0.209 | 0.01341 | -0.045 | -15.583
-3.5 | -0.146 | 0.01314 | -0.045 | -11.114
-3 | -0.083 | 0.0127 | -0.046 | -6.533
-2.5 | -0.02 | 0.01227 | -0.047 | -1.608
-2 | 0.044 | 0.01235 | -0.048 | 3.535
-1.5 | 0.107 | 0.0122 | -0.048 | 8.78
-1 | 0.171 | 0.01234 | -0.049 | 13.818
-0.5 | 0.234 | 0.01219 | -0.05 | 19.182
0 | 0.299 | 0.0119 | -0.051 | 25.151
0.5 | 0.363 | 0.01191 | -0.052 | 30.474
1 | 0.427 | 0.01203 | -0.052 | 35.466
1.5 | 0.49 | 0.01253 | -0.053 | 39.099
2 | 0.553 | 0.01232 | -0.054 | 44.928
2.5 | 0.617 | 0.01165 | -0.055 | 52.952
3 | 0.68 | 0.0119 | -0.056 | 57.113
3.5 | 0.743 | 0.0123 | -0.056 | 60.368
4 | 0.805 | 0.01258 | -0.057 | 64.034
4.5 | 0.868 | 0.0131 | -0.058 | 66.213
5 | 0.93 | 0.01352 | -0.059 | 68.788
5.5 | 0.991 | 0.01422 | -0.059 | 69.721
6 | 1.053 | 0.01471 | -0.06 | 71.579
6.5 | 1.114 | 0.01531 | -0.061 | 72.733
7 | 1.174 | 0.0159 | -0.062 | 73.837
7.5 | 1.234 | 0.01659 | -0.062 | 74.369
8 | 1.293 | 0.01745 | -0.063 | 74.139
8.5 | 1.352 | 0.01825 | -0.064 | 74.072
9 | 1.409 | 0.01913 | -0.065 | 73.659
9.5 | 1.433 | 0.02147 | -0.064 | 66.738
10 | 1.483 | 0.02249 | -0.064 | 65.945
10.5 | 1.532 | 0.0236 | -0.065 | 64.909
11 | 1.578 | 0.02485 | -0.065 | 63.508
11.5 | 1.622 | 0.02623 | -0.066 | 61.832
12 | 1.663 | 0.02779 | -0.066 | 59.858
12.5 | 1.703 | 0.0294 | -0.067 | 57.925
13 | 1.741 | 0.03126 | -0.067 | 55.683
13.5 | 1.775 | 0.03328 | -0.067 | 53.349
14 | 1.806 | 0.03547 | -0.068 | 50.925
14.5 | 1.835 | 0.038 | -0.068 | 48.281
15 | 1.86 | 0.04076 | -0.068 | 45.636
15.5 | 1.882 | 0.04382 | -0.068 | 42.955
16 | 1.902 | 0.04724 | -0.069 | 40.255
16.5 | 1.917 | 0.05098 | -0.069 | 37.602
17 | 1.928 | 0.05502 | -0.069 | 35.048
17.5 | 1.936 | 0.05987 | -0.069 | 32.332
18 | 1.941 | 0.06453 | -0.069 | 30.079
18.5 | 1.943 | 0.0696 | -0.069 | 27.916
19 | 1.942 | 0.07526 | -0.069 | 25.802
19.5 | 1.938 | 0.08128 | -0.069 | 23.848
20 | 1.93 | 0.08883 | -0.069 | 21.724

## 34. Re 750k Mach 0.00 (2)
BIGFOIL.COM POLAR EXPORT
GA 30A318
GA 30A318 |  |  |  | Cl Max: | 1.5265 | at alpha= | 18 | deg
XFOIL ncrit=9 |  |  |  | L/D Max: | 94.6478 | at alpha= | 7 | deg
Re: | 750000 |  |  | Cd Min: | 0.10786 | at alpha= | -20 | deg
Mach: | 0 |  |  | Cl=0 at alpha= | -2.3847 | deg
|  |  |  | @ Cl=0.1, Cd= | 0.0082285
|  |  |  | @ Cl=0.4, Cd= | 0.0075698
|  |  |  | @ Cl=0.6, Cd= | 0.0079132
alpha (deg) | Cl | Cd | Cm | Cl/Cd
-20 | -1.0332 | 0.10786 | -0.0447 | -9.5791
-19.5 | -1.0438 | 0.09914 | -0.0492 | -10.5285
-19 | -1.0573 | 0.09007 | -0.0539 | -11.7386
-18.5 | -1.0733 | 0.08074 | -0.0586 | -13.2933
-18 | -1.0894 | 0.0717 | -0.0631 | -15.1939
-17.5 | -1.106 | 0.06296 | -0.0673 | -17.5667
-17 | -1.1193 | 0.05484 | -0.0711 | -20.4103
-16.5 | -1.1254 | 0.04758 | -0.0745 | -23.6528
-16 | -1.1354 | 0.04013 | -0.0778 | -28.293
-15.5 | -1.1347 | 0.0343 | -0.0801 | -33.0816
-15 | -1.1244 | 0.03027 | -0.0804 | -37.1457
-14.5 | -1.1109 | 0.02725 | -0.0792 | -40.767
-14 | -1.0951 | 0.02506 | -0.0764 | -43.6991
-13.5 | -1.1016 | 0.02301 | -0.0691 | -47.8748
-13 | -1.104 | 0.02179 | -0.0609 | -50.6654
-12.5 | -1.046 | 0.02041 | -0.0633 | -51.2494
-12 | -0.9905 | 0.01888 | -0.0651 | -52.4629
-11.5 | -0.927 | 0.01777 | -0.0678 | -52.1666
-11 | -0.8769 | 0.0166 | -0.0676 | -52.8253
-10.5 | -0.832 | 0.01583 | -0.0658 | -52.5584
-10 | -0.7905 | 0.01495 | -0.0634 | -52.8763
-9.5 | -0.7454 | 0.01427 | -0.0614 | -52.2355
-9 | -0.6979 | 0.01368 | -0.0598 | -51.0161
-8.5 | -0.6501 | 0.01304 | -0.0583 | -49.8543
-8 | -0.6005 | 0.01249 | -0.0571 | -48.0785
-7.5 | -0.5496 | 0.01199 | -0.0562 | -45.8382
-7 | -0.4986 | 0.01145 | -0.0552 | -43.5459
-6.5 | -0.4467 | 0.01097 | -0.0544 | -40.7201
-6 | -0.3944 | 0.01052 | -0.0537 | -37.4905
-5.5 | -0.3416 | 0.01011 | -0.053 | -33.7883
-5 | -0.2879 | 0.00974 | -0.0525 | -29.5585
-4.5 | -0.2334 | 0.00941 | -0.0522 | -24.8034
-3.5 | -0.1239 | 0.0089 | -0.0515 | -13.9213
-3 | -0.0683 | 0.00868 | -0.0512 | -7.8687
-2 | 0.0427 | 0.00836 | -0.0507 | 5.1077
-1.5 | 0.0986 | 0.00823 | -0.0505 | 11.9806
-1 | 0.1543 | 0.00817 | -0.0503 | 18.8862
-0.5 | 0.21 | 0.00806 | -0.05 | 26.0546
0 | 0.2659 | 0.00799 | -0.0499 | 33.2791
0.5 | 0.3204 | 0.00789 | -0.0494 | 40.6084
1 | 0.3731 | 0.00774 | -0.0486 | 48.2041
1.5 | 0.4221 | 0.00743 | -0.047 | 56.8102
2 | 0.4713 | 0.00731 | -0.0451 | 64.4733
2.5 | 0.5237 | 0.00746 | -0.0438 | 70.2011
3 | 0.5758 | 0.00774 | -0.0426 | 74.3928
3.5 | 0.6303 | 0.00813 | -0.042 | 77.5277
4 | 0.6892 | 0.00855 | -0.0425 | 80.6082
4.5 | 0.7563 | 0.00903 | -0.045 | 83.7542
5 | 0.8294 | 0.00954 | -0.0489 | 86.9392
5.5 | 0.9029 | 0.01002 | -0.0529 | 90.1098
6 | 0.9703 | 0.01057 | -0.0558 | 91.7975
6.5 | 1.0446 | 0.0111 | -0.0602 | 94.1081
7 | 1.1017 | 0.01164 | -0.0611 | 94.6478
7.5 | 1.1281 | 0.0121 | -0.0557 | 93.2314
8 | 1.1496 | 0.01258 | -0.0492 | 91.3831
8.5 | 1.162 | 0.01305 | -0.041 | 89.0421
9 | 1.1779 | 0.01364 | -0.0337 | 86.3563
9.5 | 1.2056 | 0.01444 | -0.0291 | 83.4903
10 | 1.2363 | 0.01539 | -0.0256 | 80.3314
10.5 | 1.2672 | 0.01649 | -0.0224 | 76.8466
11 | 1.2973 | 0.01777 | -0.0195 | 73.0051
11.5 | 1.3252 | 0.01929 | -0.0167 | 68.6988
12 | 1.3545 | 0.02085 | -0.0144 | 64.964
12.5 | 1.3822 | 0.02262 | -0.0122 | 61.1052
13 | 1.4064 | 0.02473 | -0.0101 | 56.8702
13.5 | 1.4273 | 0.02719 | -0.008 | 52.4936
14 | 1.4503 | 0.02958 | -0.0063 | 49.0297
14.5 | 1.4662 | 0.03265 | -0.0046 | 44.9066
15 | 1.4839 | 0.03571 | -0.0032 | 41.5542
15.5 | 1.4965 | 0.03935 | -0.002 | 38.0305
16 | 1.5084 | 0.0432 | -0.0011 | 34.9167
16.5 | 1.516 | 0.04762 | -0.0003 | 31.8354
17 | 1.5227 | 0.05229 | 0.0001 | 29.1203
17.5 | 1.5245 | 0.0576 | 0.0002 | 26.467
18 | 1.5265 | 0.06308 | 0 | 24.1994
18.5 | 1.5194 | 0.06973 | -0.0006 | 21.7898
19 | 1.519 | 0.07579 | -0.0014 | 20.0422
19.5 | 1.504 | 0.08378 | -0.0029 | 17.9518
20 | 1.4998 | 0.09055 | -0.0044 | 16.5632

## 35. Re 750k Mach 0.10 (1)
BIGFOIL.COM POLAR EXPORT
GA 30A318
GA 30A318 |  |  |  | Cl Max: | 1.928 | at alpha= | 18 | deg
JavaFoil+Calcfoil stall+Eppler ext transition |  |  |  | L/D Max: | 74.209 | at alpha= | 7.5 | deg
Re: | 750000 |  |  | Cd Min: | 0.01169 | at alpha= | 2.5 | deg
Mach: | 0.1 |  |  | Cl=0 at alpha= | -2.3438 | deg
|  |  |  | @ Cl=0.1, Cd= | 0.012195
|  |  |  | @ Cl=0.4, Cd= | 0.012133
|  |  |  | @ Cl=0.6, Cd= | 0.01189
alpha (deg) | Cl | Cd | Cm | Cl/Cd
-20 | -1.171 | 0.15882 | -0.014 | -7.373
-19.5 | -1.18 | 0.1491 | -0.015 | -7.911
-19 | -1.186 | 0.14019 | -0.016 | -8.46
-18.5 | -1.189 | 0.13148 | -0.016 | -9.041
-18 | -1.191 | 0.12224 | -0.017 | -9.746
-17.5 | -1.19 | 0.11328 | -0.018 | -10.507
-17 | -1.186 | 0.10451 | -0.019 | -11.348
-16.5 | -1.183 | 0.09464 | -0.02 | -12.495
-16 | -1.174 | 0.086 | -0.021 | -13.65
-15.5 | -1.162 | 0.07849 | -0.022 | -14.808
-15 | -1.15 | 0.07019 | -0.023 | -16.39
-14.5 | -1.135 | 0.06287 | -0.024 | -18.058
-14 | -1.119 | 0.05561 | -0.025 | -20.114
-13.5 | -1.099 | 0.04912 | -0.026 | -22.376
-13 | -1.077 | 0.04321 | -0.027 | -24.935
-12.5 | -1.06 | 0.03615 | -0.029 | -29.332
-12 | -1.043 | 0.02978 | -0.03 | -35.032
-11.5 | -1.02 | 0.02562 | -0.032 | -39.817
-11 | -0.988 | 0.02307 | -0.033 | -42.826
-10.5 | -0.95 | 0.02132 | -0.034 | -44.569
-10 | -0.915 | 0.0194 | -0.035 | -47.161
-9.5 | -0.863 | 0.01862 | -0.036 | -46.33
-9 | -0.809 | 0.01839 | -0.037 | -44.013
-8.5 | -0.754 | 0.01774 | -0.038 | -42.495
-8 | -0.697 | 0.01616 | -0.038 | -43.161
-7.5 | -0.639 | 0.01566 | -0.039 | -40.842
-7 | -0.58 | 0.01521 | -0.04 | -38.148
-6.5 | -0.52 | 0.01481 | -0.041 | -35.12
-6 | -0.459 | 0.01542 | -0.042 | -29.767
-5.5 | -0.398 | 0.01486 | -0.042 | -26.759
-5 | -0.336 | 0.01412 | -0.043 | -23.758
-4.5 | -0.273 | 0.01366 | -0.044 | -19.988
-4 | -0.21 | 0.01302 | -0.045 | -16.126
-3.5 | -0.147 | 0.01316 | -0.046 | -11.155
-3 | -0.083 | 0.01269 | -0.046 | -6.57
-2.5 | -0.02 | 0.01229 | -0.047 | -1.613
-2 | 0.044 | 0.01237 | -0.048 | 3.548
-1.5 | 0.108 | 0.01217 | -0.049 | 8.842
-1 | 0.171 | 0.01236 | -0.049 | 13.859
-0.5 | 0.235 | 0.01221 | -0.05 | 19.245
0 | 0.301 | 0.01189 | -0.051 | 25.291
0.5 | 0.365 | 0.01221 | -0.052 | 29.881
1 | 0.429 | 0.01207 | -0.053 | 35.521
1.5 | 0.492 | 0.01258 | -0.053 | 39.144
2 | 0.556 | 0.01233 | -0.054 | 45.12
2.5 | 0.62 | 0.01169 | -0.055 | 53.004
3 | 0.683 | 0.01195 | -0.056 | 57.174
3.5 | 0.746 | 0.01228 | -0.057 | 60.773
4 | 0.809 | 0.01265 | -0.057 | 63.989
4.5 | 0.872 | 0.01311 | -0.058 | 66.531
5 | 0.934 | 0.01359 | -0.059 | 68.726
5.5 | 0.996 | 0.01429 | -0.06 | 69.737
6 | 1.058 | 0.01483 | -0.06 | 71.308
6.5 | 1.119 | 0.01541 | -0.061 | 72.618
7 | 1.18 | 0.01601 | -0.062 | 73.694
7.5 | 1.24 | 0.01671 | -0.063 | 74.209
8 | 1.299 | 0.01762 | -0.063 | 73.756
8.5 | 1.358 | 0.01836 | -0.064 | 73.968
9 | 1.415 | 0.01937 | -0.065 | 73.044
9.5 | 1.438 | 0.0217 | -0.064 | 66.27
10 | 1.488 | 0.02276 | -0.065 | 65.393
10.5 | 1.537 | 0.0239 | -0.065 | 64.306
11 | 1.583 | 0.02521 | -0.066 | 62.792
11.5 | 1.626 | 0.02664 | -0.066 | 61.039
12 | 1.667 | 0.02825 | -0.066 | 59.014
12.5 | 1.707 | 0.02993 | -0.067 | 57.02
13 | 1.744 | 0.03177 | -0.067 | 54.881
13.5 | 1.778 | 0.03388 | -0.067 | 52.477
14 | 1.808 | 0.03625 | -0.068 | 49.878
14.5 | 1.835 | 0.03887 | -0.068 | 47.2
15 | 1.859 | 0.04174 | -0.068 | 44.537
15.5 | 1.88 | 0.04498 | -0.069 | 41.793
16 | 1.898 | 0.04837 | -0.069 | 39.237
16.5 | 1.911 | 0.05249 | -0.069 | 36.403
17 | 1.92 | 0.05676 | -0.069 | 33.825
17.5 | 1.925 | 0.06179 | -0.069 | 31.153
18 | 1.928 | 0.06677 | -0.069 | 28.871
18.5 | 1.927 | 0.07223 | -0.069 | 26.673
19 | 1.923 | 0.07822 | -0.069 | 24.583
19.5 | 1.916 | 0.08471 | -0.069 | 22.615
20 | 1.904 | 0.09262 | -0.069 | 20.556

## 36. Re 750k Mach 0.10 (2)
BIGFOIL.COM POLAR EXPORT
GA 30A318
GA 30A318 |  |  |  | Cl Max: | 1.5151 | at alpha= | 17.5 | deg
XFOIL ncrit=9 |  |  |  | L/D Max: | 93.8318 | at alpha= | 7 | deg
Re: | 750000 |  |  | Cd Min: | 0.11397 | at alpha= | -20 | deg
Mach: | 0.1 |  |  | Cl=0 at alpha= | -2.3858 | deg
|  |  |  | @ Cl=0.1, Cd= | 0.008269
|  |  |  | @ Cl=0.4, Cd= | 0.0076267
|  |  |  | @ Cl=0.6, Cd= | 0.0079379
alpha (deg) | Cl | Cd | Cm | Cl/Cd
-20 | -1.0041 | 0.11397 | -0.0426 | -8.8102
-19.5 | -1.0143 | 0.10528 | -0.0472 | -9.6343
-19 | -1.0271 | 0.09614 | -0.0519 | -10.6834
-18.5 | -1.0428 | 0.0867 | -0.0568 | -12.0277
-18 | -1.0592 | 0.07741 | -0.0615 | -13.683
-17.5 | -1.0764 | 0.0683 | -0.066 | -15.7599
-17 | -1.0925 | 0.05971 | -0.07 | -18.2968
-16.5 | -1.104 | 0.05179 | -0.0737 | -21.3169
-16 | -1.1126 | 0.04434 | -0.0772 | -25.0925
-15.5 | -1.1189 | 0.03734 | -0.0803 | -29.9652
-15 | -1.1123 | 0.0324 | -0.0817 | -34.3302
-14.5 | -1.1012 | 0.02875 | -0.0813 | -38.3026
-14 | -1.0877 | 0.02607 | -0.0791 | -41.7223
-13.5 | -1.0849 | 0.02389 | -0.0737 | -45.4123
-13 | -1.1033 | 0.02246 | -0.0632 | -49.1229
-12.5 | -1.0478 | 0.02088 | -0.0654 | -50.182
-12 | -0.9921 | 0.0194 | -0.067 | -51.1392
-11.5 | -0.9305 | 0.01806 | -0.0695 | -51.5227
-11 | -0.8795 | 0.01689 | -0.0693 | -52.0722
-10.5 | -0.8358 | 0.01602 | -0.0672 | -52.1723
-10 | -0.794 | 0.01514 | -0.0647 | -52.4439
-9 | -0.7019 | 0.0138 | -0.0608 | -50.8623
-8.5 | -0.6538 | 0.01316 | -0.0592 | -49.6809
-8 | -0.604 | 0.01259 | -0.0579 | -47.9746
-7.5 | -0.5529 | 0.01207 | -0.0569 | -45.8078
-7 | -0.5012 | 0.01156 | -0.0559 | -43.3564
-6 | -0.3964 | 0.01061 | -0.0543 | -37.361
-5.5 | -0.3433 | 0.01018 | -0.0536 | -33.723
-5 | -0.2895 | 0.00981 | -0.053 | -29.5107
-4.5 | -0.2346 | 0.00947 | -0.0526 | -24.773
-4 | -0.1798 | 0.00918 | -0.0522 | -19.5861
-3.5 | -0.1247 | 0.00894 | -0.0518 | -13.9485
-3 | -0.0686 | 0.00872 | -0.0516 | -7.867
-2.5 | -0.0127 | 0.00857 | -0.0513 | -1.4819
-2 | 0.0429 | 0.0084 | -0.051 | 5.1071
-1.5 | 0.0993 | 0.00827 | -0.0508 | 12.0073
-1 | 0.1553 | 0.00819 | -0.0506 | 18.9621
-0.5 | 0.2112 | 0.0081 | -0.0503 | 26.0741
0 | 0.2674 | 0.00802 | -0.0501 | 33.3416
0.5 | 0.3223 | 0.00792 | -0.0496 | 40.6944
1 | 0.3755 | 0.00777 | -0.0489 | 48.3269
1.5 | 0.4251 | 0.00748 | -0.0473 | 56.8316
2 | 0.4742 | 0.00733 | -0.0453 | 64.693
2.5 | 0.5266 | 0.00749 | -0.0439 | 70.3071
3 | 0.5784 | 0.00778 | -0.0426 | 74.3445
3.5 | 0.6331 | 0.00818 | -0.0419 | 77.3961
4 | 0.6923 | 0.0086 | -0.0424 | 80.5
4.5 | 0.7596 | 0.0091 | -0.0448 | 83.4725
5 | 0.8335 | 0.0096 | -0.0487 | 86.8229
5.5 | 0.9071 | 0.01011 | -0.0527 | 89.723
6 | 0.9751 | 0.01067 | -0.0556 | 91.3871
6.5 | 1.05 | 0.01121 | -0.06 | 93.6664
7 | 1.1044 | 0.01177 | -0.0602 | 93.8318
7.5 | 1.1294 | 0.01224 | -0.0544 | 92.2712
8 | 1.1492 | 0.01272 | -0.0475 | 90.3459
8.5 | 1.1581 | 0.01318 | -0.0385 | 87.868
9 | 1.1776 | 0.01384 | -0.0319 | 85.0867
9.5 | 1.2065 | 0.01468 | -0.0276 | 82.1866
10 | 1.2376 | 0.01569 | -0.0242 | 78.8783
10.5 | 1.2687 | 0.01685 | -0.021 | 75.2938
11 | 1.2988 | 0.01819 | -0.0181 | 71.4019
11.5 | 1.3273 | 0.01976 | -0.0154 | 67.1711
12.5 | 1.3815 | 0.02342 | -0.0107 | 58.988
13 | 1.4061 | 0.02558 | -0.0087 | 54.9687
13.5 | 1.4254 | 0.02825 | -0.0065 | 50.4566
14 | 1.4474 | 0.03082 | -0.0049 | 46.963
14.5 | 1.4642 | 0.03392 | -0.0033 | 43.1663
15 | 1.4786 | 0.03737 | -0.0018 | 39.5665
15.5 | 1.4922 | 0.04106 | -0.0007 | 36.3419
16 | 1.5 | 0.04539 | 0.0002 | 33.0469
16.5 | 1.5097 | 0.04974 | 0.0008 | 30.3518
17 | 1.5116 | 0.05502 | 0.0011 | 27.4736
17.5 | 1.5151 | 0.06029 | 0.0011 | 25.1302
18 | 1.5132 | 0.06633 | 0.0007 | 22.8132
18.5 | 1.5078 | 0.07294 | 0 | 20.6718
19 | 1.5035 | 0.07958 | -0.0011 | 18.8929
19.5 | 1.4876 | 0.0878 | -0.0027 | 16.9431
20 | 1.4826 | 0.09479 | -0.0045 | 15.6409

## 37. Re 750k Mach 0.25 (1)
BIGFOIL.COM POLAR EXPORT
GA 30A318
GA 30A318 |  |  |  | Cl Max: | 1.855 | at alpha= | 16 | deg
JavaFoil+Calcfoil stall+Eppler ext transition |  |  |  | L/D Max: | 72.738 | at alpha= | 7.5 | deg
Re: | 750000 |  |  | Cd Min: | 0.01188 | at alpha= | 2.5 | deg
Mach: | 0.25 |  |  | Cl=0 at alpha= | -2.3462 | deg
|  |  |  | @ Cl=0.1, Cd= | 0.012403
|  |  |  | @ Cl=0.4, Cd= | 0.012487
|  |  |  | @ Cl=0.6, Cd= | 0.012244
alpha (deg) | Cl | Cd | Cm | Cl/Cd
-20 | -0.9 | 0.19015 | -0.013 | -4.732
-19.5 | -0.935 | 0.17894 | -0.013 | -5.226
-19 | -0.967 | 0.16732 | -0.014 | -5.782
-18.5 | -0.995 | 0.15913 | -0.015 | -6.25
-18 | -1.02 | 0.14792 | -0.015 | -6.893
-17.5 | -1.036 | 0.13961 | -0.016 | -7.424
-17 | -1.051 | 0.12928 | -0.017 | -8.126
-16.5 | -1.062 | 0.11866 | -0.018 | -8.951
-16 | -1.067 | 0.10977 | -0.019 | -9.719
-15.5 | -1.07 | 0.09969 | -0.02 | -10.736
-15 | -1.07 | 0.09009 | -0.021 | -11.876
-14.5 | -1.067 | 0.08035 | -0.023 | -13.281
-14 | -1.062 | 0.07092 | -0.024 | -14.97
-13.5 | -1.053 | 0.06206 | -0.025 | -16.969
-13 | -1.04 | 0.05445 | -0.027 | -19.103
-12.5 | -1.023 | 0.04757 | -0.028 | -21.514
-12 | -1.004 | 0.04124 | -0.029 | -24.343
-11.5 | -0.988 | 0.03415 | -0.031 | -28.929
-11 | -0.973 | 0.02756 | -0.033 | -35.309
-10.5 | -0.947 | 0.02396 | -0.034 | -39.517
-10 | -0.911 | 0.0213 | -0.036 | -42.772
-9.5 | -0.869 | 0.01983 | -0.037 | -43.794
-9 | -0.825 | 0.01873 | -0.038 | -44.017
-8.5 | -0.77 | 0.01846 | -0.039 | -41.694
-8 | -0.713 | 0.01672 | -0.04 | -42.626
-7.5 | -0.654 | 0.01612 | -0.04 | -40.606
-7 | -0.594 | 0.01566 | -0.041 | -37.959
-6.5 | -0.533 | 0.01522 | -0.042 | -35.015
-6 | -0.471 | 0.0148 | -0.043 | -31.821
-5.5 | -0.408 | 0.01487 | -0.044 | -27.436
-5 | -0.344 | 0.01439 | -0.044 | -23.931
-4.5 | -0.28 | 0.01379 | -0.045 | -20.327
-4 | -0.216 | 0.01316 | -0.046 | -16.388
-3.5 | -0.151 | 0.0132 | -0.047 | -11.425
-3 | -0.086 | 0.01295 | -0.048 | -6.612
-2.5 | -0.02 | 0.01248 | -0.048 | -1.632
-2 | 0.045 | 0.01247 | -0.049 | 3.616
-1.5 | 0.111 | 0.01239 | -0.05 | 8.925
-1 | 0.176 | 0.01248 | -0.051 | 14.106
-0.5 | 0.241 | 0.0124 | -0.052 | 19.47
0 | 0.309 | 0.01207 | -0.052 | 25.607
0.5 | 0.375 | 0.01241 | -0.053 | 30.187
1 | 0.44 | 0.01261 | -0.054 | 34.923
1.5 | 0.506 | 0.01247 | -0.055 | 40.573
2 | 0.571 | 0.01253 | -0.056 | 45.599
2.5 | 0.637 | 0.01188 | -0.057 | 53.597
3 | 0.702 | 0.01227 | -0.057 | 57.178
3.5 | 0.767 | 0.01256 | -0.058 | 61.031
4 | 0.831 | 0.01296 | -0.059 | 64.114
4.5 | 0.895 | 0.01352 | -0.06 | 66.201
5 | 0.959 | 0.014 | -0.061 | 68.534
5.5 | 1.023 | 0.01474 | -0.061 | 69.383
6 | 1.086 | 0.01533 | -0.062 | 70.837
6.5 | 1.148 | 0.01601 | -0.063 | 71.699
7 | 1.21 | 0.01666 | -0.064 | 72.618
7.5 | 1.271 | 0.01748 | -0.064 | 72.738
8 | 1.332 | 0.01843 | -0.065 | 72.253
8.5 | 1.391 | 0.01934 | -0.066 | 71.938
9 | 1.414 | 0.02197 | -0.065 | 64.385
9.5 | 1.465 | 0.02308 | -0.066 | 63.497
10 | 1.515 | 0.02433 | -0.066 | 62.247
10.5 | 1.562 | 0.02574 | -0.067 | 60.674
11 | 1.606 | 0.02732 | -0.067 | 58.774
11.5 | 1.647 | 0.02907 | -0.067 | 56.64
12 | 1.685 | 0.03098 | -0.068 | 54.392
12.5 | 1.721 | 0.03312 | -0.068 | 51.957
13 | 1.754 | 0.03539 | -0.068 | 49.571
13.5 | 1.783 | 0.03804 | -0.069 | 46.877
14 | 1.806 | 0.0412 | -0.069 | 43.834
14.5 | 1.825 | 0.0445 | -0.069 | 41.017
15 | 1.84 | 0.04824 | -0.069 | 38.138
15.5 | 1.85 | 0.05254 | -0.069 | 35.211
16 | 1.855 | 0.05742 | -0.069 | 32.307
16.5 | 1.854 | 0.06289 | -0.069 | 29.483
17 | 1.846 | 0.06917 | -0.069 | 26.685
17.5 | 1.834 | 0.07552 | -0.069 | 24.282
18 | 1.815 | 0.08319 | -0.069 | 21.818
18.5 | 1.79 | 0.09178 | -0.069 | 19.502
19 | 1.758 | 0.10239 | -0.068 | 17.17
19.5 | 1.724 | 0.11294 | -0.067 | 15.265
20 | 1.686 | 0.12397 | -0.067 | 13.599

## 38. Re 750k Mach 0.25 (2)
BIGFOIL.COM POLAR EXPORT
GA 30A318
GA 30A318 |  |  |  | Cl Max: | 1.4589 | at alpha= | 16 | deg
XFOIL ncrit=9 |  |  |  | L/D Max: | 90.9191 | at alpha= | 6.5 | deg
Re: | 750000 |  |  | Cd Min: | 0.11711 | at alpha= | 20 | deg
Mach: | 0.25 |  |  | Cl=0 at alpha= | -2.3905 | deg
|  |  |  | @ Cl=0.1, Cd= | 0.0084563
|  |  |  | @ Cl=0.4, Cd= | 0.007958
|  |  |  | @ Cl=0.6, Cd= | 0.0080592
alpha (deg) | Cl | Cd | Cm | Cl/Cd
-17.5 | -0.9098 | 0.09911 | -0.0554 | -9.1797
-17 | -0.9351 | 0.08797 | -0.0614 | -10.6298
-16.5 | -0.9587 | 0.07745 | -0.067 | -12.3783
-16 | -0.9802 | 0.06762 | -0.072 | -14.4957
-15.5 | -1.0008 | 0.05852 | -0.0764 | -17.1018
-15 | -1.0176 | 0.0501 | -0.0802 | -20.3114
-14.5 | -1.0254 | 0.04254 | -0.0838 | -24.1044
-14 | -1.0254 | 0.03604 | -0.0867 | -28.4517
-13.5 | -1.0213 | 0.03094 | -0.0875 | -33.009
-13 | -1.0163 | 0.02741 | -0.0852 | -37.0777
-12.5 | -1.0401 | 0.02488 | -0.0763 | -41.8047
-12 | -0.9898 | 0.02232 | -0.0786 | -44.3459
-11 | -0.8866 | 0.01867 | -0.0797 | -47.4879
-10.5 | -0.8462 | 0.01751 | -0.0766 | -48.3267
-10 | -0.8086 | 0.0164 | -0.0727 | -49.3049
-9.5 | -0.7663 | 0.01547 | -0.0695 | -49.5346
-9 | -0.7185 | 0.01476 | -0.0672 | -48.6789
-8.5 | -0.671 | 0.01395 | -0.0649 | -48.1004
-8 | -0.6208 | 0.01326 | -0.063 | -46.8175
-7.5 | -0.5689 | 0.01266 | -0.0614 | -44.9368
-7 | -0.5158 | 0.01211 | -0.0601 | -42.5929
-6.5 | -0.4626 | 0.01155 | -0.0588 | -40.0519
-6 | -0.4084 | 0.01102 | -0.0577 | -37.0599
-5.5 | -0.3534 | 0.01054 | -0.0567 | -33.5294
-4.5 | -0.2419 | 0.00976 | -0.0552 | -24.7848
-4 | -0.1849 | 0.00943 | -0.0546 | -19.6076
-3.5 | -0.1279 | 0.00915 | -0.0541 | -13.9781
-3 | -0.0707 | 0.00894 | -0.0536 | -7.9083
-2.5 | -0.0126 | 0.00874 | -0.0533 | -1.4416
-1.5 | 0.1025 | 0.00845 | -0.0524 | 12.1302
-1 | 0.1607 | 0.00834 | -0.0521 | 19.2686
-0.5 | 0.2183 | 0.00827 | -0.0517 | 26.3966
0 | 0.2754 | 0.00823 | -0.0512 | 33.4629
0.5 | 0.3328 | 0.00814 | -0.0508 | 40.8845
1 | 0.3882 | 0.00801 | -0.05 | 48.4644
1.5 | 0.4404 | 0.00778 | -0.0486 | 56.6067
2 | 0.489 | 0.00756 | -0.0461 | 64.6825
2.5 | 0.5411 | 0.0077 | -0.0442 | 70.2727
3 | 0.5949 | 0.00802 | -0.0427 | 74.1771
3.5 | 0.6482 | 0.00843 | -0.0412 | 76.8921
4 | 0.7081 | 0.0089 | -0.0413 | 79.5618
4.5 | 0.7785 | 0.00943 | -0.0437 | 82.5557
5 | 0.8538 | 0.01001 | -0.0474 | 85.2947
5.5 | 0.9298 | 0.01057 | -0.0512 | 87.9659
6.5 | 1.0783 | 0.01186 | -0.0584 | 90.9191
7 | 1.1156 | 0.01241 | -0.0546 | 89.8952
7.5 | 1.1277 | 0.01288 | -0.0457 | 87.5543
8 | 1.1305 | 0.01338 | -0.0351 | 84.4918
8.5 | 1.151 | 0.01414 | -0.0284 | 81.4003
9 | 1.1804 | 0.01512 | -0.0239 | 78.0688
9.5 | 1.2116 | 0.0163 | -0.0201 | 74.3313
10 | 1.2426 | 0.01768 | -0.0167 | 70.2828
10.5 | 1.2726 | 0.01929 | -0.0136 | 65.972
11 | 1.3001 | 0.0212 | -0.0106 | 61.3255
11.5 | 1.3271 | 0.02329 | -0.008 | 56.9815
12 | 1.3537 | 0.02554 | -0.0057 | 53.0031
12.5 | 1.3764 | 0.0282 | -0.0035 | 48.8085
13 | 1.3929 | 0.03143 | -0.0013 | 44.3175
13.5 | 1.4136 | 0.03451 | 0.0004 | 40.962
14 | 1.4277 | 0.03825 | 0.0021 | 37.3255
14.5 | 1.4387 | 0.04246 | 0.0034 | 33.8837
15 | 1.4495 | 0.04683 | 0.0044 | 30.9524
15.5 | 1.4529 | 0.05209 | 0.0051 | 27.8921
16 | 1.4589 | 0.05724 | 0.0054 | 25.4874
16.5 | 1.4563 | 0.06348 | 0.0054 | 22.9411
17 | 1.4557 | 0.06966 | 0.005 | 20.8972
17.5 | 1.4489 | 0.07673 | 0.0041 | 18.8831
18 | 1.4402 | 0.08415 | 0.0029 | 17.1147
18.5 | 1.4321 | 0.09169 | 0.0012 | 15.6189
19 | 1.4162 | 0.10029 | -0.0011 | 14.121
19.5 | 1.4081 | 0.1081 | -0.0035 | 13.0259
20 | 1.3916 | 0.11711 | -0.0067 | 11.8828

## 39. Re 750k Mach 0.50 (1)
BIGFOIL.COM POLAR EXPORT
GA 30A318
GA 30A318 |  |  |  | Cl Max: | 1.613 | at alpha= | 11 | deg
JavaFoil+Calcfoil stall+Eppler ext transition |  |  |  | L/D Max: | 67.473 | at alpha= | 6 | deg
Re: | 750000 |  |  | Cd Min: | 0.01282 | at alpha= | -0.5 | deg
Mach: | 0.5 |  |  | Cl=0 at alpha= | -2.3425 | deg
|  |  |  | @ Cl=0.1, Cd= | 0.013072
|  |  |  | @ Cl=0.4, Cd= | 0.013022
|  |  |  | @ Cl=0.6, Cd= | 0.013775
alpha (deg) | Cl | Cd | Cm | Cl/Cd
-20 | -1.036 | 0.22184 | -0.015 | -4.671
-19.5 | -1.008 | 0.22059 | -0.016 | -4.569
-19 | -0.98 | 0.21976 | -0.016 | -4.459
-18.5 | -0.948 | 0.20132 | -0.016 | -4.711
-18 | -0.919 | 0.19498 | -0.016 | -4.713
-17.5 | -0.89 | 0.18902 | -0.016 | -4.707
-17 | -0.861 | 0.18369 | -0.017 | -4.689
-16.5 | -0.832 | 0.18316 | -0.017 | -4.545
-16 | -0.804 | 0.17493 | -0.018 | -4.596
-15.5 | -0.777 | 0.16855 | -0.019 | -4.61
-15 | -0.745 | 0.16738 | -0.018 | -4.453
-14.5 | -0.715 | 0.15927 | -0.018 | -4.489
-14 | -0.686 | 0.15034 | -0.018 | -4.561
-13.5 | -0.657 | 0.14233 | -0.018 | -4.614
-13 | -0.627 | 0.13399 | -0.018 | -4.683
-12.5 | -0.598 | 0.13524 | -0.019 | -4.424
-12 | -0.57 | 0.1228 | -0.02 | -4.64
-11.5 | -0.539 | 0.11734 | -0.018 | -4.589
-11 | -0.509 | 0.10984 | -0.018 | -4.634
-10.5 | -0.48 | 0.09753 | -0.019 | -4.925
-10 | -0.659 | 0.07384 | -0.026 | -8.926
-9.5 | -0.738 | 0.05084 | -0.033 | -14.52
-9 | -0.753 | 0.03851 | -0.037 | -19.563
-8.5 | -0.756 | 0.02798 | -0.04 | -27.025
-8 | -0.74 | 0.02231 | -0.043 | -33.145
-7.5 | -0.699 | 0.01997 | -0.044 | -34.976
-7 | -0.649 | 0.01795 | -0.046 | -36.14
-6.5 | -0.585 | 0.01705 | -0.047 | -34.344
-6 | -0.52 | 0.0163 | -0.048 | -31.877
-5.5 | -0.452 | 0.01563 | -0.049 | -28.903
-5 | -0.382 | 0.01495 | -0.05 | -25.58
-4.5 | -0.312 | 0.01517 | -0.05 | -20.549
-4 | -0.24 | 0.01463 | -0.051 | -16.414
-3.5 | -0.168 | 0.01395 | -0.052 | -12.047
-3 | -0.096 | 0.01366 | -0.053 | -6.994
-2.5 | -0.023 | 0.0131 | -0.054 | -1.734
-2 | 0.05 | 0.01336 | -0.055 | 3.765
-1.5 | 0.123 | 0.01294 | -0.056 | 9.547
-1 | 0.197 | 0.01283 | -0.057 | 15.323
-0.5 | 0.27 | 0.01282 | -0.058 | 21.027
0 | 0.345 | 0.0132 | -0.059 | 26.157
0.5 | 0.419 | 0.01296 | -0.06 | 32.302
1 | 0.492 | 0.01346 | -0.06 | 36.537
1.5 | 0.565 | 0.01388 | -0.061 | 40.699
2 | 0.638 | 0.01366 | -0.062 | 46.697
2.5 | 0.71 | 0.01378 | -0.063 | 51.56
3 | 0.783 | 0.01339 | -0.064 | 58.443
3.5 | 0.855 | 0.01394 | -0.065 | 61.287
4 | 0.926 | 0.01459 | -0.066 | 63.48
4.5 | 0.997 | 0.01531 | -0.067 | 65.095
5 | 1.067 | 0.016 | -0.068 | 66.696
5.5 | 1.136 | 0.0169 | -0.069 | 67.238
6 | 1.204 | 0.01785 | -0.069 | 67.473
6.5 | 1.243 | 0.02033 | -0.069 | 61.165
7 | 1.302 | 0.02185 | -0.069 | 59.607
7.5 | 1.359 | 0.02341 | -0.07 | 58.035
8 | 1.41 | 0.02591 | -0.07 | 54.424
8.5 | 1.459 | 0.02789 | -0.07 | 52.313
9 | 1.503 | 0.03015 | -0.071 | 49.855
9.5 | 1.542 | 0.03286 | -0.071 | 46.932
10 | 1.575 | 0.03585 | -0.071 | 43.939
10.5 | 1.601 | 0.03943 | -0.072 | 40.589
11 | 1.613 | 0.04373 | -0.072 | 36.893
11.5 | 1.601 | 0.05008 | -0.071 | 31.972
12 | 1.56 | 0.05842 | -0.071 | 26.707
12.5 | 1.459 | 0.0714 | -0.069 | 20.43
13 | 0.924 | 0.12464 | -0.056 | 7.415
13.5 | 0.929 | 0.14622 | -0.044 | 6.353
14 | 0.962 | 0.1546 | -0.048 | 6.221
14.5 | 0.995 | 0.16539 | -0.051 | 6.014
15 | 1.017 | 0.17477 | -0.048 | 5.819
15.5 | 1.046 | 0.18018 | -0.049 | 5.806
16 | 1.075 | 0.18446 | -0.05 | 5.83

## 40. Re 750k Mach 0.50 (2)
BIGFOIL.COM POLAR EXPORT
GA 30A318
GA 30A318 |  |  |  | Cl Max: | 1.28 | at alpha= | 12.5 | deg
XFOIL ncrit=9 |  |  |  | L/D Max: | 75.5455 | at alpha= | 5.5 | deg
Re: | 750000 |  |  | Cd Min: | 0.14473 | at alpha= | -14.5 | deg
Mach: | 0.5 |  |  | Cl=0 at alpha= | -2.4014 | deg
|  |  |  | @ Cl=0.1, Cd= | 0.0092651
|  |  |  | @ Cl=0.4, Cd= | 0.0090064
|  |  |  | @ Cl=0.6, Cd= | 0.0089148
alpha (deg) | Cl | Cd | Cm | Cl/Cd
-14.5 | -0.4234 | 0.14473 | -0.0424 | -2.9254
-14 | -0.4137 | 0.13665 | -0.0463 | -3.0274
-13.5 | -0.4919 | 0.11379 | -0.0583 | -4.3229
-13 | -0.5243 | 0.10069 | -0.0654 | -5.2071
-12.5 | -0.5833 | 0.08501 | -0.0745 | -6.8615
-12 | -0.6341 | 0.07182 | -0.082 | -8.829
-11.5 | -0.6817 | 0.06068 | -0.0872 | -11.2343
-11 | -0.7045 | 0.04941 | -0.0964 | -14.2582
-10.5 | -0.7107 | 0.03861 | -0.107 | -18.4071
-10 | -0.7167 | 0.03034 | -0.1117 | -23.6223
-9.5 | -0.7202 | 0.02493 | -0.11 | -28.8889
-9 | -0.7083 | 0.0215 | -0.1056 | -32.9442
-8.5 | -0.6843 | 0.01908 | -0.0999 | -35.8648
-8 | -0.6567 | 0.01731 | -0.093 | -37.9376
-7.5 | -0.6161 | 0.01593 | -0.0874 | -38.6755
-7 | -0.5666 | 0.01477 | -0.0828 | -38.3615
-6.5 | -0.5122 | 0.01381 | -0.0789 | -37.0891
-6 | -0.4543 | 0.01301 | -0.0755 | -34.9193
-5.5 | -0.3945 | 0.01227 | -0.0727 | -32.1516
-5 | -0.333 | 0.0116 | -0.0703 | -28.7069
-4.5 | -0.2705 | 0.01105 | -0.0681 | -24.4796
-4 | -0.2074 | 0.01054 | -0.0662 | -19.6774
-3.5 | -0.1428 | 0.01014 | -0.0647 | -14.0828
-3 | -0.0781 | 0.00984 | -0.0632 | -7.937
-2.5 | -0.0129 | 0.00958 | -0.062 | -1.3466
-2 | 0.0525 | 0.00936 | -0.0608 | 5.609
-1.5 | 0.1176 | 0.00923 | -0.0597 | 12.7411
-1 | 0.1823 | 0.00914 | -0.0585 | 19.9453
-0.5 | 0.2472 | 0.00903 | -0.0574 | 27.3754
0 | 0.3117 | 0.009 | -0.0562 | 34.6333
0.5 | 0.3747 | 0.00899 | -0.0548 | 41.6796
1 | 0.4363 | 0.00903 | -0.0531 | 48.3167
1.5 | 0.4964 | 0.00904 | -0.0511 | 54.9115
2 | 0.5515 | 0.00903 | -0.0483 | 61.0742
2.5 | 0.599 | 0.00891 | -0.0437 | 67.2278
3 | 0.6513 | 0.00916 | -0.0396 | 71.1026
3.5 | 0.7053 | 0.00968 | -0.036 | 72.8616
4 | 0.7609 | 0.01035 | -0.0329 | 73.5169
4.5 | 0.8326 | 0.01115 | -0.0332 | 74.6726
5 | 0.9168 | 0.01216 | -0.0364 | 75.3947
5.5 | 0.9972 | 0.0132 | -0.039 | 75.5455
6 | 1.0326 | 0.01416 | -0.0334 | 72.9237
6.5 | 1.0417 | 0.01514 | -0.0234 | 68.8045
7 | 1.0635 | 0.0165 | -0.0161 | 64.4545
7.5 | 1.093 | 0.01825 | -0.0109 | 59.8904
8 | 1.1239 | 0.02037 | -0.0066 | 55.1743
8.5 | 1.1534 | 0.02287 | -0.0028 | 50.4329
9 | 1.1805 | 0.02572 | 0.0007 | 45.8981
9.5 | 1.2047 | 0.02895 | 0.004 | 41.6131
10 | 1.2244 | 0.03266 | 0.007 | 37.4893
10.5 | 1.2386 | 0.03696 | 0.0096 | 33.5119
11 | 1.2567 | 0.04117 | 0.0119 | 30.5247
11.5 | 1.2676 | 0.04611 | 0.0138 | 27.4908
12 | 1.2715 | 0.05181 | 0.0152 | 24.5416
12.5 | 1.28 | 0.05735 | 0.0163 | 22.3191
13 | 1.2782 | 0.06396 | 0.0167 | 19.9844
13.5 | 1.279 | 0.07055 | 0.0168 | 18.129
14 | 1.2729 | 0.07797 | 0.0162 | 16.3255
14.5 | 1.2672 | 0.08557 | 0.0152 | 14.8089
15 | 1.2574 | 0.09376 | 0.0135 | 13.4108
15.5 | 1.2474 | 0.10223 | 0.0113 | 12.2019
16 | 1.2352 | 0.11118 | 0.0083 | 11.1099
16.5 | 1.2227 | 0.12047 | 0.0047 | 10.1494
17 | 1.2095 | 0.13015 | 0.0004 | 9.2931
17.5 | 1.1927 | 0.14069 | -0.0051 | 8.4775

## 41. Re 1M Mach 0.00 (1)
BIGFOIL.COM POLAR EXPORT
GA 30A318
GA 30A318 |  |  |  | Cl Max: | 1.952 | at alpha= | 18.5 | deg
JavaFoil+Calcfoil stall+Eppler ext transition |  |  |  | L/D Max: | 78.604 | at alpha= | 7.5 | deg
Re: | 1000000 |  |  | Cd Min: | 0.01148 | at alpha= | 3 | deg
Mach: | 0 |  |  | Cl=0 at alpha= | -2.3438 | deg
|  |  |  | @ Cl=0.1, Cd= | 0.011707
|  |  |  | @ Cl=0.4, Cd= | 0.011633
|  |  |  | @ Cl=0.6, Cd= | 0.012016
alpha (deg) | Cl | Cd | Cm | Cl/Cd
-20 | -1.212 | 0.14484 | -0.015 | -8.366
-19.5 | -1.22 | 0.13337 | -0.016 | -9.151
-19 | -1.222 | 0.12681 | -0.016 | -9.633
-18.5 | -1.226 | 0.11586 | -0.017 | -10.579
-18 | -1.226 | 0.10723 | -0.018 | -11.436
-17.5 | -1.223 | 0.09847 | -0.019 | -12.423
-17 | -1.218 | 0.09036 | -0.02 | -13.477
-16.5 | -1.21 | 0.08285 | -0.021 | -14.6
-16 | -1.2 | 0.07465 | -0.022 | -16.074
-15.5 | -1.186 | 0.06816 | -0.023 | -17.405
-15 | -1.173 | 0.06066 | -0.024 | -19.33
-14.5 | -1.156 | 0.05357 | -0.025 | -21.588
-14 | -1.137 | 0.0482 | -0.026 | -23.58
-13.5 | -1.118 | 0.04187 | -0.027 | -26.699
-13 | -1.102 | 0.035 | -0.028 | -31.485
-12.5 | -1.085 | 0.02908 | -0.03 | -37.331
-12 | -1.063 | 0.02502 | -0.031 | -42.484
-11.5 | -1.032 | 0.02261 | -0.032 | -45.646
-11 | -0.995 | 0.02059 | -0.033 | -48.321
-10.5 | -0.963 | 0.01911 | -0.035 | -50.381
-10 | -0.912 | 0.01828 | -0.035 | -49.916
-9.5 | -0.86 | 0.01761 | -0.036 | -48.839
-9 | -0.806 | 0.01749 | -0.037 | -46.101
-8.5 | -0.751 | 0.0168 | -0.038 | -44.711
-8 | -0.695 | 0.0154 | -0.038 | -45.101
-7.5 | -0.637 | 0.01493 | -0.039 | -42.644
-7 | -0.578 | 0.01453 | -0.04 | -39.763
-6.5 | -0.518 | 0.01423 | -0.041 | -36.391
-6 | -0.457 | 0.01435 | -0.041 | -31.854
-5.5 | -0.396 | 0.0139 | -0.042 | -28.48
-5 | -0.334 | 0.01347 | -0.043 | -24.79
-4.5 | -0.272 | 0.01298 | -0.044 | -20.935
-4 | -0.209 | 0.01283 | -0.045 | -16.287
-3.5 | -0.146 | 0.0126 | -0.045 | -11.59
-3 | -0.083 | 0.01211 | -0.046 | -6.855
-2.5 | -0.02 | 0.01177 | -0.047 | -1.675
-2 | 0.044 | 0.01184 | -0.048 | 3.687
-1.5 | 0.107 | 0.01169 | -0.048 | 9.162
-1 | 0.171 | 0.01176 | -0.049 | 14.499
-0.5 | 0.234 | 0.01172 | -0.05 | 19.961
0 | 0.299 | 0.01154 | -0.051 | 25.936
0.5 | 0.363 | 0.01154 | -0.052 | 31.438
1 | 0.427 | 0.0117 | -0.052 | 36.462
1.5 | 0.49 | 0.01224 | -0.053 | 40.019
2 | 0.553 | 0.01195 | -0.054 | 46.313
2.5 | 0.617 | 0.01204 | -0.055 | 51.211
3 | 0.68 | 0.01148 | -0.056 | 59.225
3.5 | 0.743 | 0.01186 | -0.056 | 62.622
4 | 0.805 | 0.01214 | -0.057 | 66.334
4.5 | 0.868 | 0.01262 | -0.058 | 68.779
5 | 0.93 | 0.01296 | -0.059 | 71.724
5.5 | 0.991 | 0.01356 | -0.059 | 73.114
6 | 1.053 | 0.01404 | -0.06 | 74.959
6.5 | 1.114 | 0.01455 | -0.061 | 76.554
7 | 1.174 | 0.01513 | -0.062 | 77.584
7.5 | 1.234 | 0.0157 | -0.062 | 78.604
8 | 1.293 | 0.01651 | -0.063 | 78.318
8.5 | 1.352 | 0.01726 | -0.064 | 78.286
9 | 1.409 | 0.01809 | -0.065 | 77.879
9.5 | 1.465 | 0.01921 | -0.065 | 76.281
10 | 1.487 | 0.02119 | -0.065 | 70.21
10.5 | 1.536 | 0.02221 | -0.065 | 69.187
11 | 1.584 | 0.02336 | -0.066 | 67.776
11.5 | 1.628 | 0.02458 | -0.066 | 66.207
12 | 1.67 | 0.02601 | -0.066 | 64.179
12.5 | 1.71 | 0.02749 | -0.067 | 62.186
13 | 1.747 | 0.02919 | -0.067 | 59.855
13.5 | 1.782 | 0.03105 | -0.068 | 57.411
14 | 1.814 | 0.0331 | -0.068 | 54.782
14.5 | 1.842 | 0.03545 | -0.068 | 51.958
15 | 1.868 | 0.03797 | -0.069 | 49.191
15.5 | 1.89 | 0.04081 | -0.069 | 46.314
16 | 1.91 | 0.04397 | -0.069 | 43.439
16.5 | 1.925 | 0.04738 | -0.069 | 40.64
17 | 1.937 | 0.05111 | -0.069 | 37.902
17.5 | 1.945 | 0.05558 | -0.069 | 34.989
18 | 1.95 | 0.06006 | -0.07 | 32.468
18.5 | 1.952 | 0.06468 | -0.07 | 30.186
19 | 1.952 | 0.07 | -0.07 | 27.881
19.5 | 1.949 | 0.07549 | -0.07 | 25.814
20 | 1.941 | 0.08205 | -0.07 | 23.658

## 42. Re 1M Mach 0.00 (2)
BIGFOIL.COM POLAR EXPORT
GA 30A318
GA 30A318 |  |  |  | Cl Max: | 1.5812 | at alpha= | 18 | deg
XFOIL ncrit=9 |  |  |  | L/D Max: | 100.393 | at alpha= | 7.5 | deg
Re: | 1000000 |  |  | Cd Min: | 0.10567 | at alpha= | -20 | deg
Mach: | 0 |  |  | Cl=0 at alpha= | -2.3699 | deg
|  |  |  | @ Cl=0.1, Cd= | 0.0076574
|  |  |  | @ Cl=0.4, Cd= | 0.0072649
|  |  |  | @ Cl=0.6, Cd= | 0.0072587
alpha (deg) | Cl | Cd | Cm | Cl/Cd
-20 | -1.0574 | 0.10567 | -0.0446 | -10.0066
-19.5 | -1.0803 | 0.09506 | -0.05 | -11.3644
-19 | -1.1034 | 0.08466 | -0.0553 | -13.0333
-18.5 | -1.1295 | 0.07415 | -0.0605 | -15.2326
-18 | -1.1563 | 0.06396 | -0.0654 | -18.0785
-17.5 | -1.1774 | 0.05479 | -0.0697 | -21.4893
-17 | -1.194 | 0.04617 | -0.0739 | -25.8609
-16.5 | -1.2112 | 0.03756 | -0.0781 | -32.2471
-16 | -1.2108 | 0.03185 | -0.0801 | -38.0157
-15.5 | -1.2003 | 0.02808 | -0.0799 | -42.7457
-15 | -1.1841 | 0.02542 | -0.0783 | -46.5814
-14.5 | -1.1647 | 0.02351 | -0.0755 | -49.5406
-14 | -1.1628 | 0.02171 | -0.0691 | -53.5606
-13.5 | -1.1588 | 0.02045 | -0.0619 | -56.665
-13 | -1.1023 | 0.01916 | -0.0638 | -57.5313
-12.5 | -1.0459 | 0.01791 | -0.0654 | -58.3975
-12 | -0.9883 | 0.01673 | -0.067 | -59.0735
-11.5 | -0.9392 | 0.01592 | -0.0663 | -58.995
-11 | -0.8984 | 0.01504 | -0.0638 | -59.734
-10.5 | -0.8539 | 0.01439 | -0.0618 | -59.3398
-10 | -0.8085 | 0.01372 | -0.0599 | -58.9286
-9.5 | -0.7612 | 0.01312 | -0.0583 | -58.0183
-9 | -0.7114 | 0.01263 | -0.0572 | -56.3262
-8.5 | -0.6609 | 0.01213 | -0.0561 | -54.4847
-8 | -0.61 | 0.01165 | -0.0552 | -52.3605
-7.5 | -0.5578 | 0.0112 | -0.0544 | -49.8036
-7 | -0.5055 | 0.01073 | -0.0537 | -47.1109
-6.5 | -0.4525 | 0.01031 | -0.0531 | -43.8894
-6 | -0.3993 | 0.0099 | -0.0525 | -40.3333
-5.5 | -0.3458 | 0.00952 | -0.052 | -36.3235
-5 | -0.2915 | 0.00915 | -0.0516 | -31.8579
-4.5 | -0.2366 | 0.00883 | -0.0513 | -26.795
-4 | -0.1818 | 0.00856 | -0.051 | -21.2383
-3.5 | -0.1264 | 0.00831 | -0.0508 | -15.2106
-3 | -0.0703 | 0.00811 | -0.0506 | -8.6683
-2.5 | -0.0146 | 0.00796 | -0.0504 | -1.8342
-2 | 0.0415 | 0.00778 | -0.0503 | 5.3342
-1.5 | 0.0979 | 0.00766 | -0.0502 | 12.7807
-1 | 0.1537 | 0.00759 | -0.05 | 20.2503
-0.5 | 0.2104 | 0.00749 | -0.05 | 28.0908
0 | 0.2667 | 0.00743 | -0.0499 | 35.895
0.5 | 0.3223 | 0.00739 | -0.0497 | 43.613
1 | 0.3771 | 0.00733 | -0.0493 | 51.4461
1.5 | 0.4299 | 0.00718 | -0.0486 | 59.8747
2 | 0.4789 | 0.00691 | -0.047 | 69.3054
2.5 | 0.5286 | 0.0069 | -0.0453 | 76.6087
3 | 0.5795 | 0.00714 | -0.0439 | 81.1625
3.5 | 0.6313 | 0.00744 | -0.0428 | 84.8522
4 | 0.6842 | 0.00779 | -0.0419 | 87.8306
5 | 0.7969 | 0.00866 | -0.0421 | 92.0208
5.5 | 0.8703 | 0.00914 | -0.0461 | 95.2188
6 | 0.9398 | 0.00968 | -0.0494 | 97.0868
6.5 | 1.0056 | 0.01022 | -0.0519 | 98.3953
7 | 1.081 | 0.0108 | -0.0566 | 100.0926
7.5 | 1.1485 | 0.01144 | -0.0597 | 100.3934
8 | 1.1725 | 0.01189 | -0.0538 | 98.6123
8.5 | 1.1911 | 0.01235 | -0.0467 | 96.4453
9 | 1.1993 | 0.01279 | -0.0376 | 93.7686
9.5 | 1.2235 | 0.01346 | -0.0321 | 90.899
10 | 1.2546 | 0.01429 | -0.0284 | 87.7957
10.5 | 1.2869 | 0.01527 | -0.0253 | 84.2764
11 | 1.3185 | 0.0164 | -0.0223 | 80.3963
12 | 1.3799 | 0.01909 | -0.0173 | 72.2839
12.5 | 1.4093 | 0.02066 | -0.015 | 68.2139
13 | 1.4356 | 0.02254 | -0.0128 | 63.6912
13.5 | 1.4602 | 0.02463 | -0.0107 | 59.2854
14 | 1.4846 | 0.02684 | -0.0089 | 55.313
14.5 | 1.5025 | 0.02962 | -0.007 | 50.7259
15 | 1.524 | 0.03225 | -0.0056 | 47.2558
15.5 | 1.5378 | 0.03564 | -0.0041 | 43.1481
16 | 1.5534 | 0.039 | -0.003 | 39.8308
16.5 | 1.5631 | 0.04304 | -0.002 | 36.3174
17 | 1.5727 | 0.04725 | -0.0013 | 33.2847
17.5 | 1.576 | 0.05223 | -0.0009 | 30.1742
18 | 1.5812 | 0.05714 | -0.0007 | 27.6724
18.5 | 1.5757 | 0.06343 | -0.0009 | 24.8416
19 | 1.5761 | 0.06914 | -0.0014 | 22.7958
19.5 | 1.5636 | 0.07663 | -0.0025 | 20.4045
20 | 1.5576 | 0.08342 | -0.0037 | 18.6718

## 43. Re 1M Mach 0.10 (1)
BIGFOIL.COM POLAR EXPORT
GA 30A318
GA 30A318 |  |  |  | Cl Max: | 1.937 | at alpha= | 18 | deg
JavaFoil+Calcfoil stall+Eppler ext transition |  |  |  | L/D Max: | 78.409 | at alpha= | 7.5 | deg
Re: | 1000000 |  |  | Cd Min: | 0.01153 | at alpha= | 0 | deg
Mach: | 0.1 |  |  | Cl=0 at alpha= | -2.3438 | deg
|  |  |  | @ Cl=0.1, Cd= | 0.011689
|  |  |  | @ Cl=0.4, Cd= | 0.011775
|  |  |  | @ Cl=0.6, Cd= | 0.012071
alpha (deg) | Cl | Cd | Cm | Cl/Cd
-20 | -1.179 | 0.14923 | -0.015 | -7.9
-19.5 | -1.187 | 0.14067 | -0.015 | -8.435
-19 | -1.194 | 0.13156 | -0.016 | -9.073
-18.5 | -1.201 | 0.12014 | -0.017 | -9.997
-18 | -1.203 | 0.1118 | -0.018 | -10.764
-17.5 | -1.203 | 0.10308 | -0.019 | -11.668
-17 | -1.2 | 0.09429 | -0.02 | -12.726
-16.5 | -1.194 | 0.08611 | -0.021 | -13.87
-16 | -1.186 | 0.07794 | -0.021 | -15.219
-15.5 | -1.174 | 0.07104 | -0.022 | -16.531
-15 | -1.163 | 0.06318 | -0.023 | -18.4
-14.5 | -1.147 | 0.0567 | -0.024 | -20.226
-14 | -1.13 | 0.05016 | -0.026 | -22.521
-13.5 | -1.11 | 0.0442 | -0.027 | -25.113
-13 | -1.095 | 0.03698 | -0.028 | -29.609
-12.5 | -1.079 | 0.03065 | -0.03 | -35.209
-12 | -1.06 | 0.02587 | -0.031 | -40.975
-11.5 | -1.031 | 0.02318 | -0.032 | -44.471
-11 | -0.995 | 0.02093 | -0.033 | -47.556
-10.5 | -0.955 | 0.01954 | -0.034 | -48.879
-10 | -0.915 | 0.01845 | -0.035 | -49.588
-9.5 | -0.863 | 0.01773 | -0.036 | -48.681
-9 | -0.809 | 0.01755 | -0.037 | -46.124
-8.5 | -0.754 | 0.01692 | -0.038 | -44.561
-8 | -0.698 | 0.01546 | -0.038 | -45.115
-7.5 | -0.64 | 0.01502 | -0.039 | -42.567
-7 | -0.58 | 0.01462 | -0.04 | -39.698
-6.5 | -0.52 | 0.01426 | -0.041 | -36.479
-6 | -0.459 | 0.01479 | -0.042 | -31.042
-5.5 | -0.398 | 0.01429 | -0.042 | -27.819
-5 | -0.336 | 0.01357 | -0.043 | -24.721
-4.5 | -0.273 | 0.01301 | -0.044 | -20.983
-4 | -0.21 | 0.01246 | -0.045 | -16.854
-3.5 | -0.147 | 0.01259 | -0.046 | -11.661
-3 | -0.083 | 0.01218 | -0.046 | -6.847
-2.5 | -0.02 | 0.01179 | -0.047 | -1.681
-2 | 0.044 | 0.01182 | -0.048 | 3.712
-1.5 | 0.108 | 0.01167 | -0.049 | 9.221
-1 | 0.171 | 0.01182 | -0.05 | 14.498
-0.5 | 0.235 | 0.01171 | -0.05 | 20.083
0 | 0.301 | 0.01153 | -0.051 | 26.083
0.5 | 0.365 | 0.01183 | -0.052 | 30.842
1 | 0.429 | 0.01173 | -0.053 | 36.527
1.5 | 0.492 | 0.01224 | -0.053 | 40.22
2 | 0.556 | 0.01194 | -0.054 | 46.564
2.5 | 0.62 | 0.01213 | -0.055 | 51.079
3 | 0.683 | 0.01153 | -0.056 | 59.263
3.5 | 0.746 | 0.01183 | -0.057 | 63.066
4 | 0.809 | 0.01221 | -0.057 | 66.286
4.5 | 0.872 | 0.01258 | -0.058 | 69.321
5 | 0.934 | 0.01304 | -0.059 | 71.663
5.5 | 0.996 | 0.01367 | -0.06 | 72.893
6 | 1.058 | 0.01412 | -0.06 | 74.89
6.5 | 1.119 | 0.01466 | -0.061 | 76.3
7 | 1.18 | 0.01522 | -0.062 | 77.504
7.5 | 1.24 | 0.01581 | -0.063 | 78.409
8 | 1.299 | 0.01667 | -0.063 | 77.955
8.5 | 1.358 | 0.01742 | -0.064 | 77.923
9 | 1.415 | 0.01831 | -0.065 | 77.287
9.5 | 1.442 | 0.02046 | -0.064 | 70.497
10 | 1.492 | 0.02143 | -0.065 | 69.649
10.5 | 1.541 | 0.02248 | -0.065 | 68.557
11 | 1.588 | 0.02367 | -0.066 | 67.101
11.5 | 1.632 | 0.02496 | -0.066 | 65.374
12 | 1.673 | 0.02644 | -0.067 | 63.293
12.5 | 1.713 | 0.02798 | -0.067 | 61.225
13 | 1.751 | 0.02968 | -0.067 | 58.985
13.5 | 1.785 | 0.03158 | -0.068 | 56.507
14 | 1.815 | 0.03382 | -0.068 | 53.651
14.5 | 1.842 | 0.03625 | -0.068 | 50.811
15 | 1.867 | 0.03891 | -0.069 | 47.975
15.5 | 1.888 | 0.04187 | -0.069 | 45.082
16 | 1.906 | 0.04499 | -0.069 | 42.369
16.5 | 1.919 | 0.04877 | -0.069 | 39.354
17 | 1.929 | 0.05274 | -0.069 | 36.576
17.5 | 1.934 | 0.05749 | -0.07 | 33.64
18 | 1.937 | 0.06206 | -0.07 | 31.208
18.5 | 1.936 | 0.06718 | -0.07 | 28.824
19 | 1.933 | 0.07266 | -0.07 | 26.599
19.5 | 1.926 | 0.07852 | -0.07 | 24.531
20 | 1.917 | 0.08522 | -0.07 | 22.49

## 44. Re 1M Mach 0.10 (2)
BIGFOIL.COM POLAR EXPORT
GA 30A318
GA 30A318 |  |  |  | Cl Max: | 1.5687 | at alpha= | 18 | deg
XFOIL ncrit=9 |  |  |  | L/D Max: | 99.5055 | at alpha= | 7 | deg
Re: | 1000000 |  |  | Cd Min: | 0.11238 | at alpha= | -20 | deg
Mach: | 0.1 |  |  | Cl=0 at alpha= | -2.3706 | deg
|  |  |  | @ Cl=0.1, Cd= | 0.0077069
|  |  |  | @ Cl=0.4, Cd= | 0.0072804
|  |  |  | @ Cl=0.6, Cd= | 0.0072774
alpha (deg) | Cl | Cd | Cm | Cl/Cd
-20 | -1.025 | 0.11238 | -0.0422 | -9.1208
-19.5 | -1.0453 | 0.10197 | -0.0477 | -10.2511
-19 | -1.0676 | 0.09154 | -0.053 | -11.6627
-18.5 | -1.0927 | 0.08092 | -0.0584 | -13.5035
-18 | -1.1185 | 0.07057 | -0.0635 | -15.8495
-17.5 | -1.1436 | 0.06075 | -0.0682 | -18.8247
-17 | -1.1619 | 0.05191 | -0.0724 | -22.383
-16.5 | -1.185 | 0.04248 | -0.077 | -27.8955
-16 | -1.1938 | 0.03503 | -0.0806 | -34.0794
-15.5 | -1.1886 | 0.03014 | -0.0816 | -39.436
-15 | -1.1754 | 0.02684 | -0.0808 | -43.7928
-14.5 | -1.1583 | 0.02448 | -0.0785 | -47.3162
-14 | -1.1452 | 0.02267 | -0.0741 | -50.5161
-13.5 | -1.1589 | 0.02113 | -0.0643 | -54.8462
-13 | -1.1052 | 0.01962 | -0.0659 | -56.3303
-12.5 | -1.0475 | 0.01844 | -0.0676 | -56.8059
-12 | -0.9925 | 0.01703 | -0.0688 | -58.2795
-11.5 | -0.9427 | 0.01617 | -0.0681 | -58.2993
-11 | -0.9026 | 0.01525 | -0.0653 | -59.1869
-10.5 | -0.8575 | 0.01462 | -0.0632 | -58.6525
-10 | -0.8131 | 0.01387 | -0.0611 | -58.6229
-9.5 | -0.7651 | 0.01329 | -0.0595 | -57.5696
-9 | -0.7151 | 0.01278 | -0.0582 | -55.9546
-8.5 | -0.665 | 0.01222 | -0.057 | -54.419
-8 | -0.6136 | 0.01173 | -0.056 | -52.3103
-7 | -0.5083 | 0.01083 | -0.0544 | -46.9344
-6.5 | -0.4551 | 0.01039 | -0.0537 | -43.8017
-6 | -0.4016 | 0.00996 | -0.0531 | -40.3213
-5.5 | -0.3477 | 0.00957 | -0.0526 | -36.3323
-5 | -0.2933 | 0.00921 | -0.0521 | -31.8458
-4.5 | -0.2381 | 0.00887 | -0.0518 | -26.8433
-4 | -0.1828 | 0.00859 | -0.0514 | -21.2806
-3.5 | -0.1271 | 0.00835 | -0.0511 | -15.2216
-3 | -0.0706 | 0.00815 | -0.051 | -8.6626
-2.5 | -0.0146 | 0.00798 | -0.0508 | -1.8296
-2 | 0.0418 | 0.00781 | -0.0506 | 5.3521
-1 | 0.1547 | 0.00761 | -0.0503 | 20.3285
-0.5 | 0.2117 | 0.00753 | -0.0502 | 28.1142
0 | 0.2682 | 0.00745 | -0.0501 | 36
0.5 | 0.3244 | 0.00742 | -0.0499 | 43.7197
1.5 | 0.4327 | 0.00722 | -0.0488 | 59.9307
2 | 0.482 | 0.00696 | -0.0472 | 69.2529
3 | 0.5825 | 0.00718 | -0.044 | 81.1281
3.5 | 0.6346 | 0.00747 | -0.0428 | 84.9531
4 | 0.6874 | 0.00784 | -0.0418 | 87.6786
4.5 | 0.7422 | 0.00827 | -0.0414 | 89.7461
5 | 0.801 | 0.0087 | -0.042 | 92.069
5.5 | 0.8745 | 0.00921 | -0.0459 | 94.9511
6 | 0.9442 | 0.00978 | -0.0491 | 96.544
6.5 | 1.0111 | 0.0103 | -0.0517 | 98.165
7 | 1.0866 | 0.01092 | -0.0563 | 99.5055
7.5 | 1.1509 | 0.01157 | -0.0587 | 99.4728
8.5 | 1.1865 | 0.01247 | -0.044 | 95.1484
9 | 1.1974 | 0.01295 | -0.0355 | 92.4633
9.5 | 1.2244 | 0.01368 | -0.0306 | 89.5029
10 | 1.2563 | 0.01456 | -0.027 | 86.2843
10.5 | 1.2888 | 0.01558 | -0.0238 | 82.7214
11 | 1.3207 | 0.01677 | -0.021 | 78.7537
11.5 | 1.351 | 0.01815 | -0.0182 | 74.4353
12 | 1.3803 | 0.01971 | -0.0157 | 70.0304
12.5 | 1.4099 | 0.02135 | -0.0135 | 66.0375
13 | 1.4364 | 0.0233 | -0.0113 | 61.6481
13.5 | 1.4585 | 0.02565 | -0.0091 | 56.8616
14 | 1.4835 | 0.02791 | -0.0074 | 53.153
14.5 | 1.5017 | 0.03077 | -0.0056 | 48.804
15 | 1.5203 | 0.03374 | -0.0041 | 45.0593
15.5 | 1.5352 | 0.03714 | -0.0027 | 41.3355
16 | 1.5471 | 0.04098 | -0.0016 | 37.7526
16.5 | 1.5576 | 0.04506 | -0.0007 | 34.5672
17 | 1.5639 | 0.04971 | -0.0001 | 31.4605
17.5 | 1.5677 | 0.05478 | 0.0002 | 28.6181
18 | 1.5687 | 0.06028 | 0.0002 | 26.0236
18.5 | 1.5648 | 0.06651 | -0.0001 | 23.5273
19 | 1.5605 | 0.07293 | -0.0008 | 21.3972
19.5 | 1.5455 | 0.08084 | -0.0021 | 19.118
20 | 1.5392 | 0.0878 | -0.0035 | 17.5308

## 45. Re 1M Mach 0.25 (1)
BIGFOIL.COM POLAR EXPORT
GA 30A318
GA 30A318 |  |  |  | Cl Max: | 1.864 | at alpha= | 16 | deg
JavaFoil+Calcfoil stall+Eppler ext transition |  |  |  | L/D Max: | 76.589 | at alpha= | 7.5 | deg
Re: | 1000000 |  |  | Cd Min: | 0.01168 | at alpha= | 0 | deg
Mach: | 0.25 |  |  | Cl=0 at alpha= | -2.3462 | deg
|  |  |  | @ Cl=0.1, Cd= | 0.011848
|  |  |  | @ Cl=0.4, Cd= | 0.012085
|  |  |  | @ Cl=0.6, Cd= | 0.012218
alpha (deg) | Cl | Cd | Cm | Cl/Cd
-20 | -0.904 | 0.18231 | -0.013 | -4.956
-19.5 | -0.939 | 0.1696 | -0.014 | -5.535
-19 | -0.972 | 0.16036 | -0.015 | -6.06
-18.5 | -0.999 | 0.15229 | -0.015 | -6.558
-18 | -1.026 | 0.13954 | -0.016 | -7.35
-17.5 | -1.045 | 0.12928 | -0.017 | -8.087
-17 | -1.06 | 0.11972 | -0.018 | -8.853
-16.5 | -1.071 | 0.11049 | -0.019 | -9.692
-16 | -1.078 | 0.10049 | -0.02 | -10.73
-15.5 | -1.081 | 0.09113 | -0.021 | -11.866
-15 | -1.081 | 0.08215 | -0.022 | -13.164
-14.5 | -1.079 | 0.07286 | -0.024 | -14.807
-14 | -1.074 | 0.06368 | -0.025 | -16.861
-13.5 | -1.065 | 0.05574 | -0.026 | -19.106
-13 | -1.051 | 0.04917 | -0.027 | -21.369
-12.5 | -1.034 | 0.04281 | -0.029 | -24.154
-12 | -1.02 | 0.03516 | -0.03 | -29.021
-11.5 | -1.007 | 0.02896 | -0.032 | -34.773
-11 | -0.987 | 0.02394 | -0.034 | -41.246
-10.5 | -0.955 | 0.02157 | -0.035 | -44.29
-10 | -0.916 | 0.01988 | -0.036 | -46.096
-9.5 | -0.878 | 0.01865 | -0.037 | -47.048
-9 | -0.825 | 0.01783 | -0.038 | -46.243
-8.5 | -0.77 | 0.01761 | -0.039 | -43.718
-8 | -0.713 | 0.01596 | -0.04 | -44.669
-7.5 | -0.655 | 0.01542 | -0.04 | -42.434
-7 | -0.594 | 0.01498 | -0.041 | -39.689
-6.5 | -0.533 | 0.01453 | -0.042 | -36.694
-6 | -0.471 | 0.01413 | -0.043 | -33.32
-5.5 | -0.408 | 0.01416 | -0.044 | -28.817
-5 | -0.344 | 0.01373 | -0.044 | -25.078
-4.5 | -0.28 | 0.01315 | -0.045 | -21.32
-4 | -0.216 | 0.01263 | -0.046 | -17.08
-3.5 | -0.151 | 0.01262 | -0.047 | -11.951
-3 | -0.086 | 0.0123 | -0.048 | -6.962
-2.5 | -0.02 | 0.01188 | -0.048 | -1.714
-2 | 0.045 | 0.01194 | -0.049 | 3.774
-1.5 | 0.111 | 0.01183 | -0.05 | 9.35
-1 | 0.176 | 0.01195 | -0.051 | 14.731
-0.5 | 0.241 | 0.01194 | -0.052 | 20.224
0 | 0.309 | 0.01168 | -0.052 | 26.451
0.5 | 0.375 | 0.01202 | -0.053 | 31.173
1 | 0.44 | 0.01219 | -0.054 | 36.126
1.5 | 0.506 | 0.0121 | -0.055 | 41.829
2 | 0.571 | 0.01213 | -0.056 | 47.114
2.5 | 0.637 | 0.01233 | -0.057 | 51.63
3 | 0.702 | 0.01185 | -0.057 | 59.235
3.5 | 0.767 | 0.01212 | -0.058 | 63.241
4 | 0.831 | 0.01248 | -0.059 | 66.594
4.5 | 0.895 | 0.01301 | -0.06 | 68.83
5 | 0.959 | 0.01343 | -0.061 | 71.441
5.5 | 1.023 | 0.01406 | -0.061 | 72.743
6 | 1.086 | 0.01458 | -0.062 | 74.459
6.5 | 1.148 | 0.01518 | -0.063 | 75.622
7 | 1.21 | 0.01582 | -0.064 | 76.484
7.5 | 1.271 | 0.0166 | -0.064 | 76.589
8 | 1.332 | 0.01743 | -0.065 | 76.4
8.5 | 1.391 | 0.01828 | -0.066 | 76.093
9 | 1.418 | 0.02071 | -0.065 | 68.493
9.5 | 1.47 | 0.02174 | -0.066 | 67.612
10 | 1.519 | 0.02288 | -0.066 | 66.392
10.5 | 1.567 | 0.02416 | -0.067 | 64.873
11 | 1.612 | 0.02561 | -0.067 | 62.932
11.5 | 1.653 | 0.02721 | -0.068 | 60.736
12 | 1.692 | 0.02897 | -0.068 | 58.39
12.5 | 1.728 | 0.03095 | -0.068 | 55.826
13 | 1.761 | 0.03307 | -0.069 | 53.251
13.5 | 1.79 | 0.03553 | -0.069 | 50.391
14 | 1.813 | 0.03842 | -0.069 | 47.19
14.5 | 1.833 | 0.04147 | -0.07 | 44.198
15 | 1.848 | 0.04491 | -0.07 | 41.148
15.5 | 1.858 | 0.04883 | -0.07 | 38.051
16 | 1.864 | 0.05339 | -0.07 | 34.908
16.5 | 1.863 | 0.05855 | -0.07 | 31.812
17 | 1.855 | 0.0644 | -0.07 | 28.804
17.5 | 1.843 | 0.07027 | -0.07 | 26.235
18 | 1.826 | 0.077 | -0.07 | 23.715
18.5 | 1.803 | 0.08438 | -0.069 | 21.364
19 | 1.771 | 0.09429 | -0.069 | 18.781
19.5 | 1.736 | 0.10435 | -0.068 | 16.632
20 | 1.698 | 0.115 | -0.068 | 14.761

## 46. Re 1M Mach 0.25 (2)
BIGFOIL.COM POLAR EXPORT
GA 30A318
GA 30A318 |  |  |  | Cl Max: | 1.5103 | at alpha= | 16.5 | deg
XFOIL ncrit=9 |  |  |  | L/D Max: | 96.4853 | at alpha= | 7 | deg
Re: | 1000000 |  |  | Cd Min: | 0.13818 | at alpha= | -19.5 | deg
Mach: | 0.25 |  |  | Cl=0 at alpha= | -2.3723 | deg
|  |  |  | @ Cl=0.1, Cd= | 0.0078444
|  |  |  | @ Cl=0.4, Cd= | 0.0075395
|  |  |  | @ Cl=0.6, Cd= | 0.0074063
alpha (deg) | Cl | Cd | Cm | Cl/Cd
-19.5 | -0.8682 | 0.13818 | -0.0328 | -6.2831
-19 | -0.8906 | 0.12642 | -0.0397 | -7.0448
-18.5 | -0.9155 | 0.11469 | -0.0463 | -7.9824
-18 | -0.9389 | 0.10355 | -0.0523 | -9.0671
-17.5 | -0.9641 | 0.0925 | -0.0581 | -10.4227
-17 | -0.9891 | 0.0818 | -0.0637 | -12.0917
-16.5 | -1.0134 | 0.07156 | -0.0689 | -14.1615
-16 | -1.0469 | 0.06092 | -0.074 | -17.1848
-15.5 | -1.0762 | 0.05081 | -0.0789 | -21.1809
-15 | -1.0924 | 0.04204 | -0.0834 | -25.9848
-14.5 | -1.0946 | 0.03498 | -0.0869 | -31.2922
-14 | -1.0899 | 0.02974 | -0.0881 | -36.6476
-13.5 | -1.0829 | 0.02613 | -0.0862 | -41.4428
-13 | -1.091 | 0.02371 | -0.0792 | -46.0143
-12.5 | -1.0541 | 0.02115 | -0.0792 | -49.8392
-12 | -1.0006 | 0.01939 | -0.0801 | -51.6039
-11.5 | -0.9555 | 0.01778 | -0.0788 | -53.7402
-11 | -0.9173 | 0.01674 | -0.0751 | -54.7969
-10.5 | -0.878 | 0.01575 | -0.0714 | -55.746
-10 | -0.8333 | 0.01495 | -0.0685 | -55.7391
-9.5 | -0.7866 | 0.01414 | -0.0661 | -55.6294
-9 | -0.7361 | 0.01351 | -0.0641 | -54.4856
-8.5 | -0.6845 | 0.01291 | -0.0624 | -53.0209
-8 | -0.6323 | 0.01231 | -0.0609 | -51.3647
-7.5 | -0.5786 | 0.01178 | -0.0596 | -49.1171
-7 | -0.5241 | 0.0113 | -0.0584 | -46.3805
-6.5 | -0.4697 | 0.01081 | -0.0573 | -43.4505
-6 | -0.4142 | 0.01033 | -0.0564 | -40.0968
-5.5 | -0.3584 | 0.00988 | -0.0556 | -36.2753
-5 | -0.3023 | 0.00948 | -0.0549 | -31.8882
-4.5 | -0.2457 | 0.00913 | -0.0542 | -26.9113
-4 | -0.1882 | 0.0088 | -0.0538 | -21.3864
-3.5 | -0.1309 | 0.00854 | -0.0533 | -15.3279
-3 | -0.073 | 0.00832 | -0.0529 | -8.774
-2 | 0.0433 | 0.00799 | -0.0523 | 5.4193
-1.5 | 0.1017 | 0.00784 | -0.0521 | 12.9719
-1 | 0.1605 | 0.00775 | -0.0519 | 20.7097
-0.5 | 0.2183 | 0.00767 | -0.0516 | 28.4615
0 | 0.2766 | 0.00764 | -0.0513 | 36.2042
0.5 | 0.3346 | 0.00758 | -0.051 | 44.1425
1 | 0.3917 | 0.00755 | -0.0506 | 51.8808
1.5 | 0.4468 | 0.00748 | -0.0498 | 59.7326
2 | 0.498 | 0.00729 | -0.0482 | 68.3128
2.5 | 0.5472 | 0.00718 | -0.0459 | 76.2117
3 | 0.599 | 0.0074 | -0.0441 | 80.9459
3.5 | 0.6515 | 0.00773 | -0.0425 | 84.282
4 | 0.7052 | 0.0081 | -0.0412 | 87.0617
4.5 | 0.7614 | 0.00855 | -0.0405 | 89.0526
5 | 0.8212 | 0.00907 | -0.0407 | 90.5402
5.5 | 0.8975 | 0.00962 | -0.0446 | 93.2952
6 | 0.9687 | 0.01024 | -0.0475 | 94.5996
6.5 | 1.0394 | 0.01087 | -0.0503 | 95.621
7 | 1.1173 | 0.01158 | -0.0547 | 96.4853
7.5 | 1.1589 | 0.01218 | -0.0517 | 95.1478
8 | 1.1589 | 0.01257 | -0.0404 | 92.1957
8.5 | 1.1719 | 0.01318 | -0.0319 | 88.915
9 | 1.1996 | 0.01403 | -0.0267 | 85.5025
9.5 | 1.2317 | 0.01508 | -0.0228 | 81.6777
10 | 1.2645 | 0.0163 | -0.0194 | 77.5767
10.5 | 1.2964 | 0.01772 | -0.0162 | 73.1603
11 | 1.3263 | 0.01941 | -0.0133 | 68.3308
11.5 | 1.3563 | 0.02123 | -0.0107 | 63.886
12 | 1.385 | 0.02327 | -0.0083 | 59.5187
12.5 | 1.4098 | 0.02567 | -0.0059 | 54.9201
13 | 1.4302 | 0.02853 | -0.0036 | 50.1297
13.5 | 1.453 | 0.03133 | -0.0017 | 46.3773
14 | 1.4692 | 0.03479 | 0.0001 | 42.2305
14.5 | 1.4843 | 0.03849 | 0.0016 | 38.5633
15 | 1.4962 | 0.04265 | 0.0029 | 35.0809
15.5 | 1.5036 | 0.04734 | 0.0039 | 31.7617
16 | 1.5101 | 0.05233 | 0.0046 | 28.8573
16.5 | 1.5103 | 0.05806 | 0.0049 | 26.0127
17 | 1.5099 | 0.06409 | 0.0048 | 23.5591
17.5 | 1.5042 | 0.07081 | 0.0044 | 21.2428
18 | 1.4942 | 0.07825 | 0.0034 | 19.0952
18.5 | 1.4851 | 0.0857 | 0.0021 | 17.3291
19 | 1.4647 | 0.09474 | -0.0001 | 15.4602
19.5 | 1.4553 | 0.10251 | -0.0022 | 14.1967
20 | 1.4338 | 0.11207 | -0.0054 | 12.7938

## 47. Re 1M Mach 0.50 (1)
BIGFOIL.COM POLAR EXPORT
GA 30A318
GA 30A318 |  |  |  | Cl Max: | 1.62 | at alpha= | 11 | deg
JavaFoil+Calcfoil stall+Eppler ext transition |  |  |  | L/D Max: | 71.356 | at alpha= | 6 | deg
Re: | 1000000 |  |  | Cd Min: | 0.01231 | at alpha= | -1 | deg
Mach: | 0.5 |  |  | Cl=0 at alpha= | -2.3425 | deg
|  |  |  | @ Cl=0.1, Cd= | 0.012479
|  |  |  | @ Cl=0.4, Cd= | 0.012616
|  |  |  | @ Cl=0.6, Cd= | 0.013265
alpha (deg) | Cl | Cd | Cm | Cl/Cd
-20 | -1.036 | 0.20641 | -0.015 | -5.021
-19.5 | -1.008 | 0.20936 | -0.016 | -4.816
-19 | -0.981 | 0.2015 | -0.016 | -4.868
-18.5 | -0.949 | 0.18928 | -0.016 | -5.015
-18 | -0.92 | 0.18759 | -0.016 | -4.902
-17.5 | -0.89 | 0.17951 | -0.016 | -4.958
-17 | -0.862 | 0.17693 | -0.017 | -4.87
-16.5 | -0.833 | 0.17089 | -0.017 | -4.872
-16 | -0.804 | 0.16245 | -0.018 | -4.95
-15.5 | -0.778 | 0.16424 | -0.019 | -4.735
-15 | -0.746 | 0.1558 | -0.018 | -4.791
-14.5 | -0.716 | 0.15296 | -0.018 | -4.679
-14 | -0.686 | 0.13972 | -0.018 | -4.911
-13.5 | -0.657 | 0.13798 | -0.018 | -4.763
-13 | -0.628 | 0.13107 | -0.019 | -4.79
-12.5 | -0.599 | 0.12721 | -0.019 | -4.705
-12 | -0.57 | 0.1197 | -0.02 | -4.765
-11.5 | -0.539 | 0.10907 | -0.018 | -4.939
-11 | -0.509 | 0.10445 | -0.018 | -4.875
-10.5 | -0.481 | 0.09223 | -0.019 | -5.212
-10 | -0.667 | 0.06824 | -0.028 | -9.768
-9.5 | -0.749 | 0.04533 | -0.035 | -16.517
-9 | -0.765 | 0.03388 | -0.038 | -22.577
-8.5 | -0.771 | 0.02431 | -0.041 | -31.732
-8 | -0.745 | 0.02075 | -0.043 | -35.927
-7.5 | -0.708 | 0.01878 | -0.045 | -37.686
-7 | -0.649 | 0.01711 | -0.046 | -37.903
-6.5 | -0.586 | 0.01623 | -0.047 | -36.085
-6 | -0.52 | 0.01557 | -0.048 | -33.381
-5.5 | -0.452 | 0.01494 | -0.049 | -30.234
-5 | -0.382 | 0.01427 | -0.05 | -26.801
-4.5 | -0.312 | 0.01446 | -0.05 | -21.557
-4 | -0.24 | 0.01403 | -0.051 | -17.126
-3.5 | -0.168 | 0.01331 | -0.052 | -12.625
-3 | -0.096 | 0.0131 | -0.053 | -7.293
-2.5 | -0.023 | 0.01252 | -0.054 | -1.815
-2 | 0.05 | 0.01276 | -0.055 | 3.945
-1.5 | 0.123 | 0.01235 | -0.056 | 9.999
-1 | 0.197 | 0.01231 | -0.057 | 15.967
-0.5 | 0.27 | 0.01233 | -0.058 | 21.874
0 | 0.345 | 0.01272 | -0.059 | 27.14
0.5 | 0.419 | 0.01258 | -0.06 | 33.276
1 | 0.492 | 0.01296 | -0.06 | 37.933
1.5 | 0.565 | 0.01338 | -0.061 | 42.217
2 | 0.638 | 0.01314 | -0.062 | 48.525
2.5 | 0.71 | 0.01334 | -0.063 | 53.269
3 | 0.783 | 0.01372 | -0.064 | 57.057
3.5 | 0.855 | 0.01337 | -0.065 | 63.893
4 | 0.926 | 0.01397 | -0.066 | 66.276
4.5 | 0.997 | 0.0146 | -0.067 | 68.288
5 | 1.067 | 0.01521 | -0.068 | 70.159
5.5 | 1.136 | 0.01603 | -0.069 | 70.888
6 | 1.204 | 0.01688 | -0.069 | 71.356
6.5 | 1.271 | 0.01816 | -0.07 | 70.013
7 | 1.306 | 0.02057 | -0.069 | 63.465
7.5 | 1.363 | 0.0221 | -0.07 | 61.65
8 | 1.415 | 0.02436 | -0.07 | 58.085
8.5 | 1.464 | 0.02618 | -0.071 | 55.916
9 | 1.509 | 0.0283 | -0.071 | 53.314
9.5 | 1.548 | 0.03083 | -0.071 | 50.208
10 | 1.581 | 0.0336 | -0.072 | 47.052
10.5 | 1.607 | 0.03691 | -0.072 | 43.532
11 | 1.62 | 0.04087 | -0.072 | 39.633
11.5 | 1.609 | 0.04674 | -0.072 | 34.416
12 | 1.568 | 0.05457 | -0.071 | 28.734
12.5 | 1.47 | 0.06588 | -0.07 | 22.307
13 | 0.936 | 0.1139 | -0.059 | 8.22
13.5 | 0.93 | 0.13794 | -0.045 | 6.74
14 | 0.965 | 0.14641 | -0.05 | 6.594
14.5 | 0.998 | 0.15493 | -0.052 | 6.44
15 | 1.017 | 0.16109 | -0.048 | 6.315
15.5 | 1.047 | 0.16832 | -0.049 | 6.218
16 | 1.077 | 0.17407 | -0.051 | 6.184

## 48. Re 1M Mach 0.50 (2)
BIGFOIL.COM POLAR EXPORT
GA 30A318
GA 30A318 |  |  |  | Cl Max: | 1.3243 | at alpha= | 12.5 | deg
XFOIL ncrit=9 |  |  |  | L/D Max: | 81.3163 | at alpha= | 5 | deg
Re: | 1000000 |  |  | Cd Min: | 0.14789 | at alpha= | -15 | deg
Mach: | 0.5 |  |  | Cl=0 at alpha= | -2.3832 | deg
|  |  |  | @ Cl=0.1, Cd= | 0.0085816
|  |  |  | @ Cl=0.4, Cd= | 0.0083635
|  |  |  | @ Cl=0.6, Cd= | 0.0086373
alpha (deg) | Cl | Cd | Cm | Cl/Cd
-15 | -0.4584 | 0.14789 | -0.0402 | -3.0996
-14.5 | -0.4465 | 0.14012 | -0.0442 | -3.1866
-14 | -0.5407 | 0.11531 | -0.0581 | -4.6891
-13.5 | -0.5738 | 0.10227 | -0.0655 | -5.6106
-13 | -0.6148 | 0.08905 | -0.0731 | -6.904
-12.5 | -0.6565 | 0.07661 | -0.0802 | -8.5694
-12 | -0.6994 | 0.06519 | -0.0862 | -10.7286
-11 | -0.7531 | 0.04286 | -0.1031 | -17.5712
-10.5 | -0.7659 | 0.03334 | -0.1095 | -22.9724
-10 | -0.7757 | 0.02645 | -0.1106 | -29.327
-9.5 | -0.7726 | 0.02198 | -0.1074 | -35.1501
-9 | -0.7543 | 0.01914 | -0.102 | -39.4096
-8.5 | -0.7235 | 0.01722 | -0.0957 | -42.0151
-8 | -0.6884 | 0.01579 | -0.0891 | -43.5972
-7.5 | -0.6397 | 0.01457 | -0.0842 | -43.9053
-7 | -0.5847 | 0.01359 | -0.0802 | -43.0243
-6.5 | -0.5264 | 0.01276 | -0.0767 | -41.2539
-6 | -0.4657 | 0.01207 | -0.0737 | -38.5833
-5.5 | -0.4032 | 0.01142 | -0.0711 | -35.3065
-5 | -0.3399 | 0.01083 | -0.0689 | -31.385
-4.5 | -0.2765 | 0.01032 | -0.0669 | -26.7926
-4 | -0.2121 | 0.00982 | -0.0652 | -21.5988
-3.5 | -0.147 | 0.00943 | -0.0637 | -15.5885
-2.5 | -0.0154 | 0.00887 | -0.0613 | -1.7362
-2 | 0.0505 | 0.00868 | -0.0602 | 5.818
-1.5 | 0.1159 | 0.00855 | -0.0592 | 13.5556
-1 | 0.1821 | 0.00842 | -0.0582 | 21.6271
-0.5 | 0.2478 | 0.00834 | -0.0573 | 29.7122
0 | 0.3129 | 0.00832 | -0.0563 | 37.6082
0.5 | 0.3766 | 0.00833 | -0.055 | 45.2101
1 | 0.4394 | 0.00842 | -0.0535 | 52.1853
1.5 | 0.5006 | 0.00852 | -0.0518 | 58.7559
2 | 0.5586 | 0.00866 | -0.0495 | 64.5035
2.5 | 0.6133 | 0.00863 | -0.0466 | 71.066
3 | 0.6627 | 0.00855 | -0.0423 | 77.5088
3.5 | 0.7151 | 0.0089 | -0.0383 | 80.3483
4 | 0.7645 | 0.00945 | -0.0339 | 80.8995
4.5 | 0.8199 | 0.01009 | -0.0308 | 81.2587
5 | 0.8896 | 0.01094 | -0.0308 | 81.3163
5.5 | 0.9651 | 0.01198 | -0.0324 | 80.5593
6 | 1.045 | 0.01307 | -0.0348 | 79.9541
6.5 | 1.0701 | 0.01406 | -0.0274 | 76.1095
7 | 1.0878 | 0.01524 | -0.019 | 71.378
7.5 | 1.1177 | 0.01681 | -0.0134 | 66.4902
8 | 1.1504 | 0.01876 | -0.0089 | 61.322
8.5 | 1.1823 | 0.02106 | -0.005 | 56.1396
9 | 1.2125 | 0.02371 | -0.0015 | 51.1388
9.5 | 1.2394 | 0.02673 | 0.0019 | 46.3674
10 | 1.2618 | 0.03022 | 0.005 | 41.7538
10.5 | 1.2794 | 0.03423 | 0.0079 | 37.3766
11 | 1.2988 | 0.03829 | 0.0104 | 33.9201
11.5 | 1.3102 | 0.04313 | 0.0125 | 30.3779
12 | 1.3166 | 0.04855 | 0.0143 | 27.1184
12.5 | 1.3243 | 0.05408 | 0.0156 | 24.4878
13 | 1.3194 | 0.06085 | 0.0163 | 21.6828
13.5 | 1.3224 | 0.06718 | 0.0167 | 19.6844
14 | 1.312 | 0.07487 | 0.0162 | 17.5237
14.5 | 1.3076 | 0.08224 | 0.0155 | 15.8998
15 | 1.2933 | 0.09075 | 0.0139 | 14.2512
15.5 | 1.285 | 0.0989 | 0.0121 | 12.9929
16 | 1.2693 | 0.10805 | 0.0092 | 11.7473
16.5 | 1.2601 | 0.1168 | 0.0062 | 10.7885
17 | 1.2465 | 0.12628 | 0.0022 | 9.8709
17.5 | 1.2347 | 0.13592 | -0.0023 | 9.084

## 49. Re 2M Mach 0.00 (1)
BIGFOIL.COM POLAR EXPORT
GA 30A318
GA 30A318 |  |  |  | Cl Max: | 1.973 | at alpha= | 18.5 | deg
JavaFoil+Calcfoil stall+Eppler ext transition |  |  |  | L/D Max: | 85.443 | at alpha= | 8.5 | deg
Re: | 2000000 |  |  | Cd Min: | 0.01089 | at alpha= | -2.5 | deg
Mach: | 0 |  |  | Cl=0 at alpha= | -2.3438 | deg
|  |  |  | @ Cl=0.1, Cd= | 0.010896
|  |  |  | @ Cl=0.4, Cd= | 0.011149
|  |  |  | @ Cl=0.6, Cd= | 0.011428
alpha (deg) | Cl | Cd | Cm | Cl/Cd
-20 | -1.234 | 0.1216 | -0.016 | -10.147
-19.5 | -1.242 | 0.1121 | -0.017 | -11.078
-19 | -1.244 | 0.10571 | -0.018 | -11.77
-18.5 | -1.25 | 0.09527 | -0.019 | -13.124
-18 | -1.251 | 0.08799 | -0.019 | -14.213
-17.5 | -1.25 | 0.07952 | -0.02 | -15.716
-17 | -1.244 | 0.07274 | -0.021 | -17.103
-16.5 | -1.236 | 0.0662 | -0.022 | -18.672
-16 | -1.227 | 0.05918 | -0.023 | -20.727
-15.5 | -1.213 | 0.05375 | -0.024 | -22.561
-15 | -1.199 | 0.04737 | -0.025 | -25.302
-14.5 | -1.187 | 0.04055 | -0.026 | -29.272
-14 | -1.173 | 0.03467 | -0.027 | -33.831
-13.5 | -1.16 | 0.02866 | -0.028 | -40.46
-13 | -1.142 | 0.02479 | -0.03 | -46.054
-12.5 | -1.116 | 0.02192 | -0.031 | -50.896
-12 | -1.084 | 0.02046 | -0.032 | -52.987
-11.5 | -1.047 | 0.01887 | -0.033 | -55.475
-11 | -1.012 | 0.01777 | -0.034 | -56.919
-10.5 | -0.963 | 0.01745 | -0.035 | -55.198
-10 | -0.913 | 0.01588 | -0.035 | -57.493
-9.5 | -0.861 | 0.0163 | -0.036 | -52.783
-9 | -0.807 | 0.0149 | -0.037 | -54.133
-8.5 | -0.752 | 0.01433 | -0.038 | -52.45
-8 | -0.695 | 0.01435 | -0.038 | -48.438
-7.5 | -0.637 | 0.01395 | -0.039 | -45.655
-7 | -0.578 | 0.01368 | -0.04 | -42.245
-6.5 | -0.518 | 0.01336 | -0.041 | -38.752
-6 | -0.457 | 0.0131 | -0.041 | -34.898
-5.5 | -0.396 | 0.01273 | -0.042 | -31.093
-5 | -0.334 | 0.01229 | -0.043 | -27.184
-4.5 | -0.272 | 0.01193 | -0.044 | -22.776
-4 | -0.209 | 0.01184 | -0.045 | -17.655
-3.5 | -0.146 | 0.01159 | -0.045 | -12.607
-3 | -0.083 | 0.01126 | -0.046 | -7.372
-2.5 | -0.02 | 0.01089 | -0.047 | -1.811
-2 | 0.044 | 0.01094 | -0.048 | 3.99
-1.5 | 0.107 | 0.01089 | -0.048 | 9.837
-1 | 0.171 | 0.01111 | -0.049 | 15.353
-0.5 | 0.234 | 0.01118 | -0.05 | 20.924
0 | 0.299 | 0.01104 | -0.051 | 27.093
0.5 | 0.363 | 0.01112 | -0.052 | 32.635
1 | 0.427 | 0.01117 | -0.052 | 38.173
1.5 | 0.49 | 0.0115 | -0.053 | 42.596
2 | 0.553 | 0.01131 | -0.054 | 48.935
2.5 | 0.617 | 0.01147 | -0.055 | 53.784
3 | 0.68 | 0.01169 | -0.056 | 58.126
3.5 | 0.743 | 0.012 | -0.056 | 61.899
4 | 0.805 | 0.01147 | -0.057 | 70.207
4.5 | 0.868 | 0.01184 | -0.058 | 73.306
5 | 0.93 | 0.01215 | -0.059 | 76.544
5.5 | 0.991 | 0.01261 | -0.059 | 78.61
6 | 1.053 | 0.01306 | -0.06 | 80.589
6.5 | 1.114 | 0.01352 | -0.061 | 82.353
7 | 1.174 | 0.01405 | -0.062 | 83.585
7.5 | 1.234 | 0.0146 | -0.063 | 84.542
8 | 1.293 | 0.01516 | -0.063 | 85.313
8.5 | 1.352 | 0.01582 | -0.064 | 85.443
9 | 1.409 | 0.01662 | -0.065 | 84.767
9.5 | 1.465 | 0.01717 | -0.065 | 85.357
10 | 1.521 | 0.01782 | -0.066 | 85.327
10.5 | 1.575 | 0.01856 | -0.067 | 84.896
11 | 1.594 | 0.02046 | -0.066 | 77.868
11.5 | 1.639 | 0.02149 | -0.067 | 76.235
12 | 1.682 | 0.0226 | -0.067 | 74.421
12.5 | 1.724 | 0.02378 | -0.067 | 72.497
13 | 1.762 | 0.02511 | -0.068 | 70.178
13.5 | 1.798 | 0.02664 | -0.068 | 67.494
14 | 1.829 | 0.02833 | -0.069 | 64.581
14.5 | 1.858 | 0.03033 | -0.069 | 61.273
15 | 1.884 | 0.03248 | -0.069 | 57.995
15.5 | 1.907 | 0.03475 | -0.07 | 54.884
16 | 1.928 | 0.03723 | -0.07 | 51.783
16.5 | 1.944 | 0.04006 | -0.07 | 48.537
17 | 1.957 | 0.04314 | -0.07 | 45.358
17.5 | 1.965 | 0.04688 | -0.07 | 41.911
18 | 1.971 | 0.05059 | -0.071 | 38.957
18.5 | 1.973 | 0.0546 | -0.071 | 36.144
19 | 1.972 | 0.05907 | -0.071 | 33.391
19.5 | 1.97 | 0.06369 | -0.071 | 30.931
20 | 1.963 | 0.0692 | -0.071 | 28.372

## 50. Re 2M Mach 0.00 (2)
BIGFOIL.COM POLAR EXPORT
GA 30A318
GA 30A318 |  |  |  | Cl Max: | 1.6978 | at alpha= | 19 | deg
XFOIL ncrit=9 |  |  |  | L/D Max: | 113.222 | at alpha= | 7 | deg
Re: | 2000000 |  |  | Cd Min: | 0.07534 | at alpha= | -20 | deg
Mach: | 0 |  |  | Cl=0 at alpha= | -2.3599 | deg
|  |  |  | @ Cl=0.1, Cd= | 0.0066573
|  |  |  | @ Cl=0.4, Cd= | 0.0065458
|  |  |  | @ Cl=0.6, Cd= | 0.0065386
alpha (deg) | Cl | Cd | Cm | Cl/Cd
-20 | -1.2745 | 0.07534 | -0.0594 | -16.9166
-19.5 | -1.3245 | 0.0622 | -0.0659 | -21.2942
-19 | -1.359 | 0.05144 | -0.071 | -26.4191
-18.5 | -1.3885 | 0.04131 | -0.076 | -33.6117
-18 | -1.3985 | 0.03399 | -0.0792 | -41.1445
-17.5 | -1.3935 | 0.02923 | -0.0802 | -47.6736
-17 | -1.38 | 0.02593 | -0.0795 | -53.2202
-16.5 | -1.3611 | 0.02351 | -0.0779 | -57.8945
-16 | -1.3384 | 0.02166 | -0.0755 | -61.7913
-15.5 | -1.3136 | 0.02023 | -0.0725 | -64.9333
-15 | -1.3012 | 0.01894 | -0.0667 | -68.7012
-14.5 | -1.2704 | 0.01774 | -0.0639 | -71.6122
-13.5 | -1.1647 | 0.01584 | -0.0651 | -73.529
-13 | -1.1203 | 0.01492 | -0.0636 | -75.0871
-12.5 | -1.0784 | 0.01422 | -0.0613 | -75.8368
-12 | -1.0331 | 0.01367 | -0.0595 | -75.5743
-11.5 | -0.9878 | 0.013 | -0.0577 | -75.9846
-11 | -0.939 | 0.01251 | -0.0565 | -75.06
-10.5 | -0.8899 | 0.01199 | -0.0552 | -74.2202
-10 | -0.8385 | 0.0116 | -0.0544 | -72.2845
-9.5 | -0.7871 | 0.01114 | -0.0536 | -70.6553
-9 | -0.7345 | 0.01074 | -0.0529 | -68.3892
-8.5 | -0.6807 | 0.01039 | -0.0525 | -65.5149
-8 | -0.6268 | 0.01004 | -0.052 | -62.4303
-7.5 | -0.5727 | 0.00969 | -0.0516 | -59.1022
-7 | -0.5181 | 0.00938 | -0.0512 | -55.2345
-6.5 | -0.4635 | 0.00903 | -0.0509 | -51.3289
-6 | -0.4082 | 0.0087 | -0.0507 | -46.9195
-5.5 | -0.3529 | 0.00839 | -0.0504 | -42.062
-4.5 | -0.2417 | 0.00778 | -0.0501 | -31.0668
-4 | -0.1858 | 0.00752 | -0.05 | -24.7074
-3.5 | -0.1297 | 0.0073 | -0.0499 | -17.7671
-3 | -0.0727 | 0.00709 | -0.0499 | -10.2539
-2.5 | -0.016 | 0.00694 | -0.0499 | -2.3055
-2 | 0.0411 | 0.00679 | -0.05 | 6.053
-1.5 | 0.0983 | 0.00666 | -0.0501 | 14.7598
-1 | 0.1551 | 0.00657 | -0.0501 | 23.6073
-0.5 | 0.2124 | 0.00651 | -0.0502 | 32.6267
0 | 0.2695 | 0.00645 | -0.0503 | 41.7829
0.5 | 0.3262 | 0.00646 | -0.0503 | 50.4954
1 | 0.382 | 0.00652 | -0.0502 | 58.589
1.5 | 0.4379 | 0.0066 | -0.0501 | 66.3485
2 | 0.4926 | 0.00668 | -0.0498 | 73.7425
2.5 | 0.5458 | 0.0067 | -0.0492 | 81.4627
3 | 0.5965 | 0.00654 | -0.0482 | 91.208
3.5 | 0.647 | 0.00652 | -0.0469 | 99.2331
4 | 0.6992 | 0.00672 | -0.046 | 104.0476
4.5 | 0.7507 | 0.00701 | -0.045 | 107.0899
5 | 0.802 | 0.00733 | -0.044 | 109.4134
5.5 | 0.8528 | 0.00768 | -0.0429 | 111.0417
6 | 0.9042 | 0.00806 | -0.042 | 112.1836
6.5 | 0.9584 | 0.00849 | -0.0419 | 112.8857
7 | 1.019 | 0.009 | -0.0432 | 113.2222
7.5 | 1.0847 | 0.0096 | -0.0459 | 112.9896
8 | 1.1522 | 0.01018 | -0.0489 | 113.1827
8.5 | 1.2152 | 0.01077 | -0.0511 | 112.8319
9 | 1.2679 | 0.01138 | -0.0512 | 111.4148
9.5 | 1.2693 | 0.01176 | -0.0406 | 107.9337
10 | 1.2931 | 0.01231 | -0.0348 | 105.0447
10.5 | 1.3273 | 0.01301 | -0.0315 | 102.0215
11 | 1.3624 | 0.01384 | -0.0286 | 98.4393
11.5 | 1.3967 | 0.0148 | -0.026 | 94.3716
12 | 1.4296 | 0.01593 | -0.0234 | 89.7426
12.5 | 1.4639 | 0.01705 | -0.0212 | 85.8592
13 | 1.4953 | 0.01843 | -0.019 | 81.134
13.5 | 1.524 | 0.02003 | -0.0167 | 76.0859
14 | 1.554 | 0.02166 | -0.0149 | 71.7452
14.5 | 1.5779 | 0.02376 | -0.0128 | 66.4099
15 | 1.6031 | 0.02588 | -0.0111 | 61.9436
15.5 | 1.6236 | 0.02841 | -0.0093 | 57.1489
16 | 1.6425 | 0.03119 | -0.0077 | 52.6611
16.5 | 1.6595 | 0.03425 | -0.0063 | 48.4526
17 | 1.6707 | 0.03793 | -0.005 | 44.0469
17.5 | 1.6837 | 0.0416 | -0.004 | 40.4736
18 | 1.6905 | 0.04594 | -0.0032 | 36.798
18.5 | 1.6971 | 0.05048 | -0.0027 | 33.6193
19 | 1.6978 | 0.05574 | -0.0024 | 30.4593
19.5 | 1.697 | 0.06129 | -0.0024 | 27.688
20 | 1.6938 | 0.06726 | -0.0028 | 25.1829

## 51. Re 2M Mach 0.10 (1)
BIGFOIL.COM POLAR EXPORT
GA 30A318
GA 30A318 |  |  |  | Cl Max: | 1.958 | at alpha= | 18 | deg
JavaFoil+Calcfoil stall+Eppler ext transition |  |  |  | L/D Max: | 85.133 | at alpha= | 8.5 | deg
Re: | 2000000 |  |  | Cd Min: | 0.01092 | at alpha= | -2.5 | deg
Mach: | 0.1 |  |  | Cl=0 at alpha= | -2.3438 | deg
|  |  |  | @ Cl=0.1, Cd= | 0.010937
|  |  |  | @ Cl=0.4, Cd= | 0.01126
|  |  |  | @ Cl=0.6, Cd= | 0.011444
alpha (deg) | Cl | Cd | Cm | Cl/Cd
-20 | -1.199 | 0.12712 | -0.016 | -9.43
-19.5 | -1.208 | 0.11849 | -0.017 | -10.197
-19 | -1.216 | 0.11035 | -0.017 | -11.015
-18.5 | -1.225 | 0.09939 | -0.018 | -12.323
-18 | -1.228 | 0.09185 | -0.019 | -13.365
-17.5 | -1.227 | 0.08443 | -0.02 | -14.533
-17 | -1.226 | 0.07616 | -0.021 | -16.093
-16.5 | -1.22 | 0.0692 | -0.022 | -17.634
-16 | -1.213 | 0.06186 | -0.023 | -19.608
-15.5 | -1.201 | 0.05605 | -0.024 | -21.428
-15 | -1.189 | 0.04941 | -0.025 | -24.058
-14.5 | -1.173 | 0.04405 | -0.026 | -26.638
-14 | -1.163 | 0.0369 | -0.027 | -31.51
-13.5 | -1.151 | 0.03037 | -0.028 | -37.92
-13 | -1.136 | 0.02584 | -0.03 | -43.975
-12.5 | -1.113 | 0.02254 | -0.031 | -49.365
-12 | -1.083 | 0.02089 | -0.032 | -51.83
-11.5 | -1.047 | 0.01914 | -0.033 | -54.703
-11 | -1.014 | 0.01794 | -0.034 | -56.519
-10.5 | -0.966 | 0.01762 | -0.035 | -54.808
-10 | -0.916 | 0.01603 | -0.035 | -57.132
-9.5 | -0.863 | 0.016 | -0.036 | -53.967
-9 | -0.81 | 0.01491 | -0.037 | -54.304
-8.5 | -0.755 | 0.01437 | -0.038 | -52.507
-8 | -0.698 | 0.01442 | -0.039 | -48.376
-7.5 | -0.64 | 0.01405 | -0.039 | -45.547
-7 | -0.58 | 0.0137 | -0.04 | -42.357
-6.5 | -0.52 | 0.01335 | -0.041 | -38.974
-6 | -0.459 | 0.01354 | -0.042 | -33.911
-5.5 | -0.398 | 0.01303 | -0.042 | -30.53
-5 | -0.336 | 0.01228 | -0.043 | -27.328
-4.5 | -0.273 | 0.01192 | -0.044 | -22.91
-4 | -0.21 | 0.01151 | -0.045 | -18.259
-3.5 | -0.147 | 0.01162 | -0.046 | -12.639
-3 | -0.083 | 0.01124 | -0.046 | -7.422
-2.5 | -0.02 | 0.01092 | -0.047 | -1.815
-2 | 0.044 | 0.01092 | -0.048 | 4.019
-1.5 | 0.108 | 0.01094 | -0.049 | 9.839
-1 | 0.171 | 0.01113 | -0.05 | 15.399
-0.5 | 0.235 | 0.01123 | -0.05 | 20.929
0 | 0.301 | 0.01104 | -0.051 | 27.245
0.5 | 0.365 | 0.01138 | -0.052 | 32.062
1 | 0.429 | 0.01116 | -0.053 | 38.419
1.5 | 0.492 | 0.01155 | -0.053 | 42.646
2 | 0.556 | 0.0113 | -0.054 | 49.229
2.5 | 0.62 | 0.01151 | -0.055 | 53.831
3 | 0.683 | 0.01173 | -0.056 | 58.218
3.5 | 0.746 | 0.01198 | -0.057 | 62.291
4 | 0.809 | 0.01149 | -0.057 | 70.422
4.5 | 0.872 | 0.01182 | -0.058 | 73.738
5 | 0.934 | 0.01221 | -0.059 | 76.529
5.5 | 0.996 | 0.01273 | -0.06 | 78.279
6 | 1.058 | 0.01311 | -0.061 | 80.662
6.5 | 1.119 | 0.0136 | -0.061 | 82.273
7 | 1.18 | 0.01415 | -0.062 | 83.341
7.5 | 1.24 | 0.01471 | -0.063 | 84.286
8 | 1.299 | 0.01528 | -0.064 | 85.057
8.5 | 1.358 | 0.01595 | -0.064 | 85.133
9 | 1.415 | 0.01676 | -0.065 | 84.459
9.5 | 1.472 | 0.0173 | -0.066 | 85.088
10 | 1.527 | 0.01797 | -0.066 | 85.009
10.5 | 1.582 | 0.01872 | -0.067 | 84.515
11 | 1.598 | 0.02074 | -0.066 | 77.086
11.5 | 1.643 | 0.02181 | -0.067 | 75.36
12 | 1.687 | 0.0229 | -0.067 | 73.656
12.5 | 1.727 | 0.02412 | -0.068 | 71.611
13 | 1.765 | 0.02558 | -0.068 | 69.001
13.5 | 1.8 | 0.02709 | -0.069 | 66.462
14 | 1.831 | 0.02895 | -0.069 | 63.238
14.5 | 1.858 | 0.03103 | -0.069 | 59.891
15 | 1.883 | 0.03317 | -0.07 | 56.774
15.5 | 1.905 | 0.03564 | -0.07 | 53.44
16 | 1.924 | 0.03826 | -0.07 | 50.283
16.5 | 1.938 | 0.04124 | -0.07 | 47.007
17 | 1.949 | 0.04451 | -0.071 | 43.777
17.5 | 1.954 | 0.04844 | -0.071 | 40.34
18 | 1.958 | 0.05236 | -0.071 | 37.388
18.5 | 1.957 | 0.05671 | -0.071 | 34.509
19 | 1.954 | 0.06143 | -0.071 | 31.808
19.5 | 1.948 | 0.06624 | -0.071 | 29.408
20 | 1.939 | 0.07177 | -0.071 | 27.016

## 52. Re 2M Mach 0.10 (2)
BIGFOIL.COM POLAR EXPORT
GA 30A318
GA 30A318 |  |  |  | Cl Max: | 1.6891 | at alpha= | 18.5 | deg
XFOIL ncrit=9 |  |  |  | L/D Max: | 112.824 | at alpha= | 8 | deg
Re: | 2000000 |  |  | Cd Min: | 0.08691 | at alpha= | -20 | deg
Mach: | 0.1 |  |  | Cl=0 at alpha= | -2.3598 | deg
|  |  |  | @ Cl=0.1, Cd= | 0.0066924
|  |  |  | @ Cl=0.4, Cd= | 0.0065652
|  |  |  | @ Cl=0.6, Cd= | 0.0065803
alpha (deg) | Cl | Cd | Cm | Cl/Cd
-20 | -1.2061 | 0.08691 | -0.0551 | -13.8776
-19.5 | -1.2602 | 0.07273 | -0.0622 | -17.3271
-19 | -1.3094 | 0.05983 | -0.0686 | -21.8853
-18.5 | -1.3441 | 0.04907 | -0.0737 | -27.3915
-18 | -1.372 | 0.03907 | -0.0788 | -35.1165
-17.5 | -1.3778 | 0.03238 | -0.0815 | -42.551
-17 | -1.3703 | 0.028 | -0.0819 | -48.9393
-16.5 | -1.3551 | 0.02494 | -0.0808 | -54.3344
-16 | -1.335 | 0.02269 | -0.0788 | -58.8365
-15.5 | -1.3119 | 0.02097 | -0.0759 | -62.5608
-15 | -1.2895 | 0.01969 | -0.0719 | -65.4901
-14.5 | -1.2737 | 0.01831 | -0.0665 | -69.5631
-14 | -1.221 | 0.01707 | -0.0674 | -71.529
-13.5 | -1.1706 | 0.01613 | -0.0672 | -72.5728
-13 | -1.1246 | 0.01527 | -0.0659 | -73.6477
-12.5 | -1.0841 | 0.01446 | -0.0632 | -74.9723
-12 | -1.0395 | 0.01385 | -0.0611 | -75.0542
-11.5 | -0.9935 | 0.0132 | -0.0593 | -75.2652
-11 | -0.9451 | 0.01265 | -0.0578 | -74.7115
-10.5 | -0.8955 | 0.01215 | -0.0565 | -73.7037
-10 | -0.8442 | 0.0117 | -0.0555 | -72.1538
-9.5 | -0.7924 | 0.01124 | -0.0546 | -70.4982
-9 | -0.7392 | 0.01085 | -0.0539 | -68.129
-8.5 | -0.6851 | 0.01048 | -0.0533 | -65.3721
-8 | -0.631 | 0.01009 | -0.0528 | -62.5372
-7.5 | -0.5764 | 0.00975 | -0.0523 | -59.1179
-7 | -0.5215 | 0.00942 | -0.0519 | -55.3609
-6 | -0.4107 | 0.00876 | -0.0512 | -46.8836
-5.5 | -0.3551 | 0.00842 | -0.051 | -42.1734
-5 | -0.2995 | 0.00812 | -0.0507 | -36.8842
-4.5 | -0.2433 | 0.00781 | -0.0505 | -31.1524
-4 | -0.1869 | 0.00754 | -0.0504 | -24.7878
-3 | -0.073 | 0.00712 | -0.0503 | -10.2528
-2.5 | -0.0161 | 0.00695 | -0.0503 | -2.3165
-2 | 0.0413 | 0.00681 | -0.0503 | 6.0646
-1 | 0.1561 | 0.00658 | -0.0504 | 23.7234
-0.5 | 0.2137 | 0.00654 | -0.0505 | 32.6758
0 | 0.271 | 0.00647 | -0.0505 | 41.8856
0.5 | 0.328 | 0.00649 | -0.0505 | 50.5393
1 | 0.3843 | 0.00654 | -0.0504 | 58.7615
1.5 | 0.4404 | 0.00663 | -0.0502 | 66.4253
2 | 0.4953 | 0.00672 | -0.0499 | 73.7054
2.5 | 0.5491 | 0.00673 | -0.0494 | 81.5899
3 | 0.6001 | 0.00658 | -0.0483 | 91.2006
3.5 | 0.6506 | 0.00656 | -0.047 | 99.1768
4 | 0.7028 | 0.00677 | -0.046 | 103.8109
4.5 | 0.7546 | 0.00706 | -0.0449 | 106.8839
5 | 0.8064 | 0.00737 | -0.0439 | 109.4166
5.5 | 0.8573 | 0.00772 | -0.0427 | 111.0492
6 | 0.9088 | 0.00812 | -0.0418 | 111.9212
6.5 | 0.9634 | 0.00856 | -0.0416 | 112.5467
7 | 1.024 | 0.0091 | -0.0429 | 112.5275
7.5 | 1.091 | 0.00969 | -0.0456 | 112.5903
8 | 1.1587 | 0.01027 | -0.0486 | 112.8238
8.5 | 1.222 | 0.0109 | -0.0507 | 112.1101
9 | 1.2678 | 0.01149 | -0.0492 | 110.3394
9.5 | 1.2676 | 0.01187 | -0.0382 | 106.7902
10 | 1.2946 | 0.01252 | -0.0331 | 103.4026
10.5 | 1.3297 | 0.01326 | -0.0299 | 100.279
11 | 1.3655 | 0.01412 | -0.0272 | 96.7068
11.5 | 1.4002 | 0.01513 | -0.0245 | 92.5446
12 | 1.4331 | 0.01632 | -0.0219 | 87.8125
12.5 | 1.4664 | 0.01757 | -0.0196 | 83.4604
13 | 1.4982 | 0.01899 | -0.0174 | 78.8942
13.5 | 1.5255 | 0.02077 | -0.0151 | 73.4473
14 | 1.555 | 0.02252 | -0.0132 | 69.0497
14.5 | 1.5797 | 0.02466 | -0.0112 | 64.0592
15 | 1.6025 | 0.02704 | -0.0093 | 59.2641
15.5 | 1.6234 | 0.02965 | -0.0076 | 54.7521
16 | 1.6392 | 0.03281 | -0.0059 | 49.9604
16.5 | 1.6567 | 0.03594 | -0.0046 | 46.0963
17 | 1.6657 | 0.03995 | -0.0033 | 41.6946
17.5 | 1.678 | 0.04381 | -0.0025 | 38.3018
18 | 1.6813 | 0.04864 | -0.0017 | 34.5662
18.5 | 1.6891 | 0.05317 | -0.0013 | 31.7679
19 | 1.6851 | 0.05906 | -0.0012 | 28.532
19.5 | 1.6847 | 0.06474 | -0.0014 | 26.0226
20 | 1.6773 | 0.0713 | -0.0019 | 23.5245

## 53. Re 2M Mach 0.25 (1)
BIGFOIL.COM POLAR EXPORT
GA 30A318
GA 30A318 |  |  |  | Cl Max: | 1.883 | at alpha= | 16 | deg
JavaFoil+Calcfoil stall+Eppler ext transition |  |  |  | L/D Max: | 83.578 | at alpha= | 8 | deg
Re: | 2000000 |  |  | Cd Min: | 0.011 | at alpha= | -2.5 | deg
Mach: | 0.25 |  |  | Cl=0 at alpha= | -2.3462 | deg
|  |  |  | @ Cl=0.1, Cd= | 0.011052
|  |  |  | @ Cl=0.4, Cd= | 0.011548
|  |  |  | @ Cl=0.6, Cd= | 0.011574
alpha (deg) | Cl | Cd | Cm | Cl/Cd
-20 | -0.912 | 0.16307 | -0.014 | -5.591
-19.5 | -0.95 | 0.1511 | -0.015 | -6.285
-19 | -0.983 | 0.1412 | -0.016 | -6.965
-18.5 | -1.012 | 0.13299 | -0.017 | -7.61
-18 | -1.042 | 0.12042 | -0.018 | -8.649
-17.5 | -1.063 | 0.11092 | -0.019 | -9.58
-17 | -1.079 | 0.10129 | -0.02 | -10.654
-16.5 | -1.093 | 0.09146 | -0.021 | -11.949
-16 | -1.101 | 0.08254 | -0.022 | -13.342
-15.5 | -1.106 | 0.07366 | -0.023 | -15.013
-15 | -1.106 | 0.06575 | -0.024 | -16.819
-14.5 | -1.105 | 0.05769 | -0.025 | -19.147
-14 | -1.099 | 0.05036 | -0.026 | -21.821
-13.5 | -1.089 | 0.0436 | -0.027 | -24.985
-13 | -1.08 | 0.03716 | -0.029 | -29.071
-12.5 | -1.072 | 0.03024 | -0.03 | -35.455
-12 | -1.06 | 0.02478 | -0.032 | -42.766
-11.5 | -1.037 | 0.02179 | -0.033 | -47.569
-11 | -1.006 | 0.02014 | -0.034 | -49.937
-10.5 | -0.977 | 0.0187 | -0.036 | -52.235
-10 | -0.929 | 0.01746 | -0.036 | -53.203
-9.5 | -0.878 | 0.01616 | -0.037 | -54.339
-9 | -0.825 | 0.01605 | -0.038 | -51.428
-8.5 | -0.77 | 0.01493 | -0.039 | -51.583
-8 | -0.713 | 0.01451 | -0.04 | -49.152
-7.5 | -0.655 | 0.01438 | -0.04 | -45.543
-7 | -0.595 | 0.01401 | -0.041 | -42.425
-6.5 | -0.533 | 0.0137 | -0.042 | -38.909
-6 | -0.471 | 0.01338 | -0.043 | -35.216
-5.5 | -0.408 | 0.01292 | -0.044 | -31.581
-5 | -0.345 | 0.01255 | -0.044 | -27.454
-4.5 | -0.28 | 0.0121 | -0.045 | -23.172
-4 | -0.216 | 0.01157 | -0.046 | -18.643
-3.5 | -0.151 | 0.01161 | -0.047 | -12.986
-3 | -0.086 | 0.01142 | -0.048 | -7.505
-2.5 | -0.02 | 0.011 | -0.048 | -1.851
-2 | 0.045 | 0.01111 | -0.049 | 4.058
-1.5 | 0.111 | 0.01104 | -0.05 | 10.017
-1 | 0.176 | 0.01127 | -0.051 | 15.622
-0.5 | 0.242 | 0.01137 | -0.052 | 21.239
0 | 0.309 | 0.01122 | -0.053 | 27.538
0.5 | 0.375 | 0.01151 | -0.053 | 32.552
1 | 0.44 | 0.01161 | -0.054 | 37.94
1.5 | 0.506 | 0.01144 | -0.055 | 44.236
2 | 0.571 | 0.01146 | -0.056 | 49.836
2.5 | 0.637 | 0.01172 | -0.057 | 54.301
3 | 0.702 | 0.01202 | -0.057 | 58.389
3.5 | 0.767 | 0.01219 | -0.058 | 62.887
4 | 0.831 | 0.01175 | -0.059 | 70.71
4.5 | 0.895 | 0.01217 | -0.06 | 73.559
5 | 0.959 | 0.0125 | -0.061 | 76.772
5.5 | 1.023 | 0.01308 | -0.061 | 78.199
6 | 1.086 | 0.01356 | -0.062 | 80.087
6.5 | 1.148 | 0.01407 | -0.063 | 81.574
7 | 1.21 | 0.01467 | -0.064 | 82.469
7.5 | 1.271 | 0.01529 | -0.065 | 83.163
8 | 1.332 | 0.01594 | -0.065 | 83.578
8.5 | 1.391 | 0.01681 | -0.066 | 82.767
9 | 1.449 | 0.01752 | -0.067 | 82.72
9.5 | 1.506 | 0.01821 | -0.067 | 82.677
10 | 1.529 | 0.02013 | -0.067 | 75.943
10.5 | 1.577 | 0.02119 | -0.067 | 74.432
11 | 1.623 | 0.02234 | -0.068 | 72.659
11.5 | 1.666 | 0.02359 | -0.068 | 70.616
12 | 1.706 | 0.02499 | -0.069 | 68.264
12.5 | 1.742 | 0.02662 | -0.069 | 65.442
13 | 1.776 | 0.02838 | -0.069 | 62.599
13.5 | 1.806 | 0.03048 | -0.07 | 59.238
14 | 1.829 | 0.03288 | -0.07 | 55.64
14.5 | 1.85 | 0.03536 | -0.07 | 52.316
15 | 1.865 | 0.03833 | -0.071 | 48.67
15.5 | 1.877 | 0.04139 | -0.071 | 45.346
16 | 1.883 | 0.04512 | -0.071 | 41.73
16.5 | 1.883 | 0.04947 | -0.071 | 38.054
17 | 1.875 | 0.05451 | -0.071 | 34.401
17.5 | 1.864 | 0.05948 | -0.071 | 31.333
18 | 1.847 | 0.06503 | -0.071 | 28.404
18.5 | 1.826 | 0.07087 | -0.071 | 25.761
19 | 1.797 | 0.07817 | -0.071 | 22.994
19.5 | 1.764 | 0.08647 | -0.071 | 20.397
20 | 1.724 | 0.0958 | -0.07 | 17.994

## 54. Re 2M Mach 0.25 (2)
BIGFOIL.COM POLAR EXPORT
GA 30A318
GA 30A318 |  |  |  | Cl Max: | 1.6347 | at alpha= | 17 | deg
XFOIL ncrit=9 |  |  |  | L/D Max: | 110.368 | at alpha= | 6.5 | deg
Re: | 2000000 |  |  | Cd Min: | 0.13373 | at alpha= | -20 | deg
Mach: | 0.25 |  |  | Cl=0 at alpha= | -2.3627 | deg
|  |  |  | @ Cl=0.1, Cd= | 0.0067857
|  |  |  | @ Cl=0.4, Cd= | 0.0067067
|  |  |  | @ Cl=0.6, Cd= | 0.0069055
alpha (deg) | Cl | Cd | Cm | Cl/Cd
-20 | -0.9525 | 0.13373 | -0.0353 | -7.1226
-19.5 | -0.9774 | 0.12212 | -0.0421 | -8.0036
-19 | -1.0065 | 0.11031 | -0.0486 | -9.1243
-18.5 | -1.0578 | 0.09582 | -0.0567 | -11.0394
-18 | -1.114 | 0.08125 | -0.0645 | -13.7108
-17.5 | -1.174 | 0.06692 | -0.072 | -17.5433
-17 | -1.2274 | 0.05391 | -0.0787 | -22.7676
-16.5 | -1.263 | 0.04289 | -0.0844 | -29.4474
-16 | -1.2756 | 0.03453 | -0.0888 | -36.9418
-15.5 | -1.273 | 0.02884 | -0.0904 | -44.1401
-15 | -1.2613 | 0.02507 | -0.0894 | -50.3111
-14.5 | -1.2452 | 0.02243 | -0.0865 | -55.5149
-14 | -1.2333 | 0.02064 | -0.0809 | -59.7529
-13.5 | -1.187 | 0.01858 | -0.0811 | -63.8859
-13 | -1.1396 | 0.01714 | -0.08 | -66.4877
-12.5 | -1.1034 | 0.01611 | -0.0759 | -68.4916
-12 | -1.0672 | 0.0152 | -0.0715 | -70.2105
-11.5 | -1.0233 | 0.01435 | -0.0685 | -71.3101
-11 | -0.9746 | 0.01371 | -0.0661 | -71.0868
-10.5 | -0.9256 | 0.01299 | -0.0638 | -71.2548
-10 | -0.8726 | 0.01245 | -0.0622 | -70.0884
-9.5 | -0.8197 | 0.01187 | -0.0606 | -69.0564
-9 | -0.7652 | 0.01138 | -0.0593 | -67.2408
-8.5 | -0.7095 | 0.01095 | -0.0582 | -64.7945
-8 | -0.6531 | 0.01054 | -0.0572 | -61.9639
-7.5 | -0.5965 | 0.01013 | -0.0564 | -58.8845
-7 | -0.5393 | 0.00975 | -0.0557 | -55.3128
-6.5 | -0.482 | 0.0094 | -0.055 | -51.2766
-5.5 | -0.3669 | 0.00867 | -0.0538 | -42.3183
-5 | -0.3091 | 0.00834 | -0.0534 | -37.0624
-4 | -0.1928 | 0.00773 | -0.0527 | -24.9418
-3.5 | -0.1343 | 0.00748 | -0.0524 | -17.9545
-3 | -0.0756 | 0.00726 | -0.0522 | -10.4132
-2.5 | -0.0162 | 0.00707 | -0.0521 | -2.2914
-2 | 0.0428 | 0.00694 | -0.052 | 6.1671
-1.5 | 0.1021 | 0.00678 | -0.052 | 15.059
-1 | 0.1618 | 0.00669 | -0.052 | 24.1854
-0.5 | 0.2209 | 0.00663 | -0.0519 | 33.3183
0 | 0.2799 | 0.00661 | -0.0518 | 42.3449
0.5 | 0.3385 | 0.00661 | -0.0517 | 51.2103
1 | 0.3965 | 0.0067 | -0.0514 | 59.1791
1.5 | 0.4537 | 0.00681 | -0.0511 | 66.6226
2 | 0.511 | 0.00691 | -0.0507 | 73.9508
2.5 | 0.5666 | 0.00695 | -0.0501 | 81.5252
3 | 0.6192 | 0.00688 | -0.0489 | 90
3.5 | 0.6702 | 0.00681 | -0.0472 | 98.4141
4 | 0.7236 | 0.00699 | -0.0459 | 103.5193
4.5 | 0.7769 | 0.00728 | -0.0446 | 106.717
5 | 0.829 | 0.00765 | -0.043 | 108.366
5.5 | 0.8802 | 0.00806 | -0.0414 | 109.206
6 | 0.9327 | 0.00848 | -0.04 | 109.9882
6.5 | 0.99 | 0.00897 | -0.0398 | 110.3679
7 | 1.0524 | 0.00955 | -0.0408 | 110.199
7.5 | 1.1238 | 0.01027 | -0.0438 | 109.4255
8 | 1.1923 | 0.01098 | -0.0462 | 108.5883
8.5 | 1.2371 | 0.0116 | -0.0439 | 106.6466
9 | 1.2429 | 0.01209 | -0.0338 | 102.804
9.5 | 1.274 | 0.01281 | -0.029 | 99.4536
10 | 1.3101 | 0.01371 | -0.0255 | 95.558
10.5 | 1.3463 | 0.01475 | -0.0223 | 91.2746
11 | 1.381 | 0.016 | -0.0193 | 86.3125
12 | 1.4479 | 0.01898 | -0.014 | 76.2856
12.5 | 1.4793 | 0.02077 | -0.0115 | 71.2229
13 | 1.5057 | 0.02298 | -0.0089 | 65.5222
13.5 | 1.5339 | 0.02519 | -0.0068 | 60.8932
14 | 1.5574 | 0.02783 | -0.0046 | 55.9612
14.5 | 1.5769 | 0.03089 | -0.0026 | 51.0489
15 | 1.5962 | 0.03412 | -0.0009 | 46.7819
15.5 | 1.6079 | 0.03807 | 0.0009 | 42.2354
16 | 1.6223 | 0.042 | 0.0021 | 38.6262
16.5 | 1.6276 | 0.04683 | 0.0032 | 34.7555
17 | 1.6347 | 0.0517 | 0.004 | 31.619
17.5 | 1.6316 | 0.05766 | 0.0044 | 28.2969
18 | 1.632 | 0.06348 | 0.0045 | 25.7089
18.5 | 1.6194 | 0.07082 | 0.004 | 22.8664
19 | 1.6124 | 0.07778 | 0.0032 | 20.7303
19.5 | 1.5959 | 0.08591 | 0.0018 | 18.5764
20 | 1.5756 | 0.09475 | -0.0003 | 16.629

## 55. Re 2M Mach 0.50 (1)
BIGFOIL.COM POLAR EXPORT
GA 30A318
GA 30A318 |  |  |  | Cl Max: | 1.634 | at alpha= | 11 | deg
JavaFoil+Calcfoil stall+Eppler ext transition |  |  |  | L/D Max: | 77.154 | at alpha= | 6 | deg
Re: | 2000000 |  |  | Cd Min: | 0.01147 | at alpha= | -2.5 | deg
Mach: | 0.5 |  |  | Cl=0 at alpha= | -2.3425 | deg
|  |  |  | @ Cl=0.1, Cd= | 0.011687
|  |  |  | @ Cl=0.4, Cd= | 0.011919
|  |  |  | @ Cl=0.6, Cd= | 0.012504
alpha (deg) | Cl | Cd | Cm | Cl/Cd
-20 | -1.037 | 0.18267 | -0.015 | -5.679
-19.5 | -1.009 | 0.185 | -0.016 | -5.453
-19 | -0.984 | 0.17964 | -0.017 | -5.476
-18.5 | -0.954 | 0.17129 | -0.017 | -5.57
-18 | -0.922 | 0.16695 | -0.017 | -5.523
-17.5 | -0.892 | 0.16121 | -0.017 | -5.535
-17 | -0.863 | 0.15464 | -0.017 | -5.579
-16.5 | -0.834 | 0.15309 | -0.018 | -5.449
-16 | -0.805 | 0.14413 | -0.018 | -5.586
-15.5 | -0.779 | 0.14433 | -0.019 | -5.395
-15 | -0.749 | 0.13987 | -0.019 | -5.357
-14.5 | -0.718 | 0.1328 | -0.019 | -5.406
-14 | -0.688 | 0.12473 | -0.019 | -5.512
-13.5 | -0.658 | 0.11882 | -0.019 | -5.54
-13 | -0.629 | 0.11558 | -0.019 | -5.441
-12.5 | -0.599 | 0.11194 | -0.019 | -5.355
-12 | -0.571 | 0.10641 | -0.021 | -5.369
-11.5 | -0.54 | 0.09926 | -0.02 | -5.445
-11 | -0.51 | 0.09314 | -0.018 | -5.471
-10.5 | -0.483 | 0.08577 | -0.022 | -5.633
-10 | -0.686 | 0.05476 | -0.032 | -12.53
-9.5 | -0.768 | 0.03537 | -0.036 | -21.717
-9 | -0.799 | 0.02426 | -0.04 | -32.925
-8.5 | -0.789 | 0.02066 | -0.042 | -38.21
-8 | -0.761 | 0.01722 | -0.044 | -44.192
-7.5 | -0.708 | 0.01619 | -0.045 | -43.73
-7 | -0.649 | 0.01586 | -0.046 | -40.904
-6.5 | -0.586 | 0.01519 | -0.047 | -38.547
-6 | -0.52 | 0.0146 | -0.048 | -35.598
-5.5 | -0.452 | 0.01416 | -0.049 | -31.912
-5 | -0.382 | 0.01296 | -0.05 | -29.517
-4.5 | -0.312 | 0.01316 | -0.05 | -23.704
-4 | -0.24 | 0.01268 | -0.051 | -18.956
-3.5 | -0.168 | 0.01218 | -0.052 | -13.807
-3 | -0.096 | 0.01193 | -0.053 | -8.01
-2.5 | -0.023 | 0.01147 | -0.054 | -1.981
-2 | 0.05 | 0.01189 | -0.055 | 4.233
-1.5 | 0.124 | 0.01159 | -0.056 | 10.658
-1 | 0.197 | 0.01166 | -0.057 | 16.863
-0.5 | 0.27 | 0.01174 | -0.058 | 22.967
0 | 0.345 | 0.01212 | -0.059 | 28.489
0.5 | 0.419 | 0.01185 | -0.06 | 35.33
1 | 0.492 | 0.01217 | -0.06 | 40.412
1.5 | 0.565 | 0.01259 | -0.061 | 44.869
2 | 0.638 | 0.01241 | -0.062 | 51.399
2.5 | 0.71 | 0.0126 | -0.063 | 56.368
3 | 0.783 | 0.01292 | -0.064 | 60.558
3.5 | 0.855 | 0.01335 | -0.065 | 63.99
4 | 0.926 | 0.01377 | -0.066 | 67.248
4.5 | 0.997 | 0.01355 | -0.067 | 73.541
5 | 1.067 | 0.01411 | -0.068 | 75.622
5.5 | 1.136 | 0.01483 | -0.069 | 76.617
6 | 1.204 | 0.01561 | -0.069 | 77.154
6.5 | 1.271 | 0.01667 | -0.07 | 76.263
7 | 1.337 | 0.01765 | -0.071 | 75.758
7.5 | 1.369 | 0.0201 | -0.07 | 68.107
8 | 1.425 | 0.02151 | -0.071 | 66.228
8.5 | 1.475 | 0.02299 | -0.071 | 64.177
9 | 1.52 | 0.02475 | -0.072 | 61.428
9.5 | 1.56 | 0.02673 | -0.072 | 58.372
10 | 1.594 | 0.02911 | -0.073 | 54.759
10.5 | 1.62 | 0.03186 | -0.073 | 50.854
11 | 1.634 | 0.03515 | -0.073 | 46.5
11.5 | 1.624 | 0.03992 | -0.073 | 40.694
12 | 1.585 | 0.04646 | -0.073 | 34.11
12.5 | 1.488 | 0.05598 | -0.072 | 26.577
13 | 0.959 | 0.09424 | -0.064 | 10.179
13.5 | 0.944 | 0.12235 | -0.053 | 7.714
14 | 0.986 | 0.12299 | -0.058 | 8.021
14.5 | 1.011 | 0.13425 | -0.057 | 7.534
15 | 1.02 | 0.14459 | -0.049 | 7.052
15.5 | 1.049 | 0.14636 | -0.051 | 7.169
16 | 1.085 | 0.15072 | -0.055 | 7.198

## 56. Re 2M Mach 0.50 (2)
BIGFOIL.COM POLAR EXPORT
GA 30A318
GA 30A318 |  |  |  | Cl Max: | 1.4541 | at alpha= | 13.5 | deg
XFOIL ncrit=9 |  |  |  | L/D Max: | 100.047 | at alpha= | 4.5 | deg
Re: | 2000000 |  |  | Cd Min: | 0.14621 | at alpha= | 18.5 | deg
Mach: | 0.5 |  |  | Cl=0 at alpha= | -2.3696 | deg
|  |  |  | @ Cl=0.1, Cd= | 0.0073572
|  |  |  | @ Cl=0.4, Cd= | 0.0073029
|  |  |  | @ Cl=0.6, Cd= | 0.0078231
alpha (deg) | Cl | Cd | Cm | Cl/Cd
-15.5 | -0.6134 | 0.13167 | -0.0505 | -4.6586
-15 | -0.6353 | 0.11972 | -0.0576 | -5.3065
-14.5 | -0.6614 | 0.10786 | -0.0646 | -6.132
-14 | -0.6928 | 0.09597 | -0.0716 | -7.2189
-13.5 | -0.7285 | 0.0842 | -0.0785 | -8.652
-13 | -0.7678 | 0.07272 | -0.085 | -10.5583
-12.5 | -0.8106 | 0.06161 | -0.091 | -13.157
-12 | -0.8476 | 0.04962 | -0.0999 | -17.0818
-11.5 | -0.8807 | 0.03908 | -0.1059 | -22.5358
-11 | -0.9041 | 0.02957 | -0.1109 | -30.5749
-10.5 | -0.9121 | 0.02304 | -0.1115 | -39.5877
-10 | -0.9058 | 0.01914 | -0.1067 | -47.325
-9.5 | -0.8832 | 0.01665 | -0.0999 | -53.045
-9 | -0.8505 | 0.01505 | -0.0925 | -56.5116
-8.5 | -0.7996 | 0.01385 | -0.0871 | -57.7329
-8 | -0.7426 | 0.01286 | -0.0826 | -57.7449
-7.5 | -0.6811 | 0.01206 | -0.0788 | -56.476
-7 | -0.617 | 0.01138 | -0.0757 | -54.2179
-6.5 | -0.5516 | 0.01079 | -0.073 | -51.1214
-6 | -0.4856 | 0.01029 | -0.0706 | -47.1914
-5.5 | -0.4186 | 0.00983 | -0.0686 | -42.5839
-5 | -0.3519 | 0.00937 | -0.0668 | -37.556
-4.5 | -0.2859 | 0.00896 | -0.0651 | -31.9085
-4 | -0.219 | 0.00853 | -0.0637 | -25.6741
-3 | -0.0854 | 0.00789 | -0.0614 | -10.8238
-2.5 | -0.0175 | 0.00765 | -0.0606 | -2.2876
-2 | 0.0496 | 0.00747 | -0.0598 | 6.6399
-1.5 | 0.1166 | 0.00732 | -0.059 | 15.929
-1 | 0.184 | 0.0072 | -0.0584 | 25.5556
-0.5 | 0.2507 | 0.00718 | -0.0576 | 34.9164
0 | 0.3167 | 0.00719 | -0.0568 | 44.0473
0.5 | 0.3818 | 0.00726 | -0.0558 | 52.5895
1 | 0.4455 | 0.00741 | -0.0546 | 60.1215
1.5 | 0.5098 | 0.00755 | -0.0535 | 67.5232
2.5 | 0.6353 | 0.00793 | -0.0506 | 80.1135
3 | 0.6952 | 0.00811 | -0.0485 | 85.7213
3.5 | 0.751 | 0.00808 | -0.0457 | 92.9455
4 | 0.8032 | 0.00815 | -0.042 | 98.5521
4.5 | 0.8534 | 0.00853 | -0.0377 | 100.0469
5.5 | 0.9503 | 0.00973 | -0.0285 | 97.667
6 | 1.01 | 0.01054 | -0.0265 | 95.8254
6.5 | 1.0784 | 0.01158 | -0.0265 | 93.1261
7 | 1.151 | 0.01292 | -0.0277 | 89.0867
7.5 | 1.172 | 0.014 | -0.0194 | 83.7143
8 | 1.2075 | 0.01548 | -0.0142 | 78.0039
8.5 | 1.2455 | 0.01728 | -0.0101 | 72.0775
9 | 1.2833 | 0.01935 | -0.0063 | 66.3204
9.5 | 1.3183 | 0.02178 | -0.0028 | 60.528
10 | 1.3495 | 0.02459 | 0.0006 | 54.88
10.5 | 1.3757 | 0.02786 | 0.004 | 49.379
11 | 1.401 | 0.03136 | 0.007 | 44.6747
11.5 | 1.4216 | 0.03535 | 0.0099 | 40.215
12 | 1.4337 | 0.04007 | 0.0125 | 35.7799
12.5 | 1.4477 | 0.04489 | 0.0146 | 32.2499
13 | 1.4521 | 0.05055 | 0.0164 | 28.726
13.5 | 1.4541 | 0.05666 | 0.0177 | 25.6636
14 | 1.4482 | 0.06359 | 0.0183 | 22.774
14.5 | 1.4401 | 0.07091 | 0.0184 | 20.3088
15 | 1.4246 | 0.0791 | 0.0177 | 18.0101
15.5 | 1.4088 | 0.08754 | 0.0164 | 16.0932
16 | 1.3837 | 0.09714 | 0.014 | 14.2444
16.5 | 1.3681 | 0.10605 | 0.0115 | 12.9005
17 | 1.3443 | 0.11615 | 0.0077 | 11.5738
17.5 | 1.3271 | 0.12582 | 0.0038 | 10.5476
18 | 1.3093 | 0.13595 | -0.0011 | 9.6307
18.5 | 1.2932 | 0.14621 | -0.0066 | 8.8448

## 57. Re 3M Mach 0.00 (1)
BIGFOIL.COM POLAR EXPORT
GA 30A318
GA 30A318 |  |  |  | Cl Max: | 1.983 | at alpha= | 18.5 | deg
JavaFoil+Calcfoil stall+Eppler ext transition |  |  |  | L/D Max: | 89.634 | at alpha= | 10.5 | deg
Re: | 3000000 |  |  | Cd Min: | 0.01068 | at alpha= | -2.5 | deg
Mach: | 0 |  |  | Cl=0 at alpha= | -2.3438 | deg
|  |  |  | @ Cl=0.1, Cd= | 0.010739
|  |  |  | @ Cl=0.4, Cd= | 0.010906
|  |  |  | @ Cl=0.6, Cd= | 0.011193
alpha (deg) | Cl | Cd | Cm | Cl/Cd
-20 | -1.246 | 0.11008 | -0.017 | -11.317
-19.5 | -1.254 | 0.10108 | -0.018 | -12.408
-19 | -1.257 | 0.09526 | -0.018 | -13.191
-18.5 | -1.263 | 0.08568 | -0.019 | -14.737
-18 | -1.263 | 0.07897 | -0.02 | -15.997
-17.5 | -1.263 | 0.07087 | -0.021 | -17.819
-17 | -1.257 | 0.06454 | -0.021 | -19.479
-16.5 | -1.251 | 0.05771 | -0.022 | -21.681
-16 | -1.241 | 0.05172 | -0.023 | -23.989
-15.5 | -1.228 | 0.04657 | -0.024 | -26.359
-15 | -1.22 | 0.03928 | -0.025 | -31.054
-14.5 | -1.211 | 0.03281 | -0.027 | -36.908
-14 | -1.197 | 0.02815 | -0.028 | -42.5
-13.5 | -1.18 | 0.02426 | -0.029 | -48.644
-13 | -1.156 | 0.02152 | -0.03 | -53.715
-12.5 | -1.126 | 0.01974 | -0.031 | -57.032
-12 | -1.092 | 0.01844 | -0.032 | -59.196
-11.5 | -1.059 | 0.01711 | -0.033 | -61.891
-11 | -1.012 | 0.01709 | -0.034 | -59.226
-10.5 | -0.964 | 0.01647 | -0.035 | -58.505
-10 | -0.913 | 0.01502 | -0.035 | -60.803
-9.5 | -0.861 | 0.01455 | -0.036 | -59.174
-9 | -0.807 | 0.01457 | -0.037 | -55.403
-8.5 | -0.752 | 0.01355 | -0.038 | -55.477
-8 | -0.695 | 0.01364 | -0.038 | -50.937
-7.5 | -0.637 | 0.01329 | -0.039 | -47.929
-7 | -0.578 | 0.01293 | -0.04 | -44.718
-6.5 | -0.518 | 0.01272 | -0.041 | -40.73
-6 | -0.457 | 0.01216 | -0.041 | -37.591
-5.5 | -0.396 | 0.01212 | -0.042 | -32.656
-5 | -0.334 | 0.01177 | -0.043 | -28.386
-4.5 | -0.272 | 0.01167 | -0.044 | -23.297
-4 | -0.209 | 0.01138 | -0.045 | -18.374
-3.5 | -0.146 | 0.01123 | -0.045 | -13.015
-3 | -0.083 | 0.01083 | -0.046 | -7.668
-2.5 | -0.02 | 0.01068 | -0.047 | -1.847
-2 | 0.044 | 0.01073 | -0.048 | 4.072
-1.5 | 0.107 | 0.01074 | -0.048 | 9.975
-1 | 0.171 | 0.01093 | -0.049 | 15.613
-0.5 | 0.234 | 0.01104 | -0.05 | 21.193
0 | 0.299 | 0.01081 | -0.051 | 27.685
0.5 | 0.363 | 0.01086 | -0.052 | 33.418
1 | 0.427 | 0.01094 | -0.052 | 38.983
1.5 | 0.49 | 0.01129 | -0.053 | 43.411
2 | 0.553 | 0.01112 | -0.054 | 49.773
2.5 | 0.617 | 0.01122 | -0.055 | 54.947
3 | 0.68 | 0.01146 | -0.056 | 59.329
3.5 | 0.743 | 0.01175 | -0.056 | 63.187
4 | 0.805 | 0.01193 | -0.057 | 67.482
4.5 | 0.868 | 0.01223 | -0.058 | 70.944
5 | 0.93 | 0.01182 | -0.059 | 78.66
5.5 | 0.991 | 0.01229 | -0.059 | 80.673
6 | 1.053 | 0.01271 | -0.06 | 82.844
6.5 | 1.114 | 0.01313 | -0.061 | 84.815
7 | 1.174 | 0.01362 | -0.062 | 86.207
7.5 | 1.234 | 0.01413 | -0.063 | 87.354
8 | 1.293 | 0.0147 | -0.063 | 87.979
8.5 | 1.352 | 0.01535 | -0.064 | 88.027
9 | 1.409 | 0.01585 | -0.065 | 88.878
9.5 | 1.465 | 0.01642 | -0.066 | 89.231
10 | 1.521 | 0.01698 | -0.066 | 89.569
10.5 | 1.575 | 0.01758 | -0.067 | 89.634
11 | 1.629 | 0.01831 | -0.068 | 88.926
11.5 | 1.644 | 0.02019 | -0.067 | 81.423
12 | 1.687 | 0.02121 | -0.067 | 79.554
12.5 | 1.729 | 0.02223 | -0.068 | 77.78
13 | 1.769 | 0.02343 | -0.068 | 75.5
13.5 | 1.805 | 0.02487 | -0.069 | 72.562
14 | 1.836 | 0.02653 | -0.069 | 69.21
14.5 | 1.865 | 0.02824 | -0.069 | 66.049
15 | 1.891 | 0.03026 | -0.07 | 62.503
15.5 | 1.915 | 0.03241 | -0.07 | 59.079
16 | 1.935 | 0.03477 | -0.07 | 55.662
16.5 | 1.952 | 0.03742 | -0.07 | 52.161
17 | 1.964 | 0.04035 | -0.071 | 48.677
17.5 | 1.973 | 0.04344 | -0.071 | 45.429
18 | 1.979 | 0.04689 | -0.071 | 42.218
18.5 | 1.983 | 0.05032 | -0.071 | 39.402
19 | 1.982 | 0.05452 | -0.072 | 36.357
19.5 | 1.979 | 0.05889 | -0.072 | 33.607
20 | 1.974 | 0.06371 | -0.072 | 30.977

## 58. Re 3M Mach 0.00 (2)
BIGFOIL.COM POLAR EXPORT
GA 30A318
GA 30A318 |  |  |  | Cl Max: | 1.7603 | at alpha= | 19.5 | deg
XFOIL ncrit=9 |  |  |  | L/D Max: | 121.997 | at alpha= | 6.5 | deg
Re: | 3000000 |  |  | Cd Min: | 0.06035 | at alpha= | 20 | deg
Mach: | 0 |  |  | Cl=0 at alpha= | -2.3617 | deg
|  |  |  | @ Cl=0.1, Cd= | 0.0062586
|  |  |  | @ Cl=0.4, Cd= | 0.0062568
|  |  |  | @ Cl=0.6, Cd= | 0.0065962
alpha (deg) | Cl | Cd | Cm | Cl/Cd
-20 | -1.4695 | 0.05023 | -0.0719 | -29.2554
-19.5 | -1.4939 | 0.04099 | -0.0763 | -36.4455
-19 | -1.4996 | 0.03433 | -0.079 | -43.6819
-18.5 | -1.4941 | 0.02959 | -0.08 | -50.4934
-18 | -1.4811 | 0.02615 | -0.0797 | -56.6386
-17.5 | -1.4621 | 0.02362 | -0.0783 | -61.9009
-17 | -1.4389 | 0.02167 | -0.0764 | -66.4006
-16.5 | -1.4127 | 0.02014 | -0.074 | -70.144
-16 | -1.3868 | 0.01882 | -0.0709 | -73.6876
-15.5 | -1.3733 | 0.01763 | -0.0649 | -77.8956
-15 | -1.3274 | 0.01653 | -0.0646 | -80.3025
-14.5 | -1.2762 | 0.01561 | -0.0649 | -81.7553
-14 | -1.2309 | 0.01489 | -0.0636 | -82.6662
-13.5 | -1.1911 | 0.01415 | -0.061 | -84.1767
-13 | -1.1487 | 0.01349 | -0.0588 | -85.152
-12.5 | -1.1024 | 0.01297 | -0.0572 | -84.9961
-12 | -1.0549 | 0.01243 | -0.0558 | -84.8673
-11.5 | -1.0057 | 0.01192 | -0.0546 | -84.3708
-11 | -0.9547 | 0.01151 | -0.0538 | -82.9453
-10.5 | -0.9036 | 0.01104 | -0.0529 | -81.8478
-10 | -0.8509 | 0.01066 | -0.0523 | -79.8218
-9.5 | -0.7979 | 0.01028 | -0.0517 | -77.6167
-9 | -0.7442 | 0.00992 | -0.0513 | -75.0202
-8.5 | -0.6897 | 0.00961 | -0.0509 | -71.769
-8 | -0.6348 | 0.00932 | -0.0506 | -68.1116
-7.5 | -0.5796 | 0.00901 | -0.0504 | -64.3285
-7 | -0.5239 | 0.00872 | -0.0502 | -60.0803
-6.5 | -0.4681 | 0.00845 | -0.0501 | -55.3964
-6 | -0.4125 | 0.00816 | -0.0499 | -50.5515
-5.5 | -0.3562 | 0.00786 | -0.0498 | -45.3181
-5 | -0.3 | 0.0076 | -0.0497 | -39.4737
-4.5 | -0.2437 | 0.00735 | -0.0497 | -33.1565
-4 | -0.187 | 0.00709 | -0.0497 | -26.3752
-3.5 | -0.1304 | 0.00687 | -0.0497 | -18.9811
-3 | -0.0733 | 0.00667 | -0.0498 | -10.9895
-2.5 | -0.0158 | 0.00652 | -0.0499 | -2.4233
-2 | 0.0413 | 0.00638 | -0.05 | 6.4734
-1.5 | 0.0992 | 0.00626 | -0.0502 | 15.8466
-1 | 0.1565 | 0.00616 | -0.0503 | 25.4058
-0.5 | 0.2137 | 0.0061 | -0.0504 | 35.0328
0 | 0.2708 | 0.0061 | -0.0505 | 44.3934
0.5 | 0.327 | 0.00614 | -0.0505 | 53.2573
1 | 0.3832 | 0.00623 | -0.0504 | 61.5088
1.5 | 0.4397 | 0.00632 | -0.0504 | 69.5728
2 | 0.4956 | 0.00643 | -0.0504 | 77.0762
2.5 | 0.5509 | 0.00656 | -0.0502 | 83.9787
3 | 0.6052 | 0.0066 | -0.0499 | 91.697
3.5 | 0.6575 | 0.00652 | -0.0492 | 100.8436
4 | 0.7082 | 0.00647 | -0.0482 | 109.459
4.5 | 0.7605 | 0.00665 | -0.0474 | 114.3609
5 | 0.8125 | 0.00691 | -0.0465 | 117.5832
5.5 | 0.8644 | 0.00722 | -0.0457 | 119.723
6 | 0.9154 | 0.00755 | -0.0448 | 121.245
6.5 | 0.965 | 0.00791 | -0.0435 | 121.9975
7 | 1.0137 | 0.00831 | -0.0421 | 121.9856
7.5 | 1.0675 | 0.00876 | -0.042 | 121.8607
8 | 1.128 | 0.00929 | -0.0435 | 121.4209
8.5 | 1.192 | 0.00986 | -0.0458 | 120.8925
9 | 1.2531 | 0.01044 | -0.0476 | 120.0287
9.5 | 1.3126 | 0.01107 | -0.0492 | 118.5727
10 | 1.3173 | 0.01144 | -0.0392 | 115.1486
10.5 | 1.3464 | 0.01207 | -0.0346 | 111.5493
11 | 1.3832 | 0.01275 | -0.0319 | 108.4863
11.5 | 1.4203 | 0.01353 | -0.0294 | 104.9741
12 | 1.4552 | 0.01448 | -0.0269 | 100.4972
12.5 | 1.49 | 0.01551 | -0.0246 | 96.0671
13 | 1.5244 | 0.01662 | -0.0224 | 91.7208
13.5 | 1.5548 | 0.01804 | -0.0201 | 86.1863
14 | 1.5861 | 0.01947 | -0.0181 | 81.4638
14.5 | 1.6144 | 0.02118 | -0.0161 | 76.2229
15 | 1.6395 | 0.02317 | -0.014 | 70.7596
15.5 | 1.6641 | 0.0253 | -0.0122 | 65.7747
16 | 1.6824 | 0.02796 | -0.0103 | 60.1717
16.5 | 1.7029 | 0.03059 | -0.0088 | 55.6685
17 | 1.7185 | 0.03373 | -0.0073 | 50.9487
17.5 | 1.7333 | 0.03705 | -0.0061 | 46.7827
18 | 1.7422 | 0.04106 | -0.005 | 42.4306
18.5 | 1.7524 | 0.04502 | -0.0042 | 38.9249
19 | 1.7552 | 0.04985 | -0.0035 | 35.2096
19.5 | 1.7603 | 0.05459 | -0.0032 | 32.2458
20 | 1.7569 | 0.06035 | -0.0032 | 29.1118

## 59. Re 3M Mach 0.10 (1)
BIGFOIL.COM POLAR EXPORT
GA 30A318
GA 30A318 |  |  |  | Cl Max: | 1.966 | at alpha= | 18 | deg
JavaFoil+Calcfoil stall+Eppler ext transition |  |  |  | L/D Max: | 89.214 | at alpha= | 10.5 | deg
Re: | 3000000 |  |  | Cd Min: | 0.01066 | at alpha= | -2.5 | deg
Mach: | 0.1 |  |  | Cl=0 at alpha= | -2.3438 | deg
|  |  |  | @ Cl=0.1, Cd= | 0.010727
|  |  |  | @ Cl=0.4, Cd= | 0.011038
|  |  |  | @ Cl=0.6, Cd= | 0.011248
alpha (deg) | Cl | Cd | Cm | Cl/Cd
-20 | -1.21 | 0.11533 | -0.017 | -10.492
-19.5 | -1.22 | 0.10726 | -0.017 | -11.376
-19 | -1.228 | 0.09947 | -0.018 | -12.342
-18.5 | -1.236 | 0.08986 | -0.019 | -13.759
-18 | -1.24 | 0.08265 | -0.02 | -15.002
-17.5 | -1.24 | 0.07573 | -0.02 | -16.369
-17 | -1.239 | 0.06762 | -0.021 | -18.318
-16.5 | -1.235 | 0.06036 | -0.022 | -20.463
-16 | -1.227 | 0.05422 | -0.023 | -22.626
-15.5 | -1.215 | 0.04898 | -0.024 | -24.804
-15 | -1.207 | 0.04192 | -0.025 | -28.789
-14.5 | -1.196 | 0.03603 | -0.026 | -33.193
-14 | -1.187 | 0.02988 | -0.028 | -39.719
-13.5 | -1.173 | 0.02528 | -0.029 | -46.423
-13 | -1.151 | 0.02218 | -0.03 | -51.918
-12.5 | -1.124 | 0.02016 | -0.031 | -55.735
-12 | -1.091 | 0.01908 | -0.032 | -57.165
-11.5 | -1.06 | 0.0173 | -0.033 | -61.283
-11 | -1.014 | 0.01727 | -0.034 | -58.736
-10.5 | -0.966 | 0.01663 | -0.035 | -58.084
-10 | -0.916 | 0.01516 | -0.035 | -60.411
-9.5 | -0.864 | 0.0151 | -0.036 | -57.215
-9 | -0.81 | 0.01456 | -0.037 | -55.621
-8.5 | -0.755 | 0.01366 | -0.038 | -55.263
-8 | -0.698 | 0.01365 | -0.039 | -51.139
-7.5 | -0.64 | 0.01341 | -0.039 | -47.72
-7 | -0.581 | 0.01305 | -0.04 | -44.495
-6.5 | -0.52 | 0.0127 | -0.041 | -40.981
-6 | -0.459 | 0.01255 | -0.042 | -36.607
-5.5 | -0.398 | 0.01241 | -0.042 | -32.063
-5 | -0.336 | 0.0119 | -0.043 | -28.213
-4.5 | -0.273 | 0.01168 | -0.044 | -23.373
-4 | -0.21 | 0.01104 | -0.045 | -19.028
-3.5 | -0.147 | 0.01124 | -0.046 | -13.069
-3 | -0.083 | 0.01092 | -0.046 | -7.638
-2.5 | -0.02 | 0.01066 | -0.047 | -1.86
-2 | 0.044 | 0.01078 | -0.048 | 4.07
-1.5 | 0.108 | 0.01072 | -0.049 | 10.048
-1 | 0.171 | 0.01102 | -0.05 | 15.559
-0.5 | 0.235 | 0.01103 | -0.05 | 21.32
0 | 0.301 | 0.01085 | -0.051 | 27.705
0.5 | 0.365 | 0.01112 | -0.052 | 32.808
1 | 0.429 | 0.01097 | -0.053 | 39.072
1.5 | 0.492 | 0.01138 | -0.053 | 43.282
2 | 0.556 | 0.01111 | -0.054 | 50.074
2.5 | 0.62 | 0.01131 | -0.055 | 54.789
3 | 0.683 | 0.01149 | -0.056 | 59.43
3.5 | 0.746 | 0.01174 | -0.057 | 63.579
4 | 0.809 | 0.01196 | -0.057 | 67.671
4.5 | 0.872 | 0.01223 | -0.058 | 71.291
5 | 0.934 | 0.01185 | -0.059 | 78.865
5.5 | 0.996 | 0.01232 | -0.06 | 80.873
6 | 1.058 | 0.01276 | -0.061 | 82.881
6.5 | 1.119 | 0.01324 | -0.061 | 84.514
7 | 1.18 | 0.01368 | -0.062 | 86.215
7.5 | 1.24 | 0.01419 | -0.063 | 87.362
8 | 1.299 | 0.0148 | -0.064 | 87.793
8.5 | 1.358 | 0.01545 | -0.064 | 87.854
9 | 1.415 | 0.0159 | -0.065 | 88.99
9.5 | 1.472 | 0.01656 | -0.066 | 88.862
10 | 1.527 | 0.01719 | -0.067 | 88.854
10.5 | 1.582 | 0.01773 | -0.067 | 89.214
11 | 1.635 | 0.01845 | -0.068 | 88.616
11.5 | 1.649 | 0.02048 | -0.067 | 80.496
12 | 1.692 | 0.02148 | -0.068 | 78.745
12.5 | 1.733 | 0.02261 | -0.068 | 76.654
13 | 1.772 | 0.02387 | -0.068 | 74.258
13.5 | 1.807 | 0.02538 | -0.069 | 71.203
14 | 1.838 | 0.02702 | -0.069 | 68.015
14.5 | 1.866 | 0.02891 | -0.07 | 64.532
15 | 1.89 | 0.03102 | -0.07 | 60.919
15.5 | 1.912 | 0.03328 | -0.07 | 57.449
16 | 1.931 | 0.03572 | -0.07 | 54.058
16.5 | 1.945 | 0.03852 | -0.071 | 50.508
17 | 1.956 | 0.04163 | -0.071 | 46.984
17.5 | 1.963 | 0.0449 | -0.071 | 43.713
18 | 1.966 | 0.04857 | -0.071 | 40.481
18.5 | 1.966 | 0.05263 | -0.071 | 37.354
19 | 1.963 | 0.05677 | -0.072 | 34.586
19.5 | 1.957 | 0.06137 | -0.072 | 31.888
20 | 1.948 | 0.06642 | -0.072 | 29.327

## 60. Re 3M Mach 0.10 (2)
BIGFOIL.COM POLAR EXPORT
GA 30A318
GA 30A318 |  |  |  | Cl Max: | 1.7501 | at alpha= | 19.5 | deg
XFOIL ncrit=9 |  |  |  | L/D Max: | 121.897 | at alpha= | 6.5 | deg
Re: | 3000000 |  |  | Cd Min: | 0.06415 | at alpha= | 20 | deg
Mach: | 0.1 |  |  | Cl=0 at alpha= | -2.3628 | deg
|  |  |  | @ Cl=0.1, Cd= | 0.0062796
|  |  |  | @ Cl=0.4, Cd= | 0.0062756
|  |  |  | @ Cl=0.6, Cd= | 0.0066236
alpha (deg) | Cl | Cd | Cm | Cl/Cd
-20 | -1.408 | 0.06024 | -0.069 | -23.3732
-19.5 | -1.453 | 0.04841 | -0.0746 | -30.0145
-19 | -1.4744 | 0.03949 | -0.0789 | -37.336
-18.5 | -1.4788 | 0.03301 | -0.0815 | -44.7985
-18 | -1.4716 | 0.02848 | -0.0822 | -51.6713
-17.5 | -1.457 | 0.02524 | -0.0814 | -57.7258
-17 | -1.4367 | 0.02285 | -0.0797 | -62.8753
-16.5 | -1.4124 | 0.02101 | -0.0774 | -67.2251
-16 | -1.3856 | 0.01956 | -0.0746 | -70.8384
-15.5 | -1.3647 | 0.01823 | -0.0702 | -74.8601
-15 | -1.3329 | 0.01703 | -0.0674 | -78.2678
-14.5 | -1.2804 | 0.01597 | -0.0679 | -80.1753
-14 | -1.237 | 0.01517 | -0.0661 | -81.5425
-13.5 | -1.196 | 0.01451 | -0.0635 | -82.4259
-13 | -1.1554 | 0.01374 | -0.0608 | -84.0902
-12.5 | -1.1097 | 0.01315 | -0.0589 | -84.3878
-12 | -1.061 | 0.01266 | -0.0575 | -83.8073
-11.5 | -1.0125 | 0.01207 | -0.0561 | -83.8857
-11 | -0.9612 | 0.01164 | -0.0551 | -82.5773
-10.5 | -0.9098 | 0.01116 | -0.0541 | -81.5233
-10 | -0.8565 | 0.01079 | -0.0534 | -79.3791
-9.5 | -0.8034 | 0.01036 | -0.0527 | -77.5483
-9 | -0.7492 | 0.01 | -0.0522 | -74.92
-8.5 | -0.6942 | 0.00969 | -0.0518 | -71.6409
-7.5 | -0.5835 | 0.00906 | -0.0511 | -64.404
-7 | -0.5274 | 0.00876 | -0.0508 | -60.2055
-6.5 | -0.4712 | 0.00849 | -0.0506 | -55.5006
-5.5 | -0.3583 | 0.00791 | -0.0503 | -45.2971
-4.5 | -0.2452 | 0.00738 | -0.0501 | -33.2249
-4 | -0.1881 | 0.00711 | -0.0501 | -26.4557
-3.5 | -0.1312 | 0.00689 | -0.05 | -19.0421
-3 | -0.0737 | 0.00669 | -0.0501 | -11.0164
-1.5 | 0.0998 | 0.00628 | -0.0505 | 15.8917
-1 | 0.1574 | 0.00617 | -0.0506 | 25.5105
-0.5 | 0.2151 | 0.00612 | -0.0507 | 35.1471
0 | 0.2725 | 0.00612 | -0.0508 | 44.5261
0.5 | 0.3289 | 0.00617 | -0.0507 | 53.3063
1 | 0.3855 | 0.00625 | -0.0506 | 61.68
1.5 | 0.4422 | 0.00635 | -0.0506 | 69.6378
2 | 0.4984 | 0.00646 | -0.0505 | 77.1517
2.5 | 0.554 | 0.00659 | -0.0503 | 84.0668
3 | 0.6088 | 0.00663 | -0.05 | 91.825
3.5 | 0.6614 | 0.00656 | -0.0493 | 100.8232
4 | 0.7123 | 0.00652 | -0.0482 | 109.2485
4.5 | 0.7646 | 0.00669 | -0.0473 | 114.29
5 | 0.8169 | 0.00696 | -0.0464 | 117.3707
5.5 | 0.8692 | 0.00727 | -0.0456 | 119.5598
6 | 0.9205 | 0.00759 | -0.0446 | 121.278
6.5 | 0.9703 | 0.00796 | -0.0433 | 121.897
7 | 1.0189 | 0.00837 | -0.0418 | 121.7324
7.5 | 1.0731 | 0.00884 | -0.0416 | 121.3914
8 | 1.1345 | 0.00939 | -0.0432 | 120.82
8.5 | 1.1985 | 0.00998 | -0.0454 | 120.0902
9 | 1.26 | 0.01059 | -0.0471 | 118.9802
9.5 | 1.3134 | 0.01119 | -0.0472 | 117.3727
10 | 1.3179 | 0.01157 | -0.0371 | 113.9067
10.5 | 1.3502 | 0.01225 | -0.0332 | 110.2204
11 | 1.3865 | 0.01301 | -0.0303 | 106.5719
11.5 | 1.4242 | 0.01382 | -0.0279 | 103.0535
12 | 1.4597 | 0.01479 | -0.0254 | 98.6951
12.5 | 1.4933 | 0.01594 | -0.0229 | 93.6826
13 | 1.5281 | 0.01711 | -0.0208 | 89.3103
13.5 | 1.5589 | 0.01857 | -0.0185 | 83.9472
14 | 1.5882 | 0.02022 | -0.0163 | 78.546
14.5 | 1.6168 | 0.022 | -0.0143 | 73.4909
15 | 1.6399 | 0.02422 | -0.0122 | 67.7085
15.5 | 1.6649 | 0.02642 | -0.0104 | 63.0167
16 | 1.6835 | 0.02917 | -0.0086 | 57.7134
16.5 | 1.7009 | 0.03219 | -0.007 | 52.8394
17 | 1.7164 | 0.03545 | -0.0055 | 48.4175
17.5 | 1.729 | 0.03909 | -0.0043 | 44.2313
18 | 1.7383 | 0.04317 | -0.0033 | 40.2664
18.5 | 1.7445 | 0.04768 | -0.0026 | 36.5877
19 | 1.7476 | 0.05261 | -0.002 | 33.218
19.5 | 1.7501 | 0.05771 | -0.0018 | 30.3258
20 | 1.7422 | 0.06415 | -0.002 | 27.1582

## 61. Re 3M Mach 0.25 (1)
BIGFOIL.COM POLAR EXPORT
GA 30A318
GA 30A318 |  |  |  | Cl Max: | 1.891 | at alpha= | 16 | deg
JavaFoil+Calcfoil stall+Eppler ext transition |  |  |  | L/D Max: | 86.859 | at alpha= | 9 | deg
Re: | 3000000 |  |  | Cd Min: | 0.01073 | at alpha= | -2.5 | deg
Mach: | 0.25 |  |  | Cl=0 at alpha= | -2.3462 | deg
|  |  |  | @ Cl=0.1, Cd= | 0.010895
|  |  |  | @ Cl=0.4, Cd= | 0.011285
|  |  |  | @ Cl=0.6, Cd= | 0.011337
alpha (deg) | Cl | Cd | Cm | Cl/Cd
-20 | -0.918 | 0.15238 | -0.015 | -6.022
-19.5 | -0.955 | 0.14128 | -0.016 | -6.762
-19 | -0.99 | 0.13157 | -0.017 | -7.527
-18.5 | -1.022 | 0.12089 | -0.018 | -8.455
-18 | -1.051 | 0.1102 | -0.018 | -9.537
-17.5 | -1.072 | 0.10139 | -0.019 | -10.575
-17 | -1.089 | 0.09245 | -0.02 | -11.777
-16.5 | -1.105 | 0.08195 | -0.021 | -13.483
-16 | -1.112 | 0.0742 | -0.022 | -14.993
-15.5 | -1.119 | 0.06518 | -0.023 | -17.17
-15 | -1.119 | 0.05816 | -0.024 | -19.244
-14.5 | -1.118 | 0.05067 | -0.026 | -22.062
-14 | -1.112 | 0.04383 | -0.027 | -25.377
-13.5 | -1.11 | 0.03616 | -0.028 | -30.704
-13 | -1.103 | 0.02989 | -0.03 | -36.907
-12.5 | -1.094 | 0.02466 | -0.031 | -44.354
-12 | -1.074 | 0.02194 | -0.032 | -48.958
-11.5 | -1.046 | 0.02 | -0.033 | -52.319
-11 | -1.023 | 0.01765 | -0.035 | -57.928
-10.5 | -0.977 | 0.01758 | -0.036 | -55.582
-10 | -0.929 | 0.01647 | -0.036 | -56.385
-9.5 | -0.878 | 0.01573 | -0.037 | -55.858
-9 | -0.825 | 0.01519 | -0.038 | -54.327
-8.5 | -0.77 | 0.01413 | -0.039 | -54.52
-8 | -0.713 | 0.01409 | -0.04 | -50.645
-7.5 | -0.655 | 0.01366 | -0.04 | -47.925
-7 | -0.595 | 0.01331 | -0.041 | -44.666
-6.5 | -0.533 | 0.01294 | -0.042 | -41.22
-6 | -0.471 | 0.0127 | -0.043 | -37.087
-5.5 | -0.408 | 0.01231 | -0.044 | -33.161
-5 | -0.345 | 0.01208 | -0.044 | -28.514
-4.5 | -0.28 | 0.0117 | -0.045 | -23.961
-4 | -0.216 | 0.01119 | -0.046 | -19.286
-3.5 | -0.151 | 0.01124 | -0.047 | -13.424
-3 | -0.086 | 0.01098 | -0.048 | -7.805
-2.5 | -0.02 | 0.01073 | -0.048 | -1.898
-2 | 0.045 | 0.01087 | -0.049 | 4.148
-1.5 | 0.111 | 0.0109 | -0.05 | 10.151
-1 | 0.176 | 0.01113 | -0.051 | 15.819
-0.5 | 0.242 | 0.01119 | -0.052 | 21.589
0 | 0.309 | 0.01095 | -0.053 | 28.23
0.5 | 0.375 | 0.01125 | -0.053 | 33.302
1 | 0.44 | 0.01134 | -0.054 | 38.847
1.5 | 0.506 | 0.01119 | -0.055 | 45.195
2 | 0.571 | 0.01124 | -0.056 | 50.839
2.5 | 0.637 | 0.01146 | -0.057 | 55.561
3 | 0.702 | 0.01177 | -0.057 | 59.606
3.5 | 0.767 | 0.01194 | -0.058 | 64.186
4 | 0.831 | 0.01222 | -0.059 | 67.982
4.5 | 0.895 | 0.01253 | -0.06 | 71.45
5 | 0.959 | 0.01218 | -0.061 | 78.787
5.5 | 1.023 | 0.01271 | -0.061 | 80.442
6 | 1.086 | 0.01314 | -0.062 | 82.594
6.5 | 1.148 | 0.01365 | -0.063 | 84.086
7 | 1.21 | 0.01419 | -0.064 | 85.263
7.5 | 1.271 | 0.01479 | -0.065 | 85.96
8 | 1.332 | 0.01554 | -0.065 | 85.687
8.5 | 1.391 | 0.01613 | -0.066 | 86.262
9 | 1.449 | 0.01668 | -0.067 | 86.859
9.5 | 1.506 | 0.01735 | -0.068 | 86.814
10 | 1.562 | 0.01809 | -0.068 | 86.342
10.5 | 1.582 | 0.01996 | -0.068 | 79.261
11 | 1.629 | 0.02099 | -0.068 | 77.583
11.5 | 1.672 | 0.02211 | -0.069 | 75.621
12 | 1.713 | 0.02334 | -0.069 | 73.382
12.5 | 1.75 | 0.02478 | -0.069 | 70.598
13 | 1.783 | 0.02655 | -0.07 | 67.154
13.5 | 1.813 | 0.02849 | -0.07 | 63.628
14 | 1.837 | 0.03061 | -0.07 | 59.998
14.5 | 1.857 | 0.03306 | -0.071 | 56.151
15 | 1.873 | 0.03566 | -0.071 | 52.511
15.5 | 1.884 | 0.03873 | -0.071 | 48.631
16 | 1.891 | 0.04208 | -0.071 | 44.923
16.5 | 1.891 | 0.04594 | -0.072 | 41.161
17 | 1.884 | 0.05034 | -0.072 | 37.424
17.5 | 1.873 | 0.05506 | -0.072 | 34.014
18 | 1.857 | 0.05996 | -0.072 | 30.963
18.5 | 1.834 | 0.06579 | -0.072 | 27.881
19 | 1.807 | 0.07206 | -0.072 | 25.082
19.5 | 1.776 | 0.07877 | -0.071 | 22.544
20 | 1.734 | 0.08887 | -0.071 | 19.511

## 62. Re 3M Mach 0.25 (2)
BIGFOIL.COM POLAR EXPORT
GA 30A318
GA 30A318 |  |  |  | Cl Max: | 1.6978 | at alpha= | 17.5 | deg
XFOIL ncrit=9 |  |  |  | L/D Max: | 120 | at alpha= | 6 | deg
Re: | 3000000 |  |  | Cd Min: | 0.11937 | at alpha= | -20 | deg
Mach: | 0.25 |  |  | Cl=0 at alpha= | -2.3645 | deg
|  |  |  | @ Cl=0.1, Cd= | 0.0063861
|  |  |  | @ Cl=0.4, Cd= | 0.0063848
|  |  |  | @ Cl=0.6, Cd= | 0.006785
alpha (deg) | Cl | Cd | Cm | Cl/Cd
-20 | -1.0491 | 0.11937 | -0.0444 | -8.7886
-19.5 | -1.1138 | 0.10287 | -0.054 | -10.8273
-19 | -1.181 | 0.08685 | -0.063 | -13.5982
-18.5 | -1.2507 | 0.07126 | -0.0714 | -17.5512
-18 | -1.3118 | 0.05751 | -0.0785 | -22.8099
-17.5 | -1.3552 | 0.04591 | -0.0844 | -29.5186
-17 | -1.3738 | 0.03691 | -0.0891 | -37.2203
-16.5 | -1.3749 | 0.03047 | -0.0916 | -45.1231
-16 | -1.3651 | 0.02609 | -0.0915 | -52.3227
-15.5 | -1.3481 | 0.02304 | -0.0896 | -58.5113
-15 | -1.3269 | 0.02083 | -0.0863 | -63.7014
-14.5 | -1.3017 | 0.0192 | -0.0824 | -67.7969
-13.5 | -1.218 | 0.01615 | -0.0785 | -75.418
-13 | -1.1847 | 0.01528 | -0.0735 | -77.5327
-12.5 | -1.1419 | 0.01456 | -0.0701 | -78.4272
-12 | -1.0973 | 0.0137 | -0.0671 | -80.0949
-11.5 | -1.0475 | 0.01306 | -0.0648 | -80.2067
-11 | -0.996 | 0.01247 | -0.0629 | -79.8717
-10.5 | -0.9432 | 0.0119 | -0.0611 | -79.2605
-10 | -0.8885 | 0.0114 | -0.0597 | -77.9386
-9.5 | -0.8331 | 0.01092 | -0.0585 | -76.2912
-9 | -0.777 | 0.01046 | -0.0574 | -74.283
-8.5 | -0.7199 | 0.01007 | -0.0565 | -71.4896
-8 | -0.6623 | 0.00973 | -0.0557 | -68.0678
-7.5 | -0.6047 | 0.00939 | -0.055 | -64.3983
-7 | -0.5464 | 0.00906 | -0.0544 | -60.3091
-6.5 | -0.4877 | 0.00875 | -0.054 | -55.7371
-6 | -0.4293 | 0.00843 | -0.0535 | -50.9253
-5 | -0.3119 | 0.00783 | -0.0528 | -39.834
-4.5 | -0.2533 | 0.00755 | -0.0525 | -33.5497
-4 | -0.1944 | 0.00727 | -0.0523 | -26.74
-3.5 | -0.1351 | 0.00702 | -0.0522 | -19.245
-3 | -0.0761 | 0.00683 | -0.052 | -11.142
-2.5 | -0.0162 | 0.00663 | -0.0521 | -2.4434
-2 | 0.0436 | 0.0065 | -0.0521 | 6.7077
-1.5 | 0.103 | 0.00638 | -0.0521 | 16.1442
-1 | 0.1626 | 0.00626 | -0.0521 | 25.9744
-0.5 | 0.2223 | 0.00623 | -0.0521 | 35.6822
0 | 0.281 | 0.00625 | -0.052 | 44.96
0.5 | 0.3397 | 0.00629 | -0.0519 | 54.0064
1 | 0.3977 | 0.00638 | -0.0517 | 62.3354
1.5 | 0.4557 | 0.0065 | -0.0515 | 70.1077
2 | 0.5142 | 0.00661 | -0.0513 | 77.7912
2.5 | 0.5718 | 0.00673 | -0.0511 | 84.9629
3 | 0.6282 | 0.00684 | -0.0506 | 91.8421
3.5 | 0.6821 | 0.00684 | -0.0497 | 99.7222
4 | 0.7341 | 0.00676 | -0.0483 | 108.5947
4.5 | 0.7878 | 0.00691 | -0.0471 | 114.0087
5 | 0.8416 | 0.00717 | -0.046 | 117.378
5.5 | 0.895 | 0.00751 | -0.0447 | 119.1744
6 | 0.9468 | 0.00789 | -0.0432 | 120
6.5 | 0.9965 | 0.00832 | -0.0413 | 119.7716
7 | 1.045 | 0.0088 | -0.0392 | 118.75
7.5 | 1.1012 | 0.00933 | -0.0388 | 118.0279
8 | 1.1692 | 0.00997 | -0.041 | 117.2718
8.5 | 1.2327 | 0.01063 | -0.0424 | 115.9643
9 | 1.2793 | 0.01126 | -0.0404 | 113.6146
9.5 | 1.2956 | 0.01185 | -0.0324 | 109.3333
10 | 1.3318 | 0.0126 | -0.0286 | 105.6984
10.5 | 1.37 | 0.01349 | -0.0255 | 101.5567
11 | 1.4076 | 0.01451 | -0.0226 | 97.009
11.5 | 1.4432 | 0.01575 | -0.0197 | 91.6317
12 | 1.4778 | 0.01714 | -0.017 | 86.2194
12.5 | 1.5127 | 0.01862 | -0.0146 | 81.2406
13 | 1.5431 | 0.02046 | -0.012 | 75.4203
13.5 | 1.5721 | 0.02251 | -0.0096 | 69.8401
14 | 1.5992 | 0.02478 | -0.0074 | 64.5359
14.5 | 1.6208 | 0.02754 | -0.0051 | 58.8526
15 | 1.6437 | 0.03034 | -0.0032 | 54.176
15.5 | 1.66 | 0.03381 | -0.0013 | 49.0979
16 | 1.6748 | 0.03749 | 0.0004 | 44.6732
16.5 | 1.6858 | 0.04168 | 0.0018 | 40.4463
17 | 1.6913 | 0.04646 | 0.003 | 36.4034
17.5 | 1.6978 | 0.05133 | 0.0038 | 33.0762
18 | 1.6954 | 0.05719 | 0.0043 | 29.645
18.5 | 1.6936 | 0.06316 | 0.0044 | 26.8144
19 | 1.6844 | 0.07006 | 0.0041 | 24.0422
19.5 | 1.6715 | 0.07753 | 0.0033 | 21.5594
20 | 1.6573 | 0.08533 | 0.002 | 19.4222

## 63. Re 3M Mach 0.50 (1)
BIGFOIL.COM POLAR EXPORT
GA 30A318
GA 30A318 |  |  |  | Cl Max: | 1.641 | at alpha= | 11 | deg
JavaFoil+Calcfoil stall+Eppler ext transition |  |  |  | L/D Max: | 79.787 | at alpha= | 6 | deg
Re: | 3000000 |  |  | Cd Min: | 0.0112 | at alpha= | -2.5 | deg
Mach: | 0.5 |  |  | Cl=0 at alpha= | -2.3425 | deg
|  |  |  | @ Cl=0.1, Cd= | 0.011511
|  |  |  | @ Cl=0.4, Cd= | 0.011656
|  |  |  | @ Cl=0.6, Cd= | 0.012212
alpha (deg) | Cl | Cd | Cm | Cl/Cd
-20 | -1.039 | 0.17289 | -0.016 | -6.008
-19.5 | -1.01 | 0.17393 | -0.016 | -5.807
-19 | -0.986 | 0.16995 | -0.017 | -5.799
-18.5 | -0.956 | 0.15657 | -0.017 | -6.106
-18 | -0.926 | 0.15493 | -0.017 | -5.975
-17.5 | -0.894 | 0.15318 | -0.017 | -5.834
-17 | -0.864 | 0.14769 | -0.017 | -5.852
-16.5 | -0.835 | 0.14181 | -0.018 | -5.888
-16 | -0.806 | 0.13425 | -0.018 | -6.002
-15.5 | -0.78 | 0.13955 | -0.019 | -5.587
-15 | -0.75 | 0.13173 | -0.02 | -5.696
-14.5 | -0.72 | 0.1265 | -0.02 | -5.694
-14 | -0.69 | 0.11866 | -0.02 | -5.815
-13.5 | -0.659 | 0.11195 | -0.019 | -5.885
-13 | -0.629 | 0.10955 | -0.02 | -5.745
-12.5 | -0.6 | 0.10548 | -0.02 | -5.689
-12 | -0.572 | 0.10012 | -0.021 | -5.71
-11.5 | -0.542 | 0.09309 | -0.021 | -5.822
-11 | -0.51 | 0.08966 | -0.019 | -5.687
-10.5 | -0.485 | 0.08266 | -0.023 | -5.864
-10 | -0.697 | 0.04821 | -0.033 | -14.446
-9.5 | -0.785 | 0.02992 | -0.038 | -26.248
-9 | -0.811 | 0.02131 | -0.041 | -38.071
-8.5 | -0.795 | 0.01849 | -0.043 | -42.983
-8 | -0.761 | 0.01623 | -0.044 | -46.893
-7.5 | -0.708 | 0.01524 | -0.045 | -46.478
-7 | -0.649 | 0.01503 | -0.046 | -43.174
-6.5 | -0.586 | 0.01437 | -0.047 | -40.752
-6 | -0.52 | 0.01332 | -0.048 | -39.021
-5.5 | -0.452 | 0.01287 | -0.049 | -35.11
-5 | -0.383 | 0.01231 | -0.05 | -31.087
-4.5 | -0.312 | 0.01257 | -0.05 | -24.807
-4 | -0.24 | 0.01216 | -0.051 | -19.758
-3.5 | -0.168 | 0.01174 | -0.052 | -14.322
-3 | -0.096 | 0.01166 | -0.053 | -8.2
-2.5 | -0.023 | 0.0112 | -0.054 | -2.03
-2 | 0.05 | 0.0117 | -0.055 | 4.304
-1.5 | 0.124 | 0.01142 | -0.056 | 10.819
-1 | 0.197 | 0.01139 | -0.057 | 17.265
-0.5 | 0.27 | 0.01144 | -0.058 | 23.587
0 | 0.345 | 0.01173 | -0.059 | 29.418
0.5 | 0.419 | 0.01163 | -0.06 | 35.987
1 | 0.492 | 0.01197 | -0.061 | 41.102
1.5 | 0.565 | 0.01226 | -0.061 | 46.058
2 | 0.638 | 0.01216 | -0.062 | 52.47
2.5 | 0.71 | 0.01227 | -0.063 | 57.905
3 | 0.783 | 0.0126 | -0.064 | 62.115
3.5 | 0.855 | 0.013 | -0.065 | 65.728
4 | 0.926 | 0.01335 | -0.066 | 69.369
4.5 | 0.997 | 0.01384 | -0.067 | 72.002
5 | 1.067 | 0.01366 | -0.068 | 78.114
5.5 | 1.136 | 0.01435 | -0.069 | 79.196
6 | 1.204 | 0.01509 | -0.07 | 79.787
6.5 | 1.271 | 0.01608 | -0.07 | 79.064
7 | 1.337 | 0.01712 | -0.071 | 78.103
7.5 | 1.373 | 0.0191 | -0.071 | 71.857
8 | 1.429 | 0.02036 | -0.071 | 70.181
8.5 | 1.48 | 0.02166 | -0.072 | 68.325
9 | 1.526 | 0.0233 | -0.072 | 65.492
9.5 | 1.566 | 0.02512 | -0.073 | 62.344
10 | 1.601 | 0.02716 | -0.073 | 58.944
10.5 | 1.627 | 0.02966 | -0.073 | 54.86
11 | 1.641 | 0.03286 | -0.073 | 49.922
11.5 | 1.631 | 0.03744 | -0.073 | 43.558
12 | 1.592 | 0.0432 | -0.073 | 36.856
12.5 | 1.496 | 0.05178 | -0.072 | 28.883
13 | 0.972 | 0.0842 | -0.066 | 11.538
13.5 | 0.968 | 0.10484 | -0.06 | 9.236
14 | 1.001 | 0.10952 | -0.062 | 9.144
14.5 | 1.02 | 0.12426 | -0.06 | 8.212
15 | 1.021 | 0.13288 | -0.05 | 7.685
15.5 | 1.061 | 0.13505 | -0.056 | 7.858
16 | 1.103 | 0.13476 | -0.061 | 8.186

## 64. Re 3M Mach 0.50 (2)
BIGFOIL.COM POLAR EXPORT
GA 30A318
GA 30A318 |  |  |  | Cl Max: | 1.5325 | at alpha= | 14 | deg
XFOIL ncrit=9 |  |  |  | L/D Max: | 110.226 | at alpha= | 5 | deg
Re: | 3000000 |  |  | Cd Min: | 0.14948 | at alpha= | 19 | deg
Mach: | 0.5 |  |  | Cl=0 at alpha= | -2.37 | deg
|  |  |  | @ Cl=0.1, Cd= | 0.0068598
|  |  |  | @ Cl=0.4, Cd= | 0.0068839
|  |  |  | @ Cl=0.6, Cd= | 0.0073514
alpha (deg) | Cl | Cd | Cm | Cl/Cd
-15.5 | -0.679 | 0.12264 | -0.0572 | -5.5365
-15 | -0.7052 | 0.11085 | -0.0643 | -6.3618
-14.5 | -0.7369 | 0.099 | -0.0715 | -7.4434
-14 | -0.7729 | 0.0872 | -0.0786 | -8.8635
-13.5 | -0.8132 | 0.07559 | -0.0854 | -10.758
-13 | -0.8571 | 0.0643 | -0.0918 | -13.3297
-12.5 | -0.8932 | 0.05268 | -0.1002 | -16.9552
-12 | -0.9324 | 0.04255 | -0.1044 | -21.913
-11.5 | -0.9626 | 0.03227 | -0.1104 | -29.8296
-11 | -0.9805 | 0.02396 | -0.1139 | -40.9224
-10.5 | -0.9839 | 0.01922 | -0.1097 | -51.1915
-10 | -0.9667 | 0.0164 | -0.1026 | -58.9451
-9.5 | -0.9363 | 0.01465 | -0.0946 | -63.9113
-9 | -0.8859 | 0.01337 | -0.0887 | -66.2603
-8.5 | -0.8261 | 0.01243 | -0.0841 | -66.4602
-8 | -0.7634 | 0.01161 | -0.08 | -65.7537
-7.5 | -0.6979 | 0.01097 | -0.0767 | -63.619
-7 | -0.6309 | 0.01041 | -0.0738 | -60.6052
-6.5 | -0.5627 | 0.00991 | -0.0714 | -56.781
-6 | -0.4944 | 0.00948 | -0.0693 | -52.1519
-5.5 | -0.4258 | 0.00909 | -0.0675 | -46.8427
-5 | -0.3573 | 0.00869 | -0.066 | -41.1162
-4.5 | -0.2896 | 0.00833 | -0.0645 | -34.7659
-4 | -0.2214 | 0.00796 | -0.0633 | -27.8141
-3.5 | -0.154 | 0.00763 | -0.0622 | -20.1835
-3 | -0.0862 | 0.00735 | -0.0613 | -11.7279
-2.5 | -0.0177 | 0.00711 | -0.0606 | -2.4895
-2 | 0.0504 | 0.00694 | -0.0599 | 7.2622
-1.5 | 0.1184 | 0.00683 | -0.0593 | 17.3353
-0.5 | 0.2525 | 0.00671 | -0.058 | 37.6304
0 | 0.3184 | 0.00679 | -0.0571 | 46.8925
0.5 | 0.3843 | 0.00686 | -0.0563 | 56.0204
1 | 0.4499 | 0.00696 | -0.0554 | 64.6408
1.5 | 0.5149 | 0.00712 | -0.0544 | 72.3174
2 | 0.5792 | 0.00729 | -0.0533 | 79.4513
2.5 | 0.6436 | 0.00748 | -0.0521 | 86.0428
3 | 0.7062 | 0.00772 | -0.0505 | 91.4767
3.5 | 0.766 | 0.00796 | -0.0484 | 96.2312
4 | 0.8228 | 0.00803 | -0.0457 | 102.4658
4.5 | 0.8769 | 0.00808 | -0.0423 | 108.5272
5 | 0.927 | 0.00841 | -0.0379 | 110.2259
5.5 | 0.9776 | 0.00894 | -0.0337 | 109.3512
6 | 1.0252 | 0.00962 | -0.0289 | 106.5696
6.5 | 1.0753 | 0.01045 | -0.0249 | 102.8995
7.5 | 1.2045 | 0.01276 | -0.0235 | 94.3966
8 | 1.236 | 0.01402 | -0.0172 | 88.1598
8.5 | 1.2767 | 0.01556 | -0.0128 | 82.0501
9 | 1.3178 | 0.01738 | -0.009 | 75.8228
9.5 | 1.3574 | 0.01947 | -0.0054 | 69.7175
10 | 1.394 | 0.02189 | -0.0019 | 63.682
10.5 | 1.4249 | 0.02479 | 0.0017 | 57.4788
11 | 1.4547 | 0.02792 | 0.005 | 52.1024
11.5 | 1.4802 | 0.03147 | 0.0081 | 47.0353
12 | 1.499 | 0.03563 | 0.0111 | 42.0713
12.5 | 1.5159 | 0.04007 | 0.0138 | 37.8313
13 | 1.5266 | 0.04515 | 0.0161 | 33.8117
13.5 | 1.5313 | 0.05078 | 0.018 | 30.1556
14 | 1.5325 | 0.05695 | 0.0194 | 26.9096
14.5 | 1.5241 | 0.06405 | 0.0201 | 23.7955
15 | 1.5151 | 0.07142 | 0.0202 | 21.2139
15.5 | 1.4975 | 0.07974 | 0.0195 | 18.7798
16 | 1.4766 | 0.08856 | 0.018 | 16.6734
16.5 | 1.4528 | 0.09798 | 0.0157 | 14.8275
17 | 1.4235 | 0.10816 | 0.0124 | 13.1611
17.5 | 1.4023 | 0.11794 | 0.0088 | 11.8899
18 | 1.3758 | 0.12856 | 0.004 | 10.7016
18.5 | 1.3549 | 0.13904 | -0.0013 | 9.7447
19 | 1.3369 | 0.14948 | -0.0071 | 8.9437

## 65. Re 4M Mach 0.00 (1)
BIGFOIL.COM POLAR EXPORT
GA 30A318
GA 30A318 |  |  |  | Cl Max: | 1.988 | at alpha= | 18.5 | deg
JavaFoil+Calcfoil stall+Eppler ext transition |  |  |  | L/D Max: | 92.302 | at alpha= | 10 | deg
Re: | 4000000 |  |  | Cd Min: | 0.01047 | at alpha= | -2.5 | deg
Mach: | 0 |  |  | Cl=0 at alpha= | -2.3438 | deg
|  |  |  | @ Cl=0.1, Cd= | 0.010703
|  |  |  | @ Cl=0.4, Cd= | 0.010776
|  |  |  | @ Cl=0.6, Cd= | 0.01109
alpha (deg) | Cl | Cd | Cm | Cl/Cd
-20 | -1.254 | 0.10279 | -0.017 | -12.195
-19.5 | -1.263 | 0.0941 | -0.018 | -13.417
-19 | -1.266 | 0.0882 | -0.019 | -14.35
-18.5 | -1.272 | 0.07925 | -0.019 | -16.047
-18 | -1.273 | 0.07254 | -0.02 | -17.547
-17.5 | -1.27 | 0.06624 | -0.021 | -19.174
-17 | -1.266 | 0.05915 | -0.022 | -21.413
-16.5 | -1.261 | 0.05287 | -0.023 | -23.844
-16 | -1.252 | 0.04666 | -0.024 | -26.83
-15.5 | -1.243 | 0.04072 | -0.025 | -30.515
-15 | -1.236 | 0.03404 | -0.026 | -36.31
-14.5 | -1.227 | 0.02825 | -0.027 | -43.423
-14 | -1.211 | 0.02486 | -0.028 | -48.696
-13.5 | -1.19 | 0.02182 | -0.029 | -54.542
-13 | -1.163 | 0.02016 | -0.03 | -57.71
-12.5 | -1.132 | 0.01852 | -0.031 | -61.124
-12 | -1.103 | 0.01729 | -0.032 | -63.807
-11.5 | -1.059 | 0.01697 | -0.033 | -62.375
-11 | -1.012 | 0.01554 | -0.034 | -65.142
-10.5 | -0.964 | 0.015 | -0.035 | -64.255
-10 | -0.913 | 0.01449 | -0.035 | -63.046
-9.5 | -0.861 | 0.01406 | -0.036 | -61.227
-9 | -0.807 | 0.01362 | -0.037 | -59.272
-8.5 | -0.752 | 0.01354 | -0.038 | -55.541
-8 | -0.695 | 0.01314 | -0.038 | -52.907
-7.5 | -0.637 | 0.01288 | -0.039 | -49.452
-7 | -0.578 | 0.01257 | -0.04 | -46.004
-6.5 | -0.518 | 0.01226 | -0.041 | -42.269
-6 | -0.457 | 0.01192 | -0.041 | -38.373
-5.5 | -0.396 | 0.01181 | -0.042 | -33.518
-5 | -0.334 | 0.01149 | -0.043 | -29.076
-4.5 | -0.272 | 0.01139 | -0.044 | -23.863
-4 | -0.209 | 0.01132 | -0.045 | -18.469
-3.5 | -0.146 | 0.011 | -0.045 | -13.288
-3 | -0.083 | 0.01074 | -0.046 | -7.728
-2.5 | -0.02 | 0.01047 | -0.047 | -1.885
-2 | 0.044 | 0.01065 | -0.048 | 4.103
-1.5 | 0.107 | 0.01071 | -0.048 | 10.002
-1 | 0.171 | 0.01086 | -0.049 | 15.717
-0.5 | 0.234 | 0.01087 | -0.05 | 21.532
0 | 0.299 | 0.01065 | -0.051 | 28.095
0.5 | 0.363 | 0.01073 | -0.052 | 33.828
1 | 0.427 | 0.01081 | -0.052 | 39.467
1.5 | 0.49 | 0.01121 | -0.053 | 43.7
2 | 0.553 | 0.01095 | -0.054 | 50.551
2.5 | 0.617 | 0.01114 | -0.055 | 55.362
3 | 0.68 | 0.01131 | -0.056 | 60.089
3.5 | 0.743 | 0.01163 | -0.056 | 63.851
4 | 0.805 | 0.0118 | -0.057 | 68.242
4.5 | 0.868 | 0.0121 | -0.058 | 71.689
5 | 0.93 | 0.01229 | -0.059 | 75.635
5.5 | 0.991 | 0.01209 | -0.059 | 82.029
6 | 1.053 | 0.01251 | -0.06 | 84.13
6.5 | 1.114 | 0.01288 | -0.061 | 86.465
7 | 1.174 | 0.01336 | -0.062 | 87.902
7.5 | 1.234 | 0.0139 | -0.063 | 88.797
8 | 1.293 | 0.01445 | -0.063 | 89.524
8.5 | 1.352 | 0.01492 | -0.064 | 90.589
9 | 1.409 | 0.01539 | -0.065 | 91.545
9.5 | 1.465 | 0.01592 | -0.066 | 92.065
10 | 1.521 | 0.01648 | -0.066 | 92.302
10.5 | 1.575 | 0.0171 | -0.067 | 92.108
11 | 1.629 | 0.01768 | -0.068 | 92.098
11.5 | 1.679 | 0.0183 | -0.068 | 91.793
12 | 1.691 | 0.02033 | -0.067 | 83.194
12.5 | 1.733 | 0.0213 | -0.068 | 81.369
13 | 1.773 | 0.0225 | -0.068 | 78.798
13.5 | 1.809 | 0.02384 | -0.069 | 75.885
14 | 1.841 | 0.02535 | -0.069 | 72.622
14.5 | 1.87 | 0.02699 | -0.07 | 69.291
15 | 1.896 | 0.0289 | -0.07 | 65.613
15.5 | 1.919 | 0.03096 | -0.07 | 61.991
16 | 1.94 | 0.03314 | -0.07 | 58.554
16.5 | 1.956 | 0.03584 | -0.071 | 54.581
17 | 1.969 | 0.03848 | -0.071 | 51.173
17.5 | 1.978 | 0.04146 | -0.071 | 47.715
18 | 1.985 | 0.04454 | -0.071 | 44.57
18.5 | 1.988 | 0.04783 | -0.072 | 41.572
19 | 1.988 | 0.05187 | -0.072 | 38.327
19.5 | 1.985 | 0.05604 | -0.072 | 35.418
20 | 1.979 | 0.0608 | -0.072 | 32.55

## 66. Re 4M Mach 0.00 (2)
BIGFOIL.COM POLAR EXPORT
GA 30A318
GA 30A318 |  |  |  | Cl Max: | 1.7986 | at alpha= | 19.5 | deg
XFOIL ncrit=9 |  |  |  | L/D Max: | 128.643 | at alpha= | 7 | deg
Re: | 4000000 |  |  | Cd Min: | 0.056 | at alpha= | 20 | deg
Mach: | 0 |  |  | Cl=0 at alpha= | -2.3617 | deg
|  |  |  | @ Cl=0.1, Cd= | 0.0060394
|  |  |  | @ Cl=0.4, Cd= | 0.0060885
|  |  |  | @ Cl=0.6, Cd= | 0.0064999
alpha (deg) | Cl | Cd | Cm | Cl/Cd
-20 | -1.5624 | 0.039 | -0.0772 | -40.0615
-19.5 | -1.5605 | 0.03342 | -0.0792 | -46.6936
-19 | -1.5506 | 0.0292 | -0.08 | -53.1027
-18.5 | -1.535 | 0.02601 | -0.0796 | -59.0158
-18 | -1.5159 | 0.02346 | -0.0784 | -64.6164
-17.5 | -1.4983 | 0.02115 | -0.0761 | -70.8416
-17 | -1.4751 | 0.01945 | -0.0734 | -75.8406
-16.5 | -1.4486 | 0.01813 | -0.0703 | -79.9007
-16 | -1.4231 | 0.01712 | -0.0664 | -83.125
-15.5 | -1.382 | 0.01622 | -0.065 | -85.2035
-15 | -1.3316 | 0.01539 | -0.065 | -86.5237
-14.5 | -1.2938 | 0.01453 | -0.0624 | -89.0434
-14 | -1.2539 | 0.01385 | -0.0598 | -90.5343
-13.5 | -1.2103 | 0.01327 | -0.0578 | -91.2057
-13 | -1.163 | 0.01279 | -0.0563 | -90.9304
-12.5 | -1.1159 | 0.0122 | -0.0549 | -91.4672
-12 | -1.0665 | 0.01173 | -0.0538 | -90.9207
-11.5 | -1.0155 | 0.01132 | -0.053 | -89.7085
-11 | -0.9644 | 0.01087 | -0.0522 | -88.7213
-10.5 | -0.9113 | 0.01052 | -0.0516 | -86.6255
-10 | -0.8585 | 0.0101 | -0.051 | -85
-9.5 | -0.8043 | 0.00977 | -0.0507 | -82.3234
-9 | -0.7499 | 0.00944 | -0.0503 | -79.4386
-8.5 | -0.6952 | 0.00913 | -0.05 | -76.1446
-8 | -0.6398 | 0.00885 | -0.0498 | -72.2938
-7.5 | -0.5837 | 0.00859 | -0.0497 | -67.9511
-6.5 | -0.4713 | 0.00809 | -0.0495 | -58.2571
-6 | -0.4149 | 0.00782 | -0.0494 | -53.0563
-5.5 | -0.3582 | 0.00756 | -0.0495 | -47.381
-5 | -0.3017 | 0.00732 | -0.0494 | -41.2158
-4.5 | -0.2449 | 0.00706 | -0.0495 | -34.6884
-4 | -0.1879 | 0.00682 | -0.0495 | -27.5513
-3.5 | -0.1311 | 0.00662 | -0.0495 | -19.8036
-3 | -0.0734 | 0.00641 | -0.0497 | -11.4509
-2.5 | -0.0159 | 0.00628 | -0.0499 | -2.5318
-2 | 0.0416 | 0.00613 | -0.05 | 6.7863
-1.5 | 0.0997 | 0.00604 | -0.0503 | 16.5066
-1 | 0.1569 | 0.00593 | -0.0504 | 26.4587
-0.5 | 0.2142 | 0.00591 | -0.0505 | 36.2437
0 | 0.2707 | 0.00596 | -0.0505 | 45.4195
0.5 | 0.3275 | 0.00601 | -0.0506 | 54.4925
1 | 0.3839 | 0.00606 | -0.0506 | 63.3498
1.5 | 0.4404 | 0.00616 | -0.0506 | 71.4935
2 | 0.4967 | 0.00628 | -0.0506 | 79.0924
2.5 | 0.5529 | 0.00639 | -0.0506 | 86.5258
3 | 0.6086 | 0.00652 | -0.0506 | 93.3436
3.5 | 0.6627 | 0.0066 | -0.0502 | 100.4091
4 | 0.7149 | 0.00657 | -0.0496 | 108.8128
4.5 | 0.7663 | 0.00656 | -0.0487 | 116.814
5 | 0.8186 | 0.00673 | -0.048 | 121.6345
5.5 | 0.8713 | 0.00696 | -0.0473 | 125.1868
6 | 0.9235 | 0.00726 | -0.0466 | 127.2039
6.5 | 0.9745 | 0.00759 | -0.0457 | 128.3926
7 | 1.024 | 0.00796 | -0.0445 | 128.6432
7.5 | 1.0722 | 0.00836 | -0.0431 | 128.2536
8 | 1.1223 | 0.0088 | -0.0421 | 127.5341
8.5 | 1.1803 | 0.0093 | -0.0431 | 126.914
9 | 1.2415 | 0.00985 | -0.0449 | 126.0406
9.5 | 1.3011 | 0.01043 | -0.0464 | 124.7459
10 | 1.3446 | 0.01099 | -0.0446 | 122.3476
10.5 | 1.3608 | 0.01147 | -0.0371 | 118.6399
11 | 1.3981 | 0.01205 | -0.0342 | 116.0249
11.5 | 1.4352 | 0.01278 | -0.0317 | 112.3005
12 | 1.471 | 0.01365 | -0.0291 | 107.7656
12.5 | 1.5081 | 0.01451 | -0.027 | 103.9352
13 | 1.5425 | 0.01557 | -0.0247 | 99.0687
13.5 | 1.5746 | 0.01683 | -0.0224 | 93.5591
14 | 1.6076 | 0.0181 | -0.0204 | 88.8177
14.5 | 1.6357 | 0.01974 | -0.0181 | 82.8622
15 | 1.6633 | 0.0215 | -0.0162 | 77.3628
15.5 | 1.6879 | 0.02353 | -0.0142 | 71.734
16 | 1.7086 | 0.02595 | -0.0122 | 65.842
16.5 | 1.7312 | 0.02831 | -0.0106 | 61.1515
17 | 1.747 | 0.03133 | -0.0089 | 55.7613
17.5 | 1.7648 | 0.03431 | -0.0076 | 51.4369
18 | 1.7745 | 0.0381 | -0.0063 | 46.5748
18.5 | 1.7878 | 0.0417 | -0.0054 | 42.8729
19 | 1.7936 | 0.04607 | -0.0045 | 38.9321
19.5 | 1.7986 | 0.05072 | -0.004 | 35.4614
20 | 1.7981 | 0.056 | -0.0037 | 32.1089

## 67. Re 4M Mach 0.10 (1)
BIGFOIL.COM POLAR EXPORT
GA 30A318
GA 30A318 |  |  |  | Cl Max: | 1.972 | at alpha= | 18 | deg
JavaFoil+Calcfoil stall+Eppler ext transition |  |  |  | L/D Max: | 91.85 | at alpha= | 10 | deg
Re: | 4000000 |  |  | Cd Min: | 0.01056 | at alpha= | -2.5 | deg
Mach: | 0.1 |  |  | Cl=0 at alpha= | -2.3438 | deg
|  |  |  | @ Cl=0.1, Cd= | 0.010696
|  |  |  | @ Cl=0.4, Cd= | 0.010941
|  |  |  | @ Cl=0.6, Cd= | 0.011126
alpha (deg) | Cl | Cd | Cm | Cl/Cd
-20 | -1.218 | 0.10792 | -0.017 | -11.285
-19.5 | -1.228 | 0.10005 | -0.018 | -12.271
-19 | -1.236 | 0.09268 | -0.018 | -13.336
-18.5 | -1.243 | 0.08477 | -0.019 | -14.661
-18 | -1.249 | 0.0762 | -0.02 | -16.39
-17.5 | -1.249 | 0.06953 | -0.021 | -17.964
-17 | -1.248 | 0.062 | -0.022 | -20.133
-16.5 | -1.244 | 0.05547 | -0.023 | -22.432
-16 | -1.236 | 0.04945 | -0.024 | -24.998
-15.5 | -1.228 | 0.04354 | -0.025 | -28.199
-15 | -1.222 | 0.0365 | -0.026 | -33.483
-14.5 | -1.212 | 0.03091 | -0.027 | -39.217
-14 | -1.202 | 0.02613 | -0.028 | -45.998
-13.5 | -1.184 | 0.0226 | -0.029 | -52.392
-13 | -1.16 | 0.02065 | -0.03 | -56.185
-12.5 | -1.13 | 0.0189 | -0.031 | -59.801
-12 | -1.104 | 0.01748 | -0.032 | -63.17
-11.5 | -1.061 | 0.01659 | -0.033 | -63.937
-11 | -1.015 | 0.01604 | -0.034 | -63.251
-10.5 | -0.966 | 0.01511 | -0.035 | -63.962
-10 | -0.916 | 0.01458 | -0.035 | -62.812
-9.5 | -0.864 | 0.01457 | -0.036 | -59.312
-9 | -0.81 | 0.01361 | -0.037 | -59.543
-8.5 | -0.755 | 0.01365 | -0.038 | -55.308
-8 | -0.698 | 0.01323 | -0.039 | -52.754
-7.5 | -0.64 | 0.01288 | -0.039 | -49.702
-7 | -0.581 | 0.01258 | -0.04 | -46.172
-6.5 | -0.52 | 0.01235 | -0.041 | -42.154
-6 | -0.459 | 0.01208 | -0.042 | -38.037
-5.5 | -0.398 | 0.0118 | -0.042 | -33.705
-5 | -0.336 | 0.01158 | -0.043 | -29
-4.5 | -0.273 | 0.0114 | -0.044 | -23.949
-4 | -0.21 | 0.01086 | -0.045 | -19.342
-3.5 | -0.147 | 0.01106 | -0.046 | -13.283
-3 | -0.083 | 0.01071 | -0.046 | -7.789
-2.5 | -0.02 | 0.01056 | -0.047 | -1.877
-2 | 0.044 | 0.01074 | -0.048 | 4.089
-1.5 | 0.108 | 0.01069 | -0.049 | 10.076
-1 | 0.171 | 0.01082 | -0.05 | 15.841
-0.5 | 0.235 | 0.01089 | -0.05 | 21.594
0 | 0.301 | 0.01073 | -0.051 | 28.028
0.5 | 0.365 | 0.01099 | -0.052 | 33.178
1 | 0.429 | 0.0109 | -0.053 | 39.335
1.5 | 0.492 | 0.01119 | -0.053 | 44.009
2 | 0.556 | 0.01103 | -0.054 | 50.404
2.5 | 0.62 | 0.01117 | -0.055 | 55.493
3 | 0.683 | 0.01134 | -0.056 | 60.266
3.5 | 0.746 | 0.01154 | -0.057 | 64.694
4 | 0.809 | 0.01179 | -0.057 | 68.637
4.5 | 0.872 | 0.01206 | -0.058 | 72.313
5 | 0.934 | 0.01238 | -0.059 | 75.495
5.5 | 0.996 | 0.01214 | -0.06 | 82.089
6 | 1.058 | 0.01255 | -0.061 | 84.263
6.5 | 1.119 | 0.01299 | -0.061 | 86.135
7 | 1.18 | 0.01344 | -0.062 | 87.779
7.5 | 1.24 | 0.01397 | -0.063 | 88.725
8 | 1.299 | 0.01452 | -0.064 | 89.469
8.5 | 1.358 | 0.01501 | -0.064 | 90.439
9 | 1.415 | 0.01548 | -0.065 | 91.397
9.5 | 1.472 | 0.01606 | -0.066 | 91.659
10 | 1.527 | 0.01663 | -0.067 | 91.85
10.5 | 1.582 | 0.01726 | -0.067 | 91.66
11 | 1.635 | 0.0179 | -0.068 | 91.359
11.5 | 1.652 | 0.01964 | -0.067 | 84.138
12 | 1.696 | 0.02059 | -0.068 | 82.354
12.5 | 1.737 | 0.0216 | -0.068 | 80.436
13 | 1.776 | 0.02291 | -0.069 | 77.524
13.5 | 1.812 | 0.02433 | -0.069 | 74.456
14 | 1.842 | 0.02591 | -0.069 | 71.109
14.5 | 1.87 | 0.02764 | -0.07 | 67.672
15 | 1.895 | 0.02952 | -0.07 | 64.212
15.5 | 1.917 | 0.03182 | -0.07 | 60.236
16 | 1.936 | 0.03408 | -0.071 | 56.815
16.5 | 1.951 | 0.03675 | -0.071 | 53.076
17 | 1.961 | 0.03954 | -0.071 | 49.607
17.5 | 1.968 | 0.04266 | -0.071 | 46.14
18 | 1.972 | 0.04616 | -0.072 | 42.721
18.5 | 1.972 | 0.04977 | -0.072 | 39.629
19 | 1.969 | 0.05403 | -0.072 | 36.444
19.5 | 1.964 | 0.0581 | -0.072 | 33.794
20 | 1.955 | 0.06304 | -0.072 | 31.002

## 68. Re 4M Mach 0.10 (2)
BIGFOIL.COM POLAR EXPORT
GA 30A318
GA 30A318 |  |  |  | Cl Max: | 1.7909 | at alpha= | 19.5 | deg
XFOIL ncrit=9 |  |  |  | L/D Max: | 128.367 | at alpha= | 7 | deg
Re: | 4000000 |  |  | Cd Min: | 0.05952 | at alpha= | 20 | deg
Mach: | 0.1 |  |  | Cl=0 at alpha= | -2.3625 | deg
|  |  |  | @ Cl=0.1, Cd= | 0.0060505
|  |  |  | @ Cl=0.4, Cd= | 0.0061145
|  |  |  | @ Cl=0.6, Cd= | 0.0065219
alpha (deg) | Cl | Cd | Cm | Cl/Cd
-20 | -1.5333 | 0.04505 | -0.0766 | -34.0355
-19.5 | -1.5425 | 0.03777 | -0.0798 | -40.8393
-19 | -1.5399 | 0.03225 | -0.0818 | -47.7488
-18.5 | -1.5288 | 0.02817 | -0.0822 | -54.2705
-18 | -1.5116 | 0.02514 | -0.0815 | -60.1273
-17.5 | -1.4925 | 0.02264 | -0.0799 | -65.9231
-17 | -1.4733 | 0.02047 | -0.0773 | -71.9736
-16.5 | -1.449 | 0.01887 | -0.0742 | -76.7886
-16 | -1.4225 | 0.01766 | -0.0707 | -80.5493
-15.5 | -1.389 | 0.01666 | -0.0678 | -83.3733
-15 | -1.3372 | 0.01572 | -0.0681 | -85.0636
-14.5 | -1.2982 | 0.01491 | -0.0654 | -87.0691
-14 | -1.2607 | 0.01414 | -0.0623 | -89.1584
-13.5 | -1.218 | 0.0135 | -0.0599 | -90.2222
-13 | -1.1712 | 0.01296 | -0.0582 | -90.3704
-12.5 | -1.1231 | 0.01241 | -0.0567 | -90.4996
-12 | -1.074 | 0.01188 | -0.0554 | -90.404
-11.5 | -1.0226 | 0.01147 | -0.0544 | -89.1543
-11 | -0.9712 | 0.011 | -0.0534 | -88.2909
-10.5 | -0.918 | 0.01061 | -0.0527 | -86.5221
-10 | -0.8645 | 0.0102 | -0.0521 | -84.7549
-9.5 | -0.8098 | 0.00987 | -0.0517 | -82.0466
-9 | -0.7552 | 0.0095 | -0.0512 | -79.4947
-8.5 | -0.7 | 0.00919 | -0.0508 | -76.1697
-7.5 | -0.5877 | 0.00864 | -0.0504 | -68.0208
-7 | -0.5311 | 0.00837 | -0.0502 | -63.4528
-6.5 | -0.4744 | 0.00812 | -0.0501 | -58.4236
-6 | -0.4176 | 0.00786 | -0.05 | -53.1298
-5.5 | -0.3605 | 0.00759 | -0.05 | -47.4967
-5 | -0.3037 | 0.00734 | -0.0499 | -41.376
-4.5 | -0.2465 | 0.00708 | -0.0499 | -34.8164
-4 | -0.1891 | 0.00684 | -0.0499 | -27.6462
-3.5 | -0.1319 | 0.00664 | -0.0499 | -19.8645
-3 | -0.0738 | 0.00644 | -0.0501 | -11.4596
-2.5 | -0.0159 | 0.00629 | -0.0502 | -2.5278
-2 | 0.0419 | 0.00615 | -0.0503 | 6.813
-1.5 | 0.1003 | 0.00605 | -0.0506 | 16.5785
-1 | 0.1578 | 0.00595 | -0.0507 | 26.521
-0.5 | 0.2155 | 0.00593 | -0.0508 | 36.3406
0 | 0.2723 | 0.00598 | -0.0508 | 45.5351
0.5 | 0.3295 | 0.00603 | -0.0508 | 54.6434
1 | 0.3861 | 0.00609 | -0.0508 | 63.399
1.5 | 0.4429 | 0.00619 | -0.0508 | 71.5509
2 | 0.4997 | 0.0063 | -0.0508 | 79.3175
2.5 | 0.5562 | 0.00642 | -0.0508 | 86.6355
3 | 0.6121 | 0.00655 | -0.0507 | 93.4504
3.5 | 0.6665 | 0.00664 | -0.0503 | 100.3765
4 | 0.719 | 0.00662 | -0.0496 | 108.6103
4.5 | 0.7707 | 0.0066 | -0.0487 | 116.7727
5 | 0.8234 | 0.00676 | -0.0479 | 121.8047
5.5 | 0.8763 | 0.007 | -0.0472 | 125.1857
6 | 0.9287 | 0.0073 | -0.0464 | 127.2192
6.5 | 0.9799 | 0.00765 | -0.0455 | 128.0915
7 | 1.0295 | 0.00802 | -0.0442 | 128.3666
7.5 | 1.0776 | 0.00843 | -0.0426 | 127.8292
8 | 1.128 | 0.00888 | -0.0416 | 127.027
8.5 | 1.1871 | 0.0094 | -0.0427 | 126.2872
9 | 1.2485 | 0.00996 | -0.0443 | 125.3514
9.5 | 1.3082 | 0.01057 | -0.0458 | 123.7654
10 | 1.3383 | 0.01106 | -0.041 | 121.0036
10.5 | 1.3638 | 0.01164 | -0.0355 | 117.1649
11 | 1.4019 | 0.01227 | -0.0327 | 114.2543
11.5 | 1.4399 | 0.01302 | -0.0302 | 110.5914
12 | 1.4757 | 0.01394 | -0.0276 | 105.8608
12.5 | 1.5121 | 0.0149 | -0.0253 | 101.4832
13 | 1.5472 | 0.01599 | -0.0231 | 96.7605
14 | 1.6108 | 0.01876 | -0.0186 | 85.8635
14.5 | 1.6391 | 0.02048 | -0.0164 | 80.0342
15 | 1.6648 | 0.02244 | -0.0142 | 74.1889
15.5 | 1.6903 | 0.02452 | -0.0123 | 68.9356
16 | 1.7098 | 0.02713 | -0.0103 | 63.0225
16.5 | 1.7307 | 0.02975 | -0.0087 | 58.1748
17 | 1.7465 | 0.0329 | -0.0071 | 53.0851
17.5 | 1.762 | 0.03617 | -0.0057 | 48.7144
18 | 1.7718 | 0.04011 | -0.0045 | 44.1735
18.5 | 1.7818 | 0.04412 | -0.0036 | 40.3853
19 | 1.7848 | 0.04893 | -0.0028 | 36.4766
19.5 | 1.7909 | 0.05356 | -0.0024 | 33.4373
20 | 1.7855 | 0.05952 | -0.0023 | 29.9983

## 69. Re 4M Mach 0.25 (1)
BIGFOIL.COM POLAR EXPORT
GA 30A318
GA 30A318 |  |  |  | Cl Max: | 1.896 | at alpha= | 16.5 | deg
JavaFoil+Calcfoil stall+Eppler ext transition |  |  |  | L/D Max: | 89.435 | at alpha= | 9.5 | deg
Re: | 4000000 |  |  | Cd Min: | 0.01063 | at alpha= | -2.5 | deg
Mach: | 0.25 |  |  | Cl=0 at alpha= | -2.3462 | deg
|  |  |  | @ Cl=0.1, Cd= | 0.010845
|  |  |  | @ Cl=0.4, Cd= | 0.011166
|  |  |  | @ Cl=0.6, Cd= | 0.011242
alpha (deg) | Cl | Cd | Cm | Cl/Cd
-20 | -0.921 | 0.14581 | -0.015 | -6.316
-19.5 | -0.96 | 0.13531 | -0.016 | -7.094
-19 | -0.995 | 0.1243 | -0.017 | -8.009
-18.5 | -1.028 | 0.11422 | -0.018 | -9
-18 | -1.058 | 0.1032 | -0.019 | -10.249
-17.5 | -1.079 | 0.09464 | -0.02 | -11.403
-17 | -1.097 | 0.08606 | -0.021 | -12.742
-16.5 | -1.113 | 0.07571 | -0.022 | -14.704
-16 | -1.121 | 0.06849 | -0.023 | -16.366
-15.5 | -1.127 | 0.06024 | -0.024 | -18.706
-15 | -1.127 | 0.05378 | -0.025 | -20.959
-14.5 | -1.127 | 0.04603 | -0.026 | -24.484
-14 | -1.127 | 0.03831 | -0.027 | -29.406
-13.5 | -1.126 | 0.03103 | -0.029 | -36.284
-13 | -1.118 | 0.02633 | -0.03 | -42.451
-12.5 | -1.104 | 0.02231 | -0.031 | -49.511
-12 | -1.082 | 0.02036 | -0.033 | -53.146
-11.5 | -1.051 | 0.0189 | -0.034 | -55.613
-11 | -1.023 | 0.01695 | -0.035 | -60.325
-10.5 | -0.977 | 0.01592 | -0.036 | -61.409
-10 | -0.929 | 0.01527 | -0.036 | -60.875
-9.5 | -0.879 | 0.01473 | -0.037 | -59.632
-9 | -0.826 | 0.01419 | -0.038 | -58.176
-8.5 | -0.77 | 0.01409 | -0.039 | -54.669
-8 | -0.713 | 0.01364 | -0.04 | -52.289
-7.5 | -0.655 | 0.01325 | -0.04 | -49.444
-7 | -0.595 | 0.01292 | -0.041 | -46.04
-6.5 | -0.533 | 0.01256 | -0.042 | -42.471
-6 | -0.471 | 0.01193 | -0.043 | -39.503
-5.5 | -0.408 | 0.01202 | -0.044 | -33.965
-5 | -0.345 | 0.01178 | -0.044 | -29.244
-4.5 | -0.28 | 0.01142 | -0.045 | -24.549
-4 | -0.216 | 0.01108 | -0.046 | -19.482
-3.5 | -0.151 | 0.011 | -0.047 | -13.708
-3 | -0.086 | 0.01087 | -0.048 | -7.881
-2.5 | -0.02 | 0.01063 | -0.048 | -1.915
-2 | 0.045 | 0.01082 | -0.049 | 4.167
-1.5 | 0.111 | 0.01085 | -0.05 | 10.201
-1 | 0.176 | 0.01099 | -0.051 | 16.026
-0.5 | 0.242 | 0.011 | -0.052 | 21.954
0 | 0.309 | 0.01077 | -0.053 | 28.691
0.5 | 0.375 | 0.01112 | -0.053 | 33.694
1 | 0.44 | 0.01124 | -0.054 | 39.184
1.5 | 0.506 | 0.01112 | -0.055 | 45.503
2 | 0.571 | 0.01115 | -0.056 | 51.255
2.5 | 0.637 | 0.01136 | -0.057 | 56.043
3 | 0.702 | 0.01164 | -0.057 | 60.295
3.5 | 0.767 | 0.01179 | -0.058 | 65.019
4 | 0.831 | 0.01202 | -0.059 | 69.144
4.5 | 0.895 | 0.01239 | -0.06 | 72.264
5 | 0.959 | 0.01263 | -0.061 | 75.949
5.5 | 1.023 | 0.01251 | -0.061 | 81.731
6 | 1.086 | 0.01291 | -0.062 | 84.066
6.5 | 1.148 | 0.0134 | -0.063 | 85.663
7 | 1.21 | 0.01394 | -0.064 | 86.785
7.5 | 1.271 | 0.01461 | -0.065 | 87.024
8 | 1.332 | 0.01511 | -0.065 | 88.152
8.5 | 1.391 | 0.01567 | -0.066 | 88.799
9 | 1.449 | 0.01621 | -0.067 | 89.409
9.5 | 1.506 | 0.01684 | -0.068 | 89.435
10 | 1.562 | 0.01756 | -0.068 | 88.937
10.5 | 1.616 | 0.01819 | -0.069 | 88.837
11 | 1.632 | 0.02019 | -0.068 | 80.83
11.5 | 1.675 | 0.02118 | -0.069 | 79.111
12 | 1.716 | 0.02229 | -0.069 | 76.992
12.5 | 1.754 | 0.02374 | -0.07 | 73.89
13 | 1.788 | 0.02546 | -0.07 | 70.225
13.5 | 1.818 | 0.02725 | -0.07 | 66.705
14 | 1.841 | 0.02929 | -0.071 | 62.872
14.5 | 1.861 | 0.0315 | -0.071 | 59.099
15 | 1.877 | 0.03404 | -0.071 | 55.148
15.5 | 1.889 | 0.03701 | -0.071 | 51.026
16 | 1.895 | 0.04022 | -0.072 | 47.128
16.5 | 1.896 | 0.0437 | -0.072 | 43.394
17 | 1.889 | 0.04794 | -0.072 | 39.412
17.5 | 1.879 | 0.0521 | -0.072 | 36.065
18 | 1.861 | 0.05719 | -0.072 | 32.548
18.5 | 1.84 | 0.0624 | -0.072 | 29.49
19 | 1.813 | 0.0685 | -0.072 | 26.471
19.5 | 1.779 | 0.07636 | -0.072 | 23.301
20 | 1.732 | 0.0895 | -0.071 | 19.346

## 70. Re 4M Mach 0.25 (2)
BIGFOIL.COM POLAR EXPORT
GA 30A318
GA 30A318 |  |  |  | Cl Max: | 1.7382 | at alpha= | 18 | deg
XFOIL ncrit=9 |  |  |  | L/D Max: | 125.912 | at alpha= | 6.5 | deg
Re: | 4000000 |  |  | Cd Min: | 0.10077 | at alpha= | -20 | deg
Mach: | 0.25 |  |  | Cl=0 at alpha= | -2.365 | deg
|  |  |  | @ Cl=0.1, Cd= | 0.006147
|  |  |  | @ Cl=0.4, Cd= | 0.0062217
|  |  |  | @ Cl=0.6, Cd= | 0.0066377
alpha (deg) | Cl | Cd | Cm | Cl/Cd
-20 | -1.1833 | 0.10077 | -0.0562 | -11.7426
-19.5 | -1.2558 | 0.08443 | -0.0655 | -14.8739
-19 | -1.3279 | 0.06888 | -0.074 | -19.2785
-18.5 | -1.3861 | 0.0557 | -0.0807 | -24.8851
-18 | -1.4236 | 0.04492 | -0.086 | -31.6919
-17.5 | -1.4383 | 0.03649 | -0.0902 | -39.4163
-17 | -1.4362 | 0.03042 | -0.0924 | -47.2124
-16.5 | -1.4237 | 0.02622 | -0.0924 | -54.2982
-16 | -1.4081 | 0.02296 | -0.0906 | -61.3284
-15.5 | -1.3914 | 0.02037 | -0.0873 | -68.3063
-15 | -1.3679 | 0.01861 | -0.0831 | -73.5035
-14 | -1.2821 | 0.01599 | -0.0789 | -80.1814
-13.5 | -1.2475 | 0.01514 | -0.0741 | -82.3976
-13 | -1.2099 | 0.01428 | -0.0699 | -84.7269
-12.5 | -1.1629 | 0.01353 | -0.0671 | -85.9497
-12 | -1.1125 | 0.01293 | -0.0649 | -86.0402
-11.5 | -1.0613 | 0.01231 | -0.0628 | -86.2145
-11 | -1.008 | 0.01175 | -0.0611 | -85.7872
-10.5 | -0.9529 | 0.01128 | -0.0597 | -84.477
-10 | -0.8978 | 0.01078 | -0.0583 | -83.2839
-9.5 | -0.8411 | 0.01034 | -0.0573 | -81.3443
-9 | -0.7838 | 0.00994 | -0.0564 | -78.8531
-8.5 | -0.7264 | 0.00955 | -0.0555 | -76.0628
-8 | -0.6683 | 0.00921 | -0.0548 | -72.5624
-7.5 | -0.6098 | 0.00892 | -0.0542 | -68.3632
-7 | -0.5508 | 0.00862 | -0.0537 | -63.8979
-6.5 | -0.4915 | 0.00834 | -0.0534 | -58.9329
-6 | -0.4325 | 0.00807 | -0.053 | -53.5936
-5.5 | -0.3731 | 0.00779 | -0.0527 | -47.8947
-5 | -0.3139 | 0.00751 | -0.0525 | -41.7976
-4 | -0.1952 | 0.00698 | -0.0522 | -27.9656
-3.5 | -0.1359 | 0.00676 | -0.0521 | -20.1036
-3 | -0.0762 | 0.00654 | -0.052 | -11.6514
-2.5 | -0.0162 | 0.00636 | -0.0521 | -2.5472
-2 | 0.0438 | 0.00626 | -0.0521 | 6.9968
-1.5 | 0.1035 | 0.00614 | -0.0521 | 16.8567
-1 | 0.163 | 0.00605 | -0.0522 | 26.9421
-0.5 | 0.2224 | 0.00604 | -0.0522 | 36.8212
0 | 0.2816 | 0.00608 | -0.0521 | 46.3158
0.5 | 0.3398 | 0.00614 | -0.052 | 55.342
1 | 0.3986 | 0.00622 | -0.0519 | 64.0836
1.5 | 0.4574 | 0.00629 | -0.0518 | 72.7186
2 | 0.516 | 0.0064 | -0.0517 | 80.625
2.5 | 0.5739 | 0.00656 | -0.0515 | 87.4848
3 | 0.631 | 0.00673 | -0.0511 | 93.7593
3.5 | 0.6878 | 0.00684 | -0.0507 | 100.5556
4 | 0.7423 | 0.00683 | -0.0499 | 108.6823
4.5 | 0.7952 | 0.00679 | -0.0487 | 117.1134
5 | 0.849 | 0.00696 | -0.0476 | 121.9828
5.5 | 0.9028 | 0.00724 | -0.0465 | 124.6961
6 | 0.9557 | 0.0076 | -0.0452 | 125.75
6.5 | 1.0073 | 0.008 | -0.0437 | 125.9125
7 | 1.0572 | 0.00842 | -0.0418 | 125.5582
7.5 | 1.1048 | 0.00887 | -0.0395 | 124.5547
8 | 1.1558 | 0.00939 | -0.038 | 123.0884
8.5 | 1.2218 | 0.01002 | -0.0398 | 121.9361
9 | 1.2817 | 0.01068 | -0.0404 | 120.0094
9.5 | 1.3134 | 0.01126 | -0.0354 | 116.643
10 | 1.3469 | 0.01191 | -0.0309 | 113.0898
10.5 | 1.3859 | 0.0127 | -0.0278 | 109.126
11 | 1.4241 | 0.01365 | -0.0248 | 104.3297
11.5 | 1.4608 | 0.01478 | -0.0219 | 98.8363
12 | 1.4989 | 0.01592 | -0.0193 | 94.152
12.5 | 1.5337 | 0.01735 | -0.0167 | 88.3977
13 | 1.5653 | 0.01905 | -0.014 | 82.168
13.5 | 1.5976 | 0.02082 | -0.0117 | 76.7339
14 | 1.6248 | 0.02301 | -0.0092 | 70.6128
14.5 | 1.6501 | 0.02542 | -0.0069 | 64.9135
15 | 1.6736 | 0.0281 | -0.0048 | 59.5587
15.5 | 1.6901 | 0.03142 | -0.0027 | 53.7906
16 | 1.7088 | 0.03471 | -0.0009 | 49.2308
16.5 | 1.72 | 0.03876 | 0.0007 | 44.3756
17 | 1.7302 | 0.04305 | 0.002 | 40.1905
17.5 | 1.7368 | 0.04774 | 0.0032 | 36.3804
18 | 1.7382 | 0.05315 | 0.0039 | 32.7037
18.5 | 1.7363 | 0.05894 | 0.0043 | 29.4588
19 | 1.732 | 0.06521 | 0.0043 | 26.5603
19.5 | 1.7197 | 0.0724 | 0.0039 | 23.7528
20 | 1.7076 | 0.07984 | 0.0029 | 21.3878

## 71. Re 4M Mach 0.50 (1)
BIGFOIL.COM POLAR EXPORT
GA 30A318
GA 30A318 |  |  |  | Cl Max: | 1.644 | at alpha= | 11 | deg
JavaFoil+Calcfoil stall+Eppler ext transition |  |  |  | L/D Max: | 81.471 | at alpha= | 6 | deg
Re: | 4000000 |  |  | Cd Min: | 0.01108 | at alpha= | -2.5 | deg
Mach: | 0.5 |  |  | Cl=0 at alpha= | -2.3425 | deg
|  |  |  | @ Cl=0.1, Cd= | 0.011404
|  |  |  | @ Cl=0.4, Cd= | 0.011454
|  |  |  | @ Cl=0.6, Cd= | 0.012063
alpha (deg) | Cl | Cd | Cm | Cl/Cd
-20 | -1.039 | 0.16583 | -0.016 | -6.267
-19.5 | -1.011 | 0.16482 | -0.016 | -6.134
-19 | -0.988 | 0.16246 | -0.017 | -6.084
-18.5 | -0.961 | 0.14968 | -0.018 | -6.419
-18 | -0.927 | 0.15005 | -0.018 | -6.181
-17.5 | -0.896 | 0.14568 | -0.018 | -6.151
-17 | -0.865 | 0.14215 | -0.018 | -6.085
-16.5 | -0.836 | 0.13817 | -0.018 | -6.049
-16 | -0.807 | 0.13253 | -0.018 | -6.087
-15.5 | -0.78 | 0.13652 | -0.019 | -5.716
-15 | -0.752 | 0.12645 | -0.02 | -5.946
-14.5 | -0.721 | 0.11984 | -0.02 | -6.018
-14 | -0.691 | 0.11432 | -0.02 | -6.049
-13.5 | -0.661 | 0.10991 | -0.02 | -6.012
-13 | -0.63 | 0.10361 | -0.02 | -6.078
-12.5 | -0.6 | 0.10263 | -0.02 | -5.849
-12 | -0.573 | 0.09976 | -0.021 | -5.739
-11.5 | -0.543 | 0.0921 | -0.022 | -5.896
-11 | -0.511 | 0.08692 | -0.02 | -5.878
-10.5 | -0.485 | 0.08058 | -0.023 | -6.02
-10 | -0.704 | 0.04454 | -0.034 | -15.802
-9.5 | -0.799 | 0.02559 | -0.039 | -31.211
-9 | -0.818 | 0.01981 | -0.041 | -41.287
-8.5 | -0.806 | 0.01666 | -0.043 | -48.356
-8 | -0.761 | 0.01556 | -0.044 | -48.925
-7.5 | -0.708 | 0.01524 | -0.045 | -46.48
-7 | -0.649 | 0.01442 | -0.046 | -45.011
-6.5 | -0.586 | 0.01337 | -0.047 | -43.808
-6 | -0.52 | 0.01293 | -0.048 | -40.217
-5.5 | -0.452 | 0.01246 | -0.049 | -36.29
-5 | -0.383 | 0.01202 | -0.05 | -31.837
-4.5 | -0.312 | 0.0122 | -0.05 | -25.562
-4 | -0.24 | 0.0119 | -0.051 | -20.188
-3.5 | -0.168 | 0.01166 | -0.052 | -14.421
-3 | -0.096 | 0.01142 | -0.053 | -8.368
-2.5 | -0.023 | 0.01108 | -0.054 | -2.052
-2 | 0.05 | 0.01158 | -0.055 | 4.347
-1.5 | 0.124 | 0.01132 | -0.056 | 10.915
-1 | 0.197 | 0.01122 | -0.057 | 17.525
-0.5 | 0.27 | 0.01121 | -0.058 | 24.065
0 | 0.345 | 0.01158 | -0.059 | 29.816
0.5 | 0.419 | 0.01141 | -0.06 | 36.68
1 | 0.492 | 0.01177 | -0.061 | 41.782
1.5 | 0.565 | 0.01212 | -0.061 | 46.589
2 | 0.638 | 0.012 | -0.062 | 53.16
2.5 | 0.71 | 0.01211 | -0.063 | 58.68
3 | 0.783 | 0.01241 | -0.064 | 63.081
3.5 | 0.855 | 0.01273 | -0.065 | 67.129
4 | 0.926 | 0.01314 | -0.066 | 70.439
4.5 | 0.997 | 0.01361 | -0.067 | 73.229
5 | 1.067 | 0.01404 | -0.068 | 75.988
5.5 | 1.136 | 0.01463 | -0.069 | 77.632
6 | 1.204 | 0.01478 | -0.07 | 81.471
6.5 | 1.271 | 0.01578 | -0.07 | 80.549
7 | 1.337 | 0.0167 | -0.071 | 80.064
7.5 | 1.401 | 0.01745 | -0.072 | 80.281
8 | 1.432 | 0.01963 | -0.071 | 72.936
8.5 | 1.483 | 0.02086 | -0.072 | 71.107
9 | 1.53 | 0.02237 | -0.072 | 68.4
9.5 | 1.571 | 0.02405 | -0.073 | 65.323
10 | 1.605 | 0.02593 | -0.073 | 61.907
10.5 | 1.632 | 0.02833 | -0.074 | 57.596
11 | 1.644 | 0.03166 | -0.074 | 51.935
11.5 | 1.635 | 0.0357 | -0.074 | 45.81
12 | 1.597 | 0.04105 | -0.073 | 38.912
12.5 | 1.501 | 0.04897 | -0.073 | 30.657
13 | 0.979 | 0.07827 | -0.068 | 12.509
13.5 | 0.983 | 0.09453 | -0.064 | 10.396
14 | 1.012 | 0.10051 | -0.064 | 10.069
14.5 | 1.024 | 0.11851 | -0.061 | 8.644
15 | 1.03 | 0.1248 | -0.054 | 8.256
15.5 | 1.078 | 0.12134 | -0.061 | 8.881
16 | 1.117 | 0.12221 | -0.064 | 9.139

## 72. Re 4M Mach 0.50 (2)
BIGFOIL.COM POLAR EXPORT
GA 30A318
GA 30A318 |  |  |  | Cl Max: | 1.5861 | at alpha= | 14 | deg
XFOIL ncrit=9 |  |  |  | L/D Max: | 116.098 | at alpha= | 5.5 | deg
Re: | 4000000 |  |  | Cd Min: | 0.14396 | at alpha= | 19 | deg
Mach: | 0.5 |  |  | Cl=0 at alpha= | -2.3699 | deg
|  |  |  | @ Cl=0.1, Cd= | 0.006585
|  |  |  | @ Cl=0.4, Cd= | 0.0066388
|  |  |  | @ Cl=0.6, Cd= | 0.0070695
alpha (deg) | Cl | Cd | Cm | Cl/Cd
-16 | -0.701 | 0.12851 | -0.0545 | -5.4548
-15.5 | -0.7277 | 0.11651 | -0.062 | -6.2458
-15 | -0.7605 | 0.10435 | -0.0696 | -7.288
-14.5 | -0.7936 | 0.09277 | -0.0767 | -8.5545
-14 | -0.8286 | 0.0815 | -0.0834 | -10.1669
-13.5 | -0.8665 | 0.07053 | -0.0897 | -12.2856
-13 | -0.9038 | 0.05914 | -0.0974 | -15.2824
-12.5 | -0.946 | 0.04881 | -0.102 | -19.3813
-12 | -0.9854 | 0.03834 | -0.1072 | -25.7016
-11.5 | -1.0144 | 0.02772 | -0.1145 | -36.5945
-11 | -1.0334 | 0.02089 | -0.114 | -49.4686
-10.5 | -1.0297 | 0.01715 | -0.1074 | -60.0408
-10 | -1.0038 | 0.01489 | -0.0995 | -67.4144
-9.5 | -0.9628 | 0.0135 | -0.0919 | -71.3185
-9 | -0.9047 | 0.01244 | -0.0867 | -72.7251
-8.5 | -0.8418 | 0.01157 | -0.0822 | -72.7571
-8 | -0.7751 | 0.01092 | -0.0786 | -70.9799
-7.5 | -0.7076 | 0.01035 | -0.0754 | -68.3671
-7 | -0.6388 | 0.00983 | -0.0728 | -64.9847
-6.5 | -0.5693 | 0.00938 | -0.0705 | -60.693
-6 | -0.4999 | 0.00901 | -0.0685 | -55.4828
-5.5 | -0.43 | 0.00863 | -0.0669 | -49.8262
-5 | -0.3608 | 0.00828 | -0.0654 | -43.5749
-4.5 | -0.2918 | 0.00794 | -0.0642 | -36.7506
-3.5 | -0.1549 | 0.00731 | -0.062 | -21.1902
-3 | -0.0863 | 0.00702 | -0.0612 | -12.2934
-2.5 | -0.0178 | 0.0068 | -0.0606 | -2.6176
-2 | 0.0506 | 0.00665 | -0.0599 | 7.609
-1.5 | 0.119 | 0.00656 | -0.0594 | 18.1402
-1 | 0.1863 | 0.00648 | -0.0588 | 28.75
-0.5 | 0.2527 | 0.00649 | -0.058 | 38.9368
0 | 0.3195 | 0.00656 | -0.0574 | 48.7043
0.5 | 0.3862 | 0.00662 | -0.0567 | 58.3384
1 | 0.4524 | 0.00671 | -0.0559 | 67.4218
1.5 | 0.5182 | 0.00686 | -0.0551 | 75.5394
2 | 0.5831 | 0.00702 | -0.054 | 83.0627
2.5 | 0.648 | 0.00721 | -0.0529 | 89.8752
3 | 0.7116 | 0.00746 | -0.0515 | 95.3887
3.5 | 0.7735 | 0.00773 | -0.0497 | 100.0647
4 | 0.8336 | 0.00796 | -0.0475 | 104.7236
4.5 | 0.8907 | 0.00802 | -0.0448 | 111.0599
5 | 0.9432 | 0.00815 | -0.041 | 115.7301
5.5 | 0.9938 | 0.00856 | -0.0367 | 116.0981
6 | 1.0447 | 0.00915 | -0.0325 | 114.1749
6.5 | 1.0918 | 0.00987 | -0.0277 | 110.618
7 | 1.1408 | 0.01075 | -0.0235 | 106.1209
8 | 1.2563 | 0.01308 | -0.0194 | 96.0474
8.5 | 1.2981 | 0.01447 | -0.0149 | 89.7097
9 | 1.3418 | 0.01608 | -0.0109 | 83.4453
9.5 | 1.3829 | 0.01804 | -0.0072 | 76.6574
10 | 1.421 | 0.02031 | -0.0035 | 69.9655
10.5 | 1.4568 | 0.0229 | 0 | 63.6157
11 | 1.4904 | 0.02572 | 0.0035 | 57.9471
11.5 | 1.5172 | 0.02915 | 0.0068 | 52.048
12 | 1.5401 | 0.03294 | 0.0101 | 46.7547
12.5 | 1.561 | 0.03705 | 0.013 | 42.1323
13 | 1.5729 | 0.04191 | 0.0156 | 37.5304
13.5 | 1.5839 | 0.04702 | 0.0179 | 33.6857
14 | 1.5861 | 0.05295 | 0.0198 | 29.9547
14.5 | 1.5847 | 0.05934 | 0.021 | 26.7054
15 | 1.5766 | 0.06647 | 0.0217 | 23.719
15.5 | 1.5624 | 0.0743 | 0.0215 | 21.0283
16 | 1.5404 | 0.08304 | 0.0205 | 18.5501
16.5 | 1.5184 | 0.092 | 0.0188 | 16.5043
17 | 1.4903 | 0.10179 | 0.0161 | 14.6409
17.5 | 1.4627 | 0.11189 | 0.0126 | 13.0727
18 | 1.4353 | 0.1223 | 0.0083 | 11.7359
19 | 1.3844 | 0.14396 | -0.0028 | 9.6166

## 73. Re 5M Mach 0.00 (1)
BIGFOIL.COM POLAR EXPORT
GA 30A318
GA 30A318 |  |  |  | Cl Max: | 1.993 | at alpha= | 19 | deg
JavaFoil+Calcfoil stall+Eppler ext transition |  |  |  | L/D Max: | 95.074 | at alpha= | 10 | deg
Re: | 5000000 |  |  | Cd Min: | 0.01043 | at alpha= | -2.5 | deg
Mach: | 0 |  |  | Cl=0 at alpha= | -2.3438 | deg
|  |  |  | @ Cl=0.1, Cd= | 0.01058
|  |  |  | @ Cl=0.4, Cd= | 0.010733
|  |  |  | @ Cl=0.6, Cd= | 0.011012
alpha (deg) | Cl | Cd | Cm | Cl/Cd
-20 | -1.26 | 0.09776 | -0.017 | -12.885
-19.5 | -1.269 | 0.08887 | -0.018 | -14.277
-19 | -1.272 | 0.08322 | -0.019 | -15.287
-18.5 | -1.276 | 0.07581 | -0.02 | -16.838
-18 | -1.28 | 0.06814 | -0.02 | -18.782
-17.5 | -1.277 | 0.06209 | -0.021 | -20.57
-17 | -1.272 | 0.05645 | -0.022 | -22.528
-16.5 | -1.268 | 0.04927 | -0.023 | -25.733
-16 | -1.259 | 0.0439 | -0.024 | -28.669
-15.5 | -1.255 | 0.03636 | -0.025 | -34.508
-15 | -1.248 | 0.03024 | -0.026 | -41.28
-14.5 | -1.235 | 0.0261 | -0.027 | -47.323
-14 | -1.219 | 0.02273 | -0.028 | -53.632
-13.5 | -1.196 | 0.02048 | -0.029 | -58.41
-13 | -1.168 | 0.01919 | -0.03 | -60.867
-12.5 | -1.145 | 0.01739 | -0.032 | -65.873
-12 | -1.103 | 0.01705 | -0.032 | -64.716
-11.5 | -1.059 | 0.01615 | -0.033 | -65.559
-11 | -1.013 | 0.01512 | -0.034 | -66.973
-10.5 | -0.964 | 0.01456 | -0.035 | -66.191
-10 | -0.913 | 0.01405 | -0.035 | -65.018
-9.5 | -0.861 | 0.01407 | -0.036 | -61.207
-9 | -0.807 | 0.01375 | -0.037 | -58.715
-8.5 | -0.752 | 0.01323 | -0.038 | -56.812
-8 | -0.695 | 0.01284 | -0.038 | -54.149
-7.5 | -0.637 | 0.0125 | -0.039 | -50.967
-7 | -0.578 | 0.01197 | -0.04 | -48.305
-6.5 | -0.518 | 0.01162 | -0.041 | -44.576
-6 | -0.457 | 0.01195 | -0.041 | -38.264
-5.5 | -0.396 | 0.01163 | -0.042 | -34.043
-5 | -0.334 | 0.01127 | -0.043 | -29.655
-4.5 | -0.272 | 0.01122 | -0.044 | -24.23
-4 | -0.209 | 0.0112 | -0.045 | -18.67
-3.5 | -0.146 | 0.01096 | -0.045 | -13.331
-3 | -0.083 | 0.01064 | -0.046 | -7.807
-2.5 | -0.02 | 0.01043 | -0.047 | -1.893
-2 | 0.044 | 0.01058 | -0.048 | 4.129
-1.5 | 0.107 | 0.01058 | -0.048 | 10.126
-1 | 0.171 | 0.01076 | -0.049 | 15.859
-0.5 | 0.234 | 0.01079 | -0.05 | 21.682
0 | 0.299 | 0.01057 | -0.051 | 28.315
0.5 | 0.363 | 0.01064 | -0.052 | 34.092
1 | 0.427 | 0.0108 | -0.052 | 39.485
1.5 | 0.49 | 0.01115 | -0.053 | 43.955
2 | 0.553 | 0.01088 | -0.054 | 50.888
2.5 | 0.617 | 0.01106 | -0.055 | 55.762
3 | 0.68 | 0.01123 | -0.056 | 60.542
3.5 | 0.743 | 0.01146 | -0.056 | 64.777
4 | 0.805 | 0.01164 | -0.057 | 69.177
4.5 | 0.868 | 0.012 | -0.058 | 72.278
5 | 0.93 | 0.01218 | -0.059 | 76.343
5.5 | 0.991 | 0.01262 | -0.059 | 78.571
6 | 1.053 | 0.01236 | -0.06 | 85.175
6.5 | 1.114 | 0.01274 | -0.061 | 87.381
7 | 1.174 | 0.01321 | -0.062 | 88.883
7.5 | 1.234 | 0.01373 | -0.063 | 89.89
8 | 1.293 | 0.01416 | -0.063 | 91.343
8.5 | 1.352 | 0.01451 | -0.064 | 93.174
9 | 1.409 | 0.01491 | -0.065 | 94.466
9.5 | 1.465 | 0.01544 | -0.066 | 94.936
10 | 1.521 | 0.016 | -0.066 | 95.074
10.5 | 1.575 | 0.01669 | -0.067 | 94.404
11 | 1.629 | 0.01728 | -0.068 | 94.226
11.5 | 1.679 | 0.01784 | -0.068 | 94.143
12 | 1.694 | 0.01965 | -0.068 | 86.208
12.5 | 1.736 | 0.02068 | -0.068 | 83.951
13 | 1.776 | 0.02184 | -0.069 | 81.297
13.5 | 1.812 | 0.02315 | -0.069 | 78.296
14 | 1.845 | 0.02451 | -0.069 | 75.272
14.5 | 1.874 | 0.02609 | -0.07 | 71.84
15 | 1.9 | 0.02785 | -0.07 | 68.248
15.5 | 1.924 | 0.02983 | -0.07 | 64.494
16 | 1.944 | 0.03204 | -0.071 | 60.667
16.5 | 1.96 | 0.03456 | -0.071 | 56.722
17 | 1.973 | 0.03711 | -0.071 | 53.166
17.5 | 1.983 | 0.03981 | -0.071 | 49.814
18 | 1.989 | 0.04301 | -0.072 | 46.246
18.5 | 1.992 | 0.04628 | -0.072 | 43.056
19 | 1.993 | 0.04986 | -0.072 | 39.966
19.5 | 1.99 | 0.05388 | -0.072 | 36.93
20 | 1.984 | 0.05846 | -0.072 | 33.936

## 74. Re 5M Mach 0.00 (2)
BIGFOIL.COM POLAR EXPORT
GA 30A318
GA 30A318 |  |  |  | Cl Max: | 1.829 | at alpha= | 20 | deg
XFOIL ncrit=9 |  |  |  | L/D Max: | 132.878 | at alpha= | 7.5 | deg
Re: | 5000000 |  |  | Cd Min: | 0.05285 | at alpha= | 20 | deg
Mach: | 0 |  |  | Cl=0 at alpha= | -2.3625 | deg
|  |  |  | @ Cl=0.1, Cd= | 0.0058999
|  |  |  | @ Cl=0.4, Cd= | 0.0059848
|  |  |  | @ Cl=0.6, Cd= | 0.006395
alpha (deg) | Cl | Cd | Cm | Cl/Cd
-20 | -1.6128 | 0.03342 | -0.0792 | -48.2585
-19.5 | -1.6056 | 0.02898 | -0.0799 | -55.4037
-19 | -1.5919 | 0.02566 | -0.0795 | -62.0382
-18.5 | -1.5725 | 0.02316 | -0.0782 | -67.8972
-18 | -1.5493 | 0.02121 | -0.0764 | -73.0457
-17.5 | -1.5225 | 0.01967 | -0.0741 | -77.4021
-17 | -1.4933 | 0.0184 | -0.0716 | -81.1576
-16.5 | -1.4675 | 0.01716 | -0.0682 | -85.5186
-16 | -1.4367 | 0.01612 | -0.0651 | -89.1253
-15.5 | -1.3878 | 0.01517 | -0.0651 | -91.4832
-15 | -1.3503 | 0.01448 | -0.0622 | -93.2528
-14.5 | -1.3096 | 0.01389 | -0.0598 | -94.2837
-14 | -1.2668 | 0.0133 | -0.0576 | -95.2481
-13.5 | -1.222 | 0.01269 | -0.0559 | -96.2963
-13 | -1.174 | 0.01217 | -0.0546 | -96.4667
-12.5 | -1.124 | 0.01175 | -0.0536 | -95.6596
-12 | -1.0743 | 0.01126 | -0.0526 | -95.4085
-11.5 | -1.0228 | 0.01085 | -0.0518 | -94.2673
-11 | -0.9702 | 0.01048 | -0.0512 | -92.5763
-10.5 | -0.9173 | 0.01008 | -0.0506 | -91.002
-10 | -0.8632 | 0.00974 | -0.0503 | -88.6242
-9.5 | -0.809 | 0.0094 | -0.0499 | -86.0638
-9 | -0.7543 | 0.00909 | -0.0496 | -82.9813
-8.5 | -0.6988 | 0.00882 | -0.0494 | -79.229
-8 | -0.6431 | 0.00854 | -0.0492 | -75.3044
-7.5 | -0.5869 | 0.00827 | -0.0492 | -70.9674
-7 | -0.5305 | 0.00803 | -0.0491 | -66.0648
-6.5 | -0.4738 | 0.00781 | -0.0491 | -60.6658
-6 | -0.4167 | 0.00757 | -0.0491 | -55.0462
-5.5 | -0.3599 | 0.00734 | -0.0492 | -49.0327
-5 | -0.3029 | 0.00711 | -0.0492 | -42.602
-4.5 | -0.2457 | 0.00686 | -0.0493 | -35.8163
-4 | -0.1887 | 0.00666 | -0.0494 | -28.3333
-3.5 | -0.1312 | 0.00643 | -0.0495 | -20.4044
-3 | -0.0738 | 0.00625 | -0.0497 | -11.808
-2.5 | -0.0159 | 0.00612 | -0.0499 | -2.598
-2 | 0.0419 | 0.00597 | -0.0501 | 7.0184
-1.5 | 0.0999 | 0.0059 | -0.0503 | 16.9322
-1 | 0.157 | 0.00582 | -0.0504 | 26.9759
-0.5 | 0.2138 | 0.00582 | -0.0505 | 36.7354
0 | 0.2707 | 0.00586 | -0.0505 | 46.1945
0.5 | 0.3277 | 0.00592 | -0.0506 | 55.3547
1 | 0.3844 | 0.00596 | -0.0507 | 64.4966
1.5 | 0.4411 | 0.00605 | -0.0508 | 72.9091
2 | 0.4976 | 0.00617 | -0.0508 | 80.6483
2.5 | 0.554 | 0.00628 | -0.0509 | 88.2166
3 | 0.61 | 0.00642 | -0.0508 | 95.0156
3.5 | 0.6652 | 0.00658 | -0.0507 | 101.0942
4 | 0.7192 | 0.00663 | -0.0504 | 108.4766
4.5 | 0.7713 | 0.00661 | -0.0497 | 116.6868
5 | 0.8232 | 0.00665 | -0.049 | 123.7895
5.5 | 0.876 | 0.00685 | -0.0484 | 127.8832
6 | 0.9283 | 0.0071 | -0.0477 | 130.7465
6.5 | 0.9803 | 0.00742 | -0.047 | 132.1159
7 | 1.0311 | 0.00776 | -0.0461 | 132.8737
7.5 | 1.0803 | 0.00813 | -0.0449 | 132.8782
8 | 1.1277 | 0.00853 | -0.0433 | 132.204
8.5 | 1.1754 | 0.00896 | -0.0419 | 131.183
9 | 1.2344 | 0.00948 | -0.0431 | 130.211
9.5 | 1.2936 | 0.01003 | -0.0446 | 128.9731
10 | 1.35 | 0.01062 | -0.0454 | 127.1186
10.5 | 1.3744 | 0.01101 | -0.0395 | 124.832
11 | 1.4086 | 0.01158 | -0.036 | 121.6408
11.5 | 1.4454 | 0.01229 | -0.0333 | 117.6078
12 | 1.4842 | 0.013 | -0.0311 | 114.1692
12.5 | 1.5207 | 0.01386 | -0.0287 | 109.7186
13 | 1.5552 | 0.01488 | -0.0263 | 104.5161
13.5 | 1.5905 | 0.01591 | -0.0243 | 99.9686
14 | 1.6215 | 0.01725 | -0.022 | 94
14.5 | 1.6512 | 0.01874 | -0.0198 | 88.111
15 | 1.6799 | 0.02038 | -0.0177 | 82.4289
15.5 | 1.7041 | 0.02238 | -0.0156 | 76.1439
16 | 1.7297 | 0.02438 | -0.0138 | 70.9475
16.5 | 1.7505 | 0.02681 | -0.0119 | 65.2928
17 | 1.7696 | 0.02949 | -0.0103 | 60.0068
17.5 | 1.7859 | 0.03254 | -0.0088 | 54.8832
18 | 1.8013 | 0.03573 | -0.0075 | 50.4142
18.5 | 1.8117 | 0.03949 | -0.0063 | 45.8774
19 | 1.8215 | 0.04343 | -0.0054 | 41.9411
19.5 | 1.8229 | 0.04831 | -0.0046 | 37.7334
20 | 1.829 | 0.05285 | -0.0042 | 34.6074

## 75. Re 5M Mach 0.10 (1)
BIGFOIL.COM POLAR EXPORT
GA 30A318
GA 30A318 |  |  |  | Cl Max: | 1.977 | at alpha= | 18 | deg
JavaFoil+Calcfoil stall+Eppler ext transition |  |  |  | L/D Max: | 94.597 | at alpha= | 10 | deg
Re: | 5000000 |  |  | Cd Min: | 0.01052 | at alpha= | -2.5 | deg
Mach: | 0.1 |  |  | Cl=0 at alpha= | -2.3438 | deg
|  |  |  | @ Cl=0.1, Cd= | 0.010626
|  |  |  | @ Cl=0.4, Cd= | 0.010829
|  |  |  | @ Cl=0.6, Cd= | 0.011015
alpha (deg) | Cl | Cd | Cm | Cl/Cd
-20 | -1.223 | 0.10264 | -0.017 | -11.921
-19.5 | -1.234 | 0.09521 | -0.018 | -12.958
-19 | -1.243 | 0.08741 | -0.019 | -14.218
-18.5 | -1.249 | 0.07985 | -0.019 | -15.648
-18 | -1.254 | 0.07306 | -0.02 | -17.16
-17.5 | -1.256 | 0.06527 | -0.021 | -19.242
-17 | -1.253 | 0.0593 | -0.022 | -21.13
-16.5 | -1.252 | 0.05176 | -0.023 | -24.18
-16 | -1.242 | 0.04707 | -0.024 | -26.378
-15.5 | -1.239 | 0.03902 | -0.025 | -31.767
-15 | -1.231 | 0.03335 | -0.026 | -36.926
-14.5 | -1.224 | 0.02775 | -0.027 | -44.111
-14 | -1.211 | 0.0237 | -0.028 | -51.109
-13.5 | -1.191 | 0.02115 | -0.029 | -56.327
-13 | -1.164 | 0.01978 | -0.03 | -58.858
-12.5 | -1.133 | 0.01818 | -0.031 | -62.326
-12 | -1.104 | 0.01728 | -0.032 | -63.913
-11.5 | -1.061 | 0.0164 | -0.033 | -64.682
-11 | -1.015 | 0.01521 | -0.034 | -66.7
-10.5 | -0.967 | 0.01471 | -0.035 | -65.72
-10 | -0.916 | 0.01419 | -0.035 | -64.564
-9.5 | -0.864 | 0.01378 | -0.036 | -62.699
-9 | -0.81 | 0.01416 | -0.037 | -57.216
-8.5 | -0.755 | 0.01334 | -0.038 | -56.576
-8 | -0.698 | 0.01293 | -0.039 | -54.002
-7.5 | -0.64 | 0.01264 | -0.039 | -50.646
-7 | -0.581 | 0.01194 | -0.04 | -48.617
-6.5 | -0.52 | 0.01175 | -0.041 | -44.301
-6 | -0.459 | 0.01215 | -0.042 | -37.817
-5.5 | -0.398 | 0.01157 | -0.042 | -34.403
-5 | -0.336 | 0.01139 | -0.043 | -29.485
-4.5 | -0.273 | 0.0112 | -0.044 | -24.396
-4 | -0.21 | 0.0108 | -0.045 | -19.458
-3.5 | -0.147 | 0.01097 | -0.046 | -13.387
-3 | -0.083 | 0.01073 | -0.046 | -7.778
-2.5 | -0.02 | 0.01052 | -0.047 | -1.886
-2 | 0.044 | 0.01067 | -0.048 | 4.114
-1.5 | 0.108 | 0.01062 | -0.049 | 10.144
-1 | 0.171 | 0.01073 | -0.05 | 15.987
-0.5 | 0.235 | 0.01078 | -0.05 | 21.821
0 | 0.301 | 0.01065 | -0.051 | 28.228
0.5 | 0.365 | 0.0109 | -0.052 | 33.468
1 | 0.429 | 0.01077 | -0.053 | 39.797
1.5 | 0.492 | 0.01119 | -0.053 | 44.013
2 | 0.556 | 0.01096 | -0.054 | 50.768
2.5 | 0.62 | 0.01104 | -0.055 | 56.143
3 | 0.683 | 0.01124 | -0.056 | 60.774
3.5 | 0.746 | 0.01144 | -0.057 | 65.22
4 | 0.809 | 0.01166 | -0.057 | 69.383
4.5 | 0.872 | 0.01195 | -0.058 | 72.97
5 | 0.934 | 0.01223 | -0.059 | 76.386
5.5 | 0.996 | 0.01269 | -0.06 | 78.486
6 | 1.058 | 0.01242 | -0.061 | 85.182
6.5 | 1.119 | 0.01284 | -0.061 | 87.173
7 | 1.18 | 0.0133 | -0.062 | 88.673
7.5 | 1.24 | 0.01382 | -0.063 | 89.715
8 | 1.299 | 0.01427 | -0.064 | 91.067
8.5 | 1.358 | 0.01464 | -0.064 | 92.758
9 | 1.415 | 0.01501 | -0.065 | 94.3
9.5 | 1.472 | 0.01556 | -0.066 | 94.591
10 | 1.527 | 0.01615 | -0.067 | 94.597
10.5 | 1.582 | 0.01684 | -0.067 | 93.952
11 | 1.635 | 0.01741 | -0.068 | 93.907
11.5 | 1.686 | 0.01807 | -0.069 | 93.277
12 | 1.698 | 0.01995 | -0.068 | 85.125
12.5 | 1.74 | 0.02102 | -0.068 | 82.769
13 | 1.779 | 0.02224 | -0.069 | 80.001
13.5 | 1.815 | 0.02353 | -0.069 | 77.151
14 | 1.846 | 0.02505 | -0.07 | 73.698
14.5 | 1.874 | 0.0267 | -0.07 | 70.181
15 | 1.899 | 0.02855 | -0.07 | 66.506
15.5 | 1.921 | 0.03065 | -0.071 | 62.679
16 | 1.94 | 0.033 | -0.071 | 58.782
16.5 | 1.954 | 0.0356 | -0.071 | 54.884
17 | 1.965 | 0.03814 | -0.071 | 51.527
17.5 | 1.972 | 0.04119 | -0.072 | 47.88
18 | 1.977 | 0.04434 | -0.072 | 44.579
18.5 | 1.976 | 0.04812 | -0.072 | 41.072
19 | 1.974 | 0.05195 | -0.072 | 37.994
19.5 | 1.968 | 0.05587 | -0.072 | 35.23
20 | 1.957 | 0.06131 | -0.072 | 31.926

## 76. Re 5M Mach 0.10 (2)
BIGFOIL.COM POLAR EXPORT
GA 30A318
GA 30A318 |  |  |  | Cl Max: | 1.8184 | at alpha= | 20 | deg
XFOIL ncrit=9 |  |  |  | L/D Max: | 132.753 | at alpha= | 7 | deg
Re: | 5000000 |  |  | Cd Min: | 0.05611 | at alpha= | 20 | deg
Mach: | 0.1 |  |  | Cl=0 at alpha= | -2.3625 | deg
|  |  |  | @ Cl=0.1, Cd= | 0.0059106
|  |  |  | @ Cl=0.4, Cd= | 0.0060012
|  |  |  | @ Cl=0.6, Cd= | 0.0064139
alpha (deg) | Cl | Cd | Cm | Cl/Cd
-20 | -1.5912 | 0.03831 | -0.0797 | -41.5348
-19.5 | -1.5924 | 0.0324 | -0.0818 | -49.1481
-19 | -1.5841 | 0.02807 | -0.0823 | -56.4339
-18.5 | -1.569 | 0.02488 | -0.0816 | -63.0627
-18 | -1.5486 | 0.02246 | -0.08 | -68.9492
-17.5 | -1.5239 | 0.0206 | -0.0779 | -73.9757
-17 | -1.4962 | 0.01912 | -0.0754 | -78.2531
-16.5 | -1.4666 | 0.01791 | -0.0724 | -81.8872
-16 | -1.4423 | 0.0167 | -0.0683 | -86.3653
-15 | -1.3554 | 0.01478 | -0.0655 | -91.705
-14.5 | -1.3178 | 0.01414 | -0.0623 | -93.1966
-14 | -1.2743 | 0.01358 | -0.06 | -93.8365
-13 | -1.1823 | 0.01236 | -0.0564 | -95.6553
-12.5 | -1.1323 | 0.0119 | -0.0552 | -95.1513
-12 | -1.0817 | 0.01144 | -0.0541 | -94.5542
-11.5 | -1.0303 | 0.01098 | -0.0532 | -93.8342
-11 | -0.977 | 0.01061 | -0.0525 | -92.0829
-10.5 | -0.924 | 0.01018 | -0.0518 | -90.7662
-10 | -0.8693 | 0.00985 | -0.0513 | -88.2538
-9.5 | -0.8148 | 0.00947 | -0.0508 | -86.0401
-9 | -0.7595 | 0.00916 | -0.0505 | -82.9148
-8.5 | -0.7037 | 0.00888 | -0.0502 | -79.2455
-8 | -0.6476 | 0.00858 | -0.0499 | -75.4779
-7.5 | -0.5909 | 0.00831 | -0.0498 | -71.1071
-7 | -0.534 | 0.00808 | -0.0497 | -66.0891
-6.5 | -0.4769 | 0.00785 | -0.0497 | -60.7516
-6 | -0.4195 | 0.0076 | -0.0497 | -55.1974
-5 | -0.3049 | 0.00713 | -0.0497 | -42.763
-4.5 | -0.2473 | 0.00688 | -0.0497 | -35.9448
-3.5 | -0.132 | 0.00645 | -0.0499 | -20.4651
-3 | -0.0741 | 0.00627 | -0.05 | -11.8182
-2.5 | -0.016 | 0.00613 | -0.0502 | -2.6101
-2 | 0.0422 | 0.00598 | -0.0504 | 7.0569
-1.5 | 0.1005 | 0.00591 | -0.0506 | 17.0051
-1 | 0.158 | 0.00583 | -0.0507 | 27.1012
-0.5 | 0.215 | 0.00584 | -0.0507 | 36.8151
0 | 0.2723 | 0.00587 | -0.0508 | 46.3884
0.5 | 0.3297 | 0.00593 | -0.0509 | 55.5987
1 | 0.3866 | 0.00598 | -0.0509 | 64.6488
1.5 | 0.4436 | 0.00607 | -0.051 | 73.0807
2 | 0.5007 | 0.00618 | -0.051 | 81.0194
2.5 | 0.5574 | 0.0063 | -0.051 | 88.4762
3 | 0.6135 | 0.00645 | -0.051 | 95.1163
3.5 | 0.669 | 0.00662 | -0.0508 | 101.0574
4 | 0.7233 | 0.00668 | -0.0504 | 108.2784
4.5 | 0.7757 | 0.00665 | -0.0497 | 116.6466
5 | 0.828 | 0.00669 | -0.049 | 123.7668
5.5 | 0.8811 | 0.00688 | -0.0483 | 128.0669
6 | 0.9337 | 0.00714 | -0.0476 | 130.7703
6.5 | 0.9859 | 0.00746 | -0.0468 | 132.1582
7 | 1.0368 | 0.00781 | -0.0458 | 132.7529
7.5 | 1.0862 | 0.00819 | -0.0445 | 132.6252
8 | 1.1335 | 0.00859 | -0.0428 | 131.9558
8.5 | 1.1814 | 0.00903 | -0.0413 | 130.8306
9.5 | 1.3012 | 0.01014 | -0.044 | 128.3235
10 | 1.3563 | 0.01076 | -0.0445 | 126.0502
10.5 | 1.3761 | 0.01116 | -0.0376 | 123.3065
11 | 1.413 | 0.01177 | -0.0345 | 120.051
11.5 | 1.45 | 0.01252 | -0.0317 | 115.8147
12 | 1.4884 | 0.0133 | -0.0294 | 111.9098
12.5 | 1.5255 | 0.01419 | -0.0271 | 107.5053
13 | 1.5593 | 0.01531 | -0.0246 | 101.8485
13.5 | 1.5943 | 0.01643 | -0.0225 | 97.0359
14 | 1.6261 | 0.01781 | -0.0202 | 91.3026
14.5 | 1.6546 | 0.01945 | -0.0179 | 85.0694
15 | 1.6835 | 0.02118 | -0.0159 | 79.4854
15.5 | 1.7071 | 0.02331 | -0.0137 | 73.2347
16 | 1.7303 | 0.02559 | -0.0118 | 67.6163
16.5 | 1.7515 | 0.02811 | -0.01 | 62.3088
17 | 1.7688 | 0.03105 | -0.0083 | 56.9662
17.5 | 1.7854 | 0.03418 | -0.0068 | 52.2352
18 | 1.797 | 0.03786 | -0.0055 | 47.4643
18.5 | 1.8078 | 0.04173 | -0.0045 | 43.3214
19 | 1.8153 | 0.04597 | -0.0036 | 39.4888
19.5 | 1.8158 | 0.05113 | -0.0029 | 35.5134
20 | 1.8184 | 0.05611 | -0.0026 | 32.4078

## 77. Re 5M Mach 0.25 (1)
BIGFOIL.COM POLAR EXPORT
GA 30A318
GA 30A318 |  |  |  | Cl Max: | 1.9 | at alpha= | 16.5 | deg
JavaFoil+Calcfoil stall+Eppler ext transition |  |  |  | L/D Max: | 92.319 | at alpha= | 9 | deg
Re: | 5000000 |  |  | Cd Min: | 0.01058 | at alpha= | -2.5 | deg
Mach: | 0.25 |  |  | Cl=0 at alpha= | -2.3462 | deg
|  |  |  | @ Cl=0.1, Cd= | 0.010715
|  |  |  | @ Cl=0.4, Cd= | 0.011068
|  |  |  | @ Cl=0.6, Cd= | 0.011148
alpha (deg) | Cl | Cd | Cm | Cl/Cd
-19.5 | -0.963 | 0.12982 | -0.017 | -7.422
-19 | -0.998 | 0.12071 | -0.017 | -8.271
-18.5 | -1.033 | 0.10875 | -0.018 | -9.5
-18 | -1.061 | 0.09988 | -0.019 | -10.622
-17.5 | -1.085 | 0.08978 | -0.02 | -12.083
-17 | -1.102 | 0.08156 | -0.021 | -13.517
-16.5 | -1.117 | 0.07311 | -0.022 | -15.278
-16 | -1.128 | 0.06437 | -0.023 | -17.521
-15.5 | -1.134 | 0.05642 | -0.024 | -20.093
-15 | -1.134 | 0.05005 | -0.025 | -22.655
-14.5 | -1.136 | 0.04216 | -0.026 | -26.948
-14 | -1.135 | 0.03544 | -0.028 | -32.02
-13.5 | -1.135 | 0.02863 | -0.029 | -39.631
-13 | -1.128 | 0.02406 | -0.031 | -46.873
-12.5 | -1.111 | 0.02094 | -0.032 | -53.074
-12 | -1.086 | 0.01933 | -0.033 | -56.201
-11.5 | -1.065 | 0.01686 | -0.034 | -63.188
-11 | -1.023 | 0.01674 | -0.035 | -61.102
-10.5 | -0.978 | 0.01544 | -0.036 | -63.306
-10 | -0.929 | 0.01485 | -0.036 | -62.594
-9.5 | -0.879 | 0.01429 | -0.037 | -61.492
-9 | -0.826 | 0.01381 | -0.038 | -59.768
-8.5 | -0.77 | 0.01418 | -0.039 | -54.324
-8 | -0.714 | 0.01322 | -0.04 | -53.993
-7.5 | -0.655 | 0.01288 | -0.04 | -50.845
-7 | -0.595 | 0.01226 | -0.041 | -48.512
-6.5 | -0.533 | 0.01194 | -0.042 | -44.683
-6 | -0.471 | 0.01159 | -0.043 | -40.66
-5.5 | -0.408 | 0.0118 | -0.044 | -34.593
-5 | -0.345 | 0.01153 | -0.044 | -29.877
-4.5 | -0.28 | 0.01126 | -0.045 | -24.904
-4 | -0.216 | 0.01096 | -0.046 | -19.693
-3.5 | -0.151 | 0.01101 | -0.047 | -13.702
-3 | -0.086 | 0.01081 | -0.048 | -7.932
-2.5 | -0.02 | 0.01058 | -0.048 | -1.925
-2 | 0.045 | 0.01074 | -0.049 | 4.2
-1.5 | 0.111 | 0.01071 | -0.05 | 10.327
-1 | 0.176 | 0.01088 | -0.051 | 16.192
-0.5 | 0.242 | 0.01089 | -0.052 | 22.181
0 | 0.309 | 0.01068 | -0.053 | 28.943
0.5 | 0.375 | 0.01101 | -0.053 | 34.032
1 | 0.44 | 0.01116 | -0.054 | 39.446
1.5 | 0.506 | 0.01104 | -0.055 | 45.84
2 | 0.571 | 0.01106 | -0.056 | 51.65
2.5 | 0.637 | 0.01126 | -0.057 | 56.517
3 | 0.702 | 0.01149 | -0.057 | 61.082
3.5 | 0.767 | 0.01161 | -0.058 | 66.008
4 | 0.831 | 0.01188 | -0.059 | 69.934
4.5 | 0.895 | 0.01227 | -0.06 | 72.945
5 | 0.959 | 0.01249 | -0.061 | 76.791
5.5 | 1.023 | 0.01301 | -0.061 | 78.632
6 | 1.086 | 0.01279 | -0.062 | 84.873
6.5 | 1.148 | 0.01325 | -0.063 | 86.632
7 | 1.21 | 0.01377 | -0.064 | 87.841
7.5 | 1.271 | 0.01431 | -0.065 | 88.85
8 | 1.332 | 0.0148 | -0.065 | 90.01
8.5 | 1.391 | 0.01524 | -0.066 | 91.253
9 | 1.449 | 0.0157 | -0.067 | 92.319
9.5 | 1.506 | 0.01631 | -0.068 | 92.31
10 | 1.562 | 0.01701 | -0.069 | 91.82
10.5 | 1.616 | 0.01779 | -0.069 | 90.85
11 | 1.635 | 0.0196 | -0.068 | 83.403
11.5 | 1.678 | 0.02054 | -0.069 | 81.707
12 | 1.719 | 0.02165 | -0.069 | 79.402
12.5 | 1.757 | 0.02305 | -0.07 | 76.235
13 | 1.791 | 0.02465 | -0.07 | 72.658
13.5 | 1.821 | 0.02636 | -0.071 | 69.09
14 | 1.845 | 0.02834 | -0.071 | 65.1
14.5 | 1.865 | 0.03049 | -0.071 | 61.168
15 | 1.881 | 0.03294 | -0.071 | 57.093
15.5 | 1.892 | 0.03573 | -0.072 | 52.964
16 | 1.899 | 0.03885 | -0.072 | 48.882
16.5 | 1.9 | 0.04225 | -0.072 | 44.979
17 | 1.894 | 0.0461 | -0.072 | 41.087
17.5 | 1.883 | 0.05013 | -0.072 | 37.569
18 | 1.866 | 0.05504 | -0.072 | 33.898
18.5 | 1.844 | 0.0602 | -0.072 | 30.636
19 | 1.816 | 0.06661 | -0.072 | 27.267
19.5 | 1.78 | 0.07555 | -0.072 | 23.553
20 | 1.739 | 0.08467 | -0.071 | 20.542

## 78. Re 5M Mach 0.25 (2)
BIGFOIL.COM POLAR EXPORT
GA 30A318
GA 30A318 |  |  |  | Cl Max: | 1.7692 | at alpha= | 18 | deg
XFOIL ncrit=9 |  |  |  | L/D Max: | 130.605 | at alpha= | 6.5 | deg
Re: | 5000000 |  |  | Cd Min: | 0.08716 | at alpha= | -20 | deg
Mach: | 0.25 |  |  | Cl=0 at alpha= | -2.3634 | deg
|  |  |  | @ Cl=0.1, Cd= | 0.005987
|  |  |  | @ Cl=0.4, Cd= | 0.0061006
|  |  |  | @ Cl=0.6, Cd= | 0.0065175
alpha (deg) | Cl | Cd | Cm | Cl/Cd
-20 | -1.2896 | 0.08716 | -0.0648 | -14.7958
-19.5 | -1.3625 | 0.07155 | -0.0734 | -19.0426
-19 | -1.4275 | 0.05759 | -0.0807 | -24.7873
-18.5 | -1.4718 | 0.04621 | -0.0864 | -31.8502
-18 | -1.4916 | 0.03736 | -0.0907 | -39.9251
-17.5 | -1.4939 | 0.03081 | -0.0931 | -48.4875
-17 | -1.4846 | 0.02626 | -0.0933 | -56.5347
-16.5 | -1.4667 | 0.02308 | -0.0917 | -63.5485
-16 | -1.4433 | 0.02075 | -0.089 | -69.5566
-15.5 | -1.4166 | 0.01898 | -0.0855 | -74.6365
-14.5 | -1.3403 | 0.01606 | -0.0802 | -83.4558
-14 | -1.3084 | 0.01508 | -0.0752 | -86.7639
-13.5 | -1.2709 | 0.01432 | -0.0707 | -88.75
-13 | -1.2235 | 0.01364 | -0.068 | -89.6994
-12.5 | -1.1745 | 0.01296 | -0.0655 | -90.625
-12 | -1.1238 | 0.01233 | -0.0633 | -91.1436
-11.5 | -1.07 | 0.01181 | -0.0615 | -90.6012
-11 | -1.0158 | 0.01128 | -0.0599 | -90.0532
-10.5 | -0.9603 | 0.0108 | -0.0586 | -88.9167
-10 | -0.9037 | 0.01035 | -0.0574 | -87.314
-9.5 | -0.8465 | 0.00993 | -0.0564 | -85.2467
-9 | -0.789 | 0.00954 | -0.0555 | -82.7044
-8.5 | -0.7308 | 0.00921 | -0.0548 | -79.3485
-8 | -0.6722 | 0.0089 | -0.0542 | -75.5281
-7.5 | -0.6133 | 0.00859 | -0.0536 | -71.397
-7 | -0.5539 | 0.0083 | -0.0532 | -66.7349
-6.5 | -0.4945 | 0.00804 | -0.0529 | -61.505
-6 | -0.4347 | 0.0078 | -0.0526 | -55.7308
-5.5 | -0.3749 | 0.00754 | -0.0525 | -49.7215
-5 | -0.3155 | 0.0073 | -0.0522 | -43.2192
-4.5 | -0.2556 | 0.00703 | -0.0521 | -36.3585
-4 | -0.196 | 0.0068 | -0.052 | -28.8235
-3.5 | -0.1363 | 0.00658 | -0.052 | -20.7143
-3 | -0.0763 | 0.00636 | -0.052 | -11.9969
-2.5 | -0.0165 | 0.0062 | -0.052 | -2.6613
-2 | 0.0439 | 0.00609 | -0.0521 | 7.2085
-1.5 | 0.1038 | 0.00598 | -0.0522 | 17.3579
-1 | 0.1631 | 0.00594 | -0.0522 | 27.4579
-0.5 | 0.2224 | 0.00593 | -0.0522 | 37.5042
0 | 0.2814 | 0.00597 | -0.0521 | 47.1357
0.5 | 0.3401 | 0.00604 | -0.052 | 56.3079
1 | 0.3994 | 0.0061 | -0.052 | 65.4754
1.5 | 0.4584 | 0.00616 | -0.052 | 74.4156
2 | 0.5171 | 0.00627 | -0.0519 | 82.4721
2.5 | 0.5752 | 0.00644 | -0.0518 | 89.3168
3 | 0.6328 | 0.00662 | -0.0515 | 95.5891
3.5 | 0.6904 | 0.00677 | -0.0512 | 101.9793
4 | 0.7467 | 0.00686 | -0.0507 | 108.8484
4.5 | 0.8011 | 0.00685 | -0.0499 | 116.9489
5 | 0.8545 | 0.00689 | -0.0488 | 124.0203
5.5 | 0.9087 | 0.00709 | -0.0478 | 128.1664
6 | 0.9621 | 0.0074 | -0.0466 | 130.0135
6.5 | 1.0148 | 0.00777 | -0.0453 | 130.6049
7 | 1.0662 | 0.00818 | -0.0437 | 130.3423
7.5 | 1.1156 | 0.0086 | -0.0418 | 129.7209
8 | 1.1626 | 0.00904 | -0.0393 | 128.6062
9 | 1.2766 | 0.0102 | -0.0391 | 125.1569
9.5 | 1.3331 | 0.01086 | -0.039 | 122.7532
10 | 1.3588 | 0.01141 | -0.0328 | 119.0885
10.5 | 1.3967 | 0.01219 | -0.0293 | 114.5775
11 | 1.4363 | 0.01305 | -0.0264 | 110.0613
11.5 | 1.4762 | 0.01399 | -0.0238 | 105.5182
12 | 1.5133 | 0.01515 | -0.021 | 99.8878
12.5 | 1.5479 | 0.01652 | -0.0182 | 93.6985
13 | 1.5835 | 0.01795 | -0.0158 | 88.2173
13.5 | 1.6143 | 0.01974 | -0.0131 | 81.7781
14 | 1.6437 | 0.02174 | -0.0107 | 75.6072
14.5 | 1.6714 | 0.02394 | -0.0084 | 69.8162
15 | 1.6929 | 0.0267 | -0.006 | 63.4045
15.5 | 1.7147 | 0.02953 | -0.0039 | 58.0664
16 | 1.7324 | 0.03285 | -0.002 | 52.7367
16.5 | 1.7449 | 0.03669 | -0.0002 | 47.5579
17 | 1.7587 | 0.04058 | 0.0013 | 43.3391
17.5 | 1.7628 | 0.04545 | 0.0026 | 38.7855
18 | 1.7692 | 0.05027 | 0.0035 | 35.194
18.5 | 1.7689 | 0.05581 | 0.0042 | 31.695
19 | 1.7641 | 0.06203 | 0.0044 | 28.4395
19.5 | 1.7593 | 0.06832 | 0.0043 | 25.7509
20 | 1.7419 | 0.07616 | 0.0035 | 22.8716

## 79. Re 5M Mach 0.50 (1)
BIGFOIL.COM POLAR EXPORT
GA 30A318
GA 30A318 |  |  |  | Cl Max: | 1.647 | at alpha= | 11 | deg
JavaFoil+Calcfoil stall+Eppler ext transition |  |  |  | L/D Max: | 82.206 | at alpha= | 7.5 | deg
Re: | 5000000 |  |  | Cd Min: | 0.01108 | at alpha= | -2.5 | deg
Mach: | 0.5 |  |  | Cl=0 at alpha= | -2.3425 | deg
|  |  |  | @ Cl=0.1, Cd= | 0.011238
|  |  |  | @ Cl=0.4, Cd= | 0.011371
|  |  |  | @ Cl=0.6, Cd= | 0.011953
alpha (deg) | Cl | Cd | Cm | Cl/Cd
-20 | -1.04 | 0.16155 | -0.016 | -6.439
-19.5 | -1.011 | 0.15824 | -0.016 | -6.392
-19 | -0.99 | 0.15713 | -0.018 | -6.303
-18.5 | -0.964 | 0.14582 | -0.018 | -6.61
-18 | -0.93 | 0.14399 | -0.018 | -6.461
-17.5 | -0.898 | 0.13947 | -0.018 | -6.439
-17 | -0.866 | 0.13648 | -0.018 | -6.348
-16.5 | -0.836 | 0.13259 | -0.018 | -6.306
-16 | -0.807 | 0.12685 | -0.018 | -6.362
-15.5 | -0.781 | 0.13319 | -0.02 | -5.865
-15 | -0.753 | 0.12416 | -0.02 | -6.065
-14.5 | -0.723 | 0.11704 | -0.02 | -6.175
-14 | -0.692 | 0.11091 | -0.021 | -6.241
-13.5 | -0.662 | 0.1074 | -0.021 | -6.161
-13 | -0.631 | 0.10176 | -0.02 | -6.199
-12.5 | -0.6 | 0.09987 | -0.02 | -6.013
-12 | -0.573 | 0.09726 | -0.022 | -5.894
-11.5 | -0.545 | 0.08884 | -0.022 | -6.129
-11 | -0.512 | 0.08495 | -0.021 | -6.032
-10.5 | -0.486 | 0.07871 | -0.024 | -6.178
-10 | -0.708 | 0.04177 | -0.034 | -16.941
-9.5 | -0.808 | 0.02376 | -0.039 | -34.027
-9 | -0.822 | 0.01882 | -0.042 | -43.674
-8.5 | -0.806 | 0.01611 | -0.043 | -50.007
-8 | -0.761 | 0.01567 | -0.044 | -48.588
-7.5 | -0.708 | 0.01431 | -0.045 | -49.51
-7 | -0.649 | 0.01366 | -0.046 | -47.52
-6.5 | -0.586 | 0.01307 | -0.047 | -44.838
-6 | -0.52 | 0.01262 | -0.048 | -41.197
-5.5 | -0.452 | 0.01217 | -0.049 | -37.142
-5 | -0.383 | 0.01178 | -0.05 | -32.466
-4.5 | -0.312 | 0.01199 | -0.05 | -26.022
-4 | -0.24 | 0.0114 | -0.051 | -21.074
-3.5 | -0.168 | 0.01121 | -0.052 | -15.008
-3 | -0.096 | 0.01145 | -0.053 | -8.348
-2.5 | -0.023 | 0.01108 | -0.054 | -2.053
-2 | 0.05 | 0.01142 | -0.055 | 4.41
-1.5 | 0.124 | 0.01115 | -0.056 | 11.079
-1 | 0.197 | 0.01114 | -0.057 | 17.665
-0.5 | 0.27 | 0.01115 | -0.058 | 24.201
0 | 0.345 | 0.01149 | -0.059 | 30.037
0.5 | 0.419 | 0.01133 | -0.06 | 36.949
1 | 0.492 | 0.01175 | -0.061 | 41.872
1.5 | 0.565 | 0.01203 | -0.061 | 46.957
2 | 0.638 | 0.01187 | -0.062 | 53.752
2.5 | 0.71 | 0.012 | -0.063 | 59.221
3 | 0.783 | 0.01228 | -0.064 | 63.746
3.5 | 0.855 | 0.01257 | -0.065 | 67.985
4 | 0.926 | 0.013 | -0.066 | 71.213
4.5 | 0.997 | 0.01346 | -0.067 | 74.063
5 | 1.067 | 0.01393 | -0.068 | 76.581
5.5 | 1.136 | 0.01451 | -0.069 | 78.275
6 | 1.204 | 0.01517 | -0.07 | 79.382
6.5 | 1.271 | 0.01558 | -0.07 | 81.593
7 | 1.337 | 0.01633 | -0.071 | 81.844
7.5 | 1.401 | 0.01704 | -0.072 | 82.206
8 | 1.434 | 0.01907 | -0.071 | 75.173
8.5 | 1.485 | 0.02033 | -0.072 | 73.065
9 | 1.532 | 0.02171 | -0.073 | 70.576
9.5 | 1.574 | 0.0231 | -0.073 | 68.135
10 | 1.609 | 0.02493 | -0.074 | 64.552
10.5 | 1.635 | 0.0274 | -0.074 | 59.679
11 | 1.647 | 0.03078 | -0.074 | 53.524
11.5 | 1.639 | 0.03465 | -0.074 | 47.289
12 | 1.601 | 0.03958 | -0.074 | 40.438
12.5 | 1.504 | 0.04765 | -0.073 | 31.563
13 | 0.984 | 0.0745 | -0.068 | 13.206
13.5 | 0.996 | 0.0855 | -0.066 | 11.655
14 | 1.018 | 0.09534 | -0.065 | 10.682
14.5 | 1.029 | 0.11426 | -0.062 | 9.003
15 | 1.047 | 0.11371 | -0.06 | 9.204
15.5 | 1.093 | 0.10986 | -0.064 | 9.952
16 | 1.126 | 0.11443 | -0.066 | 9.84

## 80. Re 5M Mach 0.50 (2)
BIGFOIL.COM POLAR EXPORT
GA 30A318
GA 30A318 |  |  |  | Cl Max: | 1.6274 | at alpha= | 14.5 | deg
XFOIL ncrit=9 |  |  |  | L/D Max: | 119.904 | at alpha= | 5.5 | deg
Re: | 5000000 |  |  | Cd Min: | 0.15011 | at alpha= | 19.5 | deg
Mach: | 0.5 |  |  | Cl=0 at alpha= | -2.3688 | deg
|  |  |  | @ Cl=0.1, Cd= | 0.0064165
|  |  |  | @ Cl=0.4, Cd= | 0.006477
|  |  |  | @ Cl=0.6, Cd= | 0.0068862
alpha (deg) | Cl | Cd | Cm | Cl/Cd
-16 | -0.7364 | 0.12391 | -0.0582 | -5.943
-15.5 | -0.7631 | 0.11226 | -0.0655 | -6.7976
-15 | -0.7958 | 0.10045 | -0.0729 | -7.9223
-14.5 | -0.8331 | 0.08868 | -0.0802 | -9.3945
-14 | -0.8734 | 0.07715 | -0.0872 | -11.3208
-13.5 | -0.9099 | 0.06619 | -0.094 | -13.7468
-13 | -0.9476 | 0.05574 | -0.0995 | -17.0004
-12.5 | -0.9869 | 0.04579 | -0.1038 | -21.5527
-12 | -1.0209 | 0.03517 | -0.1101 | -29.0276
-11.5 | -1.0465 | 0.02528 | -0.1163 | -41.3964
-11 | -1.063 | 0.01937 | -0.1134 | -54.8787
-10.5 | -1.0577 | 0.01596 | -0.1056 | -66.2719
-10 | -1.0312 | 0.01401 | -0.0967 | -73.6046
-9.5 | -0.9799 | 0.01271 | -0.0902 | -77.0968
-9 | -0.918 | 0.01177 | -0.0852 | -77.9949
-8.5 | -0.8513 | 0.01107 | -0.0811 | -76.9015
-8 | -0.7839 | 0.01043 | -0.0775 | -75.1582
-7.5 | -0.7145 | 0.00989 | -0.0745 | -72.2447
-7 | -0.6446 | 0.00941 | -0.072 | -68.5016
-6.5 | -0.5746 | 0.00901 | -0.0698 | -63.7736
-6 | -0.5039 | 0.00863 | -0.068 | -58.3893
-5.5 | -0.4336 | 0.0083 | -0.0664 | -52.241
-5 | -0.3631 | 0.00799 | -0.0651 | -45.4443
-4.5 | -0.2934 | 0.00767 | -0.0639 | -38.2529
-4 | -0.2245 | 0.00737 | -0.0628 | -30.4613
-3.5 | -0.1553 | 0.00706 | -0.062 | -21.9972
-3 | -0.0867 | 0.00682 | -0.0612 | -12.7126
-2.5 | -0.018 | 0.00662 | -0.0605 | -2.719
-2 | 0.0506 | 0.00646 | -0.06 | 7.8328
-1.5 | 0.1188 | 0.0064 | -0.0594 | 18.5625
-0.5 | 0.2531 | 0.00633 | -0.0581 | 39.9842
0 | 0.3202 | 0.00641 | -0.0575 | 49.9532
0.5 | 0.3874 | 0.00646 | -0.0569 | 59.969
1 | 0.4542 | 0.00655 | -0.0563 | 69.3435
1.5 | 0.5206 | 0.00667 | -0.0555 | 78.051
2 | 0.5857 | 0.00684 | -0.0545 | 85.6287
2.5 | 0.6507 | 0.00705 | -0.0534 | 92.2979
3 | 0.7153 | 0.00727 | -0.0522 | 98.3906
3.5 | 0.7786 | 0.00752 | -0.0506 | 103.5372
4 | 0.8404 | 0.0078 | -0.0487 | 107.7436
4.5 | 0.8993 | 0.008 | -0.0462 | 112.4125
5 | 0.9544 | 0.00812 | -0.043 | 117.5369
5.5 | 1.0036 | 0.00837 | -0.0385 | 119.9044
6 | 1.0562 | 0.00886 | -0.0345 | 119.2099
6.5 | 1.107 | 0.00951 | -0.0304 | 116.4038
7 | 1.155 | 0.01028 | -0.0257 | 112.3541
8 | 1.2723 | 0.01243 | -0.0213 | 102.3572
8.5 | 1.3135 | 0.01371 | -0.0164 | 95.806
9 | 1.357 | 0.01527 | -0.0123 | 88.8671
9.5 | 1.3999 | 0.0171 | -0.0085 | 81.8655
10 | 1.4424 | 0.01911 | -0.0049 | 75.4788
10.5 | 1.4809 | 0.02151 | -0.0013 | 68.847
11 | 1.5134 | 0.02437 | 0.0024 | 62.1009
11.5 | 1.545 | 0.02743 | 0.0058 | 56.3252
12 | 1.5713 | 0.03098 | 0.0091 | 50.7198
12.5 | 1.5918 | 0.03504 | 0.0123 | 45.4281
13 | 1.6088 | 0.0395 | 0.0152 | 40.7291
13.5 | 1.6213 | 0.04443 | 0.0178 | 36.4911
14 | 1.6261 | 0.05007 | 0.0199 | 32.4765
14.5 | 1.6274 | 0.05618 | 0.0215 | 28.9676
15 | 1.6211 | 0.06302 | 0.0225 | 25.7236
15.5 | 1.6106 | 0.07044 | 0.0229 | 22.8648
16 | 1.5923 | 0.0787 | 0.0223 | 20.2325
16.5 | 1.5677 | 0.0877 | 0.0209 | 17.8757
17 | 1.5442 | 0.09691 | 0.0189 | 15.9344
17.5 | 1.5131 | 0.10706 | 0.0156 | 14.1332
18 | 1.4829 | 0.11756 | 0.0115 | 12.614
18.5 | 1.4567 | 0.12794 | 0.0069 | 11.3858
19 | 1.4247 | 0.13946 | 0.0007 | 10.2158
19.5 | 1.4034 | 0.15011 | -0.0054 | 9.3491

## 81. Re 6M Mach 0.00 (1)
BIGFOIL.COM POLAR EXPORT
GA 30A318
GA 30A318 |  |  |  | Cl Max: | 1.996 | at alpha= | 18.5 | deg
JavaFoil+Calcfoil stall+Eppler ext transition |  |  |  | L/D Max: | 96.88 | at alpha= | 10.5 | deg
Re: | 6000000 |  |  | Cd Min: | 0.01043 | at alpha= | -2.5 | deg
Mach: | 0 |  |  | Cl=0 at alpha= | -2.3438 | deg
|  |  |  | @ Cl=0.1, Cd= | 0.010462
|  |  |  | @ Cl=0.4, Cd= | 0.010661
|  |  |  | @ Cl=0.6, Cd= | 0.010951
alpha (deg) | Cl | Cd | Cm | Cl/Cd
-20 | -1.265 | 0.09337 | -0.018 | -13.547
-19.5 | -1.272 | 0.08664 | -0.018 | -14.677
-19 | -1.278 | 0.07955 | -0.019 | -16.059
-18.5 | -1.282 | 0.07221 | -0.02 | -17.754
-18 | -1.283 | 0.06582 | -0.021 | -19.499
-17.5 | -1.283 | 0.05894 | -0.021 | -21.763
-17 | -1.278 | 0.05335 | -0.022 | -23.947
-16.5 | -1.272 | 0.04705 | -0.023 | -27.046
-16 | -1.268 | 0.04017 | -0.024 | -31.565
-15.5 | -1.26 | 0.03485 | -0.025 | -36.144
-15 | -1.255 | 0.02845 | -0.026 | -44.105
-14.5 | -1.243 | 0.02423 | -0.028 | -51.307
-14 | -1.223 | 0.0218 | -0.029 | -56.118
-13.5 | -1.2 | 0.01977 | -0.03 | -60.68
-13 | -1.171 | 0.01833 | -0.03 | -63.868
-12.5 | -1.146 | 0.01733 | -0.032 | -66.104
-12 | -1.104 | 0.01643 | -0.032 | -67.186
-11.5 | -1.059 | 0.01529 | -0.033 | -69.268
-11 | -1.013 | 0.0148 | -0.034 | -68.424
-10.5 | -0.964 | 0.01428 | -0.035 | -67.535
-10 | -0.914 | 0.01377 | -0.035 | -66.322
-9.5 | -0.861 | 0.01382 | -0.036 | -62.304
-9 | -0.807 | 0.01348 | -0.037 | -59.889
-8.5 | -0.752 | 0.01338 | -0.038 | -56.198
-8 | -0.695 | 0.01261 | -0.038 | -55.128
-7.5 | -0.637 | 0.01207 | -0.039 | -52.811
-7 | -0.578 | 0.01172 | -0.04 | -49.328
-6.5 | -0.518 | 0.01153 | -0.041 | -44.938
-6 | -0.457 | 0.01162 | -0.041 | -39.378
-5.5 | -0.396 | 0.01141 | -0.042 | -34.705
-5 | -0.334 | 0.01123 | -0.043 | -29.766
-4.5 | -0.272 | 0.01086 | -0.044 | -25.039
-4 | -0.209 | 0.01108 | -0.045 | -18.869
-3.5 | -0.146 | 0.01077 | -0.045 | -13.568
-3 | -0.083 | 0.01063 | -0.046 | -7.813
-2.5 | -0.02 | 0.01043 | -0.047 | -1.892
-2 | 0.044 | 0.01056 | -0.048 | 4.138
-1.5 | 0.107 | 0.01045 | -0.048 | 10.256
-1 | 0.171 | 0.01068 | -0.049 | 15.978
-0.5 | 0.234 | 0.0107 | -0.05 | 21.877
0 | 0.299 | 0.01055 | -0.051 | 28.351
0.5 | 0.363 | 0.01058 | -0.052 | 34.308
1 | 0.427 | 0.01072 | -0.052 | 39.768
1.5 | 0.49 | 0.01106 | -0.053 | 44.29
2 | 0.553 | 0.01087 | -0.054 | 50.927
2.5 | 0.617 | 0.01098 | -0.055 | 56.146
3 | 0.68 | 0.01116 | -0.056 | 60.885
3.5 | 0.743 | 0.01137 | -0.056 | 65.287
4 | 0.805 | 0.01153 | -0.057 | 69.85
4.5 | 0.868 | 0.01184 | -0.058 | 73.255
5 | 0.93 | 0.01207 | -0.059 | 77.055
5.5 | 0.991 | 0.01257 | -0.059 | 78.865
6 | 1.053 | 0.01287 | -0.06 | 81.768
6.5 | 1.114 | 0.01268 | -0.061 | 87.836
7 | 1.174 | 0.01317 | -0.062 | 89.136
7.5 | 1.234 | 0.01353 | -0.063 | 91.232
8 | 1.293 | 0.01395 | -0.063 | 92.716
8.5 | 1.352 | 0.01428 | -0.064 | 94.641
9 | 1.409 | 0.01467 | -0.065 | 96.037
9.5 | 1.465 | 0.01518 | -0.066 | 96.52
10 | 1.521 | 0.01573 | -0.066 | 96.672
10.5 | 1.575 | 0.01626 | -0.067 | 96.88
11 | 1.629 | 0.01692 | -0.068 | 96.228
11.5 | 1.679 | 0.01755 | -0.068 | 95.672
12 | 1.729 | 0.01806 | -0.069 | 95.734
12.5 | 1.738 | 0.02026 | -0.068 | 85.806
13 | 1.778 | 0.0214 | -0.069 | 83.083
13.5 | 1.815 | 0.02254 | -0.069 | 80.513
14 | 1.847 | 0.02392 | -0.069 | 77.229
14.5 | 1.877 | 0.02546 | -0.07 | 73.709
15 | 1.903 | 0.02706 | -0.07 | 70.337
15.5 | 1.927 | 0.02901 | -0.07 | 66.423
16 | 1.947 | 0.03117 | -0.071 | 62.462
16.5 | 1.963 | 0.03364 | -0.071 | 58.344
17 | 1.976 | 0.03597 | -0.071 | 54.942
17.5 | 1.986 | 0.0388 | -0.072 | 51.186
18 | 1.992 | 0.0417 | -0.072 | 47.784
18.5 | 1.996 | 0.04483 | -0.072 | 44.53
19 | 1.996 | 0.04836 | -0.072 | 41.271
19.5 | 1.993 | 0.05235 | -0.072 | 38.078
20 | 1.985 | 0.05777 | -0.072 | 34.36

## 82. Re 6M Mach 0.00 (2)
BIGFOIL.COM POLAR EXPORT
GA 30A318
GA 30A318 |  |  |  | Cl Max: | 1.8499 | at alpha= | 20 | deg
XFOIL ncrit=9 |  |  |  | L/D Max: | 136.139 | at alpha= | 8 | deg
Re: | 6000000 |  |  | Cd Min: | 0.05075 | at alpha= | 20 | deg
Mach: | 0 |  |  | Cl=0 at alpha= | -2.3616 | deg
|  |  |  | @ Cl=0.1, Cd= | 0.0058097
|  |  |  | @ Cl=0.4, Cd= | 0.0059039
|  |  |  | @ Cl=0.6, Cd= | 0.0063129
alpha (deg) | Cl | Cd | Cm | Cl/Cd
-20 | -1.6397 | 0.03072 | -0.0797 | -53.3757
-19.5 | -1.6312 | 0.02674 | -0.0797 | -61.0022
-19 | -1.6161 | 0.0238 | -0.0787 | -67.9034
-18.5 | -1.5962 | 0.02155 | -0.0769 | -74.0696
-18 | -1.5718 | 0.01981 | -0.0747 | -79.3438
-17.5 | -1.5442 | 0.01843 | -0.0721 | -83.7873
-17 | -1.5141 | 0.01731 | -0.0694 | -87.4697
-16.5 | -1.4842 | 0.0164 | -0.066 | -90.5
-15.5 | -1.4012 | 0.01459 | -0.063 | -96.0384
-15 | -1.3651 | 0.01391 | -0.0598 | -98.138
-14.5 | -1.3225 | 0.01332 | -0.0577 | -99.2868
-14 | -1.2766 | 0.01282 | -0.0561 | -99.5788
-13.5 | -1.2293 | 0.01232 | -0.0547 | -99.7808
-13 | -1.1812 | 0.01178 | -0.0534 | -100.2716
-12.5 | -1.1311 | 0.01134 | -0.0525 | -99.7443
-12 | -1.0794 | 0.01096 | -0.0518 | -98.4854
-11.5 | -1.028 | 0.01051 | -0.051 | -97.8116
-11 | -0.9748 | 0.01015 | -0.0505 | -96.0394
-10.5 | -0.9214 | 0.00978 | -0.05 | -94.2127
-10 | -0.8672 | 0.00945 | -0.0496 | -91.7672
-9.5 | -0.8126 | 0.00913 | -0.0493 | -89.0033
-9 | -0.7571 | 0.00885 | -0.0491 | -85.548
-8.5 | -0.7018 | 0.00855 | -0.0489 | -82.0819
-8 | -0.6458 | 0.00828 | -0.0488 | -77.9952
-7.5 | -0.5893 | 0.00806 | -0.0488 | -73.1141
-6.5 | -0.4754 | 0.0076 | -0.0488 | -62.5526
-6 | -0.4183 | 0.0074 | -0.0489 | -56.527
-5.5 | -0.3612 | 0.00716 | -0.049 | -50.4469
-5 | -0.3038 | 0.00694 | -0.0491 | -43.7752
-4.5 | -0.2466 | 0.00673 | -0.0491 | -36.6419
-4 | -0.189 | 0.00651 | -0.0493 | -29.0323
-3.5 | -0.1316 | 0.00631 | -0.0494 | -20.8558
-3 | -0.0739 | 0.00613 | -0.0496 | -12.0555
-2.5 | -0.016 | 0.00598 | -0.0499 | -2.6756
-2 | 0.0418 | 0.00587 | -0.0501 | 7.121
-1.5 | 0.0996 | 0.00581 | -0.0503 | 17.1429
-1 | 0.1569 | 0.00576 | -0.0504 | 27.2396
-0.5 | 0.2133 | 0.00576 | -0.0504 | 37.0312
0 | 0.2706 | 0.0058 | -0.0505 | 46.6552
0.5 | 0.328 | 0.00585 | -0.0507 | 56.0684
1 | 0.3849 | 0.00588 | -0.0508 | 65.4592
1.5 | 0.4418 | 0.00597 | -0.0509 | 74.0034
2 | 0.4981 | 0.00609 | -0.0509 | 81.7898
2.5 | 0.5546 | 0.0062 | -0.051 | 89.4516
3 | 0.6109 | 0.00634 | -0.051 | 96.3565
3.5 | 0.6668 | 0.00651 | -0.051 | 102.427
4 | 0.7219 | 0.00663 | -0.0509 | 108.8839
4.5 | 0.7753 | 0.00666 | -0.0505 | 116.4114
5 | 0.8275 | 0.00664 | -0.0499 | 124.6235
5.5 | 0.8798 | 0.00677 | -0.0492 | 129.9557
6 | 0.9321 | 0.00701 | -0.0485 | 132.9672
6.5 | 0.9841 | 0.00731 | -0.0479 | 134.6238
7 | 1.0357 | 0.00764 | -0.0471 | 135.5628
7.5 | 1.0863 | 0.00798 | -0.0462 | 136.1278
8 | 1.1354 | 0.00834 | -0.045 | 136.1391
8.5 | 1.1818 | 0.00871 | -0.0432 | 135.6831
9 | 1.2306 | 0.00914 | -0.0421 | 134.6389
9.5 | 1.2897 | 0.00967 | -0.0435 | 133.3713
10 | 1.3472 | 0.01022 | -0.0446 | 131.82
10.5 | 1.3867 | 0.01074 | -0.0419 | 129.1155
11 | 1.4168 | 0.01124 | -0.0374 | 126.0498
11.5 | 1.4556 | 0.01184 | -0.0349 | 122.9392
12 | 1.4927 | 0.01259 | -0.0323 | 118.5624
12.5 | 1.5301 | 0.01339 | -0.0301 | 114.2718
13 | 1.5666 | 0.01427 | -0.0279 | 109.7828
14 | 1.6334 | 0.01655 | -0.0234 | 98.6949
14.5 | 1.6642 | 0.01794 | -0.0212 | 92.7648
15 | 1.6913 | 0.01962 | -0.0188 | 86.2029
15.5 | 1.7199 | 0.02131 | -0.017 | 80.7086
16 | 1.7432 | 0.02341 | -0.0149 | 74.4639
16.5 | 1.7658 | 0.02567 | -0.0131 | 68.7885
17 | 1.7861 | 0.02818 | -0.0113 | 63.3818
17.5 | 1.8048 | 0.03095 | -0.0098 | 58.3134
18 | 1.8192 | 0.03417 | -0.0083 | 53.2397
18.5 | 1.831 | 0.03777 | -0.0071 | 48.4776
19 | 1.8395 | 0.04177 | -0.006 | 44.0388
19.5 | 1.8488 | 0.04578 | -0.0053 | 40.3844
20 | 1.8499 | 0.05075 | -0.0047 | 36.4512

## 83. Re 6M Mach 0.10 (1)
BIGFOIL.COM POLAR EXPORT
GA 30A318
GA 30A318 |  |  |  | Cl Max: | 1.98 | at alpha= | 18 | deg
JavaFoil+Calcfoil stall+Eppler ext transition |  |  |  | L/D Max: | 96.597 | at alpha= | 10.5 | deg
Re: | 6000000 |  |  | Cd Min: | 0.01046 | at alpha= | -2.5 | deg
Mach: | 0.1 |  |  | Cl=0 at alpha= | -2.3438 | deg
|  |  |  | @ Cl=0.1, Cd= | 0.010518
|  |  |  | @ Cl=0.4, Cd= | 0.010787
|  |  |  | @ Cl=0.6, Cd= | 0.01097
alpha (deg) | Cl | Cd | Cm | Cl/Cd
-20 | -1.228 | 0.09834 | -0.017 | -12.491
-19.5 | -1.239 | 0.09093 | -0.018 | -13.625
-19 | -1.247 | 0.08397 | -0.019 | -14.852
-18.5 | -1.255 | 0.07597 | -0.02 | -16.521
-18 | -1.259 | 0.06939 | -0.02 | -18.145
-17.5 | -1.259 | 0.06319 | -0.021 | -19.93
-17 | -1.259 | 0.05618 | -0.022 | -22.403
-16.5 | -1.254 | 0.05018 | -0.023 | -24.997
-16 | -1.251 | 0.04323 | -0.024 | -28.928
-15.5 | -1.244 | 0.03755 | -0.025 | -33.127
-15 | -1.241 | 0.03045 | -0.026 | -40.758
-14.5 | -1.23 | 0.02615 | -0.027 | -47.049
-14 | -1.216 | 0.02267 | -0.029 | -53.626
-13.5 | -1.195 | 0.02036 | -0.03 | -58.693
-13 | -1.168 | 0.01875 | -0.031 | -62.273
-12.5 | -1.146 | 0.01754 | -0.032 | -65.324
-12 | -1.105 | 0.01659 | -0.032 | -66.575
-11.5 | -1.061 | 0.016 | -0.033 | -66.322
-11 | -1.015 | 0.01492 | -0.034 | -68.041
-10.5 | -0.967 | 0.01438 | -0.035 | -67.228
-10 | -0.916 | 0.01395 | -0.035 | -65.696
-9.5 | -0.864 | 0.01353 | -0.036 | -63.855
-9 | -0.81 | 0.01347 | -0.037 | -60.172
-8.5 | -0.755 | 0.01349 | -0.038 | -55.971
-8 | -0.698 | 0.01273 | -0.039 | -54.823
-7.5 | -0.64 | 0.01206 | -0.039 | -53.067
-7 | -0.581 | 0.01172 | -0.04 | -49.536
-6.5 | -0.52 | 0.0115 | -0.041 | -45.245
-6 | -0.459 | 0.01151 | -0.042 | -39.912
-5.5 | -0.398 | 0.01139 | -0.042 | -34.942
-5 | -0.336 | 0.01098 | -0.043 | -30.587
-4.5 | -0.273 | 0.01092 | -0.044 | -25.016
-4 | -0.21 | 0.01077 | -0.045 | -19.514
-3.5 | -0.147 | 0.01083 | -0.046 | -13.56
-3 | -0.083 | 0.01069 | -0.046 | -7.808
-2.5 | -0.02 | 0.01046 | -0.047 | -1.896
-2 | 0.044 | 0.01057 | -0.048 | 4.155
-1.5 | 0.108 | 0.01051 | -0.049 | 10.251
-1 | 0.171 | 0.01073 | -0.05 | 15.988
-0.5 | 0.235 | 0.01071 | -0.05 | 21.96
0 | 0.301 | 0.01057 | -0.051 | 28.446
0.5 | 0.365 | 0.01082 | -0.052 | 33.722
1 | 0.429 | 0.01076 | -0.053 | 39.837
1.5 | 0.492 | 0.0111 | -0.054 | 44.367
2 | 0.556 | 0.01086 | -0.054 | 51.192
2.5 | 0.62 | 0.01102 | -0.055 | 56.217
3 | 0.683 | 0.01114 | -0.056 | 61.318
3.5 | 0.746 | 0.01136 | -0.057 | 65.684
4 | 0.809 | 0.01159 | -0.057 | 69.812
4.5 | 0.872 | 0.0118 | -0.058 | 73.874
5 | 0.934 | 0.01251 | -0.059 | 74.664
5.5 | 0.996 | 0.01258 | -0.06 | 79.207
6 | 1.058 | 0.01296 | -0.061 | 81.591
6.5 | 1.119 | 0.01272 | -0.061 | 87.961
7 | 1.18 | 0.01321 | -0.062 | 89.266
7.5 | 1.24 | 0.01362 | -0.063 | 91
8 | 1.299 | 0.01404 | -0.064 | 92.516
8.5 | 1.358 | 0.01439 | -0.064 | 94.326
9 | 1.415 | 0.01481 | -0.065 | 95.585
9.5 | 1.472 | 0.01531 | -0.066 | 96.151
10 | 1.527 | 0.01584 | -0.067 | 96.427
10.5 | 1.582 | 0.01638 | -0.067 | 96.597
11 | 1.635 | 0.01709 | -0.068 | 95.681
11.5 | 1.686 | 0.01769 | -0.069 | 95.268
12 | 1.735 | 0.01835 | -0.07 | 94.562
12.5 | 1.742 | 0.02059 | -0.068 | 84.59
13 | 1.781 | 0.02172 | -0.069 | 81.989
13.5 | 1.817 | 0.02299 | -0.069 | 79.06
14 | 1.849 | 0.02437 | -0.07 | 75.883
14.5 | 1.877 | 0.02597 | -0.07 | 72.282
15 | 1.902 | 0.02776 | -0.07 | 68.518
15.5 | 1.924 | 0.0298 | -0.071 | 64.556
16 | 1.943 | 0.03209 | -0.071 | 60.528
16.5 | 1.957 | 0.03452 | -0.071 | 56.709
17 | 1.968 | 0.03717 | -0.071 | 52.955
17.5 | 1.976 | 0.03996 | -0.072 | 49.454
18 | 1.98 | 0.04302 | -0.072 | 46.023
18.5 | 1.98 | 0.04671 | -0.072 | 42.384
19 | 1.978 | 0.05008 | -0.072 | 39.489
19.5 | 1.97 | 0.0548 | -0.072 | 35.954
20 | 1.958 | 0.06051 | -0.072 | 32.366

## 84. Re 6M Mach 0.10 (2)
BIGFOIL.COM POLAR EXPORT
GA 30A318
GA 30A318 |  |  |  | Cl Max: | 1.8406 | at alpha= | 19.5 | deg
XFOIL ncrit=9 |  |  |  | L/D Max: | 135.846 | at alpha= | 7.5 | deg
Re: | 6000000 |  |  | Cd Min: | 0.05386 | at alpha= | 20 | deg
Mach: | 0.1 |  |  | Cl=0 at alpha= | -2.3623 | deg
|  |  |  | @ Cl=0.1, Cd= | 0.0058203
|  |  |  | @ Cl=0.4, Cd= | 0.0059124
|  |  |  | @ Cl=0.6, Cd= | 0.006324
alpha (deg) | Cl | Cd | Cm | Cl/Cd
-20 | -1.619 | 0.03523 | -0.081 | -45.9552
-19.5 | -1.6183 | 0.02988 | -0.0823 | -54.16
-19 | -1.609 | 0.02598 | -0.082 | -61.9323
-18.5 | -1.5932 | 0.02309 | -0.0807 | -68.9996
-18 | -1.572 | 0.02094 | -0.0786 | -75.0716
-17.5 | -1.5465 | 0.01927 | -0.0761 | -80.2543
-17 | -1.5176 | 0.01795 | -0.0733 | -84.546
-16.5 | -1.4874 | 0.01688 | -0.0701 | -88.1161
-16 | -1.447 | 0.01597 | -0.0684 | -90.6074
-15.5 | -1.4048 | 0.01501 | -0.0667 | -93.5909
-15 | -1.3724 | 0.01425 | -0.0627 | -96.3088
-14.5 | -1.3311 | 0.01359 | -0.0602 | -97.947
-14 | -1.2858 | 0.01303 | -0.0582 | -98.68
-13.5 | -1.2377 | 0.01254 | -0.0567 | -98.7002
-13 | -1.1894 | 0.01199 | -0.0553 | -99.1993
-12.5 | -1.1395 | 0.01149 | -0.0541 | -99.1732
-12 | -1.0875 | 0.01109 | -0.0532 | -98.0613
-11.5 | -1.0354 | 0.01065 | -0.0524 | -97.2207
-11 | -0.9822 | 0.01025 | -0.0517 | -95.8244
-10.5 | -0.9279 | 0.0099 | -0.0512 | -93.7273
-10 | -0.8736 | 0.00953 | -0.0506 | -91.6684
-9.5 | -0.8183 | 0.00922 | -0.0503 | -88.7527
-9 | -0.7627 | 0.00891 | -0.05 | -85.6004
-8.5 | -0.7068 | 0.0086 | -0.0497 | -82.186
-8 | -0.6502 | 0.00834 | -0.0495 | -77.9616
-7.5 | -0.5933 | 0.00811 | -0.0494 | -73.1566
-7 | -0.5361 | 0.00787 | -0.0494 | -68.1194
-6.5 | -0.4786 | 0.00763 | -0.0494 | -62.7261
-6 | -0.4211 | 0.00743 | -0.0494 | -56.6756
-5.5 | -0.3635 | 0.00719 | -0.0494 | -50.5563
-5 | -0.3057 | 0.00697 | -0.0495 | -43.8594
-4.5 | -0.2482 | 0.00675 | -0.0496 | -36.7704
-4 | -0.1902 | 0.00652 | -0.0497 | -29.1718
-3.5 | -0.1324 | 0.00633 | -0.0498 | -20.9163
-3 | -0.0744 | 0.00614 | -0.05 | -12.1173
-2.5 | -0.016 | 0.006 | -0.0502 | -2.6667
-2 | 0.0421 | 0.00588 | -0.0504 | 7.1599
-1.5 | 0.1003 | 0.00582 | -0.0506 | 17.2337
-1 | 0.1578 | 0.00577 | -0.0507 | 27.3484
-0.5 | 0.2146 | 0.00577 | -0.0506 | 37.1924
0 | 0.2723 | 0.00581 | -0.0508 | 46.8675
0.5 | 0.33 | 0.00586 | -0.0509 | 56.314
1 | 0.3872 | 0.00589 | -0.051 | 65.7385
1.5 | 0.4444 | 0.00599 | -0.0511 | 74.1903
2 | 0.5011 | 0.00611 | -0.0511 | 82.0131
2.5 | 0.5579 | 0.00622 | -0.0512 | 89.6945
3 | 0.6146 | 0.00636 | -0.0512 | 96.6352
3.5 | 0.6707 | 0.00653 | -0.0511 | 102.7106
4 | 0.7261 | 0.00666 | -0.0509 | 109.024
5.5 | 0.8848 | 0.00682 | -0.0491 | 129.7361
6 | 0.9373 | 0.00706 | -0.0484 | 132.762
6.5 | 0.9897 | 0.00736 | -0.0477 | 134.4701
7 | 1.0415 | 0.00769 | -0.0469 | 135.4356
7.5 | 1.0922 | 0.00804 | -0.0458 | 135.8458
8 | 1.1412 | 0.00842 | -0.0445 | 135.5344
8.5 | 1.1876 | 0.00881 | -0.0426 | 134.8014
10 | 1.3537 | 0.01035 | -0.0436 | 130.7923
10.5 | 1.3864 | 0.01084 | -0.0394 | 127.8967
11 | 1.4207 | 0.01143 | -0.0357 | 124.2957
11.5 | 1.4604 | 0.01205 | -0.0333 | 121.195
12 | 1.4982 | 0.01283 | -0.0308 | 116.7732
12.5 | 1.5347 | 0.01372 | -0.0284 | 111.8586
13 | 1.5718 | 0.01465 | -0.0262 | 107.2901
13.5 | 1.6051 | 0.01582 | -0.0238 | 101.4602
14 | 1.6374 | 0.01713 | -0.0215 | 95.5867
14.5 | 1.6682 | 0.01859 | -0.0193 | 89.7364
15 | 1.6952 | 0.02039 | -0.017 | 83.1388
15.5 | 1.7219 | 0.02227 | -0.0149 | 77.3193
16 | 1.7465 | 0.0244 | -0.013 | 71.5779
16.5 | 1.7662 | 0.02698 | -0.011 | 65.4633
17 | 1.7867 | 0.02962 | -0.0093 | 60.3207
17.5 | 1.8024 | 0.03277 | -0.0077 | 55.0015
18 | 1.8179 | 0.03601 | -0.0064 | 50.4832
18.5 | 1.827 | 0.03998 | -0.0051 | 45.6978
19 | 1.8347 | 0.04419 | -0.0042 | 41.5184
19.5 | 1.8406 | 0.04868 | -0.0034 | 37.8102
20 | 1.8406 | 0.05386 | -0.0029 | 34.1738

## 85. Re 6M Mach 0.25 (1)
BIGFOIL.COM POLAR EXPORT
GA 30A318
GA 30A318 |  |  |  | Cl Max: | 1.903 | at alpha= | 16.5 | deg
JavaFoil+Calcfoil stall+Eppler ext transition |  |  |  | L/D Max: | 93.837 | at alpha= | 9.5 | deg
Re: | 6000000 |  |  | Cd Min: | 0.01054 | at alpha= | -2.5 | deg
Mach: | 0.25 |  |  | Cl=0 at alpha= | -2.3462 | deg
|  |  |  | @ Cl=0.1, Cd= | 0.010608
|  |  |  | @ Cl=0.4, Cd= | 0.011028
|  |  |  | @ Cl=0.6, Cd= | 0.011096
alpha (deg) | Cl | Cd | Cm | Cl/Cd
-19 | -1.002 | 0.11611 | -0.018 | -8.632
-18.5 | -1.037 | 0.10453 | -0.019 | -9.917
-18 | -1.065 | 0.09561 | -0.019 | -11.143
-17.5 | -1.088 | 0.08731 | -0.02 | -12.457
-17 | -1.107 | 0.07775 | -0.021 | -14.243
-16.5 | -1.122 | 0.0696 | -0.022 | -16.127
-16 | -1.13 | 0.06236 | -0.023 | -18.127
-15.5 | -1.139 | 0.05375 | -0.024 | -21.187
-15 | -1.139 | 0.04739 | -0.025 | -24.044
-14.5 | -1.139 | 0.04063 | -0.027 | -28.042
-14 | -1.144 | 0.03238 | -0.028 | -35.339
-13.5 | -1.144 | 0.0263 | -0.029 | -43.484
-13 | -1.134 | 0.02237 | -0.031 | -50.722
-12.5 | -1.116 | 0.0202 | -0.032 | -55.256
-12 | -1.09 | 0.01835 | -0.033 | -59.404
-11.5 | -1.065 | 0.01651 | -0.034 | -64.52
-11 | -1.023 | 0.01631 | -0.035 | -62.731
-10.5 | -0.978 | 0.01512 | -0.036 | -64.647
-10 | -0.93 | 0.01454 | -0.036 | -63.919
-9.5 | -0.879 | 0.01399 | -0.037 | -62.795
-9 | -0.826 | 0.01353 | -0.038 | -61.013
-8.5 | -0.77 | 0.01392 | -0.039 | -55.364
-8 | -0.714 | 0.0131 | -0.04 | -54.488
-7.5 | -0.655 | 0.01237 | -0.04 | -52.934
-7 | -0.595 | 0.01205 | -0.041 | -49.378
-6.5 | -0.533 | 0.0117 | -0.042 | -45.603
-6 | -0.471 | 0.01148 | -0.043 | -41.046
-5.5 | -0.408 | 0.01156 | -0.044 | -35.331
-5 | -0.345 | 0.01138 | -0.044 | -30.286
-4.5 | -0.28 | 0.01098 | -0.045 | -25.543
-4 | -0.216 | 0.01092 | -0.046 | -19.756
-3.5 | -0.151 | 0.01084 | -0.047 | -13.922
-3 | -0.086 | 0.01084 | -0.048 | -7.909
-2.5 | -0.02 | 0.01054 | -0.048 | -1.933
-2 | 0.045 | 0.0107 | -0.049 | 4.213
-1.5 | 0.111 | 0.01059 | -0.05 | 10.451
-1 | 0.176 | 0.01079 | -0.051 | 16.324
-0.5 | 0.242 | 0.01081 | -0.052 | 22.353
0 | 0.309 | 0.01058 | -0.053 | 29.194
0.5 | 0.375 | 0.01097 | -0.053 | 34.154
1 | 0.44 | 0.01112 | -0.054 | 39.616
1.5 | 0.506 | 0.01094 | -0.055 | 46.238
2 | 0.571 | 0.01103 | -0.056 | 51.82
2.5 | 0.637 | 0.01118 | -0.057 | 56.959
3 | 0.702 | 0.01141 | -0.057 | 61.493
3.5 | 0.767 | 0.01152 | -0.058 | 66.515
4 | 0.831 | 0.01178 | -0.059 | 70.574
4.5 | 0.895 | 0.01218 | -0.06 | 73.518
5 | 0.959 | 0.01276 | -0.061 | 75.17
5.5 | 1.023 | 0.01288 | -0.061 | 79.37
6 | 1.086 | 0.0133 | -0.062 | 81.63
6.5 | 1.148 | 0.01317 | -0.063 | 87.161
7 | 1.21 | 0.01365 | -0.064 | 88.647
7.5 | 1.271 | 0.0141 | -0.065 | 90.166
8 | 1.332 | 0.01456 | -0.065 | 91.501
8.5 | 1.391 | 0.01497 | -0.066 | 92.922
9 | 1.449 | 0.01547 | -0.067 | 93.695
9.5 | 1.506 | 0.01605 | -0.068 | 93.837
10 | 1.562 | 0.01668 | -0.069 | 93.631
10.5 | 1.616 | 0.01735 | -0.069 | 93.166
11 | 1.668 | 0.01805 | -0.07 | 92.442
11.5 | 1.681 | 0.02011 | -0.069 | 83.582
12 | 1.721 | 0.02128 | -0.07 | 80.887
12.5 | 1.759 | 0.02259 | -0.07 | 77.855
13 | 1.793 | 0.02406 | -0.07 | 74.53
13.5 | 1.824 | 0.02565 | -0.071 | 71.108
14 | 1.848 | 0.02748 | -0.071 | 67.271
14.5 | 1.869 | 0.02958 | -0.071 | 63.166
15 | 1.884 | 0.03199 | -0.072 | 58.896
15.5 | 1.895 | 0.03482 | -0.072 | 54.421
16 | 1.902 | 0.0377 | -0.072 | 50.463
16.5 | 1.903 | 0.04098 | -0.072 | 46.438
17 | 1.897 | 0.04478 | -0.072 | 42.371
17.5 | 1.886 | 0.04869 | -0.072 | 38.741
18 | 1.87 | 0.05319 | -0.073 | 35.161
18.5 | 1.848 | 0.0582 | -0.072 | 31.751
19 | 1.817 | 0.06595 | -0.072 | 27.553
19.5 | 1.781 | 0.07469 | -0.072 | 23.842
20 | 1.744 | 0.08198 | -0.072 | 21.27

## 86. Re 6M Mach 0.25 (2)
BIGFOIL.COM POLAR EXPORT
GA 30A318
GA 30A318 |  |  |  | Cl Max: | 1.7938 | at alpha= | 18.5 | deg
XFOIL ncrit=9 |  |  |  | L/D Max: | 134.63 | at alpha= | 7 | deg
Re: | 6000000 |  |  | Cd Min: | 0.0782 | at alpha= | -20 | deg
Mach: | 0.25 |  |  | Cl=0 at alpha= | -2.3638 | deg
|  |  |  | @ Cl=0.1, Cd= | 0.0058939
|  |  |  | @ Cl=0.4, Cd= | 0.0060103
|  |  |  | @ Cl=0.6, Cd= | 0.0064096
alpha (deg) | Cl | Cd | Cm | Cl/Cd
-20 | -1.3637 | 0.0782 | -0.0704 | -17.4386
-19.5 | -1.4311 | 0.06376 | -0.0782 | -22.4451
-19 | -1.4844 | 0.05142 | -0.0844 | -28.8681
-18.5 | -1.5132 | 0.04171 | -0.0891 | -36.2791
-18 | -1.5229 | 0.03407 | -0.0925 | -44.6991
-17.5 | -1.524 | 0.0281 | -0.094 | -54.2349
-17 | -1.5129 | 0.02412 | -0.0931 | -62.7239
-16.5 | -1.4936 | 0.02135 | -0.0907 | -69.9578
-16 | -1.4686 | 0.01931 | -0.0874 | -76.0539
-15.5 | -1.4359 | 0.01774 | -0.0843 | -80.9414
-15 | -1.3922 | 0.01645 | -0.0823 | -84.6322
-14.5 | -1.3582 | 0.01549 | -0.0777 | -87.6824
-14 | -1.3249 | 0.01454 | -0.0728 | -91.121
-13.5 | -1.2836 | 0.01377 | -0.069 | -93.2171
-13 | -1.2349 | 0.0131 | -0.0664 | -94.2672
-12.5 | -1.1831 | 0.01253 | -0.0643 | -94.4214
-12 | -1.131 | 0.01194 | -0.0622 | -94.7236
-11.5 | -1.0772 | 0.01139 | -0.0605 | -94.5742
-11 | -1.0211 | 0.01094 | -0.0592 | -93.3364
-10.5 | -0.9655 | 0.01044 | -0.0578 | -92.4808
-10 | -0.9081 | 0.01004 | -0.0568 | -90.4482
-9.5 | -0.8509 | 0.00963 | -0.0558 | -88.3593
-8.5 | -0.7343 | 0.00895 | -0.0543 | -82.0447
-8 | -0.6754 | 0.00862 | -0.0537 | -78.3527
-7.5 | -0.6161 | 0.00833 | -0.0532 | -73.9616
-7 | -0.5565 | 0.00808 | -0.0528 | -68.8738
-6.5 | -0.4965 | 0.00782 | -0.0526 | -63.491
-6 | -0.4364 | 0.00759 | -0.0524 | -57.4967
-5.5 | -0.3766 | 0.00736 | -0.0522 | -51.1685
-5 | -0.3164 | 0.00711 | -0.0521 | -44.5007
-4.5 | -0.2567 | 0.00688 | -0.052 | -37.311
-4 | -0.1966 | 0.00665 | -0.0519 | -29.5639
-3.5 | -0.1365 | 0.00643 | -0.0519 | -21.2286
-3 | -0.0767 | 0.00626 | -0.0519 | -12.2524
-2.5 | -0.0164 | 0.00607 | -0.052 | -2.7018
-2 | 0.0438 | 0.00595 | -0.0521 | 7.3613
-1.5 | 0.1039 | 0.00589 | -0.0522 | 17.6401
-1 | 0.163 | 0.00587 | -0.0522 | 27.7683
-0.5 | 0.2221 | 0.00585 | -0.0521 | 37.9658
0 | 0.2814 | 0.00588 | -0.0521 | 47.8571
0.5 | 0.3406 | 0.00595 | -0.0521 | 57.2437
1 | 0.3998 | 0.00601 | -0.0521 | 66.5225
1.5 | 0.4588 | 0.00609 | -0.0521 | 75.3366
2 | 0.5179 | 0.0062 | -0.0521 | 83.5323
2.5 | 0.5763 | 0.00634 | -0.052 | 90.8991
3 | 0.6342 | 0.00651 | -0.0518 | 97.4194
3.5 | 0.6917 | 0.0067 | -0.0515 | 103.2388
4 | 0.749 | 0.00685 | -0.0511 | 109.3431
4.5 | 0.8047 | 0.00692 | -0.0505 | 116.2861
5 | 0.8588 | 0.00692 | -0.0496 | 124.104
5.5 | 0.9128 | 0.00704 | -0.0486 | 129.6591
6 | 0.9668 | 0.00729 | -0.0476 | 132.62
6.5 | 1.0203 | 0.00761 | -0.0464 | 134.0736
7 | 1.073 | 0.00797 | -0.0451 | 134.6299
7.5 | 1.1241 | 0.00836 | -0.0435 | 134.4617
8 | 1.1725 | 0.00879 | -0.0413 | 133.3902
8.5 | 1.2173 | 0.00925 | -0.0384 | 131.6
10 | 1.3667 | 0.0111 | -0.0341 | 123.1261
10.5 | 1.4066 | 0.01175 | -0.0308 | 119.7106
11 | 1.4468 | 0.01256 | -0.0279 | 115.1911
11.5 | 1.4849 | 0.01354 | -0.0249 | 109.6677
12 | 1.5241 | 0.01458 | -0.0223 | 104.5336
12.5 | 1.5614 | 0.01577 | -0.0197 | 99.0108
13 | 1.595 | 0.01727 | -0.0169 | 92.3567
13.5 | 1.6284 | 0.01887 | -0.0144 | 86.2957
14 | 1.6591 | 0.02075 | -0.0119 | 79.9566
14.5 | 1.6845 | 0.02304 | -0.0093 | 73.112
15 | 1.7115 | 0.02536 | -0.0071 | 67.4882
15.5 | 1.7316 | 0.02828 | -0.0048 | 61.2306
16 | 1.7494 | 0.03152 | -0.0027 | 55.5013
16.5 | 1.7676 | 0.03485 | -0.001 | 50.7202
17 | 1.776 | 0.03914 | 0.0007 | 45.3756
17.5 | 1.788 | 0.04327 | 0.002 | 41.3219
18 | 1.7913 | 0.04826 | 0.0032 | 37.1177
18.5 | 1.7938 | 0.05354 | 0.0039 | 33.5039
19 | 1.792 | 0.05928 | 0.0044 | 30.2294
19.5 | 1.7824 | 0.06606 | 0.0043 | 26.9815
20 | 1.7754 | 0.07263 | 0.004 | 24.4444

## 87. Re 6M Mach 0.50 (1)
BIGFOIL.COM POLAR EXPORT
GA 30A318
GA 30A318 |  |  |  | Cl Max: | 1.65 | at alpha= | 11 | deg
JavaFoil+Calcfoil stall+Eppler ext transition |  |  |  | L/D Max: | 83.588 | at alpha= | 7.5 | deg
Re: | 6000000 |  |  | Cd Min: | 0.011 | at alpha= | -2.5 | deg
Mach: | 0.5 |  |  | Cl=0 at alpha= | -2.3425 | deg
|  |  |  | @ Cl=0.1, Cd= | 0.011134
|  |  |  | @ Cl=0.4, Cd= | 0.011294
|  |  |  | @ Cl=0.6, Cd= | 0.011895
alpha (deg) | Cl | Cd | Cm | Cl/Cd
-20 | -1.041 | 0.16045 | -0.016 | -6.486
-19.5 | -1.012 | 0.15713 | -0.016 | -6.439
-19 | -0.992 | 0.15523 | -0.018 | -6.389
-18.5 | -0.966 | 0.14111 | -0.018 | -6.843
-18 | -0.933 | 0.13955 | -0.019 | -6.687
-17.5 | -0.899 | 0.13636 | -0.018 | -6.594
-17 | -0.868 | 0.13268 | -0.018 | -6.542
-16.5 | -0.836 | 0.12889 | -0.018 | -6.489
-16 | -0.807 | 0.12364 | -0.019 | -6.53
-15.5 | -0.782 | 0.13028 | -0.02 | -5.999
-15 | -0.754 | 0.12128 | -0.02 | -6.215
-14.5 | -0.724 | 0.11545 | -0.021 | -6.269
-14 | -0.693 | 0.1087 | -0.021 | -6.38
-13.5 | -0.663 | 0.10527 | -0.021 | -6.293
-13 | -0.632 | 0.09925 | -0.021 | -6.367
-12.5 | -0.601 | 0.09773 | -0.02 | -6.146
-12 | -0.573 | 0.09596 | -0.022 | -5.976
-11.5 | -0.545 | 0.08613 | -0.023 | -6.333
-11 | -0.513 | 0.08284 | -0.022 | -6.197
-10.5 | -0.487 | 0.0773 | -0.024 | -6.304
-10 | -0.712 | 0.03946 | -0.035 | -18.041
-9.5 | -0.815 | 0.02229 | -0.04 | -36.545
-9 | -0.824 | 0.0183 | -0.042 | -45.027
-8.5 | -0.806 | 0.01629 | -0.043 | -49.459
-8 | -0.761 | 0.01473 | -0.044 | -51.699
-7.5 | -0.709 | 0.01465 | -0.045 | -48.376
-7 | -0.649 | 0.01342 | -0.046 | -48.382
-6.5 | -0.586 | 0.01279 | -0.047 | -45.831
-6 | -0.52 | 0.01235 | -0.048 | -42.101
-5.5 | -0.452 | 0.0119 | -0.049 | -37.982
-5 | -0.383 | 0.01163 | -0.05 | -32.893
-4.5 | -0.312 | 0.01188 | -0.05 | -26.256
-4 | -0.24 | 0.01131 | -0.051 | -21.253
-3.5 | -0.168 | 0.01152 | -0.052 | -14.596
-3 | -0.096 | 0.01145 | -0.053 | -8.347
-2.5 | -0.023 | 0.011 | -0.054 | -2.066
-2 | 0.05 | 0.01131 | -0.055 | 4.452
-1.5 | 0.124 | 0.01105 | -0.056 | 11.18
-1 | 0.197 | 0.01107 | -0.057 | 17.774
-0.5 | 0.27 | 0.01113 | -0.058 | 24.25
0 | 0.345 | 0.01142 | -0.059 | 30.213
0.5 | 0.419 | 0.01125 | -0.06 | 37.192
1 | 0.492 | 0.0116 | -0.061 | 42.413
1.5 | 0.565 | 0.012 | -0.061 | 47.09
2 | 0.638 | 0.01178 | -0.062 | 54.131
2.5 | 0.71 | 0.0119 | -0.063 | 59.689
3 | 0.783 | 0.01214 | -0.064 | 64.488
3.5 | 0.855 | 0.01253 | -0.065 | 68.203
4 | 0.926 | 0.01288 | -0.066 | 71.891
4.5 | 0.997 | 0.01329 | -0.067 | 74.982
5 | 1.067 | 0.01381 | -0.068 | 77.283
5.5 | 1.136 | 0.01438 | -0.069 | 78.979
6 | 1.204 | 0.01503 | -0.07 | 80.142
6.5 | 1.271 | 0.01595 | -0.07 | 79.713
7 | 1.337 | 0.01606 | -0.071 | 83.224
7.5 | 1.401 | 0.01676 | -0.072 | 83.588
8 | 1.463 | 0.01767 | -0.073 | 82.798
8.5 | 1.487 | 0.01991 | -0.072 | 74.692
9 | 1.534 | 0.02121 | -0.073 | 72.322
9.5 | 1.577 | 0.02248 | -0.073 | 70.148
10 | 1.612 | 0.02423 | -0.074 | 66.519
10.5 | 1.638 | 0.02671 | -0.074 | 61.314
11 | 1.65 | 0.03003 | -0.074 | 54.948
11.5 | 1.641 | 0.03373 | -0.074 | 48.657
12 | 1.604 | 0.03843 | -0.074 | 41.744
12.5 | 1.506 | 0.04649 | -0.073 | 32.4
13 | 0.989 | 0.07098 | -0.069 | 13.931
13.5 | 1.002 | 0.08124 | -0.067 | 12.339
14 | 1.025 | 0.09018 | -0.066 | 11.365
14.5 | 1.033 | 0.10951 | -0.063 | 9.434
15 | 1.064 | 0.10252 | -0.064 | 10.378
15.5 | 1.105 | 0.10131 | -0.067 | 10.911
16 | 1.134 | 0.10737 | -0.067 | 10.563

## 88. Re 6M Mach 0.50 (2)
BIGFOIL.COM POLAR EXPORT
GA 30A318
GA 30A318 |  |  |  | Cl Max: | 1.6595 | at alpha= | 14 | deg
XFOIL ncrit=9 |  |  |  | L/D Max: | 122.691 | at alpha= | 5.5 | deg
Re: | 6000000 |  |  | Cd Min: | 0.13494 | at alpha= | 19 | deg
Mach: | 0.5 |  |  | Cl=0 at alpha= | -2.3704 | deg
|  |  |  | @ Cl=0.1, Cd= | 0.0062864
|  |  |  | @ Cl=0.4, Cd= | 0.0063743
|  |  |  | @ Cl=0.6, Cd= | 0.0067404
alpha (deg) | Cl | Cd | Cm | Cl/Cd
-16 | -0.7676 | 0.12006 | -0.0615 | -6.3935
-15.5 | -0.7947 | 0.10861 | -0.0687 | -7.317
-15 | -0.8267 | 0.09715 | -0.0758 | -8.5095
-14.5 | -0.862 | 0.08579 | -0.0827 | -10.0478
-14 | -0.9 | 0.07467 | -0.0893 | -12.053
-13.5 | -0.9385 | 0.06331 | -0.097 | -14.8239
-13 | -0.982 | 0.05342 | -0.1007 | -18.3826
-12.5 | -1.0185 | 0.04325 | -0.1059 | -23.5491
-12 | -1.0495 | 0.03248 | -0.113 | -32.3122
-11.5 | -1.0741 | 0.02344 | -0.1173 | -45.8234
-11 | -1.0888 | 0.01817 | -0.1125 | -59.9229
-10.5 | -1.08 | 0.01507 | -0.1039 | -71.6656
-10 | -1.0487 | 0.01334 | -0.095 | -78.6132
-9.5 | -0.9916 | 0.01218 | -0.089 | -81.4122
-9 | -0.9273 | 0.01131 | -0.0841 | -81.9894
-8.5 | -0.8593 | 0.01063 | -0.0802 | -80.8373
-8 | -0.7898 | 0.01006 | -0.0768 | -78.5089
-7.5 | -0.7194 | 0.00958 | -0.0739 | -75.0939
-7 | -0.6488 | 0.00914 | -0.0714 | -70.9847
-6.5 | -0.5777 | 0.00873 | -0.0693 | -66.1741
-6 | -0.507 | 0.00839 | -0.0675 | -60.4291
-5.5 | -0.4359 | 0.00805 | -0.0661 | -54.1491
-5 | -0.3653 | 0.00776 | -0.0648 | -47.0747
-4.5 | -0.2949 | 0.00747 | -0.0637 | -39.4779
-4 | -0.2254 | 0.00716 | -0.0627 | -31.4804
-3.5 | -0.1562 | 0.00691 | -0.0618 | -22.6049
-3 | -0.0867 | 0.00666 | -0.0612 | -13.018
-2.5 | -0.0178 | 0.00645 | -0.0606 | -2.7597
-2 | 0.0509 | 0.00633 | -0.06 | 8.0411
-1.5 | 0.1184 | 0.00627 | -0.0593 | 18.8836
-1 | 0.1862 | 0.00625 | -0.0588 | 29.792
-0.5 | 0.2536 | 0.00623 | -0.0582 | 40.7063
0 | 0.3208 | 0.00627 | -0.0576 | 51.1643
0.5 | 0.388 | 0.00636 | -0.0571 | 61.0063
1 | 0.4552 | 0.00644 | -0.0565 | 70.6832
1.5 | 0.5219 | 0.00654 | -0.0558 | 79.8012
2 | 0.5881 | 0.0067 | -0.0549 | 87.7761
2.5 | 0.6529 | 0.00692 | -0.0538 | 94.3497
3 | 0.7173 | 0.00714 | -0.0525 | 100.4622
3.5 | 0.7816 | 0.00738 | -0.0511 | 105.9079
4 | 0.8448 | 0.00765 | -0.0495 | 110.4314
4.5 | 0.906 | 0.00791 | -0.0473 | 114.5386
5 | 0.9635 | 0.0081 | -0.0445 | 118.9506
5.5 | 1.0122 | 0.00825 | -0.04 | 122.6909
6 | 1.0648 | 0.00869 | -0.0361 | 122.5316
6.5 | 1.1167 | 0.00929 | -0.032 | 120.2045
7 | 1.1671 | 0.01001 | -0.0278 | 116.5934
7.5 | 1.213 | 0.01086 | -0.0228 | 111.6943
8 | 1.2731 | 0.01196 | -0.0208 | 106.4465
8.5 | 1.325 | 0.01317 | -0.0176 | 100.6074
9 | 1.3711 | 0.01458 | -0.0135 | 94.0398
9.5 | 1.416 | 0.01625 | -0.0097 | 87.1385
10 | 1.4572 | 0.01831 | -0.0059 | 79.5849
10.5 | 1.4973 | 0.02057 | -0.0023 | 72.7905
11 | 1.5348 | 0.02314 | 0.0013 | 66.3267
11.5 | 1.566 | 0.02618 | 0.0049 | 59.8167
12 | 1.5932 | 0.02963 | 0.0084 | 53.7698
12.5 | 1.6183 | 0.03337 | 0.0117 | 48.4957
13 | 1.6363 | 0.0377 | 0.0148 | 43.4032
13.5 | 1.6494 | 0.04255 | 0.0175 | 38.7638
14 | 1.6595 | 0.04774 | 0.02 | 34.7612
14.5 | 1.6595 | 0.05385 | 0.0218 | 30.8171
15 | 1.6575 | 0.0603 | 0.0232 | 27.4876
15.5 | 1.6485 | 0.06749 | 0.0238 | 24.4258
16 | 1.6328 | 0.0754 | 0.0237 | 21.6552
16.5 | 1.6114 | 0.08404 | 0.0227 | 19.1742
17 | 1.5817 | 0.09361 | 0.0206 | 16.8967
17.5 | 1.5574 | 0.10298 | 0.0181 | 15.1233
18 | 1.5256 | 0.11341 | 0.0143 | 13.4521
18.5 | 1.4914 | 0.12441 | 0.0094 | 11.9878
19 | 1.4663 | 0.13494 | 0.0042 | 10.8663

## 89. Re 7M Mach 0.00 (1)
BIGFOIL.COM POLAR EXPORT
GA 30A318
GA 30A318 |  |  |  | Cl Max: | 2 | at alpha= | 19 | deg
JavaFoil+Calcfoil stall+Eppler ext transition |  |  |  | L/D Max: | 98.427 | at alpha= | 11 | deg
Re: | 7000000 |  |  | Cd Min: | 0.0104 | at alpha= | -2.5 | deg
Mach: | 0 |  |  | Cl=0 at alpha= | -2.3438 | deg
|  |  |  | @ Cl=0.1, Cd= | 0.01045
|  |  |  | @ Cl=0.4, Cd= | 0.010602
|  |  |  | @ Cl=0.6, Cd= | 0.010885
alpha (deg) | Cl | Cd | Cm | Cl/Cd
-20 | -1.269 | 0.08996 | -0.018 | -14.105
-19.5 | -1.276 | 0.08305 | -0.018 | -15.369
-19 | -1.282 | 0.07631 | -0.019 | -16.801
-18.5 | -1.287 | 0.069 | -0.02 | -18.65
-18 | -1.288 | 0.06298 | -0.021 | -20.453
-17.5 | -1.285 | 0.05739 | -0.021 | -22.396
-17 | -1.282 | 0.05093 | -0.022 | -25.183
-16.5 | -1.28 | 0.04394 | -0.023 | -29.128
-16 | -1.274 | 0.03816 | -0.024 | -33.37
-15.5 | -1.268 | 0.03226 | -0.025 | -39.306
-15 | -1.258 | 0.0275 | -0.027 | -45.751
-14.5 | -1.247 | 0.0234 | -0.028 | -53.291
-14 | -1.228 | 0.02086 | -0.029 | -58.872
-13.5 | -1.203 | 0.01909 | -0.03 | -63.009
-13 | -1.173 | 0.01818 | -0.031 | -64.509
-12.5 | -1.146 | 0.01677 | -0.032 | -68.304
-12 | -1.104 | 0.01614 | -0.032 | -68.37
-11.5 | -1.059 | 0.01499 | -0.033 | -70.686
-11 | -1.013 | 0.0154 | -0.034 | -65.747
-10.5 | -0.964 | 0.01441 | -0.035 | -66.912
-10 | -0.914 | 0.01364 | -0.035 | -66.956
-9.5 | -0.861 | 0.01359 | -0.036 | -63.379
-9 | -0.807 | 0.01323 | -0.037 | -61.006
-8.5 | -0.752 | 0.01316 | -0.038 | -57.137
-8 | -0.695 | 0.0122 | -0.038 | -56.981
-7.5 | -0.637 | 0.01188 | -0.039 | -53.665
-7 | -0.578 | 0.01154 | -0.04 | -50.123
-6.5 | -0.518 | 0.01135 | -0.041 | -45.668
-6 | -0.457 | 0.01122 | -0.041 | -40.766
-5.5 | -0.396 | 0.01128 | -0.042 | -35.098
-5 | -0.334 | 0.01111 | -0.043 | -30.079
-4.5 | -0.272 | 0.01083 | -0.044 | -25.109
-4 | -0.209 | 0.01103 | -0.045 | -18.965
-3.5 | -0.146 | 0.01079 | -0.045 | -13.544
-3 | -0.083 | 0.01065 | -0.046 | -7.798
-2.5 | -0.02 | 0.0104 | -0.047 | -1.898
-2 | 0.044 | 0.01045 | -0.048 | 4.182
-1.5 | 0.107 | 0.01045 | -0.048 | 10.253
-1 | 0.171 | 0.01068 | -0.049 | 15.978
-0.5 | 0.234 | 0.01065 | -0.05 | 21.971
0 | 0.299 | 0.01049 | -0.051 | 28.523
0.5 | 0.363 | 0.01055 | -0.052 | 34.393
1 | 0.427 | 0.01064 | -0.052 | 40.07
1.5 | 0.49 | 0.01105 | -0.053 | 44.343
2 | 0.553 | 0.01076 | -0.054 | 51.439
2.5 | 0.617 | 0.01093 | -0.055 | 56.438
3 | 0.68 | 0.01112 | -0.056 | 61.107
3.5 | 0.743 | 0.0114 | -0.056 | 65.131
4 | 0.805 | 0.01152 | -0.057 | 69.881
4.5 | 0.868 | 0.0118 | -0.058 | 73.539
5 | 0.93 | 0.012 | -0.059 | 77.452
5.5 | 0.991 | 0.01246 | -0.059 | 79.56
6 | 1.053 | 0.01282 | -0.06 | 82.087
6.5 | 1.114 | 0.01317 | -0.061 | 84.527
7 | 1.174 | 0.01301 | -0.062 | 90.263
7.5 | 1.234 | 0.01337 | -0.063 | 92.312
8 | 1.293 | 0.01377 | -0.063 | 93.949
8.5 | 1.352 | 0.01411 | -0.064 | 95.786
9 | 1.409 | 0.01463 | -0.065 | 96.332
9.5 | 1.465 | 0.015 | -0.066 | 97.682
10 | 1.521 | 0.01548 | -0.066 | 98.221
10.5 | 1.575 | 0.01601 | -0.067 | 98.407
11 | 1.629 | 0.01655 | -0.068 | 98.427
11.5 | 1.679 | 0.01727 | -0.068 | 97.243
12 | 1.729 | 0.01788 | -0.069 | 96.676
12.5 | 1.74 | 0.01998 | -0.068 | 87.093
13 | 1.78 | 0.02097 | -0.069 | 84.873
13.5 | 1.817 | 0.02215 | -0.069 | 82.006
14 | 1.85 | 0.02343 | -0.07 | 78.932
14.5 | 1.88 | 0.02483 | -0.07 | 75.703
15 | 1.906 | 0.02647 | -0.07 | 71.994
15.5 | 1.929 | 0.02838 | -0.071 | 67.96
16 | 1.95 | 0.03038 | -0.071 | 64.192
16.5 | 1.966 | 0.03279 | -0.071 | 59.941
17 | 1.979 | 0.03511 | -0.071 | 56.375
17.5 | 1.989 | 0.03765 | -0.072 | 52.834
18 | 1.996 | 0.04049 | -0.072 | 49.294
18.5 | 1.999 | 0.0435 | -0.072 | 45.959
19 | 2 | 0.04697 | -0.072 | 42.577
19.5 | 1.994 | 0.05159 | -0.072 | 38.657
20 | 1.984 | 0.0578 | -0.072 | 34.33

## 90. Re 7M Mach 0.00 (2)
BIGFOIL.COM POLAR EXPORT
GA 30A318
GA 30A318 |  |  |  | Cl Max: | 1.8702 | at alpha= | 20 | deg
XFOIL ncrit=9 |  |  |  | L/D Max: | 139.897 | at alpha= | 7.5 | deg
Re: | 7000000 |  |  | Cd Min: | 0.04876 | at alpha= | 20 | deg
Mach: | 0 |  |  | Cl=0 at alpha= | -2.358 | deg
|  |  |  | @ Cl=0.1, Cd= | 0.0057498
|  |  |  | @ Cl=0.4, Cd= | 0.0058482
|  |  |  | @ Cl=0.6, Cd= | 0.0062797
alpha (deg) | Cl | Cd | Cm | Cl/Cd
-20 | -1.6617 | 0.02866 | -0.0799 | -57.9798
-19.5 | -1.6476 | 0.0254 | -0.0794 | -64.8661
-19 | -1.6317 | 0.02267 | -0.0779 | -71.9762
-18.5 | -1.6115 | 0.02056 | -0.0758 | -78.3804
-18 | -1.5873 | 0.01892 | -0.0733 | -83.8953
-17.5 | -1.5595 | 0.01761 | -0.0706 | -88.5576
-17 | -1.5294 | 0.01656 | -0.0676 | -92.3551
-16.5 | -1.493 | 0.01567 | -0.0653 | -95.2776
-16 | -1.4475 | 0.01488 | -0.0645 | -97.2782
-15.5 | -1.4132 | 0.01423 | -0.061 | -99.3113
-15 | -1.3748 | 0.01354 | -0.0582 | -101.5362
-14.5 | -1.3311 | 0.01293 | -0.0563 | -102.9466
-14 | -1.2844 | 0.01241 | -0.0548 | -103.4972
-13.5 | -1.2356 | 0.01197 | -0.0537 | -103.2247
-13 | -1.1863 | 0.01152 | -0.0526 | -102.9774
-12.5 | -1.1362 | 0.01104 | -0.0517 | -102.9167
-12 | -1.0843 | 0.01065 | -0.051 | -101.8122
-11.5 | -1.0317 | 0.01028 | -0.0504 | -100.3599
-11 | -0.9788 | 0.00989 | -0.0498 | -98.9687
-10.5 | -0.9245 | 0.00958 | -0.0495 | -96.5031
-10 | -0.8703 | 0.00921 | -0.0491 | -94.4951
-9.5 | -0.815 | 0.00893 | -0.0489 | -91.2654
-9 | -0.7599 | 0.00862 | -0.0487 | -88.1555
-8.5 | -0.7041 | 0.00836 | -0.0485 | -84.2225
-8 | -0.6478 | 0.00812 | -0.0484 | -79.7783
-7.5 | -0.5911 | 0.00787 | -0.0485 | -75.108
-7 | -0.5343 | 0.00764 | -0.0485 | -69.9346
-6.5 | -0.4772 | 0.00744 | -0.0485 | -64.1398
-6 | -0.4196 | 0.00722 | -0.0487 | -58.1163
-5.5 | -0.3622 | 0.00703 | -0.0488 | -51.522
-5 | -0.3048 | 0.00681 | -0.0489 | -44.7577
-4.5 | -0.2472 | 0.00659 | -0.049 | -37.5114
-4 | -0.1897 | 0.00642 | -0.0492 | -29.5483
-3.5 | -0.1317 | 0.00621 | -0.0494 | -21.2077
-3 | -0.074 | 0.00604 | -0.0496 | -12.2517
-2.5 | -0.0165 | 0.0059 | -0.0498 | -2.7966
-2 | 0.0416 | 0.00581 | -0.05 | 7.1601
-1.5 | 0.099 | 0.00575 | -0.0502 | 17.2174
-1 | 0.1566 | 0.00574 | -0.0504 | 27.2822
-0.5 | 0.2132 | 0.00572 | -0.0504 | 37.2727
0 | 0.2704 | 0.00576 | -0.0505 | 46.9444
0.5 | 0.3279 | 0.00579 | -0.0507 | 56.6321
1 | 0.3852 | 0.00583 | -0.0509 | 66.072
1.5 | 0.4422 | 0.0059 | -0.051 | 74.9492
2 | 0.4988 | 0.00601 | -0.0511 | 82.995
2.5 | 0.555 | 0.00616 | -0.0511 | 90.0974
3 | 0.6114 | 0.00631 | -0.0512 | 96.8938
3.5 | 0.6676 | 0.00645 | -0.0512 | 103.5039
4 | 0.7232 | 0.00659 | -0.0511 | 109.742
5 | 0.8308 | 0.0067 | -0.0505 | 124
5.5 | 0.8832 | 0.00676 | -0.0499 | 130.6509
6 | 0.9357 | 0.00693 | -0.0493 | 135.0216
6.5 | 0.988 | 0.00719 | -0.0487 | 137.4131
7 | 1.04 | 0.00749 | -0.048 | 138.8518
7.5 | 1.0912 | 0.0078 | -0.0472 | 139.8974
8 | 1.141 | 0.00816 | -0.0462 | 139.8284
8.5 | 1.1887 | 0.00854 | -0.0447 | 139.192
9 | 1.2343 | 0.00897 | -0.0429 | 137.6031
10 | 1.344 | 0.00998 | -0.0437 | 134.6693
10.5 | 1.3981 | 0.0105 | -0.0441 | 133.1524
11 | 1.4245 | 0.01095 | -0.0387 | 130.0913
11.5 | 1.4613 | 0.01158 | -0.0358 | 126.1917
12 | 1.5012 | 0.01219 | -0.0337 | 123.1501
12.5 | 1.5382 | 0.013 | -0.0313 | 118.3231
13 | 1.574 | 0.01389 | -0.0289 | 113.3189
13.5 | 1.6102 | 0.01484 | -0.0268 | 108.504
14 | 1.642 | 0.01605 | -0.0244 | 102.3053
14.5 | 1.6722 | 0.01745 | -0.022 | 95.8281
15 | 1.7029 | 0.01888 | -0.02 | 90.196
15.5 | 1.7295 | 0.02066 | -0.0179 | 83.7125
16 | 1.7558 | 0.02251 | -0.0159 | 78.0009
16.5 | 1.7789 | 0.02469 | -0.014 | 72.0494
17 | 1.8001 | 0.02711 | -0.0123 | 66.3999
17.5 | 1.8175 | 0.02993 | -0.0106 | 60.725
18 | 1.834 | 0.03294 | -0.0091 | 55.677
18.5 | 1.8466 | 0.03636 | -0.0077 | 50.7866
19 | 1.8591 | 0.03995 | -0.0067 | 46.5357
19.5 | 1.8626 | 0.04449 | -0.0057 | 41.8656
20 | 1.8702 | 0.04876 | -0.0051 | 38.3552

## 91. Re 7M Mach 0.10 (1)
BIGFOIL.COM POLAR EXPORT
GA 30A318
GA 30A318 |  |  |  | Cl Max: | 1.983 | at alpha= | 18 | deg
JavaFoil+Calcfoil stall+Eppler ext transition |  |  |  | L/D Max: | 98.11 | at alpha= | 10.5 | deg
Re: | 7000000 |  |  | Cd Min: | 0.01036 | at alpha= | -2.5 | deg
Mach: | 0.1 |  |  | Cl=0 at alpha= | -2.3438 | deg
|  |  |  | @ Cl=0.1, Cd= | 0.010497
|  |  |  | @ Cl=0.4, Cd= | 0.010733
|  |  |  | @ Cl=0.6, Cd= | 0.010903
alpha (deg) | Cl | Cd | Cm | Cl/Cd
-20 | -1.23 | 0.09657 | -0.017 | -12.738
-19.5 | -1.243 | 0.08747 | -0.018 | -14.211
-19 | -1.252 | 0.08047 | -0.019 | -15.558
-18.5 | -1.258 | 0.07392 | -0.02 | -17.017
-18 | -1.264 | 0.06638 | -0.021 | -19.038
-17.5 | -1.264 | 0.06048 | -0.021 | -20.899
-17 | -1.262 | 0.05429 | -0.022 | -23.252
-16.5 | -1.261 | 0.04718 | -0.023 | -26.727
-16 | -1.256 | 0.04109 | -0.024 | -30.571
-15.5 | -1.252 | 0.03476 | -0.025 | -36.024
-15 | -1.244 | 0.02945 | -0.026 | -42.255
-14.5 | -1.237 | 0.02454 | -0.028 | -50.422
-14 | -1.221 | 0.0216 | -0.029 | -56.517
-13.5 | -1.198 | 0.01978 | -0.03 | -60.559
-13 | -1.17 | 0.01856 | -0.031 | -63.029
-12.5 | -1.146 | 0.01697 | -0.032 | -67.52
-12 | -1.105 | 0.0163 | -0.032 | -67.765
-11.5 | -1.061 | 0.01519 | -0.033 | -69.874
-11 | -1.015 | 0.01552 | -0.034 | -65.381
-10.5 | -0.967 | 0.01455 | -0.035 | -66.423
-10 | -0.916 | 0.0137 | -0.035 | -66.876
-9.5 | -0.864 | 0.01329 | -0.036 | -65.05
-9 | -0.81 | 0.01322 | -0.037 | -61.32
-8.5 | -0.755 | 0.01331 | -0.038 | -56.694
-8 | -0.698 | 0.01222 | -0.039 | -57.147
-7.5 | -0.64 | 0.01185 | -0.039 | -54.005
-7 | -0.581 | 0.01165 | -0.04 | -49.846
-6.5 | -0.521 | 0.01132 | -0.041 | -46.001
-6 | -0.46 | 0.01152 | -0.042 | -39.882
-5.5 | -0.398 | 0.01137 | -0.042 | -34.998
-5 | -0.336 | 0.01089 | -0.043 | -30.846
-4.5 | -0.273 | 0.01081 | -0.044 | -25.281
-4 | -0.21 | 0.01071 | -0.045 | -19.62
-3.5 | -0.147 | 0.01099 | -0.046 | -13.361
-3 | -0.083 | 0.01084 | -0.046 | -7.698
-2.5 | -0.02 | 0.01036 | -0.047 | -1.914
-2 | 0.044 | 0.01048 | -0.048 | 4.191
-1.5 | 0.108 | 0.0105 | -0.049 | 10.262
-1 | 0.171 | 0.01066 | -0.05 | 16.085
-0.5 | 0.235 | 0.01075 | -0.05 | 21.889
0 | 0.301 | 0.01053 | -0.051 | 28.57
0.5 | 0.365 | 0.01081 | -0.052 | 33.744
1 | 0.429 | 0.01067 | -0.053 | 40.18
1.5 | 0.492 | 0.01104 | -0.054 | 44.606
2 | 0.556 | 0.01082 | -0.054 | 51.414
2.5 | 0.62 | 0.01094 | -0.055 | 56.637
3 | 0.683 | 0.01109 | -0.056 | 61.618
3.5 | 0.746 | 0.01133 | -0.057 | 65.866
4 | 0.809 | 0.01151 | -0.057 | 70.329
4.5 | 0.872 | 0.01174 | -0.058 | 74.259
5 | 0.934 | 0.01203 | -0.059 | 77.687
5.5 | 0.996 | 0.01248 | -0.06 | 79.804
6 | 1.058 | 0.01285 | -0.061 | 82.303
6.5 | 1.119 | 0.01326 | -0.061 | 84.396
7 | 1.18 | 0.01308 | -0.062 | 90.162
7.5 | 1.24 | 0.01348 | -0.063 | 91.962
8 | 1.299 | 0.01385 | -0.064 | 93.808
8.5 | 1.358 | 0.01419 | -0.064 | 95.701
9 | 1.415 | 0.01474 | -0.065 | 96.006
9.5 | 1.472 | 0.0151 | -0.066 | 97.445
10 | 1.527 | 0.01562 | -0.067 | 97.78
10.5 | 1.582 | 0.01612 | -0.067 | 98.11
11 | 1.635 | 0.01668 | -0.068 | 98.001
11.5 | 1.686 | 0.01745 | -0.069 | 96.587
12 | 1.735 | 0.01805 | -0.07 | 96.126
12.5 | 1.744 | 0.02026 | -0.069 | 86.071
13 | 1.783 | 0.02135 | -0.069 | 83.507
13.5 | 1.819 | 0.02251 | -0.069 | 80.811
14 | 1.851 | 0.02388 | -0.07 | 77.535
14.5 | 1.88 | 0.02542 | -0.07 | 73.937
15 | 1.905 | 0.02705 | -0.071 | 70.427
15.5 | 1.926 | 0.02918 | -0.071 | 66.017
16 | 1.946 | 0.03129 | -0.071 | 62.173
16.5 | 1.96 | 0.03368 | -0.071 | 58.192
17 | 1.971 | 0.03628 | -0.072 | 54.324
17.5 | 1.978 | 0.03899 | -0.072 | 50.746
18 | 1.983 | 0.04201 | -0.072 | 47.195
18.5 | 1.983 | 0.04533 | -0.072 | 43.744
19 | 1.981 | 0.049 | -0.073 | 40.423
19.5 | 1.972 | 0.05403 | -0.073 | 36.499
20 | 1.958 | 0.06078 | -0.072 | 32.209

## 92. Re 7M Mach 0.10 (2)
BIGFOIL.COM POLAR EXPORT
GA 30A318
GA 30A318 |  |  |  | Cl Max: | 1.8619 | at alpha= | 20 | deg
XFOIL ncrit=9 |  |  |  | L/D Max: | 139.593 | at alpha= | 7.5 | deg
Re: | 7000000 |  |  | Cd Min: | 0.0518 | at alpha= | 20 | deg
Mach: | 0.1 |  |  | Cl=0 at alpha= | -2.3585 | deg
|  |  |  | @ Cl=0.1, Cd= | 0.0057599
|  |  |  | @ Cl=0.4, Cd= | 0.0058652
|  |  |  | @ Cl=0.6, Cd= | 0.0062828
alpha (deg) | Cl | Cd | Cm | Cl/Cd
-20 | -1.6532 | 0.03172 | -0.0821 | -52.1185
-19.5 | -1.6416 | 0.02777 | -0.0824 | -59.1142
-19 | -1.6251 | 0.02471 | -0.0817 | -65.7669
-18.5 | -1.6086 | 0.02203 | -0.0799 | -73.0186
-18 | -1.587 | 0.02 | -0.0775 | -79.35
-17.5 | -1.5616 | 0.01841 | -0.0747 | -84.8235
-17 | -1.533 | 0.01716 | -0.0717 | -89.3357
-16.5 | -1.501 | 0.01616 | -0.0686 | -92.8837
-16 | -1.4535 | 0.01525 | -0.068 | -95.3115
-15.5 | -1.4179 | 0.01454 | -0.0647 | -97.5172
-15 | -1.3825 | 0.01389 | -0.061 | -99.532
-14.5 | -1.3399 | 0.01321 | -0.0588 | -101.4307
-14 | -1.2937 | 0.01263 | -0.057 | -102.4307
-13.5 | -1.2451 | 0.01214 | -0.0556 | -102.5618
-13 | -1.1947 | 0.01172 | -0.0545 | -101.9369
-12.5 | -1.1445 | 0.01121 | -0.0533 | -102.0963
-12 | -1.0926 | 0.01078 | -0.0525 | -101.3544
-11.5 | -1.0391 | 0.01041 | -0.0518 | -99.8175
-11 | -0.9861 | 0.00999 | -0.0511 | -98.7087
-10.5 | -0.9315 | 0.00966 | -0.0506 | -96.4286
-10 | -0.8767 | 0.00929 | -0.0501 | -94.3703
-9.5 | -0.8209 | 0.00899 | -0.0498 | -91.3126
-9 | -0.7654 | 0.00868 | -0.0495 | -88.1797
-8.5 | -0.7091 | 0.00842 | -0.0493 | -84.2162
-8 | -0.6524 | 0.00818 | -0.0492 | -79.7555
-7.5 | -0.5953 | 0.00791 | -0.0491 | -75.2592
-7 | -0.5379 | 0.00768 | -0.0491 | -70.0391
-6.5 | -0.4805 | 0.00747 | -0.0491 | -64.324
-6 | -0.4224 | 0.00725 | -0.0492 | -58.2621
-5.5 | -0.3646 | 0.00705 | -0.0493 | -51.7163
-5 | -0.3068 | 0.00684 | -0.0493 | -44.8538
-4.5 | -0.2487 | 0.00661 | -0.0495 | -37.6248
-4 | -0.1908 | 0.00644 | -0.0496 | -29.6273
-3.5 | -0.1325 | 0.00623 | -0.0498 | -21.2681
-3 | -0.0745 | 0.00605 | -0.0499 | -12.314
-2.5 | -0.0165 | 0.00592 | -0.0501 | -2.7872
-2 | 0.0418 | 0.00583 | -0.0503 | 7.1698
-1.5 | 0.0997 | 0.00576 | -0.0505 | 17.309
-1 | 0.1576 | 0.00575 | -0.0506 | 27.4087
-0.5 | 0.2145 | 0.00573 | -0.0506 | 37.4346
0 | 0.2721 | 0.00577 | -0.0508 | 47.1577
0.5 | 0.3299 | 0.0058 | -0.0509 | 56.8793
1 | 0.3876 | 0.00585 | -0.0511 | 66.2564
1.5 | 0.4449 | 0.00592 | -0.0512 | 75.152
2 | 0.5017 | 0.00603 | -0.0512 | 83.2007
2.5 | 0.5583 | 0.00618 | -0.0512 | 90.3398
3 | 0.6151 | 0.00632 | -0.0513 | 97.3259
3.5 | 0.6717 | 0.00647 | -0.0513 | 103.8176
4 | 0.7276 | 0.00662 | -0.0512 | 109.9094
4.5 | 0.7824 | 0.00672 | -0.051 | 116.4286
5 | 0.8358 | 0.00674 | -0.0505 | 124.0059
5.5 | 0.8884 | 0.00679 | -0.0498 | 130.8395
6 | 0.9411 | 0.00698 | -0.0492 | 134.8281
6.5 | 0.9936 | 0.00724 | -0.0485 | 137.2376
7 | 1.0458 | 0.00755 | -0.0477 | 138.5166
7.5 | 1.0972 | 0.00786 | -0.0469 | 139.5929
8 | 1.1473 | 0.00822 | -0.0457 | 139.5742
8.5 | 1.195 | 0.00861 | -0.0442 | 138.7921
9 | 1.2406 | 0.00904 | -0.0422 | 137.2345
9.5 | 1.294 | 0.00954 | -0.0421 | 135.6394
10 | 1.3507 | 0.0101 | -0.0428 | 133.7327
10.5 | 1.3976 | 0.01061 | -0.0416 | 131.7248
11 | 1.4291 | 0.0111 | -0.0372 | 128.7477
11.5 | 1.4665 | 0.01178 | -0.0343 | 124.4907
12 | 1.5063 | 0.01245 | -0.032 | 120.988
12.5 | 1.5438 | 0.01327 | -0.0297 | 116.3376
13 | 1.579 | 0.01427 | -0.0272 | 110.6517
13.5 | 1.6152 | 0.01527 | -0.025 | 105.776
14 | 1.6477 | 0.01653 | -0.0226 | 99.6794
14.5 | 1.6768 | 0.01806 | -0.0202 | 92.8461
15 | 1.707 | 0.01962 | -0.0181 | 87.0031
15.5 | 1.7333 | 0.02151 | -0.0159 | 80.5811
16 | 1.7572 | 0.02363 | -0.0138 | 74.3631
16.5 | 1.7809 | 0.02589 | -0.012 | 68.7872
17 | 1.8004 | 0.02853 | -0.0101 | 63.1055
17.5 | 1.8187 | 0.03143 | -0.0086 | 57.8651
18 | 1.8313 | 0.03488 | -0.007 | 52.5029
18.5 | 1.8438 | 0.03848 | -0.0058 | 47.9158
19 | 1.8536 | 0.04242 | -0.0047 | 43.6964
19.5 | 1.8567 | 0.04714 | -0.0038 | 39.3869
20 | 1.8619 | 0.0518 | -0.0033 | 35.944

## 93. Re 7M Mach 0.25 (1)
BIGFOIL.COM POLAR EXPORT
GA 30A318
GA 30A318 |  |  |  | Cl Max: | 1.906 | at alpha= | 16.5 | deg
JavaFoil+Calcfoil stall+Eppler ext transition |  |  |  | L/D Max: | 95.272 | at alpha= | 9.5 | deg
Re: | 7000000 |  |  | Cd Min: | 0.01049 | at alpha= | -2.5 | deg
Mach: | 0.25 |  |  | Cl=0 at alpha= | -2.3462 | deg
|  |  |  | @ Cl=0.1, Cd= | 0.01055
|  |  |  | @ Cl=0.4, Cd= | 0.010951
|  |  |  | @ Cl=0.6, Cd= | 0.011141
alpha (deg) | Cl | Cd | Cm | Cl/Cd
-18.5 | -1.038 | 0.10327 | -0.019 | -10.048
-18 | -1.069 | 0.09234 | -0.02 | -11.575
-17.5 | -1.092 | 0.08414 | -0.02 | -12.974
-17 | -1.11 | 0.07595 | -0.021 | -14.612
-16.5 | -1.127 | 0.06649 | -0.022 | -16.947
-16 | -1.136 | 0.05898 | -0.023 | -19.262
-15.5 | -1.143 | 0.05127 | -0.025 | -22.3
-15 | -1.144 | 0.04509 | -0.026 | -25.379
-14.5 | -1.147 | 0.03781 | -0.027 | -30.337
-14 | -1.147 | 0.03169 | -0.028 | -36.199
-13.5 | -1.148 | 0.02519 | -0.03 | -45.574
-13 | -1.138 | 0.02194 | -0.031 | -51.845
-12.5 | -1.118 | 0.01943 | -0.032 | -57.569
-12 | -1.092 | 0.01792 | -0.033 | -60.937
-11.5 | -1.065 | 0.01613 | -0.034 | -66.048
-11 | -1.023 | 0.01584 | -0.035 | -64.595
-10.5 | -0.978 | 0.01582 | -0.036 | -61.801
-10 | -0.93 | 0.01429 | -0.036 | -65.068
-9.5 | -0.879 | 0.01374 | -0.037 | -63.974
-9 | -0.826 | 0.01374 | -0.038 | -60.099
-8.5 | -0.77 | 0.01372 | -0.039 | -56.161
-8 | -0.714 | 0.01255 | -0.04 | -56.862
-7.5 | -0.655 | 0.01219 | -0.04 | -53.747
-7 | -0.595 | 0.01184 | -0.041 | -50.254
-6.5 | -0.533 | 0.01161 | -0.042 | -45.97
-6 | -0.471 | 0.01128 | -0.043 | -41.779
-5.5 | -0.408 | 0.01153 | -0.044 | -35.398
-5 | -0.345 | 0.01104 | -0.044 | -31.229
-4.5 | -0.28 | 0.01109 | -0.045 | -25.289
-4 | -0.216 | 0.01081 | -0.046 | -19.959
-3.5 | -0.151 | 0.01071 | -0.047 | -14.089
-3 | -0.086 | 0.01091 | -0.048 | -7.859
-2.5 | -0.02 | 0.01049 | -0.048 | -1.941
-2 | 0.045 | 0.01055 | -0.049 | 4.276
-1.5 | 0.111 | 0.01055 | -0.05 | 10.494
-1 | 0.176 | 0.01075 | -0.051 | 16.386
-0.5 | 0.242 | 0.01081 | -0.052 | 22.355
0 | 0.309 | 0.01062 | -0.053 | 29.107
0.5 | 0.375 | 0.01089 | -0.053 | 34.42
1 | 0.44 | 0.01105 | -0.054 | 39.861
1.5 | 0.506 | 0.0109 | -0.055 | 46.436
2 | 0.571 | 0.01093 | -0.056 | 52.288
2.5 | 0.637 | 0.01141 | -0.057 | 55.783
3 | 0.702 | 0.01137 | -0.057 | 61.694
3.5 | 0.767 | 0.01152 | -0.058 | 66.563
4 | 0.831 | 0.01176 | -0.059 | 70.641
4.5 | 0.895 | 0.01205 | -0.06 | 74.287
5 | 0.959 | 0.01228 | -0.061 | 78.111
5.5 | 1.023 | 0.01283 | -0.061 | 79.715
6 | 1.086 | 0.01318 | -0.062 | 82.385
6.5 | 1.148 | 0.01365 | -0.063 | 84.13
7 | 1.21 | 0.0135 | -0.064 | 89.614
7.5 | 1.271 | 0.01397 | -0.065 | 90.988
8 | 1.332 | 0.01439 | -0.065 | 92.544
8.5 | 1.391 | 0.01478 | -0.066 | 94.112
9 | 1.449 | 0.0154 | -0.067 | 94.101
9.5 | 1.506 | 0.01581 | -0.068 | 95.272
10 | 1.562 | 0.01641 | -0.069 | 95.136
10.5 | 1.616 | 0.01702 | -0.069 | 94.942
11 | 1.668 | 0.01765 | -0.07 | 94.51
11.5 | 1.682 | 0.01979 | -0.069 | 85.01
12 | 1.723 | 0.02094 | -0.07 | 82.275
12.5 | 1.761 | 0.02221 | -0.07 | 79.262
13 | 1.796 | 0.02354 | -0.07 | 76.29
13.5 | 1.826 | 0.02514 | -0.071 | 72.63
14 | 1.851 | 0.02693 | -0.071 | 68.732
14.5 | 1.871 | 0.02896 | -0.071 | 64.613
15 | 1.886 | 0.03135 | -0.072 | 60.172
15.5 | 1.898 | 0.03398 | -0.072 | 55.837
16 | 1.905 | 0.03683 | -0.072 | 51.725
16.5 | 1.906 | 0.04003 | -0.072 | 47.6
17 | 1.9 | 0.04376 | -0.072 | 43.411
17.5 | 1.889 | 0.04763 | -0.073 | 39.654
18 | 1.873 | 0.05166 | -0.073 | 36.262
18.5 | 1.849 | 0.05757 | -0.073 | 32.124
19 | 1.816 | 0.06645 | -0.072 | 27.323
19.5 | 1.783 | 0.07289 | -0.072 | 24.469
20 | 1.748 | 0.07962 | -0.072 | 21.948

## 94. Re 7M Mach 0.25 (2)
BIGFOIL.COM POLAR EXPORT
GA 30A318
GA 30A318 |  |  |  | Cl Max: | 1.8151 | at alpha= | 18.5 | deg
XFOIL ncrit=9 |  |  |  | L/D Max: | 136.978 | at alpha= | 7.5 | deg
Re: | 7000000 |  |  | Cd Min: | 0.07079 | at alpha= | 20 | deg
Mach: | 0.25 |  |  | Cl=0 at alpha= | -2.3617 | deg
|  |  |  | @ Cl=0.1, Cd= | 0.0058329
|  |  |  | @ Cl=0.4, Cd= | 0.0059197
|  |  |  | @ Cl=0.6, Cd= | 0.0063292
alpha (deg) | Cl | Cd | Cm | Cl/Cd
-20 | -1.4477 | 0.06846 | -0.0765 | -21.1467
-19.5 | -1.5092 | 0.0552 | -0.0834 | -27.3406
-19 | -1.5462 | 0.04477 | -0.0884 | -34.5365
-18.5 | -1.5612 | 0.03655 | -0.0922 | -42.7141
-18 | -1.5594 | 0.03053 | -0.0942 | -51.0776
-17.5 | -1.5477 | 0.02616 | -0.0942 | -59.1628
-17 | -1.5297 | 0.02295 | -0.0927 | -66.6536
-16.5 | -1.5107 | 0.02031 | -0.0898 | -74.3821
-16 | -1.4859 | 0.01839 | -0.0861 | -80.7993
-15.5 | -1.4445 | 0.01686 | -0.0843 | -85.6762
-15 | -1.4115 | 0.01575 | -0.0799 | -89.619
-14.5 | -1.3759 | 0.01487 | -0.0753 | -92.5286
-14 | -1.3373 | 0.01417 | -0.071 | -94.3754
-13.5 | -1.2919 | 0.0134 | -0.0679 | -96.4104
-13 | -1.2429 | 0.01272 | -0.0653 | -97.7123
-12.5 | -1.1906 | 0.01214 | -0.0632 | -98.0725
-12 | -1.1361 | 0.01165 | -0.0615 | -97.5193
-11.5 | -1.0822 | 0.01108 | -0.0598 | -97.6715
-11 | -1.0262 | 0.01062 | -0.0584 | -96.629
-10.5 | -0.9694 | 0.0102 | -0.0573 | -95.0392
-10 | -0.9123 | 0.00977 | -0.0562 | -93.3777
-9.5 | -0.854 | 0.0094 | -0.0553 | -90.8511
-9 | -0.7957 | 0.00905 | -0.0545 | -87.9227
-8.5 | -0.7371 | 0.00871 | -0.0538 | -84.6269
-8 | -0.6779 | 0.00842 | -0.0533 | -80.5107
-7.5 | -0.6182 | 0.00816 | -0.0529 | -75.7598
-7 | -0.5582 | 0.00789 | -0.0526 | -70.7478
-6.5 | -0.4983 | 0.00765 | -0.0523 | -65.1373
-6 | -0.438 | 0.00742 | -0.0521 | -59.0296
-5.5 | -0.3775 | 0.0072 | -0.052 | -52.4306
-5 | -0.3177 | 0.00698 | -0.0519 | -45.5158
-4.5 | -0.2574 | 0.00673 | -0.0518 | -38.2467
-4 | -0.1974 | 0.00652 | -0.0518 | -30.2761
-3.5 | -0.1371 | 0.00632 | -0.0518 | -21.693
-3 | -0.0767 | 0.00613 | -0.0519 | -12.5122
-2.5 | -0.0166 | 0.00599 | -0.052 | -2.7713
-2 | 0.0434 | 0.00588 | -0.0521 | 7.381
-1.5 | 0.1035 | 0.00583 | -0.0521 | 17.753
-1 | 0.1628 | 0.00581 | -0.0521 | 28.0207
-0.5 | 0.2216 | 0.0058 | -0.0521 | 38.2069
0 | 0.2815 | 0.00583 | -0.0522 | 48.2847
0.5 | 0.3412 | 0.00588 | -0.0522 | 58.0272
1 | 0.4005 | 0.00592 | -0.0523 | 67.652
1.5 | 0.4596 | 0.00602 | -0.0523 | 76.3455
2 | 0.5181 | 0.00615 | -0.0522 | 84.2439
2.5 | 0.5769 | 0.00627 | -0.0521 | 92.0096
3 | 0.6354 | 0.00642 | -0.052 | 98.972
3.5 | 0.6936 | 0.0066 | -0.0518 | 105.0909
4 | 0.7512 | 0.00677 | -0.0515 | 110.9601
4.5 | 0.8076 | 0.00692 | -0.0511 | 116.7052
5 | 0.8624 | 0.00696 | -0.0503 | 123.908
5.5 | 0.916 | 0.00704 | -0.0493 | 130.1136
6 | 0.9698 | 0.00725 | -0.0482 | 133.7655
6.5 | 1.0236 | 0.00754 | -0.0471 | 135.756
7 | 1.0768 | 0.00788 | -0.0459 | 136.6497
7.5 | 1.1287 | 0.00824 | -0.0444 | 136.9782
8 | 1.1787 | 0.00865 | -0.0426 | 136.2659
8.5 | 1.2247 | 0.00906 | -0.0399 | 135.1766
9.5 | 1.3304 | 0.01016 | -0.0379 | 130.9449
10 | 1.3771 | 0.01078 | -0.0358 | 127.7458
10.5 | 1.4133 | 0.01147 | -0.0318 | 123.2171
11 | 1.4544 | 0.01221 | -0.029 | 119.1155
11.5 | 1.4953 | 0.01305 | -0.0263 | 114.5824
12 | 1.533 | 0.01412 | -0.0234 | 108.5694
12.5 | 1.5702 | 0.01529 | -0.0207 | 102.6946
13 | 1.6065 | 0.01662 | -0.0181 | 96.6606
13.5 | 1.6388 | 0.01824 | -0.0154 | 89.8465
14 | 1.6707 | 0.02 | -0.0129 | 83.535
14.5 | 1.6994 | 0.02206 | -0.0104 | 77.0354
15 | 1.7223 | 0.02461 | -0.0078 | 69.9837
15.5 | 1.746 | 0.02723 | -0.0056 | 64.1205
16 | 1.7661 | 0.03023 | -0.0035 | 58.4221
16.5 | 1.7811 | 0.03381 | -0.0016 | 52.6797
17 | 1.7963 | 0.03745 | 0.0001 | 47.9653
17.5 | 1.8037 | 0.04193 | 0.0016 | 43.0169
18 | 1.8117 | 0.04646 | 0.0028 | 38.9948
18.5 | 1.8151 | 0.05155 | 0.0037 | 35.2105
19 | 1.811 | 0.0575 | 0.0043 | 31.4957
19.5 | 1.8085 | 0.06344 | 0.0045 | 28.5073
20 | 1.7936 | 0.07079 | 0.0041 | 25.3369

## 95. Re 7M Mach 0.50 (1)
BIGFOIL.COM POLAR EXPORT
GA 30A318
GA 30A318 |  |  |  | Cl Max: | 1.652 | at alpha= | 11 | deg
JavaFoil+Calcfoil stall+Eppler ext transition |  |  |  | L/D Max: | 84.922 | at alpha= | 7.5 | deg
Re: | 7000000 |  |  | Cd Min: | 0.01092 | at alpha= | -2.5 | deg
Mach: | 0.5 |  |  | Cl=0 at alpha= | -2.3425 | deg
|  |  |  | @ Cl=0.1, Cd= | 0.011088
|  |  |  | @ Cl=0.4, Cd= | 0.011242
|  |  |  | @ Cl=0.6, Cd= | 0.011829
alpha (deg) | Cl | Cd | Cm | Cl/Cd
-20 | -1.041 | 0.15364 | -0.016 | -6.775
-19.5 | -1.012 | 0.15495 | -0.016 | -6.532
-19 | -0.993 | 0.15079 | -0.018 | -6.584
-18.5 | -0.967 | 0.13784 | -0.019 | -7.015
-18 | -0.935 | 0.13582 | -0.019 | -6.886
-17.5 | -0.902 | 0.13331 | -0.019 | -6.769
-17 | -0.87 | 0.13177 | -0.019 | -6.599
-16.5 | -0.838 | 0.12801 | -0.018 | -6.545
-16 | -0.808 | 0.12249 | -0.019 | -6.593
-15.5 | -0.782 | 0.12841 | -0.02 | -6.09
-15 | -0.754 | 0.11912 | -0.021 | -6.333
-14.5 | -0.724 | 0.11285 | -0.021 | -6.42
-14 | -0.695 | 0.10696 | -0.021 | -6.495
-13.5 | -0.663 | 0.10382 | -0.021 | -6.386
-13 | -0.633 | 0.0978 | -0.021 | -6.471
-12.5 | -0.601 | 0.09582 | -0.02 | -6.27
-12 | -0.574 | 0.0947 | -0.022 | -6.06
-11.5 | -0.547 | 0.08484 | -0.023 | -6.442
-11 | -0.515 | 0.08111 | -0.023 | -6.35
-10.5 | -0.488 | 0.07551 | -0.025 | -6.469
-10 | -0.715 | 0.03763 | -0.035 | -19.011
-9.5 | -0.819 | 0.02127 | -0.04 | -38.501
-9 | -0.826 | 0.01829 | -0.042 | -45.156
-8.5 | -0.806 | 0.01543 | -0.043 | -52.243
-8 | -0.761 | 0.01505 | -0.044 | -50.591
-7.5 | -0.709 | 0.01373 | -0.045 | -51.603
-7 | -0.649 | 0.01317 | -0.046 | -49.316
-6.5 | -0.586 | 0.0126 | -0.047 | -46.499
-6 | -0.52 | 0.01218 | -0.048 | -42.696
-5.5 | -0.452 | 0.01178 | -0.049 | -38.375
-5 | -0.383 | 0.0115 | -0.05 | -33.267
-4.5 | -0.312 | 0.0118 | -0.05 | -26.442
-4 | -0.24 | 0.01159 | -0.051 | -20.74
-3.5 | -0.168 | 0.01146 | -0.052 | -14.677
-3 | -0.096 | 0.01111 | -0.053 | -8.602
-2.5 | -0.023 | 0.01092 | -0.054 | -2.082
-2 | 0.05 | 0.01121 | -0.055 | 4.491
-1.5 | 0.124 | 0.01103 | -0.056 | 11.197
-1 | 0.197 | 0.01104 | -0.057 | 17.815
-0.5 | 0.27 | 0.01105 | -0.058 | 24.418
0 | 0.345 | 0.01142 | -0.059 | 30.217
0.5 | 0.419 | 0.01118 | -0.06 | 37.436
1 | 0.492 | 0.01151 | -0.061 | 42.742
1.5 | 0.565 | 0.01156 | -0.061 | 48.871
2 | 0.638 | 0.01212 | -0.062 | 52.638
2.5 | 0.71 | 0.01224 | -0.063 | 58.045
3 | 0.783 | 0.01211 | -0.064 | 64.636
3.5 | 0.855 | 0.01242 | -0.065 | 68.787
4 | 0.926 | 0.01276 | -0.066 | 72.541
4.5 | 0.997 | 0.01322 | -0.067 | 75.407
5 | 1.067 | 0.01372 | -0.068 | 77.793
5.5 | 1.136 | 0.01429 | -0.069 | 79.529
6 | 1.204 | 0.01487 | -0.07 | 80.987
6.5 | 1.271 | 0.01575 | -0.07 | 80.694
7 | 1.337 | 0.01584 | -0.071 | 84.412
7.5 | 1.401 | 0.0165 | -0.072 | 84.922
8 | 1.463 | 0.01741 | -0.073 | 84.046
8.5 | 1.489 | 0.01955 | -0.072 | 76.168
9 | 1.536 | 0.02078 | -0.073 | 73.911
9.5 | 1.579 | 0.02201 | -0.073 | 71.71
10 | 1.614 | 0.0237 | -0.074 | 68.121
10.5 | 1.64 | 0.02621 | -0.074 | 62.564
11 | 1.652 | 0.02928 | -0.074 | 56.417
11.5 | 1.643 | 0.03302 | -0.074 | 49.767
12 | 1.606 | 0.03769 | -0.074 | 42.619
12.5 | 1.509 | 0.04532 | -0.074 | 33.298
13 | 0.994 | 0.06767 | -0.07 | 14.689
13.5 | 1.008 | 0.07699 | -0.068 | 13.096
14 | 1.03 | 0.08615 | -0.067 | 11.953
14.5 | 1.038 | 0.10516 | -0.064 | 9.867
15 | 1.077 | 0.09392 | -0.066 | 11.469
15.5 | 1.114 | 0.09572 | -0.068 | 11.633
16 | 1.141 | 0.10217 | -0.068 | 11.168

## 96. Re 7M Mach 0.50 (2)
BIGFOIL.COM POLAR EXPORT
GA 30A318
GA 30A318 |  |  |  | Cl Max: | 1.6893 | at alpha= | 14.5 | deg
XFOIL ncrit=9 |  |  |  | L/D Max: | 125.28 | at alpha= | 6 | deg
Re: | 7000000 |  |  | Cd Min: | 0.14287 | at alpha= | 19.5 | deg
Mach: | 0.5 |  |  | Cl=0 at alpha= | -2.3639 | deg
|  |  |  | @ Cl=0.1, Cd= | 0.0062008
|  |  |  | @ Cl=0.4, Cd= | 0.0062528
|  |  |  | @ Cl=0.6, Cd= | 0.0066481
alpha (deg) | Cl | Cd | Cm | Cl/Cd
-15.5 | -0.8217 | 0.10561 | -0.0713 | -7.7805
-15 | -0.8529 | 0.09441 | -0.0782 | -9.034
-14.5 | -0.8867 | 0.08337 | -0.0849 | -10.6357
-14 | -0.9212 | 0.07222 | -0.0923 | -12.7555
-13.5 | -0.9609 | 0.06216 | -0.0968 | -15.4585
-13 | -1.0008 | 0.05202 | -0.1016 | -19.2388
-12 | -1.0721 | 0.03036 | -0.1153 | -35.3129
-11.5 | -1.0968 | 0.02207 | -0.1177 | -49.6964
-10.5 | -1.0986 | 0.01438 | -0.1024 | -76.3978
-10 | -1.0616 | 0.01279 | -0.0937 | -83.0023
-9.5 | -1.0011 | 0.01172 | -0.088 | -85.4181
-9 | -0.9339 | 0.01096 | -0.0834 | -85.2099
-8.5 | -0.8653 | 0.01032 | -0.0794 | -83.8469
-8 | -0.7946 | 0.00981 | -0.0762 | -80.999
-7.5 | -0.7236 | 0.00931 | -0.0734 | -77.7229
-7 | -0.6523 | 0.00888 | -0.0709 | -73.4572
-6.5 | -0.5811 | 0.00851 | -0.0689 | -68.2844
-6 | -0.5094 | 0.00816 | -0.0672 | -62.4265
-5.5 | -0.4382 | 0.00787 | -0.0657 | -55.6798
-5 | -0.3667 | 0.00758 | -0.0646 | -48.3773
-4.5 | -0.2964 | 0.00731 | -0.0635 | -40.5472
-4 | -0.2262 | 0.00702 | -0.0626 | -32.2222
-3.5 | -0.1566 | 0.00675 | -0.0618 | -23.2
-3 | -0.0875 | 0.00654 | -0.0611 | -13.3792
-2.5 | -0.0187 | 0.00635 | -0.0604 | -2.9449
-2 | 0.05 | 0.00623 | -0.0599 | 8.0257
-1.5 | 0.1185 | 0.00619 | -0.0594 | 19.1438
-1 | 0.1858 | 0.00618 | -0.0587 | 30.0647
-0.5 | 0.2533 | 0.00614 | -0.0582 | 41.2541
0 | 0.3215 | 0.00618 | -0.0578 | 52.0227
0.5 | 0.3893 | 0.00624 | -0.0573 | 62.3878
1 | 0.4564 | 0.00632 | -0.0567 | 72.2152
1.5 | 0.5228 | 0.00647 | -0.056 | 80.8037
2 | 0.5891 | 0.00662 | -0.0551 | 88.9879
2.5 | 0.655 | 0.00679 | -0.0542 | 96.4654
3 | 0.7203 | 0.007 | -0.0531 | 102.9
3.5 | 0.7846 | 0.00726 | -0.0517 | 108.0716
4 | 0.8476 | 0.00755 | -0.05 | 112.2649
4.5 | 0.9089 | 0.00785 | -0.0478 | 115.7834
5 | 0.9682 | 0.00809 | -0.0453 | 119.6786
5.5 | 1.0196 | 0.00824 | -0.0412 | 123.7379
6 | 1.0724 | 0.00856 | -0.0373 | 125.2804
6.5 | 1.126 | 0.00907 | -0.0335 | 124.1455
7 | 1.178 | 0.00973 | -0.0295 | 121.0689
7.5 | 1.2263 | 0.01054 | -0.0249 | 116.3472
8 | 1.273 | 0.01152 | -0.0201 | 110.5035
8.5 | 1.3345 | 0.01274 | -0.0186 | 104.7488
9 | 1.3801 | 0.01413 | -0.0144 | 97.6716
9.5 | 1.4273 | 0.01567 | -0.0106 | 91.0849
10 | 1.4723 | 0.01751 | -0.007 | 84.0834
10.5 | 1.5119 | 0.01976 | -0.0031 | 76.5132
11 | 1.5487 | 0.02234 | 0.0006 | 69.3241
11.5 | 1.584 | 0.02512 | 0.0042 | 63.0573
12 | 1.6131 | 0.02844 | 0.0078 | 56.7194
12.5 | 1.637 | 0.03219 | 0.0112 | 50.8543
13 | 1.6589 | 0.03628 | 0.0144 | 45.7249
13.5 | 1.6739 | 0.04091 | 0.0173 | 40.9166
14 | 1.6838 | 0.04612 | 0.0199 | 36.5091
14.5 | 1.6893 | 0.05174 | 0.022 | 32.6498
15 | 1.6872 | 0.05813 | 0.0236 | 29.0246
15.5 | 1.679 | 0.06519 | 0.0245 | 25.7555
16 | 1.6662 | 0.07278 | 0.0247 | 22.8937
16.5 | 1.6459 | 0.08122 | 0.024 | 20.2647
17 | 1.6214 | 0.0902 | 0.0225 | 17.9756
17.5 | 1.591 | 0.10002 | 0.0199 | 15.9068
18 | 1.5602 | 0.11015 | 0.0165 | 14.1643
18.5 | 1.5298 | 0.12063 | 0.0122 | 12.6818
19 | 1.4967 | 0.13176 | 0.0067 | 11.3593
19.5 | 1.4684 | 0.14287 | 0.0006 | 10.2779

## 97. Re 8M Mach 0.00 (1)
BIGFOIL.COM POLAR EXPORT
GA 30A318
GA 30A318 |  |  |  | Cl Max: | 2.002 | at alpha= | 18.5 | deg
JavaFoil+Calcfoil stall+Eppler ext transition |  |  |  | L/D Max: | 99.841 | at alpha= | 11 | deg
Re: | 8000000 |  |  | Cd Min: | 0.01041 | at alpha= | -2 | deg
Mach: | 0 |  |  | Cl=0 at alpha= | -2.3438 | deg
|  |  |  | @ Cl=0.1, Cd= | 0.010437
|  |  |  | @ Cl=0.4, Cd= | 0.010736
|  |  |  | @ Cl=0.6, Cd= | 0.0109
alpha (deg) | Cl | Cd | Cm | Cl/Cd
-20 | -1.27 | 0.08884 | -0.018 | -14.297
-19.5 | -1.28 | 0.08012 | -0.019 | -15.982
-19 | -1.286 | 0.07363 | -0.019 | -17.462
-18.5 | -1.289 | 0.06755 | -0.02 | -19.082
-18 | -1.292 | 0.0608 | -0.021 | -21.247
-17.5 | -1.291 | 0.05469 | -0.022 | -23.601
-17 | -1.287 | 0.04884 | -0.022 | -26.344
-16.5 | -1.287 | 0.04129 | -0.024 | -31.167
-16 | -1.281 | 0.03572 | -0.025 | -35.859
-15.5 | -1.274 | 0.03043 | -0.026 | -41.882
-15 | -1.265 | 0.02587 | -0.027 | -48.885
-14.5 | -1.252 | 0.02256 | -0.028 | -55.5
-14 | -1.23 | 0.02036 | -0.029 | -60.432
-13.5 | -1.205 | 0.01896 | -0.03 | -63.558
-13 | -1.186 | 0.01713 | -0.031 | -69.222
-12.5 | -1.146 | 0.01648 | -0.032 | -69.539
-12 | -1.104 | 0.01585 | -0.032 | -69.652
-11.5 | -1.06 | 0.01512 | -0.033 | -70.094
-11 | -1.013 | 0.01513 | -0.034 | -66.927
-10.5 | -0.964 | 0.01423 | -0.035 | -67.745
-10 | -0.914 | 0.01343 | -0.035 | -68.046
-9.5 | -0.861 | 0.01337 | -0.036 | -64.44
-9 | -0.807 | 0.01303 | -0.037 | -61.981
-8.5 | -0.752 | 0.01264 | -0.038 | -59.482
-8 | -0.695 | 0.01201 | -0.038 | -57.905
-7.5 | -0.637 | 0.0117 | -0.039 | -54.486
-7 | -0.578 | 0.01147 | -0.04 | -50.417
-6.5 | -0.518 | 0.01117 | -0.041 | -46.399
-6 | -0.457 | 0.01117 | -0.041 | -40.94
-5.5 | -0.396 | 0.01106 | -0.042 | -35.795
-5 | -0.334 | 0.01102 | -0.043 | -30.329
-4.5 | -0.272 | 0.01075 | -0.044 | -25.29
-4 | -0.209 | 0.01104 | -0.045 | -18.945
-3.5 | -0.146 | 0.01071 | -0.045 | -13.65
-3 | -0.083 | 0.01058 | -0.046 | -7.85
-2.5 | -0.02 | 0.01045 | -0.047 | -1.888
-2 | 0.044 | 0.01041 | -0.048 | 4.198
-1.5 | 0.107 | 0.01044 | -0.048 | 10.262
-1 | 0.171 | 0.0106 | -0.049 | 16.101
-0.5 | 0.234 | 0.01065 | -0.05 | 21.984
0 | 0.299 | 0.01048 | -0.051 | 28.539
0.5 | 0.363 | 0.01051 | -0.052 | 34.532
1 | 0.427 | 0.0109 | -0.052 | 39.136
1.5 | 0.49 | 0.01073 | -0.053 | 45.671
2 | 0.553 | 0.01101 | -0.054 | 50.278
2.5 | 0.617 | 0.01086 | -0.055 | 56.778
3 | 0.68 | 0.01103 | -0.056 | 61.611
3.5 | 0.743 | 0.01133 | -0.056 | 65.563
4 | 0.805 | 0.01143 | -0.057 | 70.47
4.5 | 0.868 | 0.01206 | -0.058 | 71.933
5 | 0.93 | 0.0123 | -0.059 | 75.573
5.5 | 0.991 | 0.01242 | -0.06 | 79.826
6 | 1.053 | 0.01273 | -0.06 | 82.679
6.5 | 1.114 | 0.01312 | -0.061 | 84.882
7 | 1.174 | 0.01322 | -0.062 | 88.823
7.5 | 1.234 | 0.01327 | -0.063 | 92.974
8 | 1.293 | 0.01363 | -0.063 | 94.897
8.5 | 1.352 | 0.01395 | -0.064 | 96.905
9 | 1.409 | 0.01447 | -0.065 | 97.385
9.5 | 1.465 | 0.01493 | -0.066 | 98.15
10 | 1.521 | 0.01529 | -0.066 | 99.46
10.5 | 1.575 | 0.01581 | -0.067 | 99.646
11 | 1.629 | 0.01631 | -0.068 | 99.841
11.5 | 1.679 | 0.01694 | -0.069 | 99.16
12 | 1.729 | 0.01772 | -0.069 | 97.586
12.5 | 1.777 | 0.01835 | -0.07 | 96.804
13 | 1.781 | 0.0207 | -0.069 | 86.044
13.5 | 1.819 | 0.02175 | -0.069 | 83.629
14 | 1.852 | 0.02297 | -0.07 | 80.594
14.5 | 1.882 | 0.0243 | -0.07 | 77.438
15 | 1.908 | 0.02595 | -0.07 | 73.521
15.5 | 1.931 | 0.02793 | -0.071 | 69.15
16 | 1.952 | 0.02988 | -0.071 | 65.31
16.5 | 1.968 | 0.03213 | -0.071 | 61.261
17 | 1.981 | 0.03442 | -0.072 | 57.565
17.5 | 1.991 | 0.03692 | -0.072 | 53.934
18 | 1.998 | 0.03973 | -0.072 | 50.298
18.5 | 2.002 | 0.04245 | -0.072 | 47.172
19 | 2.001 | 0.04655 | -0.072 | 42.977
19.5 | 1.994 | 0.05149 | -0.072 | 38.734
20 | 1.987 | 0.05653 | -0.072 | 35.147

## 98. Re 8M Mach 0.00 (2)
BIGFOIL.COM POLAR EXPORT
GA 30A318
GA 30A318 |  |  |  | Cl Max: | 1.8859 | at alpha= | 20 | deg
XFOIL ncrit=9 |  |  |  | L/D Max: | 142.035 | at alpha= | 8 | deg
Re: | 8000000 |  |  | Cd Min: | 0.04721 | at alpha= | 20 | deg
Mach: | 0 |  |  | Cl=0 at alpha= | -2.3585 | deg
|  |  |  | @ Cl=0.1, Cd= | 0.0057196
|  |  |  | @ Cl=0.4, Cd= | 0.0058255
|  |  |  | @ Cl=0.6, Cd= | 0.0061997
alpha (deg) | Cl | Cd | Cm | Cl/Cd
-20 | -1.6865 | 0.02652 | -0.0797 | -63.5935
-19.5 | -1.6679 | 0.02387 | -0.0787 | -69.8743
-19 | -1.6453 | 0.02175 | -0.0772 | -75.646
-18.5 | -1.6229 | 0.01986 | -0.075 | -81.717
-18 | -1.5978 | 0.01831 | -0.0723 | -87.2638
-17.5 | -1.5706 | 0.01703 | -0.0694 | -92.2255
-17 | -1.5409 | 0.01602 | -0.0661 | -96.186
-16.5 | -1.4977 | 0.01512 | -0.0651 | -99.0542
-16 | -1.4604 | 0.0144 | -0.0625 | -101.4167
-15.5 | -1.424 | 0.01383 | -0.0592 | -102.9646
-15 | -1.3815 | 0.01326 | -0.0571 | -104.1855
-14.5 | -1.3373 | 0.01265 | -0.0553 | -105.7154
-14 | -1.2903 | 0.01212 | -0.0539 | -106.4604
-13.5 | -1.2412 | 0.01166 | -0.0528 | -106.4494
-13 | -1.1905 | 0.01128 | -0.052 | -105.5408
-12.5 | -1.14 | 0.01083 | -0.0511 | -105.2632
-12 | -1.0882 | 0.01042 | -0.0504 | -104.4338
-11.5 | -1.0348 | 0.01008 | -0.0499 | -102.6587
-11 | -0.9817 | 0.00968 | -0.0494 | -101.4153
-10.5 | -0.9273 | 0.00935 | -0.049 | -99.1765
-10 | -0.8727 | 0.00903 | -0.0487 | -96.6445
-9 | -0.7621 | 0.00847 | -0.0483 | -89.9764
-8.5 | -0.7058 | 0.00821 | -0.0482 | -85.9683
-8 | -0.6495 | 0.00795 | -0.0482 | -81.6981
-7.5 | -0.593 | 0.00772 | -0.0482 | -76.8135
-7 | -0.5357 | 0.0075 | -0.0482 | -71.4267
-6.5 | -0.4783 | 0.0073 | -0.0484 | -65.5205
-6 | -0.4208 | 0.00712 | -0.0485 | -59.1011
-5.5 | -0.363 | 0.00691 | -0.0486 | -52.5326
-5 | -0.3054 | 0.00671 | -0.0488 | -45.5142
-4.5 | -0.2479 | 0.0065 | -0.0489 | -38.1385
-4 | -0.19 | 0.0063 | -0.0491 | -30.1587
-3.5 | -0.1324 | 0.00614 | -0.0493 | -21.5635
-3 | -0.0742 | 0.00597 | -0.0496 | -12.4288
-2.5 | -0.0163 | 0.00584 | -0.0498 | -2.7911
-2 | 0.0413 | 0.00573 | -0.05 | 7.2077
-1.5 | 0.0988 | 0.00572 | -0.0501 | 17.2727
-1 | 0.1561 | 0.0057 | -0.0503 | 27.386
-0.5 | 0.2132 | 0.00568 | -0.0504 | 37.5352
0 | 0.2704 | 0.0057 | -0.0505 | 47.4386
0.5 | 0.3281 | 0.00575 | -0.0507 | 57.0609
1 | 0.3853 | 0.00581 | -0.0509 | 66.3167
1.5 | 0.4422 | 0.00587 | -0.051 | 75.3322
2 | 0.4993 | 0.00597 | -0.0512 | 83.6348
2.5 | 0.5559 | 0.00609 | -0.0513 | 91.2808
3 | 0.6122 | 0.00623 | -0.0513 | 98.2665
3.5 | 0.6685 | 0.00638 | -0.0514 | 104.7806
4 | 0.7242 | 0.00655 | -0.0513 | 110.5649
4.5 | 0.7792 | 0.0067 | -0.0512 | 116.2985
5 | 0.8328 | 0.00677 | -0.0509 | 123.0133
5.5 | 0.8853 | 0.00682 | -0.0503 | 129.8094
6 | 0.9377 | 0.00694 | -0.0497 | 135.1153
6.5 | 0.9902 | 0.00716 | -0.0491 | 138.2961
7 | 1.0425 | 0.00743 | -0.0485 | 140.3096
7.5 | 1.094 | 0.00774 | -0.0478 | 141.3437
8 | 1.1448 | 0.00806 | -0.047 | 142.0347
8.5 | 1.194 | 0.00841 | -0.0458 | 141.9738
9 | 1.2402 | 0.00879 | -0.0441 | 141.0922
9.5 | 1.2854 | 0.00921 | -0.0422 | 139.5657
10 | 1.3426 | 0.00972 | -0.0432 | 138.1276
10.5 | 1.3963 | 0.01028 | -0.0435 | 135.8268
11 | 1.4312 | 0.01072 | -0.0399 | 133.5075
11.5 | 1.4687 | 0.01128 | -0.037 | 130.2039
12 | 1.5064 | 0.01196 | -0.0345 | 125.9532
12.5 | 1.5454 | 0.01266 | -0.0323 | 122.0695
13 | 1.582 | 0.0135 | -0.03 | 117.1852
13.5 | 1.6163 | 0.01452 | -0.0276 | 111.3154
14 | 1.6504 | 0.01559 | -0.0254 | 105.8627
14.5 | 1.6819 | 0.01689 | -0.0231 | 99.5796
15 | 1.7103 | 0.01842 | -0.0208 | 92.8502
15.5 | 1.7399 | 0.01997 | -0.0189 | 87.1257
16 | 1.7641 | 0.02194 | -0.0167 | 80.4057
16.5 | 1.79 | 0.02389 | -0.0149 | 74.9267
17 | 1.8103 | 0.02633 | -0.013 | 68.7543
17.5 | 1.8311 | 0.02883 | -0.0114 | 63.5137
18 | 1.8447 | 0.03205 | -0.0097 | 57.5569
18.5 | 1.8604 | 0.03518 | -0.0084 | 52.8823
19 | 1.8699 | 0.03899 | -0.0072 | 47.9585
19.5 | 1.8815 | 0.04269 | -0.0063 | 44.0736
20 | 1.8859 | 0.04721 | -0.0055 | 39.947

## 99. Re 8M Mach 0.10 (1)
BIGFOIL.COM POLAR EXPORT
GA 30A318
GA 30A318 |  |  |  | Cl Max: | 1.986 | at alpha= | 18.5 | deg
JavaFoil+Calcfoil stall+Eppler ext transition |  |  |  | L/D Max: | 99.323 | at alpha= | 10.5 | deg
Re: | 8000000 |  |  | Cd Min: | 0.01042 | at alpha= | -1.5 | deg
Mach: | 0.1 |  |  | Cl=0 at alpha= | -2.3438 | deg
|  |  |  | @ Cl=0.1, Cd= | 0.010424
|  |  |  | @ Cl=0.4, Cd= | 0.010692
|  |  |  | @ Cl=0.6, Cd= | 0.010924
alpha (deg) | Cl | Cd | Cm | Cl/Cd
-20 | -1.234 | 0.09351 | -0.018 | -13.194
-19.5 | -1.244 | 0.08639 | -0.018 | -14.403
-19 | -1.256 | 0.0776 | -0.019 | -16.183
-18.5 | -1.262 | 0.07138 | -0.02 | -17.675
-18 | -1.266 | 0.06509 | -0.021 | -19.449
-17.5 | -1.268 | 0.05822 | -0.022 | -21.779
-17 | -1.266 | 0.05197 | -0.022 | -24.367
-16.5 | -1.264 | 0.04584 | -0.023 | -27.568
-16 | -1.263 | 0.03856 | -0.024 | -32.754
-15.5 | -1.259 | 0.03274 | -0.026 | -38.449
-15 | -1.252 | 0.02761 | -0.027 | -45.33
-14.5 | -1.239 | 0.02428 | -0.028 | -51.047
-14 | -1.223 | 0.02106 | -0.029 | -58.084
-13.5 | -1.201 | 0.01945 | -0.03 | -61.724
-13 | -1.173 | 0.01781 | -0.031 | -65.855
-12.5 | -1.146 | 0.01663 | -0.032 | -68.913
-12 | -1.105 | 0.01603 | -0.032 | -68.907
-11.5 | -1.061 | 0.01533 | -0.033 | -69.218
-11 | -1.015 | 0.01529 | -0.034 | -66.377
-10.5 | -0.967 | 0.01434 | -0.035 | -67.414
-10 | -0.916 | 0.01345 | -0.035 | -68.141
-9.5 | -0.864 | 0.0135 | -0.036 | -64.001
-9 | -0.81 | 0.01345 | -0.037 | -60.238
-8.5 | -0.755 | 0.01264 | -0.038 | -59.728
-8 | -0.698 | 0.01202 | -0.039 | -58.071
-7.5 | -0.64 | 0.01178 | -0.039 | -54.325
-7 | -0.581 | 0.01147 | -0.04 | -50.622
-6.5 | -0.521 | 0.01125 | -0.041 | -46.274
-6 | -0.46 | 0.01136 | -0.042 | -40.452
-5.5 | -0.398 | 0.01105 | -0.042 | -36.01
-5 | -0.336 | 0.01109 | -0.043 | -30.276
-4.5 | -0.273 | 0.01075 | -0.044 | -25.409
-4 | -0.21 | 0.01067 | -0.045 | -19.698
-3.5 | -0.147 | 0.01096 | -0.046 | -13.407
-3 | -0.083 | 0.01063 | -0.046 | -7.851
-2.5 | -0.02 | 0.01047 | -0.047 | -1.894
-2 | 0.044 | 0.01045 | -0.048 | 4.201
-1.5 | 0.108 | 0.01042 | -0.049 | 10.334
-1 | 0.171 | 0.01069 | -0.05 | 16.049
-0.5 | 0.235 | 0.01068 | -0.05 | 22.018
0 | 0.301 | 0.01052 | -0.051 | 28.594
0.5 | 0.365 | 0.01079 | -0.052 | 33.81
1 | 0.429 | 0.01061 | -0.053 | 40.39
1.5 | 0.492 | 0.01075 | -0.054 | 45.825
2 | 0.556 | 0.01102 | -0.054 | 50.451
2.5 | 0.62 | 0.01088 | -0.055 | 56.945
3 | 0.683 | 0.0111 | -0.056 | 61.548
3.5 | 0.746 | 0.01122 | -0.057 | 66.487
4 | 0.809 | 0.01144 | -0.057 | 70.717
4.5 | 0.872 | 0.01206 | -0.058 | 72.287
5 | 0.934 | 0.01234 | -0.059 | 75.7
5.5 | 0.996 | 0.01248 | -0.06 | 79.827
6 | 1.058 | 0.01281 | -0.061 | 82.578
6.5 | 1.119 | 0.01315 | -0.061 | 85.108
7 | 1.18 | 0.01331 | -0.062 | 88.601
7.5 | 1.24 | 0.01332 | -0.063 | 93.09
8 | 1.299 | 0.01372 | -0.064 | 94.705
8.5 | 1.358 | 0.01406 | -0.064 | 96.595
9 | 1.415 | 0.01457 | -0.065 | 97.117
9.5 | 1.472 | 0.01505 | -0.066 | 97.776
10 | 1.527 | 0.01543 | -0.067 | 98.994
10.5 | 1.582 | 0.01593 | -0.067 | 99.323
11 | 1.635 | 0.01649 | -0.068 | 99.176
11.5 | 1.686 | 0.01713 | -0.069 | 98.43
12 | 1.735 | 0.01787 | -0.07 | 97.079
12.5 | 1.745 | 0.02001 | -0.069 | 87.216
13 | 1.785 | 0.02101 | -0.069 | 84.935
13.5 | 1.821 | 0.02218 | -0.069 | 82.101
14 | 1.854 | 0.02338 | -0.07 | 79.263
14.5 | 1.882 | 0.02488 | -0.07 | 75.633
15 | 1.907 | 0.02663 | -0.071 | 71.603
15.5 | 1.929 | 0.02858 | -0.071 | 67.483
16 | 1.948 | 0.03064 | -0.071 | 63.563
16.5 | 1.962 | 0.033 | -0.071 | 59.458
17 | 1.973 | 0.03537 | -0.072 | 55.789
17.5 | 1.981 | 0.03803 | -0.072 | 52.096
18 | 1.985 | 0.04099 | -0.072 | 48.437
18.5 | 1.986 | 0.04424 | -0.073 | 44.894
19 | 1.981 | 0.04854 | -0.073 | 40.822
19.5 | 1.97 | 0.05481 | -0.072 | 35.934
20 | 1.962 | 0.05894 | -0.072 | 33.285

## 100. Re 8M Mach 0.10 (2)
BIGFOIL.COM POLAR EXPORT
GA 30A318
GA 30A318 |  |  |  | Cl Max: | 1.8779 | at alpha= | 20 | deg
XFOIL ncrit=9 |  |  |  | L/D Max: | 141.574 | at alpha= | 8 | deg
Re: | 8000000 |  |  | Cd Min: | 0.05019 | at alpha= | 20 | deg
Mach: | 0.1 |  |  | Cl=0 at alpha= | -2.3586 | deg
|  |  |  | @ Cl=0.1, Cd= | 0.0057298
|  |  |  | @ Cl=0.4, Cd= | 0.0058408
|  |  |  | @ Cl=0.6, Cd= | 0.0062107
alpha (deg) | Cl | Cd | Cm | Cl/Cd
-20 | -1.6803 | 0.02917 | -0.0825 | -57.6037
-19.5 | -1.6653 | 0.02581 | -0.0821 | -64.5215
-19 | -1.6457 | 0.0232 | -0.0809 | -70.9353
-18.5 | -1.6221 | 0.02116 | -0.0791 | -76.6588
-18 | -1.598 | 0.01935 | -0.0767 | -82.584
-17.5 | -1.5726 | 0.01782 | -0.0737 | -88.2492
-17 | -1.5438 | 0.01662 | -0.0705 | -92.8881
-16 | -1.4659 | 0.01475 | -0.0663 | -99.3831
-15.5 | -1.4326 | 0.01411 | -0.0623 | -101.5308
-15 | -1.3905 | 0.01355 | -0.0598 | -102.6199
-14.5 | -1.3462 | 0.01294 | -0.0578 | -104.034
-14 | -1.2996 | 0.01235 | -0.0561 | -105.2308
-13.5 | -1.2507 | 0.01184 | -0.0548 | -105.6334
-13 | -1.1999 | 0.01143 | -0.0537 | -104.9781
-12.5 | -1.1483 | 0.01101 | -0.0527 | -104.2961
-12 | -1.0965 | 0.01055 | -0.0519 | -103.9336
-11.5 | -1.0429 | 0.01017 | -0.0512 | -102.5467
-11 | -0.9889 | 0.00979 | -0.0506 | -101.0112
-10.5 | -0.9344 | 0.00943 | -0.0501 | -99.088
-10 | -0.879 | 0.00912 | -0.0498 | -96.3816
-9.5 | -0.8237 | 0.00881 | -0.0494 | -93.496
-9 | -0.7676 | 0.00853 | -0.0492 | -89.9883
-8.5 | -0.7109 | 0.00827 | -0.049 | -85.9613
-8 | -0.6542 | 0.00799 | -0.0489 | -81.8773
-7.5 | -0.5971 | 0.00776 | -0.0488 | -76.9459
-7 | -0.5394 | 0.00754 | -0.0488 | -71.5385
-6.5 | -0.4815 | 0.00733 | -0.0489 | -65.6889
-5.5 | -0.3654 | 0.00694 | -0.0491 | -52.6513
-5 | -0.3074 | 0.00673 | -0.0492 | -45.6761
-4.5 | -0.2495 | 0.00652 | -0.0493 | -38.2669
-4 | -0.1912 | 0.00632 | -0.0495 | -30.2532
-3.5 | -0.1331 | 0.00615 | -0.0497 | -21.6423
-3 | -0.0747 | 0.00599 | -0.0499 | -12.4708
-2.5 | -0.0164 | 0.00585 | -0.0501 | -2.8034
-2 | 0.0416 | 0.00574 | -0.0503 | 7.2474
-1.5 | 0.0994 | 0.00573 | -0.0504 | 17.3473
-1 | 0.1571 | 0.00571 | -0.0505 | 27.5131
-0.5 | 0.2146 | 0.00569 | -0.0507 | 37.7153
0 | 0.2721 | 0.00571 | -0.0508 | 47.6532
0.5 | 0.33 | 0.00576 | -0.051 | 57.2917
1 | 0.3876 | 0.00583 | -0.0511 | 66.4837
1.5 | 0.4449 | 0.00588 | -0.0512 | 75.6633
2 | 0.5023 | 0.00599 | -0.0514 | 83.8564
2.5 | 0.5593 | 0.00611 | -0.0514 | 91.5385
3 | 0.6159 | 0.00625 | -0.0514 | 98.544
3.5 | 0.6724 | 0.0064 | -0.0515 | 105.0625
4 | 0.7284 | 0.00658 | -0.0514 | 110.6991
4.5 | 0.7837 | 0.00674 | -0.0512 | 116.276
5 | 0.8377 | 0.0068 | -0.0508 | 123.1912
5.5 | 0.8906 | 0.00686 | -0.0503 | 129.8251
6 | 0.9432 | 0.00697 | -0.0496 | 135.3228
6.5 | 0.9961 | 0.00719 | -0.049 | 138.5396
7 | 1.0485 | 0.00748 | -0.0483 | 140.1738
7.5 | 1.1002 | 0.00779 | -0.0475 | 141.2323
8 | 1.151 | 0.00813 | -0.0465 | 141.5744
8.5 | 1.2002 | 0.0085 | -0.0453 | 141.2
9 | 1.2464 | 0.00888 | -0.0434 | 140.3604
10 | 1.3498 | 0.00983 | -0.0424 | 137.3143
10.5 | 1.4031 | 0.01041 | -0.0425 | 134.7839
11 | 1.4348 | 0.01087 | -0.0381 | 131.9963
11.5 | 1.4739 | 0.01146 | -0.0355 | 128.6126
12 | 1.5116 | 0.0122 | -0.0328 | 123.9016
12.5 | 1.5502 | 0.01297 | -0.0306 | 119.522
13 | 1.5874 | 0.01384 | -0.0283 | 114.6965
13.5 | 1.6211 | 0.01495 | -0.0258 | 108.4348
14 | 1.6549 | 0.01611 | -0.0235 | 102.725
14.5 | 1.6866 | 0.01748 | -0.0212 | 96.4874
15 | 1.7146 | 0.01913 | -0.0188 | 89.6289
15.5 | 1.7442 | 0.02079 | -0.0169 | 83.8961
16 | 1.7681 | 0.02286 | -0.0147 | 77.3447
16.5 | 1.7915 | 0.02511 | -0.0128 | 71.3461
17 | 1.8117 | 0.02767 | -0.0109 | 65.4752
17.5 | 1.8304 | 0.03047 | -0.0092 | 60.0722
18 | 1.8457 | 0.03365 | -0.0077 | 54.8499
18.5 | 1.8575 | 0.03728 | -0.0063 | 49.8256
19 | 1.8656 | 0.04136 | -0.0052 | 45.1064
19.5 | 1.8754 | 0.04536 | -0.0043 | 41.3448
20 | 1.8779 | 0.05019 | -0.0036 | 37.4158

## 101. Re 8M Mach 0.25 (1)
BIGFOIL.COM POLAR EXPORT
GA 30A318
GA 30A318 |  |  |  | Cl Max: | 1.908 | at alpha= | 16.5 | deg
JavaFoil+Calcfoil stall+Eppler ext transition |  |  |  | L/D Max: | 96.506 | at alpha= | 10 | deg
Re: | 8000000 |  |  | Cd Min: | 0.0105 | at alpha= | -2 | deg
Mach: | 0.25 |  |  | Cl=0 at alpha= | -2.3462 | deg
|  |  |  | @ Cl=0.1, Cd= | 0.0105
|  |  |  | @ Cl=0.4, Cd= | 0.010836
|  |  |  | @ Cl=0.6, Cd= | 0.011096
alpha (deg) | Cl | Cd | Cm | Cl/Cd
-19 | -1.008 | 0.1094 | -0.018 | -9.214
-18.5 | -1.041 | 0.10017 | -0.019 | -10.391
-18 | -1.072 | 0.08985 | -0.02 | -11.93
-17.5 | -1.095 | 0.08136 | -0.021 | -13.46
-17 | -1.113 | 0.07329 | -0.022 | -15.19
-16.5 | -1.128 | 0.06541 | -0.023 | -17.248
-16 | -1.14 | 0.05676 | -0.024 | -20.083
-15.5 | -1.144 | 0.05074 | -0.025 | -22.547
-15 | -1.151 | 0.04245 | -0.026 | -27.101
-14.5 | -1.153 | 0.03595 | -0.027 | -32.078
-14 | -1.154 | 0.02967 | -0.028 | -38.9
-13.5 | -1.154 | 0.02417 | -0.03 | -47.74
-13 | -1.141 | 0.02083 | -0.031 | -54.786
-12.5 | -1.121 | 0.01888 | -0.032 | -59.369
-12 | -1.104 | 0.01718 | -0.033 | -64.288
-11.5 | -1.065 | 0.0163 | -0.034 | -65.385
-11 | -1.023 | 0.01559 | -0.035 | -65.657
-10.5 | -0.978 | 0.01554 | -0.036 | -62.92
-10 | -0.93 | 0.0141 | -0.036 | -65.918
-9.5 | -0.879 | 0.01402 | -0.037 | -62.686
-9 | -0.826 | 0.01312 | -0.038 | -62.924
-8.5 | -0.771 | 0.01262 | -0.039 | -61.091
-8 | -0.714 | 0.01237 | -0.04 | -57.714
-7.5 | -0.655 | 0.01199 | -0.04 | -54.615
-7 | -0.595 | 0.01167 | -0.041 | -50.976
-6.5 | -0.534 | 0.01141 | -0.042 | -46.749
-6 | -0.471 | 0.01114 | -0.043 | -42.289
-5.5 | -0.408 | 0.01121 | -0.044 | -36.409
-5 | -0.345 | 0.01126 | -0.044 | -30.616
-4.5 | -0.281 | 0.01104 | -0.045 | -25.413
-4 | -0.216 | 0.01077 | -0.046 | -20.044
-3.5 | -0.151 | 0.01066 | -0.047 | -14.16
-3 | -0.086 | 0.01095 | -0.048 | -7.829
-2.5 | -0.02 | 0.0106 | -0.048 | -1.921
-2 | 0.045 | 0.0105 | -0.049 | 4.294
-1.5 | 0.111 | 0.0105 | -0.05 | 10.543
-1 | 0.176 | 0.01075 | -0.051 | 16.396
-0.5 | 0.242 | 0.01078 | -0.052 | 22.427
0 | 0.309 | 0.01058 | -0.053 | 29.214
0.5 | 0.375 | 0.01089 | -0.053 | 34.406
1 | 0.44 | 0.01075 | -0.054 | 40.981
1.5 | 0.506 | 0.01089 | -0.055 | 46.461
2 | 0.571 | 0.01114 | -0.056 | 51.289
2.5 | 0.637 | 0.01104 | -0.057 | 57.664
3 | 0.702 | 0.01133 | -0.057 | 61.952
3.5 | 0.767 | 0.01146 | -0.058 | 66.882
4 | 0.831 | 0.01169 | -0.059 | 71.103
4.5 | 0.895 | 0.01234 | -0.06 | 72.547
5 | 0.959 | 0.01223 | -0.061 | 78.435
5.5 | 1.023 | 0.01276 | -0.061 | 80.141
6 | 1.086 | 0.01317 | -0.062 | 82.435
6.5 | 1.148 | 0.01355 | -0.063 | 84.736
7 | 1.21 | 0.0137 | -0.064 | 88.334
7.5 | 1.271 | 0.01381 | -0.065 | 92.076
8 | 1.332 | 0.01423 | -0.065 | 93.621
8.5 | 1.391 | 0.01461 | -0.066 | 95.182
9 | 1.449 | 0.01523 | -0.067 | 95.151
9.5 | 1.506 | 0.01575 | -0.068 | 95.602
10 | 1.562 | 0.01618 | -0.069 | 96.506
10.5 | 1.616 | 0.01676 | -0.069 | 96.396
11 | 1.668 | 0.01741 | -0.07 | 95.848
11.5 | 1.684 | 0.01944 | -0.069 | 86.614
12 | 1.724 | 0.02064 | -0.07 | 83.557
12.5 | 1.762 | 0.0219 | -0.07 | 80.464
13 | 1.798 | 0.02318 | -0.071 | 77.568
13.5 | 1.829 | 0.02463 | -0.071 | 74.228
14 | 1.853 | 0.02637 | -0.071 | 70.273
14.5 | 1.873 | 0.0284 | -0.072 | 65.935
15 | 1.889 | 0.03068 | -0.072 | 61.58
15.5 | 1.9 | 0.03336 | -0.072 | 56.949
16 | 1.907 | 0.03615 | -0.072 | 52.767
16.5 | 1.908 | 0.03909 | -0.072 | 48.826
17 | 1.903 | 0.04273 | -0.073 | 44.524
17.5 | 1.892 | 0.04651 | -0.073 | 40.671
18 | 1.876 | 0.05047 | -0.073 | 37.175
18.5 | 1.85 | 0.05703 | -0.073 | 32.448
19 | 1.819 | 0.06453 | -0.072 | 28.194
19.5 | 1.787 | 0.0708 | -0.072 | 25.243
20 | 1.751 | 0.07725 | -0.072 | 22.669

## 102. Re 8M Mach 0.25 (2)
BIGFOIL.COM POLAR EXPORT
GA 30A318
GA 30A318 |  |  |  | Cl Max: | 1.8326 | at alpha= | 19 | deg
XFOIL ncrit=9 |  |  |  | L/D Max: | 140.185 | at alpha= | 7.5 | deg
Re: | 8000000 |  |  | Cd Min: | 0.0683 | at alpha= | 20 | deg
Mach: | 0.25 |  |  | Cl=0 at alpha= | -2.3586 | deg
|  |  |  | @ Cl=0.1, Cd= | 0.0057918
|  |  |  | @ Cl=0.4, Cd= | 0.0058892
|  |  |  | @ Cl=0.6, Cd= | 0.0062919
alpha (deg) | Cl | Cd | Cm | Cl/Cd
-20 | -1.5107 | 0.0615 | -0.0808 | -24.5642
-19.5 | -1.5624 | 0.04954 | -0.0868 | -31.5382
-19 | -1.5886 | 0.04024 | -0.0911 | -39.4781
-18.5 | -1.5948 | 0.03316 | -0.094 | -48.0941
-18 | -1.5879 | 0.02801 | -0.095 | -56.6905
-17.5 | -1.5724 | 0.02432 | -0.0941 | -64.6546
-17 | -1.5503 | 0.02162 | -0.092 | -71.7068
-16.5 | -1.5233 | 0.01958 | -0.0891 | -77.7988
-16 | -1.4955 | 0.01775 | -0.0856 | -84.2535
-15.5 | -1.4575 | 0.0163 | -0.0829 | -89.4172
-15 | -1.4264 | 0.01525 | -0.0779 | -93.5344
-14.5 | -1.3894 | 0.0144 | -0.0735 | -96.4861
-14 | -1.3477 | 0.01374 | -0.0696 | -98.0859
-13.5 | -1.2981 | 0.01312 | -0.067 | -98.9405
-13 | -1.2487 | 0.01244 | -0.0645 | -100.3778
-12.5 | -1.1964 | 0.01185 | -0.0624 | -100.962
-12 | -1.1416 | 0.01135 | -0.0608 | -100.5815
-11.5 | -1.0862 | 0.01087 | -0.0592 | -99.9264
-11 | -1.0303 | 0.01038 | -0.0579 | -99.2582
-10.5 | -0.9725 | 0.00998 | -0.0568 | -97.4449
-10 | -0.9153 | 0.00955 | -0.0557 | -95.8429
-9.5 | -0.8567 | 0.00922 | -0.0549 | -92.9176
-9 | -0.7985 | 0.00886 | -0.0541 | -90.1242
-8.5 | -0.7394 | 0.00856 | -0.0535 | -86.3785
-8 | -0.6797 | 0.00827 | -0.053 | -82.1886
-7.5 | -0.6201 | 0.00798 | -0.0526 | -77.7068
-7 | -0.5602 | 0.00774 | -0.0522 | -72.3773
-6.5 | -0.4998 | 0.00749 | -0.052 | -66.729
-6 | -0.4394 | 0.00728 | -0.0519 | -60.3571
-5.5 | -0.3788 | 0.00707 | -0.0518 | -53.5785
-5 | -0.3182 | 0.00686 | -0.0518 | -46.3848
-4 | -0.1976 | 0.00642 | -0.0518 | -30.7788
-3.5 | -0.1374 | 0.00624 | -0.0518 | -22.0192
-3 | -0.0772 | 0.00607 | -0.0518 | -12.7183
-2.5 | -0.017 | 0.00591 | -0.0519 | -2.8765
-2 | 0.0431 | 0.00583 | -0.052 | 7.3928
-1.5 | 0.1027 | 0.00579 | -0.052 | 17.7375
-1 | 0.1627 | 0.00578 | -0.0521 | 28.1488
-0.5 | 0.2217 | 0.00577 | -0.0521 | 38.4229
0 | 0.2811 | 0.00579 | -0.0521 | 48.5492
0.5 | 0.341 | 0.00583 | -0.0522 | 58.4906
1 | 0.4008 | 0.00589 | -0.0523 | 68.0475
1.5 | 0.46 | 0.00595 | -0.0524 | 77.3109
2 | 0.5188 | 0.00607 | -0.0523 | 85.4695
2.5 | 0.5774 | 0.00623 | -0.0522 | 92.6806
3 | 0.6358 | 0.00639 | -0.0521 | 99.4992
3.5 | 0.6942 | 0.00655 | -0.0519 | 105.9847
4 | 0.7522 | 0.00672 | -0.0517 | 111.9345
4.5 | 0.8094 | 0.0069 | -0.0514 | 117.3043
5 | 0.8653 | 0.00699 | -0.0508 | 123.7911
5.5 | 0.9197 | 0.00706 | -0.0499 | 130.2691
6 | 0.9736 | 0.00719 | -0.049 | 135.4103
6.5 | 1.0276 | 0.00743 | -0.0479 | 138.3042
7 | 1.0813 | 0.00774 | -0.0468 | 139.7028
7.5 | 1.1341 | 0.00809 | -0.0455 | 140.1854
8 | 1.1853 | 0.00848 | -0.0439 | 139.7759
8.5 | 1.2332 | 0.00891 | -0.0416 | 138.4063
9 | 1.2733 | 0.00938 | -0.0378 | 135.7463
9.5 | 1.3285 | 0.00996 | -0.0373 | 133.3835
10 | 1.3852 | 0.01058 | -0.0372 | 130.9263
10.5 | 1.421 | 0.01116 | -0.033 | 127.3297
11 | 1.4609 | 0.01192 | -0.0299 | 122.5587
11.5 | 1.5014 | 0.01277 | -0.0271 | 117.5724
12 | 1.5418 | 0.01369 | -0.0245 | 112.6224
12.5 | 1.5788 | 0.01485 | -0.0217 | 106.3165
13 | 1.614 | 0.01619 | -0.0189 | 99.6912
13.5 | 1.6494 | 0.01763 | -0.0164 | 93.5564
14 | 1.6796 | 0.01945 | -0.0137 | 86.3548
14.5 | 1.7086 | 0.02146 | -0.0111 | 79.6179
15 | 1.7353 | 0.02371 | -0.0087 | 73.1885
15.5 | 1.7566 | 0.02648 | -0.0063 | 66.3369
16 | 1.7788 | 0.02929 | -0.0042 | 60.7306
16.5 | 1.796 | 0.03263 | -0.0022 | 55.0414
17 | 1.8089 | 0.03643 | -0.0004 | 49.6541
17.5 | 1.8209 | 0.04046 | 0.0012 | 45.0049
18 | 1.8283 | 0.045 | 0.0025 | 40.6289
18.5 | 1.8296 | 0.05026 | 0.0035 | 36.4027
19 | 1.8326 | 0.05545 | 0.0042 | 33.0496
19.5 | 1.8226 | 0.06209 | 0.0044 | 29.3542
20 | 1.8182 | 0.0683 | 0.0044 | 26.6208

## 103. Re 8M Mach 0.50 (1)
BIGFOIL.COM POLAR EXPORT
GA 30A318
GA 30A318 |  |  |  | Cl Max: | 1.654 | at alpha= | 11 | deg
JavaFoil+Calcfoil stall+Eppler ext transition |  |  |  | L/D Max: | 85.913 | at alpha= | 7.5 | deg
Re: | 8000000 |  |  | Cd Min: | 0.01088 | at alpha= | -2.5 | deg
Mach: | 0.5 |  |  | Cl=0 at alpha= | -2.3425 | deg
|  |  |  | @ Cl=0.1, Cd= | 0.011034
|  |  |  | @ Cl=0.4, Cd= | 0.011199
|  |  |  | @ Cl=0.6, Cd= | 0.011729
alpha (deg) | Cl | Cd | Cm | Cl/Cd
-20 | -1.044 | 0.16593 | -0.016 | -6.291
-19.5 | -1.013 | 0.16093 | -0.016 | -6.293
-19 | -0.994 | 0.14877 | -0.018 | -6.681
-18.5 | -0.968 | 0.13556 | -0.019 | -7.142
-18 | -0.937 | 0.13331 | -0.019 | -7.026
-17.5 | -0.905 | 0.12983 | -0.019 | -6.967
-17 | -0.87 | 0.12777 | -0.019 | -6.811
-16.5 | -0.839 | 0.12611 | -0.019 | -6.654
-16 | -0.808 | 0.12024 | -0.019 | -6.721
-15.5 | -0.783 | 0.12789 | -0.02 | -6.119
-15 | -0.755 | 0.11742 | -0.021 | -6.426
-14.5 | -0.725 | 0.11187 | -0.021 | -6.482
-14 | -0.695 | 0.10519 | -0.021 | -6.61
-13.5 | -0.664 | 0.1019 | -0.021 | -6.516
-13 | -0.633 | 0.09614 | -0.021 | -6.589
-12.5 | -0.601 | 0.09581 | -0.02 | -6.272
-12 | -0.575 | 0.09214 | -0.022 | -6.239
-11.5 | -0.547 | 0.08409 | -0.024 | -6.511
-11 | -0.516 | 0.07906 | -0.023 | -6.53
-10.5 | -0.489 | 0.07422 | -0.025 | -6.594
-10 | -0.718 | 0.03636 | -0.035 | -19.742
-9.5 | -0.82 | 0.02037 | -0.04 | -40.286
-9 | -0.828 | 0.01733 | -0.042 | -47.796
-8.5 | -0.806 | 0.01576 | -0.043 | -51.119
-8 | -0.761 | 0.01485 | -0.044 | -51.258
-7.5 | -0.709 | 0.01351 | -0.045 | -52.441
-7 | -0.649 | 0.01298 | -0.046 | -50.021
-6.5 | -0.586 | 0.01244 | -0.047 | -47.109
-6 | -0.52 | 0.01206 | -0.048 | -43.138
-5.5 | -0.452 | 0.01171 | -0.049 | -38.62
-5 | -0.383 | 0.01138 | -0.05 | -33.61
-4.5 | -0.312 | 0.01174 | -0.05 | -26.565
-4 | -0.24 | 0.01152 | -0.051 | -20.874
-3.5 | -0.168 | 0.01144 | -0.052 | -14.705
-3 | -0.096 | 0.01107 | -0.053 | -8.641
-2.5 | -0.023 | 0.01088 | -0.054 | -2.089
-2 | 0.05 | 0.01121 | -0.055 | 4.491
-1.5 | 0.124 | 0.01095 | -0.056 | 11.281
-1 | 0.197 | 0.01095 | -0.057 | 17.97
-0.5 | 0.27 | 0.01105 | -0.058 | 24.418
0 | 0.345 | 0.01134 | -0.059 | 30.427
0.5 | 0.419 | 0.01115 | -0.06 | 37.524
1 | 0.492 | 0.01111 | -0.061 | 44.283
1.5 | 0.565 | 0.01147 | -0.061 | 49.266
2 | 0.638 | 0.01201 | -0.062 | 53.105
2.5 | 0.71 | 0.01218 | -0.063 | 58.322
3 | 0.783 | 0.01203 | -0.064 | 65.042
3.5 | 0.855 | 0.01233 | -0.065 | 69.294
4 | 0.926 | 0.01265 | -0.066 | 73.179
4.5 | 0.997 | 0.01314 | -0.067 | 75.834
5 | 1.067 | 0.01357 | -0.068 | 78.624
5.5 | 1.136 | 0.01417 | -0.069 | 80.156
6 | 1.204 | 0.01472 | -0.07 | 81.803
6.5 | 1.271 | 0.01556 | -0.07 | 81.695
7 | 1.337 | 0.01619 | -0.071 | 82.577
7.5 | 1.401 | 0.01631 | -0.072 | 85.913
8 | 1.463 | 0.01724 | -0.073 | 84.906
8.5 | 1.49 | 0.01927 | -0.072 | 77.33
9 | 1.538 | 0.02042 | -0.073 | 75.288
9.5 | 1.58 | 0.02179 | -0.073 | 72.51
10 | 1.616 | 0.0233 | -0.074 | 69.355
10.5 | 1.641 | 0.02581 | -0.074 | 63.581
11 | 1.654 | 0.02886 | -0.074 | 57.299
11.5 | 1.645 | 0.03238 | -0.074 | 50.803
12 | 1.608 | 0.03685 | -0.074 | 43.642
12.5 | 1.51 | 0.0447 | -0.074 | 33.784
13 | 0.996 | 0.06617 | -0.07 | 15.058
13.5 | 1.014 | 0.07368 | -0.069 | 13.758
14 | 1.034 | 0.08293 | -0.068 | 12.475
14.5 | 1.042 | 0.10202 | -0.065 | 10.21
15 | 1.088 | 0.08722 | -0.068 | 12.473
15.5 | 1.12 | 0.09054 | -0.069 | 12.375
16 | 1.147 | 0.09759 | -0.069 | 11.751

## 104. Re 8M Mach 0.50 (2)
BIGFOIL.COM POLAR EXPORT
GA 30A318
GA 30A318 |  |  |  | Cl Max: | 1.7122 | at alpha= | 14.5 | deg
XFOIL ncrit=9 |  |  |  | L/D Max: | 127.123 | at alpha= | 6 | deg
Re: | 8000000 |  |  | Cd Min: | 0.13991 | at alpha= | 19.5 | deg
Mach: | 0.5 |  |  | Cl=0 at alpha= | -2.3636 | deg
|  |  |  | @ Cl=0.1, Cd= | 0.0061282
|  |  |  | @ Cl=0.4, Cd= | 0.0061985
|  |  |  | @ Cl=0.6, Cd= | 0.0065604
alpha (deg) | Cl | Cd | Cm | Cl/Cd
-16 | -0.8129 | 0.1148 | -0.0661 | -7.081
-15.5 | -0.8441 | 0.10321 | -0.0735 | -8.1785
-15 | -0.875 | 0.09217 | -0.0803 | -9.4933
-14.5 | -0.9074 | 0.08139 | -0.0867 | -11.1488
-14 | -0.9407 | 0.07057 | -0.0936 | -13.33
-13.5 | -0.9796 | 0.0609 | -0.0975 | -16.0854
-12.5 | -1.0545 | 0.0402 | -0.1087 | -26.2313
-12 | -1.0867 | 0.02904 | -0.1166 | -37.4208
-11.5 | -1.1156 | 0.02103 | -0.1178 | -53.048
-11 | -1.128 | 0.0165 | -0.1107 | -68.3636
-10.5 | -1.1148 | 0.01383 | -0.1009 | -80.6074
-10 | -1.0719 | 0.01235 | -0.0927 | -86.7935
-9.5 | -1.0089 | 0.01138 | -0.0871 | -88.6555
-9 | -0.9403 | 0.01066 | -0.0827 | -88.2083
-8.5 | -0.87 | 0.01007 | -0.0789 | -86.3952
-8 | -0.7985 | 0.00956 | -0.0757 | -83.5251
-7.5 | -0.7273 | 0.0091 | -0.0729 | -79.9231
-7 | -0.6553 | 0.00868 | -0.0706 | -75.4954
-6.5 | -0.5836 | 0.00831 | -0.0685 | -70.2286
-6 | -0.5117 | 0.00798 | -0.0669 | -64.1228
-5.5 | -0.4399 | 0.00768 | -0.0655 | -57.2786
-5 | -0.3685 | 0.00743 | -0.0643 | -49.5962
-4.5 | -0.2972 | 0.00716 | -0.0634 | -41.5084
-4 | -0.2273 | 0.00691 | -0.0624 | -32.8944
-3.5 | -0.1573 | 0.00665 | -0.0617 | -23.6541
-3 | -0.0875 | 0.00644 | -0.0611 | -13.587
-2.5 | -0.0186 | 0.00627 | -0.0604 | -2.9665
-2 | 0.0496 | 0.00618 | -0.0598 | 8.0259
-1.5 | 0.1177 | 0.00611 | -0.0592 | 19.2635
-1 | 0.1863 | 0.0061 | -0.0588 | 30.541
-0.5 | 0.2539 | 0.00607 | -0.0583 | 41.8287
0 | 0.3214 | 0.0061 | -0.0578 | 52.6885
1 | 0.4571 | 0.00627 | -0.0568 | 72.9027
1.5 | 0.5242 | 0.00636 | -0.0562 | 82.4214
2 | 0.5905 | 0.00653 | -0.0554 | 90.4288
2.5 | 0.6561 | 0.00674 | -0.0544 | 97.3442
3 | 0.7213 | 0.00694 | -0.0533 | 103.9337
3.5 | 0.7863 | 0.00716 | -0.052 | 109.8184
4 | 0.8506 | 0.00742 | -0.0505 | 114.6361
4.5 | 0.9132 | 0.00773 | -0.0486 | 118.1371
5 | 0.9732 | 0.00802 | -0.0461 | 121.3466
5.5 | 1.0275 | 0.00824 | -0.0425 | 124.6966
6 | 1.078 | 0.00848 | -0.0382 | 127.1226
6.5 | 1.1321 | 0.00894 | -0.0345 | 126.6331
7 | 1.1854 | 0.00956 | -0.0307 | 123.9958
7.5 | 1.2364 | 0.0103 | -0.0265 | 120.0388
8 | 1.2823 | 0.0112 | -0.0214 | 114.4911
8.5 | 1.3423 | 0.01233 | -0.0193 | 108.8646
9 | 1.3906 | 0.01364 | -0.0154 | 101.9501
10 | 1.4825 | 0.01697 | -0.0077 | 87.36
10.5 | 1.5249 | 0.01906 | -0.0039 | 80.0052
11 | 1.5632 | 0.02153 | -0.0002 | 72.6057
11.5 | 1.5962 | 0.02442 | 0.0036 | 65.3645
12 | 1.6301 | 0.02742 | 0.0072 | 59.4493
12.5 | 1.655 | 0.03111 | 0.0107 | 53.1983
13 | 1.6768 | 0.03513 | 0.0141 | 47.7313
13.5 | 1.6946 | 0.03959 | 0.0171 | 42.8037
14 | 1.705 | 0.04468 | 0.0198 | 38.1603
14.5 | 1.7122 | 0.05016 | 0.0221 | 34.1348
15 | 1.7111 | 0.05644 | 0.0239 | 30.3172
15.5 | 1.7083 | 0.06299 | 0.0251 | 27.1202
16 | 1.6925 | 0.07076 | 0.0254 | 23.9189
16.5 | 1.6759 | 0.07882 | 0.0251 | 21.2624
17 | 1.6519 | 0.08766 | 0.0238 | 18.8444
17.5 | 1.6235 | 0.09719 | 0.0216 | 16.7044
18 | 1.592 | 0.10725 | 0.0184 | 14.8438
18.5 | 1.559 | 0.11786 | 0.0142 | 13.2276
19 | 1.5268 | 0.1287 | 0.0091 | 11.8632
19.5 | 1.4961 | 0.13991 | 0.003 | 10.6933

## 105. Re 10M Mach 0.00 (1)
BIGFOIL.COM POLAR EXPORT
GA 30A318
GA 30A318 |  |  |  | Cl Max: | 2.002 | at alpha= | 18 | deg
JavaFoil+Calcfoil stall+Eppler ext transition |  |  |  | L/D Max: | 101.519 | at alpha= | 11 | deg
Re: | 10000000 |  |  | Cd Min: | 0.01032 | at alpha= | -2 | deg
Mach: | 0 |  |  | Cl=0 at alpha= | -2.3438 | deg
|  |  |  | @ Cl=0.1, Cd= | 0.010364
|  |  |  | @ Cl=0.4, Cd= | 0.010499
|  |  |  | @ Cl=0.6, Cd= | 0.010764
alpha (deg) | Cl | Cd | Cm | Cl/Cd
-20 | -1.276 | 0.08398 | -0.018 | -15.2
-19.5 | -1.282 | 0.07836 | -0.019 | -16.366
-19 | -1.29 | 0.07094 | -0.019 | -18.181
-18.5 | -1.296 | 0.06322 | -0.02 | -20.501
-18 | -1.298 | 0.05747 | -0.021 | -22.577
-17.5 | -1.295 | 0.05211 | -0.022 | -24.852
-17 | -1.297 | 0.04435 | -0.023 | -29.247
-16.5 | -1.294 | 0.03844 | -0.024 | -33.675
-16 | -1.289 | 0.03309 | -0.025 | -38.95
-15.5 | -1.286 | 0.02741 | -0.026 | -46.905
-15 | -1.274 | 0.02407 | -0.027 | -52.905
-14.5 | -1.256 | 0.02135 | -0.028 | -58.85
-14 | -1.234 | 0.01956 | -0.029 | -63.097
-13.5 | -1.209 | 0.01802 | -0.03 | -67.065
-13 | -1.186 | 0.0167 | -0.031 | -71.02
-12.5 | -1.146 | 0.016 | -0.032 | -71.612
-12 | -1.104 | 0.01574 | -0.032 | -70.145
-11.5 | -1.06 | 0.01442 | -0.033 | -73.497
-11 | -1.013 | 0.01433 | -0.034 | -70.703
-10.5 | -0.964 | 0.01398 | -0.035 | -68.987
-10 | -0.914 | 0.01357 | -0.035 | -67.358
-9.5 | -0.861 | 0.01312 | -0.036 | -65.641
-9 | -0.807 | 0.01277 | -0.037 | -63.225
-8.5 | -0.752 | 0.01243 | -0.038 | -60.517
-8 | -0.695 | 0.01176 | -0.038 | -59.132
-7.5 | -0.637 | 0.01146 | -0.039 | -55.608
-7 | -0.578 | 0.01148 | -0.04 | -50.363
-6.5 | -0.518 | 0.01101 | -0.041 | -47.075
-6 | -0.457 | 0.01125 | -0.041 | -40.666
-5.5 | -0.396 | 0.01082 | -0.042 | -36.618
-5 | -0.334 | 0.01095 | -0.043 | -30.528
-4.5 | -0.272 | 0.01069 | -0.044 | -25.429
-4 | -0.209 | 0.01073 | -0.045 | -19.496
-3.5 | -0.146 | 0.01063 | -0.045 | -13.753
-3 | -0.083 | 0.01046 | -0.046 | -7.938
-2.5 | -0.02 | 0.01043 | -0.047 | -1.893
-2 | 0.044 | 0.01032 | -0.048 | 4.232
-1.5 | 0.107 | 0.01037 | -0.049 | 10.334
-1 | 0.171 | 0.01037 | -0.049 | 16.46
-0.5 | 0.234 | 0.01042 | -0.05 | 22.469
0 | 0.299 | 0.01038 | -0.051 | 28.838
0.5 | 0.363 | 0.01047 | -0.052 | 34.661
1 | 0.427 | 0.01052 | -0.052 | 40.547
1.5 | 0.49 | 0.01065 | -0.053 | 46.025
2 | 0.553 | 0.01061 | -0.054 | 52.166
2.5 | 0.617 | 0.01082 | -0.055 | 56.972
3 | 0.68 | 0.01098 | -0.056 | 61.904
3.5 | 0.743 | 0.01121 | -0.056 | 66.227
4 | 0.805 | 0.01129 | -0.057 | 71.307
4.5 | 0.868 | 0.01163 | -0.058 | 74.583
5 | 0.93 | 0.01188 | -0.059 | 78.29
5.5 | 0.991 | 0.01231 | -0.06 | 80.534
6 | 1.053 | 0.01261 | -0.06 | 83.489
6.5 | 1.114 | 0.01295 | -0.061 | 86.01
7 | 1.174 | 0.01323 | -0.062 | 88.737
7.5 | 1.234 | 0.01358 | -0.063 | 90.893
8 | 1.293 | 0.01338 | -0.063 | 96.638
8.5 | 1.352 | 0.01383 | -0.064 | 97.748
9 | 1.409 | 0.01408 | -0.065 | 100.06
9.5 | 1.465 | 0.01451 | -0.066 | 101.023
10 | 1.521 | 0.0151 | -0.066 | 100.71
10.5 | 1.575 | 0.01557 | -0.067 | 101.172
11 | 1.629 | 0.01604 | -0.068 | 101.519
11.5 | 1.679 | 0.01676 | -0.069 | 100.231
12 | 1.729 | 0.01729 | -0.069 | 100.017
12.5 | 1.777 | 0.01795 | -0.07 | 98.956
13 | 1.784 | 0.02017 | -0.069 | 88.462
13.5 | 1.822 | 0.02121 | -0.07 | 85.894
14 | 1.855 | 0.02229 | -0.07 | 83.213
14.5 | 1.885 | 0.02366 | -0.07 | 79.665
15 | 1.912 | 0.02522 | -0.071 | 75.809
15.5 | 1.935 | 0.02694 | -0.071 | 71.836
16 | 1.956 | 0.02884 | -0.071 | 67.816
16.5 | 1.972 | 0.031 | -0.071 | 63.627
17 | 1.986 | 0.03306 | -0.072 | 60.062
17.5 | 1.996 | 0.0355 | -0.072 | 56.229
18 | 2.002 | 0.03817 | -0.072 | 52.465
18.5 | 2.002 | 0.04244 | -0.072 | 47.17
19 | 2 | 0.04673 | -0.072 | 42.79
19.5 | 1.997 | 0.05047 | -0.073 | 39.56
20 | 1.992 | 0.05415 | -0.073 | 36.791

## 106. Re 10M Mach 0.00 (2)
BIGFOIL.COM POLAR EXPORT
GA 30A318
GA 30A318 |  |  |  | Cl Max: | 1.9107 | at alpha= | 20 | deg
XFOIL ncrit=9 |  |  |  | L/D Max: | 146.549 | at alpha= | 8.5 | deg
Re: | 10000000 |  |  | Cd Min: | 0.04485 | at alpha= | 20 | deg
Mach: | 0 |  |  | Cl=0 at alpha= | -2.3523 | deg
|  |  |  | @ Cl=0.1, Cd= | 0.0056693
|  |  |  | @ Cl=0.4, Cd= | 0.0057726
|  |  |  | @ Cl=0.6, Cd= | 0.0061117
alpha (deg) | Cl | Cd | Cm | Cl/Cd
-20 | -1.7205 | 0.02388 | -0.0787 | -72.0477
-19.5 | -1.6993 | 0.02167 | -0.0772 | -78.4172
-19 | -1.6742 | 0.01993 | -0.0752 | -84.004
-18.5 | -1.6467 | 0.0185 | -0.0729 | -89.0108
-18 | -1.6161 | 0.01734 | -0.0705 | -93.2007
-17.5 | -1.5861 | 0.01626 | -0.0676 | -97.5461
-16.5 | -1.5134 | 0.01443 | -0.0629 | -104.8787
-16 | -1.4808 | 0.01377 | -0.0591 | -107.5381
-15.5 | -1.4393 | 0.0132 | -0.0568 | -109.0379
-15 | -1.3938 | 0.0127 | -0.0552 | -109.748
-14.5 | -1.346 | 0.01224 | -0.054 | -109.9673
-14 | -1.2983 | 0.01172 | -0.0527 | -110.7765
-13.5 | -1.2492 | 0.01124 | -0.0516 | -111.1388
-13 | -1.1982 | 0.01084 | -0.0508 | -110.5351
-12.5 | -1.1458 | 0.01048 | -0.0502 | -109.3321
-12 | -1.0936 | 0.01007 | -0.0495 | -108.5998
-11.5 | -1.0404 | 0.0097 | -0.049 | -107.2577
-11 | -0.9859 | 0.00938 | -0.0487 | -105.1066
-10.5 | -0.9319 | 0.00903 | -0.0483 | -103.2004
-10 | -0.8766 | 0.00876 | -0.0481 | -100.0685
-9.5 | -0.8214 | 0.00847 | -0.0479 | -96.9776
-9 | -0.7653 | 0.00822 | -0.0478 | -93.1022
-8.5 | -0.7091 | 0.00794 | -0.0477 | -89.3073
-8 | -0.6525 | 0.00771 | -0.0477 | -84.6304
-7.5 | -0.5954 | 0.0075 | -0.0478 | -79.3867
-7 | -0.538 | 0.00728 | -0.0479 | -73.9011
-6.5 | -0.4806 | 0.00709 | -0.048 | -67.7856
-6 | -0.4227 | 0.00689 | -0.0482 | -61.3498
-5.5 | -0.3647 | 0.00672 | -0.0484 | -54.2708
-5 | -0.3067 | 0.00655 | -0.0486 | -46.8244
-4.5 | -0.2487 | 0.00634 | -0.0488 | -39.2271
-4 | -0.191 | 0.00617 | -0.049 | -30.9562
-3.5 | -0.1329 | 0.00601 | -0.0492 | -22.1131
-3 | -0.0747 | 0.00586 | -0.0495 | -12.7474
-2.5 | -0.0169 | 0.00575 | -0.0497 | -2.9391
-2 | 0.0403 | 0.00568 | -0.0498 | 7.0951
-1.5 | 0.098 | 0.00567 | -0.05 | 17.284
-1 | 0.1557 | 0.00565 | -0.0502 | 27.5575
-0.5 | 0.2131 | 0.00565 | -0.0504 | 37.7168
0 | 0.2703 | 0.00564 | -0.0505 | 47.9255
0.5 | 0.3281 | 0.00568 | -0.0508 | 57.7641
1 | 0.3856 | 0.00576 | -0.051 | 66.9444
1.5 | 0.4427 | 0.00581 | -0.0511 | 76.1962
2 | 0.4998 | 0.00591 | -0.0513 | 84.5685
2.5 | 0.5568 | 0.00602 | -0.0514 | 92.4917
3 | 0.6133 | 0.00614 | -0.0515 | 99.886
3.5 | 0.6698 | 0.00628 | -0.0516 | 106.6561
4 | 0.7258 | 0.00645 | -0.0516 | 112.5271
4.5 | 0.7817 | 0.00663 | -0.0517 | 117.9035
5 | 0.8362 | 0.0068 | -0.0515 | 122.9706
5.5 | 0.8895 | 0.00689 | -0.0511 | 129.1001
6 | 0.9421 | 0.00697 | -0.0506 | 135.165
6.5 | 0.9947 | 0.00711 | -0.0501 | 139.9015
7 | 1.0475 | 0.00731 | -0.0496 | 143.2969
7.5 | 1.1001 | 0.00757 | -0.0491 | 145.3236
8 | 1.1515 | 0.00786 | -0.0484 | 146.5013
8.5 | 1.2017 | 0.0082 | -0.0474 | 146.5488
9 | 1.2502 | 0.00857 | -0.0462 | 145.881
9.5 | 1.2952 | 0.00897 | -0.0443 | 144.3924
10.5 | 1.3961 | 0.00985 | -0.0431 | 141.736
11 | 1.4441 | 0.01037 | -0.0423 | 139.2575
11.5 | 1.4777 | 0.01091 | -0.0385 | 135.4445
12 | 1.5177 | 0.01148 | -0.0363 | 132.2038
12.5 | 1.5557 | 0.01218 | -0.0339 | 127.7258
13 | 1.592 | 0.01302 | -0.0315 | 122.2734
13.5 | 1.6284 | 0.01389 | -0.0293 | 117.2354
14 | 1.6621 | 0.01496 | -0.0269 | 111.1029
14.5 | 1.6933 | 0.01622 | -0.0245 | 104.3958
15 | 1.7256 | 0.0175 | -0.0224 | 98.6057
15.5 | 1.7541 | 0.01906 | -0.0202 | 92.0304
16 | 1.7821 | 0.02075 | -0.0183 | 85.8843
16.5 | 1.8069 | 0.02269 | -0.0162 | 79.6342
17 | 1.8284 | 0.02499 | -0.0143 | 73.1653
17.5 | 1.8481 | 0.02751 | -0.0125 | 67.1792
18 | 1.8657 | 0.03032 | -0.0109 | 61.5336
18.5 | 1.8814 | 0.03339 | -0.0094 | 56.3462
19 | 1.896 | 0.03665 | -0.0082 | 51.7326
19.5 | 1.902 | 0.04084 | -0.007 | 46.572
20 | 1.9107 | 0.04485 | -0.0062 | 42.602

## 107. Re 10M Mach 0.10 (1)
BIGFOIL.COM POLAR EXPORT
GA 30A318
GA 30A318 |  |  |  | Cl Max: | 1.99 | at alpha= | 18 | deg
JavaFoil+Calcfoil stall+Eppler ext transition |  |  |  | L/D Max: | 101.128 | at alpha= | 11 | deg
Re: | 10000000 |  |  | Cd Min: | 0.01035 | at alpha= | -1.5 | deg
Mach: | 0.1 |  |  | Cl=0 at alpha= | -2.3438 | deg
|  |  |  | @ Cl=0.1, Cd= | 0.010359
|  |  |  | @ Cl=0.4, Cd= | 0.010535
|  |  |  | @ Cl=0.6, Cd= | 0.010831
alpha (deg) | Cl | Cd | Cm | Cl/Cd
-20 | -1.239 | 0.08887 | -0.018 | -13.941
-19.5 | -1.25 | 0.08164 | -0.019 | -15.314
-19 | -1.259 | 0.0751 | -0.019 | -16.766
-18.5 | -1.269 | 0.06669 | -0.02 | -19.028
-18 | -1.273 | 0.06083 | -0.021 | -20.926
-17.5 | -1.274 | 0.05499 | -0.022 | -23.161
-17 | -1.275 | 0.04786 | -0.023 | -26.644
-16.5 | -1.275 | 0.0415 | -0.024 | -30.715
-16 | -1.271 | 0.03585 | -0.025 | -35.437
-15.5 | -1.271 | 0.02939 | -0.026 | -43.233
-15 | -1.261 | 0.02556 | -0.027 | -49.333
-14.5 | -1.248 | 0.02222 | -0.028 | -56.14
-14 | -1.228 | 0.0202 | -0.029 | -60.784
-13.5 | -1.204 | 0.01844 | -0.03 | -65.29
-13 | -1.185 | 0.01692 | -0.031 | -70.043
-12.5 | -1.146 | 0.01621 | -0.032 | -70.702
-12 | -1.105 | 0.01592 | -0.033 | -69.405
-11.5 | -1.061 | 0.01464 | -0.033 | -72.504
-11 | -1.015 | 0.01451 | -0.034 | -69.961
-10.5 | -0.967 | 0.01408 | -0.035 | -68.664
-10 | -0.917 | 0.01359 | -0.035 | -67.443
-9.5 | -0.864 | 0.01323 | -0.036 | -65.325
-9 | -0.811 | 0.01274 | -0.037 | -63.6
-8.5 | -0.755 | 0.01246 | -0.038 | -60.601
-8 | -0.698 | 0.01177 | -0.039 | -59.342
-7.5 | -0.64 | 0.01158 | -0.039 | -55.285
-7 | -0.581 | 0.01159 | -0.04 | -50.107
-6.5 | -0.521 | 0.01102 | -0.041 | -47.235
-6 | -0.46 | 0.01121 | -0.042 | -40.986
-5.5 | -0.398 | 0.01091 | -0.042 | -36.471
-5 | -0.336 | 0.01104 | -0.043 | -30.432
-4.5 | -0.273 | 0.01065 | -0.044 | -25.654
-4 | -0.21 | 0.01055 | -0.045 | -19.931
-3.5 | -0.147 | 0.01082 | -0.046 | -13.575
-3 | -0.083 | 0.01056 | -0.046 | -7.902
-2.5 | -0.02 | 0.01044 | -0.047 | -1.9
-2 | 0.044 | 0.01042 | -0.048 | 4.215
-1.5 | 0.108 | 0.01035 | -0.049 | 10.411
-1 | 0.172 | 0.0104 | -0.05 | 16.491
-0.5 | 0.235 | 0.01045 | -0.05 | 22.519
0 | 0.301 | 0.01046 | -0.051 | 28.751
0.5 | 0.365 | 0.01048 | -0.052 | 34.797
1 | 0.429 | 0.01058 | -0.053 | 40.529
1.5 | 0.492 | 0.01061 | -0.054 | 46.415
2 | 0.556 | 0.01092 | -0.054 | 50.931
2.5 | 0.62 | 0.01079 | -0.055 | 57.425
3 | 0.683 | 0.01099 | -0.056 | 62.152
3.5 | 0.746 | 0.01115 | -0.057 | 66.913
4 | 0.809 | 0.01136 | -0.057 | 71.261
4.5 | 0.872 | 0.01163 | -0.058 | 74.964
5 | 0.934 | 0.01188 | -0.059 | 78.669
5.5 | 0.996 | 0.01231 | -0.06 | 80.939
6 | 1.058 | 0.01269 | -0.061 | 83.344
6.5 | 1.119 | 0.01297 | -0.061 | 86.244
7 | 1.18 | 0.01332 | -0.062 | 88.574
7.5 | 1.24 | 0.01361 | -0.063 | 91.081
8 | 1.299 | 0.0135 | -0.064 | 96.268
8.5 | 1.358 | 0.01392 | -0.064 | 97.57
9 | 1.415 | 0.01431 | -0.065 | 98.872
9.5 | 1.472 | 0.01463 | -0.066 | 100.627
10 | 1.527 | 0.01521 | -0.067 | 100.42
10.5 | 1.582 | 0.01569 | -0.067 | 100.851
11 | 1.635 | 0.01617 | -0.068 | 101.128
11.5 | 1.686 | 0.01701 | -0.069 | 99.106
12 | 1.735 | 0.01744 | -0.07 | 99.485
12.5 | 1.782 | 0.01829 | -0.07 | 97.461
13 | 1.788 | 0.02053 | -0.069 | 87.065
13.5 | 1.824 | 0.02155 | -0.07 | 84.664
14 | 1.857 | 0.02276 | -0.07 | 81.57
14.5 | 1.885 | 0.02414 | -0.07 | 78.107
15 | 1.911 | 0.02577 | -0.071 | 74.139
15.5 | 1.932 | 0.0277 | -0.071 | 69.752
16 | 1.952 | 0.02958 | -0.071 | 65.993
16.5 | 1.966 | 0.03185 | -0.072 | 61.74
17 | 1.977 | 0.03419 | -0.072 | 57.826
17.5 | 1.985 | 0.03678 | -0.072 | 53.971
18 | 1.99 | 0.03942 | -0.072 | 50.483
18.5 | 1.988 | 0.04342 | -0.073 | 45.785
19 | 1.981 | 0.04852 | -0.073 | 40.825
19.5 | 1.975 | 0.05253 | -0.073 | 37.599
20 | 1.967 | 0.05642 | -0.073 | 34.863

## 108. Re 10M Mach 0.10 (2)
BIGFOIL.COM POLAR EXPORT
GA 30A318
GA 30A318 |  |  |  | Cl Max: | 1.9048 | at alpha= | 20 | deg
XFOIL ncrit=9 |  |  |  | L/D Max: | 146.118 | at alpha= | 8.5 | deg
Re: | 10000000 |  |  | Cd Min: | 0.04763 | at alpha= | 20 | deg
Mach: | 0.1 |  |  | Cl=0 at alpha= | -2.3518 | deg
|  |  |  | @ Cl=0.1, Cd= | 0.0056796
|  |  |  | @ Cl=0.4, Cd= | 0.0057805
|  |  |  | @ Cl=0.6, Cd= | 0.0061312
alpha (deg) | Cl | Cd | Cm | Cl/Cd
-20 | -1.7163 | 0.02609 | -0.0823 | -65.7838
-19.5 | -1.6989 | 0.02329 | -0.0812 | -72.9455
-19 | -1.6767 | 0.02113 | -0.0794 | -79.3516
-18.5 | -1.6508 | 0.01941 | -0.0771 | -85.0489
-18 | -1.6215 | 0.01805 | -0.0746 | -89.8338
-17.5 | -1.5905 | 0.0169 | -0.0718 | -94.1124
-17 | -1.5564 | 0.01586 | -0.0692 | -98.1337
-16.5 | -1.5176 | 0.01488 | -0.0671 | -101.9892
-16 | -1.4869 | 0.01411 | -0.0629 | -105.3792
-15.5 | -1.4491 | 0.01349 | -0.0597 | -107.4203
-15 | -1.4044 | 0.01293 | -0.0577 | -108.6156
-14.5 | -1.3565 | 0.01243 | -0.0562 | -109.1311
-14 | -1.3077 | 0.01195 | -0.0549 | -109.431
-13.5 | -1.2586 | 0.01144 | -0.0536 | -110.0175
-13 | -1.2077 | 0.01099 | -0.0525 | -109.8908
-12.5 | -1.1551 | 0.0106 | -0.0517 | -108.9717
-12 | -1.1018 | 0.01022 | -0.051 | -107.8082
-11.5 | -1.0484 | 0.0098 | -0.0504 | -106.9796
-11 | -0.9936 | 0.00947 | -0.0499 | -104.9208
-10.5 | -0.9388 | 0.00912 | -0.0494 | -102.9386
-10 | -0.8833 | 0.00882 | -0.0491 | -100.1474
-9.5 | -0.8274 | 0.00854 | -0.0488 | -96.8852
-9 | -0.771 | 0.00827 | -0.0486 | -93.2285
-8.5 | -0.7142 | 0.00799 | -0.0485 | -89.3867
-8 | -0.6571 | 0.00776 | -0.0484 | -84.6778
-7.5 | -0.5996 | 0.00754 | -0.0484 | -79.5225
-7 | -0.5418 | 0.00731 | -0.0485 | -74.1176
-6.5 | -0.4839 | 0.00711 | -0.0485 | -68.0591
-6 | -0.4256 | 0.00692 | -0.0487 | -61.5029
-5.5 | -0.3671 | 0.00674 | -0.0489 | -54.4659
-5 | -0.3088 | 0.00657 | -0.049 | -47.0015
-4.5 | -0.2504 | 0.00636 | -0.0492 | -39.3711
-4 | -0.1922 | 0.00619 | -0.0494 | -31.0501
-3.5 | -0.1337 | 0.00602 | -0.0496 | -22.2093
-3 | -0.0751 | 0.00588 | -0.0498 | -12.7721
-2.5 | -0.0171 | 0.00576 | -0.05 | -2.9688
-2 | 0.0406 | 0.00569 | -0.0501 | 7.1353
-1.5 | 0.0987 | 0.00568 | -0.0503 | 17.3768
-1 | 0.1567 | 0.00566 | -0.0505 | 27.6855
-0.5 | 0.2144 | 0.00566 | -0.0506 | 37.8799
0 | 0.272 | 0.00565 | -0.0508 | 48.1416
0.5 | 0.3301 | 0.0057 | -0.051 | 57.9123
1 | 0.388 | 0.00577 | -0.0512 | 67.2444
1.5 | 0.4454 | 0.00582 | -0.0513 | 76.5292
2 | 0.5029 | 0.00592 | -0.0515 | 84.9493
2.5 | 0.5601 | 0.00604 | -0.0516 | 92.7318
3 | 0.617 | 0.00617 | -0.0517 | 100
3.5 | 0.6739 | 0.0063 | -0.0517 | 106.9683
4 | 0.7301 | 0.00648 | -0.0517 | 112.6698
4.5 | 0.7863 | 0.00666 | -0.0517 | 118.0631
5 | 0.8411 | 0.00683 | -0.0515 | 123.1479
5.5 | 0.8947 | 0.00693 | -0.051 | 129.1053
6 | 0.9477 | 0.00701 | -0.0505 | 135.1926
6.5 | 1.0006 | 0.00715 | -0.0499 | 139.9441
7 | 1.0535 | 0.00736 | -0.0493 | 143.1386
7.5 | 1.1063 | 0.00763 | -0.0488 | 144.9934
8 | 1.158 | 0.00793 | -0.048 | 146.0277
8.5 | 1.2084 | 0.00827 | -0.0469 | 146.1185
9 | 1.257 | 0.00864 | -0.0456 | 145.4861
9.5 | 1.3017 | 0.00904 | -0.0434 | 143.9934
10.5 | 1.4027 | 0.00998 | -0.0421 | 140.5511
11 | 1.4462 | 0.01049 | -0.0401 | 137.8646
11.5 | 1.483 | 0.01109 | -0.037 | 133.7241
12 | 1.5233 | 0.0117 | -0.0347 | 130.1966
12.5 | 1.5621 | 0.01242 | -0.0323 | 125.7729
13 | 1.598 | 0.01332 | -0.0298 | 119.97
13.5 | 1.6346 | 0.01426 | -0.0275 | 114.6283
14 | 1.6683 | 0.01538 | -0.0251 | 108.472
14.5 | 1.6992 | 0.01674 | -0.0226 | 101.5054
15 | 1.7301 | 0.01817 | -0.0204 | 95.2174
15.5 | 1.7586 | 0.01984 | -0.0182 | 88.6391
16 | 1.7842 | 0.02176 | -0.016 | 81.9945
16.5 | 1.8097 | 0.02379 | -0.0141 | 76.0698
17 | 1.8304 | 0.02625 | -0.0121 | 69.7295
17.5 | 1.8504 | 0.02888 | -0.0104 | 64.072
18 | 1.8643 | 0.03214 | -0.0087 | 58.0056
18.5 | 1.8798 | 0.03535 | -0.0073 | 53.1768
19 | 1.8917 | 0.039 | -0.0061 | 48.5051
19.5 | 1.8982 | 0.04323 | -0.005 | 43.9093
20 | 1.9048 | 0.04763 | -0.0042 | 39.9916

## 109. Re 10M Mach 0.25 (1)
BIGFOIL.COM POLAR EXPORT
GA 30A318
GA 30A318 |  |  |  | Cl Max: | 1.912 | at alpha= | 16.5 | deg
JavaFoil+Calcfoil stall+Eppler ext transition |  |  |  | L/D Max: | 98.484 | at alpha= | 9.5 | deg
Re: | 10000000 |  |  | Cd Min: | 0.01039 | at alpha= | -2.5 | deg
Mach: | 0.25 |  |  | Cl=0 at alpha= | -2.3462 | deg
|  |  |  | @ Cl=0.1, Cd= | 0.010447
|  |  |  | @ Cl=0.4, Cd= | 0.010608
|  |  |  | @ Cl=0.6, Cd= | 0.010871
alpha (deg) | Cl | Cd | Cm | Cl/Cd
-19 | -1.012 | 0.10477 | -0.018 | -9.658
-18.5 | -1.045 | 0.09565 | -0.019 | -10.929
-18 | -1.075 | 0.08656 | -0.02 | -12.423
-17.5 | -1.099 | 0.07814 | -0.021 | -14.063
-17 | -1.12 | 0.06852 | -0.022 | -16.346
-16.5 | -1.134 | 0.06147 | -0.023 | -18.452
-16 | -1.144 | 0.05454 | -0.024 | -20.97
-15.5 | -1.149 | 0.04801 | -0.025 | -23.94
-15 | -1.154 | 0.04108 | -0.026 | -28.09
-14.5 | -1.163 | 0.03255 | -0.027 | -35.743
-14 | -1.164 | 0.02691 | -0.029 | -43.245
-13.5 | -1.159 | 0.02274 | -0.03 | -50.951
-13 | -1.147 | 0.01981 | -0.031 | -57.894
-12.5 | -1.125 | 0.0181 | -0.032 | -62.148
-12 | -1.104 | 0.01703 | -0.033 | -64.857
-11.5 | -1.066 | 0.01553 | -0.034 | -68.618
-11 | -1.023 | 0.01521 | -0.035 | -67.271
-10.5 | -0.978 | 0.01424 | -0.036 | -68.673
-10 | -0.93 | 0.01462 | -0.036 | -63.606
-9.5 | -0.879 | 0.01366 | -0.037 | -64.371
-9 | -0.826 | 0.01286 | -0.038 | -64.218
-8.5 | -0.771 | 0.01281 | -0.039 | -60.174
-8 | -0.714 | 0.01211 | -0.04 | -58.953
-7.5 | -0.655 | 0.01176 | -0.04 | -55.699
-7 | -0.595 | 0.01179 | -0.041 | -50.465
-6.5 | -0.534 | 0.01127 | -0.042 | -47.349
-6 | -0.471 | 0.01098 | -0.043 | -42.92
-5.5 | -0.408 | 0.01121 | -0.044 | -36.412
-5 | -0.345 | 0.01135 | -0.044 | -30.369
-4.5 | -0.281 | 0.01094 | -0.045 | -25.632
-4 | -0.216 | 0.01068 | -0.046 | -20.218
-3.5 | -0.151 | 0.01066 | -0.047 | -14.158
-3 | -0.086 | 0.01065 | -0.048 | -8.048
-2.5 | -0.02 | 0.01039 | -0.048 | -1.961
-2 | 0.045 | 0.01063 | -0.049 | 4.242
-1.5 | 0.111 | 0.01041 | -0.05 | 10.633
-1 | 0.176 | 0.01044 | -0.051 | 16.871
-0.5 | 0.242 | 0.01051 | -0.052 | 22.986
0 | 0.309 | 0.01051 | -0.053 | 29.406
0.5 | 0.375 | 0.01055 | -0.053 | 35.505
1 | 0.44 | 0.0107 | -0.054 | 41.145
1.5 | 0.506 | 0.01106 | -0.055 | 45.751
2 | 0.571 | 0.01077 | -0.056 | 53.052
2.5 | 0.637 | 0.011 | -0.057 | 57.895
3 | 0.702 | 0.01126 | -0.057 | 62.315
3.5 | 0.767 | 0.01132 | -0.058 | 67.708
4 | 0.831 | 0.01155 | -0.059 | 71.928
4.5 | 0.895 | 0.01194 | -0.06 | 75.016
5 | 0.959 | 0.01216 | -0.061 | 78.906
5.5 | 1.023 | 0.01264 | -0.061 | 80.893
6 | 1.086 | 0.01298 | -0.062 | 83.62
6.5 | 1.148 | 0.01336 | -0.063 | 85.906
7 | 1.21 | 0.01369 | -0.064 | 88.389
7.5 | 1.271 | 0.01407 | -0.065 | 90.369
8 | 1.332 | 0.01401 | -0.065 | 95.084
8.5 | 1.391 | 0.01447 | -0.066 | 96.12
9 | 1.449 | 0.01493 | -0.067 | 97.079
9.5 | 1.506 | 0.01529 | -0.068 | 98.484
10 | 1.562 | 0.01595 | -0.068 | 97.908
10.5 | 1.616 | 0.01651 | -0.069 | 97.854
11 | 1.668 | 0.01712 | -0.07 | 97.473
11.5 | 1.718 | 0.01788 | -0.071 | 96.057
12 | 1.727 | 0.02005 | -0.07 | 86.145
12.5 | 1.765 | 0.0212 | -0.07 | 83.26
13 | 1.801 | 0.02254 | -0.071 | 79.89
13.5 | 1.832 | 0.0239 | -0.071 | 76.679
14 | 1.856 | 0.02566 | -0.072 | 72.336
14.5 | 1.876 | 0.02767 | -0.072 | 67.798
15 | 1.892 | 0.02979 | -0.072 | 63.517
15.5 | 1.904 | 0.03224 | -0.072 | 59.053
16 | 1.911 | 0.03495 | -0.072 | 54.663
16.5 | 1.912 | 0.03786 | -0.073 | 50.511
17 | 1.907 | 0.04113 | -0.073 | 46.353
17.5 | 1.897 | 0.0445 | -0.073 | 42.626
18 | 1.877 | 0.05006 | -0.073 | 37.493
18.5 | 1.851 | 0.05653 | -0.073 | 32.748
19 | 1.824 | 0.06194 | -0.073 | 29.443
19.5 | 1.792 | 0.06767 | -0.073 | 26.489
20 | 1.756 | 0.07439 | -0.073 | 23.603

## 110. Re 10M Mach 0.25 (2)
BIGFOIL.COM POLAR EXPORT
GA 30A318
GA 30A318 |  |  |  | Cl Max: | 1.8585 | at alpha= | 18.5 | deg
XFOIL ncrit=9 |  |  |  | L/D Max: | 143.49 | at alpha= | 8 | deg
Re: | 10000000 |  |  | Cd Min: | 0.06504 | at alpha= | 20 | deg
Mach: | 0.25 |  |  | Cl=0 at alpha= | -2.3524 | deg
|  |  |  | @ Cl=0.1, Cd= | 0.005722
|  |  |  | @ Cl=0.4, Cd= | 0.0058185
|  |  |  | @ Cl=0.6, Cd= | 0.0061951
alpha (deg) | Cl | Cd | Cm | Cl/Cd
-20 | -1.5885 | 0.05323 | -0.0858 | -29.8422
-19.5 | -1.6256 | 0.04293 | -0.0907 | -37.8663
-19 | -1.6402 | 0.03491 | -0.0942 | -46.9837
-18.5 | -1.6389 | 0.02907 | -0.0957 | -56.3777
-18 | -1.6271 | 0.02494 | -0.0952 | -65.2406
-17.5 | -1.6074 | 0.02196 | -0.0933 | -73.1967
-17 | -1.5817 | 0.01976 | -0.0905 | -80.0455
-16.5 | -1.5521 | 0.01806 | -0.0871 | -85.9413
-16 | -1.5109 | 0.01667 | -0.0848 | -90.6359
-15.5 | -1.4789 | 0.01561 | -0.0801 | -94.7406
-15 | -1.4455 | 0.0146 | -0.0754 | -99.0068
-14.5 | -1.4089 | 0.01381 | -0.0707 | -102.0203
-14 | -1.3617 | 0.01312 | -0.0678 | -103.7881
-13.5 | -1.3108 | 0.01254 | -0.0653 | -104.5295
-13 | -1.2575 | 0.01201 | -0.0633 | -104.7044
-12.5 | -1.2042 | 0.01143 | -0.0614 | -105.3543
-11.5 | -1.0928 | 0.01047 | -0.0583 | -104.3744
-11 | -1.0358 | 0.01002 | -0.0571 | -103.3733
-10.5 | -0.9783 | 0.0096 | -0.0559 | -101.9062
-10 | -0.9198 | 0.00926 | -0.055 | -99.3305
-9.5 | -0.8616 | 0.0089 | -0.0542 | -96.809
-9 | -0.8024 | 0.0086 | -0.0535 | -93.3023
-8.5 | -0.7429 | 0.00829 | -0.0529 | -89.614
-8 | -0.6832 | 0.00799 | -0.0525 | -85.5069
-7 | -0.5627 | 0.0075 | -0.0519 | -75.0267
-6.5 | -0.5021 | 0.00728 | -0.0517 | -68.9698
-6 | -0.4414 | 0.00707 | -0.0516 | -62.4328
-5.5 | -0.3804 | 0.00687 | -0.0516 | -55.3712
-5 | -0.3199 | 0.00668 | -0.0515 | -47.8892
-4.5 | -0.2591 | 0.00647 | -0.0516 | -40.0464
-4 | -0.1986 | 0.00628 | -0.0516 | -31.6242
-3.5 | -0.1382 | 0.00611 | -0.0517 | -22.6187
-3 | -0.0777 | 0.00595 | -0.0518 | -13.0588
-2.5 | -0.0177 | 0.00583 | -0.0518 | -3.036
-1.5 | 0.1022 | 0.00572 | -0.0519 | 17.8671
-1 | 0.1622 | 0.00572 | -0.0521 | 28.3566
-0.5 | 0.2216 | 0.00572 | -0.0521 | 38.7413
0 | 0.2811 | 0.00571 | -0.0521 | 49.2294
0.5 | 0.3413 | 0.00575 | -0.0523 | 59.3565
1 | 0.4013 | 0.00582 | -0.0524 | 68.9519
1.5 | 0.4605 | 0.00589 | -0.0525 | 78.1834
2 | 0.5195 | 0.006 | -0.0525 | 86.5833
2.5 | 0.5784 | 0.00614 | -0.0524 | 94.202
3 | 0.6372 | 0.00629 | -0.0523 | 101.3037
3.5 | 0.6958 | 0.00644 | -0.0523 | 108.0435
4 | 0.7539 | 0.00662 | -0.0521 | 113.8822
4.5 | 0.8117 | 0.00682 | -0.0518 | 119.0176
5 | 0.8686 | 0.007 | -0.0514 | 124.0857
5.5 | 0.9241 | 0.00712 | -0.0507 | 129.7893
6 | 0.9787 | 0.00722 | -0.0499 | 135.554
6.5 | 1.0329 | 0.00737 | -0.0489 | 140.1493
7 | 1.087 | 0.00762 | -0.0479 | 142.6509
7.5 | 1.1404 | 0.00795 | -0.0468 | 143.4465
8 | 1.1924 | 0.00831 | -0.0453 | 143.4898
8.5 | 1.2429 | 0.0087 | -0.0436 | 142.8621
9 | 1.2885 | 0.00908 | -0.0408 | 141.9053
9.5 | 1.3279 | 0.00954 | -0.0368 | 139.1929
10 | 1.3855 | 0.01014 | -0.0369 | 136.6371
10.5 | 1.4301 | 0.01079 | -0.0344 | 132.5394
11 | 1.4722 | 0.01143 | -0.0315 | 128.8014
11.5 | 1.5137 | 0.01221 | -0.0288 | 123.9722
12 | 1.5525 | 0.01316 | -0.0259 | 117.9711
12.5 | 1.5912 | 0.01422 | -0.0232 | 111.8987
13 | 1.6291 | 0.01538 | -0.0205 | 105.9233
13.5 | 1.6629 | 0.01685 | -0.0177 | 98.6884
14 | 1.6959 | 0.01846 | -0.0151 | 91.8689
14.5 | 1.7261 | 0.02035 | -0.0125 | 84.8206
15 | 1.7513 | 0.02264 | -0.0098 | 77.3542
15.5 | 1.7772 | 0.02502 | -0.0075 | 71.0312
16 | 1.7991 | 0.02779 | -0.0052 | 64.7391
16.5 | 1.8153 | 0.03114 | -0.0031 | 58.2948
17 | 1.8338 | 0.03445 | -0.0013 | 53.2308
17.5 | 1.8442 | 0.03852 | 0.0005 | 47.8764
18 | 1.8538 | 0.04284 | 0.0018 | 43.2726
18.5 | 1.8585 | 0.04765 | 0.0031 | 39.0031
19 | 1.8579 | 0.05317 | 0.0039 | 34.9426
19.5 | 1.8579 | 0.05869 | 0.0044 | 31.6562
20 | 1.8512 | 0.06504 | 0.0046 | 28.4625

## 111. Re 10M Mach 0.50 (1)
BIGFOIL.COM POLAR EXPORT
GA 30A318
GA 30A318 |  |  |  | Cl Max: | 1.657 | at alpha= | 11 | deg
JavaFoil+Calcfoil stall+Eppler ext transition |  |  |  | L/D Max: | 86.833 | at alpha= | 8 | deg
Re: | 10000000 |  |  | Cd Min: | 0.01083 | at alpha= | -1.5 | deg
Mach: | 0.5 |  |  | Cl=0 at alpha= | -2.3425 | deg
|  |  |  | @ Cl=0.1, Cd= | 0.01094
|  |  |  | @ Cl=0.4, Cd= | 0.011047
|  |  |  | @ Cl=0.6, Cd= | 0.011784
alpha (deg) | Cl | Cd | Cm | Cl/Cd
-20 | -1.041 | 0.18708 | -0.016 | -5.566
-19.5 | -1.012 | 0.18311 | -0.016 | -5.529
-19 | -0.992 | 0.15544 | -0.018 | -6.379
-18.5 | -0.972 | 0.12985 | -0.019 | -7.484
-18 | -0.939 | 0.12849 | -0.019 | -7.309
-17.5 | -0.908 | 0.12447 | -0.02 | -7.297
-17 | -0.875 | 0.12291 | -0.02 | -7.122
-16.5 | -0.841 | 0.12213 | -0.019 | -6.885
-16 | -0.811 | 0.11686 | -0.019 | -6.936
-15.5 | -0.783 | 0.12479 | -0.02 | -6.274
-15 | -0.756 | 0.11484 | -0.021 | -6.586
-14.5 | -0.727 | 0.10821 | -0.021 | -6.717
-14 | -0.697 | 0.1024 | -0.022 | -6.803
-13.5 | -0.666 | 0.0982 | -0.022 | -6.778
-13 | -0.635 | 0.09291 | -0.022 | -6.837
-12.5 | -0.602 | 0.09327 | -0.021 | -6.456
-12 | -0.575 | 0.09016 | -0.022 | -6.379
-11.5 | -0.551 | 0.0789 | -0.025 | -6.98
-11 | -0.519 | 0.07668 | -0.025 | -6.767
-10.5 | -0.491 | 0.07147 | -0.026 | -6.871
-10 | -0.722 | 0.0347 | -0.036 | -20.808
-9.5 | -0.826 | 0.01971 | -0.04 | -41.88
-9 | -0.837 | 0.01588 | -0.042 | -52.731
-8.5 | -0.806 | 0.01472 | -0.043 | -54.748
-8 | -0.761 | 0.01448 | -0.044 | -52.585
-7.5 | -0.709 | 0.01376 | -0.045 | -51.501
-7 | -0.649 | 0.01315 | -0.046 | -49.369
-6.5 | -0.586 | 0.01224 | -0.047 | -47.896
-6 | -0.52 | 0.01186 | -0.048 | -43.847
-5.5 | -0.452 | 0.01156 | -0.049 | -39.101
-5 | -0.383 | 0.01124 | -0.05 | -34.035
-4.5 | -0.312 | 0.01162 | -0.051 | -26.859
-4 | -0.24 | 0.01144 | -0.051 | -21.007
-3.5 | -0.168 | 0.01123 | -0.052 | -14.975
-3 | -0.096 | 0.01091 | -0.053 | -8.764
-2.5 | -0.023 | 0.01104 | -0.054 | -2.06
-2 | 0.05 | 0.01117 | -0.055 | 4.506
-1.5 | 0.124 | 0.01083 | -0.056 | 11.408
-1 | 0.197 | 0.01111 | -0.057 | 17.707
-0.5 | 0.27 | 0.01094 | -0.058 | 24.66
0 | 0.345 | 0.01095 | -0.059 | 31.525
0.5 | 0.419 | 0.01108 | -0.06 | 37.78
1 | 0.492 | 0.01106 | -0.061 | 44.47
1.5 | 0.565 | 0.01165 | -0.061 | 48.48
2 | 0.638 | 0.01193 | -0.062 | 53.463
2.5 | 0.71 | 0.01168 | -0.063 | 60.816
3 | 0.783 | 0.01195 | -0.064 | 65.52
3.5 | 0.855 | 0.01218 | -0.065 | 70.155
4 | 0.926 | 0.01262 | -0.066 | 73.383
4.5 | 0.997 | 0.01304 | -0.067 | 76.466
5 | 1.067 | 0.01351 | -0.068 | 78.97
5.5 | 1.136 | 0.01398 | -0.069 | 81.263
6 | 1.204 | 0.01451 | -0.07 | 82.985
6.5 | 1.271 | 0.01527 | -0.07 | 83.263
7 | 1.337 | 0.01585 | -0.071 | 84.35
7.5 | 1.401 | 0.01658 | -0.072 | 84.508
8 | 1.463 | 0.01685 | -0.073 | 86.833
8.5 | 1.521 | 0.01772 | -0.074 | 85.876
9 | 1.541 | 0.01985 | -0.073 | 77.598
9.5 | 1.583 | 0.02095 | -0.074 | 75.591
10 | 1.618 | 0.02302 | -0.074 | 70.301
10.5 | 1.644 | 0.02538 | -0.074 | 64.783
11 | 1.657 | 0.02801 | -0.075 | 59.163
11.5 | 1.649 | 0.03129 | -0.075 | 52.694
12 | 1.613 | 0.03535 | -0.075 | 45.623
12.5 | 1.514 | 0.04326 | -0.074 | 34.989
13 | 0.966 | 0.08405 | -0.066 | 11.49
13.5 | 1.02 | 0.06952 | -0.07 | 14.678
14 | 1.038 | 0.07975 | -0.069 | 13.021
14.5 | 1.048 | 0.09659 | -0.066 | 10.844
15 | 1.075 | 0.0958 | -0.066 | 11.217
15.5 | 1.109 | 0.09811 | -0.067 | 11.307
16 | 1.136 | 0.10489 | -0.068 | 10.835

## 112. Re 10M Mach 0.50 (2)
BIGFOIL.COM POLAR EXPORT
GA 30A318
GA 30A318 |  |  |  | Cl Max: | 1.7536 | at alpha= | 15 | deg
XFOIL ncrit=9 |  |  |  | L/D Max: | 130.114 | at alpha= | 6.5 | deg
Re: | 10000000 |  |  | Cd Min: | 0.146 | at alpha= | 20 | deg
Mach: | 0.5 |  |  | Cl=0 at alpha= | -2.3554 | deg
|  |  |  | @ Cl=0.1, Cd= | 0.006035
|  |  |  | @ Cl=0.4, Cd= | 0.006083
|  |  |  | @ Cl=0.6, Cd= | 0.0064215
alpha (deg) | Cl | Cd | Cm | Cl/Cd
-16 | -0.8453 | 0.11119 | -0.0693 | -7.6023
-15.5 | -0.8769 | 0.09983 | -0.0766 | -8.7839
-15 | -0.9091 | 0.08883 | -0.0834 | -10.2342
-14.5 | -0.9389 | 0.0781 | -0.0903 | -12.0218
-14 | -0.9739 | 0.06862 | -0.0942 | -14.1927
-13.5 | -1.0089 | 0.05864 | -0.0994 | -17.205
-13 | -1.0445 | 0.04852 | -0.1047 | -21.5272
-12.5 | -1.0796 | 0.03798 | -0.1109 | -28.4255
-12 | -1.1102 | 0.02707 | -0.1186 | -41.0122
-11.5 | -1.1391 | 0.0198 | -0.1177 | -57.5303
-11 | -1.1533 | 0.0155 | -0.1092 | -74.4065
-10.5 | -1.1399 | 0.01313 | -0.0984 | -86.8165
-10 | -1.0865 | 0.01173 | -0.0912 | -92.6257
-9.5 | -1.02 | 0.01085 | -0.0859 | -94.0092
-9 | -0.9496 | 0.0102 | -0.0816 | -93.098
-8.5 | -0.8772 | 0.00968 | -0.078 | -90.6198
-8 | -0.8053 | 0.0092 | -0.0748 | -87.5326
-7.5 | -0.7323 | 0.00877 | -0.0722 | -83.5006
-7 | -0.6596 | 0.00839 | -0.07 | -78.6174
-6.5 | -0.5873 | 0.00804 | -0.068 | -73.0473
-6 | -0.5149 | 0.00772 | -0.0664 | -66.6969
-5.5 | -0.4429 | 0.00744 | -0.0651 | -59.5296
-5 | -0.3708 | 0.00717 | -0.064 | -51.7155
-4.5 | -0.2995 | 0.00696 | -0.063 | -43.0316
-4 | -0.2285 | 0.00671 | -0.0623 | -34.0537
-3.5 | -0.1582 | 0.00648 | -0.0616 | -24.4136
-3 | -0.0885 | 0.0063 | -0.0609 | -14.0476
-2.5 | -0.0197 | 0.00616 | -0.0603 | -3.1981
-2 | 0.0484 | 0.00608 | -0.0596 | 7.9605
-1.5 | 0.1172 | 0.00602 | -0.0592 | 19.4684
-1 | 0.186 | 0.00599 | -0.0588 | 31.0518
-0.5 | 0.2543 | 0.00597 | -0.0584 | 42.5963
0 | 0.3222 | 0.00598 | -0.0579 | 53.8796
0.5 | 0.3902 | 0.00607 | -0.0575 | 64.2834
1 | 0.4579 | 0.00616 | -0.057 | 74.3344
1.5 | 0.5254 | 0.00625 | -0.0565 | 84.064
2 | 0.5925 | 0.0064 | -0.0558 | 92.5781
2.5 | 0.6589 | 0.00659 | -0.0549 | 99.9848
3 | 0.7247 | 0.00678 | -0.0539 | 106.8879
3.5 | 0.7896 | 0.00702 | -0.0526 | 112.4786
4 | 0.8541 | 0.00728 | -0.0511 | 117.3214
4.5 | 0.9173 | 0.00759 | -0.0493 | 120.8564
5 | 0.979 | 0.0079 | -0.0471 | 123.9241
6 | 1.0871 | 0.00843 | -0.0396 | 128.9561
6.5 | 1.1424 | 0.00878 | -0.0361 | 130.1139
7 | 1.1967 | 0.00929 | -0.0324 | 128.8159
7.5 | 1.2498 | 0.00998 | -0.0285 | 125.2305
8 | 1.3005 | 0.01081 | -0.0242 | 120.3053
8.5 | 1.345 | 0.01179 | -0.0189 | 114.0797
9 | 1.405 | 0.01298 | -0.0168 | 108.2435
9.5 | 1.4539 | 0.01437 | -0.0129 | 101.1761
10 | 1.4999 | 0.01608 | -0.009 | 93.2774
10.5 | 1.5419 | 0.01815 | -0.005 | 84.9532
11 | 1.5844 | 0.02036 | -0.0013 | 77.8193
11.5 | 1.6222 | 0.02296 | 0.0024 | 70.6533
12 | 1.6535 | 0.02606 | 0.0063 | 63.4497
12.5 | 1.6832 | 0.02942 | 0.0099 | 57.2128
13 | 1.7082 | 0.03321 | 0.0134 | 51.4363
13.5 | 1.7257 | 0.03761 | 0.0167 | 45.8841
14 | 1.7414 | 0.04231 | 0.0196 | 41.1581
14.5 | 1.7504 | 0.04759 | 0.0222 | 36.7808
15 | 1.7536 | 0.05347 | 0.0243 | 32.796
15.5 | 1.7512 | 0.05988 | 0.0259 | 29.2452
16 | 1.7431 | 0.06698 | 0.0268 | 26.0242
16.5 | 1.7235 | 0.0751 | 0.0267 | 22.9494
17 | 1.7034 | 0.08353 | 0.026 | 20.3927
17.5 | 1.6789 | 0.0925 | 0.0244 | 18.1503
18 | 1.6431 | 0.10273 | 0.0213 | 15.9944
18.5 | 1.6107 | 0.11304 | 0.0176 | 14.2489
19 | 1.58 | 0.12349 | 0.0131 | 12.7946
19.5 | 1.5418 | 0.13515 | 0.0069 | 11.4081
20 | 1.5155 | 0.146 | 0.0008 | 10.3801

## 113. Re 12M Mach 0.00 (1)
BIGFOIL.COM POLAR EXPORT
GA 30A318
GA 30A318 |  |  |  | Cl Max: | 2.005 | at alpha= | 18 | deg
JavaFoil+Calcfoil stall+Eppler ext transition |  |  |  | L/D Max: | 103.648 | at alpha= | 10.5 | deg
Re: | 12000000 |  |  | Cd Min: | 0.01029 | at alpha= | -1 | deg
Mach: | 0 |  |  | Cl=0 at alpha= | -2.3438 | deg
|  |  |  | @ Cl=0.1, Cd= | 0.010483
|  |  |  | @ Cl=0.4, Cd= | 0.010483
|  |  |  | @ Cl=0.6, Cd= | 0.010715
alpha (deg) | Cl | Cd | Cm | Cl/Cd
-20 | -1.282 | 0.08012 | -0.018 | -15.994
-19.5 | -1.288 | 0.0747 | -0.019 | -17.24
-19 | -1.295 | 0.06746 | -0.02 | -19.199
-18.5 | -1.3 | 0.06112 | -0.02 | -21.264
-18 | -1.303 | 0.05438 | -0.021 | -23.967
-17.5 | -1.304 | 0.04824 | -0.022 | -27.024
-17 | -1.303 | 0.04218 | -0.023 | -30.888
-16.5 | -1.304 | 0.03505 | -0.024 | -37.208
-16 | -1.298 | 0.03045 | -0.025 | -42.64
-15.5 | -1.29 | 0.02617 | -0.026 | -49.28
-15 | -1.28 | 0.02246 | -0.027 | -56.973
-14.5 | -1.261 | 0.02066 | -0.028 | -61.048
-14 | -1.238 | 0.01875 | -0.029 | -66.049
-13.5 | -1.223 | 0.01694 | -0.03 | -72.217
-13 | -1.186 | 0.01664 | -0.031 | -71.28
-12.5 | -1.146 | 0.01571 | -0.032 | -72.947
-12 | -1.104 | 0.01547 | -0.032 | -71.379
-11.5 | -1.06 | 0.01451 | -0.033 | -73.058
-11 | -1.013 | 0.0137 | -0.034 | -73.97
-10.5 | -0.964 | 0.01364 | -0.035 | -70.72
-10 | -0.914 | 0.01328 | -0.035 | -68.828
-9.5 | -0.862 | 0.01289 | -0.036 | -66.84
-9 | -0.808 | 0.01255 | -0.037 | -64.348
-8.5 | -0.752 | 0.01177 | -0.038 | -63.929
-8 | -0.695 | 0.01158 | -0.038 | -60.045
-7.5 | -0.637 | 0.01131 | -0.039 | -56.359
-7 | -0.578 | 0.01114 | -0.04 | -51.919
-6.5 | -0.518 | 0.01086 | -0.041 | -47.71
-6 | -0.457 | 0.01093 | -0.041 | -41.844
-5.5 | -0.396 | 0.01084 | -0.042 | -36.539
-5 | -0.334 | 0.01111 | -0.043 | -30.09
-4.5 | -0.272 | 0.01085 | -0.044 | -25.07
-4 | -0.209 | 0.01048 | -0.045 | -19.971
-3.5 | -0.146 | 0.01067 | -0.045 | -13.709
-3 | -0.083 | 0.01034 | -0.046 | -8.031
-2.5 | -0.02 | 0.01055 | -0.047 | -1.871
-2 | 0.044 | 0.01051 | -0.048 | 4.157
-1.5 | 0.107 | 0.01048 | -0.049 | 10.228
-1 | 0.171 | 0.01029 | -0.049 | 16.58
-0.5 | 0.234 | 0.01031 | -0.05 | 22.704
0 | 0.299 | 0.01033 | -0.051 | 28.97
0.5 | 0.363 | 0.01031 | -0.052 | 35.212
1 | 0.427 | 0.01061 | -0.052 | 40.191
1.5 | 0.49 | 0.01075 | -0.053 | 45.568
2 | 0.553 | 0.01062 | -0.054 | 52.12
2.5 | 0.617 | 0.01075 | -0.055 | 57.339
3 | 0.68 | 0.01089 | -0.056 | 62.432
3.5 | 0.743 | 0.01111 | -0.056 | 66.83
4 | 0.805 | 0.01129 | -0.057 | 71.333
4.5 | 0.868 | 0.01158 | -0.058 | 74.941
5 | 0.93 | 0.01173 | -0.059 | 79.25
5.5 | 0.991 | 0.01222 | -0.06 | 81.151
6 | 1.053 | 0.01246 | -0.06 | 84.477
6.5 | 1.114 | 0.01278 | -0.061 | 87.148
7 | 1.174 | 0.01305 | -0.062 | 89.931
7.5 | 1.234 | 0.0134 | -0.063 | 92.115
8 | 1.293 | 0.01374 | -0.063 | 94.135
8.5 | 1.352 | 0.01393 | -0.064 | 97.029
9 | 1.409 | 0.01388 | -0.065 | 101.521
9.5 | 1.465 | 0.01441 | -0.066 | 101.686
10 | 1.521 | 0.01486 | -0.066 | 102.335
10.5 | 1.575 | 0.0152 | -0.067 | 103.648
11 | 1.629 | 0.01595 | -0.068 | 102.118
11.5 | 1.679 | 0.01653 | -0.069 | 101.591
12 | 1.729 | 0.017 | -0.069 | 101.685
12.5 | 1.777 | 0.01768 | -0.07 | 100.513
13 | 1.787 | 0.01967 | -0.069 | 90.826
13.5 | 1.824 | 0.02064 | -0.07 | 88.4
14 | 1.857 | 0.02186 | -0.07 | 84.98
14.5 | 1.888 | 0.02313 | -0.071 | 81.616
15 | 1.915 | 0.02463 | -0.071 | 77.729
15.5 | 1.938 | 0.02623 | -0.071 | 73.896
16 | 1.959 | 0.02795 | -0.071 | 70.1
16.5 | 1.976 | 0.03005 | -0.072 | 65.764
17 | 1.989 | 0.03203 | -0.072 | 62.1
17.5 | 1.999 | 0.03443 | -0.072 | 58.063
18 | 2.005 | 0.03751 | -0.072 | 53.436
18.5 | 2.004 | 0.04183 | -0.072 | 47.902
19 | 2.004 | 0.04515 | -0.073 | 44.375
19.5 | 2.002 | 0.04837 | -0.073 | 41.391
20 | 1.997 | 0.05215 | -0.073 | 38.293

## 114. Re 12M Mach 0.00 (2)
BIGFOIL.COM POLAR EXPORT
GA 30A318
GA 30A318 |  |  |  | Cl Max: | 1.9305 | at alpha= | 20 | deg
XFOIL ncrit=9 |  |  |  | L/D Max: | 149.319 | at alpha= | 8.5 | deg
Re: | 12000000 |  |  | Cd Min: | 0.04297 | at alpha= | 20 | deg
Mach: | 0 |  |  | Cl=0 at alpha= | -2.3449 | deg
|  |  |  | @ Cl=0.1, Cd= | 0.0056196
|  |  |  | @ Cl=0.4, Cd= | 0.0057176
|  |  |  | @ Cl=0.6, Cd= | 0.0060425
alpha (deg) | Cl | Cd | Cm | Cl/Cd
-20 | -1.7417 | 0.02237 | -0.0778 | -77.8587
-19.5 | -1.7202 | 0.02034 | -0.0759 | -84.5723
-19 | -1.6943 | 0.01876 | -0.0736 | -90.3145
-18.5 | -1.6658 | 0.01747 | -0.0711 | -95.352
-18 | -1.6342 | 0.01643 | -0.0685 | -99.4644
-17.5 | -1.5991 | 0.01554 | -0.0661 | -102.9022
-17 | -1.5585 | 0.01474 | -0.0645 | -105.7327
-16.5 | -1.5283 | 0.01401 | -0.0604 | -109.0864
-16 | -1.4919 | 0.01337 | -0.0573 | -111.5856
-15.5 | -1.4489 | 0.01279 | -0.0553 | -113.2838
-15 | -1.4025 | 0.01227 | -0.0539 | -114.3032
-14.5 | -1.3541 | 0.01182 | -0.0527 | -114.5601
-14 | -1.3042 | 0.01142 | -0.0518 | -114.2032
-13.5 | -1.2545 | 0.01097 | -0.0508 | -114.3573
-13 | -1.2035 | 0.01053 | -0.05 | -114.2925
-12.5 | -1.151 | 0.01015 | -0.0494 | -113.399
-12 | -1.0975 | 0.00982 | -0.0489 | -111.7617
-11.5 | -1.0442 | 0.00944 | -0.0484 | -110.6144
-11 | -0.9899 | 0.00912 | -0.0481 | -108.5417
-10.5 | -0.935 | 0.00883 | -0.0478 | -105.889
-10 | -0.88 | 0.00852 | -0.0476 | -103.2864
-9.5 | -0.824 | 0.00828 | -0.0475 | -99.5169
-9 | -0.768 | 0.008 | -0.0473 | -96
-8.5 | -0.7114 | 0.00777 | -0.0473 | -91.5573
-8 | -0.6546 | 0.00754 | -0.0474 | -86.817
-7.5 | -0.5974 | 0.0073 | -0.0474 | -81.8356
-7 | -0.54 | 0.00711 | -0.0475 | -75.9494
-6.5 | -0.4821 | 0.00692 | -0.0477 | -69.6676
-6 | -0.4241 | 0.00675 | -0.0479 | -62.8296
-5.5 | -0.366 | 0.00659 | -0.0482 | -55.5387
-5 | -0.3077 | 0.0064 | -0.0484 | -48.0781
-4.5 | -0.2497 | 0.00625 | -0.0486 | -39.952
-4 | -0.1916 | 0.00607 | -0.0489 | -31.5651
-3.5 | -0.1335 | 0.0059 | -0.0491 | -22.6271
-3 | -0.0755 | 0.00578 | -0.0494 | -13.0623
-2.5 | -0.0178 | 0.00571 | -0.0495 | -3.1173
-2 | 0.0396 | 0.00566 | -0.0497 | 6.9965
-1.5 | 0.0974 | 0.00562 | -0.0499 | 17.331
-1 | 0.1552 | 0.00561 | -0.0501 | 27.6649
-0.5 | 0.2131 | 0.00561 | -0.0504 | 37.9857
0 | 0.2705 | 0.00559 | -0.0506 | 48.39
0.5 | 0.3282 | 0.00563 | -0.0508 | 58.2948
1 | 0.3856 | 0.0057 | -0.051 | 67.6491
1.5 | 0.4429 | 0.00577 | -0.0512 | 76.7591
2 | 0.5003 | 0.00586 | -0.0514 | 85.3754
2.5 | 0.5573 | 0.00596 | -0.0516 | 93.5067
3 | 0.6142 | 0.00607 | -0.0517 | 101.1862
3.5 | 0.6709 | 0.00621 | -0.0518 | 108.0354
4 | 0.7272 | 0.00638 | -0.0519 | 113.9812
4.5 | 0.7832 | 0.00655 | -0.0519 | 119.5725
5 | 0.8384 | 0.00674 | -0.0519 | 124.3917
5.5 | 0.8926 | 0.00689 | -0.0516 | 129.5501
6.5 | 0.9991 | 0.00708 | -0.0509 | 141.1158
7 | 1.0517 | 0.00724 | -0.0504 | 145.2624
7.5 | 1.1042 | 0.00747 | -0.0499 | 147.8179
8 | 1.156 | 0.00776 | -0.0493 | 148.9691
8.5 | 1.2065 | 0.00808 | -0.0484 | 149.3193
9 | 1.256 | 0.00843 | -0.0474 | 148.9917
9.5 | 1.3045 | 0.00877 | -0.0462 | 148.7457
10 | 1.3487 | 0.00912 | -0.0441 | 147.8838
11 | 1.4471 | 0.0101 | -0.0427 | 143.2772
11.5 | 1.487 | 0.01056 | -0.0401 | 140.8144
12 | 1.5249 | 0.01118 | -0.0374 | 136.3953
12.5 | 1.564 | 0.01182 | -0.0352 | 132.3181
13 | 1.6022 | 0.01256 | -0.033 | 127.5637
13.5 | 1.6372 | 0.01347 | -0.0305 | 121.5442
14 | 1.6707 | 0.01452 | -0.028 | 115.062
14.5 | 1.7054 | 0.01556 | -0.0259 | 109.6015
15 | 1.736 | 0.01689 | -0.0236 | 102.7827
15.5 | 1.7658 | 0.01833 | -0.0214 | 96.3339
16 | 1.7939 | 0.01997 | -0.0194 | 89.8297
16.5 | 1.8185 | 0.02189 | -0.0172 | 83.0745
17 | 1.8427 | 0.02395 | -0.0154 | 76.9395
17.5 | 1.8629 | 0.02637 | -0.0135 | 70.6447
18 | 1.8827 | 0.02894 | -0.0118 | 65.0553
18.5 | 1.8984 | 0.03199 | -0.0103 | 59.3435
19 | 1.91 | 0.03544 | -0.0089 | 53.8939
19.5 | 1.9239 | 0.03885 | -0.0078 | 49.5212
20 | 1.9305 | 0.04297 | -0.0068 | 44.9267

## 115. Re 12M Mach 0.10 (1)
BIGFOIL.COM POLAR EXPORT
GA 30A318
GA 30A318 |  |  |  | Cl Max: | 1.991 | at alpha= | 18 | deg
JavaFoil+Calcfoil stall+Eppler ext transition |  |  |  | L/D Max: | 103.187 | at alpha= | 10.5 | deg
Re: | 12000000 |  |  | Cd Min: | 0.0103 | at alpha= | 0.5 | deg
Mach: | 0.1 |  |  | Cl=0 at alpha= | -2.3438 | deg
|  |  |  | @ Cl=0.1, Cd= | 0.01049
|  |  |  | @ Cl=0.4, Cd= | 0.010481
|  |  |  | @ Cl=0.6, Cd= | 0.010713
alpha (deg) | Cl | Cd | Cm | Cl/Cd
-20 | -1.244 | 0.08467 | -0.018 | -14.697
-19.5 | -1.255 | 0.07781 | -0.019 | -16.133
-19 | -1.264 | 0.07145 | -0.019 | -17.697
-18.5 | -1.272 | 0.06467 | -0.02 | -19.668
-18 | -1.279 | 0.05753 | -0.021 | -22.231
-17.5 | -1.279 | 0.05203 | -0.022 | -24.586
-17 | -1.281 | 0.04566 | -0.023 | -28.048
-16.5 | -1.28 | 0.03959 | -0.024 | -32.331
-16 | -1.28 | 0.03293 | -0.025 | -38.88
-15.5 | -1.274 | 0.02814 | -0.026 | -45.281
-15 | -1.268 | 0.02363 | -0.027 | -53.666
-14.5 | -1.252 | 0.02145 | -0.028 | -58.375
-14 | -1.232 | 0.01927 | -0.029 | -63.953
-13.5 | -1.206 | 0.01798 | -0.03 | -67.113
-13 | -1.185 | 0.01681 | -0.031 | -70.522
-12.5 | -1.147 | 0.01588 | -0.032 | -72.195
-12 | -1.105 | 0.01561 | -0.033 | -70.812
-11.5 | -1.061 | 0.01464 | -0.033 | -72.514
-11 | -1.015 | 0.01379 | -0.034 | -73.648
-10.5 | -0.967 | 0.01378 | -0.035 | -70.189
-10 | -0.916 | 0.01337 | -0.035 | -68.539
-9.5 | -0.864 | 0.01258 | -0.036 | -68.727
-9 | -0.811 | 0.01254 | -0.037 | -64.65
-8.5 | -0.755 | 0.01176 | -0.038 | -64.223
-8 | -0.698 | 0.01158 | -0.039 | -60.283
-7.5 | -0.64 | 0.01139 | -0.039 | -56.201
-7 | -0.581 | 0.01114 | -0.04 | -52.152
-6.5 | -0.521 | 0.01084 | -0.041 | -48.035
-6 | -0.46 | 0.01115 | -0.042 | -41.231
-5.5 | -0.398 | 0.01083 | -0.042 | -36.761
-5 | -0.336 | 0.01111 | -0.043 | -30.215
-4.5 | -0.273 | 0.01082 | -0.044 | -25.251
-4 | -0.21 | 0.01053 | -0.045 | -19.959
-3.5 | -0.147 | 0.01058 | -0.046 | -13.889
-3 | -0.083 | 0.01031 | -0.046 | -8.099
-2.5 | -0.02 | 0.01064 | -0.047 | -1.863
-2 | 0.044 | 0.01049 | -0.048 | 4.188
-1.5 | 0.108 | 0.01049 | -0.049 | 10.272
-1 | 0.172 | 0.01033 | -0.05 | 16.602
-0.5 | 0.235 | 0.01031 | -0.05 | 22.815
0 | 0.301 | 0.01039 | -0.051 | 28.947
0.5 | 0.365 | 0.0103 | -0.052 | 35.421
1 | 0.429 | 0.01063 | -0.053 | 40.342
1.5 | 0.492 | 0.01082 | -0.054 | 45.503
2 | 0.556 | 0.01061 | -0.054 | 52.412
2.5 | 0.62 | 0.01076 | -0.055 | 57.592
3 | 0.683 | 0.01091 | -0.056 | 62.606
3.5 | 0.746 | 0.01109 | -0.057 | 67.275
4 | 0.809 | 0.01132 | -0.057 | 71.507
4.5 | 0.872 | 0.01157 | -0.058 | 75.386
5 | 0.934 | 0.01181 | -0.059 | 79.12
5.5 | 0.996 | 0.01221 | -0.06 | 81.575
6 | 1.058 | 0.01255 | -0.061 | 84.302
6.5 | 1.119 | 0.01281 | -0.061 | 87.351
7 | 1.18 | 0.01313 | -0.062 | 89.839
7.5 | 1.24 | 0.01343 | -0.063 | 92.341
8 | 1.299 | 0.01382 | -0.064 | 94.035
8.5 | 1.358 | 0.01399 | -0.064 | 97.052
9 | 1.415 | 0.01397 | -0.065 | 101.274
9.5 | 1.472 | 0.01453 | -0.066 | 101.273
10 | 1.527 | 0.01497 | -0.067 | 102.037
10.5 | 1.582 | 0.01533 | -0.067 | 103.187
11 | 1.635 | 0.01611 | -0.068 | 101.497
11.5 | 1.686 | 0.01676 | -0.069 | 100.58
12 | 1.735 | 0.01715 | -0.07 | 101.138
12.5 | 1.782 | 0.01785 | -0.07 | 99.854
13 | 1.79 | 0.01996 | -0.07 | 89.684
13.5 | 1.827 | 0.02096 | -0.07 | 87.139
14 | 1.859 | 0.02233 | -0.07 | 83.262
14.5 | 1.888 | 0.02366 | -0.071 | 79.792
15 | 1.914 | 0.02518 | -0.071 | 76.003
15.5 | 1.935 | 0.02698 | -0.071 | 71.734
16 | 1.955 | 0.0288 | -0.072 | 67.872
16.5 | 1.97 | 0.03088 | -0.072 | 63.802
17 | 1.981 | 0.03317 | -0.072 | 59.712
17.5 | 1.989 | 0.03548 | -0.072 | 56.064
18 | 1.991 | 0.039 | -0.073 | 51.056
18.5 | 1.988 | 0.04333 | -0.073 | 45.878
19 | 1.985 | 0.04689 | -0.073 | 42.332
19.5 | 1.979 | 0.05057 | -0.073 | 39.144
20 | 1.971 | 0.05432 | -0.073 | 36.293

## 116. Re 12M Mach 0.10 (2)
BIGFOIL.COM POLAR EXPORT
GA 30A318
GA 30A318 |  |  |  | Cl Max: | 1.9236 | at alpha= | 20 | deg
XFOIL ncrit=9 |  |  |  | L/D Max: | 149.079 | at alpha= | 8.5 | deg
Re: | 12000000 |  |  | Cd Min: | 0.04582 | at alpha= | 20 | deg
Mach: | 0.1 |  |  | Cl=0 at alpha= | -2.3455 | deg
|  |  |  | @ Cl=0.1, Cd= | 0.0056293
|  |  |  | @ Cl=0.4, Cd= | 0.0057246
|  |  |  | @ Cl=0.6, Cd= | 0.0060522
alpha (deg) | Cl | Cd | Cm | Cl/Cd
-20 | -1.7374 | 0.02446 | -0.0819 | -71.0303
-19.5 | -1.7196 | 0.02186 | -0.0802 | -78.6642
-19 | -1.6974 | 0.01985 | -0.078 | -85.5113
-18.5 | -1.6709 | 0.0183 | -0.0755 | -91.306
-18 | -1.6404 | 0.01707 | -0.0728 | -96.0984
-17.5 | -1.6081 | 0.01605 | -0.0699 | -100.1931
-17 | -1.5654 | 0.01515 | -0.0685 | -103.3267
-16.5 | -1.533 | 0.01442 | -0.0647 | -106.3107
-16 | -1.5004 | 0.01373 | -0.0607 | -109.279
-15.5 | -1.4588 | 0.0131 | -0.0582 | -111.3588
-15 | -1.4132 | 0.01252 | -0.0564 | -112.8754
-14.5 | -1.365 | 0.01202 | -0.055 | -113.5607
-14 | -1.3149 | 0.01159 | -0.0538 | -113.4513
-13.5 | -1.2641 | 0.01116 | -0.0527 | -113.2706
-13 | -1.2129 | 0.01069 | -0.0517 | -113.4612
-12.5 | -1.1603 | 0.01028 | -0.0509 | -112.8696
-12 | -1.1063 | 0.00993 | -0.0504 | -111.4099
-11.5 | -1.0521 | 0.00956 | -0.0498 | -110.0523
-11 | -0.9977 | 0.0092 | -0.0493 | -108.4457
-10.5 | -0.9421 | 0.00891 | -0.0489 | -105.7351
-10 | -0.8867 | 0.00859 | -0.0486 | -103.2247
-9.5 | -0.8302 | 0.00834 | -0.0484 | -99.5444
-9 | -0.7738 | 0.00805 | -0.0482 | -96.1242
-8.5 | -0.7165 | 0.00782 | -0.0481 | -91.624
-8 | -0.6594 | 0.00758 | -0.048 | -86.9921
-7.5 | -0.6017 | 0.00733 | -0.0481 | -82.0873
-7 | -0.5438 | 0.00714 | -0.0481 | -76.1625
-6.5 | -0.4854 | 0.00695 | -0.0483 | -69.8417
-6 | -0.4269 | 0.00677 | -0.0484 | -63.0576
-5.5 | -0.3684 | 0.00661 | -0.0486 | -55.7337
-5 | -0.3097 | 0.00642 | -0.0489 | -48.2399
-4.5 | -0.2514 | 0.00626 | -0.049 | -40.1597
-4 | -0.1929 | 0.00608 | -0.0493 | -31.727
-3.5 | -0.1343 | 0.00592 | -0.0495 | -22.6858
-3 | -0.0759 | 0.0058 | -0.0497 | -13.0862
-2.5 | -0.0178 | 0.00572 | -0.0499 | -3.1119
-2 | 0.0398 | 0.00567 | -0.05 | 7.0194
-1.5 | 0.0981 | 0.00563 | -0.0502 | 17.4245
-1 | 0.1562 | 0.00561 | -0.0504 | 27.8431
-0.5 | 0.2144 | 0.00562 | -0.0506 | 38.1495
0 | 0.2722 | 0.00559 | -0.0508 | 48.6941
0.5 | 0.3302 | 0.00564 | -0.051 | 58.5461
1 | 0.388 | 0.00571 | -0.0512 | 67.951
1.5 | 0.4456 | 0.00578 | -0.0514 | 77.0934
2 | 0.5033 | 0.00587 | -0.0516 | 85.7411
2.5 | 0.5608 | 0.00597 | -0.0517 | 93.9363
3 | 0.618 | 0.00609 | -0.0519 | 101.4778
3.5 | 0.675 | 0.00623 | -0.052 | 108.3467
4 | 0.7316 | 0.0064 | -0.052 | 114.3125
4.5 | 0.788 | 0.00657 | -0.052 | 119.9391
5 | 0.8434 | 0.00677 | -0.0519 | 124.579
5.5 | 0.898 | 0.00692 | -0.0516 | 129.7688
6 | 0.9517 | 0.00703 | -0.0512 | 135.377
6.5 | 1.005 | 0.00713 | -0.0507 | 140.9537
7 | 1.058 | 0.00728 | -0.0502 | 145.3297
7.5 | 1.1108 | 0.00752 | -0.0496 | 147.7128
8 | 1.1628 | 0.00781 | -0.0489 | 148.886
8.5 | 1.2135 | 0.00814 | -0.048 | 149.0786
9 | 1.263 | 0.00851 | -0.0468 | 148.4136
9.5 | 1.3114 | 0.00886 | -0.0455 | 148.0135
10 | 1.3551 | 0.00921 | -0.0431 | 147.1336
11 | 1.4541 | 0.01025 | -0.0415 | 141.8634
11.5 | 1.4923 | 0.01072 | -0.0385 | 139.2071
12 | 1.5311 | 0.01137 | -0.0359 | 134.6614
12.5 | 1.5696 | 0.01208 | -0.0334 | 129.9338
13 | 1.608 | 0.01285 | -0.0312 | 125.1362
13.5 | 1.6433 | 0.01381 | -0.0287 | 118.9935
14 | 1.6763 | 0.01495 | -0.0261 | 112.1271
14.5 | 1.7107 | 0.0161 | -0.0239 | 106.2547
15 | 1.7417 | 0.01749 | -0.0216 | 99.5826
15.5 | 1.7705 | 0.01908 | -0.0193 | 92.7935
16 | 1.7993 | 0.02077 | -0.0173 | 86.6298
16.5 | 1.8214 | 0.02296 | -0.015 | 79.3293
17 | 1.8454 | 0.02517 | -0.0132 | 73.3174
17.5 | 1.8631 | 0.0279 | -0.0112 | 66.7778
18 | 1.8834 | 0.03058 | -0.0096 | 61.5893
18.5 | 1.8975 | 0.03384 | -0.0081 | 56.0727
19 | 1.9088 | 0.03751 | -0.0067 | 50.8878
19.5 | 1.9199 | 0.04131 | -0.0057 | 46.4754
20 | 1.9236 | 0.04582 | -0.0047 | 41.9817

## 117. Re 12M Mach 0.25 (1)
BIGFOIL.COM POLAR EXPORT
GA 30A318
GA 30A318 |  |  |  | Cl Max: | 1.916 | at alpha= | 16.5 | deg
JavaFoil+Calcfoil stall+Eppler ext transition |  |  |  | L/D Max: | 99.852 | at alpha= | 10.5 | deg
Re: | 12000000 |  |  | Cd Min: | 0.01036 | at alpha= | -1 | deg
Mach: | 0.25 |  |  | Cl=0 at alpha= | -2.3462 | deg
|  |  |  | @ Cl=0.1, Cd= | 0.01058
|  |  |  | @ Cl=0.4, Cd= | 0.010615
|  |  |  | @ Cl=0.6, Cd= | 0.01082
alpha (deg) | Cl | Cd | Cm | Cl/Cd
-19 | -1.013 | 0.10315 | -0.018 | -9.824
-18.5 | -1.049 | 0.092 | -0.019 | -11.403
-18 | -1.08 | 0.08274 | -0.02 | -13.051
-17.5 | -1.103 | 0.07462 | -0.021 | -14.787
-17 | -1.123 | 0.06696 | -0.022 | -16.765
-16.5 | -1.139 | 0.05854 | -0.023 | -19.462
-16 | -1.149 | 0.05185 | -0.024 | -22.161
-15.5 | -1.152 | 0.0463 | -0.025 | -24.888
-15 | -1.163 | 0.03773 | -0.026 | -30.824
-14.5 | -1.167 | 0.03135 | -0.028 | -37.231
-14 | -1.172 | 0.02507 | -0.029 | -46.766
-13.5 | -1.164 | 0.02192 | -0.03 | -53.098
-13 | -1.149 | 0.0196 | -0.031 | -58.605
-12.5 | -1.127 | 0.01763 | -0.032 | -63.945
-12 | -1.105 | 0.01666 | -0.033 | -66.317
-11.5 | -1.066 | 0.01549 | -0.034 | -68.807
-11 | -1.023 | 0.01456 | -0.035 | -70.278
-10.5 | -0.978 | 0.01439 | -0.036 | -67.971
-10 | -0.93 | 0.0135 | -0.036 | -68.874
-9.5 | -0.879 | 0.01298 | -0.037 | -67.75
-9 | -0.826 | 0.01262 | -0.038 | -65.441
-8.5 | -0.771 | 0.01213 | -0.039 | -63.523
-8 | -0.714 | 0.0119 | -0.04 | -60.007
-7.5 | -0.655 | 0.01158 | -0.04 | -56.579
-7 | -0.595 | 0.0113 | -0.041 | -52.637
-6.5 | -0.534 | 0.01108 | -0.042 | -48.165
-6 | -0.471 | 0.01097 | -0.043 | -42.984
-5.5 | -0.408 | 0.01097 | -0.044 | -37.221
-5 | -0.345 | 0.01103 | -0.044 | -31.25
-4.5 | -0.281 | 0.01091 | -0.045 | -25.704
-4 | -0.216 | 0.01062 | -0.046 | -20.335
-3.5 | -0.151 | 0.0107 | -0.047 | -14.101
-3 | -0.086 | 0.01042 | -0.048 | -8.224
-2.5 | -0.02 | 0.01056 | -0.048 | -1.929
-2 | 0.045 | 0.01043 | -0.049 | 4.324
-1.5 | 0.111 | 0.01061 | -0.05 | 10.428
-1 | 0.176 | 0.01036 | -0.051 | 17.014
-0.5 | 0.242 | 0.01037 | -0.052 | 23.317
0 | 0.309 | 0.0105 | -0.053 | 29.425
0.5 | 0.375 | 0.01053 | -0.053 | 35.583
1 | 0.44 | 0.01075 | -0.054 | 40.969
1.5 | 0.506 | 0.01091 | -0.055 | 46.376
2 | 0.571 | 0.01075 | -0.056 | 53.162
2.5 | 0.637 | 0.01091 | -0.057 | 58.344
3 | 0.702 | 0.01115 | -0.057 | 62.91
3.5 | 0.767 | 0.01122 | -0.058 | 68.292
4 | 0.831 | 0.0115 | -0.059 | 72.251
4.5 | 0.895 | 0.01187 | -0.06 | 75.443
5 | 0.959 | 0.01207 | -0.061 | 79.465
5.5 | 1.023 | 0.01255 | -0.061 | 81.499
6 | 1.086 | 0.01282 | -0.062 | 84.7
6.5 | 1.148 | 0.01318 | -0.063 | 87.092
7 | 1.21 | 0.0135 | -0.064 | 89.611
7.5 | 1.271 | 0.01388 | -0.065 | 91.559
8 | 1.332 | 0.0143 | -0.065 | 93.119
8.5 | 1.391 | 0.01453 | -0.066 | 95.708
9 | 1.449 | 0.01455 | -0.067 | 99.584
9.5 | 1.506 | 0.01517 | -0.068 | 99.293
10 | 1.562 | 0.01566 | -0.068 | 99.745
10.5 | 1.616 | 0.01618 | -0.069 | 99.852
11 | 1.668 | 0.01704 | -0.07 | 97.916
11.5 | 1.718 | 0.01775 | -0.071 | 96.78
12 | 1.729 | 0.01967 | -0.07 | 87.938
12.5 | 1.768 | 0.02072 | -0.071 | 85.309
13 | 1.803 | 0.02195 | -0.071 | 82.156
13.5 | 1.835 | 0.02323 | -0.071 | 78.991
14 | 1.859 | 0.02514 | -0.072 | 73.926
14.5 | 1.879 | 0.02706 | -0.072 | 69.433
15 | 1.896 | 0.02889 | -0.072 | 65.61
15.5 | 1.907 | 0.03128 | -0.072 | 60.97
16 | 1.914 | 0.03397 | -0.073 | 56.353
16.5 | 1.916 | 0.03654 | -0.073 | 52.435
17 | 1.911 | 0.03975 | -0.073 | 48.077
17.5 | 1.897 | 0.04423 | -0.073 | 42.904
18 | 1.877 | 0.04994 | -0.073 | 37.576
18.5 | 1.855 | 0.05476 | -0.073 | 33.867
19 | 1.828 | 0.06007 | -0.073 | 30.423
19.5 | 1.796 | 0.06572 | -0.073 | 27.33
20 | 1.76 | 0.07134 | -0.073 | 24.675

## 118. Re 12M Mach 0.25 (2)
BIGFOIL.COM POLAR EXPORT
GA 30A318
GA 30A318 |  |  |  | Cl Max: | 1.884 | at alpha= | 19 | deg
XFOIL ncrit=9 |  |  |  | L/D Max: | 147.326 | at alpha= | 8.5 | deg
Re: | 12000000 |  |  | Cd Min: | 0.06267 | at alpha= | 20 | deg
Mach: | 0.25 |  |  | Cl=0 at alpha= | -2.3453 | deg
|  |  |  | @ Cl=0.1, Cd= | 0.0056808
|  |  |  | @ Cl=0.4, Cd= | 0.0057685
|  |  |  | @ Cl=0.6, Cd= | 0.0061049
alpha (deg) | Cl | Cd | Cm | Cl/Cd
-20 | -1.6353 | 0.04838 | -0.0887 | -33.8012
-19.5 | -1.6606 | 0.03929 | -0.0929 | -42.2652
-19 | -1.6702 | 0.03201 | -0.0957 | -52.1774
-18.5 | -1.6655 | 0.02685 | -0.0962 | -62.0298
-18 | -1.6517 | 0.02319 | -0.0949 | -71.2247
-17.5 | -1.6304 | 0.02056 | -0.0924 | -79.2996
-17 | -1.6035 | 0.01858 | -0.0891 | -86.3025
-16.5 | -1.5656 | 0.01702 | -0.0867 | -91.9859
-16 | -1.5345 | 0.01586 | -0.0821 | -96.7528
-15.5 | -1.4985 | 0.01494 | -0.0777 | -100.3012
-15 | -1.4587 | 0.01416 | -0.0737 | -103.0155
-14.5 | -1.4192 | 0.01341 | -0.0694 | -105.8315
-14 | -1.371 | 0.01271 | -0.0665 | -107.8678
-13.5 | -1.3195 | 0.01212 | -0.0642 | -108.8696
-13 | -1.2655 | 0.0116 | -0.0623 | -109.0948
-12.5 | -1.21 | 0.01113 | -0.0606 | -108.7152
-12 | -1.1548 | 0.0106 | -0.0589 | -108.9434
-11.5 | -1.0982 | 0.01013 | -0.0576 | -108.4107
-11 | -1.04 | 0.00976 | -0.0565 | -106.5574
-10.5 | -0.9826 | 0.00934 | -0.0553 | -105.2034
-10 | -0.9239 | 0.00901 | -0.0544 | -102.5416
-9.5 | -0.865 | 0.00868 | -0.0536 | -99.6544
-9 | -0.8054 | 0.00837 | -0.053 | -96.2246
-8.5 | -0.7458 | 0.00806 | -0.0525 | -92.531
-8 | -0.6858 | 0.00781 | -0.0521 | -87.8105
-7.5 | -0.6252 | 0.00755 | -0.0518 | -82.8079
-7 | -0.5649 | 0.00731 | -0.0515 | -77.2777
-6.5 | -0.5042 | 0.00709 | -0.0514 | -71.1142
-6 | -0.4432 | 0.00688 | -0.0513 | -64.4186
-5.5 | -0.3823 | 0.00671 | -0.0513 | -56.9747
-5 | -0.321 | 0.00652 | -0.0514 | -49.2331
-4.5 | -0.2602 | 0.00635 | -0.0514 | -40.9764
-4 | -0.1995 | 0.00618 | -0.0515 | -32.2816
-3.5 | -0.1387 | 0.006 | -0.0516 | -23.1167
-3 | -0.0783 | 0.00587 | -0.0517 | -13.339
-2.5 | -0.0185 | 0.00578 | -0.0517 | -3.2007
-2 | 0.0413 | 0.00571 | -0.0517 | 7.2329
-1.5 | 0.1017 | 0.00568 | -0.0519 | 17.9049
-1 | 0.1617 | 0.00566 | -0.052 | 28.5689
-0.5 | 0.2217 | 0.00567 | -0.0521 | 39.1005
0 | 0.2813 | 0.00565 | -0.0522 | 49.7876
0.5 | 0.3414 | 0.0057 | -0.0523 | 59.8947
1 | 0.4013 | 0.00577 | -0.0525 | 69.5494
1.5 | 0.4608 | 0.00584 | -0.0525 | 78.9041
2 | 0.5203 | 0.00594 | -0.0526 | 87.5926
2.5 | 0.5796 | 0.00606 | -0.0526 | 95.6436
3 | 0.6386 | 0.00619 | -0.0526 | 103.1664
3.5 | 0.6974 | 0.00634 | -0.0526 | 110
4 | 0.7556 | 0.00653 | -0.0524 | 115.7121
4.5 | 0.8137 | 0.00672 | -0.0522 | 121.0863
5 | 0.8708 | 0.00695 | -0.0518 | 125.295
6 | 0.9823 | 0.00728 | -0.0505 | 134.9313
7 | 1.0913 | 0.00757 | -0.0488 | 144.1612
7.5 | 1.1456 | 0.00782 | -0.0478 | 146.4962
8 | 1.199 | 0.00814 | -0.0466 | 147.2973
8.5 | 1.2508 | 0.00849 | -0.0451 | 147.3263
9 | 1.2999 | 0.0089 | -0.043 | 146.0562
9.5 | 1.3392 | 0.00934 | -0.039 | 143.3833
10.5 | 1.4408 | 0.01042 | -0.0362 | 138.2726
11 | 1.481 | 0.01109 | -0.0329 | 133.5437
11.5 | 1.5218 | 0.01186 | -0.0299 | 128.3137
12 | 1.5639 | 0.01265 | -0.0274 | 123.6285
12.5 | 1.6025 | 0.01367 | -0.0245 | 117.2275
13 | 1.6387 | 0.01488 | -0.0216 | 110.1277
13.5 | 1.6754 | 0.01616 | -0.019 | 103.6757
14 | 1.7078 | 0.01776 | -0.0162 | 96.1599
14.5 | 1.7369 | 0.01967 | -0.0134 | 88.302
15 | 1.7673 | 0.0216 | -0.011 | 81.8194
15.5 | 1.7914 | 0.02405 | -0.0084 | 74.4865
16 | 1.813 | 0.0268 | -0.006 | 67.6493
16.5 | 1.8353 | 0.02962 | -0.004 | 61.9615
17 | 1.8496 | 0.03323 | -0.0019 | 55.6605
17.5 | 1.8648 | 0.03685 | -0.0002 | 50.6052
18 | 1.8742 | 0.04109 | 0.0014 | 45.6121
18.5 | 1.8792 | 0.04586 | 0.0027 | 40.9769
19 | 1.884 | 0.05079 | 0.0036 | 37.0939
19.5 | 1.881 | 0.05651 | 0.0044 | 33.2861
20 | 1.8759 | 0.06267 | 0.0046 | 29.933

## 119. Re 12M Mach 0.50 (1)
BIGFOIL.COM POLAR EXPORT
GA 30A318
GA 30A318 |  |  |  | Cl Max: | 1.66 | at alpha= | 11 | deg
JavaFoil+Calcfoil stall+Eppler ext transition |  |  |  | L/D Max: | 86.337 | at alpha= | 7.5 | deg
Re: | 12000000 |  |  | Cd Min: | 0.01078 | at alpha= | -1 | deg
Mach: | 0.5 |  |  | Cl=0 at alpha= | -2.3425 | deg
|  |  |  | @ Cl=0.1, Cd= | 0.010842
|  |  |  | @ Cl=0.4, Cd= | 0.010992
|  |  |  | @ Cl=0.6, Cd= | 0.011356
alpha (deg) | Cl | Cd | Cm | Cl/Cd
-20 | -1.041 | 0.19605 | -0.016 | -5.312
-19.5 | -1.012 | 0.19479 | -0.016 | -5.197
-19 | -0.988 | 0.17195 | -0.017 | -5.748
-18.5 | -0.965 | 0.14353 | -0.018 | -6.722
-18 | -0.936 | 0.13607 | -0.019 | -6.879
-17.5 | -0.905 | 0.13169 | -0.019 | -6.87
-17 | -0.872 | 0.12992 | -0.019 | -6.712
-16.5 | -0.841 | 0.12693 | -0.019 | -6.623
-16 | -0.81 | 0.12334 | -0.019 | -6.565
-15.5 | -0.784 | 0.12426 | -0.02 | -6.305
-15 | -0.758 | 0.11155 | -0.021 | -6.794
-14.5 | -0.728 | 0.10588 | -0.022 | -6.879
-14 | -0.698 | 0.10039 | -0.022 | -6.956
-13.5 | -0.667 | 0.09667 | -0.022 | -6.898
-13 | -0.636 | 0.09122 | -0.022 | -6.976
-12.5 | -0.603 | 0.09215 | -0.021 | -6.542
-12 | -0.576 | 0.08844 | -0.023 | -6.514
-11.5 | -0.553 | 0.07646 | -0.026 | -7.235
-11 | -0.524 | 0.07077 | -0.026 | -7.404
-10.5 | -0.493 | 0.06928 | -0.027 | -7.121
-10 | -0.726 | 0.03295 | -0.036 | -22.036
-9.5 | -0.829 | 0.01901 | -0.041 | -43.605
-9 | -0.837 | 0.01557 | -0.042 | -53.802
-8.5 | -0.806 | 0.01443 | -0.043 | -55.852
-8 | -0.762 | 0.01419 | -0.044 | -53.681
-7.5 | -0.709 | 0.01299 | -0.045 | -54.578
-7 | -0.649 | 0.01259 | -0.046 | -51.583
-6.5 | -0.586 | 0.01209 | -0.047 | -48.46
-6 | -0.52 | 0.01176 | -0.048 | -44.211
-5.5 | -0.452 | 0.01145 | -0.049 | -39.49
-5 | -0.383 | 0.01176 | -0.05 | -32.55
-4.5 | -0.312 | 0.01153 | -0.051 | -27.058
-4 | -0.24 | 0.01129 | -0.051 | -21.289
-3.5 | -0.168 | 0.01082 | -0.052 | -15.545
-3 | -0.096 | 0.01086 | -0.053 | -8.802
-2.5 | -0.023 | 0.01096 | -0.054 | -2.074
-2 | 0.05 | 0.01091 | -0.055 | 4.616
-1.5 | 0.124 | 0.01081 | -0.056 | 11.428
-1 | 0.197 | 0.01078 | -0.057 | 18.256
-0.5 | 0.27 | 0.01114 | -0.058 | 24.214
0 | 0.345 | 0.01091 | -0.059 | 31.636
0.5 | 0.419 | 0.01102 | -0.06 | 37.99
1 | 0.492 | 0.01138 | -0.061 | 43.222
1.5 | 0.565 | 0.01127 | -0.061 | 50.117
2 | 0.638 | 0.01145 | -0.062 | 55.691
2.5 | 0.71 | 0.01159 | -0.063 | 61.3
3 | 0.783 | 0.0118 | -0.064 | 66.343
3.5 | 0.855 | 0.01213 | -0.065 | 70.44
4 | 0.926 | 0.01257 | -0.066 | 73.676
4.5 | 0.997 | 0.01295 | -0.067 | 76.988
5 | 1.067 | 0.01337 | -0.068 | 79.809
5.5 | 1.136 | 0.0138 | -0.069 | 82.329
6 | 1.204 | 0.01434 | -0.07 | 83.952
6.5 | 1.271 | 0.01504 | -0.07 | 84.548
7 | 1.337 | 0.01564 | -0.071 | 85.455
7.5 | 1.401 | 0.01623 | -0.072 | 86.337
8 | 1.463 | 0.01706 | -0.073 | 85.804
8.5 | 1.521 | 0.01782 | -0.074 | 85.397
9 | 1.543 | 0.0194 | -0.073 | 79.538
9.5 | 1.586 | 0.02067 | -0.074 | 76.708
10 | 1.62 | 0.0225 | -0.074 | 71.988
10.5 | 1.646 | 0.02489 | -0.074 | 66.151
11 | 1.66 | 0.02739 | -0.075 | 60.61
11.5 | 1.652 | 0.03032 | -0.075 | 54.482
12 | 1.616 | 0.03436 | -0.075 | 47.023
12.5 | 1.516 | 0.04229 | -0.074 | 35.839
13 | 0.969 | 0.08121 | -0.066 | 11.934
13.5 | 1.027 | 0.06547 | -0.071 | 15.688
14 | 1.044 | 0.07557 | -0.07 | 13.817
14.5 | 1.05 | 0.09417 | -0.066 | 11.152
15 | 1.037 | 0.12793 | -0.057 | 8.105
15.5 | 1.073 | 0.12877 | -0.06 | 8.337
16 | 1.108 | 0.13138 | -0.062 | 8.432

## 120. Re 12M Mach 0.50 (2)
BIGFOIL.COM POLAR EXPORT
GA 30A318
GA 30A318 |  |  |  | Cl Max: | 1.7865 | at alpha= | 15.5 | deg
XFOIL ncrit=9 |  |  |  | L/D Max: | 131.672 | at alpha= | 7 | deg
Re: | 12000000 |  |  | Cd Min: | 0.14219 | at alpha= | 20 | deg
Mach: | 0.5 |  |  | Cl=0 at alpha= | -2.3482 | deg
|  |  |  | @ Cl=0.1, Cd= | 0.0059596
|  |  |  | @ Cl=0.4, Cd= | 0.0059646
|  |  |  | @ Cl=0.6, Cd= | 0.0063445
alpha (deg) | Cl | Cd | Cm | Cl/Cd
-16 | -0.8696 | 0.10857 | -0.0718 | -8.0096
-15.5 | -0.8989 | 0.09763 | -0.0786 | -9.2072
-15 | -0.9295 | 0.0865 | -0.0861 | -10.7457
-14.5 | -0.9648 | 0.07668 | -0.0905 | -12.5822
-14 | -0.9972 | 0.06681 | -0.0957 | -14.9259
-13.5 | -1.0308 | 0.05689 | -0.101 | -18.1192
-13 | -1.0656 | 0.04678 | -0.1063 | -22.779
-12.5 | -1.0993 | 0.03618 | -0.1127 | -30.3842
-12 | -1.1296 | 0.0256 | -0.1199 | -44.125
-11.5 | -1.1585 | 0.01887 | -0.1174 | -61.3937
-11 | -1.1722 | 0.0148 | -0.1079 | -79.2027
-10.5 | -1.1551 | 0.01253 | -0.097 | -92.1868
-10 | -1.0977 | 0.01124 | -0.0901 | -97.6601
-9.5 | -1.0284 | 0.01047 | -0.085 | -98.2235
-9 | -0.9564 | 0.00988 | -0.0808 | -96.8016
-8.5 | -0.8834 | 0.00938 | -0.0773 | -94.1791
-8 | -0.8097 | 0.00893 | -0.0743 | -90.6719
-7.5 | -0.7364 | 0.00853 | -0.0717 | -86.3306
-7 | -0.6634 | 0.00815 | -0.0695 | -81.3988
-6.5 | -0.5905 | 0.00781 | -0.0676 | -75.6082
-6 | -0.5177 | 0.00751 | -0.066 | -68.9348
-5.5 | -0.4451 | 0.00724 | -0.0648 | -61.4779
-5 | -0.3729 | 0.00701 | -0.0637 | -53.1954
-4.5 | -0.3008 | 0.00678 | -0.0629 | -44.3658
-4 | -0.2297 | 0.00658 | -0.0621 | -34.9088
-3.5 | -0.1596 | 0.00638 | -0.0613 | -25.0157
-3 | -0.09 | 0.0062 | -0.0607 | -14.5161
-2.5 | -0.0208 | 0.00608 | -0.0601 | -3.4211
-2 | 0.0477 | 0.00599 | -0.0595 | 7.9633
-1.5 | 0.1165 | 0.00595 | -0.0591 | 19.5798
-1 | 0.1856 | 0.00592 | -0.0587 | 31.3514
-0.5 | 0.2543 | 0.0059 | -0.0584 | 43.1017
0 | 0.3228 | 0.0059 | -0.0581 | 54.7119
0.5 | 0.391 | 0.00595 | -0.0577 | 65.7143
1 | 0.4589 | 0.00606 | -0.0572 | 75.7261
1.5 | 0.5262 | 0.00619 | -0.0566 | 85.0081
2 | 0.5935 | 0.00633 | -0.056 | 93.7599
2.5 | 0.6606 | 0.00648 | -0.0552 | 101.9444
3 | 0.7272 | 0.00666 | -0.0543 | 109.1892
3.5 | 0.7932 | 0.00688 | -0.0532 | 115.2907
4 | 0.8581 | 0.00714 | -0.0518 | 120.1821
4.5 | 0.9217 | 0.00744 | -0.05 | 123.8844
5 | 0.9834 | 0.00777 | -0.0478 | 126.5637
5.5 | 1.0434 | 0.00812 | -0.0452 | 128.4975
6 | 1.0932 | 0.00839 | -0.0405 | 130.298
6.5 | 1.1493 | 0.00873 | -0.0371 | 131.6495
7 | 1.2048 | 0.00915 | -0.0336 | 131.6721
7.5 | 1.2593 | 0.00976 | -0.0299 | 129.0266
8 | 1.3135 | 0.01047 | -0.0261 | 125.4537
8.5 | 1.3634 | 0.01136 | -0.0216 | 120.0176
9.5 | 1.4651 | 0.01385 | -0.0139 | 105.7834
10 | 1.5139 | 0.01538 | -0.0101 | 98.433
10.5 | 1.5596 | 0.01725 | -0.0062 | 90.4116
11 | 1.6001 | 0.01951 | -0.0022 | 82.0144
11.5 | 1.6396 | 0.02199 | 0.0016 | 74.5612
12 | 1.675 | 0.02483 | 0.0054 | 67.4587
12.5 | 1.7054 | 0.02812 | 0.0092 | 60.6472
13 | 1.7312 | 0.03181 | 0.0129 | 54.4231
13.5 | 1.7538 | 0.03589 | 0.0162 | 48.866
14 | 1.7683 | 0.04058 | 0.0194 | 43.5757
14.5 | 1.7815 | 0.04558 | 0.0222 | 39.0851
15 | 1.7862 | 0.05123 | 0.0246 | 34.8663
15.5 | 1.7865 | 0.05745 | 0.0265 | 31.0966
16 | 1.7795 | 0.06432 | 0.0277 | 27.6664
16.5 | 1.7682 | 0.07173 | 0.0282 | 24.6508
17 | 1.7463 | 0.08018 | 0.0276 | 21.7797
17.5 | 1.7182 | 0.08931 | 0.0262 | 19.2386
18 | 1.6922 | 0.09859 | 0.024 | 17.164
18.5 | 1.6555 | 0.10902 | 0.0205 | 15.1853
19 | 1.6177 | 0.11998 | 0.0158 | 13.4831
19.5 | 1.5875 | 0.13058 | 0.0107 | 12.1573
20 | 1.5522 | 0.14219 | 0.0041 | 10.9164

## 121. Re 14M Mach 0.00 (1)
BIGFOIL.COM POLAR EXPORT
GA 30A318
GA 30A318 |  |  |  | Cl Max: | 2.008 | at alpha= | 18.5 | deg
JavaFoil+Calcfoil stall+Eppler ext transition |  |  |  | L/D Max: | 104.488 | at alpha= | 10.5 | deg
Re: | 14000000 |  |  | Cd Min: | 0.01018 | at alpha= | -2.5 | deg
Mach: | 0 |  |  | Cl=0 at alpha= | -2.3438 | deg
|  |  |  | @ Cl=0.1, Cd= | 0.010302
|  |  |  | @ Cl=0.4, Cd= | 0.010542
|  |  |  | @ Cl=0.6, Cd= | 0.010681
alpha (deg) | Cl | Cd | Cm | Cl/Cd
-20 | -1.283 | 0.07876 | -0.018 | -16.294
-19.5 | -1.292 | 0.07157 | -0.019 | -18.055
-19 | -1.3 | 0.06443 | -0.02 | -20.172
-18.5 | -1.304 | 0.05832 | -0.02 | -22.365
-18 | -1.306 | 0.05296 | -0.021 | -24.658
-17.5 | -1.311 | 0.04511 | -0.022 | -29.055
-17 | -1.31 | 0.03912 | -0.023 | -33.501
-16.5 | -1.309 | 0.03358 | -0.024 | -38.971
-16 | -1.303 | 0.02888 | -0.025 | -45.12
-15.5 | -1.297 | 0.02454 | -0.026 | -52.841
-15 | -1.282 | 0.02189 | -0.027 | -58.573
-14.5 | -1.265 | 0.01959 | -0.028 | -64.607
-14 | -1.241 | 0.0182 | -0.029 | -68.192
-13.5 | -1.224 | 0.01641 | -0.03 | -74.554
-13 | -1.186 | 0.01599 | -0.031 | -74.157
-12.5 | -1.146 | 0.0157 | -0.032 | -73.013
-12 | -1.104 | 0.01523 | -0.032 | -72.517
-11.5 | -1.06 | 0.01471 | -0.033 | -72.023
-11 | -1.013 | 0.01386 | -0.034 | -73.12
-10.5 | -0.965 | 0.01346 | -0.035 | -71.666
-10 | -0.914 | 0.01273 | -0.035 | -71.788
-9.5 | -0.862 | 0.01267 | -0.036 | -67.977
-9 | -0.808 | 0.01192 | -0.037 | -67.776
-8.5 | -0.752 | 0.01207 | -0.038 | -62.305
-8 | -0.695 | 0.01145 | -0.038 | -60.717
-7.5 | -0.638 | 0.01114 | -0.039 | -57.22
-7 | -0.578 | 0.01101 | -0.04 | -52.548
-6.5 | -0.518 | 0.01079 | -0.041 | -48.016
-6 | -0.458 | 0.01084 | -0.041 | -42.225
-5.5 | -0.396 | 0.01095 | -0.042 | -36.189
-5 | -0.334 | 0.01084 | -0.043 | -30.83
-4.5 | -0.272 | 0.01059 | -0.044 | -25.681
-4 | -0.209 | 0.01061 | -0.045 | -19.717
-3.5 | -0.146 | 0.01049 | -0.045 | -13.941
-3 | -0.083 | 0.01021 | -0.046 | -8.132
-2.5 | -0.02 | 0.01018 | -0.047 | -1.939
-2 | 0.044 | 0.01048 | -0.048 | 4.168
-1.5 | 0.107 | 0.01028 | -0.049 | 10.426
-1 | 0.171 | 0.01028 | -0.049 | 16.605
-0.5 | 0.234 | 0.01029 | -0.05 | 22.75
0 | 0.299 | 0.0103 | -0.051 | 29.055
0.5 | 0.363 | 0.0106 | -0.052 | 34.245
1 | 0.427 | 0.0105 | -0.052 | 40.621
1.5 | 0.49 | 0.01064 | -0.053 | 46.044
2 | 0.553 | 0.01063 | -0.054 | 52.053
2.5 | 0.617 | 0.0107 | -0.055 | 57.659
3 | 0.68 | 0.01078 | -0.056 | 63.042
3.5 | 0.743 | 0.01107 | -0.056 | 67.058
4 | 0.805 | 0.01122 | -0.057 | 71.797
4.5 | 0.868 | 0.01153 | -0.058 | 75.26
5 | 0.93 | 0.01172 | -0.059 | 79.314
5.5 | 0.991 | 0.01208 | -0.06 | 82.037
6 | 1.053 | 0.01241 | -0.06 | 84.849
6.5 | 1.114 | 0.01262 | -0.061 | 88.269
7 | 1.174 | 0.01287 | -0.062 | 91.232
7.5 | 1.234 | 0.01326 | -0.063 | 93.072
8 | 1.293 | 0.01362 | -0.063 | 94.98
8.5 | 1.352 | 0.01394 | -0.064 | 96.968
9 | 1.409 | 0.01429 | -0.065 | 98.597
9.5 | 1.465 | 0.01421 | -0.066 | 103.111
10 | 1.521 | 0.01463 | -0.066 | 103.96
10.5 | 1.575 | 0.01508 | -0.067 | 104.488
11 | 1.629 | 0.01564 | -0.068 | 104.124
11.5 | 1.679 | 0.01634 | -0.069 | 102.799
12 | 1.729 | 0.01687 | -0.069 | 102.466
12.5 | 1.777 | 0.01752 | -0.07 | 101.389
13 | 1.823 | 0.01809 | -0.071 | 100.763
13.5 | 1.826 | 0.02028 | -0.07 | 90.045
14 | 1.859 | 0.02147 | -0.07 | 86.585
14.5 | 1.89 | 0.02273 | -0.071 | 83.159
15 | 1.917 | 0.02407 | -0.071 | 79.657
15.5 | 1.941 | 0.02567 | -0.071 | 75.625
16 | 1.962 | 0.02727 | -0.071 | 71.959
16.5 | 1.979 | 0.02916 | -0.072 | 67.882
17 | 1.992 | 0.03126 | -0.072 | 63.737
17.5 | 2.001 | 0.03385 | -0.072 | 59.128
18 | 2.004 | 0.03782 | -0.072 | 52.97
18.5 | 2.008 | 0.04031 | -0.073 | 49.809
19 | 2.008 | 0.04356 | -0.073 | 46.103
19.5 | 2.006 | 0.04686 | -0.073 | 42.8
20 | 2 | 0.05077 | -0.073 | 39.398

## 122. Re 14M Mach 0.00 (2)
BIGFOIL.COM POLAR EXPORT
GA 30A318
GA 30A318 |  |  |  | Cl Max: | 1.9465 | at alpha= | 20 | deg
XFOIL ncrit=9 |  |  |  | L/D Max: | 152.539 | at alpha= | 9 | deg
Re: | 14000000 |  |  | Cd Min: | 0.04154 | at alpha= | 20 | deg
Mach: | 0 |  |  | Cl=0 at alpha= | -2.338 | deg
|  |  |  | @ Cl=0.1, Cd= | 0.00559
|  |  |  | @ Cl=0.4, Cd= | 0.0056849
|  |  |  | @ Cl=0.6, Cd= | 0.0060193
alpha (deg) | Cl | Cd | Cm | Cl/Cd
-20 | -1.7556 | 0.02142 | -0.0771 | -81.9608
-19.5 | -1.7338 | 0.01951 | -0.0749 | -88.8672
-19 | -1.7087 | 0.01798 | -0.0723 | -95.0334
-18.5 | -1.6797 | 0.01676 | -0.0697 | -100.2208
-18 | -1.6482 | 0.01577 | -0.0669 | -104.5149
-17.5 | -1.6069 | 0.01492 | -0.0656 | -107.7011
-17 | -1.5741 | 0.01424 | -0.0621 | -110.5407
-16.5 | -1.5406 | 0.01367 | -0.0584 | -112.6993
-16 | -1.4994 | 0.01307 | -0.0561 | -114.7207
-15.5 | -1.4552 | 0.0125 | -0.0544 | -116.416
-15 | -1.4088 | 0.01197 | -0.0529 | -117.6942
-14.5 | -1.3601 | 0.01151 | -0.0518 | -118.1668
-14 | -1.3098 | 0.01112 | -0.0509 | -117.7878
-13.5 | -1.2586 | 0.01073 | -0.0502 | -117.2973
-13 | -1.2072 | 0.0103 | -0.0494 | -117.2039
-12.5 | -1.1549 | 0.00991 | -0.0488 | -116.5388
-12 | -1.1013 | 0.00958 | -0.0483 | -114.9582
-11.5 | -1.0471 | 0.00926 | -0.048 | -113.0778
-11 | -0.9929 | 0.00891 | -0.0476 | -111.4366
-10.5 | -0.9376 | 0.00864 | -0.0474 | -108.5185
-10 | -0.8825 | 0.00834 | -0.0472 | -105.8153
-9.5 | -0.8264 | 0.0081 | -0.0471 | -102.0247
-9 | -0.7703 | 0.00785 | -0.047 | -98.1274
-8.5 | -0.7134 | 0.00762 | -0.047 | -93.622
-8 | -0.6564 | 0.00737 | -0.0471 | -89.0638
-7.5 | -0.5992 | 0.00717 | -0.0471 | -83.5704
-7 | -0.5413 | 0.00697 | -0.0473 | -77.6614
-6.5 | -0.4835 | 0.0068 | -0.0475 | -71.1029
-6 | -0.4254 | 0.00662 | -0.0477 | -64.2598
-5.5 | -0.3671 | 0.00645 | -0.048 | -56.9147
-5 | -0.3088 | 0.00631 | -0.0482 | -48.9382
-4.5 | -0.2504 | 0.00614 | -0.0485 | -40.7818
-4 | -0.1922 | 0.00599 | -0.0488 | -32.0868
-3.5 | -0.1342 | 0.00586 | -0.049 | -22.901
-3 | -0.0763 | 0.00575 | -0.0492 | -13.2696
-2.5 | -0.0187 | 0.00567 | -0.0494 | -3.2981
-2 | 0.039 | 0.00564 | -0.0496 | 6.9149
-1.5 | 0.0967 | 0.00559 | -0.0498 | 17.2987
-1 | 0.155 | 0.00559 | -0.0501 | 27.7281
-0.5 | 0.213 | 0.00558 | -0.0504 | 38.172
0 | 0.2705 | 0.00554 | -0.0506 | 48.8267
0.5 | 0.3282 | 0.00557 | -0.0508 | 58.9228
1 | 0.3857 | 0.00566 | -0.051 | 68.1449
1.5 | 0.4431 | 0.00576 | -0.0512 | 76.9271
2 | 0.5002 | 0.00584 | -0.0514 | 85.6507
2.5 | 0.5575 | 0.00593 | -0.0516 | 94.0135
3 | 0.6146 | 0.00605 | -0.0518 | 101.5868
3.5 | 0.6714 | 0.00619 | -0.0519 | 108.4653
4 | 0.7278 | 0.00635 | -0.052 | 114.6142
4.5 | 0.7839 | 0.00652 | -0.0521 | 120.2301
5 | 0.8394 | 0.0067 | -0.052 | 125.2836
5.5 | 0.8944 | 0.00689 | -0.0519 | 129.8113
6 | 0.9484 | 0.00703 | -0.0517 | 134.9075
6.5 | 1.0017 | 0.00714 | -0.0513 | 140.2941
7.5 | 1.107 | 0.00745 | -0.0504 | 148.5906
8 | 1.1594 | 0.00768 | -0.0499 | 150.9635
8.5 | 1.2111 | 0.00796 | -0.0493 | 152.1482
9 | 1.2615 | 0.00827 | -0.0485 | 152.5393
9.5 | 1.3104 | 0.00863 | -0.0474 | 151.8424
10 | 1.356 | 0.00899 | -0.0457 | 150.8343
10.5 | 1.3987 | 0.00934 | -0.0433 | 149.7537
11 | 1.4481 | 0.00983 | -0.0426 | 147.3143
11.5 | 1.4926 | 0.01038 | -0.0411 | 143.7958
12 | 1.5325 | 0.01088 | -0.0387 | 140.8548
12.5 | 1.5713 | 0.01152 | -0.0363 | 136.3976
13 | 1.6077 | 0.01231 | -0.0338 | 130.6011
13.5 | 1.6438 | 0.01315 | -0.0314 | 125.0038
14 | 1.6802 | 0.01404 | -0.0293 | 119.6724
14.5 | 1.7123 | 0.01518 | -0.0268 | 112.7997
15 | 1.7459 | 0.01633 | -0.0247 | 106.9137
15.5 | 1.7758 | 0.01773 | -0.0225 | 100.1579
16 | 1.8044 | 0.01929 | -0.0204 | 93.5407
16.5 | 1.8302 | 0.02111 | -0.0183 | 86.6982
17 | 1.8525 | 0.02325 | -0.0161 | 79.6774
17.5 | 1.8752 | 0.02548 | -0.0144 | 73.595
18 | 1.8948 | 0.02801 | -0.0126 | 67.6473
18.5 | 1.9116 | 0.03089 | -0.011 | 61.8841
19 | 1.9287 | 0.03383 | -0.0097 | 57.0115
19.5 | 1.9359 | 0.03779 | -0.0083 | 51.2278
20 | 1.9465 | 0.04154 | -0.0074 | 46.8584

## 123. Re 14M Mach 0.10 (1)
BIGFOIL.COM POLAR EXPORT
GA 30A318
GA 30A318 |  |  |  | Cl Max: | 1.991 | at alpha= | 17.5 | deg
JavaFoil+Calcfoil stall+Eppler ext transition |  |  |  | L/D Max: | 103.991 | at alpha= | 10.5 | deg
Re: | 14000000 |  |  | Cd Min: | 0.01018 | at alpha= | -2.5 | deg
Mach: | 0.1 |  |  | Cl=0 at alpha= | -2.3438 | deg
|  |  |  | @ Cl=0.1, Cd= | 0.010342
|  |  |  | @ Cl=0.4, Cd= | 0.010451
|  |  |  | @ Cl=0.6, Cd= | 0.010669
alpha (deg) | Cl | Cd | Cm | Cl/Cd
-20 | -1.246 | 0.0833 | -0.018 | -14.955
-19.5 | -1.257 | 0.0765 | -0.019 | -16.433
-19 | -1.269 | 0.06824 | -0.02 | -18.596
-18.5 | -1.276 | 0.06195 | -0.02 | -20.602
-18 | -1.281 | 0.05605 | -0.021 | -22.859
-17.5 | -1.283 | 0.05033 | -0.022 | -25.486
-17 | -1.288 | 0.04245 | -0.023 | -30.336
-16.5 | -1.288 | 0.03658 | -0.024 | -35.21
-16 | -1.285 | 0.03125 | -0.025 | -41.127
-15.5 | -1.282 | 0.02618 | -0.026 | -48.963
-15 | -1.271 | 0.02302 | -0.027 | -55.209
-14.5 | -1.257 | 0.02028 | -0.028 | -61.984
-14 | -1.235 | 0.01871 | -0.029 | -66.004
-13.5 | -1.222 | 0.0166 | -0.03 | -73.593
-13 | -1.185 | 0.01619 | -0.031 | -73.235
-12.5 | -1.147 | 0.01594 | -0.032 | -71.94
-12 | -1.105 | 0.01536 | -0.033 | -71.951
-11.5 | -1.061 | 0.01442 | -0.033 | -73.6
-11 | -1.015 | 0.014 | -0.034 | -72.534
-10.5 | -0.967 | 0.01356 | -0.035 | -71.335
-10 | -0.917 | 0.01274 | -0.035 | -71.953
-9.5 | -0.864 | 0.01241 | -0.036 | -69.659
-9 | -0.811 | 0.01189 | -0.037 | -68.178
-8.5 | -0.755 | 0.01205 | -0.038 | -62.667
-8 | -0.698 | 0.01153 | -0.039 | -60.548
-7.5 | -0.64 | 0.01128 | -0.039 | -56.783
-7 | -0.581 | 0.01099 | -0.04 | -52.88
-6.5 | -0.521 | 0.01085 | -0.041 | -47.975
-6 | -0.46 | 0.01104 | -0.042 | -41.623
-5.5 | -0.398 | 0.01095 | -0.042 | -36.339
-5 | -0.336 | 0.01081 | -0.043 | -31.071
-4.5 | -0.273 | 0.0105 | -0.044 | -26.03
-4 | -0.21 | 0.01053 | -0.045 | -19.965
-3.5 | -0.147 | 0.01036 | -0.046 | -14.182
-3 | -0.083 | 0.01027 | -0.046 | -8.126
-2.5 | -0.02 | 0.01018 | -0.047 | -1.948
-2 | 0.044 | 0.0105 | -0.048 | 4.184
-1.5 | 0.108 | 0.01032 | -0.049 | 10.443
-1 | 0.172 | 0.0102 | -0.05 | 16.816
-0.5 | 0.235 | 0.0103 | -0.05 | 22.851
0 | 0.301 | 0.01035 | -0.051 | 29.045
0.5 | 0.365 | 0.01038 | -0.052 | 35.139
1 | 0.429 | 0.01051 | -0.053 | 40.799
1.5 | 0.492 | 0.01067 | -0.054 | 46.148
2 | 0.556 | 0.01069 | -0.054 | 52.031
2.5 | 0.62 | 0.01066 | -0.055 | 58.148
3 | 0.683 | 0.01084 | -0.056 | 63.006
3.5 | 0.746 | 0.01105 | -0.057 | 67.538
4 | 0.809 | 0.01129 | -0.057 | 71.689
4.5 | 0.872 | 0.01148 | -0.058 | 75.948
5 | 0.934 | 0.01174 | -0.059 | 79.574
5.5 | 0.996 | 0.01217 | -0.06 | 81.89
6 | 1.058 | 0.01241 | -0.061 | 85.246
6.5 | 1.119 | 0.01269 | -0.061 | 88.2
7 | 1.18 | 0.01296 | -0.062 | 91.043
7.5 | 1.24 | 0.01328 | -0.063 | 93.333
8 | 1.299 | 0.01365 | -0.064 | 95.18
8.5 | 1.358 | 0.01402 | -0.064 | 96.82
9 | 1.415 | 0.01435 | -0.065 | 98.598
9.5 | 1.472 | 0.01433 | -0.066 | 102.671
10 | 1.527 | 0.01474 | -0.067 | 103.644
10.5 | 1.582 | 0.01521 | -0.067 | 103.991
11 | 1.635 | 0.01584 | -0.068 | 103.189
11.5 | 1.686 | 0.01651 | -0.069 | 102.083
12 | 1.735 | 0.01707 | -0.07 | 101.608
12.5 | 1.782 | 0.0177 | -0.07 | 100.725
13 | 1.828 | 0.01829 | -0.071 | 99.932
13.5 | 1.829 | 0.02062 | -0.07 | 88.688
14 | 1.861 | 0.02185 | -0.07 | 85.151
14.5 | 1.89 | 0.02325 | -0.071 | 81.295
15 | 1.916 | 0.02471 | -0.071 | 77.545
15.5 | 1.938 | 0.0264 | -0.072 | 73.427
16 | 1.958 | 0.02811 | -0.072 | 69.654
16.5 | 1.973 | 0.03012 | -0.072 | 65.495
17 | 1.984 | 0.03218 | -0.072 | 61.657
17.5 | 1.991 | 0.03509 | -0.072 | 56.722
18 | 1.99 | 0.0391 | -0.072 | 50.901
18.5 | 1.991 | 0.04218 | -0.073 | 47.196
19 | 1.989 | 0.04548 | -0.073 | 43.733
19.5 | 1.984 | 0.04879 | -0.073 | 40.664
20 | 1.975 | 0.0529 | -0.073 | 37.329

## 124. Re 14M Mach 0.10 (2)
BIGFOIL.COM POLAR EXPORT
GA 30A318
GA 30A318 |  |  |  | Cl Max: | 1.942 | at alpha= | 20 | deg
XFOIL ncrit=9 |  |  |  | L/D Max: | 152.134 | at alpha= | 9 | deg
Re: | 14000000 |  |  | Cd Min: | 0.04413 | at alpha= | 20 | deg
Mach: | 0.1 |  |  | Cl=0 at alpha= | -2.3388 | deg
|  |  |  | @ Cl=0.1, Cd= | 0.0055996
|  |  |  | @ Cl=0.4, Cd= | 0.0056906
|  |  |  | @ Cl=0.6, Cd= | 0.0060216
alpha (deg) | Cl | Cd | Cm | Cl/Cd
-20 | -1.7532 | 0.0233 | -0.0814 | -75.2446
-19.5 | -1.7339 | 0.02094 | -0.0795 | -82.8032
-19 | -1.7113 | 0.01904 | -0.077 | -89.8792
-18.5 | -1.6847 | 0.01756 | -0.0742 | -95.9396
-18 | -1.6548 | 0.01637 | -0.0713 | -101.0874
-17.5 | -1.616 | 0.0154 | -0.0694 | -104.9351
-17 | -1.5814 | 0.01461 | -0.0662 | -108.2409
-16.5 | -1.548 | 0.01396 | -0.0624 | -110.8883
-16 | -1.5094 | 0.01341 | -0.0593 | -112.5578
-15.5 | -1.4656 | 0.01281 | -0.0572 | -114.4106
-15 | -1.4194 | 0.01223 | -0.0555 | -116.0589
-14.5 | -1.3711 | 0.01172 | -0.0541 | -116.9881
-14 | -1.3207 | 0.01128 | -0.0529 | -117.0833
-13.5 | -1.2689 | 0.01089 | -0.052 | -116.5197
-13 | -1.2167 | 0.01047 | -0.0512 | -116.2082
-12.5 | -1.1641 | 0.01004 | -0.0504 | -115.9462
-12 | -1.1102 | 0.00968 | -0.0497 | -114.6901
-11.5 | -1.0553 | 0.00937 | -0.0493 | -112.6254
-11 | -1.0006 | 0.009 | -0.0488 | -111.1778
-10.5 | -0.9451 | 0.0087 | -0.0485 | -108.6322
-10 | -0.8891 | 0.00842 | -0.0482 | -105.5938
-9.5 | -0.8328 | 0.00815 | -0.048 | -102.184
-9 | -0.7759 | 0.00791 | -0.0478 | -98.091
-8.5 | -0.7187 | 0.00766 | -0.0478 | -93.8251
-8 | -0.6612 | 0.00741 | -0.0477 | -89.2308
-7.5 | -0.6034 | 0.00721 | -0.0478 | -83.6893
-7 | -0.5451 | 0.007 | -0.0479 | -77.8714
-6.5 | -0.4869 | 0.00682 | -0.048 | -71.393
-6 | -0.4284 | 0.00664 | -0.0482 | -64.5181
-5.5 | -0.3696 | 0.00647 | -0.0485 | -57.1252
-5 | -0.3109 | 0.00633 | -0.0487 | -49.1153
-4.5 | -0.252 | 0.00616 | -0.0489 | -40.9091
-4 | -0.1934 | 0.006 | -0.0492 | -32.2333
-3.5 | -0.135 | 0.00587 | -0.0494 | -22.9983
-3 | -0.0768 | 0.00575 | -0.0496 | -13.3565
-2.5 | -0.0187 | 0.00568 | -0.0497 | -3.2923
-2 | 0.0393 | 0.00565 | -0.0499 | 6.9558
-1.5 | 0.0974 | 0.0056 | -0.0501 | 17.3929
-1 | 0.156 | 0.00559 | -0.0504 | 27.907
-0.5 | 0.2144 | 0.00558 | -0.0506 | 38.4229
0 | 0.2723 | 0.00555 | -0.0508 | 49.0631
0.5 | 0.3303 | 0.00558 | -0.0511 | 59.1935
1 | 0.3881 | 0.00567 | -0.0512 | 68.448
1.5 | 0.4458 | 0.00577 | -0.0514 | 77.2617
2 | 0.5034 | 0.00585 | -0.0516 | 86.0513
2.5 | 0.5609 | 0.00594 | -0.0518 | 94.4276
3 | 0.6184 | 0.00606 | -0.0519 | 102.0462
3.5 | 0.6755 | 0.00621 | -0.0521 | 108.7762
4 | 0.7323 | 0.00636 | -0.0521 | 115.1415
4.5 | 0.7887 | 0.00654 | -0.0521 | 120.5963
5 | 0.8446 | 0.00673 | -0.0521 | 125.4978
5.5 | 0.8999 | 0.00691 | -0.0519 | 130.2315
6 | 0.9542 | 0.00706 | -0.0517 | 135.1558
7.5 | 1.1136 | 0.0075 | -0.0502 | 148.48
8 | 1.1662 | 0.00774 | -0.0496 | 150.6718
8.5 | 1.2181 | 0.00803 | -0.0489 | 151.6936
9 | 1.2688 | 0.00834 | -0.048 | 152.1343
9.5 | 1.3179 | 0.0087 | -0.0468 | 151.4828
10 | 1.3625 | 0.00908 | -0.0446 | 150.0551
10.5 | 1.4031 | 0.00945 | -0.0417 | 148.4762
11 | 1.4554 | 0.00996 | -0.0415 | 146.1245
11.5 | 1.4975 | 0.01053 | -0.0394 | 142.2127
12 | 1.5381 | 0.01108 | -0.037 | 138.8177
12.5 | 1.5774 | 0.01174 | -0.0346 | 134.3612
13 | 1.614 | 0.01258 | -0.032 | 128.2989
13.5 | 1.6496 | 0.0135 | -0.0295 | 122.1926
14 | 1.6862 | 0.01445 | -0.0273 | 116.692
14.5 | 1.7182 | 0.01568 | -0.0248 | 109.5791
15 | 1.7505 | 0.01698 | -0.0226 | 103.0919
15.5 | 1.7806 | 0.01846 | -0.0203 | 96.4572
16 | 1.808 | 0.02021 | -0.0181 | 89.4607
16.5 | 1.8344 | 0.02208 | -0.0161 | 83.0797
17 | 1.8559 | 0.02439 | -0.0139 | 76.0927
17.5 | 1.878 | 0.02677 | -0.0121 | 70.1532
18 | 1.8946 | 0.02969 | -0.0103 | 63.8127
18.5 | 1.9116 | 0.0327 | -0.0088 | 58.4587
19 | 1.9265 | 0.03596 | -0.0074 | 53.5734
19.5 | 1.9339 | 0.04003 | -0.0061 | 48.3113
20 | 1.942 | 0.04413 | -0.0052 | 44.0063

## 125. Re 14M Mach 0.25 (1)
BIGFOIL.COM POLAR EXPORT
GA 30A318
GA 30A318 |  |  |  | Cl Max: | 1.919 | at alpha= | 16.5 | deg
JavaFoil+Calcfoil stall+Eppler ext transition |  |  |  | L/D Max: | 101.913 | at alpha= | 9.5 | deg
Re: | 14000000 |  |  | Cd Min: | 0.01028 | at alpha= | -2.5 | deg
Mach: | 0.25 |  |  | Cl=0 at alpha= | -2.3462 | deg
|  |  |  | @ Cl=0.1, Cd= | 0.010387
|  |  |  | @ Cl=0.4, Cd= | 0.010536
|  |  |  | @ Cl=0.6, Cd= | 0.010811
alpha (deg) | Cl | Cd | Cm | Cl/Cd
-19.5 | -0.978 | 0.1106 | -0.018 | -8.845
-19 | -1.017 | 0.09977 | -0.018 | -10.19
-18.5 | -1.05 | 0.09105 | -0.019 | -11.529
-18 | -1.084 | 0.07971 | -0.02 | -13.593
-17.5 | -1.108 | 0.07157 | -0.021 | -15.475
-17 | -1.127 | 0.06402 | -0.022 | -17.599
-16.5 | -1.141 | 0.05734 | -0.023 | -19.899
-16 | -1.153 | 0.04926 | -0.024 | -23.415
-15.5 | -1.159 | 0.04326 | -0.025 | -26.798
-15 | -1.167 | 0.03616 | -0.026 | -32.257
-14.5 | -1.175 | 0.0288 | -0.028 | -40.799
-14 | -1.175 | 0.02414 | -0.029 | -48.657
-13.5 | -1.168 | 0.02094 | -0.03 | -55.805
-13 | -1.152 | 0.01867 | -0.031 | -61.722
-12.5 | -1.14 | 0.01719 | -0.033 | -66.317
-12 | -1.105 | 0.01631 | -0.033 | -67.718
-11.5 | -1.066 | 0.0153 | -0.034 | -69.66
-11 | -1.024 | 0.01471 | -0.035 | -69.592
-10.5 | -0.978 | 0.01414 | -0.036 | -69.167
-10 | -0.93 | 0.01326 | -0.036 | -70.13
-9.5 | -0.879 | 0.0128 | -0.037 | -68.709
-9 | -0.826 | 0.01285 | -0.038 | -64.27
-8.5 | -0.771 | 0.01278 | -0.039 | -60.306
-8 | -0.714 | 0.01177 | -0.04 | -60.651
-7.5 | -0.655 | 0.01155 | -0.04 | -56.726
-7 | -0.595 | 0.01125 | -0.041 | -52.89
-6.5 | -0.534 | 0.011 | -0.042 | -48.536
-6 | -0.471 | 0.01085 | -0.043 | -43.438
-5.5 | -0.408 | 0.01107 | -0.044 | -36.891
-5 | -0.345 | 0.01096 | -0.044 | -31.442
-4.5 | -0.281 | 0.01109 | -0.045 | -25.286
-4 | -0.216 | 0.01065 | -0.046 | -20.27
-3.5 | -0.151 | 0.01048 | -0.047 | -14.406
-3 | -0.086 | 0.01038 | -0.048 | -8.261
-2.5 | -0.02 | 0.01028 | -0.048 | -1.982
-2 | 0.045 | 0.01062 | -0.049 | 4.249
-1.5 | 0.111 | 0.01034 | -0.05 | 10.702
-1 | 0.176 | 0.0103 | -0.051 | 17.104
-0.5 | 0.242 | 0.0104 | -0.052 | 23.232
0 | 0.309 | 0.01042 | -0.053 | 29.657
0.5 | 0.375 | 0.01044 | -0.053 | 35.894
1 | 0.44 | 0.01069 | -0.054 | 41.205
1.5 | 0.506 | 0.01065 | -0.055 | 47.506
2 | 0.571 | 0.01078 | -0.056 | 53.02
2.5 | 0.637 | 0.01085 | -0.057 | 58.699
3 | 0.702 | 0.01104 | -0.057 | 63.571
3.5 | 0.767 | 0.01121 | -0.058 | 68.35
4 | 0.831 | 0.01148 | -0.059 | 72.407
4.5 | 0.895 | 0.01182 | -0.06 | 75.749
5 | 0.959 | 0.012 | -0.061 | 79.93
5.5 | 1.023 | 0.01246 | -0.061 | 82.103
6 | 1.086 | 0.01274 | -0.062 | 85.223
6.5 | 1.148 | 0.01301 | -0.063 | 88.239
7 | 1.21 | 0.01331 | -0.064 | 90.932
7.5 | 1.271 | 0.01374 | -0.065 | 92.552
8 | 1.332 | 0.01413 | -0.065 | 94.249
8.5 | 1.391 | 0.01454 | -0.066 | 95.686
9 | 1.449 | 0.01491 | -0.067 | 97.211
9.5 | 1.506 | 0.01478 | -0.068 | 101.913
10 | 1.562 | 0.01548 | -0.068 | 100.882
10.5 | 1.616 | 0.01617 | -0.069 | 99.926
11 | 1.668 | 0.01672 | -0.07 | 99.755
11.5 | 1.718 | 0.01755 | -0.071 | 97.861
12 | 1.765 | 0.0182 | -0.071 | 96.962
12.5 | 1.77 | 0.02037 | -0.071 | 86.881
13 | 1.806 | 0.02157 | -0.071 | 83.731
13.5 | 1.837 | 0.02292 | -0.071 | 80.157
14 | 1.861 | 0.02461 | -0.072 | 75.638
14.5 | 1.882 | 0.02641 | -0.072 | 71.262
15 | 1.899 | 0.02828 | -0.072 | 67.144
15.5 | 1.91 | 0.03054 | -0.073 | 62.547
16 | 1.917 | 0.03301 | -0.073 | 58.08
16.5 | 1.919 | 0.03575 | -0.073 | 53.676
17 | 1.911 | 0.03968 | -0.073 | 48.161
17.5 | 1.896 | 0.04456 | -0.073 | 42.549
18 | 1.88 | 0.04874 | -0.073 | 38.565
18.5 | 1.858 | 0.05317 | -0.073 | 34.947
19 | 1.832 | 0.05803 | -0.073 | 31.559
19.5 | 1.8 | 0.06343 | -0.073 | 28.378
20 | 1.763 | 0.06975 | -0.073 | 25.276

## 126. Re 14M Mach 0.25 (2)
BIGFOIL.COM POLAR EXPORT
GA 30A318
GA 30A318 |  |  |  | Cl Max: | 1.9026 | at alpha= | 19.5 | deg
XFOIL ncrit=9 |  |  |  | L/D Max: | 149.44 | at alpha= | 8.5 | deg
Re: | 14000000 |  |  | Cd Min: | 0.06022 | at alpha= | 20 | deg
Mach: | 0.25 |  |  | Cl=0 at alpha= | -2.3397 | deg
|  |  |  | @ Cl=0.1, Cd= | 0.0056408
|  |  |  | @ Cl=0.4, Cd= | 0.0057182
|  |  |  | @ Cl=0.6, Cd= | 0.0060538
alpha (deg) | Cl | Cd | Cm | Cl/Cd
-20 | -1.6899 | 0.04274 | -0.0921 | -39.5391
-19.5 | -1.7011 | 0.03516 | -0.0953 | -48.3817
-19 | -1.6975 | 0.02954 | -0.0967 | -57.4645
-18.5 | -1.6847 | 0.02538 | -0.0964 | -66.379
-18 | -1.6687 | 0.02207 | -0.0945 | -75.6094
-17.5 | -1.6461 | 0.01964 | -0.0916 | -83.8136
-17 | -1.6168 | 0.01778 | -0.0884 | -90.9336
-16.5 | -1.5835 | 0.01635 | -0.0848 | -96.8502
-16 | -1.551 | 0.01529 | -0.0801 | -101.4388
-15.5 | -1.5131 | 0.01442 | -0.0759 | -104.9307
-15 | -1.4734 | 0.01371 | -0.0717 | -107.469
-14.5 | -1.4269 | 0.0131 | -0.0684 | -108.9237
-14 | -1.3776 | 0.01243 | -0.0657 | -110.8286
-13.5 | -1.3258 | 0.01181 | -0.0634 | -112.2608
-13 | -1.2715 | 0.01128 | -0.0615 | -112.7216
-12.5 | -1.2154 | 0.01082 | -0.0598 | -112.329
-12 | -1.1588 | 0.01037 | -0.0584 | -111.7454
-11.5 | -1.1023 | 0.0099 | -0.057 | -111.3434
-11 | -1.0442 | 0.00951 | -0.0559 | -109.8002
-10.5 | -0.9856 | 0.00915 | -0.0549 | -107.7158
-10 | -0.9271 | 0.00879 | -0.054 | -105.4721
-9.5 | -0.8675 | 0.0085 | -0.0533 | -102.0588
-9 | -0.8082 | 0.00818 | -0.0526 | -98.802
-8.5 | -0.7481 | 0.00792 | -0.0521 | -94.4571
-8 | -0.6877 | 0.00764 | -0.0518 | -90.0131
-7.5 | -0.6274 | 0.00739 | -0.0514 | -84.8985
-7 | -0.5666 | 0.00716 | -0.0512 | -79.1341
-6.5 | -0.5056 | 0.00695 | -0.0511 | -72.7482
-6 | -0.4446 | 0.00676 | -0.0511 | -65.7692
-5.5 | -0.3832 | 0.00658 | -0.0511 | -58.2371
-5 | -0.3222 | 0.00643 | -0.0512 | -50.1089
-4.5 | -0.261 | 0.00624 | -0.0513 | -41.8269
-4 | -0.2002 | 0.00607 | -0.0514 | -32.9819
-3.5 | -0.1397 | 0.00592 | -0.0514 | -23.598
-3 | -0.0793 | 0.00582 | -0.0515 | -13.6254
-2.5 | -0.0192 | 0.00575 | -0.0516 | -3.3391
-2 | 0.0407 | 0.00569 | -0.0516 | 7.1529
-1.5 | 0.101 | 0.00564 | -0.0517 | 17.9078
-1 | 0.1614 | 0.00562 | -0.0519 | 28.7189
-0.5 | 0.2219 | 0.00563 | -0.0521 | 39.4139
0 | 0.2817 | 0.0056 | -0.0522 | 50.3036
0.5 | 0.3416 | 0.00563 | -0.0524 | 60.675
1 | 0.4012 | 0.00572 | -0.0525 | 70.1399
1.5 | 0.4609 | 0.00582 | -0.0526 | 79.1924
2 | 0.5206 | 0.00591 | -0.0527 | 88.088
2.5 | 0.58 | 0.00601 | -0.0527 | 96.5058
3 | 0.6393 | 0.00614 | -0.0528 | 104.1205
3.5 | 0.6983 | 0.00629 | -0.0527 | 111.0175
4 | 0.757 | 0.00646 | -0.0526 | 117.1827
4.5 | 0.8152 | 0.00665 | -0.0525 | 122.5865
5 | 0.8728 | 0.00686 | -0.0521 | 127.2303
5.5 | 0.9298 | 0.00707 | -0.0517 | 131.5134
6.5 | 1.0411 | 0.00738 | -0.0504 | 141.0705
7 | 1.0955 | 0.00754 | -0.0495 | 145.2918
7.5 | 1.1496 | 0.00777 | -0.0485 | 147.9537
8 | 1.2029 | 0.00807 | -0.0473 | 149.0582
8.5 | 1.2553 | 0.0084 | -0.0459 | 149.4405
9 | 1.306 | 0.00877 | -0.0442 | 148.9168
9.5 | 1.3511 | 0.00912 | -0.0413 | 148.1469
10 | 1.3904 | 0.00961 | -0.0373 | 144.6826
11 | 1.488 | 0.01081 | -0.0339 | 137.6503
11.5 | 1.5301 | 0.0115 | -0.0311 | 133.0522
12 | 1.5699 | 0.01238 | -0.0282 | 126.8094
12.5 | 1.6106 | 0.01328 | -0.0255 | 121.2801
13 | 1.649 | 0.01437 | -0.0228 | 114.753
13.5 | 1.6835 | 0.01572 | -0.0199 | 107.0929
14 | 1.717 | 0.01724 | -0.0171 | 99.594
14.5 | 1.749 | 0.01894 | -0.0145 | 92.3442
15 | 1.7767 | 0.02101 | -0.0117 | 84.5645
15.5 | 1.8037 | 0.02321 | -0.0092 | 77.7122
16 | 1.8276 | 0.02578 | -0.0069 | 70.8922
16.5 | 1.847 | 0.02878 | -0.0046 | 64.1765
17 | 1.8667 | 0.0319 | -0.0026 | 58.5172
17.5 | 1.8798 | 0.03564 | -0.0007 | 52.7441
18 | 1.8901 | 0.03979 | 0.0009 | 47.5019
18.5 | 1.8999 | 0.04407 | 0.0023 | 43.111
19 | 1.8994 | 0.04942 | 0.0034 | 38.4338
19.5 | 1.9026 | 0.05457 | 0.0042 | 34.8653
20 | 1.9012 | 0.06022 | 0.0047 | 31.5709

## 127. Re 14M Mach 0.50 (1)
BIGFOIL.COM POLAR EXPORT
GA 30A318
GA 30A318 |  |  |  | Cl Max: | 1.662 | at alpha= | 11 | deg
JavaFoil+Calcfoil stall+Eppler ext transition |  |  |  | L/D Max: | 88.01 | at alpha= | 9 | deg
Re: | 14000000 |  |  | Cd Min: | 0.01067 | at alpha= | -2.5 | deg
Mach: | 0.5 |  |  | Cl=0 at alpha= | -2.3425 | deg
|  |  |  | @ Cl=0.1, Cd= | 0.010769
|  |  |  | @ Cl=0.4, Cd= | 0.011153
|  |  |  | @ Cl=0.6, Cd= | 0.011453
alpha (deg) | Cl | Cd | Cm | Cl/Cd
-20 | -1.041 | 0.20239 | -0.016 | -5.146
-19.5 | -1.013 | 0.2011 | -0.016 | -5.035
-19 | -0.986 | 0.18182 | -0.017 | -5.425
-18.5 | -0.961 | 0.15691 | -0.018 | -6.122
-18 | -0.93 | 0.15064 | -0.018 | -6.17
-17.5 | -0.899 | 0.14779 | -0.018 | -6.08
-17 | -0.868 | 0.14424 | -0.018 | -6.02
-16.5 | -0.838 | 0.13801 | -0.018 | -6.071
-16 | -0.808 | 0.13371 | -0.019 | -6.041
-15.5 | -0.784 | 0.12149 | -0.02 | -6.452
-15 | -0.759 | 0.10931 | -0.022 | -6.945
-14.5 | -0.73 | 0.10351 | -0.022 | -7.051
-14 | -0.7 | 0.09802 | -0.023 | -7.143
-13.5 | -0.668 | 0.09512 | -0.022 | -7.019
-13 | -0.638 | 0.08988 | -0.023 | -7.094
-12.5 | -0.604 | 0.09076 | -0.022 | -6.651
-12 | -0.577 | 0.08831 | -0.023 | -6.529
-11.5 | -0.555 | 0.07381 | -0.026 | -7.519
-11 | -0.526 | 0.06868 | -0.027 | -7.656
-10.5 | -0.498 | 0.06433 | -0.028 | -7.747
-10 | -0.731 | 0.03062 | -0.036 | -23.872
-9.5 | -0.831 | 0.0184 | -0.041 | -45.194
-9 | -0.838 | 0.01575 | -0.042 | -53.171
-8.5 | -0.806 | 0.01476 | -0.043 | -54.622
-8 | -0.762 | 0.01399 | -0.044 | -54.425
-7.5 | -0.709 | 0.0134 | -0.045 | -52.904
-7 | -0.649 | 0.01239 | -0.046 | -52.422
-6.5 | -0.586 | 0.01193 | -0.047 | -49.143
-6 | -0.52 | 0.0116 | -0.048 | -44.841
-5.5 | -0.452 | 0.01135 | -0.049 | -39.85
-5 | -0.383 | 0.01111 | -0.05 | -34.455
-4.5 | -0.312 | 0.01142 | -0.051 | -27.318
-4 | -0.24 | 0.01117 | -0.051 | -21.524
-3.5 | -0.168 | 0.01109 | -0.052 | -15.173
-3 | -0.096 | 0.01099 | -0.053 | -8.703
-2.5 | -0.023 | 0.01067 | -0.054 | -2.131
-2 | 0.05 | 0.01081 | -0.055 | 4.661
-1.5 | 0.124 | 0.01075 | -0.056 | 11.497
-1 | 0.197 | 0.01104 | -0.057 | 17.829
-0.5 | 0.27 | 0.01109 | -0.058 | 24.338
0 | 0.345 | 0.0109 | -0.059 | 31.657
0.5 | 0.419 | 0.01124 | -0.06 | 37.242
1 | 0.492 | 0.01084 | -0.061 | 45.372
1.5 | 0.565 | 0.01163 | -0.061 | 48.578
2 | 0.638 | 0.01126 | -0.062 | 56.638
2.5 | 0.71 | 0.01148 | -0.063 | 61.87
3 | 0.783 | 0.01172 | -0.064 | 66.805
3.5 | 0.855 | 0.01209 | -0.065 | 70.69
4 | 0.926 | 0.01249 | -0.066 | 74.126
4.5 | 0.997 | 0.01282 | -0.067 | 77.732
5 | 1.067 | 0.01326 | -0.068 | 80.456
5.5 | 1.136 | 0.01431 | -0.069 | 79.421
6 | 1.204 | 0.01417 | -0.07 | 84.958
6.5 | 1.271 | 0.0148 | -0.07 | 85.922
7 | 1.337 | 0.01548 | -0.071 | 86.388
7.5 | 1.401 | 0.01602 | -0.072 | 87.443
8 | 1.463 | 0.01681 | -0.073 | 87.033
8.5 | 1.521 | 0.01755 | -0.074 | 86.674
9 | 1.575 | 0.0179 | -0.075 | 88.01
9.5 | 1.587 | 0.02051 | -0.074 | 77.375
10 | 1.622 | 0.02219 | -0.074 | 73.081
10.5 | 1.648 | 0.02438 | -0.075 | 67.607
11 | 1.662 | 0.0268 | -0.075 | 62.015
11.5 | 1.654 | 0.02983 | -0.075 | 55.452
12 | 1.617 | 0.03392 | -0.075 | 47.677
12.5 | 1.518 | 0.04134 | -0.074 | 36.726
13 | 0.973 | 0.07858 | -0.067 | 12.38
13.5 | 1.03 | 0.06319 | -0.071 | 16.306
14 | 1.049 | 0.07218 | -0.07 | 14.539
14.5 | 1.055 | 0.09029 | -0.067 | 11.68
15 | 1.03 | 0.13925 | -0.055 | 7.398
15.5 | 1.065 | 0.14089 | -0.057 | 7.562
16 | 1.099 | 0.14432 | -0.059 | 7.613

## 128. Re 14M Mach 0.50 (2)
BIGFOIL.COM POLAR EXPORT
GA 30A318
GA 30A318 |  |  |  | Cl Max: | 1.8155 | at alpha= | 15.5 | deg
XFOIL ncrit=9 |  |  |  | L/D Max: | 133.594 | at alpha= | 7 | deg
Re: | 14000000 |  |  | Cd Min: | 0.1273 | at alpha= | 19.5 | deg
Mach: | 0.5 |  |  | Cl=0 at alpha= | -2.3425 | deg
|  |  |  | @ Cl=0.1, Cd= | 0.0058767
|  |  |  | @ Cl=0.4, Cd= | 0.0059203
|  |  |  | @ Cl=0.6, Cd= | 0.0062531
alpha (deg) | Cl | Cd | Cm | Cl/Cd
-16 | -0.8892 | 0.10652 | -0.0737 | -8.3477
-15.5 | -0.9158 | 0.09555 | -0.0811 | -9.5845
-15 | -0.948 | 0.08572 | -0.0858 | -11.0593
-14.5 | -0.9804 | 0.07552 | -0.0914 | -12.982
-14 | -1.0144 | 0.06545 | -0.097 | -15.4989
-13.5 | -1.0478 | 0.0555 | -0.1023 | -18.8793
-13 | -1.0821 | 0.04541 | -0.1077 | -23.8296
-12.5 | -1.115 | 0.03472 | -0.1143 | -32.1141
-12 | -1.1456 | 0.02447 | -0.1207 | -46.8165
-11.5 | -1.1748 | 0.01813 | -0.117 | -64.7987
-11 | -1.1878 | 0.01423 | -0.1068 | -83.4715
-10.5 | -1.1672 | 0.01206 | -0.0959 | -96.7828
-10 | -1.1067 | 0.01088 | -0.0892 | -101.7188
-9.5 | -1.0355 | 0.01018 | -0.0842 | -101.7191
-9 | -0.9615 | 0.00964 | -0.0802 | -99.7407
-8.5 | -0.8879 | 0.00913 | -0.0767 | -97.2508
-8 | -0.8136 | 0.00874 | -0.0738 | -93.0892
-7.5 | -0.7398 | 0.00831 | -0.0712 | -89.0253
-7 | -0.6665 | 0.00796 | -0.0691 | -83.7312
-6.5 | -0.593 | 0.00763 | -0.0673 | -77.7195
-6 | -0.5201 | 0.00734 | -0.0657 | -70.8583
-5.5 | -0.4471 | 0.00707 | -0.0645 | -63.239
-5 | -0.3746 | 0.00685 | -0.0635 | -54.6861
-4.5 | -0.3026 | 0.00666 | -0.0626 | -45.4354
-4 | -0.2309 | 0.00646 | -0.0619 | -35.743
-3.5 | -0.1606 | 0.00627 | -0.0612 | -25.614
-3 | -0.0913 | 0.00614 | -0.0605 | -14.8697
-2.5 | -0.0218 | 0.00603 | -0.06 | -3.6153
-2 | 0.0474 | 0.00593 | -0.0595 | 7.9933
-1.5 | 0.1165 | 0.00586 | -0.0591 | 19.8805
-1 | 0.1858 | 0.00585 | -0.0588 | 31.7607
-0.5 | 0.2542 | 0.00585 | -0.0584 | 43.453
0 | 0.3223 | 0.00585 | -0.058 | 55.094
0.5 | 0.3912 | 0.00591 | -0.0577 | 66.1929
1 | 0.4599 | 0.00599 | -0.0574 | 76.778
1.5 | 0.5276 | 0.00609 | -0.0569 | 86.6338
2 | 0.5948 | 0.00624 | -0.0562 | 95.3205
2.5 | 0.662 | 0.00641 | -0.0555 | 103.2761
3 | 0.7287 | 0.0066 | -0.0546 | 110.4091
3.5 | 0.7947 | 0.00682 | -0.0535 | 116.5249
4.5 | 0.924 | 0.00734 | -0.0504 | 125.8856
5 | 0.9873 | 0.00764 | -0.0485 | 129.2277
5.5 | 1.0488 | 0.00799 | -0.0461 | 131.2641
6 | 1.1008 | 0.0083 | -0.0417 | 132.6265
6.5 | 1.1555 | 0.00866 | -0.038 | 133.4296
7 | 1.2117 | 0.00907 | -0.0346 | 133.5943
8 | 1.3208 | 0.0103 | -0.0271 | 128.233
8.5 | 1.3751 | 0.01109 | -0.0233 | 123.9946
9 | 1.422 | 0.01205 | -0.0182 | 118.0083
9.5 | 1.4763 | 0.01334 | -0.0149 | 110.6672
10 | 1.5231 | 0.01493 | -0.0108 | 102.0161
10.5 | 1.5706 | 0.01669 | -0.007 | 94.1043
11 | 1.6155 | 0.0187 | -0.0031 | 86.3904
11.5 | 1.6544 | 0.02119 | 0.0009 | 78.0746
12 | 1.6898 | 0.024 | 0.0048 | 70.4083
12.5 | 1.7247 | 0.02701 | 0.0086 | 63.8541
13 | 1.7509 | 0.03065 | 0.0124 | 57.1256
13.5 | 1.7743 | 0.03463 | 0.0159 | 51.2359
14 | 1.7934 | 0.03902 | 0.0192 | 45.961
14.5 | 1.8052 | 0.04403 | 0.0222 | 40.9993
15 | 1.814 | 0.0494 | 0.0248 | 36.7206
15.5 | 1.8155 | 0.05545 | 0.0269 | 32.7412
16 | 1.8121 | 0.06202 | 0.0284 | 29.218
16.5 | 1.8016 | 0.0693 | 0.0291 | 25.9971
17 | 1.7841 | 0.07727 | 0.0291 | 23.0892
17.5 | 1.7588 | 0.0861 | 0.028 | 20.4274
18 | 1.727 | 0.09572 | 0.0259 | 18.0422
18.5 | 1.6954 | 0.10555 | 0.0229 | 16.0625
19 | 1.6587 | 0.11627 | 0.0187 | 14.2659
19.5 | 1.6216 | 0.1273 | 0.0134 | 12.7384

## 129. Re 16M Mach 0.00 (1)
BIGFOIL.COM POLAR EXPORT
GA 30A318
GA 30A318 |  |  |  | Cl Max: | 2.011 | at alpha= | 18.5 | deg
JavaFoil+Calcfoil stall+Eppler ext transition |  |  |  | L/D Max: | 105.194 | at alpha= | 10.5 | deg
Re: | 16000000 |  |  | Cd Min: | 0.01014 | at alpha= | -2 | deg
Mach: | 0 |  |  | Cl=0 at alpha= | -2.3438 | deg
|  |  |  | @ Cl=0.1, Cd= | 0.010424
|  |  |  | @ Cl=0.4, Cd= | 0.010416
|  |  |  | @ Cl=0.6, Cd= | 0.010663
alpha (deg) | Cl | Cd | Cm | Cl/Cd
-20 | -1.287 | 0.07597 | -0.018 | -16.941
-19.5 | -1.294 | 0.07044 | -0.019 | -18.363
-19 | -1.304 | 0.06191 | -0.02 | -21.058
-18.5 | -1.308 | 0.05605 | -0.021 | -23.341
-18 | -1.312 | 0.05002 | -0.021 | -26.232
-17.5 | -1.314 | 0.04367 | -0.022 | -30.091
-17 | -1.318 | 0.03655 | -0.023 | -36.052
-16.5 | -1.316 | 0.03144 | -0.024 | -41.845
-16 | -1.31 | 0.0271 | -0.025 | -48.336
-15.5 | -1.299 | 0.02412 | -0.026 | -53.869
-15 | -1.286 | 0.02128 | -0.027 | -60.457
-14.5 | -1.267 | 0.01928 | -0.028 | -65.7
-14 | -1.244 | 0.01771 | -0.029 | -70.232
-13.5 | -1.223 | 0.01647 | -0.03 | -74.286
-13 | -1.186 | 0.01558 | -0.031 | -76.126
-12.5 | -1.146 | 0.01518 | -0.032 | -75.516
-12 | -1.104 | 0.01494 | -0.032 | -73.894
-11.5 | -1.06 | 0.01447 | -0.033 | -73.259
-11 | -1.013 | 0.01371 | -0.034 | -73.92
-10.5 | -0.965 | 0.01327 | -0.035 | -72.683
-10 | -0.914 | 0.01251 | -0.035 | -73.051
-9.5 | -0.862 | 0.01207 | -0.036 | -71.372
-9 | -0.808 | 0.0118 | -0.037 | -68.471
-8.5 | -0.752 | 0.01184 | -0.038 | -63.501
-8 | -0.696 | 0.01132 | -0.038 | -61.466
-7.5 | -0.638 | 0.01114 | -0.039 | -57.231
-7 | -0.578 | 0.01125 | -0.04 | -51.396
-6.5 | -0.518 | 0.01111 | -0.041 | -46.641
-6 | -0.458 | 0.01075 | -0.041 | -42.581
-5.5 | -0.396 | 0.01084 | -0.042 | -36.545
-5 | -0.334 | 0.01052 | -0.043 | -31.78
-4.5 | -0.272 | 0.01063 | -0.044 | -25.586
-4 | -0.209 | 0.01053 | -0.045 | -19.875
-3.5 | -0.146 | 0.01031 | -0.045 | -14.19
-3 | -0.083 | 0.01016 | -0.046 | -8.174
-2.5 | -0.02 | 0.01041 | -0.047 | -1.897
-2 | 0.044 | 0.01014 | -0.048 | 4.31
-1.5 | 0.107 | 0.01046 | -0.049 | 10.254
-1 | 0.171 | 0.01019 | -0.049 | 16.75
-0.5 | 0.234 | 0.01019 | -0.05 | 22.972
0 | 0.299 | 0.01045 | -0.051 | 28.622
0.5 | 0.363 | 0.01048 | -0.052 | 34.632
1 | 0.427 | 0.01037 | -0.052 | 41.114
1.5 | 0.49 | 0.01056 | -0.053 | 46.401
2 | 0.553 | 0.01059 | -0.054 | 52.266
2.5 | 0.617 | 0.01069 | -0.055 | 57.692
3 | 0.68 | 0.01084 | -0.056 | 62.726
3.5 | 0.743 | 0.01104 | -0.056 | 67.256
4 | 0.805 | 0.01126 | -0.057 | 71.494
4.5 | 0.868 | 0.01143 | -0.058 | 75.9
5 | 0.93 | 0.01166 | -0.059 | 79.743
5.5 | 0.991 | 0.01204 | -0.06 | 82.325
6 | 1.053 | 0.01227 | -0.06 | 85.822
6.5 | 1.114 | 0.01247 | -0.061 | 89.288
7 | 1.174 | 0.01281 | -0.062 | 91.678
7.5 | 1.234 | 0.0131 | -0.063 | 94.193
8 | 1.293 | 0.01345 | -0.063 | 96.139
8.5 | 1.352 | 0.01376 | -0.064 | 98.223
9 | 1.409 | 0.01407 | -0.065 | 100.122
9.5 | 1.465 | 0.01447 | -0.066 | 101.262
10 | 1.521 | 0.01453 | -0.066 | 104.641
10.5 | 1.575 | 0.01498 | -0.067 | 105.194
11 | 1.629 | 0.01565 | -0.068 | 104.039
11.5 | 1.679 | 0.01621 | -0.069 | 103.581
12 | 1.729 | 0.01665 | -0.069 | 103.829
12.5 | 1.777 | 0.01728 | -0.07 | 102.795
13 | 1.823 | 0.01785 | -0.071 | 102.114
13.5 | 1.828 | 0.02005 | -0.07 | 91.159
14 | 1.861 | 0.02116 | -0.07 | 87.942
14.5 | 1.892 | 0.02233 | -0.071 | 84.697
15 | 1.92 | 0.02358 | -0.071 | 81.432
15.5 | 1.943 | 0.02519 | -0.071 | 77.161
16 | 1.965 | 0.02681 | -0.072 | 73.284
16.5 | 1.982 | 0.02858 | -0.072 | 69.334
17 | 1.995 | 0.03061 | -0.072 | 65.175
17.5 | 2.001 | 0.03395 | -0.072 | 58.942
18 | 2.007 | 0.03667 | -0.073 | 54.729
18.5 | 2.011 | 0.03942 | -0.073 | 51.003
19 | 2.011 | 0.04244 | -0.073 | 47.395
19.5 | 2.009 | 0.04584 | -0.073 | 43.822
20 | 2.004 | 0.04914 | -0.073 | 40.777

## 130. Re 16M Mach 0.00 (2)
BIGFOIL.COM POLAR EXPORT
GA 30A318
GA 30A318 |  |  |  | Cl Max: | 1.9641 | at alpha= | 20 | deg
XFOIL ncrit=9 |  |  |  | L/D Max: | 154.741 | at alpha= | 9.5 | deg
Re: | 16000000 |  |  | Cd Min: | 0.03992 | at alpha= | 20 | deg
Mach: | 0 |  |  | Cl=0 at alpha= | -2.3336 | deg
|  |  |  | @ Cl=0.1, Cd= | 0.0055881
|  |  |  | @ Cl=0.4, Cd= | 0.0056471
|  |  |  | @ Cl=0.6, Cd= | 0.0059702
alpha (deg) | Cl | Cd | Cm | Cl/Cd
-20 | -1.7674 | 0.02067 | -0.0763 | -85.5056
-19.5 | -1.7446 | 0.01888 | -0.074 | -92.4047
-19 | -1.7184 | 0.01745 | -0.0714 | -98.4756
-18.5 | -1.6902 | 0.01625 | -0.0685 | -104.0123
-18 | -1.6552 | 0.01527 | -0.0663 | -108.3955
-17.5 | -1.6203 | 0.01448 | -0.0635 | -111.8992
-17 | -1.5872 | 0.01384 | -0.06 | -114.6821
-16.5 | -1.5501 | 0.01331 | -0.0569 | -116.4613
-16 | -1.5057 | 0.01281 | -0.0552 | -117.541
-15.5 | -1.4603 | 0.01227 | -0.0536 | -119.0139
-15 | -1.4134 | 0.01176 | -0.0523 | -120.1871
-14.5 | -1.3647 | 0.01128 | -0.0511 | -120.984
-14 | -1.3143 | 0.01087 | -0.0503 | -120.9108
-13.5 | -1.2625 | 0.0105 | -0.0496 | -120.2381
-13 | -1.2104 | 0.01013 | -0.0489 | -119.4867
-12.5 | -1.158 | 0.00973 | -0.0483 | -119.0134
-12 | -1.1043 | 0.00938 | -0.0479 | -117.7292
-11.5 | -1.0496 | 0.00908 | -0.0476 | -115.5947
-11 | -0.9952 | 0.00877 | -0.0473 | -113.4778
-10.5 | -0.9402 | 0.00847 | -0.047 | -111.0035
-10 | -0.8845 | 0.00823 | -0.0468 | -107.4727
-9.5 | -0.8286 | 0.00796 | -0.0467 | -104.0955
-9 | -0.7718 | 0.00772 | -0.0467 | -99.9741
-8.5 | -0.7151 | 0.00748 | -0.0467 | -95.6016
-8 | -0.6579 | 0.00727 | -0.0468 | -90.4952
-7.5 | -0.6003 | 0.00705 | -0.047 | -85.1489
-7 | -0.5428 | 0.00687 | -0.0471 | -79.0102
-6.5 | -0.4847 | 0.00667 | -0.0473 | -72.6687
-6 | -0.4265 | 0.00651 | -0.0475 | -65.5146
-5.5 | -0.3682 | 0.00636 | -0.0478 | -57.8931
-5 | -0.3095 | 0.00621 | -0.0481 | -49.839
-4.5 | -0.2513 | 0.00607 | -0.0484 | -41.4003
-4 | -0.1932 | 0.00593 | -0.0486 | -32.5801
-3.5 | -0.1352 | 0.00582 | -0.0489 | -23.2302
-3 | -0.0771 | 0.00573 | -0.0491 | -13.4555
-2.5 | -0.0192 | 0.00565 | -0.0493 | -3.3982
-2 | 0.0385 | 0.0056 | -0.0495 | 6.875
-1.5 | 0.0964 | 0.00559 | -0.0497 | 17.2451
-1 | 0.1543 | 0.00556 | -0.05 | 27.7518
-0.5 | 0.2126 | 0.00556 | -0.0503 | 38.2374
0 | 0.2703 | 0.00553 | -0.0505 | 48.8788
0.5 | 0.3282 | 0.00557 | -0.0508 | 58.9228
1 | 0.3859 | 0.00563 | -0.0511 | 68.5435
1.5 | 0.4436 | 0.0057 | -0.0513 | 77.8246
2 | 0.5008 | 0.00579 | -0.0515 | 86.494
2.5 | 0.5583 | 0.00589 | -0.0517 | 94.7878
3 | 0.6155 | 0.006 | -0.052 | 102.5833
3.5 | 0.6722 | 0.00614 | -0.0521 | 109.4788
4 | 0.7288 | 0.00627 | -0.0522 | 116.236
4.5 | 0.7847 | 0.00646 | -0.0522 | 121.4706
5 | 0.8404 | 0.00665 | -0.0522 | 126.3759
5.5 | 0.8958 | 0.00685 | -0.0522 | 130.7737
6 | 0.9505 | 0.00701 | -0.0521 | 135.592
6.5 | 1.0046 | 0.00713 | -0.0519 | 140.8976
7 | 1.0578 | 0.00726 | -0.0515 | 145.7025
7.5 | 1.1103 | 0.00741 | -0.051 | 149.8381
8 | 1.1624 | 0.00764 | -0.0505 | 152.1466
8.5 | 1.2138 | 0.00792 | -0.0499 | 153.2576
9 | 1.2648 | 0.0082 | -0.0492 | 154.2439
9.5 | 1.3153 | 0.0085 | -0.0484 | 154.7412
10 | 1.363 | 0.00884 | -0.0471 | 154.1855
10.5 | 1.4064 | 0.00924 | -0.0449 | 152.2078
11 | 1.4485 | 0.00962 | -0.0425 | 150.5717
11.5 | 1.4991 | 0.01014 | -0.0423 | 147.8402
12 | 1.5367 | 0.01071 | -0.0394 | 143.4827
12.5 | 1.5767 | 0.0113 | -0.0372 | 139.531
13 | 1.6143 | 0.01201 | -0.0348 | 134.413
13.5 | 1.6502 | 0.01285 | -0.0323 | 128.4202
14 | 1.6854 | 0.01377 | -0.03 | 122.3965
14.5 | 1.7205 | 0.01476 | -0.0278 | 116.565
15 | 1.7517 | 0.016 | -0.0254 | 109.4813
15.5 | 1.7841 | 0.01724 | -0.0234 | 103.4861
16 | 1.8117 | 0.01883 | -0.0211 | 96.2135
16.5 | 1.8387 | 0.02055 | -0.019 | 89.4745
17 | 1.8634 | 0.02247 | -0.017 | 82.9283
17.5 | 1.8867 | 0.02463 | -0.0152 | 76.6017
18 | 1.904 | 0.0273 | -0.0132 | 69.7436
18.5 | 1.924 | 0.02991 | -0.0118 | 64.3263
19 | 1.9373 | 0.03312 | -0.0102 | 58.4934
19.5 | 1.9518 | 0.03637 | -0.0089 | 53.6651
20 | 1.9641 | 0.03992 | -0.0079 | 49.2009

## 131. Re 16M Mach 0.10 (1)
BIGFOIL.COM POLAR EXPORT
GA 30A318
GA 30A318 |  |  |  | Cl Max: | 1.995 | at alpha= | 18.5 | deg
JavaFoil+Calcfoil stall+Eppler ext transition |  |  |  | L/D Max: | 104.769 | at alpha= | 10.5 | deg
Re: | 16000000 |  |  | Cd Min: | 0.01014 | at alpha= | -2 | deg
Mach: | 0.1 |  |  | Cl=0 at alpha= | -2.3438 | deg
|  |  |  | @ Cl=0.1, Cd= | 0.01035
|  |  |  | @ Cl=0.4, Cd= | 0.010462
|  |  |  | @ Cl=0.6, Cd= | 0.010662
alpha (deg) | Cl | Cd | Cm | Cl/Cd
-20 | -1.25 | 0.08045 | -0.018 | -15.531
-19.5 | -1.261 | 0.07402 | -0.019 | -17.033
-19 | -1.27 | 0.06732 | -0.02 | -18.866
-18.5 | -1.281 | 0.05947 | -0.02 | -21.532
-18 | -1.285 | 0.05387 | -0.021 | -23.86
-17.5 | -1.289 | 0.04745 | -0.022 | -27.166
-17 | -1.291 | 0.0411 | -0.023 | -31.414
-16.5 | -1.295 | 0.03418 | -0.024 | -37.887
-16 | -1.292 | 0.02926 | -0.025 | -44.166
-15.5 | -1.285 | 0.02563 | -0.026 | -50.142
-15 | -1.276 | 0.02197 | -0.027 | -58.061
-14.5 | -1.259 | 0.01993 | -0.028 | -63.159
-14 | -1.238 | 0.01815 | -0.029 | -68.184
-13.5 | -1.222 | 0.01666 | -0.03 | -73.315
-13 | -1.186 | 0.01576 | -0.031 | -75.227
-12.5 | -1.147 | 0.01537 | -0.032 | -74.594
-12 | -1.105 | 0.01512 | -0.033 | -73.118
-11.5 | -1.062 | 0.01427 | -0.033 | -74.392
-11 | -1.015 | 0.01381 | -0.034 | -73.529
-10.5 | -0.967 | 0.01337 | -0.035 | -72.339
-10 | -0.917 | 0.01256 | -0.035 | -72.983
-9.5 | -0.865 | 0.01263 | -0.036 | -68.467
-9 | -0.811 | 0.01224 | -0.037 | -66.227
-8.5 | -0.755 | 0.01228 | -0.038 | -61.501
-8 | -0.698 | 0.01139 | -0.039 | -61.319
-7.5 | -0.64 | 0.01114 | -0.039 | -57.481
-7 | -0.581 | 0.01122 | -0.04 | -51.78
-6.5 | -0.521 | 0.01113 | -0.041 | -46.786
-6 | -0.46 | 0.01104 | -0.042 | -41.633
-5.5 | -0.398 | 0.01089 | -0.042 | -36.545
-5 | -0.336 | 0.01068 | -0.043 | -31.447
-4.5 | -0.273 | 0.01058 | -0.044 | -25.834
-4 | -0.21 | 0.01035 | -0.045 | -20.307
-3.5 | -0.147 | 0.01025 | -0.046 | -14.339
-3 | -0.083 | 0.01026 | -0.046 | -8.14
-2.5 | -0.02 | 0.01032 | -0.047 | -1.922
-2 | 0.044 | 0.01014 | -0.048 | 4.33
-1.5 | 0.108 | 0.01038 | -0.049 | 10.384
-1 | 0.172 | 0.0102 | -0.05 | 16.825
-0.5 | 0.235 | 0.01025 | -0.05 | 22.958
0 | 0.301 | 0.01047 | -0.051 | 28.734
0.5 | 0.365 | 0.0105 | -0.052 | 34.747
1 | 0.429 | 0.01043 | -0.053 | 41.097
1.5 | 0.492 | 0.01063 | -0.054 | 46.342
2 | 0.556 | 0.0106 | -0.054 | 52.447
2.5 | 0.62 | 0.01069 | -0.055 | 57.965
3 | 0.683 | 0.01086 | -0.056 | 62.901
3.5 | 0.746 | 0.0111 | -0.057 | 67.203
4 | 0.809 | 0.01129 | -0.057 | 71.671
4.5 | 0.872 | 0.01142 | -0.058 | 76.364
5 | 0.934 | 0.01169 | -0.059 | 79.953
5.5 | 0.996 | 0.01209 | -0.06 | 82.419
6 | 1.058 | 0.01227 | -0.061 | 86.229
6.5 | 1.119 | 0.01259 | -0.061 | 88.873
7 | 1.18 | 0.01287 | -0.062 | 91.631
7.5 | 1.24 | 0.01323 | -0.063 | 93.708
8 | 1.299 | 0.01349 | -0.064 | 96.312
8.5 | 1.358 | 0.01386 | -0.064 | 97.984
9 | 1.415 | 0.01417 | -0.065 | 99.891
9.5 | 1.472 | 0.01455 | -0.066 | 101.183
10 | 1.527 | 0.01467 | -0.067 | 104.124
10.5 | 1.582 | 0.0151 | -0.067 | 104.769
11 | 1.635 | 0.01578 | -0.068 | 103.624
11.5 | 1.686 | 0.01635 | -0.069 | 103.086
12 | 1.735 | 0.0168 | -0.07 | 103.242
12.5 | 1.782 | 0.01747 | -0.07 | 102.035
13 | 1.828 | 0.01805 | -0.071 | 101.266
13.5 | 1.83 | 0.02038 | -0.07 | 89.801
14 | 1.863 | 0.02155 | -0.071 | 86.45
14.5 | 1.892 | 0.02277 | -0.071 | 83.107
15 | 1.918 | 0.02419 | -0.071 | 79.311
15.5 | 1.941 | 0.02578 | -0.072 | 75.286
16 | 1.961 | 0.0275 | -0.072 | 71.302
16.5 | 1.976 | 0.02938 | -0.072 | 67.256
17 | 1.986 | 0.03175 | -0.072 | 62.561
17.5 | 1.989 | 0.03551 | -0.072 | 56.018
18 | 1.993 | 0.03824 | -0.073 | 52.12
18.5 | 1.995 | 0.04092 | -0.073 | 48.757
19 | 1.993 | 0.04406 | -0.073 | 45.226
19.5 | 1.987 | 0.0477 | -0.073 | 41.647
20 | 1.979 | 0.05126 | -0.073 | 38.601

## 132. Re 16M Mach 0.10 (2)
BIGFOIL.COM POLAR EXPORT
GA 30A318
GA 30A318 |  |  |  | Cl Max: | 1.9585 | at alpha= | 20 | deg
XFOIL ncrit=9 |  |  |  | L/D Max: | 154.161 | at alpha= | 9.5 | deg
Re: | 16000000 |  |  | Cd Min: | 0.0426 | at alpha= | 20 | deg
Mach: | 0.1 |  |  | Cl=0 at alpha= | -2.3339 | deg
|  |  |  | @ Cl=0.1, Cd= | 0.0055885
|  |  |  | @ Cl=0.4, Cd= | 0.0056541
|  |  |  | @ Cl=0.6, Cd= | 0.0059798
alpha (deg) | Cl | Cd | Cm | Cl/Cd
-20 | -1.767 | 0.02233 | -0.0808 | -79.1312
-19.5 | -1.7459 | 0.0202 | -0.0787 | -86.4307
-19 | -1.7212 | 0.01848 | -0.0762 | -93.1385
-18.5 | -1.6948 | 0.01704 | -0.0732 | -99.4601
-18 | -1.6638 | 0.01588 | -0.0704 | -104.7733
-17.5 | -1.6269 | 0.01493 | -0.068 | -108.9685
-17 | -1.5948 | 0.0142 | -0.0642 | -112.3099
-16.5 | -1.5602 | 0.0136 | -0.0605 | -114.7206
-16 | -1.5176 | 0.01307 | -0.0581 | -116.1132
-15.5 | -1.4712 | 0.01255 | -0.0564 | -117.2271
-15 | -1.4242 | 0.01202 | -0.0548 | -118.4859
-14.5 | -1.3756 | 0.0115 | -0.0534 | -119.6174
-14 | -1.3253 | 0.01104 | -0.0523 | -120.0453
-13.5 | -1.2732 | 0.01064 | -0.0514 | -119.6617
-13 | -1.2201 | 0.01028 | -0.0507 | -118.6868
-12.5 | -1.1671 | 0.00987 | -0.0499 | -118.2472
-12 | -1.1133 | 0.00948 | -0.0493 | -117.4367
-11.5 | -1.0582 | 0.00916 | -0.0489 | -115.524
-11 | -1.0029 | 0.00886 | -0.0485 | -113.1941
-10.5 | -0.9476 | 0.00854 | -0.0481 | -110.9602
-10 | -0.8912 | 0.0083 | -0.0478 | -107.3735
-9.5 | -0.8349 | 0.00801 | -0.0476 | -104.2322
-9 | -0.7776 | 0.00777 | -0.0476 | -100.0772
-8.5 | -0.7205 | 0.00752 | -0.0475 | -95.8112
-8 | -0.6627 | 0.00731 | -0.0475 | -90.6566
-7.5 | -0.6046 | 0.00709 | -0.0476 | -85.275
-7 | -0.5467 | 0.00689 | -0.0477 | -79.3469
-6.5 | -0.4881 | 0.00669 | -0.0478 | -72.9596
-6 | -0.4294 | 0.00653 | -0.048 | -65.758
-5.5 | -0.3706 | 0.00638 | -0.0483 | -58.0878
-5 | -0.3115 | 0.00623 | -0.0486 | -50
-4.5 | -0.2529 | 0.00609 | -0.0488 | -41.5271
-4 | -0.1944 | 0.00595 | -0.049 | -32.6723
-3.5 | -0.136 | 0.00583 | -0.0492 | -23.3276
-3 | -0.0776 | 0.00574 | -0.0494 | -13.5192
-2.5 | -0.0193 | 0.00566 | -0.0496 | -3.4099
-2 | 0.0388 | 0.00561 | -0.0498 | 6.9162
-1.5 | 0.097 | 0.00559 | -0.05 | 17.3524
-1 | 0.1553 | 0.00556 | -0.0503 | 27.9317
-0.5 | 0.2139 | 0.00557 | -0.0506 | 38.4022
0 | 0.272 | 0.00554 | -0.0508 | 49.0975
0.5 | 0.3303 | 0.00557 | -0.0511 | 59.2998
1 | 0.3883 | 0.00564 | -0.0513 | 68.8475
1.5 | 0.4463 | 0.00571 | -0.0515 | 78.1611
2 | 0.5039 | 0.0058 | -0.0517 | 86.8793
2.5 | 0.5617 | 0.0059 | -0.0519 | 95.2034
3 | 0.6193 | 0.00602 | -0.0521 | 102.8738
3.5 | 0.6763 | 0.00616 | -0.0522 | 109.789
4 | 0.7333 | 0.00629 | -0.0523 | 116.5819
4.5 | 0.7894 | 0.00648 | -0.0523 | 121.821
5 | 0.8455 | 0.00668 | -0.0523 | 126.5719
5.5 | 0.9012 | 0.00688 | -0.0522 | 130.9884
6 | 0.9562 | 0.00705 | -0.052 | 135.6312
6.5 | 1.0107 | 0.00717 | -0.0517 | 140.9623
7 | 1.0643 | 0.0073 | -0.0514 | 145.7945
7.5 | 1.117 | 0.00745 | -0.0508 | 149.9329
8 | 1.1695 | 0.00769 | -0.0502 | 152.0806
8.5 | 1.2211 | 0.00798 | -0.0495 | 153.0201
9 | 1.2721 | 0.00827 | -0.0486 | 153.821
9.5 | 1.3227 | 0.00858 | -0.0477 | 154.1608
10 | 1.3703 | 0.00892 | -0.0462 | 153.6211
10.5 | 1.4118 | 0.00933 | -0.0435 | 151.3183
11.5 | 1.5047 | 0.01028 | -0.0406 | 146.3716
12 | 1.543 | 0.01089 | -0.0378 | 141.6896
12.5 | 1.5832 | 0.01151 | -0.0355 | 137.55
13 | 1.6215 | 0.01226 | -0.0331 | 132.2594
13.5 | 1.6573 | 0.01315 | -0.0306 | 126.0304
14 | 1.6923 | 0.01416 | -0.0281 | 119.5127
14.5 | 1.7271 | 0.01521 | -0.0259 | 113.5503
15 | 1.7584 | 0.01653 | -0.0234 | 106.3763
15.5 | 1.7895 | 0.01793 | -0.0212 | 99.8048
16 | 1.817 | 0.01963 | -0.019 | 92.5624
16.5 | 1.8417 | 0.02159 | -0.0167 | 85.3034
17 | 1.8666 | 0.02363 | -0.0147 | 78.9928
17.5 | 1.8884 | 0.026 | -0.0128 | 72.6308
18 | 1.9077 | 0.02865 | -0.011 | 66.5864
18.5 | 1.9251 | 0.03161 | -0.0095 | 60.9016
19 | 1.9356 | 0.0352 | -0.0079 | 54.9886
19.5 | 1.9493 | 0.03867 | -0.0067 | 50.4086
20 | 1.9585 | 0.0426 | -0.0056 | 45.9742

## 133. Re 16M Mach 0.25 (1)
BIGFOIL.COM POLAR EXPORT
GA 30A318
GA 30A318 |  |  |  | Cl Max: | 1.921 | at alpha= | 16.5 | deg
JavaFoil+Calcfoil stall+Eppler ext transition |  |  |  | L/D Max: | 101.405 | at alpha= | 10 | deg
Re: | 16000000 |  |  | Cd Min: | 0.01032 | at alpha= | -3 | deg
Mach: | 0.25 |  |  | Cl=0 at alpha= | -2.3462 | deg
|  |  |  | @ Cl=0.1, Cd= | 0.010457
|  |  |  | @ Cl=0.4, Cd= | 0.010656
|  |  |  | @ Cl=0.6, Cd= | 0.010778
alpha (deg) | Cl | Cd | Cm | Cl/Cd
-19.5 | -0.981 | 0.10781 | -0.018 | -9.096
-19 | -1.019 | 0.09726 | -0.019 | -10.479
-18.5 | -1.053 | 0.08845 | -0.019 | -11.905
-18 | -1.084 | 0.07942 | -0.02 | -13.646
-17.5 | -1.111 | 0.06908 | -0.021 | -16.083
-17 | -1.13 | 0.06162 | -0.022 | -18.344
-16.5 | -1.145 | 0.05526 | -0.023 | -20.713
-16 | -1.157 | 0.04729 | -0.024 | -24.475
-15.5 | -1.165 | 0.04099 | -0.025 | -28.435
-15 | -1.173 | 0.03387 | -0.027 | -34.641
-14.5 | -1.182 | 0.02704 | -0.028 | -43.712
-14 | -1.18 | 0.02327 | -0.029 | -50.711
-13.5 | -1.172 | 0.01989 | -0.03 | -58.95
-13 | -1.154 | 0.0185 | -0.031 | -62.382
-12.5 | -1.14 | 0.01687 | -0.033 | -67.6
-12 | -1.105 | 0.01614 | -0.033 | -68.453
-11.5 | -1.066 | 0.01505 | -0.034 | -70.83
-11 | -1.024 | 0.01446 | -0.035 | -70.78
-10.5 | -0.978 | 0.01389 | -0.036 | -70.41
-10 | -0.93 | 0.01307 | -0.036 | -71.176
-9.5 | -0.879 | 0.0131 | -0.037 | -67.096
-9 | -0.826 | 0.01222 | -0.038 | -67.627
-8.5 | -0.771 | 0.01272 | -0.039 | -60.592
-8 | -0.714 | 0.01172 | -0.04 | -60.898
-7.5 | -0.655 | 0.01139 | -0.04 | -57.513
-7 | -0.595 | 0.01154 | -0.041 | -51.556
-6.5 | -0.534 | 0.01137 | -0.042 | -46.958
-6 | -0.471 | 0.01068 | -0.043 | -44.139
-5.5 | -0.408 | 0.011 | -0.044 | -37.112
-5 | -0.345 | 0.01093 | -0.044 | -31.541
-4.5 | -0.281 | 0.01094 | -0.045 | -25.655
-4 | -0.216 | 0.01046 | -0.046 | -20.635
-3.5 | -0.151 | 0.01051 | -0.047 | -14.355
-3 | -0.086 | 0.01032 | -0.048 | -8.31
-2.5 | -0.02 | 0.01043 | -0.048 | -1.954
-2 | 0.045 | 0.01034 | -0.049 | 4.362
-1.5 | 0.111 | 0.01048 | -0.05 | 10.558
-1 | 0.176 | 0.01035 | -0.051 | 17.023
-0.5 | 0.242 | 0.01035 | -0.052 | 23.35
0 | 0.309 | 0.01058 | -0.053 | 29.212
0.5 | 0.375 | 0.01061 | -0.053 | 35.331
1 | 0.44 | 0.01073 | -0.054 | 41.027
1.5 | 0.506 | 0.0106 | -0.055 | 47.72
2 | 0.571 | 0.01073 | -0.056 | 53.264
2.5 | 0.637 | 0.01084 | -0.057 | 58.752
3 | 0.702 | 0.01106 | -0.057 | 63.461
3.5 | 0.767 | 0.01154 | -0.058 | 66.401
4 | 0.831 | 0.01152 | -0.059 | 72.111
4.5 | 0.895 | 0.01168 | -0.06 | 76.645
5 | 0.959 | 0.01194 | -0.061 | 80.311
5.5 | 1.023 | 0.0124 | -0.061 | 82.496
6 | 1.086 | 0.01264 | -0.062 | 85.86
6.5 | 1.148 | 0.01285 | -0.063 | 89.362
7 | 1.21 | 0.01326 | -0.064 | 91.253
7.5 | 1.271 | 0.0136 | -0.065 | 93.463
8 | 1.332 | 0.01401 | -0.065 | 95.039
8.5 | 1.391 | 0.01439 | -0.066 | 96.689
9 | 1.449 | 0.01471 | -0.067 | 98.493
9.5 | 1.506 | 0.01516 | -0.068 | 99.36
10 | 1.562 | 0.0154 | -0.068 | 101.405
10.5 | 1.616 | 0.01603 | -0.069 | 100.815
11 | 1.668 | 0.01658 | -0.07 | 100.629
11.5 | 1.718 | 0.01734 | -0.071 | 99.052
12 | 1.765 | 0.018 | -0.071 | 98.05
12.5 | 1.772 | 0.02011 | -0.071 | 88.08
13 | 1.807 | 0.0213 | -0.071 | 84.857
13.5 | 1.839 | 0.0226 | -0.072 | 81.358
14 | 1.864 | 0.02415 | -0.072 | 77.174
14.5 | 1.884 | 0.02585 | -0.072 | 72.895
15 | 1.901 | 0.02779 | -0.073 | 68.393
15.5 | 1.913 | 0.0299 | -0.073 | 63.972
16 | 1.92 | 0.03223 | -0.073 | 59.581
16.5 | 1.921 | 0.03506 | -0.073 | 54.788
17 | 1.909 | 0.04006 | -0.073 | 47.668
17.5 | 1.898 | 0.04363 | -0.073 | 43.518
18 | 1.883 | 0.04755 | -0.073 | 39.592
18.5 | 1.862 | 0.05155 | -0.073 | 36.121
19 | 1.834 | 0.05685 | -0.073 | 32.257
19.5 | 1.802 | 0.06229 | -0.073 | 28.939
20 | 1.767 | 0.06763 | -0.073 | 26.121

## 134. Re 16M Mach 0.25 (2)
BIGFOIL.COM POLAR EXPORT
GA 30A318
GA 30A318 |  |  |  | Cl Max: | 1.9225 | at alpha= | 19.5 | deg
XFOIL ncrit=9 |  |  |  | L/D Max: | 152.027 | at alpha= | 8.5 | deg
Re: | 16000000 |  |  | Cd Min: | 0.05906 | at alpha= | 20 | deg
Mach: | 0.25 |  |  | Cl=0 at alpha= | -2.3347 | deg
|  |  |  | @ Cl=0.1, Cd= | 0.0056302
|  |  |  | @ Cl=0.4, Cd= | 0.0056877
|  |  |  | @ Cl=0.6, Cd= | 0.0060191
alpha (deg) | Cl | Cd | Cm | Cl/Cd
-20 | -1.728 | 0.03886 | -0.0945 | -44.4673
-19.5 | -1.7321 | 0.03222 | -0.0968 | -53.7585
-19 | -1.7232 | 0.02739 | -0.0973 | -62.9135
-18.5 | -1.7066 | 0.02382 | -0.0962 | -71.6457
-18 | -1.6832 | 0.02117 | -0.094 | -79.5087
-17.5 | -1.6585 | 0.01896 | -0.0909 | -87.4736
-17 | -1.625 | 0.01721 | -0.0881 | -94.4218
-16.5 | -1.5974 | 0.01591 | -0.0832 | -100.4023
-16 | -1.5632 | 0.01487 | -0.0787 | -105.1244
-15.5 | -1.5243 | 0.01403 | -0.0745 | -108.6458
-15 | -1.4843 | 0.01337 | -0.0702 | -111.0172
-14.5 | -1.4347 | 0.01277 | -0.0674 | -112.3493
-14 | -1.3829 | 0.01219 | -0.065 | -113.4454
-13.5 | -1.3304 | 0.01158 | -0.0628 | -114.8877
-13 | -1.2762 | 0.01103 | -0.0608 | -115.7026
-12.5 | -1.2201 | 0.01058 | -0.0592 | -115.3214
-12 | -1.1625 | 0.01017 | -0.0579 | -114.3068
-11.5 | -1.1052 | 0.00972 | -0.0565 | -113.7037
-11 | -1.0474 | 0.00931 | -0.0554 | -112.5027
-10.5 | -0.9883 | 0.00899 | -0.0545 | -109.9333
-10 | -0.9297 | 0.00864 | -0.0536 | -107.6042
-9.5 | -0.87 | 0.00835 | -0.0529 | -104.1916
-9 | -0.8103 | 0.00804 | -0.0523 | -100.7836
-8.5 | -0.7498 | 0.00778 | -0.0519 | -96.3753
-8 | -0.6897 | 0.00751 | -0.0514 | -91.8375
-7.5 | -0.6289 | 0.00726 | -0.0512 | -86.6253
-7 | -0.568 | 0.00705 | -0.051 | -80.5674
-6.5 | -0.5068 | 0.00684 | -0.0509 | -74.0936
-6 | -0.4457 | 0.00665 | -0.0509 | -67.0226
-5.5 | -0.3845 | 0.00648 | -0.0509 | -59.3364
-5 | -0.323 | 0.00631 | -0.051 | -51.1886
-4.5 | -0.2619 | 0.00617 | -0.0511 | -42.4473
-4 | -0.2012 | 0.00603 | -0.0512 | -33.3665
-3.5 | -0.1406 | 0.0059 | -0.0513 | -23.8305
-3 | -0.0802 | 0.00579 | -0.0514 | -13.8515
-2.5 | -0.0199 | 0.0057 | -0.0514 | -3.4912
-2 | 0.0403 | 0.00566 | -0.0516 | 7.1201
-1.5 | 0.1005 | 0.00563 | -0.0517 | 17.8508
-1 | 0.1609 | 0.0056 | -0.0518 | 28.7321
-0.5 | 0.2214 | 0.0056 | -0.0521 | 39.5357
0 | 0.2814 | 0.00557 | -0.0522 | 50.5206
0.5 | 0.3417 | 0.00561 | -0.0524 | 60.9091
1 | 0.4017 | 0.00569 | -0.0526 | 70.5975
1.5 | 0.4614 | 0.00578 | -0.0527 | 79.827
2 | 0.5208 | 0.00587 | -0.0527 | 88.7223
2.5 | 0.5806 | 0.00598 | -0.0528 | 97.0903
3 | 0.6401 | 0.0061 | -0.0529 | 104.9344
3.5 | 0.6989 | 0.00626 | -0.0529 | 111.6454
4 | 0.7576 | 0.00642 | -0.0528 | 118.0062
4.5 | 0.8157 | 0.00661 | -0.0526 | 123.4039
5 | 0.8735 | 0.00683 | -0.0523 | 127.8917
5.5 | 0.9309 | 0.00705 | -0.0519 | 132.0426
6 | 0.9875 | 0.00725 | -0.0514 | 136.2069
6.5 | 1.0436 | 0.00741 | -0.0508 | 140.8367
7.5 | 1.1532 | 0.00773 | -0.0491 | 149.185
8 | 1.2074 | 0.00798 | -0.0481 | 151.3033
8.5 | 1.2603 | 0.00829 | -0.0468 | 152.0265
9 | 1.3111 | 0.00866 | -0.0451 | 151.3972
9.5 | 1.3577 | 0.00903 | -0.0426 | 150.3544
10 | 1.4004 | 0.00942 | -0.0392 | 148.6624
11 | 1.4928 | 0.01061 | -0.0347 | 140.6975
11.5 | 1.5362 | 0.01125 | -0.032 | 136.5511
12 | 1.5777 | 0.01205 | -0.0292 | 130.9295
12.5 | 1.6164 | 0.01301 | -0.0263 | 124.2429
13 | 1.6556 | 0.01405 | -0.0236 | 117.8363
13.5 | 1.6922 | 0.01527 | -0.0208 | 110.8186
14 | 1.7255 | 0.01677 | -0.0179 | 102.8921
14.5 | 1.7572 | 0.01844 | -0.0152 | 95.2928
15 | 1.7875 | 0.02034 | -0.0126 | 87.881
15.5 | 1.8124 | 0.02264 | -0.0099 | 80.053
16 | 1.839 | 0.02499 | -0.0076 | 73.5894
16.5 | 1.8595 | 0.02786 | -0.0052 | 66.7444
17 | 1.8786 | 0.03101 | -0.0032 | 60.5805
17.5 | 1.8927 | 0.03462 | -0.0012 | 54.6707
18 | 1.9074 | 0.03834 | 0.0005 | 49.7496
18.5 | 1.9114 | 0.04312 | 0.002 | 44.3275
19 | 1.92 | 0.04759 | 0.0032 | 40.3446
19.5 | 1.9225 | 0.05275 | 0.004 | 36.4455
20 | 1.9138 | 0.05906 | 0.0046 | 32.4043

## 135. Re 16M Mach 0.50 (1)
BIGFOIL.COM POLAR EXPORT
GA 30A318
GA 30A318 |  |  |  | Cl Max: | 1.664 | at alpha= | 11 | deg
JavaFoil+Calcfoil stall+Eppler ext transition |  |  |  | L/D Max: | 88.485 | at alpha= | 7.5 | deg
Re: | 16000000 |  |  | Cd Min: | 0.01067 | at alpha= | -3.5 | deg
Mach: | 0.5 |  |  | Cl=0 at alpha= | -2.3425 | deg
|  |  |  | @ Cl=0.1, Cd= | 0.010918
|  |  |  | @ Cl=0.4, Cd= | 0.011045
|  |  |  | @ Cl=0.6, Cd= | 0.011363
alpha (deg) | Cl | Cd | Cm | Cl/Cd
-20 | -1.041 | 0.21132 | -0.016 | -4.928
-19.5 | -1.013 | 0.20693 | -0.016 | -4.893
-19 | -0.987 | 0.18408 | -0.017 | -5.36
-18.5 | -0.958 | 0.16589 | -0.018 | -5.776
-18 | -0.929 | 0.15672 | -0.018 | -5.926
-17.5 | -0.898 | 0.15559 | -0.018 | -5.771
-17 | -0.868 | 0.1491 | -0.018 | -5.822
-16.5 | -0.838 | 0.14609 | -0.018 | -5.734
-16 | -0.808 | 0.14421 | -0.019 | -5.6
-15.5 | -0.785 | 0.12048 | -0.02 | -6.513
-15 | -0.76 | 0.10744 | -0.022 | -7.076
-14.5 | -0.731 | 0.10147 | -0.022 | -7.206
-14 | -0.702 | 0.09528 | -0.023 | -7.368
-13.5 | -0.67 | 0.09209 | -0.023 | -7.281
-13 | -0.639 | 0.08765 | -0.023 | -7.294
-12.5 | -0.604 | 0.08944 | -0.022 | -6.759
-12 | -0.577 | 0.08688 | -0.023 | -6.644
-11.5 | -0.557 | 0.0717 | -0.027 | -7.767
-11 | -0.529 | 0.06605 | -0.028 | -8.008
-10.5 | -0.5 | 0.06235 | -0.029 | -8.025
-10 | -0.737 | 0.02835 | -0.037 | -26.01
-9.5 | -0.834 | 0.01739 | -0.041 | -47.928
-9 | -0.837 | 0.01618 | -0.042 | -51.746
-8.5 | -0.806 | 0.01401 | -0.043 | -57.53
-8 | -0.762 | 0.01439 | -0.044 | -52.925
-7.5 | -0.709 | 0.01265 | -0.045 | -56.055
-7 | -0.649 | 0.01274 | -0.046 | -50.987
-6.5 | -0.586 | 0.01233 | -0.047 | -47.545
-6 | -0.52 | 0.01149 | -0.048 | -45.257
-5.5 | -0.452 | 0.01117 | -0.049 | -40.504
-5 | -0.383 | 0.01092 | -0.05 | -35.042
-4.5 | -0.312 | 0.01133 | -0.051 | -27.55
-4 | -0.24 | 0.01145 | -0.051 | -20.987
-3.5 | -0.168 | 0.01067 | -0.052 | -15.761
-3 | -0.096 | 0.01089 | -0.053 | -8.781
-2.5 | -0.023 | 0.01089 | -0.054 | -2.088
-2 | 0.05 | 0.01079 | -0.055 | 4.667
-1.5 | 0.124 | 0.01098 | -0.056 | 11.253
-1 | 0.197 | 0.01075 | -0.057 | 18.309
-0.5 | 0.27 | 0.01107 | -0.058 | 24.389
0 | 0.345 | 0.0108 | -0.059 | 31.947
0.5 | 0.419 | 0.01113 | -0.06 | 37.594
1 | 0.492 | 0.01119 | -0.061 | 43.948
1.5 | 0.565 | 0.01154 | -0.061 | 48.96
2 | 0.638 | 0.01117 | -0.062 | 57.09
2.5 | 0.71 | 0.01138 | -0.063 | 62.414
3 | 0.783 | 0.01179 | -0.064 | 66.394
3.5 | 0.855 | 0.01252 | -0.065 | 68.26
4 | 0.926 | 0.01247 | -0.066 | 74.261
4.5 | 0.997 | 0.01277 | -0.067 | 78.061
5 | 1.067 | 0.01373 | -0.068 | 77.688
5.5 | 1.136 | 0.01359 | -0.069 | 83.619
6 | 1.204 | 0.01402 | -0.07 | 85.864
6.5 | 1.271 | 0.01471 | -0.07 | 86.404
7 | 1.337 | 0.01532 | -0.071 | 87.285
7.5 | 1.401 | 0.01583 | -0.072 | 88.485
8 | 1.463 | 0.0166 | -0.073 | 88.151
8.5 | 1.521 | 0.01726 | -0.074 | 88.141
9 | 1.575 | 0.018 | -0.075 | 87.533
9.5 | 1.588 | 0.02034 | -0.074 | 78.032
10 | 1.623 | 0.02208 | -0.074 | 73.528
10.5 | 1.65 | 0.02407 | -0.075 | 68.552
11 | 1.664 | 0.02639 | -0.075 | 63.069
11.5 | 1.657 | 0.02905 | -0.075 | 57.021
12 | 1.618 | 0.0336 | -0.075 | 48.153
12.5 | 1.52 | 0.04056 | -0.074 | 37.488
13 | 0.974 | 0.07752 | -0.067 | 12.563
13.5 | 1.034 | 0.06128 | -0.072 | 16.868
14 | 1.052 | 0.07018 | -0.071 | 14.991
14.5 | 1.056 | 0.08897 | -0.067 | 11.868
15 | 1.029 | 0.14432 | -0.054 | 7.132
15.5 | 1.064 | 0.14565 | -0.057 | 7.305
16 | 1.097 | 0.14928 | -0.059 | 7.346

## 136. Re 16M Mach 0.50 (2)
BIGFOIL.COM POLAR EXPORT
GA 30A318
GA 30A318 |  |  |  | Cl Max: | 1.8427 | at alpha= | 16 | deg
XFOIL ncrit=9 |  |  |  | L/D Max: | 135.473 | at alpha= | 7 | deg
Re: | 16000000 |  |  | Cd Min: | 0.13569 | at alpha= | 20 | deg
Mach: | 0.5 |  |  | Cl=0 at alpha= | -2.335 | deg
|  |  |  | @ Cl=0.1, Cd= | 0.0058439
|  |  |  | @ Cl=0.4, Cd= | 0.0058523
|  |  |  | @ Cl=0.6, Cd= | 0.0062091
alpha (deg) | Cl | Cd | Cm | Cl/Cd
-16 | -0.8954 | 0.10576 | -0.075 | -8.4663
-15.5 | -0.9245 | 0.09566 | -0.0802 | -9.6644
-15 | -0.9545 | 0.08547 | -0.0859 | -11.1677
-14.5 | -0.9857 | 0.07522 | -0.0919 | -13.1042
-14 | -1.0185 | 0.06522 | -0.0974 | -15.6164
-13.5 | -1.0528 | 0.05519 | -0.1027 | -19.0759
-13 | -1.0882 | 0.04499 | -0.1082 | -24.1876
-12.5 | -1.1215 | 0.0342 | -0.1151 | -32.7924
-12 | -1.1532 | 0.02403 | -0.1213 | -47.99
-11.5 | -1.1836 | 0.01779 | -0.117 | -66.5318
-11 | -1.2011 | 0.01379 | -0.1057 | -87.0993
-10.5 | -1.177 | 0.01168 | -0.095 | -100.7705
-10 | -1.1138 | 0.01057 | -0.0884 | -105.3737
-9.5 | -1.041 | 0.00991 | -0.0836 | -105.0454
-9 | -0.9663 | 0.00941 | -0.0797 | -102.6886
-8.5 | -0.8916 | 0.00895 | -0.0763 | -99.6201
-8 | -0.8169 | 0.00853 | -0.0734 | -95.7679
-7.5 | -0.7429 | 0.00816 | -0.0708 | -91.0417
-7 | -0.6686 | 0.0078 | -0.0688 | -85.7179
-6.5 | -0.5951 | 0.00751 | -0.067 | -79.241
-6 | -0.5217 | 0.0072 | -0.0655 | -72.4583
-5.5 | -0.449 | 0.00696 | -0.0642 | -64.5115
-5 | -0.3761 | 0.00672 | -0.0632 | -55.9673
-4.5 | -0.3037 | 0.00653 | -0.0624 | -46.5084
-4 | -0.2321 | 0.00638 | -0.0617 | -36.3793
-3.5 | -0.1616 | 0.00621 | -0.0611 | -26.0225
-3 | -0.0921 | 0.00607 | -0.0604 | -15.173
-2.5 | -0.0229 | 0.00598 | -0.0598 | -3.8294
-2 | 0.0465 | 0.00589 | -0.0593 | 7.8947
-1.5 | 0.1161 | 0.00583 | -0.059 | 19.9142
-1 | 0.1855 | 0.00578 | -0.0588 | 32.0934
-0.5 | 0.2548 | 0.0058 | -0.0585 | 43.931
0 | 0.3232 | 0.00579 | -0.0582 | 55.8204
0.5 | 0.3916 | 0.00584 | -0.0578 | 67.0548
1 | 0.4598 | 0.00594 | -0.0574 | 77.4074
1.5 | 0.5277 | 0.00607 | -0.0569 | 86.9357
2 | 0.5956 | 0.0062 | -0.0564 | 96.0645
2.5 | 0.6632 | 0.00634 | -0.0557 | 104.6057
3 | 0.7304 | 0.00651 | -0.0549 | 112.1966
3.5 | 0.7971 | 0.00671 | -0.0539 | 118.7928
4 | 0.8627 | 0.00696 | -0.0526 | 123.9511
4.5 | 0.927 | 0.00725 | -0.0509 | 127.8621
5 | 0.9907 | 0.00755 | -0.049 | 131.2185
5.5 | 1.0527 | 0.00788 | -0.0467 | 133.5914
6 | 1.1086 | 0.00821 | -0.0431 | 135.0305
6.5 | 1.1609 | 0.00857 | -0.0388 | 135.4609
7 | 1.2179 | 0.00899 | -0.0354 | 135.4727
7.5 | 1.2741 | 0.00947 | -0.0319 | 134.5407
8 | 1.329 | 0.0101 | -0.0281 | 131.5842
8.5 | 1.3825 | 0.01091 | -0.0242 | 126.7186
9 | 1.4347 | 0.01181 | -0.02 | 121.4818
10 | 1.5344 | 0.01441 | -0.0117 | 106.4816
10.5 | 1.5796 | 0.01624 | -0.0076 | 97.266
11 | 1.6261 | 0.01816 | -0.0038 | 89.543
11.5 | 1.6678 | 0.02047 | 0.0002 | 81.4753
12 | 1.7049 | 0.02317 | 0.0042 | 73.5822
12.5 | 1.7384 | 0.02623 | 0.0081 | 66.2753
13 | 1.7694 | 0.02957 | 0.0119 | 59.8377
13.5 | 1.7915 | 0.03361 | 0.0156 | 53.3026
14 | 1.8142 | 0.03774 | 0.019 | 48.071
14.5 | 1.8275 | 0.04264 | 0.0221 | 42.8588
15 | 1.838 | 0.04783 | 0.0249 | 38.4278
15.5 | 1.8412 | 0.05373 | 0.0272 | 34.2676
16 | 1.8427 | 0.05986 | 0.0291 | 30.7835
16.5 | 1.8302 | 0.06726 | 0.0299 | 27.2108
17 | 1.8149 | 0.075 | 0.0302 | 24.1987
17.5 | 1.7947 | 0.08333 | 0.0296 | 21.5373
18.5 | 1.727 | 0.10291 | 0.0248 | 16.7817
19 | 1.6943 | 0.1131 | 0.0211 | 14.9805
19.5 | 1.6538 | 0.1243 | 0.0159 | 13.3049
20 | 1.6168 | 0.13569 | 0.0098 | 11.9154

## 137. Re 18M Mach 0.00 (1)
BIGFOIL.COM POLAR EXPORT
GA 30A318
GA 30A318 |  |  |  | Cl Max: | 2.013 | at alpha= | 18.5 | deg
JavaFoil+Calcfoil stall+Eppler ext transition |  |  |  | L/D Max: | 105.82 | at alpha= | 11 | deg
Re: | 18000000 |  |  | Cd Min: | 0.01014 | at alpha= | -0.5 | deg
Mach: | 0 |  |  | Cl=0 at alpha= | -2.3438 | deg
|  |  |  | @ Cl=0.1, Cd= | 0.010244
|  |  |  | @ Cl=0.4, Cd= | 0.010315
|  |  |  | @ Cl=0.6, Cd= | 0.010615
alpha (deg) | Cl | Cd | Cm | Cl/Cd
-20 | -1.291 | 0.07333 | -0.018 | -17.599
-19.5 | -1.297 | 0.06818 | -0.019 | -19.02
-19 | -1.305 | 0.06126 | -0.02 | -21.299
-18.5 | -1.312 | 0.0542 | -0.021 | -24.208
-18 | -1.318 | 0.04751 | -0.022 | -27.732
-17.5 | -1.32 | 0.04135 | -0.022 | -31.922
-17 | -1.32 | 0.0358 | -0.023 | -36.881
-16.5 | -1.322 | 0.02968 | -0.024 | -44.526
-16 | -1.316 | 0.02565 | -0.025 | -51.303
-15.5 | -1.304 | 0.02287 | -0.026 | -57.004
-15 | -1.288 | 0.02064 | -0.027 | -62.4
-14.5 | -1.269 | 0.019 | -0.028 | -66.814
-14 | -1.245 | 0.01747 | -0.029 | -71.238
-13.5 | -1.224 | 0.01647 | -0.03 | -74.281
-13 | -1.186 | 0.01507 | -0.031 | -78.719
-12.5 | -1.147 | 0.01531 | -0.032 | -74.869
-12 | -1.104 | 0.0148 | -0.032 | -74.639
-11.5 | -1.06 | 0.0139 | -0.033 | -76.242
-11 | -1.013 | 0.01349 | -0.034 | -75.1
-10.5 | -0.965 | 0.01268 | -0.035 | -76.049
-10 | -0.914 | 0.01272 | -0.035 | -71.837
-9.5 | -0.862 | 0.01248 | -0.036 | -69.051
-9 | -0.808 | 0.01175 | -0.037 | -68.739
-8.5 | -0.752 | 0.01172 | -0.038 | -64.174
-8 | -0.696 | 0.0113 | -0.038 | -61.547
-7.5 | -0.638 | 0.01138 | -0.039 | -56.042
-7 | -0.578 | 0.01115 | -0.04 | -51.881
-6.5 | -0.518 | 0.01068 | -0.041 | -48.55
-6 | -0.458 | 0.01091 | -0.041 | -41.931
-5.5 | -0.396 | 0.01098 | -0.042 | -36.064
-5 | -0.334 | 0.0105 | -0.043 | -31.844
-4.5 | -0.272 | 0.01038 | -0.044 | -26.199
-4 | -0.209 | 0.01047 | -0.045 | -19.985
-3.5 | -0.146 | 0.01036 | -0.045 | -14.117
-3 | -0.083 | 0.01034 | -0.046 | -8.032
-2.5 | -0.02 | 0.01027 | -0.047 | -1.923
-2 | 0.044 | 0.01044 | -0.048 | 4.186
-1.5 | 0.107 | 0.01022 | -0.049 | 10.492
-1 | 0.171 | 0.01016 | -0.049 | 16.803
-0.5 | 0.234 | 0.01014 | -0.05 | 23.088
0 | 0.299 | 0.01039 | -0.051 | 28.794
0.5 | 0.363 | 0.01028 | -0.052 | 35.294
1 | 0.427 | 0.01034 | -0.052 | 41.235
1.5 | 0.49 | 0.01033 | -0.053 | 47.446
2 | 0.553 | 0.01052 | -0.054 | 52.585
2.5 | 0.617 | 0.01065 | -0.055 | 57.901
3 | 0.68 | 0.0111 | -0.056 | 61.262
3.5 | 0.743 | 0.01104 | -0.056 | 67.255
4 | 0.805 | 0.01118 | -0.057 | 72.031
4.5 | 0.868 | 0.01129 | -0.058 | 76.818
5 | 0.93 | 0.01153 | -0.059 | 80.655
5.5 | 0.991 | 0.01191 | -0.06 | 83.257
6 | 1.053 | 0.01211 | -0.06 | 86.931
6.5 | 1.114 | 0.01244 | -0.061 | 89.52
7 | 1.174 | 0.01273 | -0.062 | 92.247
7.5 | 1.234 | 0.01302 | -0.063 | 94.758
8 | 1.293 | 0.01331 | -0.063 | 97.183
8.5 | 1.352 | 0.01365 | -0.064 | 99.032
9 | 1.409 | 0.01395 | -0.065 | 100.974
9.5 | 1.465 | 0.01431 | -0.066 | 102.428
10 | 1.521 | 0.01484 | -0.066 | 102.456
10.5 | 1.575 | 0.01499 | -0.067 | 105.11
11 | 1.629 | 0.01539 | -0.068 | 105.82
11.5 | 1.679 | 0.01605 | -0.069 | 104.669
12 | 1.729 | 0.01659 | -0.069 | 104.211
12.5 | 1.777 | 0.01694 | -0.07 | 104.87
13 | 1.823 | 0.01774 | -0.071 | 102.741
13.5 | 1.829 | 0.01991 | -0.07 | 91.862
14 | 1.862 | 0.02086 | -0.07 | 89.289
14.5 | 1.893 | 0.02201 | -0.071 | 86.024
15 | 1.921 | 0.02322 | -0.071 | 82.747
15.5 | 1.946 | 0.02463 | -0.072 | 79.015
16 | 1.968 | 0.02625 | -0.072 | 74.955
16.5 | 1.984 | 0.02806 | -0.072 | 70.724
17 | 1.995 | 0.03065 | -0.072 | 65.091
17.5 | 2.002 | 0.03347 | -0.072 | 59.831
18 | 2.009 | 0.03597 | -0.073 | 55.867
18.5 | 2.013 | 0.03864 | -0.073 | 52.087
19 | 2.013 | 0.04163 | -0.073 | 48.368
19.5 | 2.012 | 0.04456 | -0.073 | 45.153
20 | 2.006 | 0.04826 | -0.073 | 41.58

## 138. Re 18M Mach 0.00 (2)
BIGFOIL.COM POLAR EXPORT
GA 30A318
GA 30A318 |  |  |  | Cl Max: | 1.9723 | at alpha= | 20 | deg
XFOIL ncrit=9 |  |  |  | L/D Max: | 156.297 | at alpha= | 10 | deg
Re: | 18000000 |  |  | Cd Min: | 0.03919 | at alpha= | 20 | deg
Mach: | 0 |  |  | Cl=0 at alpha= | -2.3296 | deg
|  |  |  | @ Cl=0.1, Cd= | 0.00553
|  |  |  | @ Cl=0.4, Cd= | 0.0056374
|  |  |  | @ Cl=0.6, Cd= | 0.0059398
alpha (deg) | Cl | Cd | Cm | Cl/Cd
-20 | -1.7787 | 0.01998 | -0.0756 | -89.024
-19.5 | -1.7536 | 0.01837 | -0.0733 | -95.46
-19 | -1.7269 | 0.01702 | -0.0705 | -101.463
-18.5 | -1.6975 | 0.01589 | -0.0677 | -106.8282
-18 | -1.6613 | 0.0149 | -0.0657 | -111.4966
-17.5 | -1.6315 | 0.01415 | -0.0618 | -115.3004
-17 | -1.5977 | 0.01353 | -0.0583 | -118.0857
-16.5 | -1.5574 | 0.01303 | -0.0558 | -119.5242
-16 | -1.5118 | 0.01253 | -0.0543 | -120.6544
-15.5 | -1.4647 | 0.01206 | -0.053 | -121.4511
-15 | -1.4171 | 0.01158 | -0.0517 | -122.3748
-14.5 | -1.3683 | 0.01111 | -0.0506 | -123.1593
-14 | -1.318 | 0.01068 | -0.0497 | -123.4082
-13.5 | -1.2661 | 0.0103 | -0.049 | -122.9223
-13 | -1.2131 | 0.00996 | -0.0485 | -121.7972
-12.5 | -1.1602 | 0.00958 | -0.048 | -121.1065
-12 | -1.1068 | 0.00922 | -0.0475 | -120.0434
-11.5 | -1.0523 | 0.00893 | -0.0472 | -117.8387
-11 | -0.9972 | 0.00866 | -0.0469 | -115.1501
-10.5 | -0.9423 | 0.00835 | -0.0467 | -112.8503
-10 | -0.8862 | 0.0081 | -0.0466 | -109.4074
-9.5 | -0.8302 | 0.00783 | -0.0465 | -106.0281
-9 | -0.7735 | 0.00762 | -0.0465 | -101.5092
-8.5 | -0.7166 | 0.00737 | -0.0465 | -97.232
-8 | -0.659 | 0.00717 | -0.0466 | -91.9107
-7.5 | -0.6017 | 0.00696 | -0.0467 | -86.4511
-7 | -0.5438 | 0.00675 | -0.0469 | -80.563
-6.5 | -0.4858 | 0.00659 | -0.0471 | -73.7178
-6 | -0.4272 | 0.00643 | -0.0474 | -66.4386
-5.5 | -0.3689 | 0.00628 | -0.0477 | -58.742
-5 | -0.3104 | 0.00616 | -0.048 | -50.3896
-4.5 | -0.2519 | 0.00601 | -0.0483 | -41.9135
-4 | -0.1936 | 0.00589 | -0.0486 | -32.8693
-3.5 | -0.1358 | 0.00579 | -0.0487 | -23.4542
-3 | -0.078 | 0.00571 | -0.0489 | -13.6602
-2.5 | -0.0198 | 0.00564 | -0.0492 | -3.5106
-2 | 0.0383 | 0.00559 | -0.0495 | 6.8515
-1.5 | 0.0961 | 0.00553 | -0.0497 | 17.3779
-1 | 0.1545 | 0.00553 | -0.05 | 27.9385
-0.5 | 0.2128 | 0.00553 | -0.0503 | 38.481
0 | 0.2704 | 0.00553 | -0.0506 | 48.8969
0.5 | 0.3278 | 0.00555 | -0.0508 | 59.0631
1 | 0.3856 | 0.00562 | -0.051 | 68.6121
1.5 | 0.4436 | 0.00569 | -0.0513 | 77.9613
2 | 0.5011 | 0.00578 | -0.0516 | 86.6955
2.5 | 0.5585 | 0.00586 | -0.0518 | 95.3072
3 | 0.6157 | 0.00597 | -0.052 | 103.1323
3.5 | 0.6726 | 0.00611 | -0.0522 | 110.0818
4 | 0.7293 | 0.00626 | -0.0523 | 116.5016
4.5 | 0.7855 | 0.00643 | -0.0524 | 122.1617
5 | 0.8415 | 0.00661 | -0.0524 | 127.3071
5.5 | 0.8969 | 0.0068 | -0.0524 | 131.8971
6 | 0.9518 | 0.00699 | -0.0523 | 136.166
6.5 | 1.006 | 0.00715 | -0.0521 | 140.6993
7 | 1.0596 | 0.00729 | -0.0518 | 145.3498
7.5 | 1.1127 | 0.00743 | -0.0515 | 149.7577
8 | 1.1652 | 0.00761 | -0.051 | 153.1143
8.5 | 1.2172 | 0.00784 | -0.0505 | 155.2551
9 | 1.2682 | 0.00813 | -0.0498 | 155.9902
9.5 | 1.3183 | 0.00844 | -0.049 | 156.1967
10 | 1.3676 | 0.00875 | -0.048 | 156.2971
10.5 | 1.4138 | 0.00909 | -0.0464 | 155.5336
11 | 1.4514 | 0.00951 | -0.043 | 152.6183
11.5 | 1.4999 | 0.00997 | -0.0423 | 150.4413
12 | 1.5425 | 0.01049 | -0.0404 | 147.0448
12.5 | 1.5806 | 0.01114 | -0.0378 | 141.8851
13 | 1.6178 | 0.01186 | -0.0353 | 136.4081
13.5 | 1.6563 | 0.01258 | -0.0332 | 131.6614
14 | 1.6916 | 0.01348 | -0.0308 | 125.4896
14.5 | 1.7256 | 0.0145 | -0.0285 | 119.0069
15 | 1.7598 | 0.01556 | -0.0264 | 113.0977
15.5 | 1.7893 | 0.01694 | -0.024 | 105.6257
16 | 1.8195 | 0.01836 | -0.0219 | 99.1013
16.5 | 1.8451 | 0.02014 | -0.0196 | 91.6137
17 | 1.872 | 0.0219 | -0.0178 | 85.4795
17.5 | 1.8937 | 0.02412 | -0.0157 | 78.5116
18 | 1.9168 | 0.02632 | -0.0141 | 72.8267
18.5 | 1.9325 | 0.02921 | -0.0122 | 66.1588
19 | 1.9483 | 0.03224 | -0.0108 | 60.4311
19.5 | 1.963 | 0.03541 | -0.0095 | 55.4363
20 | 1.9723 | 0.03919 | -0.0083 | 50.3266

## 139. Re 18M Mach 0.10 (1)
BIGFOIL.COM POLAR EXPORT
GA 30A318
GA 30A318 |  |  |  | Cl Max: | 1.997 | at alpha= | 18 | deg
JavaFoil+Calcfoil stall+Eppler ext transition |  |  |  | L/D Max: | 105.369 | at alpha= | 11 | deg
Re: | 18000000 |  |  | Cd Min: | 0.01017 | at alpha= | -1.5 | deg
Mach: | 0.1 |  |  | Cl=0 at alpha= | -2.3438 | deg
|  |  |  | @ Cl=0.1, Cd= | 0.0102
|  |  |  | @ Cl=0.4, Cd= | 0.010323
|  |  |  | @ Cl=0.6, Cd= | 0.010616
alpha (deg) | Cl | Cd | Cm | Cl/Cd
-20 | -1.253 | 0.07826 | -0.018 | -16.008
-19.5 | -1.264 | 0.07162 | -0.019 | -17.653
-19 | -1.274 | 0.06514 | -0.02 | -19.553
-18.5 | -1.284 | 0.05753 | -0.021 | -22.324
-18 | -1.29 | 0.05165 | -0.021 | -24.972
-17.5 | -1.294 | 0.04506 | -0.022 | -28.725
-17 | -1.297 | 0.03893 | -0.023 | -33.308
-16.5 | -1.301 | 0.03222 | -0.024 | -40.391
-16 | -1.298 | 0.02765 | -0.025 | -46.946
-15.5 | -1.29 | 0.02421 | -0.026 | -53.278
-15 | -1.277 | 0.02155 | -0.027 | -59.273
-14.5 | -1.262 | 0.01958 | -0.028 | -64.436
-14 | -1.239 | 0.01795 | -0.029 | -69.02
-13.5 | -1.222 | 0.01671 | -0.03 | -73.141
-13 | -1.186 | 0.01584 | -0.031 | -74.841
-12.5 | -1.147 | 0.01551 | -0.032 | -73.957
-12 | -1.105 | 0.01497 | -0.033 | -73.864
-11.5 | -1.062 | 0.01407 | -0.033 | -75.481
-11 | -1.015 | 0.01359 | -0.034 | -74.709
-10.5 | -0.967 | 0.01279 | -0.035 | -75.626
-10 | -0.917 | 0.01286 | -0.035 | -71.303
-9.5 | -0.865 | 0.01205 | -0.036 | -71.742
-9 | -0.811 | 0.01214 | -0.037 | -66.759
-8.5 | -0.755 | 0.01181 | -0.038 | -63.944
-8 | -0.698 | 0.01128 | -0.039 | -61.928
-7.5 | -0.64 | 0.01139 | -0.039 | -56.216
-7 | -0.581 | 0.01121 | -0.04 | -51.828
-6.5 | -0.521 | 0.01073 | -0.041 | -48.529
-6 | -0.46 | 0.01073 | -0.042 | -42.85
-5.5 | -0.398 | 0.01075 | -0.042 | -37.018
-5 | -0.336 | 0.01062 | -0.043 | -31.618
-4.5 | -0.273 | 0.01044 | -0.044 | -26.167
-4 | -0.21 | 0.01044 | -0.045 | -20.136
-3.5 | -0.147 | 0.01018 | -0.046 | -14.431
-3 | -0.083 | 0.01035 | -0.046 | -8.069
-2.5 | -0.02 | 0.01027 | -0.047 | -1.932
-2 | 0.044 | 0.01041 | -0.048 | 4.219
-1.5 | 0.108 | 0.01017 | -0.049 | 10.6
-1 | 0.172 | 0.01022 | -0.05 | 16.787
-0.5 | 0.235 | 0.0102 | -0.05 | 23.073
0 | 0.301 | 0.0104 | -0.051 | 28.929
0.5 | 0.365 | 0.01023 | -0.052 | 35.641
1 | 0.429 | 0.0104 | -0.053 | 41.212
1.5 | 0.492 | 0.01033 | -0.054 | 47.689
2 | 0.556 | 0.01054 | -0.054 | 52.761
2.5 | 0.62 | 0.01065 | -0.055 | 58.192
3 | 0.683 | 0.01116 | -0.056 | 61.225
3.5 | 0.746 | 0.01105 | -0.057 | 67.561
4 | 0.809 | 0.01115 | -0.057 | 72.58
4.5 | 0.872 | 0.01144 | -0.058 | 76.212
5 | 0.934 | 0.0116 | -0.059 | 80.579
5.5 | 0.996 | 0.01203 | -0.06 | 82.807
6 | 1.058 | 0.01225 | -0.061 | 86.375
6.5 | 1.119 | 0.01245 | -0.061 | 89.839
7 | 1.18 | 0.01282 | -0.062 | 92.036
7.5 | 1.24 | 0.01308 | -0.063 | 94.771
8 | 1.299 | 0.01342 | -0.064 | 96.787
8.5 | 1.358 | 0.01373 | -0.064 | 98.907
9 | 1.415 | 0.01403 | -0.065 | 100.842
9.5 | 1.472 | 0.01446 | -0.066 | 101.797
10 | 1.527 | 0.01494 | -0.067 | 102.22
10.5 | 1.582 | 0.01511 | -0.067 | 104.672
11 | 1.635 | 0.01552 | -0.068 | 105.369
11.5 | 1.686 | 0.01618 | -0.069 | 104.156
12 | 1.735 | 0.01676 | -0.07 | 103.512
12.5 | 1.782 | 0.01719 | -0.07 | 103.679
13 | 1.828 | 0.018 | -0.071 | 101.568
13.5 | 1.832 | 0.02024 | -0.07 | 90.489
14 | 1.864 | 0.02129 | -0.071 | 87.55
14.5 | 1.894 | 0.02244 | -0.071 | 84.418
15 | 1.921 | 0.02371 | -0.071 | 81.031
15.5 | 1.943 | 0.02532 | -0.072 | 76.729
16 | 1.964 | 0.02692 | -0.072 | 72.937
16.5 | 1.978 | 0.02894 | -0.072 | 68.339
17 | 1.986 | 0.03181 | -0.072 | 62.431
17.5 | 1.992 | 0.03455 | -0.073 | 57.659
18 | 1.997 | 0.03721 | -0.073 | 53.653
18.5 | 1.997 | 0.04009 | -0.073 | 49.813
19 | 1.995 | 0.04323 | -0.073 | 46.142
19.5 | 1.99 | 0.0464 | -0.074 | 42.897
20 | 1.981 | 0.05033 | -0.074 | 39.356

## 140. Re 18M Mach 0.10 (2)
BIGFOIL.COM POLAR EXPORT
GA 30A318
GA 30A318 |  |  |  | Cl Max: | 1.9673 | at alpha= | 20 | deg
XFOIL ncrit=9 |  |  |  | L/D Max: | 155.775 | at alpha= | 9 | deg
Re: | 18000000 |  |  | Cd Min: | 0.04183 | at alpha= | 20 | deg
Mach: | 0.1 |  |  | Cl=0 at alpha= | -2.3296 | deg
|  |  |  | @ Cl=0.1, Cd= | 0.0055394
|  |  |  | @ Cl=0.4, Cd= | 0.0056365
|  |  |  | @ Cl=0.6, Cd= | 0.0059427
alpha (deg) | Cl | Cd | Cm | Cl/Cd
-20 | -1.7814 | 0.02137 | -0.0801 | -83.3599
-19.5 | -1.7567 | 0.01955 | -0.078 | -89.8568
-19 | -1.731 | 0.01796 | -0.0753 | -96.3808
-18.5 | -1.7024 | 0.01665 | -0.0725 | -102.2462
-18 | -1.6676 | 0.0155 | -0.0702 | -107.5871
-17.5 | -1.6377 | 0.0146 | -0.0664 | -112.1712
-17 | -1.6049 | 0.01388 | -0.0626 | -115.6268
-16.5 | -1.5688 | 0.01331 | -0.0592 | -117.8663
-16 | -1.5241 | 0.01278 | -0.0572 | -119.2567
-15.5 | -1.4768 | 0.0123 | -0.0556 | -120.065
-15 | -1.4283 | 0.01182 | -0.0542 | -120.8376
-14.5 | -1.3792 | 0.01134 | -0.0529 | -121.6226
-14 | -1.3289 | 0.01085 | -0.0517 | -122.4793
-13.5 | -1.2768 | 0.01044 | -0.0509 | -122.2989
-13 | -1.2234 | 0.01008 | -0.0502 | -121.369
-12.5 | -1.1696 | 0.00972 | -0.0495 | -120.3292
-12 | -1.1158 | 0.00933 | -0.0489 | -119.5927
-11.5 | -1.0609 | 0.00901 | -0.0484 | -117.7469
-11 | -1.0051 | 0.00874 | -0.0481 | -115
-10.5 | -0.9497 | 0.00842 | -0.0477 | -112.791
-10 | -0.8932 | 0.00816 | -0.0475 | -109.4608
-9.5 | -0.8364 | 0.00789 | -0.0474 | -106.0076
-9 | -0.7794 | 0.00766 | -0.0473 | -101.7493
-8.5 | -0.7218 | 0.00741 | -0.0472 | -97.4089
-8 | -0.6639 | 0.0072 | -0.0473 | -92.2083
-7.5 | -0.6061 | 0.00698 | -0.0473 | -86.8338
-7 | -0.5477 | 0.00678 | -0.0475 | -80.7817
-6.5 | -0.4892 | 0.00662 | -0.0477 | -73.8973
-6 | -0.4302 | 0.00645 | -0.0479 | -66.6977
-5.5 | -0.3714 | 0.0063 | -0.0482 | -58.9524
-5 | -0.3125 | 0.00617 | -0.0484 | -50.6483
-4.5 | -0.2535 | 0.00603 | -0.0487 | -42.0398
-4 | -0.1949 | 0.0059 | -0.0489 | -33.0339
-3.5 | -0.1367 | 0.0058 | -0.0491 | -23.569
-3 | -0.0785 | 0.00571 | -0.0493 | -13.7478
-2.5 | -0.0199 | 0.00565 | -0.0495 | -3.5221
-2 | 0.0385 | 0.00559 | -0.0498 | 6.8873
-1.5 | 0.0968 | 0.00554 | -0.05 | 17.4729
-1 | 0.1554 | 0.00553 | -0.0503 | 28.1013
-0.5 | 0.2141 | 0.00554 | -0.0506 | 38.6462
0 | 0.2721 | 0.00553 | -0.0508 | 49.2043
0.5 | 0.3299 | 0.00556 | -0.051 | 59.3345
1 | 0.388 | 0.00562 | -0.0513 | 69.0391
1.5 | 0.4463 | 0.0057 | -0.0515 | 78.2982
2 | 0.5043 | 0.00579 | -0.0518 | 87.0984
2.5 | 0.562 | 0.00587 | -0.052 | 95.7411
3 | 0.6195 | 0.00598 | -0.0522 | 103.5953
3.5 | 0.6768 | 0.00612 | -0.0523 | 110.5882
4 | 0.7338 | 0.00627 | -0.0524 | 117.0335
4.5 | 0.7904 | 0.00645 | -0.0525 | 122.5426
5 | 0.8467 | 0.00663 | -0.0525 | 127.7074
5.5 | 0.9025 | 0.00683 | -0.0524 | 132.1376
6 | 0.9576 | 0.00702 | -0.0522 | 136.4103
6.5 | 1.0121 | 0.00719 | -0.052 | 140.765
7 | 1.066 | 0.00733 | -0.0516 | 145.4297
7.5 | 1.1194 | 0.00748 | -0.0512 | 149.6524
8 | 1.1723 | 0.00766 | -0.0507 | 153.0418
8.5 | 1.2245 | 0.0079 | -0.0501 | 155
9 | 1.2758 | 0.00819 | -0.0493 | 155.7753
9.5 | 1.3259 | 0.00852 | -0.0483 | 155.6221
10 | 1.3751 | 0.00884 | -0.0472 | 155.5543
10.5 | 1.4206 | 0.00918 | -0.0453 | 154.7495
11 | 1.456 | 0.00962 | -0.0413 | 151.3514
11.5 | 1.5074 | 0.01012 | -0.041 | 148.9526
12 | 1.5491 | 0.01065 | -0.0388 | 145.4554
12.5 | 1.5877 | 0.01133 | -0.0362 | 140.1324
13 | 1.625 | 0.0121 | -0.0337 | 134.2975
13.5 | 1.6629 | 0.01289 | -0.0314 | 129.007
14 | 1.6988 | 0.01383 | -0.029 | 122.8344
14.5 | 1.7318 | 0.01496 | -0.0264 | 115.762
15 | 1.7663 | 0.01609 | -0.0243 | 109.7763
15.5 | 1.7956 | 0.01756 | -0.0219 | 102.2551
16 | 1.8256 | 0.01909 | -0.0198 | 95.6312
16.5 | 1.8501 | 0.02103 | -0.0174 | 87.9743
17 | 1.8752 | 0.02303 | -0.0154 | 81.4242
17.5 | 1.8959 | 0.02546 | -0.0134 | 74.4658
18 | 1.9183 | 0.02785 | -0.0117 | 68.8797
18.5 | 1.9341 | 0.03086 | -0.0099 | 62.6734
19 | 1.9499 | 0.03398 | -0.0085 | 57.3838
19.5 | 1.9605 | 0.0377 | -0.0072 | 52.0027
20 | 1.9673 | 0.04183 | -0.006 | 47.0308

## 141. Re 18M Mach 0.25 (1)
BIGFOIL.COM POLAR EXPORT
GA 30A318
GA 30A318 |  |  |  | Cl Max: | 1.923 | at alpha= | 16 | deg
JavaFoil+Calcfoil stall+Eppler ext transition |  |  |  | L/D Max: | 101.895 | at alpha= | 11 | deg
Re: | 18000000 |  |  | Cd Min: | 0.01029 | at alpha= | -0.5 | deg
Mach: | 0.25 |  |  | Cl=0 at alpha= | -2.3462 | deg
|  |  |  | @ Cl=0.1, Cd= | 0.010343
|  |  |  | @ Cl=0.4, Cd= | 0.010512
|  |  |  | @ Cl=0.6, Cd= | 0.010712
alpha (deg) | Cl | Cd | Cm | Cl/Cd
-19.5 | -0.983 | 0.10491 | -0.018 | -9.37
-19 | -1.022 | 0.09492 | -0.019 | -10.761
-18.5 | -1.056 | 0.0857 | -0.02 | -12.32
-18 | -1.087 | 0.07714 | -0.02 | -14.085
-17.5 | -1.114 | 0.06695 | -0.021 | -16.642
-17 | -1.134 | 0.05963 | -0.022 | -19.009
-16.5 | -1.148 | 0.05329 | -0.023 | -21.543
-16 | -1.159 | 0.04653 | -0.024 | -24.909
-15.5 | -1.171 | 0.03854 | -0.026 | -30.394
-15 | -1.179 | 0.03191 | -0.027 | -36.962
-14.5 | -1.184 | 0.02671 | -0.028 | -44.329
-14 | -1.184 | 0.02204 | -0.029 | -53.717
-13.5 | -1.173 | 0.01995 | -0.03 | -58.799
-13 | -1.157 | 0.01776 | -0.031 | -65.101
-12.5 | -1.14 | 0.01672 | -0.033 | -68.184
-12 | -1.105 | 0.01545 | -0.033 | -71.509
-11.5 | -1.066 | 0.0154 | -0.034 | -69.199
-11 | -1.024 | 0.01428 | -0.035 | -71.704
-10.5 | -0.978 | 0.01381 | -0.036 | -70.849
-10 | -0.93 | 0.01336 | -0.036 | -69.605
-9.5 | -0.879 | 0.01253 | -0.037 | -70.176
-9 | -0.826 | 0.01211 | -0.038 | -68.22
-8.5 | -0.771 | 0.01177 | -0.039 | -65.517
-8 | -0.714 | 0.01159 | -0.04 | -61.604
-7.5 | -0.655 | 0.01166 | -0.04 | -56.214
-7 | -0.595 | 0.01141 | -0.041 | -52.145
-6.5 | -0.534 | 0.01084 | -0.042 | -49.22
-6 | -0.471 | 0.01072 | -0.043 | -43.981
-5.5 | -0.408 | 0.01119 | -0.044 | -36.487
-5 | -0.345 | 0.01076 | -0.044 | -32.037
-4.5 | -0.281 | 0.01068 | -0.045 | -26.276
-4 | -0.216 | 0.0106 | -0.046 | -20.371
-3.5 | -0.151 | 0.01047 | -0.047 | -14.42
-3 | -0.086 | 0.01045 | -0.048 | -8.208
-2.5 | -0.02 | 0.01037 | -0.048 | -1.966
-2 | 0.045 | 0.01046 | -0.049 | 4.313
-1.5 | 0.111 | 0.01032 | -0.05 | 10.727
-1 | 0.176 | 0.01032 | -0.051 | 17.08
-0.5 | 0.242 | 0.01029 | -0.052 | 23.486
0 | 0.309 | 0.0105 | -0.053 | 29.429
0.5 | 0.375 | 0.0104 | -0.053 | 36.048
1 | 0.44 | 0.01069 | -0.054 | 41.184
1.5 | 0.506 | 0.0106 | -0.055 | 47.722
2 | 0.571 | 0.01065 | -0.056 | 53.626
2.5 | 0.637 | 0.01079 | -0.057 | 58.982
3 | 0.702 | 0.01132 | -0.057 | 62.007
3.5 | 0.767 | 0.01117 | -0.058 | 68.646
4 | 0.831 | 0.01137 | -0.059 | 73.09
4.5 | 0.895 | 0.01159 | -0.06 | 77.228
5 | 0.959 | 0.01181 | -0.061 | 81.229
5.5 | 1.023 | 0.01226 | -0.061 | 83.439
6 | 1.086 | 0.01248 | -0.062 | 86.965
6.5 | 1.148 | 0.01283 | -0.063 | 89.499
7 | 1.21 | 0.01315 | -0.064 | 92.014
7.5 | 1.271 | 0.01349 | -0.065 | 94.254
8 | 1.332 | 0.01381 | -0.065 | 96.415
8.5 | 1.391 | 0.01422 | -0.066 | 97.843
9 | 1.449 | 0.01455 | -0.067 | 99.566
9.5 | 1.506 | 0.01506 | -0.068 | 99.985
10 | 1.562 | 0.01563 | -0.069 | 99.907
10.5 | 1.616 | 0.01593 | -0.069 | 101.457
11 | 1.668 | 0.01637 | -0.07 | 101.895
11.5 | 1.718 | 0.01716 | -0.071 | 100.077
12 | 1.765 | 0.01778 | -0.071 | 99.271
12.5 | 1.774 | 0.01968 | -0.071 | 90.115
13 | 1.809 | 0.02104 | -0.071 | 85.986
13.5 | 1.84 | 0.02245 | -0.072 | 81.964
14 | 1.865 | 0.02376 | -0.072 | 78.5
14.5 | 1.886 | 0.02547 | -0.072 | 74.044
15 | 1.903 | 0.02724 | -0.073 | 69.873
15.5 | 1.915 | 0.02936 | -0.073 | 65.214
16 | 1.923 | 0.03161 | -0.073 | 60.821
16.5 | 1.921 | 0.03506 | -0.073 | 54.791
17 | 1.912 | 0.03933 | -0.073 | 48.6
17.5 | 1.902 | 0.04245 | -0.073 | 44.799
18 | 1.886 | 0.04624 | -0.073 | 40.784
18.5 | 1.864 | 0.0508 | -0.073 | 36.691
19 | 1.837 | 0.05528 | -0.073 | 33.234
19.5 | 1.805 | 0.06061 | -0.073 | 29.789
20 | 1.77 | 0.06585 | -0.074 | 26.878

## 142. Re 18M Mach 0.25 (2)
BIGFOIL.COM POLAR EXPORT
GA 30A318
GA 30A318 |  |  |  | Cl Max: | 1.9342 | at alpha= | 19.5 | deg
XFOIL ncrit=9 |  |  |  | L/D Max: | 153.918 | at alpha= | 9 | deg
Re: | 18000000 |  |  | Cd Min: | 0.05737 | at alpha= | 20 | deg
Mach: | 0.25 |  |  | Cl=0 at alpha= | -2.3311 | deg
|  |  |  | @ Cl=0.1, Cd= | 0.0055702
|  |  |  | @ Cl=0.4, Cd= | 0.0056586
|  |  |  | @ Cl=0.6, Cd= | 0.0059748
alpha (deg) | Cl | Cd | Cm | Cl/Cd
-20 | -1.7563 | 0.03606 | -0.0961 | -48.7049
-19.5 | -1.7559 | 0.0301 | -0.0977 | -58.3355
-19 | -1.7439 | 0.02577 | -0.0975 | -67.6717
-18.5 | -1.7247 | 0.02259 | -0.0959 | -76.3479
-18 | -1.6995 | 0.02021 | -0.0934 | -84.092
-17.5 | -1.6685 | 0.01836 | -0.0905 | -90.8769
-17 | -1.6381 | 0.01679 | -0.0867 | -97.564
-16.5 | -1.6076 | 0.01558 | -0.082 | -103.1836
-16 | -1.5721 | 0.01455 | -0.0777 | -108.0481
-15.5 | -1.5337 | 0.01373 | -0.0733 | -111.7043
-15 | -1.4917 | 0.01308 | -0.0692 | -114.0443
-14.5 | -1.4411 | 0.01249 | -0.0666 | -115.3803
-14 | -1.388 | 0.01196 | -0.0643 | -116.0535
-13.5 | -1.3344 | 0.0114 | -0.0622 | -117.0526
-13 | -1.2799 | 0.01085 | -0.0603 | -117.9631
-12.5 | -1.2237 | 0.01036 | -0.0587 | -118.1178
-12 | -1.166 | 0.00996 | -0.0574 | -117.0683
-11.5 | -1.108 | 0.00958 | -0.0562 | -115.6576
-11 | -1.0501 | 0.00917 | -0.055 | -114.5147
-10.5 | -0.9911 | 0.00885 | -0.0541 | -111.9887
-10 | -0.9318 | 0.00852 | -0.0533 | -109.3662
-9.5 | -0.8721 | 0.0082 | -0.0526 | -106.3537
-9 | -0.812 | 0.00793 | -0.052 | -102.396
-8.5 | -0.7517 | 0.00766 | -0.0516 | -98.1332
-8 | -0.6911 | 0.00739 | -0.0512 | -93.5183
-7.5 | -0.6303 | 0.00717 | -0.051 | -87.9079
-7 | -0.5691 | 0.00694 | -0.0508 | -82.0029
-6.5 | -0.5082 | 0.00675 | -0.0507 | -75.2889
-6 | -0.4468 | 0.00655 | -0.0507 | -68.2137
-5.5 | -0.3855 | 0.00638 | -0.0508 | -60.4232
-5 | -0.3242 | 0.00624 | -0.0509 | -51.9551
-4.5 | -0.2627 | 0.0061 | -0.051 | -43.0656
-4 | -0.2018 | 0.00596 | -0.0511 | -33.8591
-3.5 | -0.1414 | 0.00585 | -0.0511 | -24.1709
-3 | -0.0811 | 0.00577 | -0.0512 | -14.0555
-2.5 | -0.0204 | 0.0057 | -0.0514 | -3.5789
-2 | 0.04 | 0.00562 | -0.0515 | 7.1174
-1.5 | 0.1003 | 0.00557 | -0.0516 | 18.0072
-1 | 0.1609 | 0.00556 | -0.0519 | 28.9388
-0.5 | 0.2216 | 0.00558 | -0.0521 | 39.7133
0 | 0.2815 | 0.00557 | -0.0522 | 50.5386
0.5 | 0.3413 | 0.0056 | -0.0523 | 60.9464
1 | 0.4014 | 0.00566 | -0.0525 | 70.9187
1.5 | 0.4616 | 0.00574 | -0.0527 | 80.4181
2 | 0.5215 | 0.00584 | -0.0529 | 89.2979
2.5 | 0.5812 | 0.00594 | -0.053 | 97.8451
3 | 0.6406 | 0.00605 | -0.053 | 105.8843
3.5 | 0.6998 | 0.0062 | -0.053 | 112.871
4 | 0.7587 | 0.00636 | -0.053 | 119.2925
4.5 | 0.8171 | 0.00655 | -0.0528 | 124.7481
5 | 0.8752 | 0.00676 | -0.0526 | 129.4675
5.5 | 0.9329 | 0.00697 | -0.0523 | 133.8451
6 | 0.9898 | 0.00718 | -0.0518 | 137.8552
6.5 | 1.046 | 0.00738 | -0.0512 | 141.7344
7 | 1.1012 | 0.00757 | -0.0505 | 145.469
7.5 | 1.1557 | 0.00776 | -0.0496 | 148.9304
8 | 1.21 | 0.00797 | -0.0486 | 151.8193
8.5 | 1.2636 | 0.00823 | -0.0474 | 153.5358
9 | 1.316 | 0.00855 | -0.046 | 153.9181
9.5 | 1.3649 | 0.00892 | -0.044 | 153.0157
10 | 1.4071 | 0.00934 | -0.0406 | 150.6531
10.5 | 1.4482 | 0.00978 | -0.037 | 148.0777
11 | 1.4972 | 0.01037 | -0.0353 | 144.378
11.5 | 1.5406 | 0.01108 | -0.0327 | 139.0433
12 | 1.5832 | 0.01181 | -0.03 | 134.0559
12.5 | 1.6242 | 0.01267 | -0.0273 | 128.1926
13 | 1.6612 | 0.01378 | -0.0243 | 120.5515
13.5 | 1.6971 | 0.01501 | -0.0213 | 113.0646
14 | 1.733 | 0.01636 | -0.0187 | 105.9291
14.5 | 1.7648 | 0.018 | -0.0159 | 98.0444
15 | 1.7945 | 0.01989 | -0.0131 | 90.2212
15.5 | 1.8232 | 0.02194 | -0.0106 | 83.0994
16 | 1.846 | 0.02451 | -0.008 | 75.3162
16.5 | 1.8711 | 0.02703 | -0.0058 | 69.2231
17 | 1.8878 | 0.03029 | -0.0035 | 62.3242
17.5 | 1.9054 | 0.03367 | -0.0017 | 56.5904
18 | 1.9172 | 0.03755 | 0.0002 | 51.0573
18.5 | 1.9285 | 0.04167 | 0.0016 | 46.2803
19 | 1.9339 | 0.0464 | 0.0029 | 41.6789
19.5 | 1.9342 | 0.0517 | 0.0039 | 37.412
20 | 1.9318 | 0.05737 | 0.0046 | 33.6727

## 143. Re 18M Mach 0.50 (1)
BIGFOIL.COM POLAR EXPORT
GA 30A318
GA 30A318 |  |  |  | Cl Max: | 1.667 | at alpha= | 11 | deg
JavaFoil+Calcfoil stall+Eppler ext transition |  |  |  | L/D Max: | 89.524 | at alpha= | 7.5 | deg
Re: | 18000000 |  |  | Cd Min: | 0.01064 | at alpha= | -3.5 | deg
Mach: | 0.5 |  |  | Cl=0 at alpha= | -2.3425 | deg
|  |  |  | @ Cl=0.1, Cd= | 0.010716
|  |  |  | @ Cl=0.4, Cd= | 0.010886
|  |  |  | @ Cl=0.6, Cd= | 0.01113
alpha (deg) | Cl | Cd | Cm | Cl/Cd
-20 | -1.042 | 0.2099 | -0.016 | -4.964
-19.5 | -1.012 | 0.21297 | -0.016 | -4.754
-19 | -0.987 | 0.19033 | -0.017 | -5.183
-18.5 | -0.958 | 0.1684 | -0.018 | -5.689
-18 | -0.928 | 0.15969 | -0.018 | -5.81
-17.5 | -0.898 | 0.15463 | -0.018 | -5.808
-17 | -0.868 | 0.15067 | -0.018 | -5.76
-16.5 | -0.838 | 0.14832 | -0.018 | -5.648
-16 | -0.808 | 0.14581 | -0.019 | -5.539
-15.5 | -0.784 | 0.12229 | -0.02 | -6.415
-15 | -0.758 | 0.11164 | -0.021 | -6.787
-14.5 | -0.727 | 0.10733 | -0.022 | -6.776
-14 | -0.703 | 0.09355 | -0.023 | -7.518
-13.5 | -0.672 | 0.09019 | -0.023 | -7.451
-13 | -0.641 | 0.08578 | -0.024 | -7.477
-12.5 | -0.605 | 0.0878 | -0.022 | -6.893
-12 | -0.578 | 0.08509 | -0.023 | -6.789
-11.5 | -0.557 | 0.07165 | -0.027 | -7.777
-11 | -0.531 | 0.06367 | -0.028 | -8.346
-10.5 | -0.501 | 0.06153 | -0.029 | -8.142
-10 | -0.742 | 0.02716 | -0.037 | -27.328
-9.5 | -0.833 | 0.01787 | -0.041 | -46.617
-9 | -0.838 | 0.01548 | -0.042 | -54.103
-8.5 | -0.806 | 0.01443 | -0.043 | -55.879
-8 | -0.762 | 0.01419 | -0.044 | -53.69
-7.5 | -0.709 | 0.01258 | -0.045 | -56.339
-7 | -0.65 | 0.01264 | -0.046 | -51.395
-6.5 | -0.586 | 0.01177 | -0.047 | -49.792
-6 | -0.52 | 0.01143 | -0.048 | -45.502
-5.5 | -0.452 | 0.01114 | -0.049 | -40.601
-5 | -0.383 | 0.01081 | -0.05 | -35.397
-4.5 | -0.312 | 0.01131 | -0.051 | -27.601
-4 | -0.24 | 0.0111 | -0.051 | -21.657
-3.5 | -0.168 | 0.01064 | -0.052 | -15.816
-3 | -0.096 | 0.01089 | -0.053 | -8.778
-2.5 | -0.023 | 0.0108 | -0.054 | -2.105
-2 | 0.05 | 0.01077 | -0.055 | 4.677
-1.5 | 0.124 | 0.01069 | -0.056 | 11.565
-1 | 0.197 | 0.01074 | -0.057 | 18.317
-0.5 | 0.27 | 0.01099 | -0.058 | 24.552
0 | 0.345 | 0.01099 | -0.059 | 31.413
0.5 | 0.419 | 0.01085 | -0.06 | 38.58
1 | 0.492 | 0.01117 | -0.061 | 44.036
1.5 | 0.565 | 0.01112 | -0.061 | 50.815
2 | 0.638 | 0.01114 | -0.062 | 57.259
2.5 | 0.71 | 0.01153 | -0.063 | 61.639
3 | 0.783 | 0.01219 | -0.064 | 64.228
3.5 | 0.855 | 0.01198 | -0.065 | 71.329
4 | 0.926 | 0.01231 | -0.066 | 75.2
4.5 | 0.997 | 0.01277 | -0.067 | 78.037
5 | 1.067 | 0.01314 | -0.068 | 81.217
5.5 | 1.136 | 0.01345 | -0.069 | 84.47
6 | 1.204 | 0.01387 | -0.07 | 86.829
6.5 | 1.271 | 0.01462 | -0.07 | 86.964
7 | 1.337 | 0.01518 | -0.071 | 88.051
7.5 | 1.401 | 0.01565 | -0.072 | 89.524
8 | 1.463 | 0.01638 | -0.073 | 89.354
8.5 | 1.521 | 0.01709 | -0.074 | 89.001
9 | 1.575 | 0.01799 | -0.075 | 87.57
9.5 | 1.589 | 0.02057 | -0.074 | 77.22
10 | 1.624 | 0.02185 | -0.074 | 74.341
10.5 | 1.652 | 0.0235 | -0.075 | 70.294
11 | 1.667 | 0.02594 | -0.075 | 64.256
11.5 | 1.659 | 0.02869 | -0.075 | 57.825
12 | 1.619 | 0.0331 | -0.075 | 48.927
12.5 | 1.522 | 0.03989 | -0.074 | 38.157
13 | 0.976 | 0.07598 | -0.067 | 12.845
13.5 | 1.037 | 0.05932 | -0.072 | 17.476
14 | 1.056 | 0.06773 | -0.071 | 15.59
14.5 | 1.056 | 0.08889 | -0.067 | 11.88
15 | 1.028 | 0.14875 | -0.054 | 6.913
15.5 | 1.063 | 0.15014 | -0.057 | 7.078
16 | 1.096 | 0.15428 | -0.058 | 7.101

## 144. Re 18M Mach 0.50 (2)
BIGFOIL.COM POLAR EXPORT
GA 30A318
GA 30A318 |  |  |  | Cl Max: | 1.8672 | at alpha= | 15.5 | deg
XFOIL ncrit=9 |  |  |  | L/D Max: | 136.448 | at alpha= | 6.5 | deg
Re: | 18000000 |  |  | Cd Min: | 0.13257 | at alpha= | 20 | deg
Mach: | 0.5 |  |  | Cl=0 at alpha= | -2.334 | deg
|  |  |  | @ Cl=0.1, Cd= | 0.005786
|  |  |  | @ Cl=0.4, Cd= | 0.0058283
|  |  |  | @ Cl=0.6, Cd= | 0.0061176
alpha (deg) | Cl | Cd | Cm | Cl/Cd
-12 | -1.1688 | 0.02297 | -0.1217 | -50.8838
-11.5 | -1.1973 | 0.01717 | -0.1163 | -69.7321
-11 | -1.2127 | 0.01343 | -0.1047 | -90.2978
-10.5 | -1.1853 | 0.01136 | -0.0942 | -104.3398
-10 | -1.1199 | 0.01033 | -0.0878 | -108.4124
-9.5 | -1.0459 | 0.00972 | -0.0831 | -107.6029
-9 | -0.9702 | 0.00922 | -0.0792 | -105.2278
-8.5 | -0.8946 | 0.0088 | -0.0759 | -101.6591
-8 | -0.8198 | 0.00838 | -0.073 | -97.8282
-7.5 | -0.7451 | 0.00801 | -0.0706 | -93.0212
-7 | -0.6707 | 0.00769 | -0.0685 | -87.2172
-6.5 | -0.5967 | 0.00738 | -0.0667 | -80.8537
-6 | -0.5233 | 0.0071 | -0.0653 | -73.7042
-5.5 | -0.45 | 0.00685 | -0.0641 | -65.6934
-5 | -0.3775 | 0.00665 | -0.063 | -56.7669
-4.5 | -0.305 | 0.00646 | -0.0622 | -47.2136
-4 | -0.2334 | 0.0063 | -0.0615 | -37.0476
-3.5 | -0.1631 | 0.00617 | -0.0608 | -26.4344
-3 | -0.093 | 0.00603 | -0.0602 | -15.4229
-2.5 | -0.0231 | 0.00593 | -0.0598 | -3.8954
-2 | 0.0465 | 0.00584 | -0.0594 | 7.9623
-1.5 | 0.1159 | 0.00577 | -0.059 | 20.0867
-1 | 0.1852 | 0.00575 | -0.0587 | 32.2087
-0.5 | 0.2542 | 0.00577 | -0.0584 | 44.0555
0 | 0.3227 | 0.00576 | -0.0581 | 56.0243
0.5 | 0.3918 | 0.00582 | -0.0579 | 67.3196
1 | 0.4606 | 0.00589 | -0.0576 | 78.2003
1.5 | 0.5287 | 0.00599 | -0.0571 | 88.2638
2 | 0.5968 | 0.00611 | -0.0566 | 97.6759
2.5 | 0.6646 | 0.00627 | -0.056 | 105.9968
3 | 0.7317 | 0.00647 | -0.0551 | 113.0912
3.5 | 0.7986 | 0.00666 | -0.0542 | 119.9099
4 | 0.8638 | 0.00691 | -0.0528 | 125.0072
4.5 | 0.9283 | 0.00719 | -0.0512 | 129.1099
5 | 0.9922 | 0.00749 | -0.0493 | 132.47
5.5 | 1.0548 | 0.00782 | -0.0471 | 134.8849
6 | 1.1134 | 0.00816 | -0.0439 | 136.4461
6.5 | 1.1639 | 0.00853 | -0.0392 | 136.4478
7 | 1.2213 | 0.00896 | -0.0358 | 136.3058
7.5 | 1.2791 | 0.0094 | -0.0325 | 136.0745
8 | 1.3354 | 0.00997 | -0.0289 | 133.9418
8.5 | 1.3901 | 0.01071 | -0.0251 | 129.7946
9 | 1.4427 | 0.01163 | -0.0211 | 124.0499
9.5 | 1.4903 | 0.01265 | -0.0161 | 117.8103
10 | 1.5428 | 0.01403 | -0.0125 | 109.9644
10.5 | 1.5907 | 0.01569 | -0.0084 | 101.383
11 | 1.6344 | 0.01774 | -0.0043 | 92.1308
11.5 | 1.6784 | 0.0199 | -0.0004 | 84.3417
12 | 1.7178 | 0.02249 | 0.0036 | 76.3806
12.5 | 1.7519 | 0.02545 | 0.0077 | 68.8369
13 | 1.7824 | 0.02885 | 0.0115 | 61.7816
13.5 | 1.8106 | 0.03244 | 0.0153 | 55.8138
14 | 1.8284 | 0.0369 | 0.0188 | 49.5501
14.5 | 1.8491 | 0.04125 | 0.0221 | 44.8267
15 | 1.8563 | 0.04669 | 0.025 | 39.758
15.5 | 1.8672 | 0.05198 | 0.0276 | 35.9215
16 | 1.8632 | 0.0585 | 0.0294 | 31.8496
16.5 | 1.8592 | 0.0652 | 0.0307 | 28.5153
17 | 1.8463 | 0.07269 | 0.0313 | 25.3996
17.5 | 1.8199 | 0.08146 | 0.0306 | 22.341
18 | 1.7913 | 0.09058 | 0.0291 | 19.7759
18.5 | 1.7626 | 0.10001 | 0.0268 | 17.6242
19 | 1.7213 | 0.11077 | 0.0228 | 15.5394
19.5 | 1.6818 | 0.12178 | 0.0179 | 13.8101
20 | 1.6491 | 0.13257 | 0.0125 | 12.4395

## 145. Re 20M Mach 0.00 (1)
BIGFOIL.COM POLAR EXPORT
GA 30A318
GA 30A318 |  |  |  | Cl Max: | 2.016 | at alpha= | 18.5 | deg
JavaFoil+Calcfoil stall+Eppler ext transition |  |  |  | L/D Max: | 106.683 | at alpha= | 11 | deg
Re: | 20000000 |  |  | Cd Min: | 0.01011 | at alpha= | -1 | deg
Mach: | 0 |  |  | Cl=0 at alpha= | -2.3438 | deg
|  |  |  | @ Cl=0.1, Cd= | 0.010208
|  |  |  | @ Cl=0.4, Cd= | 0.010298
|  |  |  | @ Cl=0.6, Cd= | 0.010762
alpha (deg) | Cl | Cd | Cm | Cl/Cd
-20 | -1.294 | 0.07122 | -0.018 | -18.163
-19.5 | -1.3 | 0.06621 | -0.019 | -19.631
-19 | -1.308 | 0.05959 | -0.02 | -21.951
-18.5 | -1.313 | 0.05387 | -0.021 | -24.365
-18 | -1.323 | 0.04531 | -0.022 | -29.189
-17.5 | -1.325 | 0.03952 | -0.023 | -33.529
-17 | -1.326 | 0.03376 | -0.024 | -39.27
-16.5 | -1.324 | 0.02909 | -0.025 | -45.509
-16 | -1.32 | 0.0248 | -0.026 | -53.239
-15.5 | -1.308 | 0.02228 | -0.026 | -58.681
-15 | -1.292 | 0.02026 | -0.027 | -63.755
-14.5 | -1.272 | 0.01828 | -0.028 | -69.583
-14 | -1.258 | 0.01697 | -0.029 | -74.13
-13.5 | -1.224 | 0.01596 | -0.03 | -76.675
-13 | -1.186 | 0.01542 | -0.031 | -76.938
-12.5 | -1.147 | 0.01514 | -0.032 | -75.746
-12 | -1.104 | 0.01462 | -0.032 | -75.538
-11.5 | -1.06 | 0.0137 | -0.033 | -77.361
-11 | -1.013 | 0.01296 | -0.034 | -78.205
-10.5 | -0.965 | 0.01259 | -0.035 | -76.61
-10 | -0.914 | 0.01221 | -0.035 | -74.847
-9.5 | -0.862 | 0.0119 | -0.036 | -72.416
-9 | -0.808 | 0.01164 | -0.037 | -69.398
-8.5 | -0.752 | 0.0118 | -0.038 | -63.774
-8 | -0.696 | 0.01151 | -0.038 | -60.409
-7.5 | -0.638 | 0.01126 | -0.039 | -56.609
-7 | -0.578 | 0.01077 | -0.04 | -53.694
-6.5 | -0.518 | 0.01054 | -0.041 | -49.162
-6 | -0.458 | 0.0108 | -0.041 | -42.378
-5.5 | -0.396 | 0.01075 | -0.042 | -36.864
-5 | -0.334 | 0.01035 | -0.043 | -32.308
-4.5 | -0.272 | 0.01032 | -0.044 | -26.362
-4 | -0.209 | 0.01021 | -0.045 | -20.494
-3.5 | -0.146 | 0.01047 | -0.045 | -13.968
-3 | -0.083 | 0.01013 | -0.046 | -8.204
-2.5 | -0.02 | 0.0102 | -0.047 | -1.934
-2 | 0.044 | 0.01019 | -0.048 | 4.29
-1.5 | 0.107 | 0.01021 | -0.049 | 10.497
-1 | 0.171 | 0.01011 | -0.049 | 16.879
-0.5 | 0.234 | 0.01029 | -0.05 | 22.765
0 | 0.299 | 0.01012 | -0.051 | 29.573
0.5 | 0.363 | 0.01024 | -0.052 | 35.443
1 | 0.427 | 0.01034 | -0.052 | 41.232
1.5 | 0.49 | 0.01038 | -0.053 | 47.23
2 | 0.553 | 0.01041 | -0.054 | 53.178
2.5 | 0.617 | 0.01089 | -0.055 | 56.647
3 | 0.68 | 0.01106 | -0.056 | 61.451
3.5 | 0.743 | 0.01097 | -0.056 | 67.671
4 | 0.805 | 0.01111 | -0.057 | 72.498
4.5 | 0.868 | 0.0113 | -0.058 | 76.803
5 | 0.93 | 0.01193 | -0.059 | 77.911
5.5 | 0.991 | 0.0119 | -0.06 | 83.279
6 | 1.053 | 0.0121 | -0.06 | 86.968
6.5 | 1.114 | 0.01232 | -0.061 | 90.412
7 | 1.174 | 0.01265 | -0.062 | 92.784
7.5 | 1.234 | 0.01292 | -0.063 | 95.499
8 | 1.293 | 0.01324 | -0.063 | 97.657
8.5 | 1.352 | 0.01353 | -0.064 | 99.925
9 | 1.409 | 0.01384 | -0.065 | 101.778
9.5 | 1.465 | 0.01427 | -0.066 | 102.69
10 | 1.521 | 0.01474 | -0.066 | 103.164
10.5 | 1.575 | 0.01522 | -0.067 | 103.513
11 | 1.629 | 0.01527 | -0.068 | 106.683
11.5 | 1.679 | 0.01587 | -0.069 | 105.856
12 | 1.729 | 0.01635 | -0.069 | 105.74
12.5 | 1.777 | 0.01687 | -0.07 | 105.318
13 | 1.823 | 0.01746 | -0.071 | 104.392
13.5 | 1.866 | 0.0184 | -0.071 | 101.429
14 | 1.864 | 0.02068 | -0.07 | 90.145
14.5 | 1.895 | 0.02174 | -0.071 | 87.171
15 | 1.923 | 0.02284 | -0.071 | 84.199
15.5 | 1.948 | 0.02428 | -0.072 | 80.218
16 | 1.97 | 0.02582 | -0.072 | 76.277
16.5 | 1.985 | 0.028 | -0.072 | 70.885
17 | 1.995 | 0.03069 | -0.072 | 65.003
17.5 | 2.004 | 0.03289 | -0.072 | 60.942
18 | 2.011 | 0.03528 | -0.073 | 57.016
18.5 | 2.016 | 0.03771 | -0.073 | 53.454
19 | 2.016 | 0.04058 | -0.073 | 49.683
19.5 | 2.014 | 0.04384 | -0.073 | 45.935
20 | 2.009 | 0.04702 | -0.074 | 42.733

## 146. Re 20M Mach 0.00 (2)
BIGFOIL.COM POLAR EXPORT
GA 30A318
GA 30A318 |  |  |  | Cl Max: | 1.9818 | at alpha= | 20 | deg
XFOIL ncrit=9 |  |  |  | L/D Max: | 158.287 | at alpha= | 9.5 | deg
Re: | 20000000 |  |  | Cd Min: | 0.03836 | at alpha= | 20 | deg
Mach: | 0 |  |  | Cl=0 at alpha= | -2.3241 | deg
|  |  |  | @ Cl=0.1, Cd= | 0.0055389
|  |  |  | @ Cl=0.4, Cd= | 0.005607
|  |  |  | @ Cl=0.6, Cd= | 0.0059158
alpha (deg) | Cl | Cd | Cm | Cl/Cd
-20 | -1.7896 | 0.01932 | -0.0748 | -92.6294
-19.5 | -1.7628 | 0.01788 | -0.0724 | -98.5906
-19 | -1.7342 | 0.01664 | -0.0698 | -104.2188
-18 | -1.6702 | 0.01465 | -0.0643 | -114.0068
-17.5 | -1.6393 | 0.0139 | -0.0606 | -117.9353
-17 | -1.6058 | 0.0133 | -0.057 | -120.7368
-16.5 | -1.563 | 0.01278 | -0.055 | -122.3005
-16 | -1.517 | 0.0123 | -0.0535 | -123.3333
-15.5 | -1.4691 | 0.01186 | -0.0523 | -123.8702
-15 | -1.4205 | 0.01142 | -0.0512 | -124.387
-14.5 | -1.3711 | 0.01096 | -0.0502 | -125.1004
-14 | -1.3208 | 0.01051 | -0.0493 | -125.6708
-13.5 | -1.2689 | 0.01013 | -0.0486 | -125.2616
-13 | -1.2159 | 0.0098 | -0.0481 | -124.0714
-12.5 | -1.1624 | 0.00946 | -0.0476 | -122.8753
-12 | -1.1088 | 0.00909 | -0.0472 | -121.9802
-11.5 | -1.0543 | 0.00879 | -0.0469 | -119.9431
-11 | -0.999 | 0.00853 | -0.0467 | -117.1161
-10.5 | -0.9439 | 0.00824 | -0.0464 | -114.551
-10 | -0.888 | 0.00799 | -0.0463 | -111.1389
-9.5 | -0.8316 | 0.00775 | -0.0462 | -107.3032
-9 | -0.7748 | 0.00749 | -0.0462 | -103.4446
-8.5 | -0.7178 | 0.00729 | -0.0463 | -98.4636
-8 | -0.6603 | 0.00707 | -0.0464 | -93.3946
-7.5 | -0.6027 | 0.00686 | -0.0466 | -87.8571
-7 | -0.5448 | 0.00668 | -0.0467 | -81.5569
-6.5 | -0.4864 | 0.00651 | -0.047 | -74.7158
-6 | -0.4283 | 0.00636 | -0.0473 | -67.3428
-5.5 | -0.3697 | 0.0062 | -0.0476 | -59.629
-5 | -0.3111 | 0.00607 | -0.0479 | -51.2521
-4.5 | -0.2526 | 0.00597 | -0.0482 | -42.3116
-4 | -0.1945 | 0.00585 | -0.0484 | -33.2479
-3.5 | -0.1364 | 0.00576 | -0.0487 | -23.6806
-3 | -0.0784 | 0.00568 | -0.0489 | -13.8028
-2.5 | -0.0204 | 0.00563 | -0.0491 | -3.6234
-2 | 0.0376 | 0.00558 | -0.0494 | 6.7384
-1.5 | 0.0959 | 0.00554 | -0.0497 | 17.3105
-0.5 | 0.2124 | 0.00551 | -0.0503 | 38.5481
0 | 0.2705 | 0.00551 | -0.0506 | 49.0926
0.5 | 0.3282 | 0.00553 | -0.0508 | 59.349
1 | 0.3859 | 0.00559 | -0.0511 | 69.034
1.5 | 0.4438 | 0.00566 | -0.0514 | 78.4099
2 | 0.5013 | 0.00574 | -0.0516 | 87.3345
2.5 | 0.5591 | 0.00583 | -0.0519 | 95.9005
3 | 0.6163 | 0.00595 | -0.0521 | 103.5798
3.5 | 0.6734 | 0.00607 | -0.0523 | 110.939
4 | 0.7301 | 0.00621 | -0.0525 | 117.5684
4.5 | 0.7862 | 0.00638 | -0.0525 | 123.2288
5 | 0.8424 | 0.00655 | -0.0526 | 128.6107
5.5 | 0.8981 | 0.00674 | -0.0526 | 133.2493
6 | 0.9536 | 0.00693 | -0.0526 | 137.6046
6.5 | 1.008 | 0.00711 | -0.0525 | 141.7722
7 | 1.0616 | 0.00728 | -0.0522 | 145.8242
7.5 | 1.1146 | 0.00745 | -0.0518 | 149.6107
8 | 1.167 | 0.00764 | -0.0514 | 152.7487
8.5 | 1.2192 | 0.00783 | -0.0509 | 155.7088
9 | 1.2712 | 0.00807 | -0.0504 | 157.5217
9.5 | 1.3217 | 0.00835 | -0.0496 | 158.2874
10 | 1.3707 | 0.0087 | -0.0486 | 157.5517
10.5 | 1.4188 | 0.009 | -0.0474 | 157.6444
11 | 1.4602 | 0.00936 | -0.0448 | 156.0043
12 | 1.5466 | 0.01035 | -0.0411 | 149.43
12.5 | 1.5859 | 0.01093 | -0.0387 | 145.0961
13 | 1.6232 | 0.01164 | -0.0362 | 139.4502
13.5 | 1.6602 | 0.01242 | -0.0338 | 133.6715
14 | 1.6976 | 0.0132 | -0.0316 | 128.6061
14.5 | 1.7318 | 0.0142 | -0.0293 | 121.9577
15 | 1.7656 | 0.01525 | -0.0271 | 115.777
15.5 | 1.7971 | 0.01651 | -0.0249 | 108.8492
16 | 1.8244 | 0.01805 | -0.0224 | 101.0748
16.5 | 1.8536 | 0.0196 | -0.0204 | 94.5714
17 | 1.8776 | 0.02152 | -0.0182 | 87.2491
17.5 | 1.902 | 0.02353 | -0.0164 | 80.833
18 | 1.9237 | 0.02582 | -0.0146 | 74.5043
18.5 | 1.9415 | 0.0285 | -0.0128 | 68.1228
19 | 1.961 | 0.03118 | -0.0114 | 62.8929
19.5 | 1.9712 | 0.03471 | -0.0098 | 56.7906
20 | 1.9818 | 0.03836 | -0.0087 | 51.6632

## 147. Re 20M Mach 0.10 (1)
BIGFOIL.COM POLAR EXPORT
GA 30A318
GA 30A318 |  |  |  | Cl Max: | 2 | at alpha= | 18.5 | deg
JavaFoil+Calcfoil stall+Eppler ext transition |  |  |  | L/D Max: | 105.999 | at alpha= | 11 | deg
Re: | 20000000 |  |  | Cd Min: | 0.01012 | at alpha= | 0 | deg
Mach: | 0.1 |  |  | Cl=0 at alpha= | -2.3438 | deg
|  |  |  | @ Cl=0.1, Cd= | 0.01019
|  |  |  | @ Cl=0.4, Cd= | 0.010377
|  |  |  | @ Cl=0.6, Cd= | 0.0108
alpha (deg) | Cl | Cd | Cm | Cl/Cd
-20 | -1.256 | 0.07583 | -0.018 | -16.559
-19.5 | -1.267 | 0.06955 | -0.019 | -18.219
-19 | -1.277 | 0.06348 | -0.02 | -20.111
-18.5 | -1.284 | 0.05743 | -0.021 | -22.364
-18 | -1.295 | 0.04934 | -0.022 | -26.239
-17.5 | -1.3 | 0.04311 | -0.022 | -30.147
-17 | -1.302 | 0.03695 | -0.023 | -35.246
-16.5 | -1.303 | 0.03165 | -0.024 | -41.172
-16 | -1.303 | 0.02656 | -0.026 | -49.076
-15.5 | -1.294 | 0.0235 | -0.026 | -55.072
-15 | -1.281 | 0.02111 | -0.027 | -60.678
-14.5 | -1.263 | 0.01907 | -0.028 | -66.226
-14 | -1.241 | 0.01782 | -0.029 | -69.641
-13.5 | -1.222 | 0.01629 | -0.03 | -75
-13 | -1.186 | 0.0156 | -0.031 | -76.016
-12.5 | -1.147 | 0.01529 | -0.032 | -75.028
-12 | -1.105 | 0.01475 | -0.033 | -74.968
-11.5 | -1.062 | 0.01386 | -0.033 | -76.615
-11 | -1.016 | 0.0131 | -0.034 | -77.517
-10.5 | -0.967 | 0.01272 | -0.035 | -76.058
-10 | -0.917 | 0.01235 | -0.036 | -74.248
-9.5 | -0.865 | 0.01202 | -0.036 | -71.94
-9 | -0.811 | 0.01196 | -0.037 | -67.771
-8.5 | -0.755 | 0.01178 | -0.038 | -64.092
-8 | -0.698 | 0.0116 | -0.039 | -60.191
-7.5 | -0.64 | 0.01137 | -0.039 | -56.347
-7 | -0.581 | 0.01079 | -0.04 | -53.873
-6.5 | -0.521 | 0.0106 | -0.041 | -49.142
-6 | -0.46 | 0.0109 | -0.042 | -42.193
-5.5 | -0.398 | 0.01048 | -0.042 | -37.991
-5 | -0.336 | 0.01062 | -0.043 | -31.639
-4.5 | -0.273 | 0.01038 | -0.044 | -26.342
-4 | -0.21 | 0.01028 | -0.045 | -20.464
-3.5 | -0.147 | 0.01052 | -0.046 | -13.964
-3 | -0.083 | 0.01022 | -0.046 | -8.172
-2.5 | -0.02 | 0.01043 | -0.047 | -1.903
-2 | 0.044 | 0.01019 | -0.048 | 4.312
-1.5 | 0.108 | 0.01019 | -0.049 | 10.576
-1 | 0.172 | 0.01017 | -0.05 | 16.867
-0.5 | 0.235 | 0.01034 | -0.05 | 22.752
0 | 0.301 | 0.01012 | -0.051 | 29.711
0.5 | 0.365 | 0.01047 | -0.052 | 34.839
1 | 0.429 | 0.0103 | -0.053 | 41.631
1.5 | 0.492 | 0.01043 | -0.054 | 47.21
2 | 0.556 | 0.01047 | -0.054 | 53.145
2.5 | 0.62 | 0.01095 | -0.055 | 56.572
3 | 0.683 | 0.01113 | -0.056 | 61.401
3.5 | 0.746 | 0.01104 | -0.057 | 67.586
4 | 0.809 | 0.01108 | -0.057 | 73.063
4.5 | 0.872 | 0.01139 | -0.058 | 76.564
5 | 0.934 | 0.01197 | -0.059 | 78.063
5.5 | 0.996 | 0.01189 | -0.06 | 83.757
6 | 1.058 | 0.0121 | -0.061 | 87.43
6.5 | 1.119 | 0.0124 | -0.061 | 90.228
7 | 1.18 | 0.01267 | -0.062 | 93.072
7.5 | 1.24 | 0.013 | -0.063 | 95.327
8 | 1.299 | 0.01327 | -0.064 | 97.886
8.5 | 1.358 | 0.01358 | -0.064 | 100.007
9 | 1.415 | 0.0139 | -0.065 | 101.846
9.5 | 1.472 | 0.0144 | -0.066 | 102.234
10 | 1.527 | 0.01486 | -0.067 | 102.759
10.5 | 1.582 | 0.01533 | -0.067 | 103.164
11 | 1.635 | 0.01542 | -0.068 | 105.999
11.5 | 1.686 | 0.01605 | -0.069 | 105.028
12 | 1.735 | 0.01656 | -0.07 | 104.749
12.5 | 1.782 | 0.01698 | -0.07 | 104.947
13 | 1.828 | 0.01772 | -0.071 | 103.191
13.5 | 1.833 | 0.02 | -0.07 | 91.66
14 | 1.866 | 0.02104 | -0.071 | 88.679
14.5 | 1.896 | 0.02215 | -0.071 | 85.587
15 | 1.923 | 0.02331 | -0.072 | 82.469
15.5 | 1.945 | 0.02486 | -0.072 | 78.24
16 | 1.966 | 0.02649 | -0.072 | 74.22
16.5 | 1.978 | 0.02892 | -0.072 | 68.417
17 | 1.987 | 0.03165 | -0.073 | 62.768
17.5 | 1.994 | 0.03399 | -0.073 | 58.659
18 | 1.999 | 0.0365 | -0.073 | 54.758
18.5 | 2 | 0.0391 | -0.073 | 51.153
19 | 1.998 | 0.04219 | -0.073 | 47.359
19.5 | 1.992 | 0.04566 | -0.074 | 43.627
20 | 1.984 | 0.04907 | -0.074 | 40.431

## 148. Re 20M Mach 0.10 (2)
BIGFOIL.COM POLAR EXPORT
GA 30A318
GA 30A318 |  |  |  | Cl Max: | 1.9795 | at alpha= | 20 | deg
XFOIL ncrit=9 |  |  |  | L/D Max: | 157.91 | at alpha= | 9.5 | deg
Re: | 20000000 |  |  | Cd Min: | 0.04076 | at alpha= | 20 | deg
Mach: | 0.1 |  |  | Cl=0 at alpha= | -2.3242 | deg
|  |  |  | @ Cl=0.1, Cd= | 0.0055476
|  |  |  | @ Cl=0.4, Cd= | 0.005614
|  |  |  | @ Cl=0.6, Cd= | 0.005918
alpha (deg) | Cl | Cd | Cm | Cl/Cd
-20 | -1.7946 | 0.02054 | -0.0794 | -87.371
-19.5 | -1.7686 | 0.01887 | -0.0771 | -93.7255
-19 | -1.7395 | 0.01751 | -0.0746 | -99.3432
-18.5 | -1.7098 | 0.01629 | -0.0717 | -104.9601
-18 | -1.6754 | 0.01523 | -0.0692 | -110.0066
-17.5 | -1.6459 | 0.01436 | -0.0652 | -114.617
-17 | -1.6132 | 0.01364 | -0.0614 | -118.2698
-16.5 | -1.575 | 0.01307 | -0.0583 | -120.505
-16 | -1.5295 | 0.01255 | -0.0564 | -121.8725
-15.5 | -1.4816 | 0.01207 | -0.0549 | -122.7506
-15 | -1.4322 | 0.01164 | -0.0537 | -123.0412
-14.5 | -1.3823 | 0.01117 | -0.0524 | -123.7511
-14 | -1.3316 | 0.0107 | -0.0513 | -124.4486
-13.5 | -1.2797 | 0.01027 | -0.0504 | -124.6056
-13 | -1.2263 | 0.00991 | -0.0497 | -123.7437
-12.5 | -1.172 | 0.00958 | -0.0492 | -122.3382
-12 | -1.1177 | 0.00921 | -0.0486 | -121.3572
-11.5 | -1.0629 | 0.00887 | -0.0481 | -119.8309
-11 | -1.0071 | 0.0086 | -0.0478 | -117.1047
-10.5 | -0.9512 | 0.00832 | -0.0475 | -114.3269
-10 | -0.895 | 0.00804 | -0.0472 | -111.3184
-9.5 | -0.8379 | 0.00781 | -0.0471 | -107.2855
-9 | -0.7808 | 0.00754 | -0.047 | -103.5544
-8.5 | -0.7231 | 0.00734 | -0.0471 | -98.515
-8 | -0.6652 | 0.0071 | -0.0471 | -93.6901
-7.5 | -0.6071 | 0.00689 | -0.0472 | -88.1132
-7 | -0.5487 | 0.00671 | -0.0473 | -81.7735
-6.5 | -0.4899 | 0.00653 | -0.0476 | -75.023
-6 | -0.4313 | 0.00638 | -0.0477 | -67.6019
-5.5 | -0.3723 | 0.00622 | -0.048 | -59.8553
-5 | -0.3132 | 0.00608 | -0.0483 | -51.5132
-4.5 | -0.2543 | 0.00598 | -0.0486 | -42.5251
-4 | -0.1957 | 0.00586 | -0.0488 | -33.3959
-3.5 | -0.1372 | 0.00577 | -0.049 | -23.7782
-3 | -0.0789 | 0.00569 | -0.0492 | -13.8664
-2.5 | -0.0205 | 0.00563 | -0.0494 | -3.6412
-2 | 0.0378 | 0.00558 | -0.0497 | 6.7742
-1.5 | 0.0965 | 0.00555 | -0.05 | 17.3874
-1 | 0.155 | 0.00551 | -0.0502 | 28.1307
-0.5 | 0.2138 | 0.00551 | -0.0506 | 38.8022
0 | 0.2722 | 0.00551 | -0.0508 | 49.4011
0.5 | 0.3303 | 0.00553 | -0.0511 | 59.7288
1 | 0.3884 | 0.0056 | -0.0513 | 69.3571
1.5 | 0.4466 | 0.00567 | -0.0516 | 78.7654
2 | 0.5044 | 0.00575 | -0.0518 | 87.7217
2.5 | 0.5625 | 0.00584 | -0.0521 | 96.3185
3 | 0.6202 | 0.00596 | -0.0523 | 104.0604
3.5 | 0.6776 | 0.00608 | -0.0525 | 111.4474
4 | 0.7346 | 0.00623 | -0.0526 | 117.9133
4.5 | 0.791 | 0.0064 | -0.0526 | 123.5938
5 | 0.8475 | 0.00658 | -0.0526 | 128.7994
5.5 | 0.9037 | 0.00676 | -0.0526 | 133.6834
6 | 0.9594 | 0.00696 | -0.0526 | 137.8448
6.5 | 1.0142 | 0.00714 | -0.0524 | 142.0448
7 | 1.0682 | 0.00731 | -0.052 | 146.1286
7.5 | 1.1214 | 0.00749 | -0.0516 | 149.7196
8 | 1.1741 | 0.00768 | -0.0511 | 152.8776
8.5 | 1.2265 | 0.00789 | -0.0505 | 155.4499
9 | 1.2788 | 0.00813 | -0.0499 | 157.294
9.5 | 1.3296 | 0.00842 | -0.049 | 157.9097
10 | 1.3785 | 0.00878 | -0.0478 | 157.0046
10.5 | 1.4258 | 0.00909 | -0.0463 | 156.8537
11 | 1.4653 | 0.00947 | -0.0432 | 154.7307
11.5 | 1.5076 | 0.00998 | -0.0409 | 151.0621
12 | 1.5526 | 0.01052 | -0.0394 | 147.5856
12.5 | 1.5928 | 0.01112 | -0.037 | 143.2374
13 | 1.6302 | 0.01187 | -0.0344 | 137.3378
13.5 | 1.6666 | 0.01272 | -0.0319 | 131.022
14 | 1.7038 | 0.01358 | -0.0296 | 125.4639
14.5 | 1.7379 | 0.01465 | -0.0272 | 118.628
15 | 1.7709 | 0.01584 | -0.0249 | 111.7992
15.5 | 1.8027 | 0.01716 | -0.0226 | 105.0524
16 | 1.83 | 0.01881 | -0.0202 | 97.2887
16.5 | 1.8591 | 0.02045 | -0.0182 | 90.9095
17 | 1.882 | 0.02255 | -0.0159 | 83.459
17.5 | 1.9061 | 0.02473 | -0.0141 | 77.0764
18 | 1.9253 | 0.02732 | -0.0121 | 70.4722
18.5 | 1.9428 | 0.03019 | -0.0104 | 64.3524
19 | 1.9601 | 0.03315 | -0.009 | 59.1282
19.5 | 1.9705 | 0.03679 | -0.0075 | 53.5608
20 | 1.9795 | 0.04076 | -0.0064 | 48.5648

## 149. Re 20M Mach 0.25 (1)
BIGFOIL.COM POLAR EXPORT
GA 30A318
GA 30A318 |  |  |  | Cl Max: | 1.924 | at alpha= | 16 | deg
JavaFoil+Calcfoil stall+Eppler ext transition |  |  |  | L/D Max: | 102.597 | at alpha= | 11 | deg
Re: | 20000000 |  |  | Cd Min: | 0.01026 | at alpha= | -1 | deg
Mach: | 0.25 |  |  | Cl=0 at alpha= | -2.3462 | deg
|  |  |  | @ Cl=0.1, Cd= | 0.01028
|  |  |  | @ Cl=0.4, Cd= | 0.010505
|  |  |  | @ Cl=0.6, Cd= | 0.010803
alpha (deg) | Cl | Cd | Cm | Cl/Cd
-19.5 | -0.985 | 0.10259 | -0.018 | -9.6
-19 | -1.024 | 0.09245 | -0.019 | -11.074
-18.5 | -1.058 | 0.08353 | -0.02 | -12.67
-18 | -1.089 | 0.07497 | -0.021 | -14.53
-17.5 | -1.114 | 0.06712 | -0.021 | -16.592
-17 | -1.136 | 0.05789 | -0.023 | -19.63
-16.5 | -1.151 | 0.05159 | -0.023 | -22.315
-16 | -1.164 | 0.04464 | -0.025 | -26.067
-15.5 | -1.174 | 0.03767 | -0.026 | -31.167
-15 | -1.185 | 0.03055 | -0.027 | -38.779
-14.5 | -1.189 | 0.02517 | -0.028 | -47.235
-14 | -1.185 | 0.02172 | -0.029 | -54.581
-13.5 | -1.176 | 0.01914 | -0.03 | -61.461
-13 | -1.157 | 0.01791 | -0.031 | -64.595
-12.5 | -1.14 | 0.01646 | -0.033 | -69.277
-12 | -1.105 | 0.01526 | -0.033 | -72.424
-11.5 | -1.066 | 0.01521 | -0.034 | -70.064
-11 | -1.024 | 0.01411 | -0.035 | -72.545
-10.5 | -0.978 | 0.01323 | -0.036 | -73.945
-10 | -0.93 | 0.01281 | -0.036 | -72.599
-9.5 | -0.879 | 0.01238 | -0.037 | -71.017
-9 | -0.826 | 0.01249 | -0.038 | -66.165
-8.5 | -0.771 | 0.01245 | -0.039 | -61.903
-8 | -0.714 | 0.01191 | -0.04 | -59.922
-7.5 | -0.655 | 0.01162 | -0.04 | -56.389
-7 | -0.595 | 0.01097 | -0.041 | -54.233
-6.5 | -0.534 | 0.01076 | -0.042 | -49.614
-6 | -0.471 | 0.01052 | -0.043 | -44.802
-5.5 | -0.408 | 0.01086 | -0.044 | -37.621
-5 | -0.345 | 0.01071 | -0.044 | -32.193
-4.5 | -0.281 | 0.01061 | -0.045 | -26.447
-4 | -0.216 | 0.01037 | -0.046 | -20.815
-3.5 | -0.151 | 0.01064 | -0.047 | -14.19
-3 | -0.086 | 0.01028 | -0.048 | -8.344
-2.5 | -0.02 | 0.01053 | -0.048 | -1.935
-2 | 0.045 | 0.01028 | -0.049 | 4.39
-1.5 | 0.111 | 0.01028 | -0.05 | 10.767
-1 | 0.176 | 0.01026 | -0.051 | 17.175
-0.5 | 0.242 | 0.01044 | -0.052 | 23.148
0 | 0.309 | 0.01027 | -0.053 | 30.083
0.5 | 0.375 | 0.01057 | -0.053 | 35.441
1 | 0.44 | 0.0104 | -0.054 | 42.349
1.5 | 0.506 | 0.01054 | -0.055 | 47.991
2 | 0.571 | 0.01057 | -0.056 | 54.045
2.5 | 0.637 | 0.0111 | -0.057 | 57.337
3 | 0.702 | 0.01118 | -0.057 | 62.743
3.5 | 0.767 | 0.01109 | -0.058 | 69.103
4 | 0.831 | 0.01138 | -0.059 | 73.03
4.5 | 0.895 | 0.01154 | -0.06 | 77.585
5 | 0.959 | 0.01183 | -0.061 | 81.115
5.5 | 1.023 | 0.01212 | -0.061 | 84.386
6 | 1.086 | 0.01241 | -0.062 | 87.444
6.5 | 1.148 | 0.0127 | -0.063 | 90.393
7 | 1.21 | 0.01306 | -0.064 | 92.67
7.5 | 1.271 | 0.01336 | -0.065 | 95.166
8 | 1.332 | 0.01371 | -0.065 | 97.163
8.5 | 1.391 | 0.01406 | -0.066 | 98.95
9 | 1.449 | 0.01442 | -0.067 | 100.487
9.5 | 1.506 | 0.01501 | -0.068 | 100.323
10 | 1.562 | 0.01558 | -0.069 | 100.233
10.5 | 1.616 | 0.01583 | -0.069 | 102.052
11 | 1.668 | 0.01626 | -0.07 | 102.597
11.5 | 1.718 | 0.01702 | -0.071 | 100.944
12 | 1.765 | 0.01755 | -0.072 | 100.553
12.5 | 1.81 | 0.01818 | -0.072 | 99.554
13 | 1.81 | 0.02071 | -0.071 | 87.424
13.5 | 1.841 | 0.02216 | -0.072 | 83.084
14 | 1.867 | 0.02357 | -0.072 | 79.209
14.5 | 1.888 | 0.02513 | -0.072 | 75.148
15 | 1.905 | 0.02671 | -0.073 | 71.34
15.5 | 1.918 | 0.02869 | -0.073 | 66.845
16 | 1.924 | 0.03116 | -0.073 | 61.763
16.5 | 1.92 | 0.03535 | -0.073 | 54.304
17 | 1.914 | 0.03845 | -0.073 | 49.79
17.5 | 1.904 | 0.0417 | -0.073 | 45.662
18 | 1.889 | 0.04513 | -0.074 | 41.853
18.5 | 1.866 | 0.04952 | -0.074 | 37.69
19 | 1.839 | 0.05453 | -0.074 | 33.725
19.5 | 1.808 | 0.05915 | -0.074 | 30.572
20 | 1.771 | 0.06505 | -0.074 | 27.228

## 150. Re 20M Mach 0.25 (2)
BIGFOIL.COM POLAR EXPORT
GA 30A318
GA 30A318 |  |  |  | Cl Max: | 1.9484 | at alpha= | 20 | deg
XFOIL ncrit=9 |  |  |  | L/D Max: | 155.142 | at alpha= | 9.5 | deg
Re: | 20000000 |  |  | Cd Min: | 0.05584 | at alpha= | 20 | deg
Mach: | 0.25 |  |  | Cl=0 at alpha= | -2.3256 | deg
|  |  |  | @ Cl=0.1, Cd= | 0.00558
|  |  |  | @ Cl=0.4, Cd= | 0.005638
|  |  |  | @ Cl=0.6, Cd= | 0.0059401
alpha (deg) | Cl | Cd | Cm | Cl/Cd
-20 | -1.7794 | 0.03382 | -0.0973 | -52.6138
-19.5 | -1.7751 | 0.02846 | -0.0983 | -62.3717
-19 | -1.7611 | 0.02453 | -0.0975 | -71.7937
-18.5 | -1.7401 | 0.02161 | -0.0955 | -80.5229
-18 | -1.7134 | 0.01943 | -0.0927 | -88.1832
-17.5 | -1.6787 | 0.01772 | -0.09 | -94.7348
-17 | -1.6491 | 0.01644 | -0.0855 | -100.3102
-16.5 | -1.616 | 0.01529 | -0.0811 | -105.69
-16 | -1.5793 | 0.01431 | -0.0768 | -110.3634
-15.5 | -1.5415 | 0.0135 | -0.0723 | -114.1852
-15 | -1.4975 | 0.01284 | -0.0685 | -116.6277
-14.5 | -1.4464 | 0.01225 | -0.0659 | -118.0735
-14 | -1.3927 | 0.01172 | -0.0637 | -118.8311
-13.5 | -1.3379 | 0.01122 | -0.0618 | -119.2424
-13 | -1.2829 | 0.01069 | -0.0599 | -120.0094
-12.5 | -1.2268 | 0.01021 | -0.0583 | -120.1567
-12 | -1.169 | 0.00979 | -0.057 | -119.4076
-11.5 | -1.1103 | 0.00943 | -0.0558 | -117.7413
-11 | -1.0521 | 0.00905 | -0.0547 | -116.2541
-10.5 | -0.9933 | 0.0087 | -0.0538 | -114.1724
-10 | -0.9335 | 0.00841 | -0.053 | -110.9988
-9.5 | -0.874 | 0.00809 | -0.0523 | -108.0346
-9 | -0.8134 | 0.00782 | -0.0518 | -104.0153
-8.5 | -0.7532 | 0.00755 | -0.0513 | -99.7616
-8 | -0.6923 | 0.00731 | -0.051 | -94.7059
-7.5 | -0.6314 | 0.00707 | -0.0508 | -89.3069
-7 | -0.5705 | 0.00685 | -0.0506 | -83.2847
-6.5 | -0.5091 | 0.00664 | -0.0506 | -76.6717
-6 | -0.4479 | 0.00648 | -0.0506 | -69.1204
-5.5 | -0.3863 | 0.0063 | -0.0506 | -61.3175
-5 | -0.3247 | 0.00617 | -0.0508 | -52.6256
-4.5 | -0.2636 | 0.00604 | -0.0509 | -43.6424
-4 | -0.2026 | 0.00594 | -0.051 | -34.1077
-3.5 | -0.142 | 0.00583 | -0.0511 | -24.3568
-3 | -0.0816 | 0.00573 | -0.0511 | -14.2408
-2.5 | -0.0211 | 0.00567 | -0.0513 | -3.7213
-2 | 0.0394 | 0.00562 | -0.0514 | 7.0107
-1.5 | 0.1 | 0.00558 | -0.0516 | 17.9211
-1 | 0.1605 | 0.00554 | -0.0518 | 28.9711
-0.5 | 0.2213 | 0.00554 | -0.0521 | 39.9458
0 | 0.2816 | 0.00554 | -0.0523 | 50.8303
0.5 | 0.3417 | 0.00557 | -0.0524 | 61.3465
1 | 0.4017 | 0.00564 | -0.0526 | 71.2234
1.5 | 0.462 | 0.00571 | -0.0528 | 80.9107
2 | 0.5216 | 0.0058 | -0.0529 | 89.931
2.5 | 0.5816 | 0.0059 | -0.053 | 98.5763
3 | 0.6412 | 0.00603 | -0.0531 | 106.335
3.5 | 0.7004 | 0.00618 | -0.0531 | 113.3333
4 | 0.7594 | 0.00633 | -0.0531 | 119.9684
4.5 | 0.8176 | 0.00653 | -0.0529 | 125.2067
5 | 0.8758 | 0.00672 | -0.0527 | 130.3274
5.5 | 0.9338 | 0.00692 | -0.0524 | 134.9422
6 | 0.9913 | 0.00714 | -0.0521 | 138.8375
6.5 | 1.0481 | 0.00734 | -0.0516 | 142.7929
7 | 1.1039 | 0.00752 | -0.0509 | 146.7952
7.5 | 1.1588 | 0.00772 | -0.0501 | 150.1036
8 | 1.2128 | 0.00795 | -0.0491 | 152.5535
8.5 | 1.266 | 0.00822 | -0.0479 | 154.0146
9 | 1.3189 | 0.00852 | -0.0466 | 154.8005
9.5 | 1.3699 | 0.00883 | -0.0449 | 155.1416
10 | 1.4134 | 0.00922 | -0.0417 | 153.2972
10.5 | 1.4549 | 0.00969 | -0.0383 | 150.1445
11 | 1.4977 | 0.01018 | -0.0351 | 147.1218
11.5 | 1.5466 | 0.01085 | -0.0336 | 142.5438
12 | 1.5875 | 0.01163 | -0.0306 | 136.5004
12.5 | 1.6297 | 0.01243 | -0.028 | 131.1102
13 | 1.6685 | 0.01343 | -0.0252 | 124.2368
13.5 | 1.7035 | 0.01469 | -0.0221 | 115.9632
14 | 1.7378 | 0.01609 | -0.0192 | 108.005
14.5 | 1.7719 | 0.0176 | -0.0165 | 100.6761
15 | 1.8016 | 0.01947 | -0.0137 | 92.5321
15.5 | 1.8309 | 0.02144 | -0.0112 | 85.3965
16 | 1.8558 | 0.02384 | -0.0086 | 77.844
16.5 | 1.8781 | 0.02655 | -0.0063 | 70.7382
17 | 1.899 | 0.02946 | -0.0041 | 64.4603
17.5 | 1.9161 | 0.03283 | -0.0021 | 58.3643
18 | 1.9268 | 0.0368 | -0.0002 | 52.3587
18.5 | 1.9413 | 0.04062 | 0.0013 | 47.7917
19 | 1.9456 | 0.04537 | 0.0027 | 42.883
19.5 | 1.9461 | 0.05066 | 0.0037 | 38.4149
20 | 1.9484 | 0.05584 | 0.0045 | 34.8926

## 151. Re 20M Mach 0.50 (1)
BIGFOIL.COM POLAR EXPORT
GA 30A318
GA 30A318 |  |  |  | Cl Max: | 1.668 | at alpha= | 11 | deg
JavaFoil+Calcfoil stall+Eppler ext transition |  |  |  | L/D Max: | 90.208 | at alpha= | 8 | deg
Re: | 20000000 |  |  | Cd Min: | 0.0106 | at alpha= | -3 | deg
Mach: | 0.5 |  |  | Cl=0 at alpha= | -2.3425 | deg
|  |  |  | @ Cl=0.1, Cd= | 0.01068
|  |  |  | @ Cl=0.4, Cd= | 0.010736
|  |  |  | @ Cl=0.6, Cd= | 0.011222
alpha (deg) | Cl | Cd | Cm | Cl/Cd
-20 | -1.042 | 0.21543 | -0.016 | -4.838
-19.5 | -1.013 | 0.20884 | -0.016 | -4.849
-19 | -0.987 | 0.19003 | -0.017 | -5.191
-18.5 | -0.957 | 0.17216 | -0.017 | -5.562
-18 | -0.928 | 0.16408 | -0.018 | -5.653
-17.5 | -0.898 | 0.15984 | -0.018 | -5.617
-17 | -0.868 | 0.15461 | -0.018 | -5.612
-16.5 | -0.837 | 0.15211 | -0.018 | -5.506
-16 | -0.808 | 0.14749 | -0.019 | -5.475
-15.5 | -0.783 | 0.12645 | -0.02 | -6.194
-15 | -0.754 | 0.11791 | -0.021 | -6.398
-14.5 | -0.724 | 0.11311 | -0.021 | -6.403
-14 | -0.704 | 0.09303 | -0.023 | -7.564
-13.5 | -0.673 | 0.08883 | -0.024 | -7.578
-13 | -0.643 | 0.08345 | -0.024 | -7.704
-12.5 | -0.606 | 0.08692 | -0.023 | -6.973
-12 | -0.578 | 0.08456 | -0.024 | -6.838
-11.5 | -0.559 | 0.06986 | -0.027 | -8.001
-11 | -0.534 | 0.06105 | -0.029 | -8.745
-10.5 | -0.503 | 0.0595 | -0.029 | -8.447
-10 | -0.746 | 0.02614 | -0.038 | -28.524
-9.5 | -0.834 | 0.01762 | -0.041 | -47.341
-9 | -0.838 | 0.01577 | -0.042 | -53.118
-8.5 | -0.806 | 0.01424 | -0.043 | -56.615
-8 | -0.762 | 0.01308 | -0.044 | -58.232
-7.5 | -0.709 | 0.01312 | -0.045 | -54.023
-7 | -0.65 | 0.01213 | -0.046 | -53.549
-6.5 | -0.586 | 0.01171 | -0.047 | -50.072
-6 | -0.52 | 0.01131 | -0.048 | -45.998
-5.5 | -0.452 | 0.01106 | -0.049 | -40.894
-5 | -0.383 | 0.01128 | -0.05 | -33.946
-4.5 | -0.312 | 0.01148 | -0.051 | -27.18
-4 | -0.24 | 0.01069 | -0.051 | -22.499
-3.5 | -0.168 | 0.01091 | -0.052 | -15.427
-3 | -0.096 | 0.0106 | -0.053 | -9.026
-2.5 | -0.023 | 0.01071 | -0.054 | -2.123
-2 | 0.05 | 0.01068 | -0.055 | 4.717
-1.5 | 0.124 | 0.01068 | -0.056 | 11.574
-1 | 0.197 | 0.01066 | -0.057 | 18.458
-0.5 | 0.27 | 0.0109 | -0.058 | 24.752
0 | 0.345 | 0.01061 | -0.059 | 32.538
0.5 | 0.419 | 0.01078 | -0.06 | 38.844
1 | 0.492 | 0.01075 | -0.061 | 45.733
1.5 | 0.565 | 0.01103 | -0.061 | 51.205
2 | 0.638 | 0.01143 | -0.062 | 55.782
2.5 | 0.71 | 0.01148 | -0.063 | 61.899
3 | 0.783 | 0.01165 | -0.064 | 67.19
3.5 | 0.855 | 0.01188 | -0.065 | 71.937
4 | 0.926 | 0.01237 | -0.066 | 74.824
4.5 | 0.997 | 0.01269 | -0.067 | 78.567
5 | 1.067 | 0.01306 | -0.068 | 81.706
5.5 | 1.136 | 0.01332 | -0.069 | 85.294
6 | 1.204 | 0.01379 | -0.07 | 87.358
6.5 | 1.271 | 0.0145 | -0.07 | 87.688
7 | 1.337 | 0.01504 | -0.071 | 88.895
7.5 | 1.401 | 0.01559 | -0.072 | 89.847
8 | 1.463 | 0.01622 | -0.073 | 90.208
8.5 | 1.521 | 0.01689 | -0.074 | 90.079
9 | 1.575 | 0.01775 | -0.075 | 88.771
9.5 | 1.59 | 0.02041 | -0.074 | 77.899
10 | 1.625 | 0.02194 | -0.074 | 74.088
10.5 | 1.654 | 0.02322 | -0.075 | 71.217
11 | 1.668 | 0.02552 | -0.075 | 65.375
11.5 | 1.661 | 0.02809 | -0.075 | 59.133
12 | 1.62 | 0.03284 | -0.075 | 49.35
12.5 | 1.524 | 0.03922 | -0.075 | 38.853
13 | 0.978 | 0.07454 | -0.068 | 13.113
13.5 | 1.016 | 0.06936 | -0.069 | 14.651
14 | 1.038 | 0.07802 | -0.069 | 13.301
14.5 | 1.044 | 0.09781 | -0.065 | 10.676
15 | 1.028 | 0.15142 | -0.054 | 6.787
15.5 | 1.062 | 0.15452 | -0.056 | 6.873
16 | 1.095 | 0.15856 | -0.058 | 6.905

## 152. Re 20M Mach 0.50 (2)
BIGFOIL.COM POLAR EXPORT
GA 30A318
GA 30A318 |  |  |  | Cl Max: | 1.8882 | at alpha= | 16 | deg
XFOIL ncrit=9 |  |  |  | L/D Max: | 138.896 | at alpha= | 6 | deg
Re: | 20000000 |  |  | Cd Min: | 0.13047 | at alpha= | 20 | deg
Mach: | 0.5 |  |  | Cl=0 at alpha= | -2.3269 | deg
|  |  |  | @ Cl=0.1, Cd= | 0.0057555
|  |  |  | @ Cl=0.4, Cd= | 0.0057614
|  |  |  | @ Cl=0.6, Cd= | 0.0061066
alpha (deg) | Cl | Cd | Cm | Cl/Cd
-12.5 | -1.1477 | 0.03162 | -0.1179 | -36.2966
-12 | -1.1783 | 0.0224 | -0.122 | -52.6027
-11.5 | -1.2071 | 0.01678 | -0.116 | -71.9368
-11 | -1.2212 | 0.01324 | -0.1041 | -92.2356
-10.5 | -1.1923 | 0.01108 | -0.0935 | -107.6083
-10 | -1.1247 | 0.01011 | -0.0873 | -111.2463
-9.5 | -1.0497 | 0.00953 | -0.0826 | -110.1469
-9 | -0.9737 | 0.00907 | -0.0788 | -107.3539
-8.5 | -0.8972 | 0.00865 | -0.0756 | -103.7225
-8 | -0.8224 | 0.00825 | -0.0727 | -99.6848
-7.5 | -0.7469 | 0.00789 | -0.0703 | -94.6641
-7 | -0.6726 | 0.00758 | -0.0682 | -88.7335
-6.5 | -0.5983 | 0.00726 | -0.0665 | -82.4105
-6 | -0.5249 | 0.007 | -0.065 | -74.9857
-5.5 | -0.4514 | 0.00676 | -0.0639 | -66.7751
-5 | -0.3783 | 0.00655 | -0.0629 | -57.7557
-4.5 | -0.306 | 0.00639 | -0.0621 | -47.8873
-4 | -0.2345 | 0.00624 | -0.0614 | -37.5801
-3.5 | -0.1638 | 0.00612 | -0.0607 | -26.7647
-3 | -0.0941 | 0.00599 | -0.0601 | -15.7095
-2.5 | -0.0242 | 0.00589 | -0.0596 | -4.1087
-2 | 0.0457 | 0.00581 | -0.0592 | 7.8657
-1.5 | 0.1154 | 0.00574 | -0.0589 | 20.1045
-1 | 0.1851 | 0.00572 | -0.0587 | 32.3601
-0.5 | 0.2546 | 0.00572 | -0.0585 | 44.5105
0 | 0.3236 | 0.00572 | -0.0582 | 56.5734
0.5 | 0.3922 | 0.00575 | -0.0579 | 68.2087
1 | 0.4609 | 0.00585 | -0.0576 | 78.7863
1.5 | 0.5288 | 0.00599 | -0.0571 | 88.2805
2 | 0.597 | 0.0061 | -0.0566 | 97.8689
2.5 | 0.6649 | 0.00625 | -0.056 | 106.384
3 | 0.7322 | 0.00643 | -0.0552 | 113.8725
3.5 | 0.7992 | 0.00662 | -0.0543 | 120.7251
4 | 0.8655 | 0.00686 | -0.0531 | 126.1662
4.5 | 0.931 | 0.00711 | -0.0516 | 130.9423
5 | 0.9955 | 0.0074 | -0.0498 | 134.527
5.5 | 1.0585 | 0.00772 | -0.0477 | 137.1114
6 | 1.1195 | 0.00806 | -0.045 | 138.8958
6.5 | 1.1682 | 0.00843 | -0.0398 | 138.5765
7 | 1.2251 | 0.00889 | -0.0363 | 137.8065
7.5 | 1.2825 | 0.00936 | -0.0329 | 137.0192
8.5 | 1.3961 | 0.01056 | -0.0258 | 132.2064
9 | 1.45 | 0.01144 | -0.0219 | 126.7483
9.5 | 1.5005 | 0.01247 | -0.0176 | 120.3288
10 | 1.5481 | 0.01373 | -0.0128 | 112.7531
10.5 | 1.5986 | 0.01532 | -0.009 | 104.3473
11 | 1.6449 | 0.01722 | -0.005 | 95.5226
11.5 | 1.6861 | 0.01951 | -0.0008 | 86.4223
12 | 1.7293 | 0.02186 | 0.0031 | 79.108
12.5 | 1.764 | 0.0248 | 0.0072 | 71.129
13 | 1.7942 | 0.02816 | 0.0112 | 63.7145
13.5 | 1.8238 | 0.03169 | 0.015 | 57.5513
14 | 1.8464 | 0.03581 | 0.0186 | 51.561
14.5 | 1.863 | 0.04041 | 0.022 | 46.1024
15 | 1.8787 | 0.04526 | 0.0251 | 41.5091
15.5 | 1.8848 | 0.05085 | 0.0277 | 37.0659
16 | 1.8882 | 0.05682 | 0.0299 | 33.2313
16.5 | 1.8836 | 0.0635 | 0.0314 | 29.663
17 | 1.8684 | 0.07114 | 0.032 | 26.2637
17.5 | 1.849 | 0.07929 | 0.0318 | 23.3195
18 | 1.8232 | 0.0881 | 0.0307 | 20.6947
18.5 | 1.7864 | 0.09813 | 0.0281 | 18.2044
19 | 1.7464 | 0.10864 | 0.0245 | 16.0751
19.5 | 1.7133 | 0.11901 | 0.0202 | 14.3963
20 | 1.6714 | 0.13047 | 0.0143 | 12.8106