## index
index | Re | Mach | Datasource
1 | 50000 | 0 | JavaFoil+Calcfoil stall+Eppler ext transition
2 | 50000 | 0 | XFOIL ncrit=9
3 | 50000 | 0.1 | JavaFoil+Calcfoil stall+Eppler ext transition
4 | 50000 | 0.1 | XFOIL ncrit=9
5 | 50000 | 0.25 | JavaFoil+Calcfoil stall+Eppler ext transition
6 | 50000 | 0.25 | XFOIL ncrit=9
7 | 50000 | 0.5 | JavaFoil+Calcfoil stall+Eppler ext transition
8 | 50000 | 0.5 | XFOIL ncrit=9
9 | 100000 | 0 | JavaFoil+Calcfoil stall+Eppler ext transition
10 | 100000 | 0 | XFOIL ncrit=9
11 | 100000 | 0.1 | JavaFoil+Calcfoil stall+Eppler ext transition
12 | 100000 | 0.1 | XFOIL ncrit=9
13 | 100000 | 0.25 | JavaFoil+Calcfoil stall+Eppler ext transition
14 | 100000 | 0.25 | XFOIL ncrit=9
15 | 100000 | 0.5 | JavaFoil+Calcfoil stall+Eppler ext transition
16 | 100000 | 0.5 | XFOIL ncrit=9
17 | 250000 | 0 | JavaFoil+Calcfoil stall+Eppler ext transition
18 | 250000 | 0 | XFOIL ncrit=9
19 | 250000 | 0.1 | JavaFoil+Calcfoil stall+Eppler ext transition
20 | 250000 | 0.1 | XFOIL ncrit=9
21 | 250000 | 0.25 | JavaFoil+Calcfoil stall+Eppler ext transition
22 | 250000 | 0.25 | XFOIL ncrit=9
23 | 250000 | 0.5 | JavaFoil+Calcfoil stall+Eppler ext transition
24 | 250000 | 0.5 | XFOIL ncrit=9
25 | 500000 | 0 | JavaFoil+Calcfoil stall+Eppler ext transition
26 | 500000 | 0 | XFOIL ncrit=9
27 | 500000 | 0.1 | JavaFoil+Calcfoil stall+Eppler ext transition
28 | 500000 | 0.1 | XFOIL ncrit=9
29 | 500000 | 0.25 | JavaFoil+Calcfoil stall+Eppler ext transition
30 | 500000 | 0.25 | XFOIL ncrit=9
31 | 500000 | 0.5 | JavaFoil+Calcfoil stall+Eppler ext transition
32 | 500000 | 0.5 | XFOIL ncrit=9
33 | 750000 | 0 | JavaFoil+Calcfoil stall+Eppler ext transition
34 | 750000 | 0 | XFOIL ncrit=9
35 | 750000 | 0.1 | JavaFoil+Calcfoil stall+Eppler ext transition
36 | 750000 | 0.1 | XFOIL ncrit=9
37 | 750000 | 0.25 | JavaFoil+Calcfoil stall+Eppler ext transition
38 | 750000 | 0.25 | XFOIL ncrit=9
39 | 750000 | 0.5 | JavaFoil+Calcfoil stall+Eppler ext transition
40 | 750000 | 0.5 | XFOIL ncrit=9
41 | 1000000 | 0 | JavaFoil+Calcfoil stall+Eppler ext transition
42 | 1000000 | 0 | XFOIL ncrit=9
43 | 1000000 | 0.1 | JavaFoil+Calcfoil stall+Eppler ext transition
44 | 1000000 | 0.1 | XFOIL ncrit=9
45 | 1000000 | 0.25 | JavaFoil+Calcfoil stall+Eppler ext transition
46 | 1000000 | 0.25 | XFOIL ncrit=9
47 | 1000000 | 0.5 | JavaFoil+Calcfoil stall+Eppler ext transition
48 | 1000000 | 0.5 | XFOIL ncrit=9
49 | 2000000 | 0 | JavaFoil+Calcfoil stall+Eppler ext transition
50 | 2000000 | 0 | XFOIL ncrit=9
51 | 2000000 | 0.1 | JavaFoil+Calcfoil stall+Eppler ext transition
52 | 2000000 | 0.1 | XFOIL ncrit=9
53 | 2000000 | 0.25 | JavaFoil+Calcfoil stall+Eppler ext transition
54 | 2000000 | 0.25 | XFOIL ncrit=9
55 | 2000000 | 0.5 | JavaFoil+Calcfoil stall+Eppler ext transition
56 | 2000000 | 0.5 | XFOIL ncrit=9
57 | 3000000 | 0 | JavaFoil+Calcfoil stall+Eppler ext transition
58 | 3000000 | 0 | XFOIL ncrit=9
59 | 3000000 | 0.1 | JavaFoil+Calcfoil stall+Eppler ext transition
60 | 3000000 | 0.1 | XFOIL ncrit=9
61 | 3000000 | 0.25 | JavaFoil+Calcfoil stall+Eppler ext transition
62 | 3000000 | 0.25 | XFOIL ncrit=9
63 | 3000000 | 0.5 | JavaFoil+Calcfoil stall+Eppler ext transition
64 | 3000000 | 0.5 | XFOIL ncrit=9
65 | 4000000 | 0 | JavaFoil+Calcfoil stall+Eppler ext transition
66 | 4000000 | 0 | XFOIL ncrit=9
67 | 4000000 | 0.1 | JavaFoil+Calcfoil stall+Eppler ext transition
68 | 4000000 | 0.1 | XFOIL ncrit=9
69 | 4000000 | 0.25 | JavaFoil+Calcfoil stall+Eppler ext transition
70 | 4000000 | 0.25 | XFOIL ncrit=9
71 | 4000000 | 0.5 | JavaFoil+Calcfoil stall+Eppler ext transition
72 | 4000000 | 0.5 | XFOIL ncrit=9
73 | 5000000 | 0 | JavaFoil+Calcfoil stall+Eppler ext transition
74 | 5000000 | 0 | XFOIL ncrit=9
75 | 5000000 | 0.1 | JavaFoil+Calcfoil stall+Eppler ext transition
76 | 5000000 | 0.1 | XFOIL ncrit=9
77 | 5000000 | 0.25 | JavaFoil+Calcfoil stall+Eppler ext transition
78 | 5000000 | 0.25 | XFOIL ncrit=9
79 | 5000000 | 0.5 | JavaFoil+Calcfoil stall+Eppler ext transition
80 | 5000000 | 0.5 | XFOIL ncrit=9
81 | 6000000 | 0 | JavaFoil+Calcfoil stall+Eppler ext transition
82 | 6000000 | 0 | XFOIL ncrit=9
83 | 6000000 | 0.1 | JavaFoil+Calcfoil stall+Eppler ext transition
84 | 6000000 | 0.1 | XFOIL ncrit=9
85 | 6000000 | 0.25 | JavaFoil+Calcfoil stall+Eppler ext transition
86 | 6000000 | 0.25 | XFOIL ncrit=9
87 | 6000000 | 0.5 | JavaFoil+Calcfoil stall+Eppler ext transition
88 | 6000000 | 0.5 | XFOIL ncrit=9
89 | 7000000 | 0 | JavaFoil+Calcfoil stall+Eppler ext transition
90 | 7000000 | 0 | XFOIL ncrit=9
91 | 7000000 | 0.1 | JavaFoil+Calcfoil stall+Eppler ext transition
92 | 7000000 | 0.1 | XFOIL ncrit=9
93 | 7000000 | 0.25 | JavaFoil+Calcfoil stall+Eppler ext transition
94 | 7000000 | 0.25 | XFOIL ncrit=9
95 | 7000000 | 0.5 | JavaFoil+Calcfoil stall+Eppler ext transition
96 | 7000000 | 0.5 | XFOIL ncrit=9
97 | 8000000 | 0 | JavaFoil+Calcfoil stall+Eppler ext transition
98 | 8000000 | 0 | XFOIL ncrit=9
99 | 8000000 | 0.1 | JavaFoil+Calcfoil stall+Eppler ext transition
100 | 8000000 | 0.1 | XFOIL ncrit=9
101 | 8000000 | 0.25 | JavaFoil+Calcfoil stall+Eppler ext transition
102 | 8000000 | 0.25 | XFOIL ncrit=9
103 | 8000000 | 0.5 | JavaFoil+Calcfoil stall+Eppler ext transition
104 | 8000000 | 0.5 | XFOIL ncrit=9
105 | 10000000 | 0 | JavaFoil+Calcfoil stall+Eppler ext transition
106 | 10000000 | 0 | XFOIL ncrit=9
107 | 10000000 | 0.1 | JavaFoil+Calcfoil stall+Eppler ext transition
108 | 10000000 | 0.1 | XFOIL ncrit=9
109 | 10000000 | 0.25 | JavaFoil+Calcfoil stall+Eppler ext transition
110 | 10000000 | 0.25 | XFOIL ncrit=9
111 | 10000000 | 0.5 | JavaFoil+Calcfoil stall+Eppler ext transition
112 | 10000000 | 0.5 | XFOIL ncrit=9
113 | 12000000 | 0 | JavaFoil+Calcfoil stall+Eppler ext transition
114 | 12000000 | 0 | XFOIL ncrit=9
115 | 12000000 | 0.1 | JavaFoil+Calcfoil stall+Eppler ext transition
116 | 12000000 | 0.1 | XFOIL ncrit=9
117 | 12000000 | 0.25 | JavaFoil+Calcfoil stall+Eppler ext transition
118 | 12000000 | 0.25 | XFOIL ncrit=9
119 | 12000000 | 0.5 | JavaFoil+Calcfoil stall+Eppler ext transition
120 | 12000000 | 0.5 | XFOIL ncrit=9
121 | 14000000 | 0 | JavaFoil+Calcfoil stall+Eppler ext transition
122 | 14000000 | 0 | XFOIL ncrit=9
123 | 14000000 | 0.1 | JavaFoil+Calcfoil stall+Eppler ext transition
124 | 14000000 | 0.1 | XFOIL ncrit=9
125 | 14000000 | 0.25 | JavaFoil+Calcfoil stall+Eppler ext transition
126 | 14000000 | 0.25 | XFOIL ncrit=9
127 | 14000000 | 0.5 | JavaFoil+Calcfoil stall+Eppler ext transition
128 | 14000000 | 0.5 | XFOIL ncrit=9
129 | 16000000 | 0 | JavaFoil+Calcfoil stall+Eppler ext transition
130 | 16000000 | 0 | XFOIL ncrit=9
131 | 16000000 | 0.1 | JavaFoil+Calcfoil stall+Eppler ext transition
132 | 16000000 | 0.1 | XFOIL ncrit=9
133 | 16000000 | 0.25 | JavaFoil+Calcfoil stall+Eppler ext transition
134 | 16000000 | 0.25 | XFOIL ncrit=9
135 | 16000000 | 0.5 | JavaFoil+Calcfoil stall+Eppler ext transition
136 | 16000000 | 0.5 | XFOIL ncrit=9
137 | 18000000 | 0 | JavaFoil+Calcfoil stall+Eppler ext transition
138 | 18000000 | 0 | XFOIL ncrit=9
139 | 18000000 | 0.1 | JavaFoil+Calcfoil stall+Eppler ext transition
140 | 18000000 | 0.1 | XFOIL ncrit=9
141 | 18000000 | 0.25 | JavaFoil+Calcfoil stall+Eppler ext transition
142 | 18000000 | 0.25 | XFOIL ncrit=9
143 | 18000000 | 0.5 | JavaFoil+Calcfoil stall+Eppler ext transition
144 | 18000000 | 0.5 | XFOIL ncrit=9
145 | 20000000 | 0 | JavaFoil+Calcfoil stall+Eppler ext transition
146 | 20000000 | 0 | XFOIL ncrit=9
147 | 20000000 | 0.1 | JavaFoil+Calcfoil stall+Eppler ext transition
148 | 20000000 | 0.1 | XFOIL ncrit=9
149 | 20000000 | 0.25 | JavaFoil+Calcfoil stall+Eppler ext transition
150 | 20000000 | 0.25 | XFOIL ncrit=9
151 | 20000000 | 0.5 | JavaFoil+Calcfoil stall+Eppler ext transition
152 | 20000000 | 0.5 | XFOIL ncrit=9

## 1. Re 50k Mach 0.00 (1)
BIGFOIL.COM POLAR EXPORT
NACA64-712 a=0.8
NACA64-712 a=0.8 |  |  |  | Cl Max: | 1.334 | at alpha= | 6.5 | deg
JavaFoil+Calcfoil stall+Eppler ext transition |  |  |  | L/D Max: | 48.814 | at alpha= | 5.5 | deg
Re: | 50000 |  |  | Cd Min: | 0.01785 | at alpha= | -2 | deg
Mach: | 0 |  |  | Cl=0 at alpha= | -5.4468 | deg
|  |  |  | @ Cl=0.1, Cd= | 0.045387
|  |  |  | @ Cl=0.4, Cd= | 0.019723
|  |  |  | @ Cl=0.6, Cd= | 0.018212
alpha (deg) | Cl | Cd | Cm | Cl/Cd
-19 | -0.386 | 0.41075 | -0.035 | -0.94
-18.5 | -0.398 | 0.39011 | -0.034 | -1.019
-18 | -0.409 | 0.34877 | -0.034 | -1.173
-17.5 | -0.42 | 0.31691 | -0.035 | -1.325
-17 | -0.43 | 0.30129 | -0.034 | -1.427
-16.5 | -0.439 | 0.28139 | -0.035 | -1.561
-16 | -0.447 | 0.26414 | -0.036 | -1.694
-15.5 | -0.454 | 0.23315 | -0.036 | -1.947
-15 | -0.459 | 0.21681 | -0.037 | -2.117
-14.5 | -0.462 | 0.19879 | -0.038 | -2.324
-14 | -0.463 | 0.18105 | -0.038 | -2.556
-13.5 | -0.461 | 0.17302 | -0.039 | -2.663
-13 | -0.456 | 0.15387 | -0.039 | -2.964
-12.5 | -0.448 | 0.14748 | -0.04 | -3.04
-12 | -0.437 | 0.13753 | -0.041 | -3.179
-11.5 | -0.423 | 0.12252 | -0.042 | -3.449
-11 | -0.404 | 0.11366 | -0.042 | -3.559
-10.5 | -0.383 | 0.10611 | -0.043 | -3.607
-10 | -0.357 | 0.09829 | -0.043 | -3.636
-9.5 | -0.329 | 0.08982 | -0.044 | -3.659
-9 | -0.297 | 0.08255 | -0.045 | -3.593
-8.5 | -0.262 | 0.07629 | -0.046 | -3.428
-8 | -0.224 | 0.07065 | -0.046 | -3.167
-7.5 | -0.184 | 0.06604 | -0.048 | -2.78
-7 | -0.141 | 0.06153 | -0.049 | -2.292
-6.5 | -0.097 | 0.05743 | -0.05 | -1.686
-6 | -0.052 | 0.05412 | -0.051 | -0.953
-5.5 | -0.005 | 0.05097 | -0.052 | -0.104
-5 | 0.042 | 0.04826 | -0.053 | 0.863
-4.5 | 0.089 | 0.04585 | -0.054 | 1.946
-4 | 0.137 | 0.04383 | -0.054 | 3.131
-3.5 | 0.186 | 0.04213 | -0.056 | 4.403
-3 | 0.234 | 0.04085 | -0.057 | 5.726
-2.5 | 0.283 | 0.03965 | -0.06 | 7.127
-2 | 0.411 | 0.01785 | -0.126 | 23.029
-1.5 | 0.472 | 0.01799 | -0.127 | 26.246
-1 | 0.51 | 0.01907 | -0.121 | 26.733
-0.5 | 0.591 | 0.01806 | -0.127 | 32.742
0 | 0.633 | 0.01877 | -0.128 | 33.737
0.5 | 0.691 | 0.01915 | -0.128 | 36.079
1 | 0.748 | 0.01949 | -0.129 | 38.395
1.5 | 0.805 | 0.01991 | -0.129 | 40.455
2 | 0.862 | 0.02036 | -0.13 | 42.355
2.5 | 0.919 | 0.02089 | -0.13 | 44.014
3 | 0.976 | 0.02145 | -0.13 | 45.502
3.5 | 1.026 | 0.02209 | -0.131 | 46.431
4 | 1.079 | 0.02279 | -0.131 | 47.345
4.5 | 1.131 | 0.02354 | -0.131 | 48.043
5 | 1.181 | 0.02444 | -0.132 | 48.304
5.5 | 1.228 | 0.02516 | -0.132 | 48.814
6 | 1.289 | 0.02875 | -0.134 | 44.841
6.5 | 1.334 | 0.02995 | -0.134 | 44.535
7 | 1.138 | 0.05312 | -0.063 | 21.428
7.5 | 1.167 | 0.05721 | -0.058 | 20.403
8 | 1.194 | 0.06202 | -0.056 | 19.244
8.5 | 1.215 | 0.06728 | -0.054 | 18.056
9 | 1.228 | 0.07238 | -0.052 | 16.966
9.5 | 1.235 | 0.07783 | -0.05 | 15.873
10 | 1.237 | 0.084 | -0.05 | 14.723
10.5 | 1.232 | 0.0908 | -0.047 | 13.567
11 | 1.221 | 0.10097 | -0.046 | 12.092
11.5 | 1.204 | 0.10755 | -0.043 | 11.196

## 2. Re 50k Mach 0.00 (2)
BIGFOIL.COM POLAR EXPORT
NACA64-712 a=0.8
NACA64-712 a=0.8 |  |  |  | Cl Max: | 1.4438 | at alpha= | 11.5 | deg
XFOIL ncrit=9 |  |  |  | L/D Max: | 27.1464 | at alpha= | 9.5 | deg
Re: | 50000 |  |  | Cd Min: | 0.22703 | at alpha= | 16.5 | deg
Mach: | 0 |  |  | Cl=0 at alpha= | -0.63528 | deg
|  |  |  | @ Cl=0.1, Cd= | 0.038296
|  |  |  | @ Cl=0.4, Cd= | 0.057905
|  |  |  | @ Cl=0.6, Cd= | 0.075794
alpha (deg) | Cl | Cd | Cm | Cl/Cd
-9.5 | -0.3531 | 0.12537 | -0.0315 | -2.8165
-9 | -0.3622 | 0.12136 | -0.0286 | -2.9845
-8.5 | -0.3729 | 0.11763 | -0.0252 | -3.1701
-8 | -0.3852 | 0.11404 | -0.0214 | -3.3778
-7.5 | -0.4008 | 0.11067 | -0.0173 | -3.6216
-7 | -0.4224 | 0.10778 | -0.0127 | -3.9191
-6.5 | -0.4555 | 0.10566 | -0.007 | -4.311
-6 | -0.4558 | 0.1008 | -0.0017 | -4.5218
-5.5 | -0.4685 | 0.09709 | 0.0035 | -4.8254
-5 | -0.477 | 0.09336 | 0.0095 | -5.1093
-4.5 | -0.4887 | 0.09055 | 0.0161 | -5.397
-4 | -0.481 | 0.08632 | 0.0244 | -5.5723
-3.5 | -0.3141 | 0.05027 | -0.0677 | -6.2483
-3 | -0.2469 | 0.04439 | -0.0736 | -5.5621
-2.5 | -0.191 | 0.04081 | -0.0758 | -4.6802
-2 | -0.1386 | 0.03888 | -0.0768 | -3.5648
-1.5 | -0.0927 | 0.03766 | -0.0762 | -2.4615
-1 | -0.0461 | 0.03713 | -0.0757 | -1.2416
-0.5 | 0.0171 | 0.03569 | -0.0774 | 0.47913
0 | 0.0059 | 0.03449 | -0.0621 | 0.17106
0.5 | 0.0574 | 0.03644 | -0.0653 | 1.5752
1 | 0.1049 | 0.03851 | -0.0679 | 2.724
1.5 | 0.1493 | 0.0407 | -0.0698 | 3.6683
2 | 0.1913 | 0.04302 | -0.0713 | 4.4468
2.5 | 0.2315 | 0.04547 | -0.0726 | 5.0913
3 | 0.2699 | 0.04806 | -0.0736 | 5.6159
3.5 | 0.3069 | 0.05082 | -0.0746 | 6.039
4 | 0.3596 | 0.05473 | -0.0788 | 6.5704
4.5 | 0.4217 | 0.05961 | -0.0847 | 7.0743
5 | 0.4776 | 0.06408 | -0.0895 | 7.4532
5.5 | 0.5195 | 0.06788 | -0.0919 | 7.6532
6 | 0.5701 | 0.07287 | -0.0957 | 7.8235
6.5 | 0.6198 | 0.07773 | -0.0992 | 7.9738
7 | 0.6633 | 0.08239 | -0.1017 | 8.0507
7.5 | 0.7718 | 0.08168 | -0.1043 | 9.4491
8 | 0.846 | 0.08292 | -0.1055 | 10.2026
8.5 | 0.9209 | 0.08299 | -0.1053 | 11.0965
9.5 | 1.2167 | 0.04482 | -0.0842 | 27.1464
10 | 1.1961 | 0.04907 | -0.0722 | 24.3754
10.5 | 1.3116 | 0.05245 | -0.0727 | 25.0067
11 | 1.4152 | 0.06009 | -0.0766 | 23.5513
11.5 | 1.4438 | 0.06837 | -0.0744 | 21.1174
12 | 1.4289 | 0.07609 | -0.0682 | 18.7791
12.5 | 1.399 | 0.08463 | -0.0629 | 16.5308
13 | 1.3591 | 0.09427 | -0.0595 | 14.4171
13.5 | 1.3169 | 0.10553 | -0.0589 | 12.4789
14 | 1.177 | 0.1267 | -0.0699 | 9.2897
14.5 | 1.1383 | 0.14578 | -0.0796 | 7.8083
15 | 1.0033 | 0.2004 | -0.1246 | 5.0065
15.5 | 1.0347 | 0.212 | -0.1261 | 4.8807
16 | 1.0477 | 0.22017 | -0.129 | 4.7586
16.5 | 1.0562 | 0.22703 | -0.1325 | 4.6522

## 3. Re 50k Mach 0.10 (1)
BIGFOIL.COM POLAR EXPORT
NACA64-712 a=0.8
NACA64-712 a=0.8 |  |  |  | Cl Max: | 1.339 | at alpha= | 6.5 | deg
JavaFoil+Calcfoil stall+Eppler ext transition |  |  |  | L/D Max: | 48.753 | at alpha= | 5.5 | deg
Re: | 50000 |  |  | Cd Min: | 0.01788 | at alpha= | -2 | deg
Mach: | 0.1 |  |  | Cl=0 at alpha= | -5.4468 | deg
|  |  |  | @ Cl=0.1, Cd= | 0.045581
|  |  |  | @ Cl=0.4, Cd= | 0.020082
|  |  |  | @ Cl=0.6, Cd= | 0.018219
alpha (deg) | Cl | Cd | Cm | Cl/Cd
-18.5 | -0.355 | 0.41747 | -0.034 | -0.85
-18 | -0.369 | 0.38714 | -0.035 | -0.952
-17.5 | -0.382 | 0.34788 | -0.035 | -1.098
-17 | -0.395 | 0.32624 | -0.035 | -1.209
-16.5 | -0.406 | 0.30039 | -0.034 | -1.353
-16 | -0.417 | 0.26546 | -0.036 | -1.572
-15.5 | -0.427 | 0.24832 | -0.036 | -1.719
-15 | -0.435 | 0.2314 | -0.037 | -1.879
-14.5 | -0.441 | 0.20814 | -0.038 | -2.117
-14 | -0.444 | 0.18867 | -0.038 | -2.354
-13.5 | -0.445 | 0.1782 | -0.039 | -2.498
-13 | -0.443 | 0.15978 | -0.039 | -2.772
-12.5 | -0.438 | 0.15194 | -0.04 | -2.88
-12 | -0.429 | 0.1369 | -0.04 | -3.131
-11.5 | -0.416 | 0.12662 | -0.042 | -3.287
-11 | -0.4 | 0.11475 | -0.042 | -3.483
-10.5 | -0.379 | 0.1063 | -0.042 | -3.569
-10 | -0.355 | 0.09977 | -0.043 | -3.561
-9.5 | -0.327 | 0.09034 | -0.044 | -3.624
-9 | -0.296 | 0.08383 | -0.045 | -3.532
-8.5 | -0.262 | 0.07772 | -0.046 | -3.365
-8 | -0.224 | 0.07169 | -0.046 | -3.125
-7.5 | -0.184 | 0.06695 | -0.048 | -2.748
-7 | -0.141 | 0.0614 | -0.049 | -2.303
-6.5 | -0.097 | 0.05793 | -0.05 | -1.678
-6 | -0.052 | 0.05417 | -0.051 | -0.956
-5.5 | -0.005 | 0.05086 | -0.052 | -0.105
-5 | 0.042 | 0.04826 | -0.053 | 0.868
-4.5 | 0.09 | 0.04601 | -0.054 | 1.949
-4 | 0.138 | 0.04395 | -0.055 | 3.137
-3.5 | 0.186 | 0.04228 | -0.056 | 4.409
-3 | 0.235 | 0.04093 | -0.057 | 5.743
-2.5 | 0.284 | 0.03973 | -0.06 | 7.149
-2 | 0.413 | 0.01788 | -0.127 | 23.111
-1.5 | 0.474 | 0.01803 | -0.127 | 26.317
-1 | 0.512 | 0.01917 | -0.122 | 26.708
-0.5 | 0.594 | 0.01811 | -0.128 | 32.826
0 | 0.636 | 0.01887 | -0.129 | 33.718
0.5 | 0.694 | 0.01921 | -0.129 | 36.138
1 | 0.752 | 0.01956 | -0.13 | 38.448
1.5 | 0.809 | 0.01999 | -0.13 | 40.495
2 | 0.867 | 0.02045 | -0.13 | 42.384
2.5 | 0.924 | 0.02098 | -0.131 | 44.023
3 | 0.981 | 0.02159 | -0.131 | 45.418
3.5 | 1.031 | 0.02221 | -0.131 | 46.403
4 | 1.084 | 0.02293 | -0.132 | 47.289
4.5 | 1.136 | 0.0237 | -0.132 | 47.93
5 | 1.186 | 0.02456 | -0.132 | 48.287
5.5 | 1.234 | 0.0253 | -0.132 | 48.753
6 | 1.295 | 0.02893 | -0.134 | 44.744
6.5 | 1.339 | 0.03016 | -0.135 | 44.406
7 | 1.142 | 0.05338 | -0.062 | 21.4
7.5 | 1.171 | 0.0577 | -0.059 | 20.301
8 | 1.197 | 0.06222 | -0.056 | 19.234
8.5 | 1.217 | 0.06722 | -0.054 | 18.106
9 | 1.229 | 0.07223 | -0.052 | 17.012
9.5 | 1.234 | 0.07968 | -0.051 | 15.489
10 | 1.233 | 0.08651 | -0.049 | 14.254
10.5 | 1.225 | 0.09179 | -0.048 | 13.35
11 | 1.211 | 0.10231 | -0.046 | 11.837
11.5 | 1.19 | 0.10913 | -0.043 | 10.909

## 4. Re 50k Mach 0.10 (2)
BIGFOIL.COM POLAR EXPORT
NACA64-712 a=0.8
NACA64-712 a=0.8 |  |  |  | Cl Max: | 1.4383 | at alpha= | 11.5 | deg
XFOIL ncrit=9 |  |  |  | L/D Max: | 28.5948 | at alpha= | 9.5 | deg
Re: | 50000 |  |  | Cd Min: | 0.20923 | at alpha= | 16.5 | deg
Mach: | 0.1 |  |  | Cl=0 at alpha= | -0.6471 | deg
|  |  |  | @ Cl=0.1, Cd= | 0.038484
|  |  |  | @ Cl=0.4, Cd= | 0.058022
|  |  |  | @ Cl=0.6, Cd= | 0.07611
alpha (deg) | Cl | Cd | Cm | Cl/Cd
-9.5 | -0.3535 | 0.12604 | -0.0316 | -2.8047
-9 | -0.3606 | 0.12184 | -0.0285 | -2.9596
-8.5 | -0.3714 | 0.11813 | -0.0251 | -3.144
-8 | -0.3843 | 0.11459 | -0.0214 | -3.3537
-7.5 | -0.4014 | 0.11135 | -0.0174 | -3.6048
-7 | -0.4251 | 0.10864 | -0.0127 | -3.9129
-6.5 | -0.4593 | 0.10661 | -0.007 | -4.3082
-6 | -0.456 | 0.10146 | -0.0018 | -4.4944
-5.5 | -0.468 | 0.09772 | 0.0036 | -4.7892
-5 | -0.4719 | 0.09378 | 0.0098 | -5.032
-4.5 | -0.4922 | 0.09135 | 0.0159 | -5.3881
-3.5 | -0.3209 | 0.05098 | -0.067 | -6.2946
-3 | -0.2518 | 0.04496 | -0.0734 | -5.6005
-2.5 | -0.1952 | 0.04123 | -0.0759 | -4.7344
-2 | -0.1417 | 0.0393 | -0.077 | -3.6056
-1.5 | -0.0954 | 0.03792 | -0.0765 | -2.5158
-1 | -0.0487 | 0.03737 | -0.076 | -1.3032
-0.5 | 0.0203 | 0.036 | -0.0799 | 0.56389
0 | 0.0035 | 0.0346 | -0.0621 | 0.10116
0.5 | 0.0555 | 0.03656 | -0.0654 | 1.5181
1 | 0.1036 | 0.03864 | -0.068 | 2.6812
1.5 | 0.1485 | 0.04085 | -0.07 | 3.6353
2 | 0.1908 | 0.04318 | -0.0716 | 4.4187
2.5 | 0.2313 | 0.04565 | -0.0728 | 5.0668
3 | 0.2699 | 0.04826 | -0.0739 | 5.5926
3.5 | 0.3072 | 0.05104 | -0.0749 | 6.0188
4 | 0.3625 | 0.05511 | -0.0796 | 6.5778
4.5 | 0.4211 | 0.05966 | -0.0849 | 7.0583
5 | 0.4825 | 0.06474 | -0.0905 | 7.4529
6 | 0.5669 | 0.0728 | -0.0954 | 7.7871
6.5 | 0.6198 | 0.07809 | -0.0994 | 7.937
7 | 0.6611 | 0.08263 | -0.1017 | 8.0007
7.5 | 0.7754 | 0.08191 | -0.1046 | 9.4665
8 | 0.8526 | 0.08313 | -0.1058 | 10.2562
8.5 | 0.9083 | 0.08419 | -0.1047 | 10.7887
9 | 1.0167 | 0.07879 | -0.1023 | 12.9039
9.5 | 1.221 | 0.0427 | -0.0798 | 28.5948
10 | 1.1962 | 0.04995 | -0.0716 | 23.9479
10.5 | 1.3164 | 0.05329 | -0.0723 | 24.7026
11 | 1.41 | 0.061 | -0.075 | 23.1148
11.5 | 1.4383 | 0.06944 | -0.0728 | 20.7128
12 | 1.4183 | 0.0771 | -0.0666 | 18.3956
12.5 | 1.3868 | 0.08587 | -0.0618 | 16.15
13 | 1.3472 | 0.09587 | -0.0591 | 14.0524
13.5 | 1.3077 | 0.10749 | -0.0591 | 12.1658
14 | 1.1635 | 0.13045 | -0.0724 | 8.9191
14.5 | 1.1348 | 0.14833 | -0.0812 | 7.6505
15.5 | 0.8107 | 0.19718 | -0.1063 | 4.1115
16 | 0.8164 | 0.20427 | -0.1085 | 3.9967
16.5 | 0.8111 | 0.20923 | -0.1116 | 3.8766

## 5. Re 50k Mach 0.25 (1)
BIGFOIL.COM POLAR EXPORT
NACA64-712 a=0.8
NACA64-712 a=0.8 |  |  |  | Cl Max: | 1.324 | at alpha= | 6 | deg
JavaFoil+Calcfoil stall+Eppler ext transition |  |  |  | L/D Max: | 48.009 | at alpha= | 5 | deg
Re: | 50000 |  |  | Cd Min: | 0.01828 | at alpha= | -1.5 | deg
Mach: | 0.25 |  |  | Cl=0 at alpha= | -5.4479 | deg
|  |  |  | @ Cl=0.1, Cd= | 0.046202
|  |  |  | @ Cl=0.4, Cd= | 0.030715
|  |  |  | @ Cl=0.6, Cd= | 0.019515
alpha (deg) | Cl | Cd | Cm | Cl/Cd
-16.5 | -0.064 | 0.54031 | -0.04 | -0.119
-16 | -0.061 | 0.42212 | -0.04 | -0.145
-15.5 | -0.154 | 0.39917 | -0.04 | -0.386
-15 | -0.202 | 0.49584 | -0.038 | -0.407
-14.5 | -0.241 | 0.3812 | -0.037 | -0.632
-14 | -0.274 | 0.29958 | -0.038 | -0.915
-13.5 | -0.302 | 0.26748 | -0.036 | -1.13
-13 | -0.325 | 0.21809 | -0.038 | -1.49
-12.5 | -0.342 | 0.19915 | -0.037 | -1.719
-12 | -0.354 | 0.17519 | -0.04 | -2.019
-11.5 | -0.359 | 0.15455 | -0.041 | -2.323
-11 | -0.358 | 0.13244 | -0.042 | -2.7
-10.5 | -0.35 | 0.1227 | -0.042 | -2.852
-10 | -0.336 | 0.10905 | -0.043 | -3.079
-9.5 | -0.316 | 0.1003 | -0.044 | -3.148
-9 | -0.29 | 0.09053 | -0.045 | -3.205
-8.5 | -0.259 | 0.08191 | -0.046 | -3.167
-8 | -0.224 | 0.07542 | -0.047 | -2.975
-7.5 | -0.186 | 0.06831 | -0.048 | -2.717
-7 | -0.143 | 0.06409 | -0.05 | -2.238
-6.5 | -0.099 | 0.05909 | -0.051 | -1.674
-6 | -0.053 | 0.05534 | -0.052 | -0.954
-5.5 | -0.005 | 0.05195 | -0.053 | -0.105
-5 | 0.043 | 0.04937 | -0.054 | 0.868
-4.5 | 0.092 | 0.04656 | -0.055 | 1.974
-4 | 0.141 | 0.04437 | -0.056 | 3.189
-3.5 | 0.191 | 0.04267 | -0.057 | 4.486
-3 | 0.241 | 0.04126 | -0.059 | 5.851
-2.5 | 0.292 | 0.04008 | -0.061 | 7.275
-2 | 0.343 | 0.03877 | -0.067 | 8.841
-1.5 | 0.488 | 0.01828 | -0.131 | 26.678
-1 | 0.524 | 0.01936 | -0.124 | 27.037
-0.5 | 0.586 | 0.01959 | -0.126 | 29.921
0 | 0.653 | 0.01923 | -0.132 | 33.98
0.5 | 0.713 | 0.01959 | -0.132 | 36.391
1 | 0.772 | 0.01998 | -0.133 | 38.65
1.5 | 0.831 | 0.02044 | -0.133 | 40.652
2 | 0.89 | 0.02094 | -0.134 | 42.494
2.5 | 0.948 | 0.02153 | -0.134 | 44.057
3 | 1.007 | 0.02218 | -0.134 | 45.389
3.5 | 1.057 | 0.02283 | -0.135 | 46.323
4 | 1.112 | 0.02364 | -0.135 | 47.038
4.5 | 1.164 | 0.02451 | -0.135 | 47.516
5 | 1.215 | 0.0253 | -0.136 | 48.009
5.5 | 1.277 | 0.02903 | -0.138 | 44.005
6 | 1.324 | 0.03022 | -0.138 | 43.81
6.5 | 1.135 | 0.05053 | -0.067 | 22.466
7 | 1.164 | 0.05452 | -0.061 | 21.353
7.5 | 1.19 | 0.05927 | -0.059 | 20.087
8 | 1.211 | 0.06497 | -0.056 | 18.642
8.5 | 1.224 | 0.06984 | -0.054 | 17.532
9 | 1.225 | 0.07782 | -0.052 | 15.745
9.5 | 1.216 | 0.08595 | -0.05 | 14.148
10 | 1.196 | 0.09196 | -0.047 | 13.006
10.5 | 1.165 | 0.103 | -0.044 | 11.31
11 | 1.123 | 0.11557 | -0.043 | 9.715

## 6. Re 50k Mach 0.25 (2)
BIGFOIL.COM POLAR EXPORT
NACA64-712 a=0.8
NACA64-712 a=0.8 |  |  |  | Cl Max: | 1.3794 | at alpha= | 12 | deg
XFOIL ncrit=9 |  |  |  | L/D Max: | 25.0803 | at alpha= | 9.5 | deg
Re: | 50000 |  |  | Cd Min: | 0.23889 | at alpha= | 17 | deg
Mach: | 0.25 |  |  | Cl=0 at alpha= | -0.35294 | deg
|  |  |  | @ Cl=0.1, Cd= | 0.039562
|  |  |  | @ Cl=0.4, Cd= | 0.059032
|  |  |  | @ Cl=0.6, Cd= | 0.076801
alpha (deg) | Cl | Cd | Cm | Cl/Cd
-20 | -0.4819 | 0.23233 | -0.0188 | -2.0742
-19.5 | -0.4626 | 0.22565 | -0.0221 | -2.0501
-19 | -0.4465 | 0.22084 | -0.0261 | -2.0218
-18.5 | -0.4396 | 0.22141 | -0.0314 | -1.9855
-18 | -0.4161 | 0.20999 | -0.0336 | -1.9815
-17.5 | -0.3957 | 0.20229 | -0.0358 | -1.9561
-17 | -0.382 | 0.19749 | -0.0391 | -1.9343
-16.5 | -0.3837 | 0.19911 | -0.0436 | -1.9271
-16 | -0.353 | 0.18537 | -0.0438 | -1.9043
-15.5 | -0.3442 | 0.18138 | -0.0461 | -1.8977
-15 | -0.3584 | 0.18449 | -0.0495 | -1.9427
-14.5 | -0.323 | 0.16978 | -0.0478 | -1.9025
-14 | -0.3281 | 0.1682 | -0.0487 | -1.9507
-13.5 | -0.3196 | 0.16141 | -0.0477 | -1.9801
-13 | -0.3187 | 0.15747 | -0.0464 | -2.0239
-12.5 | -0.3233 | 0.15354 | -0.0452 | -2.1056
-12 | -0.3268 | 0.15011 | -0.0433 | -2.1771
-11.5 | -0.3242 | 0.14447 | -0.041 | -2.2441
-11 | -0.3414 | 0.14298 | -0.0395 | -2.3877
-10.5 | -0.3324 | 0.13624 | -0.0366 | -2.4398
-10 | -0.3505 | 0.13354 | -0.0348 | -2.6247
-9.5 | -0.3642 | 0.13079 | -0.0321 | -2.7846
-9 | -0.3657 | 0.12581 | -0.0288 | -2.9068
-8.5 | -0.3786 | 0.1223 | -0.0255 | -3.0957
-8 | -0.395 | 0.11908 | -0.0218 | -3.3171
-7.5 | -0.4171 | 0.11629 | -0.0177 | -3.5867
-7 | -0.4025 | 0.10965 | -0.0134 | -3.6708
-6.5 | -0.4272 | 0.1072 | -0.0082 | -3.9851
-6 | -0.4332 | 0.10287 | -0.0029 | -4.2111
-5.5 | -0.4499 | 0.0997 | 0.0035 | -4.5125
-5 | -0.4568 | 0.09597 | 0.0103 | -4.7598
-4.5 | -0.4704 | 0.09295 | 0.0174 | -5.0608
-4 | -0.4582 | 0.08792 | 0.024 | -5.2116
-3 | -0.2798 | 0.04824 | -0.072 | -5.8002
-2.5 | -0.2199 | 0.04371 | -0.0757 | -5.0309
-2 | -0.1617 | 0.04098 | -0.0778 | -3.9458
-1.5 | -0.1106 | 0.03938 | -0.0782 | -2.8085
-1 | -0.0624 | 0.03865 | -0.0776 | -1.6145
-0.5 | -0.008 | 0.03844 | -0.0783 | -0.20812
0 | 0.0192 | 0.03716 | -0.0686 | 0.51668
0.5 | 0.045 | 0.0372 | -0.0656 | 1.2097
1 | 0.096 | 0.03937 | -0.0686 | 2.4384
1.5 | 0.1434 | 0.04165 | -0.0709 | 3.443
2 | 0.1878 | 0.04407 | -0.0728 | 4.2614
2.5 | 0.23 | 0.04662 | -0.0742 | 4.9335
3 | 0.2701 | 0.04933 | -0.0754 | 5.4754
3.5 | 0.3087 | 0.05221 | -0.0765 | 5.9127
4 | 0.3763 | 0.0572 | -0.0833 | 6.5787
4.5 | 0.4393 | 0.06207 | -0.0892 | 7.0775
5 | 0.4856 | 0.06587 | -0.0921 | 7.3721
5.5 | 0.533 | 0.07037 | -0.0953 | 7.5743
6 | 0.5898 | 0.07576 | -0.0997 | 7.7851
6.5 | 0.6329 | 0.08016 | -0.102 | 7.8955
7 | 0.7179 | 0.0826 | -0.1055 | 8.6913
7.5 | 0.7986 | 0.08326 | -0.1063 | 9.5916
8 | 0.8556 | 0.08536 | -0.1061 | 10.0234
8.5 | 0.9301 | 0.08563 | -0.1054 | 10.8618
9 | 1.0414 | 0.07871 | -0.1008 | 13.2308
9.5 | 1.2026 | 0.04795 | -0.0751 | 25.0803
10 | 1.2039 | 0.05423 | -0.0693 | 22.1999
10.5 | 1.3298 | 0.05809 | -0.0691 | 22.8921
11 | 1.3767 | 0.0659 | -0.0677 | 20.8907
11.5 | 1.3725 | 0.07427 | -0.0637 | 18.4799
12 | 1.3794 | 0.08381 | -0.0617 | 16.4587
12.5 | 1.3375 | 0.09348 | -0.0591 | 14.3079
13 | 1.2292 | 0.1087 | -0.0632 | 11.3082
13.5 | 1.175 | 0.12561 | -0.0711 | 9.3544
14.5 | 1.0638 | 0.17672 | -0.1056 | 6.0197
15 | 1.0171 | 0.20568 | -0.13 | 4.9451
15.5 | 1.0486 | 0.21759 | -0.1319 | 4.8192
16 | 1.0588 | 0.22479 | -0.1355 | 4.7102
16.5 | 1.0821 | 0.23518 | -0.1379 | 4.6012
17 | 1.0818 | 0.23889 | -0.1434 | 4.5284

## 7. Re 50k Mach 0.50 (1)
BIGFOIL.COM POLAR EXPORT
NACA64-712 a=0.8
NACA64-712 a=0.8 |  |  |  | Cl Max: | 1.397 | at alpha= | 5.5 | deg
JavaFoil+Calcfoil stall+Eppler ext transition |  |  |  | L/D Max: | 44.832 | at alpha= | 3.5 | deg
Re: | 50000 |  |  | Cd Min: | 0.01956 | at alpha= | -1.5 | deg
Mach: | 0.5 |  |  | Cl=0 at alpha= | -5.4434 | deg
|  |  |  | @ Cl=0.1, Cd= | 0.050262
|  |  |  | @ Cl=0.4, Cd= | 0.038374
|  |  |  | @ Cl=0.6, Cd= | 0.019751
alpha (deg) | Cl | Cd | Cm | Cl/Cd
-20 | -0.806 | 0.41003 | -0.067 | -1.967
-19.5 | -0.779 | 0.40692 | -0.066 | -1.914
-19 | -0.752 | 0.38534 | -0.067 | -1.951
-18.5 | -0.724 | 0.37974 | -0.067 | -1.908
-18 | -0.697 | 0.37403 | -0.067 | -1.863
-17.5 | -0.668 | 0.3618 | -0.064 | -1.846
-17 | -0.64 | 0.35791 | -0.064 | -1.788
-16.5 | -0.613 | 0.35833 | -0.064 | -1.71
-16 | -0.585 | 0.3505 | -0.064 | -1.669
-15.5 | -0.558 | 0.33076 | -0.065 | -1.686
-15 | -0.53 | 0.32348 | -0.065 | -1.638
-14.5 | -0.501 | 0.30638 | -0.061 | -1.636
-14 | -0.473 | 0.30734 | -0.06 | -1.54
-13.5 | -0.446 | 0.27957 | -0.061 | -1.595
-13 | -0.418 | 0.27454 | -0.061 | -1.523
-12.5 | -0.391 | 0.2698 | -0.061 | -1.448
-12 | -0.363 | 0.26292 | -0.061 | -1.38
-11.5 | -0.335 | 0.28243 | -0.061 | -1.187
-11 | -0.307 | 0.24706 | -0.056 | -1.242
-10.5 | -0.279 | 0.22952 | -0.056 | -1.217
-10 | -0.252 | 0.23615 | -0.056 | -1.065
-9.5 | -0.224 | 0.22995 | -0.056 | -0.974
-9 | -0.196 | 0.22707 | -0.056 | -0.865
-8.5 | -0.169 | 0.20491 | -0.057 | -0.823
-8 | -0.141 | 0.18311 | -0.05 | -0.769
-7.5 | -0.113 | 0.18207 | -0.051 | -0.622
-7 | -0.118 | 0.1049 | -0.051 | -1.124
-6.5 | -0.097 | 0.07764 | -0.052 | -1.251
-6 | -0.055 | 0.06638 | -0.055 | -0.828
-5.5 | -0.006 | 0.05862 | -0.057 | -0.1
-5 | 0.047 | 0.05409 | -0.059 | 0.864
-4.5 | 0.101 | 0.05019 | -0.06 | 2.016
-4 | 0.157 | 0.04731 | -0.061 | 3.312
-3.5 | 0.213 | 0.0448 | -0.063 | 4.75
-3 | 0.269 | 0.04298 | -0.064 | 6.256
-2.5 | 0.325 | 0.04173 | -0.067 | 7.792
-2 | 0.382 | 0.04071 | -0.07 | 9.377
-1.5 | 0.545 | 0.01956 | -0.146 | 27.874
-1 | 0.614 | 0.0198 | -0.146 | 31.01
-0.5 | 0.645 | 0.02107 | -0.137 | 30.62
0 | 0.729 | 0.02047 | -0.139 | 35.593
0.5 | 0.795 | 0.02133 | -0.14 | 37.264
1 | 0.86 | 0.02223 | -0.141 | 38.699
1.5 | 0.926 | 0.02265 | -0.149 | 40.899
2 | 0.991 | 0.02336 | -0.149 | 42.44
2.5 | 1.056 | 0.02416 | -0.149 | 43.713
3 | 1.121 | 0.02505 | -0.15 | 44.733
3.5 | 1.173 | 0.02617 | -0.15 | 44.832
4 | 1.229 | 0.02741 | -0.15 | 44.832
4.5 | 1.279 | 0.02883 | -0.149 | 44.357
5 | 1.352 | 0.03298 | -0.153 | 40.988
5.5 | 1.397 | 0.03474 | -0.153 | 40.209
6 | 1.192 | 0.05189 | -0.068 | 22.981
6.5 | 1.213 | 0.05799 | -0.064 | 20.918
7 | 1.205 | 0.06589 | -0.059 | 18.29
7.5 | 1.149 | 0.08124 | -0.055 | 14.141
8 | 0.722 | 0.16408 | -0.044 | 4.399
8.5 | 0.748 | 0.1796 | -0.055 | 4.167
9 | 0.774 | 0.19632 | -0.056 | 3.944
9.5 | 0.801 | 0.21996 | -0.065 | 3.642
10 | 0.827 | 0.22434 | -0.065 | 3.685
10.5 | 0.852 | 0.25551 | -0.064 | 3.335

## 8. Re 50k Mach 0.50 (2)
BIGFOIL.COM POLAR EXPORT
NACA64-712 a=0.8
NACA64-712 a=0.8 |  |  |  | Cl Max: | 1.2915 | at alpha= | 20 | deg
XFOIL ncrit=9 |  |  |  | L/D Max: | 18.0089 | at alpha= | 9.5 | deg
Re: | 50000 |  |  | Cd Min: | 0.31901 | at alpha= | 20 | deg
Mach: | 0.5 |  |  | Cl=0 at alpha= | 0.037936 | deg
|  |  |  | @ Cl=0.1, Cd= | 0.04417
|  |  |  | @ Cl=0.4, Cd= | 0.063088
|  |  |  | @ Cl=0.6, Cd= | 0.080807
alpha (deg) | Cl | Cd | Cm | Cl/Cd
0 | -0.005 | 0.04361 | -0.0848 | -0.11465
0.5 | 0.0609 | 0.04344 | -0.0847 | 1.4019
1 | 0.0566 | 0.04224 | -0.0703 | 1.34
1.5 | 0.1162 | 0.04489 | -0.0739 | 2.5885
2 | 0.1709 | 0.0477 | -0.077 | 3.5828
2.5 | 0.2216 | 0.05067 | -0.0796 | 4.3734
3 | 0.2829 | 0.05475 | -0.0842 | 5.1671
3.5 | 0.3596 | 0.06017 | -0.0918 | 5.9764
4 | 0.4183 | 0.06441 | -0.0963 | 6.4943
4.5 | 0.4702 | 0.06868 | -0.0995 | 6.8462
5 | 0.5257 | 0.07367 | -0.1032 | 7.1359
5.5 | 0.58 | 0.07876 | -0.1067 | 7.3641
6 | 0.6228 | 0.08314 | -0.1083 | 7.491
6.5 | 0.7449 | 0.08472 | -0.1121 | 8.7925
7 | 0.7923 | 0.08825 | -0.1119 | 8.9779
7.5 | 0.8451 | 0.0917 | -0.1117 | 9.2159
8 | 0.9098 | 0.09443 | -0.1109 | 9.6347
8.5 | 0.9706 | 0.09566 | -0.1079 | 10.1464
9 | 1.0376 | 0.09292 | -0.1006 | 11.1666
9.5 | 1.2093 | 0.06715 | -0.0713 | 18.0089
10 | 1.2223 | 0.07481 | -0.068 | 16.3387
10.5 | 1.2315 | 0.08361 | -0.0664 | 14.7291
11 | 1.1886 | 0.09836 | -0.0714 | 12.0842
11.5 | 1.1405 | 0.11601 | -0.0806 | 9.831
12 | 1.1013 | 0.13516 | -0.0923 | 8.1481
12.5 | 1.0827 | 0.15244 | -0.1027 | 7.1025
13 | 1.0782 | 0.16682 | -0.1109 | 6.4633
13.5 | 1.0943 | 0.1776 | -0.1148 | 6.1616
14 | 1.0859 | 0.19321 | -0.1261 | 5.6203
14.5 | 1.0939 | 0.20643 | -0.1341 | 5.2991
15 | 1.0865 | 0.22652 | -0.1509 | 4.7965
15.5 | 1.1207 | 0.23992 | -0.1537 | 4.6711
16 | 1.124 | 0.24555 | -0.1608 | 4.5775
16.5 | 1.1481 | 0.25608 | -0.165 | 4.4834
17 | 1.1719 | 0.26646 | -0.169 | 4.398
17.5 | 1.1941 | 0.27601 | -0.1735 | 4.3263
18 | 1.2089 | 0.28279 | -0.1796 | 4.2749
18.5 | 1.228 | 0.2913 | -0.1851 | 4.2156
19 | 1.2508 | 0.30172 | -0.1899 | 4.1456
19.5 | 1.2833 | 0.3179 | -0.1924 | 4.0368
20 | 1.2915 | 0.31901 | -0.2007 | 4.0485

## 9. Re 100k Mach 0.00 (1)
BIGFOIL.COM POLAR EXPORT
NACA64-712 a=0.8
NACA64-712 a=0.8 |  |  |  | Cl Max: | 1.377 | at alpha= | 7 | deg
JavaFoil+Calcfoil stall+Eppler ext transition |  |  |  | L/D Max: | 66.089 | at alpha= | 5.5 | deg
Re: | 100000 |  |  | Cd Min: | 0.01339 | at alpha= | -1 | deg
Mach: | 0 |  |  | Cl=0 at alpha= | -5.4468 | deg
|  |  |  | @ Cl=0.1, Cd= | 0.041132
|  |  |  | @ Cl=0.4, Cd= | 0.01596
|  |  |  | @ Cl=0.6, Cd= | 0.013682
alpha (deg) | Cl | Cd | Cm | Cl/Cd
-19 | -0.386 | 0.32391 | -0.035 | -1.192
-18.5 | -0.398 | 0.31254 | -0.035 | -1.272
-18 | -0.409 | 0.27993 | -0.036 | -1.461
-17.5 | -0.42 | 0.26389 | -0.036 | -1.591
-17 | -0.43 | 0.24111 | -0.035 | -1.783
-16.5 | -0.439 | 0.23466 | -0.037 | -1.872
-16 | -0.447 | 0.20829 | -0.037 | -2.148
-15.5 | -0.454 | 0.19965 | -0.038 | -2.274
-15 | -0.459 | 0.18477 | -0.039 | -2.484
-14.5 | -0.462 | 0.16392 | -0.038 | -2.818
-14 | -0.463 | 0.15483 | -0.04 | -2.989
-13.5 | -0.461 | 0.142 | -0.04 | -3.246
-13 | -0.456 | 0.13349 | -0.041 | -3.417
-12.5 | -0.448 | 0.124 | -0.041 | -3.616
-12 | -0.437 | 0.11745 | -0.042 | -3.723
-11.5 | -0.423 | 0.10442 | -0.042 | -4.048
-11 | -0.404 | 0.09731 | -0.043 | -4.157
-10.5 | -0.383 | 0.09104 | -0.043 | -4.204
-10 | -0.357 | 0.08444 | -0.044 | -4.233
-9.5 | -0.329 | 0.07899 | -0.045 | -4.161
-9 | -0.297 | 0.0727 | -0.046 | -4.08
-8.5 | -0.262 | 0.06806 | -0.047 | -3.843
-8 | -0.224 | 0.06299 | -0.047 | -3.552
-7.5 | -0.184 | 0.05869 | -0.049 | -3.128
-7 | -0.141 | 0.05504 | -0.05 | -2.562
-6.5 | -0.097 | 0.05154 | -0.051 | -1.88
-6 | -0.052 | 0.04843 | -0.052 | -1.065
-5.5 | -0.005 | 0.04593 | -0.053 | -0.116
-5 | 0.042 | 0.04347 | -0.053 | 0.959
-4.5 | 0.089 | 0.04154 | -0.055 | 2.149
-4 | 0.137 | 0.03976 | -0.055 | 3.452
-3.5 | 0.186 | 0.03822 | -0.057 | 4.856
-3 | 0.234 | 0.03698 | -0.059 | 6.328
-2.5 | 0.283 | 0.03574 | -0.063 | 7.916
-2 | 0.411 | 0.0141 | -0.127 | 29.149
-1.5 | 0.472 | 0.01418 | -0.128 | 33.304
-1 | 0.532 | 0.01339 | -0.128 | 39.71
-0.5 | 0.591 | 0.0136 | -0.129 | 43.473
0 | 0.638 | 0.01403 | -0.129 | 45.515
0.5 | 0.697 | 0.01431 | -0.13 | 48.693
1 | 0.755 | 0.01461 | -0.13 | 51.646
1.5 | 0.812 | 0.01492 | -0.13 | 54.447
2 | 0.87 | 0.01528 | -0.131 | 56.94
2.5 | 0.927 | 0.01567 | -0.131 | 59.177
3 | 0.984 | 0.01607 | -0.132 | 61.227
3.5 | 1.035 | 0.0165 | -0.132 | 62.713
4 | 1.089 | 0.01702 | -0.132 | 63.964
4.5 | 1.141 | 0.01752 | -0.133 | 65.126
5 | 1.191 | 0.01816 | -0.133 | 65.605
5.5 | 1.24 | 0.01877 | -0.133 | 66.089
6 | 1.292 | 0.02472 | -0.134 | 52.282
6.5 | 1.337 | 0.02578 | -0.135 | 51.869
7 | 1.377 | 0.02693 | -0.135 | 51.109
7.5 | 1.17 | 0.05237 | -0.065 | 22.34
8 | 1.195 | 0.05682 | -0.06 | 21.026
8.5 | 1.215 | 0.06093 | -0.056 | 19.947
9 | 1.228 | 0.06545 | -0.054 | 18.767
9.5 | 1.236 | 0.0703 | -0.052 | 17.579
10 | 1.237 | 0.07637 | -0.052 | 16.201
10.5 | 1.232 | 0.08294 | -0.051 | 14.859
11 | 1.221 | 0.08954 | -0.049 | 13.64
11.5 | 1.205 | 0.09587 | -0.046 | 12.564
12 | 1.182 | 0.10458 | -0.045 | 11.307

## 10. Re 100k Mach 0.00 (2)
BIGFOIL.COM POLAR EXPORT
NACA64-712 a=0.8
NACA64-712 a=0.8 |  |  |  | Cl Max: | 1.4633 | at alpha= | 12 | deg
XFOIL ncrit=9 |  |  |  | L/D Max: | 58.5645 | at alpha= | 8 | deg
Re: | 100000 |  |  | Cd Min: | 0.22544 | at alpha= | -20 | deg
Mach: | 0 |  |  | Cl=0 at alpha= | -3.2946 | deg
|  |  |  | @ Cl=0.1, Cd= | 0.031009
|  |  |  | @ Cl=0.4, Cd= | 0.029698
|  |  |  | @ Cl=0.6, Cd= | 0.034004
alpha (deg) | Cl | Cd | Cm | Cl/Cd
-20 | -0.4732 | 0.22544 | -0.0178 | -2.099
-19.5 | -0.4549 | 0.21906 | -0.021 | -2.0766
-19 | -0.4376 | 0.21311 | -0.0245 | -2.0534
-18.5 | -0.4209 | 0.20735 | -0.0282 | -2.0299
-18 | -0.4072 | 0.20309 | -0.0327 | -2.005
-17.5 | -0.4029 | 0.20231 | -0.038 | -1.9915
-17 | -0.3803 | 0.19105 | -0.0398 | -1.9906
-16.5 | -0.3599 | 0.18339 | -0.0411 | -1.9625
-16 | -0.3458 | 0.17772 | -0.0436 | -1.9458
-15.5 | -0.3363 | 0.17303 | -0.0465 | -1.9436
-15 | -0.3432 | 0.17256 | -0.0504 | -1.9889
-14.5 | -0.3533 | 0.17116 | -0.0526 | -2.0642
-14 | -0.3189 | 0.15717 | -0.0481 | -2.029
-13.5 | -0.3184 | 0.15307 | -0.0463 | -2.0801
-13 | -0.3231 | 0.1495 | -0.0448 | -2.1612
-12.5 | -0.3423 | 0.1484 | -0.0447 | -2.3066
-12 | -0.3694 | 0.14784 | -0.0455 | -2.4986
-11.5 | -0.3393 | 0.13682 | -0.0398 | -2.4799
-11 | -0.3434 | 0.13273 | -0.0378 | -2.5872
-10.5 | -0.3572 | 0.12938 | -0.0368 | -2.7609
-10 | -0.3923 | 0.12822 | -0.0378 | -3.0596
-9.5 | -0.3886 | 0.12068 | -0.0343 | -3.2201
-9 | -0.3851 | 0.11605 | -0.0303 | -3.3184
-8.5 | -0.4041 | 0.11264 | -0.0284 | -3.5875
-8 | -0.4436 | 0.11015 | -0.0322 | -4.0272
-7.5 | -0.3976 | 0.10094 | -0.0343 | -3.939
-7 | -0.4007 | 0.09196 | -0.0531 | -4.3573
-6.5 | -0.3805 | 0.08263 | -0.0725 | -4.6049
-5.5 | -0.3054 | 0.06763 | -0.0775 | -4.5157
-5 | -0.268 | 0.06171 | -0.0819 | -4.3429
-4 | -0.0922 | 0.03867 | -0.11 | -2.3843
-3 | 0.0385 | 0.03232 | -0.1147 | 1.1912
-2.5 | 0.0979 | 0.03105 | -0.1156 | 3.153
-2 | 0.17 | 0.02964 | -0.1185 | 5.7355
-1.5 | 0.2157 | 0.02784 | -0.1174 | 7.7478
-1 | 0.2463 | 0.02889 | -0.1111 | 8.5254
-0.5 | 0.266 | 0.02911 | -0.1025 | 9.1378
0 | 0.3073 | 0.02884 | -0.099 | 10.6553
0.5 | 0.389 | 0.02944 | -0.106 | 13.2133
1 | 0.4444 | 0.03074 | -0.109 | 14.4567
1.5 | 0.4975 | 0.03213 | -0.1112 | 15.484
2 | 0.5551 | 0.03334 | -0.1134 | 16.6497
2.5 | 0.618 | 0.03427 | -0.1158 | 18.0333
3 | 0.6571 | 0.03609 | -0.1152 | 18.2073
3.5 | 0.6982 | 0.03784 | -0.1147 | 18.4514
4 | 0.742 | 0.03946 | -0.1143 | 18.8039
4.5 | 0.7902 | 0.04084 | -0.1143 | 19.3487
5 | 0.8634 | 0.04073 | -0.1163 | 21.1981
5.5 | 0.9105 | 0.04183 | -0.1156 | 21.7667
6 | 0.9663 | 0.04211 | -0.1152 | 22.947
7 | 1.2608 | 0.02444 | -0.1253 | 51.5876
7.5 | 1.3114 | 0.02261 | -0.1214 | 58.0009
8 | 1.3218 | 0.02257 | -0.1121 | 58.5645
8.5 | 1.2894 | 0.02541 | -0.0983 | 50.7438
9 | 1.2394 | 0.03227 | -0.0868 | 38.4072
9.5 | 1.2251 | 0.03787 | -0.0803 | 32.3501
10 | 1.2378 | 0.04206 | -0.0761 | 29.4294
10.5 | 1.2862 | 0.04506 | -0.0742 | 28.5442
11 | 1.3672 | 0.04898 | -0.0755 | 27.9134
11.5 | 1.4162 | 0.05375 | -0.0747 | 26.3479
12 | 1.4633 | 0.0627 | -0.0745 | 23.3381
12.5 | 1.4446 | 0.0687 | -0.0682 | 21.0277
13 | 1.4217 | 0.07678 | -0.0634 | 18.5165
13.5 | 1.3895 | 0.08626 | -0.0602 | 16.1083
14 | 1.352 | 0.09708 | -0.0592 | 13.9267
14.5 | 1.3277 | 0.11014 | -0.0604 | 12.0547
15 | 1.069 | 0.17684 | -0.1053 | 6.045
15.5 | 1.0575 | 0.19554 | -0.1163 | 5.4081
16 | 1.0651 | 0.20543 | -0.1207 | 5.1847
16.5 | 1.1037 | 0.21298 | -0.1175 | 5.1822
17 | 1.0794 | 0.22181 | -0.1304 | 4.8663

## 11. Re 100k Mach 0.10 (1)
BIGFOIL.COM POLAR EXPORT
NACA64-712 a=0.8
NACA64-712 a=0.8 |  |  |  | Cl Max: | 1.416 | at alpha= | 7.5 | deg
JavaFoil+Calcfoil stall+Eppler ext transition |  |  |  | L/D Max: | 66.011 | at alpha= | 5.5 | deg
Re: | 100000 |  |  | Cd Min: | 0.01341 | at alpha= | -1 | deg
Mach: | 0.1 |  |  | Cl=0 at alpha= | -5.4468 | deg
|  |  |  | @ Cl=0.1, Cd= | 0.041275
|  |  |  | @ Cl=0.4, Cd= | 0.016314
|  |  |  | @ Cl=0.6, Cd= | 0.013686
alpha (deg) | Cl | Cd | Cm | Cl/Cd
-18.5 | -0.355 | 0.3444 | -0.036 | -1.031
-18 | -0.369 | 0.31097 | -0.037 | -1.186
-17.5 | -0.382 | 0.28401 | -0.036 | -1.345
-17 | -0.395 | 0.25971 | -0.036 | -1.519
-16.5 | -0.406 | 0.2439 | -0.036 | -1.667
-16 | -0.417 | 0.2272 | -0.037 | -1.837
-15.5 | -0.427 | 0.20392 | -0.037 | -2.093
-15 | -0.435 | 0.18646 | -0.038 | -2.332
-14.5 | -0.441 | 0.17768 | -0.039 | -2.48
-14 | -0.444 | 0.16322 | -0.039 | -2.722
-13.5 | -0.445 | 0.14714 | -0.039 | -3.025
-13 | -0.443 | 0.13706 | -0.041 | -3.233
-12.5 | -0.438 | 0.12851 | -0.041 | -3.406
-12 | -0.429 | 0.12059 | -0.042 | -3.556
-11.5 | -0.416 | 0.10647 | -0.042 | -3.909
-11 | -0.4 | 0.09867 | -0.043 | -4.051
-10.5 | -0.379 | 0.09171 | -0.043 | -4.137
-10 | -0.355 | 0.08591 | -0.044 | -4.136
-9.5 | -0.327 | 0.07972 | -0.045 | -4.108
-9 | -0.296 | 0.07341 | -0.046 | -4.035
-8.5 | -0.262 | 0.06837 | -0.047 | -3.826
-8 | -0.224 | 0.06382 | -0.047 | -3.511
-7.5 | -0.184 | 0.05937 | -0.049 | -3.1
-7 | -0.141 | 0.05482 | -0.05 | -2.58
-6.5 | -0.097 | 0.05192 | -0.051 | -1.873
-6 | -0.052 | 0.04889 | -0.052 | -1.059
-5.5 | -0.005 | 0.046 | -0.053 | -0.116
-5 | 0.042 | 0.04368 | -0.054 | 0.959
-4.5 | 0.09 | 0.04165 | -0.055 | 2.153
-4 | 0.138 | 0.03985 | -0.056 | 3.461
-3.5 | 0.186 | 0.0383 | -0.057 | 4.869
-3 | 0.235 | 0.03704 | -0.059 | 6.349
-2.5 | 0.284 | 0.0358 | -0.062 | 7.94
-2 | 0.413 | 0.01413 | -0.128 | 29.245
-1.5 | 0.474 | 0.0142 | -0.128 | 33.415
-1 | 0.534 | 0.01341 | -0.129 | 39.847
-0.5 | 0.594 | 0.01363 | -0.129 | 43.609
0 | 0.642 | 0.01408 | -0.13 | 45.575
0.5 | 0.7 | 0.01435 | -0.13 | 48.792
1 | 0.758 | 0.01466 | -0.131 | 51.712
1.5 | 0.816 | 0.01498 | -0.131 | 54.494
2 | 0.874 | 0.01533 | -0.132 | 57.02
2.5 | 0.932 | 0.01572 | -0.132 | 59.243
3 | 0.989 | 0.01615 | -0.132 | 61.227
3.5 | 1.04 | 0.01662 | -0.133 | 62.561
4 | 1.094 | 0.01709 | -0.133 | 63.986
4.5 | 1.146 | 0.01763 | -0.133 | 65.013
5 | 1.197 | 0.01825 | -0.134 | 65.567
5.5 | 1.246 | 0.01887 | -0.134 | 66.011
6 | 1.298 | 0.02489 | -0.135 | 52.146
6.5 | 1.342 | 0.02599 | -0.135 | 51.657
7 | 1.382 | 0.02719 | -0.135 | 50.805
7.5 | 1.416 | 0.02828 | -0.136 | 50.083
8 | 1.198 | 0.05715 | -0.059 | 20.959
8.5 | 1.218 | 0.06138 | -0.057 | 19.844
9 | 1.23 | 0.06594 | -0.055 | 18.646
9.5 | 1.235 | 0.07184 | -0.052 | 17.186
10 | 1.234 | 0.0786 | -0.052 | 15.694
10.5 | 1.226 | 0.08277 | -0.051 | 14.812
11 | 1.211 | 0.08923 | -0.049 | 13.577
11.5 | 1.191 | 0.0988 | -0.048 | 12.054
12 | 1.164 | 0.10444 | -0.045 | 11.15
12.5 | 1.133 | 0.11763 | -0.042 | 9.631

## 12. Re 100k Mach 0.10 (2)
BIGFOIL.COM POLAR EXPORT
NACA64-712 a=0.8
NACA64-712 a=0.8 |  |  |  | Cl Max: | 1.4574 | at alpha= | 12 | deg
XFOIL ncrit=9 |  |  |  | L/D Max: | 57.4172 | at alpha= | 8 | deg
Re: | 100000 |  |  | Cd Min: | 0.22586 | at alpha= | -20 | deg
Mach: | 0.1 |  |  | Cl=0 at alpha= | -3.3394 | deg
|  |  |  | @ Cl=0.1, Cd= | 0.031159
|  |  |  | @ Cl=0.4, Cd= | 0.029695
|  |  |  | @ Cl=0.6, Cd= | 0.034126
alpha (deg) | Cl | Cd | Cm | Cl/Cd
-20 | -0.4736 | 0.22586 | -0.0178 | -2.0969
-19.5 | -0.4553 | 0.21956 | -0.0211 | -2.0737
-19 | -0.4378 | 0.21359 | -0.0247 | -2.0497
-18.5 | -0.4211 | 0.20785 | -0.0285 | -2.026
-18 | -0.4078 | 0.20391 | -0.0331 | -1.9999
-17.5 | -0.4038 | 0.20327 | -0.0384 | -1.9865
-17 | -0.3786 | 0.19094 | -0.0397 | -1.9828
-16.5 | -0.3593 | 0.18378 | -0.0413 | -1.9551
-16 | -0.3453 | 0.17813 | -0.0438 | -1.9385
-15.5 | -0.3365 | 0.17371 | -0.0469 | -1.9371
-15 | -0.3443 | 0.1735 | -0.0507 | -1.9844
-14 | -0.3186 | 0.15768 | -0.048 | -2.0205
-13.5 | -0.3184 | 0.15364 | -0.0463 | -2.0724
-13 | -0.3234 | 0.15013 | -0.0448 | -2.1541
-12.5 | -0.3438 | 0.14932 | -0.0448 | -2.3024
-12 | -0.3702 | 0.14868 | -0.0456 | -2.4899
-11.5 | -0.3381 | 0.13732 | -0.0397 | -2.4621
-11 | -0.3427 | 0.13327 | -0.0378 | -2.5715
-10.5 | -0.3582 | 0.13017 | -0.037 | -2.7518
-10 | -0.3936 | 0.12912 | -0.038 | -3.0483
-9.5 | -0.3816 | 0.12086 | -0.0337 | -3.1574
-9 | -0.383 | 0.11659 | -0.0302 | -3.285
-8.5 | -0.4045 | 0.11336 | -0.0287 | -3.5683
-8 | -0.4439 | 0.11086 | -0.0343 | -4.0041
-7.5 | -0.3928 | 0.10124 | -0.0353 | -3.8799
-7 | -0.3941 | 0.09323 | -0.0491 | -4.2272
-6 | -0.3446 | 0.07479 | -0.0765 | -4.6076
-5.5 | -0.303 | 0.06862 | -0.0766 | -4.4156
-5 | -0.2664 | 0.06244 | -0.0817 | -4.2665
-4 | -0.1358 | 0.04518 | -0.105 | -3.0058
-3.5 | -0.0186 | 0.03476 | -0.1147 | -0.5351
-3 | 0.0393 | 0.03252 | -0.1154 | 1.2085
-2.5 | 0.0966 | 0.03122 | -0.116 | 3.0942
-2 | 0.1643 | 0.03001 | -0.1181 | 5.4748
-1.5 | 0.2192 | 0.02789 | -0.1186 | 7.8594
-1 | 0.249 | 0.02897 | -0.112 | 8.5951
-0.5 | 0.269 | 0.02928 | -0.1036 | 9.1872
0 | 0.304 | 0.02901 | -0.0988 | 10.4791
0.5 | 0.3918 | 0.0295 | -0.1064 | 13.2814
1 | 0.4469 | 0.03081 | -0.1094 | 14.505
1.5 | 0.4986 | 0.03226 | -0.1115 | 15.4557
2 | 0.5508 | 0.03368 | -0.113 | 16.3539
2.5 | 0.6225 | 0.03433 | -0.1164 | 18.1328
3.5 | 0.7012 | 0.03799 | -0.1151 | 18.4575
4 | 0.7432 | 0.03972 | -0.1145 | 18.711
4.5 | 0.7875 | 0.04132 | -0.1141 | 19.0586
5 | 0.8345 | 0.04271 | -0.1137 | 19.5387
5.5 | 0.8831 | 0.04388 | -0.1132 | 20.1253
6 | 0.9356 | 0.04456 | -0.1126 | 20.9964
6.5 | 1.0005 | 0.04385 | -0.1124 | 22.8164
7 | 1.2652 | 0.02457 | -0.125 | 51.4937
7.5 | 1.3089 | 0.02303 | -0.1201 | 56.8346
8 | 1.3183 | 0.02296 | -0.1105 | 57.4172
8.5 | 1.2838 | 0.02617 | -0.0967 | 49.0562
9 | 1.2355 | 0.03314 | -0.0859 | 37.2812
9.5 | 1.2234 | 0.03866 | -0.0796 | 31.6451
10 | 1.2386 | 0.04275 | -0.0755 | 28.9731
10.5 | 1.2899 | 0.04574 | -0.0737 | 28.2007
11 | 1.3711 | 0.04989 | -0.0748 | 27.4825
11.5 | 1.4168 | 0.05491 | -0.0737 | 25.8022
12 | 1.4574 | 0.06406 | -0.0729 | 22.7505
12.5 | 1.435 | 0.07026 | -0.0667 | 20.4241
13 | 1.4081 | 0.07837 | -0.0622 | 17.9673
13.5 | 1.3741 | 0.08808 | -0.0596 | 15.6006
14 | 1.3354 | 0.09913 | -0.0594 | 13.4712
14.5 | 1.3096 | 0.11251 | -0.0612 | 11.6399
15 | 1.2097 | 0.12974 | -0.0724 | 9.324
15.5 | 1.136 | 0.15816 | -0.0907 | 7.1826
16 | 1.0703 | 0.20653 | -0.121 | 5.1823
16.5 | 1.1066 | 0.21436 | -0.1185 | 5.1623
17 | 1.0809 | 0.22302 | -0.1319 | 4.8467

## 13. Re 100k Mach 0.25 (1)
BIGFOIL.COM POLAR EXPORT
NACA64-712 a=0.8
NACA64-712 a=0.8 |  |  |  | Cl Max: | 1.407 | at alpha= | 7 | deg
JavaFoil+Calcfoil stall+Eppler ext transition |  |  |  | L/D Max: | 64.957 | at alpha= | 5 | deg
Re: | 100000 |  |  | Cd Min: | 0.01362 | at alpha= | -1 | deg
Mach: | 0.25 |  |  | Cl=0 at alpha= | -5.4479 | deg
|  |  |  | @ Cl=0.1, Cd= | 0.041741
|  |  |  | @ Cl=0.4, Cd= | 0.018285
|  |  |  | @ Cl=0.6, Cd= | 0.013801
alpha (deg) | Cl | Cd | Cm | Cl/Cd
-16.5 | -0.064 | 0.39434 | -0.042 | -0.163
-16 | -0.061 | 0.3324 | -0.042 | -0.184
-15.5 | -0.154 | 0.30395 | -0.041 | -0.506
-15 | -0.202 | 0.27158 | -0.039 | -0.744
-14.5 | -0.241 | 0.30082 | -0.038 | -0.801
-14 | -0.274 | 0.21467 | -0.039 | -1.277
-13.5 | -0.302 | 0.21574 | -0.037 | -1.401
-13 | -0.325 | 0.17582 | -0.038 | -1.849
-12.5 | -0.342 | 0.16152 | -0.038 | -2.12
-12 | -0.354 | 0.14033 | -0.041 | -2.521
-11.5 | -0.359 | 0.12514 | -0.042 | -2.869
-11 | -0.358 | 0.11429 | -0.043 | -3.13
-10.5 | -0.35 | 0.1009 | -0.043 | -3.467
-10 | -0.336 | 0.09363 | -0.043 | -3.587
-9.5 | -0.316 | 0.08598 | -0.045 | -3.672
-9 | -0.29 | 0.07719 | -0.046 | -3.759
-8.5 | -0.259 | 0.07205 | -0.047 | -3.601
-8 | -0.224 | 0.06607 | -0.048 | -3.397
-7.5 | -0.186 | 0.06076 | -0.049 | -3.056
-7 | -0.143 | 0.05666 | -0.051 | -2.532
-6.5 | -0.099 | 0.05251 | -0.052 | -1.884
-6 | -0.053 | 0.0496 | -0.053 | -1.065
-5.5 | -0.005 | 0.04663 | -0.054 | -0.117
-5 | 0.043 | 0.04433 | -0.055 | 0.967
-4.5 | 0.092 | 0.04205 | -0.056 | 2.186
-4 | 0.142 | 0.04012 | -0.057 | 3.527
-3.5 | 0.191 | 0.03856 | -0.058 | 4.965
-3 | 0.242 | 0.03723 | -0.061 | 6.49
-2.5 | 0.292 | 0.03613 | -0.063 | 8.08
-2 | 0.424 | 0.01432 | -0.131 | 29.632
-1.5 | 0.488 | 0.01439 | -0.132 | 33.89
-1 | 0.549 | 0.01362 | -0.132 | 40.318
-0.5 | 0.611 | 0.01384 | -0.133 | 44.118
0 | 0.659 | 0.01437 | -0.133 | 45.837
0.5 | 0.719 | 0.01467 | -0.134 | 48.992
1 | 0.778 | 0.01494 | -0.134 | 52.099
1.5 | 0.838 | 0.01534 | -0.135 | 54.631
2 | 0.897 | 0.01571 | -0.135 | 57.101
2.5 | 0.956 | 0.01614 | -0.135 | 59.26
3 | 1.015 | 0.01658 | -0.136 | 61.201
3.5 | 1.066 | 0.01709 | -0.136 | 62.413
4 | 1.121 | 0.01762 | -0.136 | 63.65
4.5 | 1.175 | 0.01823 | -0.137 | 64.461
5 | 1.226 | 0.01887 | -0.137 | 64.957
5.5 | 1.28 | 0.02498 | -0.138 | 51.266
6 | 1.327 | 0.02603 | -0.138 | 50.985
6.5 | 1.371 | 0.02721 | -0.139 | 50.373
7 | 1.407 | 0.02847 | -0.139 | 49.426
7.5 | 1.192 | 0.05403 | -0.063 | 22.057
8 | 1.212 | 0.05865 | -0.059 | 20.664
8.5 | 1.225 | 0.06357 | -0.056 | 19.27
9 | 1.226 | 0.06993 | -0.054 | 17.528
9.5 | 1.216 | 0.07589 | -0.052 | 16.028
10 | 1.196 | 0.08125 | -0.05 | 14.725
10.5 | 1.165 | 0.09158 | -0.048 | 12.724
11 | 1.123 | 0.10072 | -0.046 | 11.149
11.5 | 1.07 | 0.10893 | -0.041 | 9.819
12 | 1.006 | 0.12386 | -0.04 | 8.123

## 14. Re 100k Mach 0.25 (2)
BIGFOIL.COM POLAR EXPORT
NACA64-712 a=0.8
NACA64-712 a=0.8 |  |  |  | Cl Max: | 1.4037 | at alpha= | 12 | deg
XFOIL ncrit=9 |  |  |  | L/D Max: | 53.8203 | at alpha= | 7.5 | deg
Re: | 100000 |  |  | Cd Min: | 0.22944 | at alpha= | 17 | deg
Mach: | 0.25 |  |  | Cl=0 at alpha= | -3.2205 | deg
|  |  |  | @ Cl=0.1, Cd= | 0.032085
|  |  |  | @ Cl=0.4, Cd= | 0.031474
|  |  |  | @ Cl=0.6, Cd= | 0.036237
alpha (deg) | Cl | Cd | Cm | Cl/Cd
-20 | -0.4764 | 0.22863 | -0.0182 | -2.0837
-19.5 | -0.4578 | 0.22246 | -0.0219 | -2.0579
-19 | -0.4396 | 0.21639 | -0.0258 | -2.0315
-18.5 | -0.4227 | 0.211 | -0.0301 | -2.0033
-18 | -0.4126 | 0.20902 | -0.0354 | -1.974
-17.5 | -0.4092 | 0.20864 | -0.0405 | -1.9613
-17 | -0.3739 | 0.19218 | -0.0403 | -1.9456
-16.5 | -0.3569 | 0.186 | -0.0427 | -1.9188
-16 | -0.3435 | 0.18057 | -0.0454 | -1.9023
-15.5 | -0.3402 | 0.17825 | -0.0492 | -1.9086
-15 | -0.3506 | 0.17861 | -0.0521 | -1.9629
-14.5 | -0.3232 | 0.16546 | -0.0494 | -1.9533
-14 | -0.3181 | 0.16063 | -0.0476 | -1.9803
-13.5 | -0.3193 | 0.15677 | -0.0459 | -2.0367
-13 | -0.3275 | 0.15406 | -0.045 | -2.1258
-12.5 | -0.3516 | 0.15427 | -0.0455 | -2.2791
-12 | -0.3344 | 0.14465 | -0.0418 | -2.3118
-11.5 | -0.3337 | 0.14011 | -0.0394 | -2.3817
-11 | -0.3409 | 0.13635 | -0.0379 | -2.5002
-10.5 | -0.3674 | 0.13508 | -0.0384 | -2.7199
-10 | -0.3996 | 0.13384 | -0.0391 | -2.9857
-9.5 | -0.3656 | 0.12331 | -0.0324 | -2.9649
-9 | -0.3766 | 0.11961 | -0.0303 | -3.1486
-8.5 | -0.4143 | 0.11804 | -0.0306 | -3.5098
-8 | -0.3824 | 0.10937 | -0.0319 | -3.4964
-7.5 | -0.3955 | 0.10478 | -0.0446 | -3.7746
-7 | -0.3464 | 0.09553 | -0.0468 | -3.6261
-6.5 | -0.3534 | 0.08858 | -0.0567 | -3.9896
-6 | -0.3352 | 0.07988 | -0.069 | -4.1963
-5.5 | -0.3056 | 0.07394 | -0.0701 | -4.1331
-5 | -0.2752 | 0.06675 | -0.0777 | -4.1228
-4 | -0.1087 | 0.04139 | -0.1121 | -2.6262
-3.5 | -0.0393 | 0.03668 | -0.1152 | -1.0714
-3 | 0.031 | 0.03408 | -0.1177 | 0.90962
-2.5 | 0.1026 | 0.03201 | -0.1202 | 3.2052
-2 | 0.1556 | 0.03102 | -0.1198 | 5.0161
-1.5 | 0.2104 | 0.03033 | -0.12 | 6.937
-1 | 0.2522 | 0.02963 | -0.1157 | 8.5116
-0.5 | 0.2886 | 0.02992 | -0.1089 | 9.6457
0 | 0.2999 | 0.02969 | -0.0988 | 10.101
1 | 0.4312 | 0.03203 | -0.1082 | 13.4624
1.5 | 0.5142 | 0.03273 | -0.114 | 15.7104
2 | 0.5596 | 0.03448 | -0.1148 | 16.2297
2.5 | 0.6026 | 0.03635 | -0.1149 | 16.5777
3 | 0.6465 | 0.03821 | -0.1149 | 16.9197
4 | 0.7677 | 0.04034 | -0.1174 | 19.0307
4.5 | 0.8102 | 0.04209 | -0.1165 | 19.2492
5 | 0.8565 | 0.0436 | -0.1157 | 19.6445
5.5 | 0.9077 | 0.04469 | -0.1151 | 20.311
6 | 0.9358 | 0.04697 | -0.1124 | 19.9234
6.5 | 0.9981 | 0.04663 | -0.1116 | 21.4047
7 | 1.2586 | 0.02711 | -0.1204 | 46.4257
7.5 | 1.3116 | 0.02437 | -0.1147 | 53.8203
8 | 1.3047 | 0.02526 | -0.1033 | 51.6508
8.5 | 1.2597 | 0.03035 | -0.0904 | 41.5058
9 | 1.2203 | 0.03763 | -0.082 | 32.4289
9.5 | 1.2167 | 0.04294 | -0.0768 | 28.3349
10 | 1.2449 | 0.04652 | -0.0729 | 26.7605
10.5 | 1.3083 | 0.04968 | -0.0711 | 26.3345
11 | 1.377 | 0.05513 | -0.0705 | 24.9773
11.5 | 1.3949 | 0.06133 | -0.0672 | 22.7442
12 | 1.4037 | 0.06905 | -0.0642 | 20.3287
12.5 | 1.3922 | 0.07886 | -0.0616 | 17.6541
13 | 1.3561 | 0.08871 | -0.0597 | 15.2869
13.5 | 1.3158 | 0.09942 | -0.0601 | 13.2348
14 | 1.2754 | 0.11136 | -0.0632 | 11.4529
14.5 | 1.167 | 0.13657 | -0.0803 | 8.5451
15 | 1.1336 | 0.15616 | -0.0923 | 7.2592
15.5 | 1.1142 | 0.18054 | -0.1051 | 6.1715
16 | 1.097 | 0.21302 | -0.1236 | 5.1498
16.5 | 1.0934 | 0.22072 | -0.1315 | 4.9538
17 | 1.0931 | 0.22944 | -0.139 | 4.7642

## 15. Re 100k Mach 0.50 (1)
BIGFOIL.COM POLAR EXPORT
NACA64-712 a=0.8
NACA64-712 a=0.8 |  |  |  | Cl Max: | 1.4 | at alpha= | 5.5 | deg
JavaFoil+Calcfoil stall+Eppler ext transition |  |  |  | L/D Max: | 61.3 | at alpha= | 4 | deg
Re: | 100000 |  |  | Cd Min: | 0.01498 | at alpha= | -0.5 | deg
Mach: | 0.5 |  |  | Cl=0 at alpha= | -5.4434 | deg
|  |  |  | @ Cl=0.1, Cd= | 0.044751
|  |  |  | @ Cl=0.4, Cd= | 0.034114
|  |  |  | @ Cl=0.6, Cd= | 0.015476
alpha (deg) | Cl | Cd | Cm | Cl/Cd
-20 | -0.806 | 0.31892 | -0.068 | -2.529
-19.5 | -0.779 | 0.33359 | -0.068 | -2.335
-19 | -0.752 | 0.3166 | -0.068 | -2.375
-18.5 | -0.724 | 0.31133 | -0.069 | -2.327
-18 | -0.697 | 0.30783 | -0.068 | -2.264
-17.5 | -0.668 | 0.28608 | -0.064 | -2.334
-17 | -0.64 | 0.27803 | -0.064 | -2.302
-16.5 | -0.613 | 0.27518 | -0.064 | -2.226
-16 | -0.585 | 0.26834 | -0.065 | -2.18
-15.5 | -0.558 | 0.25294 | -0.065 | -2.204
-15 | -0.53 | 0.24738 | -0.065 | -2.142
-14.5 | -0.501 | 0.24927 | -0.062 | -2.011
-14 | -0.473 | 0.23257 | -0.06 | -2.035
-13.5 | -0.446 | 0.22432 | -0.061 | -1.987
-13 | -0.418 | 0.21974 | -0.061 | -1.903
-12.5 | -0.391 | 0.21538 | -0.062 | -1.813
-12 | -0.363 | 0.20934 | -0.062 | -1.734
-11.5 | -0.335 | 0.21176 | -0.061 | -1.583
-11 | -0.307 | 0.1905 | -0.056 | -1.611
-10.5 | -0.279 | 0.18096 | -0.057 | -1.543
-10 | -0.252 | 0.18438 | -0.056 | -1.365
-9.5 | -0.224 | 0.17891 | -0.056 | -1.252
-9 | -0.196 | 0.17607 | -0.057 | -1.115
-8.5 | -0.169 | 0.1612 | -0.058 | -1.047
-8 | -0.141 | 0.14618 | -0.051 | -0.964
-7.5 | -0.113 | 0.13758 | -0.051 | -0.823
-7 | -0.118 | 0.08738 | -0.051 | -1.349
-6.5 | -0.097 | 0.06579 | -0.053 | -1.477
-6 | -0.055 | 0.05736 | -0.056 | -0.958
-5.5 | -0.006 | 0.05198 | -0.058 | -0.113
-5 | 0.047 | 0.04748 | -0.06 | 0.984
-4.5 | 0.101 | 0.0447 | -0.061 | 2.263
-4 | 0.157 | 0.04225 | -0.062 | 3.709
-3.5 | 0.213 | 0.0402 | -0.064 | 5.294
-3 | 0.269 | 0.03867 | -0.065 | 6.955
-2.5 | 0.325 | 0.03743 | -0.069 | 8.693
-2 | 0.382 | 0.03644 | -0.072 | 10.486
-1.5 | 0.545 | 0.01538 | -0.147 | 35.433
-1 | 0.614 | 0.0155 | -0.147 | 39.617
-0.5 | 0.683 | 0.01498 | -0.148 | 45.599
0 | 0.734 | 0.01567 | -0.148 | 46.847
0.5 | 0.8 | 0.01607 | -0.149 | 49.812
1 | 0.867 | 0.01653 | -0.149 | 52.44
1.5 | 0.933 | 0.01699 | -0.15 | 54.913
2 | 0.999 | 0.01752 | -0.15 | 57.016
2.5 | 1.065 | 0.01812 | -0.151 | 58.774
3 | 1.13 | 0.01877 | -0.151 | 60.203
3.5 | 1.183 | 0.01948 | -0.151 | 60.749
4 | 1.242 | 0.02027 | -0.152 | 61.3
4.5 | 1.298 | 0.0212 | -0.152 | 61.243
5 | 1.355 | 0.02837 | -0.153 | 47.762
5.5 | 1.4 | 0.03011 | -0.153 | 46.496
6 | 1.195 | 0.04699 | -0.075 | 25.433
6.5 | 1.214 | 0.05171 | -0.066 | 23.469
7 | 1.206 | 0.05895 | -0.061 | 20.451
7.5 | 1.149 | 0.06919 | -0.055 | 16.604
8 | 0.722 | 0.12533 | -0.045 | 5.759
8.5 | 0.748 | 0.14066 | -0.056 | 5.32
9 | 0.774 | 0.15216 | -0.056 | 5.088
9.5 | 0.801 | 0.1652 | -0.065 | 4.849
10 | 0.827 | 0.16913 | -0.065 | 4.888
10.5 | 0.852 | 0.19141 | -0.064 | 4.452

## 16. Re 100k Mach 0.50 (2)
BIGFOIL.COM POLAR EXPORT
NACA64-712 a=0.8
NACA64-712 a=0.8 |  |  |  | Cl Max: | 1.2991 | at alpha= | 20 | deg
XFOIL ncrit=9 |  |  |  | L/D Max: | 31.3231 | at alpha= | 8 | deg
Re: | 100000 |  |  | Cd Min: | 0.31403 | at alpha= | 20 | deg
Mach: | 0.5 |  |  | Cl=0 at alpha= | -2.8538 | deg
|  |  |  | @ Cl=0.1, Cd= | 0.036638
|  |  |  | @ Cl=0.4, Cd= | 0.036533
|  |  |  | @ Cl=0.6, Cd= | 0.042901
alpha (deg) | Cl | Cd | Cm | Cl/Cd
-20 | -0.497 | 0.24523 | -0.0214 | -2.0267
-19.5 | -0.4757 | 0.23893 | -0.0265 | -1.991
-19 | -0.4601 | 0.2368 | -0.0328 | -1.943
-18.5 | -0.4438 | 0.23203 | -0.0379 | -1.9127
-18 | -0.4132 | 0.2174 | -0.0395 | -1.9006
-17.5 | -0.3923 | 0.21021 | -0.0427 | -1.8662
-17 | -0.3739 | 0.20385 | -0.0459 | -1.8342
-16.5 | -0.362 | 0.2002 | -0.0497 | -1.8082
-16 | -0.365 | 0.20135 | -0.0531 | -1.8128
-15.5 | -0.3419 | 0.18835 | -0.0514 | -1.8152
-15 | -0.3334 | 0.18266 | -0.0497 | -1.8252
-14.5 | -0.3302 | 0.17839 | -0.0483 | -1.851
-14 | -0.3306 | 0.17476 | -0.0473 | -1.8917
-13.5 | -0.3442 | 0.17484 | -0.0476 | -1.9687
-13 | -0.3385 | 0.16749 | -0.0457 | -2.021
-12.5 | -0.3281 | 0.16078 | -0.0427 | -2.0407
-12 | -0.33 | 0.15672 | -0.0413 | -2.1057
-11.5 | -0.3509 | 0.15654 | -0.0416 | -2.2416
-11 | -0.3536 | 0.15079 | -0.0401 | -2.345
-10.5 | -0.3393 | 0.14319 | -0.0362 | -2.3696
-10 | -0.3454 | 0.13923 | -0.0344 | -2.4808
-9.5 | -0.3778 | 0.13915 | -0.035 | -2.7151
-9 | -0.3385 | 0.12848 | -0.0361 | -2.6347
-8.5 | -0.3422 | 0.12529 | -0.0502 | -2.7313
-8 | -0.2877 | 0.11365 | -0.0509 | -2.5315
-7.5 | -0.2765 | 0.10726 | -0.0583 | -2.5778
-7 | -0.2749 | 0.10289 | -0.0649 | -2.6718
-6.5 | -0.2534 | 0.09616 | -0.0664 | -2.6352
-6 | -0.2527 | 0.09124 | -0.0679 | -2.7696
-5 | -0.2321 | 0.07937 | -0.0722 | -2.9243
-4.5 | -0.2209 | 0.07366 | -0.0756 | -2.9989
-3.5 | -0.1077 | 0.04745 | -0.1157 | -2.2698
-3 | -0.0283 | 0.04159 | -0.1228 | -0.68045
-2.5 | 0.0685 | 0.0375 | -0.1292 | 1.8267
-2 | 0.1255 | 0.03594 | -0.1287 | 3.4919
-1.5 | 0.1835 | 0.03498 | -0.1278 | 5.2459
-1 | 0.2403 | 0.03465 | -0.1271 | 6.9351
-0.5 | 0.3106 | 0.03351 | -0.1264 | 9.2689
0 | 0.3285 | 0.03488 | -0.117 | 9.418
0.5 | 0.3295 | 0.03503 | -0.1041 | 9.4062
1 | 0.3906 | 0.0363 | -0.1066 | 10.7603
1.5 | 0.4635 | 0.03811 | -0.1115 | 12.1622
2 | 0.5352 | 0.03986 | -0.1154 | 13.427
2.5 | 0.5848 | 0.04218 | -0.1165 | 13.8644
3 | 0.6339 | 0.04451 | -0.1171 | 14.2417
3.5 | 0.6837 | 0.04679 | -0.1173 | 14.6121
4 | 0.7337 | 0.04905 | -0.1171 | 14.9582
4.5 | 0.7866 | 0.05111 | -0.1169 | 15.3903
5 | 0.8452 | 0.05282 | -0.1166 | 16.0015
5.5 | 0.8775 | 0.05567 | -0.1143 | 15.7625
6.5 | 0.9865 | 0.05836 | -0.1107 | 16.9037
7 | 1.0541 | 0.05768 | -0.1076 | 18.275
7.5 | 1.1898 | 0.0468 | -0.1003 | 25.4231
8 | 1.2642 | 0.04036 | -0.0897 | 31.3231
8.5 | 1.2256 | 0.0478 | -0.0822 | 25.6402
9 | 1.2057 | 0.05561 | -0.0779 | 21.6814
9.5 | 1.2309 | 0.05976 | -0.0726 | 20.5974
10 | 1.2785 | 0.06376 | -0.0674 | 20.0518
10.5 | 1.2924 | 0.07131 | -0.0648 | 18.1237
11 | 1.2835 | 0.08132 | -0.0643 | 15.7833
11.5 | 1.2507 | 0.09391 | -0.0674 | 13.3181
12 | 1.2117 | 0.10865 | -0.0741 | 11.1523
12.5 | 1.1718 | 0.12565 | -0.0843 | 9.3259
13 | 1.1384 | 0.1445 | -0.097 | 7.8782
13.5 | 1.1206 | 0.16306 | -0.1092 | 6.8723
14 | 1.1166 | 0.17884 | -0.1189 | 6.2436
14.5 | 1.1242 | 0.19185 | -0.1259 | 5.8598
15.5 | 1.1322 | 0.2285 | -0.1491 | 4.9549
16 | 1.1542 | 0.23816 | -0.153 | 4.8463
16.5 | 1.1659 | 0.24839 | -0.1601 | 4.6938
17 | 1.1897 | 0.25808 | -0.1638 | 4.6098
17.5 | 1.1981 | 0.26658 | -0.1724 | 4.4943
18.5 | 1.2369 | 0.28581 | -0.1838 | 4.3277
19 | 1.2735 | 0.30039 | -0.1839 | 4.2395
19.5 | 1.2764 | 0.30453 | -0.1954 | 4.1914
20 | 1.2991 | 0.31403 | -0.2 | 4.1369

## 17. Re 250k Mach 0.00 (1)
BIGFOIL.COM POLAR EXPORT
NACA64-712 a=0.8
NACA64-712 a=0.8 |  |  |  | Cl Max: | 1.487 | at alpha= | 9 | deg
JavaFoil+Calcfoil stall+Eppler ext transition |  |  |  | L/D Max: | 95.082 | at alpha= | 5.5 | deg
Re: | 250000 |  |  | Cd Min: | 0.00955 | at alpha= | -1 | deg
Mach: | 0 |  |  | Cl=0 at alpha= | -5.4468 | deg
|  |  |  | @ Cl=0.1, Cd= | 0.036654
|  |  |  | @ Cl=0.4, Cd= | 0.01069
|  |  |  | @ Cl=0.6, Cd= | 0.0097783
alpha (deg) | Cl | Cd | Cm | Cl/Cd
-19 | -0.386 | 0.25756 | -0.038 | -1.499
-18.5 | -0.398 | 0.23477 | -0.038 | -1.695
-18 | -0.409 | 0.21927 | -0.038 | -1.866
-17.5 | -0.42 | 0.21188 | -0.038 | -1.982
-17 | -0.43 | 0.19894 | -0.038 | -2.162
-16.5 | -0.439 | 0.18706 | -0.039 | -2.349
-16 | -0.448 | 0.17082 | -0.041 | -2.62
-15.5 | -0.454 | 0.15471 | -0.04 | -2.936
-15 | -0.459 | 0.14655 | -0.042 | -3.133
-14.5 | -0.462 | 0.13859 | -0.042 | -3.335
-14 | -0.463 | 0.12824 | -0.043 | -3.61
-13.5 | -0.461 | 0.11972 | -0.043 | -3.851
-13 | -0.456 | 0.11327 | -0.044 | -4.029
-12.5 | -0.449 | 0.10576 | -0.045 | -4.242
-12 | -0.437 | 0.09983 | -0.045 | -4.382
-11.5 | -0.423 | 0.08976 | -0.045 | -4.711
-11 | -0.405 | 0.08487 | -0.045 | -4.768
-10.5 | -0.383 | 0.07944 | -0.046 | -4.82
-10 | -0.358 | 0.07438 | -0.047 | -4.807
-9.5 | -0.329 | 0.06923 | -0.047 | -4.75
-9 | -0.297 | 0.06377 | -0.048 | -4.654
-8.5 | -0.262 | 0.06027 | -0.049 | -4.343
-8 | -0.224 | 0.05624 | -0.05 | -3.981
-7.5 | -0.184 | 0.05231 | -0.051 | -3.511
-7 | -0.141 | 0.04926 | -0.053 | -2.865
-6.5 | -0.097 | 0.04639 | -0.054 | -2.09
-6 | -0.052 | 0.04394 | -0.054 | -1.174
-5.5 | -0.005 | 0.041 | -0.054 | -0.13
-5 | 0.042 | 0.03894 | -0.056 | 1.071
-4.5 | 0.089 | 0.03703 | -0.057 | 2.412
-4 | 0.137 | 0.03539 | -0.058 | 3.88
-3.5 | 0.186 | 0.03364 | -0.062 | 5.528
-3 | 0.291 | 0.01069 | -0.128 | 27.201
-2.5 | 0.351 | 0.01069 | -0.128 | 32.828
-2 | 0.411 | 0.01069 | -0.129 | 38.442
-1.5 | 0.472 | 0.01072 | -0.129 | 44.061
-1 | 0.532 | 0.00955 | -0.13 | 55.678
-0.5 | 0.591 | 0.00974 | -0.13 | 60.723
0 | 0.645 | 0.00997 | -0.131 | 64.701
0.5 | 0.704 | 0.01016 | -0.131 | 69.23
1 | 0.762 | 0.01039 | -0.131 | 73.361
1.5 | 0.82 | 0.0106 | -0.132 | 77.333
2 | 0.878 | 0.01087 | -0.132 | 80.788
2.5 | 0.936 | 0.01114 | -0.133 | 84.04
3 | 0.994 | 0.01142 | -0.133 | 87.018
3.5 | 1.044 | 0.01171 | -0.133 | 89.224
4 | 1.099 | 0.01204 | -0.134 | 91.236
4.5 | 1.152 | 0.01238 | -0.134 | 93.07
5 | 1.203 | 0.01278 | -0.134 | 94.193
5.5 | 1.253 | 0.01317 | -0.135 | 95.082
6 | 1.297 | 0.0206 | -0.135 | 62.956
6.5 | 1.341 | 0.02137 | -0.135 | 62.762
7 | 1.381 | 0.02241 | -0.135 | 61.63
7.5 | 1.417 | 0.02343 | -0.136 | 60.446
8 | 1.448 | 0.02463 | -0.136 | 58.785
8.5 | 1.473 | 0.02568 | -0.136 | 57.349
9 | 1.487 | 0.02653 | -0.136 | 56.071
9.5 | 1.238 | 0.06375 | -0.061 | 19.421
10 | 1.241 | 0.06844 | -0.063 | 18.129
10.5 | 1.234 | 0.0735 | -0.058 | 16.79
11 | 1.223 | 0.0791 | -0.055 | 15.455
11.5 | 1.206 | 0.08502 | -0.054 | 14.181
12 | 1.184 | 0.09208 | -0.053 | 12.854
12.5 | 1.157 | 0.09863 | -0.052 | 11.728
13 | 1.125 | 0.10656 | -0.049 | 10.561
13.5 | 1.091 | 0.11469 | -0.052 | 9.515
14 | 1.054 | 0.12374 | -0.048 | 8.514

## 18. Re 250k Mach 0.00 (2)
BIGFOIL.COM POLAR EXPORT
NACA64-712 a=0.8
NACA64-712 a=0.8 |  |  |  | Cl Max: | 1.4535 | at alpha= | 14 | deg
XFOIL ncrit=9 |  |  |  | L/D Max: | 99.7189 | at alpha= | 6 | deg
Re: | 250000 |  |  | Cd Min: | 0.24331 | at alpha= | 19 | deg
Mach: | 0 |  |  | Cl=0 at alpha= | -5.5308 | deg
|  |  |  | @ Cl=0.1, Cd= | 0.02051
|  |  |  | @ Cl=0.4, Cd= | 0.011848
|  |  |  | @ Cl=0.6, Cd= | 0.011617
alpha (deg) | Cl | Cd | Cm | Cl/Cd
-20 | -0.471 | 0.2229 | -0.0172 | -2.1131
-19.5 | -0.4532 | 0.2169 | -0.0206 | -2.0894
-19 | -0.4356 | 0.21095 | -0.0243 | -2.0649
-18.5 | -0.4184 | 0.2048 | -0.028 | -2.043
-18 | -0.4019 | 0.19865 | -0.032 | -2.0232
-17.5 | -0.3924 | 0.19415 | -0.0375 | -2.0211
-17 | -0.3725 | 0.18565 | -0.0392 | -2.0065
-16.5 | -0.356 | 0.17961 | -0.0416 | -1.9821
-16 | -0.3415 | 0.17376 | -0.0443 | -1.9654
-15.5 | -0.3298 | 0.16803 | -0.0465 | -1.9627
-15 | -0.3265 | 0.16335 | -0.0479 | -1.9988
-14.5 | -0.3431 | 0.16157 | -0.0469 | -2.1235
-14 | -0.3576 | 0.15873 | -0.0452 | -2.2529
-13.5 | -0.3468 | 0.1515 | -0.041 | -2.2891
-13 | -0.3465 | 0.14763 | -0.0384 | -2.3471
-12.5 | -0.3365 | 0.14192 | -0.0403 | -2.3711
-12 | -0.3173 | 0.13394 | -0.0492 | -2.369
-11.5 | -0.3057 | 0.12599 | -0.0599 | -2.4264
-11 | -0.279 | 0.11635 | -0.063 | -2.3979
-10.5 | -0.2461 | 0.10914 | -0.0685 | -2.2549
-10 | -0.2267 | 0.10173 | -0.0758 | -2.2284
-9.5 | -0.2059 | 0.09169 | -0.094 | -2.2456
-9 | -0.1849 | 0.08387 | -0.0939 | -2.2046
-8.5 | -0.148 | 0.07653 | -0.1025 | -1.9339
-8 | -0.1379 | 0.06226 | -0.1303 | -2.2149
-7 | -0.1087 | 0.04812 | -0.1371 | -2.2589
-6.5 | -0.0874 | 0.0405 | -0.1418 | -2.158
-6 | -0.0502 | 0.03637 | -0.1417 | -1.3803
-5.5 | 0.0033 | 0.02766 | -0.1431 | 0.11931
-5 | 0.0518 | 0.02236 | -0.1428 | 2.3166
-4.5 | 0.1052 | 0.02031 | -0.1422 | 5.1797
-4 | 0.1618 | 0.01769 | -0.1421 | 9.1464
-3.5 | 0.2132 | 0.01633 | -0.1414 | 13.0557
-3 | 0.2722 | 0.01487 | -0.1417 | 18.3053
-2.5 | 0.3256 | 0.01393 | -0.1416 | 23.374
-2 | 0.3789 | 0.01194 | -0.1422 | 31.7337
-1.5 | 0.4363 | 0.01169 | -0.1417 | 37.3225
-1 | 0.4877 | 0.0118 | -0.1401 | 41.3305
-0.5 | 0.5393 | 0.01183 | -0.1385 | 45.5875
0 | 0.5965 | 0.01163 | -0.1387 | 51.2898
0.5 | 0.655 | 0.01142 | -0.1391 | 57.3555
1 | 0.7102 | 0.01138 | -0.1391 | 62.4077
1.5 | 0.7646 | 0.01136 | -0.1389 | 67.3063
2 | 0.819 | 0.01136 | -0.1388 | 72.0951
2.5 | 0.8728 | 0.01135 | -0.1385 | 76.8987
3 | 0.9258 | 0.01127 | -0.1379 | 82.1473
3.5 | 0.9854 | 0.01139 | -0.1391 | 86.5145
4 | 1.0427 | 0.0117 | -0.1399 | 89.1197
4.5 | 1.0983 | 0.01199 | -0.1401 | 91.6013
5 | 1.1493 | 0.01209 | -0.1391 | 95.062
5.5 | 1.1958 | 0.01214 | -0.137 | 98.5008
6 | 1.2415 | 0.01245 | -0.1351 | 99.7189
6.5 | 1.282 | 0.01291 | -0.1323 | 99.3029
7 | 1.3104 | 0.01373 | -0.1274 | 95.4406
7.5 | 1.2981 | 0.01598 | -0.116 | 81.2328
8 | 1.2698 | 0.02015 | -0.1044 | 63.0174
8.5 | 1.2546 | 0.02461 | -0.096 | 50.9793
9 | 1.263 | 0.02785 | -0.0909 | 45.3501
9.5 | 1.2744 | 0.03111 | -0.0866 | 40.9643
10 | 1.2791 | 0.03523 | -0.0822 | 36.3071
10.5 | 1.2994 | 0.03825 | -0.0793 | 33.9712
11 | 1.3175 | 0.04168 | -0.0765 | 31.6099
11.5 | 1.3453 | 0.04501 | -0.074 | 29.8889
12 | 1.3721 | 0.04816 | -0.072 | 28.4904
12.5 | 1.4108 | 0.05217 | -0.0705 | 27.0424
13 | 1.4263 | 0.05641 | -0.0682 | 25.2845
13.5 | 1.4424 | 0.06138 | -0.0663 | 23.4995
14 | 1.4535 | 0.06723 | -0.0648 | 21.6198
14.5 | 1.4362 | 0.07697 | -0.0631 | 18.6592
15 | 1.4079 | 0.08611 | -0.0629 | 16.35
15.5 | 1.3752 | 0.0974 | -0.0649 | 14.1191
16 | 1.337 | 0.11084 | -0.0693 | 12.0624
16.5 | 1.2956 | 0.1264 | -0.0768 | 10.25
17 | 1.253 | 0.14431 | -0.0876 | 8.6827
17.5 | 1.2145 | 0.16396 | -0.1002 | 7.4073
18 | 1.1142 | 0.22833 | -0.1379 | 4.8798
18.5 | 1.1341 | 0.23239 | -0.139 | 4.8802
19 | 1.1418 | 0.24331 | -0.1441 | 4.6928

## 19. Re 250k Mach 0.10 (1)
BIGFOIL.COM POLAR EXPORT
NACA64-712 a=0.8
NACA64-712 a=0.8 |  |  |  | Cl Max: | 1.488 | at alpha= | 9 | deg
JavaFoil+Calcfoil stall+Eppler ext transition |  |  |  | L/D Max: | 94.865 | at alpha= | 5.5 | deg
Re: | 250000 |  |  | Cd Min: | 0.00957 | at alpha= | -1 | deg
Mach: | 0.1 |  |  | Cl=0 at alpha= | -5.4468 | deg
|  |  |  | @ Cl=0.1, Cd= | 0.036762
|  |  |  | @ Cl=0.4, Cd= | 0.01071
|  |  |  | @ Cl=0.6, Cd= | 0.0097967
alpha (deg) | Cl | Cd | Cm | Cl/Cd
-18.5 | -0.355 | 0.24647 | -0.038 | -1.441
-18 | -0.369 | 0.24076 | -0.039 | -1.532
-17.5 | -0.382 | 0.22223 | -0.039 | -1.719
-17 | -0.395 | 0.20595 | -0.039 | -1.917
-16.5 | -0.407 | 0.19581 | -0.039 | -2.077
-16 | -0.418 | 0.18151 | -0.04 | -2.3
-15.5 | -0.427 | 0.16105 | -0.039 | -2.651
-15 | -0.435 | 0.15224 | -0.041 | -2.857
-14.5 | -0.441 | 0.1458 | -0.043 | -3.024
-14 | -0.444 | 0.13232 | -0.042 | -3.358
-13.5 | -0.445 | 0.12215 | -0.042 | -3.645
-13 | -0.443 | 0.11423 | -0.044 | -3.88
-12.5 | -0.438 | 0.1079 | -0.044 | -4.058
-12 | -0.429 | 0.10091 | -0.045 | -4.251
-11.5 | -0.416 | 0.09036 | -0.045 | -4.608
-11 | -0.4 | 0.08527 | -0.045 | -4.69
-10.5 | -0.38 | 0.07939 | -0.045 | -4.781
-10 | -0.355 | 0.07515 | -0.046 | -4.73
-9.5 | -0.328 | 0.06942 | -0.047 | -4.719
-9 | -0.296 | 0.06462 | -0.049 | -4.586
-8.5 | -0.262 | 0.06032 | -0.049 | -4.339
-8 | -0.224 | 0.05611 | -0.049 | -3.995
-7.5 | -0.184 | 0.05285 | -0.051 | -3.484
-7 | -0.142 | 0.04924 | -0.052 | -2.874
-6.5 | -0.097 | 0.04659 | -0.054 | -2.088
-6 | -0.052 | 0.04327 | -0.054 | -1.197
-5.5 | -0.005 | 0.04113 | -0.055 | -0.13
-5 | 0.042 | 0.03892 | -0.056 | 1.076
-4.5 | 0.09 | 0.03711 | -0.057 | 2.418
-4 | 0.138 | 0.03544 | -0.058 | 3.893
-3.5 | 0.187 | 0.03376 | -0.062 | 5.535
-3 | 0.292 | 0.01071 | -0.128 | 27.286
-2.5 | 0.353 | 0.01071 | -0.129 | 32.93
-2 | 0.413 | 0.01071 | -0.129 | 38.58
-1.5 | 0.474 | 0.01074 | -0.13 | 44.187
-1 | 0.535 | 0.00957 | -0.13 | 55.829
-0.5 | 0.594 | 0.00977 | -0.131 | 60.861
0 | 0.648 | 0.01001 | -0.131 | 64.77
0.5 | 0.707 | 0.0102 | -0.132 | 69.336
1 | 0.766 | 0.01042 | -0.132 | 73.462
1.5 | 0.824 | 0.01065 | -0.132 | 77.415
2 | 0.882 | 0.01091 | -0.133 | 80.849
2.5 | 0.94 | 0.01118 | -0.133 | 84.085
3 | 0.998 | 0.01147 | -0.134 | 87.048
3.5 | 1.049 | 0.01179 | -0.134 | 89.025
4 | 1.104 | 0.01211 | -0.134 | 91.182
4.5 | 1.157 | 0.01247 | -0.135 | 92.79
5 | 1.209 | 0.01287 | -0.135 | 93.928
5.5 | 1.258 | 0.01326 | -0.135 | 94.865
6 | 1.302 | 0.02076 | -0.135 | 62.711
6.5 | 1.347 | 0.02157 | -0.136 | 62.434
7 | 1.386 | 0.02259 | -0.136 | 61.343
7.5 | 1.421 | 0.02368 | -0.136 | 59.994
8 | 1.451 | 0.02492 | -0.136 | 58.254
8.5 | 1.475 | 0.02611 | -0.137 | 56.496
9 | 1.488 | 0.02714 | -0.137 | 54.809
9.5 | 1.237 | 0.06448 | -0.06 | 19.179
10 | 1.236 | 0.07008 | -0.061 | 17.635
10.5 | 1.228 | 0.07392 | -0.06 | 16.614
11 | 1.213 | 0.07994 | -0.058 | 15.176
11.5 | 1.192 | 0.08513 | -0.055 | 14.004
12 | 1.166 | 0.09226 | -0.054 | 12.636
12.5 | 1.134 | 0.10108 | -0.052 | 11.218
13 | 1.098 | 0.1101 | -0.052 | 9.973
13.5 | 1.058 | 0.11479 | -0.048 | 9.218
14 | 1.016 | 0.12698 | -0.047 | 7.998

## 20. Re 250k Mach 0.10 (2)
BIGFOIL.COM POLAR EXPORT
NACA64-712 a=0.8
NACA64-712 a=0.8 |  |  |  | Cl Max: | 1.4409 | at alpha= | 14 | deg
XFOIL ncrit=9 |  |  |  | L/D Max: | 99.4263 | at alpha= | 6 | deg
Re: | 250000 |  |  | Cd Min: | 0.24486 | at alpha= | 19 | deg
Mach: | 0.1 |  |  | Cl=0 at alpha= | -5.4814 | deg
|  |  |  | @ Cl=0.1, Cd= | 0.020678
|  |  |  | @ Cl=0.4, Cd= | 0.011888
|  |  |  | @ Cl=0.6, Cd= | 0.011676
alpha (deg) | Cl | Cd | Cm | Cl/Cd
-6 | -0.0498 | 0.03686 | -0.1421 | -1.3511
-5.5 | -0.002 | 0.02773 | -0.1432 | -0.072124
-5 | 0.0519 | 0.02262 | -0.1435 | 2.2944
-4.5 | 0.1044 | 0.0205 | -0.1427 | 5.0927
-4 | 0.1626 | 0.01784 | -0.1428 | 9.1143
-3.5 | 0.2138 | 0.01641 | -0.1421 | 13.0286
-3 | 0.2716 | 0.01506 | -0.1421 | 18.0345
-2.5 | 0.3272 | 0.01396 | -0.1422 | 23.4384
-2 | 0.3803 | 0.01196 | -0.1429 | 31.7977
-1.5 | 0.4375 | 0.01175 | -0.1422 | 37.234
-1 | 0.4907 | 0.0118 | -0.1409 | 41.5847
-0.5 | 0.542 | 0.01185 | -0.1391 | 45.7384
0 | 0.5988 | 0.01168 | -0.1392 | 51.2671
0.5 | 0.6571 | 0.01151 | -0.1395 | 57.0895
1 | 0.7144 | 0.01141 | -0.1398 | 62.6117
1.5 | 0.769 | 0.01141 | -0.1396 | 67.397
2 | 0.8234 | 0.01142 | -0.1395 | 72.1016
2.5 | 0.8771 | 0.01144 | -0.1391 | 76.6696
3 | 0.9295 | 0.0114 | -0.1383 | 81.5351
3.5 | 0.9911 | 0.01145 | -0.1397 | 86.559
4 | 1.0487 | 0.01177 | -0.1405 | 89.0994
4.5 | 1.1047 | 0.01207 | -0.1407 | 91.5244
5 | 1.1553 | 0.01217 | -0.1395 | 94.9302
5.5 | 1.2025 | 0.01222 | -0.1374 | 98.4043
6 | 1.2478 | 0.01255 | -0.1354 | 99.4263
6.5 | 1.2873 | 0.01303 | -0.1323 | 98.7951
7 | 1.3135 | 0.0139 | -0.1269 | 94.4964
7.5 | 1.2958 | 0.01638 | -0.1146 | 79.1087
8 | 1.2672 | 0.02072 | -0.1032 | 61.1583
8.5 | 1.2543 | 0.02511 | -0.0953 | 49.9522
9 | 1.2621 | 0.02848 | -0.0902 | 44.3153
9.5 | 1.2735 | 0.03181 | -0.0859 | 40.0346
10 | 1.2786 | 0.03599 | -0.0816 | 35.5265
10.5 | 1.2987 | 0.03911 | -0.0786 | 33.2063
11 | 1.3173 | 0.04265 | -0.0758 | 30.8863
11.5 | 1.3463 | 0.04594 | -0.0734 | 29.3056
12 | 1.3734 | 0.04921 | -0.0713 | 27.909
12.5 | 1.4089 | 0.05348 | -0.0696 | 26.3444
13 | 1.4238 | 0.05813 | -0.0673 | 24.4934
13.5 | 1.4361 | 0.06358 | -0.0653 | 22.5873
14 | 1.4409 | 0.06998 | -0.0638 | 20.5902
14.5 | 1.4198 | 0.0806 | -0.0627 | 17.6154
15 | 1.3883 | 0.09039 | -0.0634 | 15.359
15.5 | 1.3536 | 0.10235 | -0.0663 | 13.2252
16 | 1.3151 | 0.11637 | -0.072 | 11.301
16.5 | 1.2752 | 0.13243 | -0.0805 | 9.6292
17 | 1.2353 | 0.15066 | -0.092 | 8.1993
17.5 | 1.1125 | 0.21854 | -0.1311 | 5.0906
18 | 1.1163 | 0.23008 | -0.1395 | 4.8518
18.5 | 1.1363 | 0.23436 | -0.1407 | 4.8485
19 | 1.1453 | 0.24486 | -0.1455 | 4.6774

## 21. Re 250k Mach 0.25 (1)
BIGFOIL.COM POLAR EXPORT
NACA64-712 a=0.8
NACA64-712 a=0.8 |  |  |  | Cl Max: | 1.482 | at alpha= | 8.5 | deg
JavaFoil+Calcfoil stall+Eppler ext transition |  |  |  | L/D Max: | 93.149 | at alpha= | 5 | deg
Re: | 250000 |  |  | Cd Min: | 0.00974 | at alpha= | -1 | deg
Mach: | 0.25 |  |  | Cl=0 at alpha= | -5.4479 | deg
|  |  |  | @ Cl=0.1, Cd= | 0.037748
|  |  |  | @ Cl=0.4, Cd= | 0.01082
|  |  |  | @ Cl=0.6, Cd= | 0.0098963
alpha (deg) | Cl | Cd | Cm | Cl/Cd
-16.5 | -0.064 | 0.29194 | -0.046 | -0.22
-16 | -0.061 | 0.25296 | -0.046 | -0.242
-15.5 | -0.154 | 0.22717 | -0.045 | -0.678
-15 | -0.202 | 0.21335 | -0.044 | -0.947
-14.5 | -0.241 | 0.19715 | -0.043 | -1.223
-14 | -0.274 | 0.17277 | -0.043 | -1.588
-13.5 | -0.302 | 0.1597 | -0.041 | -1.893
-13 | -0.325 | 0.14282 | -0.042 | -2.277
-12.5 | -0.342 | 0.12799 | -0.042 | -2.676
-12 | -0.354 | 0.11381 | -0.044 | -3.11
-11.5 | -0.359 | 0.1021 | -0.045 | -3.517
-11 | -0.358 | 0.09395 | -0.045 | -3.809
-10.5 | -0.35 | 0.0865 | -0.045 | -4.046
-10 | -0.336 | 0.07984 | -0.045 | -4.207
-9.5 | -0.316 | 0.0743 | -0.047 | -4.251
-9 | -0.29 | 0.06762 | -0.049 | -4.293
-8.5 | -0.26 | 0.06322 | -0.049 | -4.106
-8 | -0.225 | 0.05843 | -0.051 | -3.844
-7.5 | -0.186 | 0.05384 | -0.053 | -3.451
-7 | -0.144 | 0.05023 | -0.054 | -2.858
-6.5 | -0.099 | 0.04699 | -0.055 | -2.107
-6 | -0.053 | 0.04425 | -0.056 | -1.195
-5.5 | -0.005 | 0.04203 | -0.056 | -0.13
-5 | 0.043 | 0.03992 | -0.057 | 1.074
-4.5 | 0.092 | 0.03803 | -0.059 | 2.419
-4 | 0.142 | 0.03627 | -0.061 | 3.906
-3.5 | 0.192 | 0.03466 | -0.064 | 5.536
-3 | 0.3 | 0.01081 | -0.132 | 27.779
-2.5 | 0.362 | 0.01082 | -0.132 | 33.5
-2 | 0.424 | 0.01082 | -0.133 | 39.227
-1.5 | 0.488 | 0.01088 | -0.133 | 44.831
-1 | 0.549 | 0.00974 | -0.134 | 56.409
-0.5 | 0.611 | 0.00993 | -0.134 | 61.515
0 | 0.665 | 0.01019 | -0.135 | 65.311
0.5 | 0.726 | 0.0104 | -0.135 | 69.793
1 | 0.786 | 0.01064 | -0.136 | 73.863
1.5 | 0.846 | 0.01091 | -0.136 | 77.513
2 | 0.906 | 0.01119 | -0.136 | 80.892
2.5 | 0.965 | 0.01149 | -0.137 | 84.033
3 | 1.025 | 0.01178 | -0.137 | 86.981
3.5 | 1.076 | 0.01213 | -0.138 | 88.712
4 | 1.132 | 0.01248 | -0.138 | 90.747
4.5 | 1.186 | 0.01287 | -0.138 | 92.199
5 | 1.238 | 0.01329 | -0.139 | 93.149
5.5 | 1.284 | 0.02059 | -0.139 | 62.378
6 | 1.331 | 0.02169 | -0.139 | 61.37
6.5 | 1.375 | 0.02263 | -0.139 | 60.772
7 | 1.412 | 0.0238 | -0.139 | 59.324
7.5 | 1.443 | 0.02503 | -0.14 | 57.628
8 | 1.467 | 0.02638 | -0.14 | 55.623
8.5 | 1.482 | 0.02738 | -0.14 | 54.118
9 | 1.227 | 0.06241 | -0.061 | 19.666
9.5 | 1.218 | 0.06776 | -0.06 | 17.98
10 | 1.198 | 0.07329 | -0.059 | 16.349
10.5 | 1.166 | 0.08017 | -0.054 | 14.546
11 | 1.124 | 0.08727 | -0.054 | 12.879
11.5 | 1.07 | 0.09546 | -0.051 | 11.213
12 | 1.007 | 0.1041 | -0.046 | 9.669
12.5 | 0.934 | 0.11456 | -0.043 | 8.151
13 | 0.853 | 0.13085 | -0.038 | 6.519
13.5 | 0.766 | 0.14018 | -0.039 | 5.464

## 22. Re 250k Mach 0.25 (2)
BIGFOIL.COM POLAR EXPORT
NACA64-712 a=0.8
NACA64-712 a=0.8 |  |  |  | Cl Max: | 1.3912 | at alpha= | 12.5 | deg
XFOIL ncrit=9 |  |  |  | L/D Max: | 97.5515 | at alpha= | 6 | deg
Re: | 250000 |  |  | Cd Min: | 0.22654 | at alpha= | -20 | deg
Mach: | 0.25 |  |  | Cl=0 at alpha= | -5.4234 | deg
|  |  |  | @ Cl=0.1, Cd= | 0.021582
|  |  |  | @ Cl=0.4, Cd= | 0.011959
|  |  |  | @ Cl=0.6, Cd= | 0.011858
alpha (deg) | Cl | Cd | Cm | Cl/Cd
-20 | -0.4745 | 0.22654 | -0.0177 | -2.0946
-19.5 | -0.4558 | 0.22043 | -0.0215 | -2.0678
-19 | -0.4373 | 0.21417 | -0.0255 | -2.0418
-18.5 | -0.419 | 0.2078 | -0.0294 | -2.0164
-18 | -0.4025 | 0.20192 | -0.0341 | -1.9934
-17.5 | -0.3928 | 0.19773 | -0.0397 | -1.9865
-17 | -0.3686 | 0.18833 | -0.0406 | -1.9572
-16.5 | -0.3522 | 0.18231 | -0.0434 | -1.9319
-16 | -0.3379 | 0.17645 | -0.046 | -1.915
-15.5 | -0.3283 | 0.17108 | -0.0476 | -1.919
-15 | -0.3337 | 0.16811 | -0.0474 | -1.985
-14.5 | -0.3495 | 0.16644 | -0.0459 | -2.0999
-14 | -0.3572 | 0.16198 | -0.0442 | -2.2052
-13.5 | -0.3439 | 0.1553 | -0.04 | -2.2144
-13 | -0.3414 | 0.15094 | -0.0388 | -2.2618
-12.5 | -0.3163 | 0.14299 | -0.0457 | -2.212
-12 | -0.3036 | 0.13594 | -0.0566 | -2.2333
-11.5 | -0.2859 | 0.12673 | -0.0642 | -2.256
-11 | -0.2486 | 0.1183 | -0.0664 | -2.1014
-10.5 | -0.223 | 0.11104 | -0.0723 | -2.0083
-10 | -0.2068 | 0.10318 | -0.0856 | -2.0043
-9.5 | -0.181 | 0.09284 | -0.0937 | -1.9496
-9 | -0.1514 | 0.08693 | -0.096 | -1.7416
-8.5 | -0.1156 | 0.07832 | -0.1079 | -1.476
-8 | -0.1203 | 0.06769 | -0.1282 | -1.7772
-7.5 | -0.0931 | 0.06202 | -0.1247 | -1.5011
-7 | -0.0815 | 0.05375 | -0.1351 | -1.5163
-6 | -0.0449 | 0.03957 | -0.1442 | -1.1347
-5.5 | -0.0083 | 0.03425 | -0.1458 | -0.24234
-5 | 0.0459 | 0.02457 | -0.1464 | 1.8681
-4.5 | 0.1042 | 0.02135 | -0.1464 | 4.8806
-4 | 0.159 | 0.01932 | -0.1456 | 8.2298
-3.5 | 0.2189 | 0.01675 | -0.1458 | 13.0687
-3 | 0.2732 | 0.0156 | -0.145 | 17.5128
-2.5 | 0.3306 | 0.01444 | -0.145 | 22.8947
-2 | 0.3917 | 0.01197 | -0.1468 | 32.7235
-1.5 | 0.4466 | 0.0119 | -0.1456 | 37.5294
-1 | 0.5022 | 0.01196 | -0.1445 | 41.99
-0.5 | 0.5562 | 0.01201 | -0.1425 | 46.3114
0 | 0.6167 | 0.0118 | -0.1428 | 52.2627
0.5 | 0.6741 | 0.01177 | -0.1428 | 57.2727
1 | 0.7316 | 0.01176 | -0.1428 | 62.2109
1.5 | 0.7891 | 0.01181 | -0.1429 | 66.8163
2 | 0.8471 | 0.01184 | -0.143 | 71.5456
2.5 | 0.9047 | 0.01184 | -0.1429 | 76.4105
3 | 0.9566 | 0.01192 | -0.1418 | 80.2517
3.5 | 1.0152 | 0.01198 | -0.1421 | 84.7412
4 | 1.0757 | 0.01233 | -0.1429 | 87.2425
4.5 | 1.1339 | 0.01266 | -0.143 | 89.5656
5 | 1.1875 | 0.01267 | -0.1416 | 93.7253
5.5 | 1.2343 | 0.01273 | -0.1388 | 96.9599
6 | 1.2789 | 0.01311 | -0.136 | 97.5515
6.5 | 1.3134 | 0.01369 | -0.1313 | 95.9386
7 | 1.3193 | 0.01502 | -0.1219 | 87.8362
7.5 | 1.2861 | 0.01873 | -0.1084 | 68.6652
8 | 1.2568 | 0.02378 | -0.0981 | 52.8511
8.5 | 1.2514 | 0.02812 | -0.0915 | 44.5021
9 | 1.2564 | 0.03212 | -0.0865 | 39.1158
9.5 | 1.2689 | 0.03582 | -0.0826 | 35.4243
10 | 1.2761 | 0.0403 | -0.0786 | 31.665
10.5 | 1.2976 | 0.04381 | -0.0757 | 29.6188
11 | 1.3249 | 0.04768 | -0.0726 | 27.7873
11.5 | 1.3515 | 0.05128 | -0.0702 | 26.3553
12 | 1.3773 | 0.05559 | -0.0679 | 24.776
12.5 | 1.3912 | 0.06197 | -0.0655 | 22.4496
13 | 1.3874 | 0.0694 | -0.0636 | 19.9914
13.5 | 1.3718 | 0.07857 | -0.0628 | 17.4596
14 | 1.3461 | 0.08938 | -0.0639 | 15.0604
14.5 | 1.3123 | 0.10223 | -0.0675 | 12.8367
15 | 1.2713 | 0.11765 | -0.0743 | 10.8058
15.5 | 1.2248 | 0.13651 | -0.0855 | 8.9722
16 | 1.1761 | 0.16 | -0.1015 | 7.3506
16.5 | 1.1426 | 0.18407 | -0.1169 | 6.2074
17 | 1.1228 | 0.21458 | -0.1314 | 5.2325
17.5 | 1.1321 | 0.22516 | -0.1359 | 5.028

## 23. Re 250k Mach 0.50 (1)
BIGFOIL.COM POLAR EXPORT
NACA64-712 a=0.8
NACA64-712 a=0.8 |  |  |  | Cl Max: | 1.465 | at alpha= | 6.5 | deg
JavaFoil+Calcfoil stall+Eppler ext transition |  |  |  | L/D Max: | 88.126 | at alpha= | 4.5 | deg
Re: | 250000 |  |  | Cd Min: | 0.0107 | at alpha= | -0.5 | deg
Mach: | 0.5 |  |  | Cl=0 at alpha= | -5.4434 | deg
|  |  |  | @ Cl=0.1, Cd= | 0.039767
|  |  |  | @ Cl=0.4, Cd= | 0.012135
|  |  |  | @ Cl=0.6, Cd= | 0.01165
alpha (deg) | Cl | Cd | Cm | Cl/Cd
-20 | -0.807 | 0.25436 | -0.068 | -3.171
-19.5 | -0.779 | 0.24981 | -0.068 | -3.118
-19 | -0.752 | 0.23639 | -0.068 | -3.18
-18.5 | -0.724 | 0.23131 | -0.069 | -3.132
-18 | -0.697 | 0.2264 | -0.069 | -3.079
-17.5 | -0.668 | 0.21996 | -0.066 | -3.036
-17 | -0.64 | 0.21371 | -0.065 | -2.995
-16.5 | -0.613 | 0.21005 | -0.066 | -2.917
-16 | -0.585 | 0.20405 | -0.066 | -2.867
-15.5 | -0.558 | 0.19239 | -0.066 | -2.898
-15 | -0.53 | 0.18678 | -0.067 | -2.837
-14.5 | -0.501 | 0.18701 | -0.064 | -2.681
-14 | -0.473 | 0.17916 | -0.061 | -2.642
-13.5 | -0.446 | 0.16689 | -0.062 | -2.672
-13 | -0.418 | 0.16239 | -0.062 | -2.576
-12.5 | -0.391 | 0.15888 | -0.062 | -2.458
-12 | -0.363 | 0.15374 | -0.062 | -2.361
-11.5 | -0.335 | 0.15551 | -0.062 | -2.155
-11 | -0.307 | 0.1447 | -0.057 | -2.121
-10.5 | -0.279 | 0.1352 | -0.057 | -2.066
-10 | -0.252 | 0.14107 | -0.057 | -1.784
-9.5 | -0.224 | 0.13597 | -0.057 | -1.647
-9 | -0.196 | 0.13313 | -0.058 | -1.475
-8.5 | -0.169 | 0.12023 | -0.059 | -1.403
-8 | -0.141 | 0.10827 | -0.052 | -1.301
-7.5 | -0.113 | 0.10433 | -0.053 | -1.086
-7 | -0.118 | 0.07091 | -0.052 | -1.663
-6.5 | -0.097 | 0.05587 | -0.054 | -1.739
-6 | -0.055 | 0.04964 | -0.058 | -1.107
-5.5 | -0.006 | 0.04551 | -0.06 | -0.129
-5 | 0.047 | 0.04227 | -0.061 | 1.105
-4.5 | 0.101 | 0.03972 | -0.062 | 2.548
-4 | 0.157 | 0.03776 | -0.064 | 4.151
-3.5 | 0.213 | 0.03605 | -0.066 | 5.907
-3 | 0.269 | 0.03458 | -0.07 | 7.79
-2.5 | 0.404 | 0.01145 | -0.147 | 35.298
-2 | 0.474 | 0.01148 | -0.148 | 41.284
-1.5 | 0.545 | 0.01157 | -0.148 | 47.128
-1 | 0.614 | 0.01167 | -0.149 | 52.619
-0.5 | 0.683 | 0.0107 | -0.149 | 63.818
0 | 0.74 | 0.01115 | -0.15 | 66.395
0.5 | 0.807 | 0.01143 | -0.15 | 70.657
1 | 0.874 | 0.01178 | -0.151 | 74.224
1.5 | 0.941 | 0.01211 | -0.151 | 77.725
2 | 1.008 | 0.01249 | -0.152 | 80.7
2.5 | 1.074 | 0.0129 | -0.152 | 83.231
3 | 1.14 | 0.01332 | -0.153 | 85.563
3.5 | 1.194 | 0.01378 | -0.153 | 86.634
4 | 1.254 | 0.01435 | -0.153 | 87.397
4.5 | 1.311 | 0.01487 | -0.154 | 88.126
5 | 1.359 | 0.02358 | -0.154 | 57.61
5.5 | 1.404 | 0.02517 | -0.154 | 55.774
6 | 1.441 | 0.02664 | -0.154 | 54.078
6.5 | 1.465 | 0.02848 | -0.155 | 51.447
7 | 1.207 | 0.0521 | -0.068 | 23.174
7.5 | 1.149 | 0.05999 | -0.058 | 19.158
8 | 0.722 | 0.09799 | -0.048 | 7.368
8.5 | 0.748 | 0.10706 | -0.057 | 6.991
9 | 0.774 | 0.11429 | -0.057 | 6.775
9.5 | 0.801 | 0.12573 | -0.065 | 6.371
10 | 0.827 | 0.12913 | -0.065 | 6.402
10.5 | 0.852 | 0.14522 | -0.065 | 5.868
11 | 0.879 | 0.15545 | -0.073 | 5.657
11.5 | 0.905 | 0.15637 | -0.073 | 5.787

## 24. Re 250k Mach 0.50 (2)
BIGFOIL.COM POLAR EXPORT
NACA64-712 a=0.8
NACA64-712 a=0.8 |  |  |  | Cl Max: | 1.3679 | at alpha= | 6.5 | deg
XFOIL ncrit=9 |  |  |  | L/D Max: | 85.6314 | at alpha= | 5.5 | deg
Re: | 250000 |  |  | Cd Min: | 0.24308 | at alpha= | -20 | deg
Mach: | 0.5 |  |  | Cl=0 at alpha= | -6.8487 | deg
|  |  |  | @ Cl=0.1, Cd= | 0.027066
|  |  |  | @ Cl=0.4, Cd= | 0.015237
|  |  |  | @ Cl=0.6, Cd= | 0.01309
alpha (deg) | Cl | Cd | Cm | Cl/Cd
-20 | -0.4943 | 0.24308 | -0.0207 | -2.0335
-19.5 | -0.4716 | 0.23571 | -0.0256 | -2.0008
-19 | -0.4489 | 0.22837 | -0.0308 | -1.9657
-18.5 | -0.4293 | 0.22244 | -0.0367 | -1.93
-18 | -0.4095 | 0.21539 | -0.0414 | -1.9012
-17.5 | -0.3854 | 0.20659 | -0.0437 | -1.8655
-17 | -0.3665 | 0.20008 | -0.0468 | -1.8318
-16.5 | -0.3528 | 0.19429 | -0.0488 | -1.8158
-16 | -0.3499 | 0.19037 | -0.0482 | -1.838
-15.5 | -0.3559 | 0.18817 | -0.0471 | -1.8914
-15 | -0.363 | 0.18572 | -0.0463 | -1.9546
-14.5 | -0.3516 | 0.1777 | -0.0431 | -1.9786
-14 | -0.3425 | 0.17211 | -0.0426 | -1.99
-13.5 | -0.3112 | 0.16365 | -0.0499 | -1.9016
-13 | -0.2876 | 0.15658 | -0.0595 | -1.8368
-12.5 | -0.2703 | 0.15014 | -0.0691 | -1.8003
-12 | -0.2263 | 0.13813 | -0.0727 | -1.6383
-11.5 | -0.2001 | 0.13063 | -0.0777 | -1.5318
-11 | -0.1706 | 0.12268 | -0.0854 | -1.3906
-10.5 | -0.1568 | 0.1166 | -0.0973 | -1.3448
-10 | -0.12 | 0.10675 | -0.0998 | -1.1241
-9.5 | -0.0827 | 0.09881 | -0.108 | -0.83696
-9 | -0.0657 | 0.09223 | -0.1189 | -0.71235
-8.5 | -0.0341 | 0.08293 | -0.1268 | -0.41119
-8 | -0.0068 | 0.07741 | -0.1281 | -0.087844
-7.5 | -0.0077 | 0.07113 | -0.1383 | -0.10825
-7 | -0.0036 | 0.06396 | -0.1391 | -0.056285
-6.5 | 0.0083 | 0.05948 | -0.1363 | 0.13954
-6 | 0.0088 | 0.05217 | -0.1444 | 0.16868
-5.5 | 0.0145 | 0.04434 | -0.1515 | 0.32702
-4.5 | 0.0878 | 0.02792 | -0.1579 | 3.1447
-4 | 0.1474 | 0.02375 | -0.1583 | 6.2063
-3.5 | 0.2217 | 0.01992 | -0.1596 | 11.1295
-3 | 0.283 | 0.01767 | -0.1587 | 16.0158
-2.5 | 0.3472 | 0.01624 | -0.1579 | 21.3793
-2 | 0.4156 | 0.01494 | -0.1583 | 27.8179
-1.5 | 0.4906 | 0.01258 | -0.1612 | 38.9984
-1 | 0.5528 | 0.01275 | -0.1597 | 43.3569
-0.5 | 0.6111 | 0.01317 | -0.1569 | 46.4009
0 | 0.6737 | 0.01337 | -0.1559 | 50.3889
0.5 | 0.7409 | 0.01342 | -0.1561 | 55.2086
1 | 0.8108 | 0.01347 | -0.1568 | 60.193
1.5 | 0.8716 | 0.01377 | -0.156 | 63.297
2 | 0.9322 | 0.01414 | -0.1552 | 65.9264
2.5 | 0.9956 | 0.01447 | -0.1547 | 68.8044
3 | 1.0632 | 0.01461 | -0.1546 | 72.7721
3.5 | 1.1167 | 0.01498 | -0.1519 | 74.5461
4 | 1.1794 | 0.01531 | -0.1507 | 77.0346
4.5 | 1.2457 | 0.01582 | -0.15 | 78.7421
5 | 1.3068 | 0.01556 | -0.1467 | 83.9846
5.5 | 1.3427 | 0.01568 | -0.1392 | 85.6314
6 | 1.3644 | 0.01638 | -0.1299 | 83.2967
6.5 | 1.3679 | 0.0181 | -0.119 | 75.5746
7 | 1.3247 | 0.02299 | -0.1054 | 57.6207
7.5 | 1.28 | 0.02994 | -0.0955 | 42.7522
8 | 1.2581 | 0.03675 | -0.0894 | 34.234
8.5 | 1.255 | 0.04288 | -0.0851 | 29.2677
9 | 1.2598 | 0.04873 | -0.0816 | 25.8527
9.5 | 1.2714 | 0.05418 | -0.0778 | 23.4662
10 | 1.2896 | 0.05939 | -0.0743 | 21.7141
10.5 | 1.3113 | 0.06512 | -0.0705 | 20.1367
11 | 1.3137 | 0.07326 | -0.069 | 17.932
11.5 | 1.3009 | 0.08357 | -0.0696 | 15.5666

## 25. Re 500k Mach 0.00 (1)
BIGFOIL.COM POLAR EXPORT
NACA64-712 a=0.8
NACA64-712 a=0.8 |  |  |  | Cl Max: | 1.499 | at alpha= | 9.5 | deg
JavaFoil+Calcfoil stall+Eppler ext transition |  |  |  | L/D Max: | 120.493 | at alpha= | 5.5 | deg
Re: | 500000 |  |  | Cd Min: | 0.00752 | at alpha= | 0 | deg
Mach: | 0 |  |  | Cl=0 at alpha= | -5.4468 | deg
|  |  |  | @ Cl=0.1, Cd= | 0.031942
|  |  |  | @ Cl=0.4, Cd= | 0.0088845
|  |  |  | @ Cl=0.6, Cd= | 0.0079002
alpha (deg) | Cl | Cd | Cm | Cl/Cd
-19.5 | -0.375 | 0.23524 | -0.043 | -1.593
-19 | -0.386 | 0.2154 | -0.041 | -1.794
-18.5 | -0.398 | 0.21118 | -0.042 | -1.885
-18 | -0.409 | 0.19258 | -0.041 | -2.126
-17.5 | -0.42 | 0.18811 | -0.042 | -2.234
-17 | -0.43 | 0.17621 | -0.042 | -2.443
-16.5 | -0.44 | 0.16287 | -0.043 | -2.7
-16 | -0.448 | 0.15322 | -0.044 | -2.923
-15.5 | -0.454 | 0.1406 | -0.043 | -3.232
-15 | -0.46 | 0.13111 | -0.045 | -3.505
-14.5 | -0.463 | 0.12585 | -0.045 | -3.675
-14 | -0.463 | 0.11755 | -0.046 | -3.942
-13.5 | -0.461 | 0.10999 | -0.047 | -4.195
-13 | -0.457 | 0.10201 | -0.047 | -4.477
-12.5 | -0.449 | 0.09786 | -0.049 | -4.589
-12 | -0.438 | 0.0896 | -0.048 | -4.886
-11.5 | -0.423 | 0.0822 | -0.048 | -5.147
-11 | -0.405 | 0.07823 | -0.049 | -5.177
-10.5 | -0.383 | 0.073 | -0.05 | -5.249
-10 | -0.358 | 0.0683 | -0.051 | -5.24
-9.5 | -0.329 | 0.06367 | -0.051 | -5.169
-9 | -0.297 | 0.05957 | -0.052 | -4.988
-8.5 | -0.262 | 0.05601 | -0.054 | -4.678
-8 | -0.224 | 0.05268 | -0.053 | -4.254
-7.5 | -0.184 | 0.0491 | -0.055 | -3.745
-7 | -0.141 | 0.04615 | -0.056 | -3.061
-6.5 | -0.097 | 0.04345 | -0.057 | -2.233
-6 | -0.052 | 0.04126 | -0.057 | -1.251
-5.5 | -0.005 | 0.0391 | -0.057 | -0.136
-5 | 0.042 | 0.03709 | -0.06 | 1.126
-4.5 | 0.09 | 0.03518 | -0.063 | 2.546
-4 | 0.171 | 0.00895 | -0.127 | 19.075
-3.5 | 0.231 | 0.00892 | -0.128 | 25.86
-3 | 0.291 | 0.0089 | -0.129 | 32.675
-2.5 | 0.351 | 0.00886 | -0.129 | 39.601
-2 | 0.411 | 0.00889 | -0.13 | 46.223
-1.5 | 0.472 | 0.00895 | -0.13 | 52.76
-1 | 0.532 | 0.00774 | -0.131 | 68.708
-0.5 | 0.591 | 0.00797 | -0.131 | 74.181
0 | 0.649 | 0.00752 | -0.132 | 86.384
0.5 | 0.708 | 0.00812 | -0.132 | 87.207
1 | 0.766 | 0.00829 | -0.132 | 92.437
1.5 | 0.825 | 0.00848 | -0.133 | 97.215
2 | 0.883 | 0.00869 | -0.133 | 101.592
2.5 | 0.941 | 0.00888 | -0.133 | 106.031
3 | 0.999 | 0.00912 | -0.134 | 109.539
3.5 | 1.05 | 0.00934 | -0.134 | 112.453
4 | 1.105 | 0.0096 | -0.135 | 115.079
4.5 | 1.158 | 0.00987 | -0.135 | 117.388
5 | 1.21 | 0.01016 | -0.135 | 119.091
5.5 | 1.26 | 0.01046 | -0.136 | 120.493
6 | 1.3 | 0.01801 | -0.135 | 72.183
6.5 | 1.345 | 0.01878 | -0.135 | 71.599
7 | 1.385 | 0.01959 | -0.136 | 70.665
7.5 | 1.42 | 0.02054 | -0.136 | 69.155
8 | 1.452 | 0.0216 | -0.136 | 67.218
8.5 | 1.476 | 0.02257 | -0.136 | 65.418
9 | 1.491 | 0.0236 | -0.137 | 63.198
9.5 | 1.499 | 0.02489 | -0.137 | 60.202
10 | 1.498 | 0.02619 | -0.137 | 57.217
10.5 | 1.49 | 0.02739 | -0.137 | 54.401
11 | 1.473 | 0.02867 | -0.137 | 51.374
11.5 | 1.212 | 0.07884 | -0.07 | 15.371
12 | 1.188 | 0.08534 | -0.066 | 13.916
12.5 | 1.16 | 0.09261 | -0.065 | 12.529
13 | 1.127 | 0.09855 | -0.06 | 11.441
13.5 | 1.093 | 0.10484 | -0.061 | 10.428
14 | 1.055 | 0.11348 | -0.058 | 9.299
14.5 | 1.015 | 0.11912 | -0.056 | 8.523

## 26. Re 500k Mach 0.00 (2)
BIGFOIL.COM POLAR EXPORT
NACA64-712 a=0.8
NACA64-712 a=0.8 |  |  |  | Cl Max: | 1.478 | at alpha= | 15.5 | deg
XFOIL ncrit=9 |  |  |  | L/D Max: | 129.595 | at alpha= | 5 | deg
Re: | 500000 |  |  | Cd Min: | 0.25378 | at alpha= | 20 | deg
Mach: | 0 |  |  | Cl=0 at alpha= | -5.565 | deg
|  |  |  | @ Cl=0.1, Cd= | 0.013165
|  |  |  | @ Cl=0.4, Cd= | 0.007828
|  |  |  | @ Cl=0.6, Cd= | 0.0076115
alpha (deg) | Cl | Cd | Cm | Cl/Cd
-20 | -0.4694 | 0.22215 | -0.0168 | -2.113
-19.5 | -0.452 | 0.21623 | -0.0206 | -2.0904
-19 | -0.4346 | 0.21003 | -0.0244 | -2.0692
-18.5 | -0.4173 | 0.20339 | -0.0284 | -2.0517
-18 | -0.4031 | 0.19684 | -0.033 | -2.0479
-17.5 | -0.3904 | 0.19019 | -0.0374 | -2.0527
-17 | -0.3704 | 0.18368 | -0.0389 | -2.0166
-16.5 | -0.3546 | 0.17794 | -0.0419 | -1.9928
-16 | -0.3408 | 0.172 | -0.0446 | -1.9814
-15.5 | -0.3353 | 0.16639 | -0.0466 | -2.0151
-15 | -0.3367 | 0.16132 | -0.0485 | -2.0872
-14.5 | -0.3145 | 0.15236 | -0.0534 | -2.0642
-14 | -0.2897 | 0.14569 | -0.0574 | -1.9885
-13.5 | -0.2668 | 0.13856 | -0.0628 | -1.9255
-13 | -0.2453 | 0.13033 | -0.0697 | -1.8821
-12.5 | -0.2294 | 0.12113 | -0.0797 | -1.8938
-12 | -0.2066 | 0.11305 | -0.0833 | -1.8275
-11.5 | -0.1803 | 0.10658 | -0.0884 | -1.6917
-11 | -0.1549 | 0.09907 | -0.0955 | -1.5635
-10.5 | -0.1427 | 0.08963 | -0.1056 | -1.5921
-10 | -0.14 | 0.07945 | -0.112 | -1.7621
-9.5 | -0.1212 | 0.07581 | -0.1119 | -1.5987
-9 | -0.1124 | 0.07088 | -0.1134 | -1.5858
-8.5 | -0.1165 | 0.0641 | -0.1162 | -1.8175
-8 | -0.1448 | 0.05164 | -0.1285 | -2.804
-7.5 | -0.1435 | 0.04314 | -0.1345 | -3.3264
-7 | -0.13 | 0.03275 | -0.1376 | -3.9695
-6.5 | -0.0923 | 0.02514 | -0.1386 | -3.6714
-6 | -0.0462 | 0.01887 | -0.139 | -2.4483
-5.5 | 0.0069 | 0.01663 | -0.1389 | 0.41491
-5 | 0.0603 | 0.01438 | -0.1388 | 4.1933
-4.5 | 0.1142 | 0.01273 | -0.1388 | 8.9709
-4 | 0.1692 | 0.01177 | -0.1389 | 14.3755
-3.5 | 0.2249 | 0.01084 | -0.1391 | 20.7472
-3 | 0.2813 | 0.00994 | -0.1395 | 28.2998
-2.5 | 0.3382 | 0.00932 | -0.1399 | 36.2876
-2 | 0.3949 | 0.00787 | -0.1413 | 50.1779
-1.5 | 0.4507 | 0.00741 | -0.1416 | 60.8232
-1 | 0.5069 | 0.00741 | -0.1417 | 68.4076
-0.5 | 0.5623 | 0.00753 | -0.1414 | 74.6746
0 | 0.6178 | 0.00765 | -0.1413 | 80.7582
0.5 | 0.6738 | 0.00774 | -0.1415 | 87.0543
1 | 0.7297 | 0.00786 | -0.1416 | 92.8372
1.5 | 0.7854 | 0.008 | -0.1418 | 98.175
2 | 0.8406 | 0.00813 | -0.1418 | 103.3948
2.5 | 0.8955 | 0.00829 | -0.1419 | 108.0217
3 | 0.9501 | 0.00846 | -0.1419 | 112.305
3.5 | 1.0037 | 0.00862 | -0.1417 | 116.4385
4 | 1.0559 | 0.00873 | -0.1411 | 120.9507
4.5 | 1.1029 | 0.00876 | -0.1395 | 125.9018
5 | 1.1508 | 0.00888 | -0.138 | 129.5946
5.5 | 1.1997 | 0.00929 | -0.1371 | 129.1389
6 | 1.2437 | 0.00986 | -0.1352 | 126.1359
6.5 | 1.2731 | 0.011 | -0.1308 | 115.7364
7 | 1.2649 | 0.0137 | -0.1203 | 92.3285
7.5 | 1.2632 | 0.01653 | -0.112 | 76.4186
8 | 1.2689 | 0.01928 | -0.1053 | 65.8143
8.5 | 1.2884 | 0.0214 | -0.1008 | 60.2056
9 | 1.3045 | 0.02387 | -0.0962 | 54.6502
9.5 | 1.3292 | 0.02585 | -0.0929 | 51.4197
10 | 1.3438 | 0.02871 | -0.0889 | 46.806
10.5 | 1.358 | 0.0318 | -0.0853 | 42.7044
11 | 1.3787 | 0.03449 | -0.0826 | 39.9739
11.5 | 1.3893 | 0.03825 | -0.0795 | 36.3216
12 | 1.4041 | 0.04187 | -0.077 | 33.5348
12.5 | 1.4222 | 0.04529 | -0.0751 | 31.4021
13 | 1.4362 | 0.04928 | -0.0734 | 29.1437
13.5 | 1.4476 | 0.05384 | -0.0715 | 26.8871
14 | 1.4616 | 0.05818 | -0.0704 | 25.122
14.5 | 1.4724 | 0.06302 | -0.0697 | 23.364
15 | 1.4744 | 0.06942 | -0.0685 | 21.2388
15.5 | 1.478 | 0.07568 | -0.0685 | 19.5296
16 | 1.4764 | 0.08299 | -0.0689 | 17.7901
16.5 | 1.4709 | 0.09114 | -0.0703 | 16.1389
17 | 1.4615 | 0.10024 | -0.0727 | 14.58
17.5 | 1.449 | 0.11025 | -0.0762 | 13.1429
18 | 1.4334 | 0.1212 | -0.0808 | 11.8267
18.5 | 1.4107 | 0.13414 | -0.0873 | 10.5166
19 | 1.3804 | 0.14971 | -0.0965 | 9.2205
19.5 | 1.3468 | 0.16761 | -0.1084 | 8.0353
20 | 1.1692 | 0.25378 | -0.1571 | 4.6071

## 27. Re 500k Mach 0.10 (1)
BIGFOIL.COM POLAR EXPORT
NACA64-712 a=0.8
NACA64-712 a=0.8 |  |  |  | Cl Max: | 1.497 | at alpha= | 9.5 | deg
JavaFoil+Calcfoil stall+Eppler ext transition |  |  |  | L/D Max: | 120.304 | at alpha= | 5.5 | deg
Re: | 500000 |  |  | Cd Min: | 0.00715 | at alpha= | 0 | deg
Mach: | 0.1 |  |  | Cl=0 at alpha= | -5.4468 | deg
|  |  |  | @ Cl=0.1, Cd= | 0.032053
|  |  |  | @ Cl=0.4, Cd= | 0.008917
|  |  |  | @ Cl=0.6, Cd= | 0.007698
alpha (deg) | Cl | Cd | Cm | Cl/Cd
-18.5 | -0.355 | 0.22229 | -0.043 | -1.599
-18 | -0.369 | 0.20861 | -0.043 | -1.769
-17.5 | -0.382 | 0.18925 | -0.042 | -2.02
-17 | -0.395 | 0.17999 | -0.042 | -2.194
-16.5 | -0.407 | 0.17283 | -0.043 | -2.354
-16 | -0.418 | 0.16139 | -0.043 | -2.589
-15.5 | -0.427 | 0.14608 | -0.042 | -2.924
-15 | -0.435 | 0.13536 | -0.044 | -3.215
-14.5 | -0.441 | 0.12657 | -0.045 | -3.486
-14 | -0.445 | 0.11963 | -0.046 | -3.717
-13.5 | -0.446 | 0.11094 | -0.046 | -4.016
-13 | -0.444 | 0.1051 | -0.047 | -4.221
-12.5 | -0.438 | 0.0994 | -0.048 | -4.409
-12 | -0.429 | 0.09203 | -0.049 | -4.666
-11.5 | -0.417 | 0.08416 | -0.049 | -4.952
-11 | -0.4 | 0.07852 | -0.048 | -5.096
-10.5 | -0.38 | 0.07367 | -0.049 | -5.157
-10 | -0.356 | 0.06954 | -0.05 | -5.116
-9.5 | -0.328 | 0.06471 | -0.051 | -5.067
-9 | -0.297 | 0.06021 | -0.053 | -4.927
-8.5 | -0.262 | 0.05644 | -0.054 | -4.642
-8 | -0.224 | 0.05268 | -0.053 | -4.258
-7.5 | -0.184 | 0.04933 | -0.055 | -3.736
-7 | -0.142 | 0.04631 | -0.056 | -3.059
-6.5 | -0.097 | 0.04372 | -0.057 | -2.227
-6 | -0.052 | 0.04127 | -0.057 | -1.256
-5.5 | -0.005 | 0.03898 | -0.059 | -0.137
-5 | 0.042 | 0.03703 | -0.061 | 1.133
-4.5 | 0.09 | 0.03526 | -0.063 | 2.551
-4 | 0.172 | 0.00896 | -0.128 | 19.154
-3.5 | 0.232 | 0.00893 | -0.129 | 25.963
-3 | 0.292 | 0.00892 | -0.129 | 32.78
-2.5 | 0.353 | 0.00887 | -0.13 | 39.752
-2 | 0.413 | 0.00893 | -0.13 | 46.247
-1.5 | 0.474 | 0.009 | -0.131 | 52.731
-1 | 0.535 | 0.00779 | -0.131 | 68.619
-0.5 | 0.594 | 0.00776 | -0.132 | 76.567
0 | 0.653 | 0.00715 | -0.132 | 91.23
0.5 | 0.711 | 0.00815 | -0.132 | 87.316
1 | 0.77 | 0.00831 | -0.133 | 92.624
1.5 | 0.829 | 0.00852 | -0.133 | 97.298
2 | 0.887 | 0.00873 | -0.134 | 101.654
2.5 | 0.945 | 0.00894 | -0.134 | 105.761
3 | 1.004 | 0.00916 | -0.134 | 109.582
3.5 | 1.055 | 0.0094 | -0.135 | 112.205
4 | 1.11 | 0.00965 | -0.135 | 115.044
4.5 | 1.164 | 0.00992 | -0.136 | 117.317
5 | 1.215 | 0.01022 | -0.136 | 118.945
5.5 | 1.265 | 0.01052 | -0.136 | 120.304
6 | 1.305 | 0.01816 | -0.136 | 71.881
6.5 | 1.35 | 0.01898 | -0.136 | 71.168
7 | 1.39 | 0.01976 | -0.136 | 70.323
7.5 | 1.425 | 0.02077 | -0.137 | 68.602
8 | 1.455 | 0.02181 | -0.137 | 66.71
8.5 | 1.479 | 0.02291 | -0.137 | 64.557
9 | 1.492 | 0.02397 | -0.137 | 62.23
9.5 | 1.497 | 0.0252 | -0.138 | 59.402
10 | 1.493 | 0.02672 | -0.138 | 55.892
10.5 | 1.482 | 0.028 | -0.138 | 52.928
11 | 1.462 | 0.02941 | -0.138 | 49.692
11.5 | 1.199 | 0.07945 | -0.072 | 15.096
12 | 1.17 | 0.08607 | -0.067 | 13.593
12.5 | 1.136 | 0.09331 | -0.062 | 12.18
13 | 1.1 | 0.10028 | -0.061 | 10.971
13.5 | 1.06 | 0.10808 | -0.059 | 9.807
14 | 1.017 | 0.11478 | -0.057 | 8.86
14.5 | 0.972 | 0.12425 | -0.053 | 7.821

## 28. Re 500k Mach 0.10 (2)
BIGFOIL.COM POLAR EXPORT
NACA64-712 a=0.8
NACA64-712 a=0.8 |  |  |  | Cl Max: | 1.4673 | at alpha= | 15.5 | deg
XFOIL ncrit=9 |  |  |  | L/D Max: | 129.396 | at alpha= | 5 | deg
Re: | 500000 |  |  | Cd Min: | 0.25572 | at alpha= | 20 | deg
Mach: | 0.1 |  |  | Cl=0 at alpha= | -5.5603 | deg
|  |  |  | @ Cl=0.1, Cd= | 0.013314
|  |  |  | @ Cl=0.4, Cd= | 0.0079884
|  |  |  | @ Cl=0.6, Cd= | 0.0076346
alpha (deg) | Cl | Cd | Cm | Cl/Cd
-20 | -0.4699 | 0.22272 | -0.0169 | -2.1098
-19.5 | -0.4523 | 0.21675 | -0.0207 | -2.0867
-19 | -0.4348 | 0.21051 | -0.0246 | -2.0655
-18.5 | -0.4174 | 0.20383 | -0.0286 | -2.0478
-18 | -0.4029 | 0.1973 | -0.0333 | -2.0421
-17.5 | -0.3894 | 0.19053 | -0.0375 | -2.0438
-17 | -0.3698 | 0.18412 | -0.0392 | -2.0085
-16.5 | -0.3539 | 0.17835 | -0.0422 | -1.9843
-16 | -0.3402 | 0.17242 | -0.0449 | -1.9731
-15.5 | -0.336 | 0.16706 | -0.0465 | -2.0113
-15 | -0.3344 | 0.16154 | -0.0493 | -2.0701
-14.5 | -0.3113 | 0.15264 | -0.054 | -2.0394
-14 | -0.2867 | 0.14595 | -0.0581 | -1.9644
-13.5 | -0.2636 | 0.13876 | -0.0636 | -1.8997
-13 | -0.2424 | 0.13039 | -0.071 | -1.859
-12.5 | -0.2259 | 0.12135 | -0.0806 | -1.8616
-12 | -0.2025 | 0.11343 | -0.084 | -1.7852
-11.5 | -0.1762 | 0.10686 | -0.0892 | -1.6489
-11 | -0.1508 | 0.09929 | -0.0964 | -1.5188
-10.5 | -0.1392 | 0.09004 | -0.1061 | -1.546
-10 | -0.1355 | 0.08022 | -0.112 | -1.6891
-9.5 | -0.1162 | 0.07652 | -0.1121 | -1.5186
-9 | -0.1076 | 0.07151 | -0.1136 | -1.5047
-8.5 | -0.1113 | 0.06468 | -0.1165 | -1.7208
-7.5 | -0.14 | 0.04397 | -0.1347 | -3.184
-7 | -0.1287 | 0.03351 | -0.1381 | -3.8406
-6.5 | -0.0914 | 0.02624 | -0.1391 | -3.4832
-6 | -0.0467 | 0.01934 | -0.1398 | -2.4147
-5.5 | 0.0064 | 0.01682 | -0.1396 | 0.3805
-5 | 0.0604 | 0.01469 | -0.1396 | 4.1116
-4.5 | 0.1145 | 0.01281 | -0.1396 | 8.9383
-4 | 0.1698 | 0.01184 | -0.1396 | 14.3412
-3.5 | 0.2259 | 0.01099 | -0.1398 | 20.5551
-3 | 0.2826 | 0.00997 | -0.1402 | 28.345
-2.5 | 0.3398 | 0.00935 | -0.1406 | 36.3422
-2 | 0.397 | 0.00802 | -0.1419 | 49.5012
-1.5 | 0.4531 | 0.00743 | -0.1423 | 60.9825
-1 | 0.5096 | 0.00744 | -0.1424 | 68.4946
-0.5 | 0.5653 | 0.00756 | -0.1421 | 74.7751
0 | 0.6211 | 0.00768 | -0.142 | 80.8724
0.5 | 0.6774 | 0.00777 | -0.1422 | 87.1815
1 | 0.7336 | 0.00789 | -0.1423 | 92.9785
1.5 | 0.7896 | 0.00803 | -0.1425 | 98.3313
2.5 | 0.9005 | 0.00834 | -0.1426 | 107.9736
3 | 0.9554 | 0.00851 | -0.1425 | 112.2679
3.5 | 1.0093 | 0.00867 | -0.1423 | 116.4129
4 | 1.0619 | 0.00879 | -0.1417 | 120.8077
4.5 | 1.1092 | 0.00884 | -0.14 | 125.4751
5 | 1.1568 | 0.00894 | -0.1384 | 129.396
5.5 | 1.2058 | 0.00936 | -0.1374 | 128.8248
6 | 1.2495 | 0.00995 | -0.1353 | 125.5779
6.5 | 1.2756 | 0.01121 | -0.1303 | 113.7913
7 | 1.2651 | 0.01397 | -0.1194 | 90.5583
7.5 | 1.2629 | 0.01689 | -0.1111 | 74.7721
8 | 1.2689 | 0.01968 | -0.1045 | 64.4766
8.5 | 1.2892 | 0.0218 | -0.1001 | 59.1376
9 | 1.3052 | 0.02434 | -0.0955 | 53.6237
9.5 | 1.3291 | 0.02645 | -0.0921 | 50.2495
10 | 1.3415 | 0.02956 | -0.0879 | 45.3823
10.5 | 1.3569 | 0.03264 | -0.0844 | 41.5717
11 | 1.3768 | 0.03549 | -0.0817 | 38.794
11.5 | 1.3845 | 0.03967 | -0.0785 | 34.9004
12 | 1.4025 | 0.04309 | -0.0762 | 32.5482
12.5 | 1.4202 | 0.04669 | -0.0743 | 30.4176
13 | 1.4306 | 0.05125 | -0.0723 | 27.9141
13.5 | 1.4454 | 0.05552 | -0.0709 | 26.0339
14 | 1.4582 | 0.06015 | -0.0698 | 24.2427
14.5 | 1.467 | 0.0654 | -0.0692 | 22.4312
15 | 1.4672 | 0.07223 | -0.0682 | 20.3129
15.5 | 1.4673 | 0.07925 | -0.0683 | 18.5148
16 | 1.4613 | 0.08749 | -0.0692 | 16.7025
16.5 | 1.451 | 0.09671 | -0.0713 | 15.0036
17 | 1.4361 | 0.10714 | -0.0747 | 13.404
17.5 | 1.4168 | 0.11886 | -0.0795 | 11.9199
18 | 1.3938 | 0.13204 | -0.0862 | 10.5559
18.5 | 1.3654 | 0.14739 | -0.0952 | 9.2639
19 | 1.3065 | 0.17264 | -0.1121 | 7.5678
19.5 | 1.1567 | 0.25162 | -0.1559 | 4.597
20 | 1.1726 | 0.25572 | -0.1587 | 4.5855

## 29. Re 500k Mach 0.25 (1)
BIGFOIL.COM POLAR EXPORT
NACA64-712 a=0.8
NACA64-712 a=0.8 |  |  |  | Cl Max: | 1.486 | at alpha= | 8.5 | deg
JavaFoil+Calcfoil stall+Eppler ext transition |  |  |  | L/D Max: | 117.897 | at alpha= | 5 | deg
Re: | 500000 |  |  | Cd Min: | 0.00718 | at alpha= | -0.5 | deg
Mach: | 0.25 |  |  | Cl=0 at alpha= | -5.4479 | deg
|  |  |  | @ Cl=0.1, Cd= | 0.032949
|  |  |  | @ Cl=0.4, Cd= | 0.0090484
|  |  |  | @ Cl=0.6, Cd= | 0.0073219
alpha (deg) | Cl | Cd | Cm | Cl/Cd
-16.5 | -0.064 | 0.18459 | -0.049 | -0.348
-16 | -0.061 | 0.16572 | -0.049 | -0.37
-15.5 | -0.154 | 0.15805 | -0.048 | -0.975
-15 | -0.202 | 0.17719 | -0.047 | -1.142
-14.5 | -0.241 | 0.16362 | -0.047 | -1.474
-14 | -0.274 | 0.14892 | -0.046 | -1.843
-13.5 | -0.302 | 0.13855 | -0.045 | -2.183
-13 | -0.325 | 0.12291 | -0.045 | -2.647
-12.5 | -0.343 | 0.11321 | -0.046 | -3.027
-12 | -0.354 | 0.10274 | -0.047 | -3.447
-11.5 | -0.359 | 0.09193 | -0.048 | -3.909
-11 | -0.358 | 0.08426 | -0.049 | -4.249
-10.5 | -0.35 | 0.07804 | -0.048 | -4.487
-10 | -0.336 | 0.07284 | -0.049 | -4.614
-9.5 | -0.316 | 0.06796 | -0.05 | -4.651
-9 | -0.291 | 0.06191 | -0.053 | -4.693
-8.5 | -0.26 | 0.05773 | -0.053 | -4.501
-8 | -0.225 | 0.05389 | -0.055 | -4.171
-7.5 | -0.186 | 0.05041 | -0.057 | -3.69
-7 | -0.144 | 0.04697 | -0.057 | -3.059
-6.5 | -0.099 | 0.04421 | -0.058 | -2.241
-6 | -0.053 | 0.04163 | -0.059 | -1.271
-5.5 | -0.005 | 0.03952 | -0.058 | -0.138
-5 | 0.043 | 0.0376 | -0.06 | 1.142
-4.5 | 0.092 | 0.03546 | -0.064 | 2.601
-4 | 0.176 | 0.00909 | -0.132 | 19.378
-3.5 | 0.238 | 0.00906 | -0.132 | 26.296
-3 | 0.3 | 0.00907 | -0.133 | 33.088
-2.5 | 0.362 | 0.00903 | -0.133 | 40.126
-2 | 0.424 | 0.00906 | -0.134 | 46.83
-1.5 | 0.488 | 0.00912 | -0.135 | 53.472
-1 | 0.549 | 0.00798 | -0.135 | 68.856
-0.5 | 0.611 | 0.00718 | -0.135 | 85.054
0 | 0.669 | 0.00814 | -0.136 | 82.271
0.5 | 0.73 | 0.00831 | -0.136 | 87.862
1 | 0.79 | 0.00852 | -0.136 | 92.752
1.5 | 0.85 | 0.00871 | -0.137 | 97.621
2 | 0.91 | 0.00894 | -0.137 | 101.885
2.5 | 0.97 | 0.00915 | -0.138 | 105.987
3 | 1.03 | 0.00941 | -0.138 | 109.489
3.5 | 1.082 | 0.00968 | -0.138 | 111.768
4 | 1.138 | 0.00994 | -0.139 | 114.503
4.5 | 1.193 | 0.01023 | -0.139 | 116.628
5 | 1.245 | 0.01056 | -0.139 | 117.897
5.5 | 1.288 | 0.01801 | -0.139 | 71.524
6 | 1.335 | 0.01898 | -0.139 | 70.316
6.5 | 1.379 | 0.01991 | -0.14 | 69.254
7 | 1.415 | 0.02084 | -0.14 | 67.906
7.5 | 1.446 | 0.02195 | -0.14 | 65.897
8 | 1.471 | 0.02317 | -0.14 | 63.467
8.5 | 1.486 | 0.02445 | -0.141 | 60.759
9 | 1.485 | 0.02575 | -0.141 | 57.673
9.5 | 1.472 | 0.02737 | -0.141 | 53.786
10 | 1.445 | 0.02877 | -0.141 | 50.238
10.5 | 1.169 | 0.0738 | -0.064 | 15.838
11 | 1.126 | 0.07935 | -0.063 | 14.194
11.5 | 1.072 | 0.08758 | -0.061 | 12.243
12 | 1.008 | 0.0962 | -0.056 | 10.476
12.5 | 0.935 | 0.10414 | -0.053 | 8.975
13 | 0.854 | 0.12044 | -0.047 | 7.086
13.5 | 0.766 | 0.12412 | -0.045 | 6.173

## 30. Re 500k Mach 0.25 (2)
BIGFOIL.COM POLAR EXPORT
NACA64-712 a=0.8
NACA64-712 a=0.8 |  |  |  | Cl Max: | 1.4287 | at alpha= | 14 | deg
XFOIL ncrit=9 |  |  |  | L/D Max: | 128.062 | at alpha= | 5 | deg
Re: | 500000 |  |  | Cd Min: | 0.25366 | at alpha= | 19 | deg
Mach: | 0.25 |  |  | Cl=0 at alpha= | -5.5388 | deg
|  |  |  | @ Cl=0.1, Cd= | 0.014227
|  |  |  | @ Cl=0.4, Cd= | 0.0088959
|  |  |  | @ Cl=0.6, Cd= | 0.0077599
alpha (deg) | Cl | Cd | Cm | Cl/Cd
-20 | -0.4733 | 0.22595 | -0.0175 | -2.0947
-19.5 | -0.4547 | 0.21971 | -0.0215 | -2.0695
-19 | -0.4362 | 0.21321 | -0.0256 | -2.0459
-18.5 | -0.4181 | 0.20637 | -0.03 | -2.026
-18 | -0.4025 | 0.19989 | -0.0348 | -2.0136
-17.5 | -0.3856 | 0.19268 | -0.0384 | -2.0012
-17 | -0.3668 | 0.18655 | -0.0408 | -1.9662
-16.5 | -0.3507 | 0.18066 | -0.0438 | -1.9412
-16 | -0.3383 | 0.17493 | -0.046 | -1.9339
-15.5 | -0.3408 | 0.1708 | -0.0459 | -1.9953
-15 | -0.3224 | 0.16276 | -0.0537 | -1.9808
-14.5 | -0.2959 | 0.15421 | -0.0573 | -1.9188
-14 | -0.2709 | 0.14722 | -0.0623 | -1.8401
-13.5 | -0.2466 | 0.1397 | -0.0683 | -1.7652
-13 | -0.2265 | 0.13105 | -0.0772 | -1.7283
-12.5 | -0.2091 | 0.12273 | -0.0851 | -1.7037
-12 | -0.1809 | 0.11518 | -0.0877 | -1.5706
-11.5 | -0.1544 | 0.10815 | -0.0938 | -1.4276
-11 | -0.1319 | 0.10041 | -0.101 | -1.3136
-10.5 | -0.1207 | 0.09204 | -0.1095 | -1.3114
-10 | -0.1134 | 0.08375 | -0.113 | -1.354
-9.5 | -0.0922 | 0.07968 | -0.1136 | -1.1571
-9 | -0.0847 | 0.07428 | -0.1153 | -1.1403
-8.5 | -0.0906 | 0.06641 | -0.1206 | -1.3643
-8 | -0.1038 | 0.0569 | -0.1274 | -1.8243
-7.5 | -0.1168 | 0.04815 | -0.1355 | -2.4258
-7 | -0.1166 | 0.038 | -0.1398 | -3.0684
-6.5 | -0.0824 | 0.03375 | -0.141 | -2.4415
-6 | -0.0476 | 0.02284 | -0.1435 | -2.0841
-5.5 | 0.004 | 0.01818 | -0.1438 | 0.22002
-5 | 0.061 | 0.01637 | -0.1437 | 3.7263
-4.5 | 0.1156 | 0.01337 | -0.1437 | 8.6462
-4 | 0.1734 | 0.01225 | -0.1436 | 14.1551
-3.5 | 0.2313 | 0.01127 | -0.1437 | 20.5235
-3 | 0.2893 | 0.01018 | -0.144 | 28.4185
-2.5 | 0.3486 | 0.00956 | -0.1444 | 36.4644
-2 | 0.4082 | 0.00879 | -0.1451 | 46.4391
-1.5 | 0.4662 | 0.00756 | -0.1462 | 61.6667
-1 | 0.5245 | 0.00758 | -0.1463 | 69.1953
-0.5 | 0.5821 | 0.00771 | -0.1461 | 75.4994
0 | 0.6395 | 0.00787 | -0.1458 | 81.2579
0.5 | 0.6977 | 0.00799 | -0.146 | 87.3217
1 | 0.7557 | 0.00812 | -0.1461 | 93.0665
1.5 | 0.8132 | 0.00826 | -0.1462 | 98.4504
2.5 | 0.9277 | 0.00861 | -0.1462 | 107.7468
3 | 0.9846 | 0.00881 | -0.1461 | 111.7594
3.5 | 1.0402 | 0.00899 | -0.1457 | 115.7063
4 | 1.0948 | 0.00915 | -0.145 | 119.6503
4.5 | 1.1431 | 0.00924 | -0.143 | 123.7121
5 | 1.1897 | 0.00929 | -0.1406 | 128.0624
5.5 | 1.2385 | 0.00976 | -0.1389 | 126.8955
6 | 1.2777 | 0.0105 | -0.1354 | 121.6857
6.5 | 1.2818 | 0.01231 | -0.126 | 104.1267
7 | 1.2665 | 0.01559 | -0.1149 | 81.238
7.5 | 1.2626 | 0.01892 | -0.1067 | 66.7336
8 | 1.2727 | 0.02179 | -0.1008 | 58.4075
8.5 | 1.2926 | 0.02424 | -0.0963 | 53.3251
9 | 1.3068 | 0.02727 | -0.0916 | 47.9208
9.5 | 1.3263 | 0.0301 | -0.0879 | 44.0631
10 | 1.3305 | 0.03438 | -0.0834 | 38.6998
10.5 | 1.35 | 0.03766 | -0.0805 | 35.8471
11 | 1.3672 | 0.04135 | -0.0778 | 33.0641
11.5 | 1.3756 | 0.04613 | -0.0748 | 29.8201
12 | 1.3947 | 0.05008 | -0.0728 | 27.8494
12.5 | 1.4085 | 0.05473 | -0.071 | 25.7354
13 | 1.4177 | 0.06032 | -0.069 | 23.503
13.5 | 1.4264 | 0.06609 | -0.068 | 21.5827
14 | 1.4287 | 0.07287 | -0.0677 | 19.6061
14.5 | 1.4155 | 0.0823 | -0.068 | 17.1993
15 | 1.3989 | 0.09284 | -0.07 | 15.0679
15.5 | 1.3732 | 0.10555 | -0.0741 | 13.0099
16 | 1.3418 | 0.1202 | -0.0806 | 11.1631
16.5 | 1.3082 | 0.13664 | -0.0899 | 9.5741
17 | 1.2737 | 0.15513 | -0.1018 | 8.2105
17.5 | 1.2375 | 0.1765 | -0.1165 | 7.0113
18 | 1.1923 | 0.20436 | -0.1343 | 5.8343
18.5 | 1.1548 | 0.23937 | -0.1504 | 4.8243
19 | 1.1619 | 0.25366 | -0.1596 | 4.5805

## 31. Re 500k Mach 0.50 (1)
BIGFOIL.COM POLAR EXPORT
NACA64-712 a=0.8
NACA64-712 a=0.8 |  |  |  | Cl Max: | 1.469 | at alpha= | 6.5 | deg
JavaFoil+Calcfoil stall+Eppler ext transition |  |  |  | L/D Max: | 111.26 | at alpha= | 4.5 | deg
Re: | 500000 |  |  | Cd Min: | 0.00858 | at alpha= | -0.5 | deg
Mach: | 0.5 |  |  | Cl=0 at alpha= | -5.4434 | deg
|  |  |  | @ Cl=0.1, Cd= | 0.037379
|  |  |  | @ Cl=0.4, Cd= | 0.0095051
|  |  |  | @ Cl=0.6, Cd= | 0.0096477
alpha (deg) | Cl | Cd | Cm | Cl/Cd
-20 | -0.807 | 0.21809 | -0.068 | -3.699
-19.5 | -0.779 | 0.21317 | -0.068 | -3.654
-19 | -0.752 | 0.2077 | -0.068 | -3.62
-18.5 | -0.724 | 0.20276 | -0.069 | -3.573
-18 | -0.697 | 0.19208 | -0.069 | -3.629
-17.5 | -0.668 | 0.1879 | -0.066 | -3.555
-17 | -0.64 | 0.18439 | -0.066 | -3.472
-16.5 | -0.613 | 0.17572 | -0.066 | -3.486
-16 | -0.585 | 0.17017 | -0.066 | -3.438
-15.5 | -0.558 | 0.16486 | -0.067 | -3.382
-15 | -0.53 | 0.15953 | -0.067 | -3.322
-14.5 | -0.502 | 0.15777 | -0.065 | -3.181
-14 | -0.473 | 0.1517 | -0.063 | -3.121
-13.5 | -0.446 | 0.14331 | -0.063 | -3.112
-13 | -0.418 | 0.13931 | -0.063 | -3.003
-12.5 | -0.391 | 0.13548 | -0.064 | -2.883
-12 | -0.363 | 0.13132 | -0.064 | -2.764
-11.5 | -0.335 | 0.12854 | -0.064 | -2.608
-11 | -0.307 | 0.1208 | -0.06 | -2.542
-10.5 | -0.279 | 0.11135 | -0.059 | -2.509
-10 | -0.252 | 0.11282 | -0.059 | -2.231
-9.5 | -0.224 | 0.11167 | -0.059 | -2.006
-9 | -0.196 | 0.10883 | -0.059 | -1.805
-8.5 | -0.169 | 0.09898 | -0.06 | -1.705
-8 | -0.141 | 0.0928 | -0.055 | -1.519
-7.5 | -0.113 | 0.08774 | -0.056 | -1.292
-7 | -0.118 | 0.0621 | -0.054 | -1.899
-6.5 | -0.097 | 0.05066 | -0.057 | -1.919
-6 | -0.055 | 0.04561 | -0.062 | -1.206
-5.5 | -0.006 | 0.04205 | -0.063 | -0.139
-5 | 0.047 | 0.03942 | -0.063 | 1.186
-4.5 | 0.101 | 0.03734 | -0.065 | 2.712
-4 | 0.157 | 0.0356 | -0.067 | 4.406
-3.5 | 0.265 | 0.00965 | -0.148 | 27.45
-3 | 0.335 | 0.0091 | -0.148 | 36.756
-2.5 | 0.404 | 0.00953 | -0.148 | 42.423
-2 | 0.474 | 0.00955 | -0.149 | 49.625
-1.5 | 0.545 | 0.00956 | -0.149 | 57.011
-1 | 0.614 | 0.00967 | -0.15 | 63.478
-0.5 | 0.683 | 0.00858 | -0.15 | 79.581
0 | 0.744 | 0.00889 | -0.151 | 83.708
0.5 | 0.812 | 0.00915 | -0.151 | 88.713
1 | 0.879 | 0.00942 | -0.152 | 93.268
1.5 | 0.946 | 0.00969 | -0.152 | 97.653
2 | 1.013 | 0.00997 | -0.153 | 101.567
2.5 | 1.079 | 0.0103 | -0.153 | 104.813
3 | 1.145 | 0.01064 | -0.153 | 107.621
3.5 | 1.2 | 0.01099 | -0.154 | 109.149
4 | 1.26 | 0.01141 | -0.154 | 110.435
4.5 | 1.318 | 0.01184 | -0.155 | 111.26
5 | 1.362 | 0.0207 | -0.154 | 65.81
5.5 | 1.407 | 0.02208 | -0.154 | 63.746
6 | 1.444 | 0.02344 | -0.155 | 61.613
6.5 | 1.469 | 0.02505 | -0.155 | 58.626
7 | 1.458 | 0.02705 | -0.155 | 53.909
7.5 | 1.151 | 0.05514 | -0.065 | 20.865
8 | 0.722 | 0.06693 | -0.053 | 10.792
8.5 | 0.749 | 0.09198 | -0.058 | 8.138
9 | 0.774 | 0.09459 | -0.059 | 8.187
9.5 | 0.801 | 0.10242 | -0.066 | 7.822
10 | 0.827 | 0.10828 | -0.066 | 7.636
10.5 | 0.852 | 0.11805 | -0.065 | 7.219
11 | 0.879 | 0.1306 | -0.073 | 6.734
11.5 | 0.905 | 0.12871 | -0.074 | 7.031

## 32. Re 500k Mach 0.50 (2)
BIGFOIL.COM POLAR EXPORT
NACA64-712 a=0.8
NACA64-712 a=0.8 |  |  |  | Cl Max: | 1.3483 | at alpha= | 6 | deg
XFOIL ncrit=9 |  |  |  | L/D Max: | 116.416 | at alpha= | 5 | deg
Re: | 500000 |  |  | Cd Min: | 0.24234 | at alpha= | -20 | deg
Mach: | 0.5 |  |  | Cl=0 at alpha= | -7.7042 | deg
|  |  |  | @ Cl=0.1, Cd= | 0.020057
|  |  |  | @ Cl=0.4, Cd= | 0.010382
|  |  |  | @ Cl=0.6, Cd= | 0.0083207
alpha (deg) | Cl | Cd | Cm | Cl/Cd
-20 | -0.4932 | 0.24234 | -0.0206 | -2.0352
-19.5 | -0.47 | 0.23469 | -0.0256 | -2.0026
-19 | -0.4472 | 0.22701 | -0.0312 | -1.97
-18.5 | -0.426 | 0.21978 | -0.0367 | -1.9383
-18 | -0.4035 | 0.21176 | -0.0407 | -1.9055
-17.5 | -0.3824 | 0.20487 | -0.0442 | -1.8665
-17 | -0.3657 | 0.19877 | -0.0469 | -1.8398
-16.5 | -0.3568 | 0.19377 | -0.0474 | -1.8414
-16 | -0.3278 | 0.18504 | -0.0557 | -1.7715
-15 | -0.2692 | 0.16772 | -0.0691 | -1.6051
-14.5 | -0.2379 | 0.15962 | -0.0761 | -1.4904
-14 | -0.2096 | 0.15152 | -0.0828 | -1.3833
-13.5 | -0.1856 | 0.14341 | -0.0909 | -1.2942
-13 | -0.1644 | 0.13548 | -0.0991 | -1.2135
-12.5 | -0.1285 | 0.12688 | -0.103 | -1.0128
-12 | -0.1057 | 0.12011 | -0.1073 | -0.88003
-11.5 | -0.0853 | 0.11279 | -0.1138 | -0.75627
-11 | -0.0753 | 0.10632 | -0.119 | -0.70824
-10.5 | -0.0603 | 0.09875 | -0.1222 | -0.61063
-10 | -0.0378 | 0.09336 | -0.1218 | -0.40488
-9.5 | -0.0238 | 0.08777 | -0.1239 | -0.27116
-9 | -0.0218 | 0.08163 | -0.1283 | -0.26706
-8.5 | -0.0144 | 0.07527 | -0.1308 | -0.19131
-8 | -0.0071 | 0.06867 | -0.1308 | -0.10339
-7.5 | 0.0049 | 0.06356 | -0.1314 | 0.077093
-7 | 0.0109 | 0.0579 | -0.1333 | 0.18826
-6.5 | 0.0013 | 0.04845 | -0.1457 | 0.026832
-6 | 0.0082 | 0.04092 | -0.1522 | 0.20039
-5.5 | 0.0205 | 0.03012 | -0.1566 | 0.68061
-5 | 0.0635 | 0.02288 | -0.1598 | 2.7753
-4.5 | 0.1235 | 0.01824 | -0.1609 | 6.7708
-4 | 0.1867 | 0.0146 | -0.1613 | 12.7877
-3.5 | 0.2529 | 0.01288 | -0.161 | 19.6351
-3 | 0.3194 | 0.01166 | -0.1606 | 27.3928
-2.5 | 0.3858 | 0.01051 | -0.1608 | 36.7079
-2 | 0.4537 | 0.0099 | -0.1612 | 45.8283
-1.5 | 0.5215 | 0.00905 | -0.1622 | 57.6243
-1 | 0.5874 | 0.00829 | -0.163 | 70.8565
-0.5 | 0.653 | 0.00845 | -0.1628 | 77.2781
0 | 0.7171 | 0.00874 | -0.1621 | 82.0481
0.5 | 0.7828 | 0.00892 | -0.1621 | 87.7578
1 | 0.8484 | 0.00912 | -0.162 | 93.0263
1.5 | 0.9141 | 0.00935 | -0.1619 | 97.7647
2 | 0.9787 | 0.0096 | -0.1615 | 101.9479
2.5 | 1.0434 | 0.00989 | -0.161 | 105.5005
3 | 1.1086 | 0.0102 | -0.1604 | 108.6863
3.5 | 1.1722 | 0.01051 | -0.1593 | 111.5319
4 | 1.2331 | 0.0108 | -0.1574 | 114.1759
4.5 | 1.2789 | 0.01103 | -0.1524 | 115.9474
5 | 1.3155 | 0.0113 | -0.1456 | 116.4159
5.5 | 1.3438 | 0.0119 | -0.1375 | 112.9244
6 | 1.3483 | 0.01387 | -0.1271 | 97.2098
6.5 | 1.3137 | 0.01848 | -0.1138 | 71.0877
7 | 1.2862 | 0.02398 | -0.1039 | 53.6364
7.5 | 1.2786 | 0.02914 | -0.0972 | 43.8778
8 | 1.2893 | 0.03365 | -0.0924 | 38.315
8.5 | 1.3011 | 0.03848 | -0.0882 | 33.8124
9 | 1.3043 | 0.04434 | -0.0844 | 29.4159
9.5 | 1.3174 | 0.04967 | -0.0811 | 26.5231
10 | 1.3297 | 0.05533 | -0.078 | 24.0322
10.5 | 1.3394 | 0.06159 | -0.0748 | 21.747
11 | 1.3473 | 0.06874 | -0.0725 | 19.5999

## 33. Re 750k Mach 0.00 (1)
BIGFOIL.COM POLAR EXPORT
NACA64-712 a=0.8
NACA64-712 a=0.8 |  |  |  | Cl Max: | 1.501 | at alpha= | 9.5 | deg
JavaFoil+Calcfoil stall+Eppler ext transition |  |  |  | L/D Max: | 134.612 | at alpha= | 5.5 | deg
Re: | 750000 |  |  | Cd Min: | 0.0067 | at alpha= | 1.5 | deg
Mach: | 0 |  |  | Cl=0 at alpha= | -5.4561 | deg
|  |  |  | @ Cl=0.1, Cd= | 0.0083049
|  |  |  | @ Cl=0.4, Cd= | 0.0081382
|  |  |  | @ Cl=0.6, Cd= | 0.0071295
alpha (deg) | Cl | Cd | Cm | Cl/Cd
-19 | -0.387 | 0.20951 | -0.044 | -1.846
-18.5 | -0.398 | 0.19508 | -0.044 | -2.042
-18 | -0.41 | 0.18323 | -0.044 | -2.236
-17.5 | -0.42 | 0.17406 | -0.044 | -2.416
-17 | -0.431 | 0.16751 | -0.044 | -2.571
-16.5 | -0.44 | 0.15541 | -0.045 | -2.831
-16 | -0.448 | 0.14199 | -0.046 | -3.156
-15.5 | -0.455 | 0.13648 | -0.046 | -3.332
-15 | -0.46 | 0.12735 | -0.047 | -3.611
-14.5 | -0.463 | 0.11897 | -0.047 | -3.89
-14 | -0.464 | 0.11078 | -0.049 | -4.185
-13.5 | -0.462 | 0.1034 | -0.049 | -4.466
-13 | -0.457 | 0.09631 | -0.049 | -4.745
-12.5 | -0.449 | 0.09137 | -0.051 | -4.918
-12 | -0.438 | 0.08729 | -0.051 | -5.02
-11.5 | -0.423 | 0.08057 | -0.051 | -5.256
-11 | -0.405 | 0.07448 | -0.051 | -5.441
-10.5 | -0.384 | 0.06982 | -0.052 | -5.493
-10 | -0.358 | 0.06566 | -0.053 | -5.455
-9.5 | -0.329 | 0.06192 | -0.054 | -5.32
-9 | -0.297 | 0.05746 | -0.055 | -5.174
-8.5 | -0.262 | 0.05411 | -0.055 | -4.846
-8 | -0.224 | 0.05087 | -0.055 | -4.409
-7.5 | -0.184 | 0.04763 | -0.057 | -3.865
-7 | -0.141 | 0.04471 | -0.059 | -3.164
-6.5 | -0.097 | 0.04215 | -0.061 | -2.307
-6 | -0.052 | 0.03994 | -0.06 | -1.295
-5.5 | -0.005 | 0.03771 | -0.062 | -0.142
-5 | 0.052 | 0.00837 | -0.126 | 6.201
-4.5 | 0.111 | 0.00829 | -0.127 | 13.398
-4 | 0.171 | 0.00821 | -0.127 | 20.795
-3.5 | 0.231 | 0.00815 | -0.128 | 28.312
-3 | 0.291 | 0.00811 | -0.129 | 35.844
-2.5 | 0.351 | 0.00813 | -0.129 | 43.157
-2 | 0.411 | 0.00814 | -0.13 | 50.518
-1.5 | 0.472 | 0.00818 | -0.13 | 57.714
-1 | 0.532 | 0.00694 | -0.131 | 76.672
-0.5 | 0.591 | 0.00714 | -0.131 | 82.873
0 | 0.651 | 0.00707 | -0.132 | 92.159
0.5 | 0.71 | 0.0072 | -0.132 | 98.643
1 | 0.768 | 0.00698 | -0.133 | 110.126
1.5 | 0.827 | 0.0067 | -0.133 | 123.433
2 | 0.885 | 0.00782 | -0.133 | 113.154
2.5 | 0.943 | 0.00802 | -0.134 | 117.669
3 | 1.001 | 0.0082 | -0.134 | 122.084
3.5 | 1.053 | 0.00842 | -0.135 | 125.031
4 | 1.108 | 0.00864 | -0.135 | 128.131
4.5 | 1.161 | 0.00888 | -0.135 | 130.76
5 | 1.213 | 0.00914 | -0.136 | 132.623
5.5 | 1.263 | 0.00938 | -0.136 | 134.612
6 | 1.302 | 0.01669 | -0.135 | 78.004
6.5 | 1.347 | 0.0174 | -0.136 | 77.398
7 | 1.387 | 0.01823 | -0.136 | 76.057
7.5 | 1.423 | 0.01902 | -0.136 | 74.804
8 | 1.454 | 0.01998 | -0.136 | 72.759
8.5 | 1.479 | 0.02093 | -0.137 | 70.651
9 | 1.494 | 0.02187 | -0.137 | 68.294
9.5 | 1.501 | 0.02309 | -0.137 | 65.017
10 | 1.501 | 0.02432 | -0.137 | 61.726
10.5 | 1.493 | 0.02552 | -0.138 | 58.517
11 | 1.478 | 0.02692 | -0.138 | 54.902
11.5 | 1.455 | 0.02834 | -0.138 | 51.35
12 | 1.425 | 0.03004 | -0.138 | 47.449
12.5 | 1.17 | 0.0866 | -0.079 | 13.507
13 | 1.133 | 0.09286 | -0.073 | 12.203
13.5 | 1.098 | 0.09936 | -0.072 | 11.049
14 | 1.058 | 0.10768 | -0.067 | 9.825
14.5 | 1.017 | 0.11533 | -0.063 | 8.82

## 34. Re 750k Mach 0.00 (2)
BIGFOIL.COM POLAR EXPORT
NACA64-712 a=0.8
NACA64-712 a=0.8 |  |  |  | Cl Max: | 1.537 | at alpha= | 16.5 | deg
XFOIL ncrit=9 |  |  |  | L/D Max: | 143.52 | at alpha= | 5.5 | deg
Re: | 750000 |  |  | Cd Min: | 0.22186 | at alpha= | -20 | deg
Mach: | 0 |  |  | Cl=0 at alpha= | -5.5102 | deg
|  |  |  | @ Cl=0.1, Cd= | 0.010669
|  |  |  | @ Cl=0.4, Cd= | 0.0073869
|  |  |  | @ Cl=0.6, Cd= | 0.0064683
alpha (deg) | Cl | Cd | Cm | Cl/Cd
-20 | -0.4686 | 0.22186 | -0.017 | -2.1121
-19.5 | -0.4512 | 0.21584 | -0.0208 | -2.0904
-19 | -0.4338 | 0.20929 | -0.0247 | -2.0727
-18.5 | -0.4174 | 0.20222 | -0.029 | -2.0641
-18 | -0.4029 | 0.19538 | -0.0333 | -2.0621
-17.5 | -0.3869 | 0.18835 | -0.0363 | -2.0542
-17 | -0.3699 | 0.18298 | -0.0391 | -2.0215
-16.5 | -0.3545 | 0.1772 | -0.0421 | -2.0006
-16 | -0.3421 | 0.17127 | -0.0445 | -1.9974
-15.5 | -0.3261 | 0.16287 | -0.0507 | -2.0022
-15 | -0.3065 | 0.15433 | -0.0578 | -1.986
-14 | -0.2557 | 0.14002 | -0.0678 | -1.8262
-13.5 | -0.2321 | 0.13236 | -0.074 | -1.7536
-13 | -0.2168 | 0.12244 | -0.0832 | -1.7707
-12.5 | -0.1999 | 0.11439 | -0.0886 | -1.7475
-12 | -0.1778 | 0.10805 | -0.0916 | -1.6455
-11.5 | -0.1615 | 0.10275 | -0.0942 | -1.5718
-11 | -0.1565 | 0.09477 | -0.0992 | -1.6514
-10.5 | -0.1515 | 0.08731 | -0.1026 | -1.7352
-10 | -0.1586 | 0.07769 | -0.1063 | -2.0414
-9.5 | -0.1504 | 0.07263 | -0.1077 | -2.0708
-9 | -0.1435 | 0.06729 | -0.1098 | -2.1326
-8.5 | -0.1445 | 0.06098 | -0.1125 | -2.3696
-8 | -0.1727 | 0.04808 | -0.1251 | -3.5919
-7.5 | -0.2075 | 0.02103 | -0.135 | -9.8669
-7 | -0.1604 | 0.01708 | -0.1359 | -9.3911
-6.5 | -0.1072 | 0.0159 | -0.1362 | -6.7421
-6 | -0.0531 | 0.0142 | -0.1365 | -3.7394
-5.5 | 0.0011 | 0.01251 | -0.1367 | 0.08793
-5 | 0.0561 | 0.01133 | -0.1371 | 4.9515
-4.5 | 0.1119 | 0.01049 | -0.1374 | 10.6673
-4 | 0.1685 | 0.00993 | -0.1378 | 16.9688
-3.5 | 0.2248 | 0.00888 | -0.1384 | 25.3153
-3 | 0.2819 | 0.00849 | -0.1388 | 33.2038
-2.5 | 0.3391 | 0.00802 | -0.1393 | 42.2818
-2 | 0.3963 | 0.00746 | -0.14 | 53.1233
-1.5 | 0.4525 | 0.00635 | -0.1413 | 71.2598
-1 | 0.5091 | 0.00634 | -0.1415 | 80.2997
-0.5 | 0.5654 | 0.0064 | -0.1417 | 88.3438
0 | 0.6211 | 0.00651 | -0.1417 | 95.4071
0.5 | 0.6772 | 0.00663 | -0.1419 | 102.1418
1.5 | 0.7891 | 0.00687 | -0.1424 | 114.8617
2 | 0.8447 | 0.007 | -0.1425 | 120.6714
2.5 | 0.9 | 0.00715 | -0.1426 | 125.8741
3 | 0.9544 | 0.00732 | -0.1426 | 130.3825
3.5 | 1.0082 | 0.00751 | -0.1424 | 134.2477
4 | 1.0598 | 0.00775 | -0.1418 | 136.7484
4.5 | 1.1095 | 0.00802 | -0.1409 | 138.3416
5 | 1.1583 | 0.00829 | -0.1398 | 139.7226
5.5 | 1.2027 | 0.00838 | -0.1377 | 143.5203
6 | 1.2412 | 0.00932 | -0.135 | 133.176
6.5 | 1.251 | 0.01171 | -0.1277 | 106.8318
7 | 1.2551 | 0.01391 | -0.1194 | 90.2301
7.5 | 1.2663 | 0.01605 | -0.1128 | 78.8972
8 | 1.2871 | 0.01785 | -0.1081 | 72.1064
8.5 | 1.3135 | 0.01943 | -0.1043 | 67.6016
9 | 1.3353 | 0.02139 | -0.1002 | 62.4264
9.5 | 1.3627 | 0.02305 | -0.097 | 59.1193
10 | 1.3869 | 0.02501 | -0.0937 | 55.4538
10.5 | 1.4033 | 0.02767 | -0.0899 | 50.7156
11 | 1.4275 | 0.02985 | -0.0872 | 47.8224
11.5 | 1.4468 | 0.03253 | -0.0844 | 44.4759
12 | 1.455 | 0.03638 | -0.081 | 39.9945
12.5 | 1.4787 | 0.03899 | -0.0791 | 37.9251
13 | 1.4978 | 0.04217 | -0.0774 | 35.5181
13.5 | 1.5 | 0.04731 | -0.0749 | 31.7058
14 | 1.5157 | 0.0512 | -0.0736 | 29.6035
14.5 | 1.5291 | 0.05549 | -0.0726 | 27.5563
15 | 1.5365 | 0.0607 | -0.0719 | 25.313
15.5 | 1.5306 | 0.06788 | -0.0712 | 22.5486
16 | 1.5352 | 0.074 | -0.0713 | 20.7459
16.5 | 1.537 | 0.08075 | -0.072 | 19.0341
17 | 1.5361 | 0.08818 | -0.0733 | 17.42
17.5 | 1.533 | 0.09619 | -0.0753 | 15.9372
18 | 1.5246 | 0.10537 | -0.0782 | 14.469
18.5 | 1.5012 | 0.1175 | -0.0826 | 12.7762
19 | 1.4783 | 0.13018 | -0.0883 | 11.3558
19.5 | 1.4614 | 0.1424 | -0.0949 | 10.2626
20 | 1.4396 | 0.15617 | -0.1031 | 9.2182

## 35. Re 750k Mach 0.10 (1)
BIGFOIL.COM POLAR EXPORT
NACA64-712 a=0.8
NACA64-712 a=0.8 |  |  |  | Cl Max: | 1.499 | at alpha= | 9.5 | deg
JavaFoil+Calcfoil stall+Eppler ext transition |  |  |  | L/D Max: | 134.145 | at alpha= | 5.5 | deg
Re: | 750000 |  |  | Cd Min: | 0.00687 | at alpha= | 0.5 | deg
Mach: | 0.1 |  |  | Cl=0 at alpha= | -5.4561 | deg
|  |  |  | @ Cl=0.1, Cd= | 0.008336
|  |  |  | @ Cl=0.4, Cd= | 0.00814
|  |  |  | @ Cl=0.6, Cd= | 0.007144
alpha (deg) | Cl | Cd | Cm | Cl/Cd
-18.5 | -0.356 | 0.19889 | -0.045 | -1.788
-18 | -0.369 | 0.18822 | -0.045 | -1.962
-17.5 | -0.383 | 0.17935 | -0.045 | -2.133
-17 | -0.395 | 0.17384 | -0.045 | -2.273
-16.5 | -0.407 | 0.1591 | -0.045 | -2.559
-16 | -0.418 | 0.15125 | -0.045 | -2.763
-15.5 | -0.427 | 0.13825 | -0.044 | -3.092
-15 | -0.435 | 0.12741 | -0.046 | -3.418
-14.5 | -0.441 | 0.12125 | -0.048 | -3.641
-14 | -0.445 | 0.11374 | -0.048 | -3.912
-13.5 | -0.446 | 0.10518 | -0.048 | -4.239
-13 | -0.444 | 0.09957 | -0.05 | -4.458
-12.5 | -0.439 | 0.09403 | -0.05 | -4.664
-12 | -0.43 | 0.0884 | -0.051 | -4.861
-11.5 | -0.417 | 0.08067 | -0.051 | -5.169
-11 | -0.4 | 0.07589 | -0.051 | -5.277
-10.5 | -0.38 | 0.07043 | -0.052 | -5.398
-10 | -0.356 | 0.06685 | -0.053 | -5.326
-9.5 | -0.328 | 0.06223 | -0.054 | -5.273
-9 | -0.297 | 0.05807 | -0.055 | -5.113
-8.5 | -0.262 | 0.05451 | -0.056 | -4.81
-8 | -0.225 | 0.05089 | -0.055 | -4.411
-7.5 | -0.185 | 0.04781 | -0.058 | -3.859
-7 | -0.142 | 0.04481 | -0.059 | -3.166
-6.5 | -0.098 | 0.0422 | -0.061 | -2.311
-6 | -0.052 | 0.04001 | -0.061 | -1.298
-5.5 | -0.005 | 0.03702 | -0.067 | -0.145
-5 | 0.052 | 0.0084 | -0.127 | 6.202
-4.5 | 0.112 | 0.00832 | -0.128 | 13.406
-4 | 0.172 | 0.00822 | -0.128 | 20.872
-3.5 | 0.232 | 0.00817 | -0.129 | 28.374
-3 | 0.292 | 0.00813 | -0.129 | 35.948
-2.5 | 0.353 | 0.00814 | -0.13 | 43.359
-2 | 0.413 | 0.00814 | -0.13 | 50.737
-1.5 | 0.475 | 0.00818 | -0.131 | 57.973
-1 | 0.535 | 0.00696 | -0.131 | 76.749
-0.5 | 0.594 | 0.00715 | -0.132 | 83.152
0 | 0.654 | 0.00709 | -0.132 | 92.21
0.5 | 0.713 | 0.00687 | -0.133 | 103.779
1 | 0.772 | 0.007 | -0.133 | 110.333
1.5 | 0.831 | 0.00766 | -0.134 | 108.416
2 | 0.889 | 0.00786 | -0.134 | 113.21
2.5 | 0.948 | 0.00805 | -0.134 | 117.7
3 | 1.006 | 0.00826 | -0.135 | 121.771
3.5 | 1.058 | 0.00846 | -0.135 | 125.003
4 | 1.113 | 0.00869 | -0.136 | 128.062
4.5 | 1.167 | 0.00893 | -0.136 | 130.71
5 | 1.218 | 0.00919 | -0.136 | 132.635
5.5 | 1.268 | 0.00946 | -0.137 | 134.145
6 | 1.307 | 0.01683 | -0.136 | 77.684
6.5 | 1.352 | 0.01758 | -0.136 | 76.941
7 | 1.392 | 0.01839 | -0.137 | 75.687
7.5 | 1.427 | 0.01923 | -0.137 | 74.196
8 | 1.457 | 0.02018 | -0.137 | 72.208
8.5 | 1.481 | 0.02119 | -0.137 | 69.902
9 | 1.494 | 0.02223 | -0.138 | 67.216
9.5 | 1.499 | 0.0234 | -0.138 | 64.065
10 | 1.496 | 0.02476 | -0.138 | 60.42
10.5 | 1.485 | 0.02597 | -0.138 | 57.171
11 | 1.465 | 0.02741 | -0.138 | 53.458
11.5 | 1.438 | 0.02895 | -0.138 | 49.651
12 | 1.398 | 0.0313 | -0.138 | 44.679
12.5 | 1.141 | 0.08925 | -0.072 | 12.789
13 | 1.105 | 0.09463 | -0.072 | 11.678
13.5 | 1.063 | 0.10219 | -0.067 | 10.4
14 | 1.019 | 0.10945 | -0.065 | 9.311
14.5 | 0.973 | 0.11803 | -0.06 | 8.244

## 36. Re 750k Mach 0.10 (2)
BIGFOIL.COM POLAR EXPORT
NACA64-712 a=0.8
NACA64-712 a=0.8 |  |  |  | Cl Max: | 1.5242 | at alpha= | 16 | deg
XFOIL ncrit=9 |  |  |  | L/D Max: | 143.03 | at alpha= | 5.5 | deg
Re: | 750000 |  |  | Cd Min: | 0.18961 | at alpha= | -20 | deg
Mach: | 0.1 |  |  | Cl=0 at alpha= | -5.5118 | deg
|  |  |  | @ Cl=0.1, Cd= | 0.010758
|  |  |  | @ Cl=0.4, Cd= | 0.0075049
|  |  |  | @ Cl=0.6, Cd= | 0.0064818
alpha (deg) | Cl | Cd | Cm | Cl/Cd
-20 | -0.3058 | 0.18961 | -0.0288 | -1.6128
-19.5 | -0.294 | 0.18434 | -0.0324 | -1.5949
-19 | -0.2843 | 0.17945 | -0.0357 | -1.5843
-18.5 | -0.2761 | 0.17466 | -0.0391 | -1.5808
-18 | -0.2592 | 0.16953 | -0.0418 | -1.5289
-17.5 | -0.3863 | 0.18883 | -0.0366 | -2.0458
-17 | -0.3692 | 0.18342 | -0.0394 | -2.0129
-16.5 | -0.3538 | 0.17762 | -0.0424 | -1.9919
-15.5 | -0.3236 | 0.16305 | -0.0515 | -1.9847
-15 | -0.3037 | 0.15453 | -0.0587 | -1.9653
-14.5 | -0.2768 | 0.14722 | -0.0629 | -1.8802
-14 | -0.2524 | 0.14022 | -0.0687 | -1.8
-13.5 | -0.2286 | 0.13252 | -0.075 | -1.725
-13 | -0.2139 | 0.12276 | -0.0838 | -1.7424
-12.5 | -0.1969 | 0.11476 | -0.0892 | -1.7158
-12 | -0.1746 | 0.10847 | -0.0921 | -1.6097
-11.5 | -0.1586 | 0.10317 | -0.0946 | -1.5373
-11 | -0.1537 | 0.09525 | -0.0996 | -1.6136
-10.5 | -0.1482 | 0.08784 | -0.1029 | -1.6872
-10 | -0.1542 | 0.0784 | -0.1066 | -1.9668
-9.5 | -0.1445 | 0.07352 | -0.1079 | -1.9655
-9 | -0.1368 | 0.06823 | -0.1098 | -2.005
-8.5 | -0.136 | 0.06206 | -0.1125 | -2.1914
-8 | -0.212 | 0.03697 | -0.1317 | -5.7344
-7.5 | -0.1797 | 0.03373 | -0.1337 | -5.3276
-7 | -0.1615 | 0.01743 | -0.1367 | -9.2656
-6.5 | -0.1081 | 0.01632 | -0.137 | -6.6238
-6 | -0.0538 | 0.01443 | -0.1374 | -3.7283
-5.5 | 0.0013 | 0.013 | -0.1375 | 0.1
-5 | 0.056 | 0.01143 | -0.1379 | 4.8994
-4.5 | 0.1123 | 0.01057 | -0.1382 | 10.6244
-4 | 0.1693 | 0.01007 | -0.1385 | 16.8123
-3.5 | 0.2258 | 0.00891 | -0.1391 | 25.3423
-3 | 0.2833 | 0.00851 | -0.1395 | 33.2902
-2.5 | 0.3409 | 0.00804 | -0.14 | 42.4005
-2 | 0.3983 | 0.00754 | -0.1407 | 52.8249
-1.5 | 0.4549 | 0.00637 | -0.142 | 71.4129
-1 | 0.5118 | 0.00636 | -0.1423 | 80.4717
-0.5 | 0.5686 | 0.00642 | -0.1425 | 88.567
0 | 0.6245 | 0.00653 | -0.1424 | 95.6355
0.5 | 0.681 | 0.00665 | -0.1427 | 102.406
1 | 0.7373 | 0.00677 | -0.1429 | 108.9069
2 | 0.8493 | 0.00705 | -0.1432 | 120.4681
2.5 | 0.905 | 0.00719 | -0.1433 | 125.8693
3 | 0.9598 | 0.00737 | -0.1433 | 130.2307
3.5 | 1.0138 | 0.00755 | -0.143 | 134.2781
4 | 1.0658 | 0.00778 | -0.1424 | 136.9923
4.5 | 1.1157 | 0.00807 | -0.1414 | 138.2528
5 | 1.1646 | 0.00834 | -0.1403 | 139.6403
5.5 | 1.2086 | 0.00845 | -0.138 | 143.0296
6 | 1.2456 | 0.00947 | -0.135 | 131.5312
6.5 | 1.2521 | 0.01189 | -0.1269 | 105.307
7 | 1.2555 | 0.01417 | -0.1185 | 88.6027
7.5 | 1.2665 | 0.01637 | -0.112 | 77.3671
8 | 1.2882 | 0.01816 | -0.1073 | 70.9361
8.5 | 1.3148 | 0.01978 | -0.1035 | 66.4712
9 | 1.3346 | 0.02193 | -0.0991 | 60.8573
9.5 | 1.3632 | 0.02357 | -0.0961 | 57.8362
10 | 1.3861 | 0.0257 | -0.0927 | 53.9339
10.5 | 1.403 | 0.0284 | -0.0889 | 49.4014
11 | 1.4262 | 0.03075 | -0.0861 | 46.3805
11.5 | 1.4434 | 0.03372 | -0.0832 | 42.8055
12 | 1.4538 | 0.03751 | -0.08 | 38.7577
12.5 | 1.4766 | 0.04034 | -0.0782 | 36.6039
13 | 1.492 | 0.04401 | -0.0763 | 33.9014
13.5 | 1.4979 | 0.04894 | -0.0742 | 30.6069
14 | 1.5112 | 0.05324 | -0.0728 | 28.3847
14.5 | 1.5235 | 0.05784 | -0.0719 | 26.3399
15 | 1.5224 | 0.0643 | -0.0711 | 23.6765
15.5 | 1.5229 | 0.0709 | -0.0708 | 21.4795
16 | 1.5242 | 0.0777 | -0.0712 | 19.6165
16.5 | 1.5234 | 0.08509 | -0.0722 | 17.9034
17 | 1.5201 | 0.09316 | -0.074 | 16.3171
17.5 | 1.5136 | 0.10202 | -0.0766 | 14.8363
18 | 1.4995 | 0.11253 | -0.0804 | 13.3253
18.5 | 1.4698 | 0.12633 | -0.0862 | 11.6346
19 | 1.4479 | 0.13953 | -0.0931 | 10.377
19.5 | 1.4265 | 0.15338 | -0.1013 | 9.3004
20 | 1.3993 | 0.16921 | -0.1116 | 8.2696

## 37. Re 750k Mach 0.25 (1)
BIGFOIL.COM POLAR EXPORT
NACA64-712 a=0.8
NACA64-712 a=0.8 |  |  |  | Cl Max: | 1.488 | at alpha= | 8.5 | deg
JavaFoil+Calcfoil stall+Eppler ext transition |  |  |  | L/D Max: | 131.611 | at alpha= | 5 | deg
Re: | 750000 |  |  | Cd Min: | 0.00691 | at alpha= | 0 | deg
Mach: | 0.25 |  |  | Cl=0 at alpha= | -5.4479 | deg
|  |  |  | @ Cl=0.1, Cd= | 0.013918
|  |  |  | @ Cl=0.4, Cd= | 0.0082606
|  |  |  | @ Cl=0.6, Cd= | 0.0072563
alpha (deg) | Cl | Cd | Cm | Cl/Cd
-16.5 | -0.064 | 0.17378 | -0.051 | -0.37
-16 | -0.061 | 0.15737 | -0.051 | -0.39
-15.5 | -0.154 | 0.15072 | -0.05 | -1.024
-15 | -0.202 | 0.14385 | -0.049 | -1.407
-14.5 | -0.241 | 0.13587 | -0.049 | -1.777
-14 | -0.275 | 0.12552 | -0.049 | -2.188
-13.5 | -0.303 | 0.12612 | -0.047 | -2.4
-13 | -0.326 | 0.11712 | -0.047 | -2.779
-12.5 | -0.343 | 0.10773 | -0.048 | -3.182
-12 | -0.354 | 0.09549 | -0.049 | -3.711
-11.5 | -0.36 | 0.08904 | -0.05 | -4.038
-11 | -0.358 | 0.08178 | -0.052 | -4.381
-10.5 | -0.35 | 0.07474 | -0.05 | -4.687
-10 | -0.336 | 0.06999 | -0.051 | -4.805
-9.5 | -0.316 | 0.06472 | -0.053 | -4.887
-9 | -0.291 | 0.0597 | -0.055 | -4.871
-8.5 | -0.26 | 0.05579 | -0.056 | -4.661
-8 | -0.225 | 0.05226 | -0.057 | -4.305
-7.5 | -0.186 | 0.04875 | -0.059 | -3.82
-7 | -0.144 | 0.04545 | -0.061 | -3.167
-6.5 | -0.099 | 0.0427 | -0.061 | -2.324
-6 | -0.053 | 0.04016 | -0.064 | -1.32
-5.5 | -0.005 | 0.03817 | -0.063 | -0.144
-5 | 0.043 | 0.03622 | -0.065 | 1.188
-4.5 | 0.114 | 0.00844 | -0.131 | 13.557
-4 | 0.176 | 0.00837 | -0.132 | 21.04
-3.5 | 0.238 | 0.00831 | -0.132 | 28.646
-3 | 0.3 | 0.00825 | -0.133 | 36.372
-2.5 | 0.362 | 0.00823 | -0.133 | 44.001
-2 | 0.424 | 0.00828 | -0.134 | 51.24
-1.5 | 0.488 | 0.00831 | -0.135 | 58.69
-1 | 0.549 | 0.0071 | -0.135 | 77.35
-0.5 | 0.611 | 0.00729 | -0.136 | 83.752
0 | 0.672 | 0.00691 | -0.136 | 97.208
0.5 | 0.732 | 0.00705 | -0.136 | 103.905
1 | 0.792 | 0.00766 | -0.137 | 103.479
1.5 | 0.853 | 0.00785 | -0.137 | 108.605
2 | 0.913 | 0.00806 | -0.137 | 113.302
2.5 | 0.973 | 0.00826 | -0.138 | 117.688
3 | 1.032 | 0.00849 | -0.138 | 121.667
3.5 | 1.085 | 0.00871 | -0.139 | 124.604
4 | 1.141 | 0.00895 | -0.139 | 127.418
4.5 | 1.196 | 0.0092 | -0.139 | 129.955
5 | 1.248 | 0.00948 | -0.14 | 131.611
5.5 | 1.29 | 0.01668 | -0.139 | 77.341
6 | 1.337 | 0.0176 | -0.139 | 75.954
6.5 | 1.381 | 0.01845 | -0.14 | 74.828
7 | 1.417 | 0.01932 | -0.14 | 73.382
7.5 | 1.448 | 0.02033 | -0.14 | 71.25
8 | 1.473 | 0.02146 | -0.141 | 68.658
8.5 | 1.488 | 0.02266 | -0.141 | 65.678
9 | 1.487 | 0.02389 | -0.141 | 62.271
9.5 | 1.474 | 0.02543 | -0.141 | 57.979
10 | 1.448 | 0.02692 | -0.141 | 53.776
10.5 | 1.407 | 0.02828 | -0.141 | 49.759
11 | 1.132 | 0.07613 | -0.075 | 14.872
11.5 | 1.075 | 0.08345 | -0.069 | 12.881
12 | 1.009 | 0.09057 | -0.062 | 11.142
12.5 | 0.936 | 0.09929 | -0.059 | 9.423
13 | 0.854 | 0.11253 | -0.054 | 7.59
13.5 | 0.767 | 0.11743 | -0.052 | 6.529

## 38. Re 750k Mach 0.25 (2)
BIGFOIL.COM POLAR EXPORT
NACA64-712 a=0.8
NACA64-712 a=0.8 |  |  |  | Cl Max: | 1.4793 | at alpha= | 14 | deg
XFOIL ncrit=9 |  |  |  | L/D Max: | 138.118 | at alpha= | 5.5 | deg
Re: | 750000 |  |  | Cd Min: | 0.24032 | at alpha= | 19 | deg
Mach: | 0.25 |  |  | Cl=0 at alpha= | -5.4965 | deg
|  |  |  | @ Cl=0.1, Cd= | 0.011254
|  |  |  | @ Cl=0.4, Cd= | 0.007915
|  |  |  | @ Cl=0.6, Cd= | 0.0066154
alpha (deg) | Cl | Cd | Cm | Cl/Cd
-20 | -0.4726 | 0.22561 | -0.0176 | -2.0948
-19.5 | -0.454 | 0.21927 | -0.0217 | -2.0705
-19 | -0.4353 | 0.21234 | -0.0259 | -2.05
-18.5 | -0.4178 | 0.20533 | -0.0305 | -2.0348
-18 | -0.4016 | 0.19847 | -0.0349 | -2.0235
-17.5 | -0.3838 | 0.19145 | -0.038 | -2.0047
-17 | -0.3662 | 0.18582 | -0.041 | -1.9707
-16.5 | -0.3508 | 0.17999 | -0.0439 | -1.949
-16 | -0.3324 | 0.17293 | -0.0481 | -1.9222
-15.5 | -0.3103 | 0.16406 | -0.0563 | -1.8914
-15 | -0.2867 | 0.15538 | -0.0622 | -1.8452
-14.5 | -0.2601 | 0.14851 | -0.0676 | -1.7514
-14 | -0.2348 | 0.14122 | -0.0737 | -1.6627
-13.5 | -0.2107 | 0.1332 | -0.0802 | -1.5818
-13 | -0.1988 | 0.12441 | -0.0875 | -1.5979
-12.5 | -0.1829 | 0.11596 | -0.0923 | -1.5773
-12 | -0.1606 | 0.11083 | -0.0941 | -1.4491
-11.5 | -0.1436 | 0.1052 | -0.097 | -1.365
-11 | -0.1392 | 0.09758 | -0.1017 | -1.4265
-10.5 | -0.1312 | 0.09044 | -0.1049 | -1.4507
-10 | -0.1319 | 0.08192 | -0.108 | -1.6101
-9.5 | -0.1172 | 0.07745 | -0.109 | -1.5132
-9 | -0.1071 | 0.07213 | -0.111 | -1.4848
-8.5 | -0.1078 | 0.06438 | -0.1156 | -1.6744
-7.5 | -0.1712 | 0.03534 | -0.1358 | -4.8444
-7 | -0.1567 | 0.02347 | -0.1401 | -6.6766
-6.5 | -0.111 | 0.01902 | -0.1414 | -5.836
-6 | -0.057 | 0.01624 | -0.1418 | -3.5099
-5.5 | -0.0004 | 0.01411 | -0.142 | -0.028349
-5 | 0.056 | 0.01204 | -0.1422 | 4.6512
-4.5 | 0.1142 | 0.011 | -0.1424 | 10.3818
-4 | 0.1731 | 0.01027 | -0.1426 | 16.8549
-3.5 | 0.2314 | 0.00913 | -0.143 | 25.345
-3 | 0.2908 | 0.00866 | -0.1435 | 33.5797
-2.5 | 0.3502 | 0.0082 | -0.1439 | 42.7073
-2 | 0.4096 | 0.00786 | -0.1444 | 52.112
-1.5 | 0.4683 | 0.00655 | -0.1459 | 71.4962
-1 | 0.5269 | 0.0065 | -0.1462 | 81.0615
-0.5 | 0.5854 | 0.00658 | -0.1464 | 88.9666
0 | 0.6431 | 0.00672 | -0.1463 | 95.6994
0.5 | 0.7014 | 0.00683 | -0.1465 | 102.694
1 | 0.7596 | 0.00695 | -0.1467 | 109.295
1.5 | 0.8175 | 0.00709 | -0.1469 | 115.3032
2 | 0.8751 | 0.00725 | -0.147 | 120.7034
2.5 | 0.9324 | 0.00743 | -0.147 | 125.4913
3 | 0.9889 | 0.00763 | -0.1468 | 129.6068
3.5 | 1.0447 | 0.00783 | -0.1464 | 133.4227
4 | 1.0981 | 0.00804 | -0.1456 | 136.5796
4.5 | 1.1483 | 0.00837 | -0.144 | 137.1924
5 | 1.198 | 0.00869 | -0.1425 | 137.8596
5.5 | 1.2403 | 0.00898 | -0.1394 | 138.118
6 | 1.2642 | 0.01037 | -0.1334 | 121.9094
6.5 | 1.2577 | 0.01295 | -0.1228 | 97.1197
7 | 1.2598 | 0.0156 | -0.1145 | 80.7564
7.5 | 1.2714 | 0.01805 | -0.1082 | 70.4377
8 | 1.2937 | 0.02009 | -0.1035 | 64.3952
8.5 | 1.3207 | 0.02196 | -0.0996 | 60.1412
9 | 1.3394 | 0.02451 | -0.0951 | 54.6471
9.5 | 1.3638 | 0.02681 | -0.0915 | 50.8691
10 | 1.3778 | 0.03005 | -0.0874 | 45.8502
10.5 | 1.398 | 0.03301 | -0.0841 | 42.3508
11 | 1.4178 | 0.0362 | -0.0813 | 39.1657
11.5 | 1.4217 | 0.04109 | -0.0779 | 34.5997
12 | 1.4423 | 0.04465 | -0.0758 | 32.3024
12.5 | 1.4591 | 0.04878 | -0.074 | 29.9118
13 | 1.464 | 0.0544 | -0.072 | 26.9118
13.5 | 1.4734 | 0.05982 | -0.0707 | 24.6306
14 | 1.4793 | 0.0659 | -0.07 | 22.4476
14.5 | 1.472 | 0.07402 | -0.0698 | 19.8865
15 | 1.464 | 0.08277 | -0.0705 | 17.6876
15.5 | 1.4503 | 0.09292 | -0.0724 | 15.608
16 | 1.4292 | 0.10482 | -0.076 | 13.6348
16.5 | 1.4044 | 0.11818 | -0.0817 | 11.8836
17 | 1.3761 | 0.13309 | -0.0894 | 10.3396
17.5 | 1.3459 | 0.14964 | -0.0995 | 8.9943
18 | 1.3102 | 0.169 | -0.1123 | 7.7527
18.5 | 1.2613 | 0.1948 | -0.1297 | 6.4748
19 | 1.1811 | 0.24032 | -0.1555 | 4.9147

## 39. Re 750k Mach 0.50 (1)
BIGFOIL.COM POLAR EXPORT
NACA64-712 a=0.8
NACA64-712 a=0.8 |  |  |  | Cl Max: | 1.471 | at alpha= | 6.5 | deg
JavaFoil+Calcfoil stall+Eppler ext transition |  |  |  | L/D Max: | 124.454 | at alpha= | 4.5 | deg
Re: | 750000 |  |  | Cd Min: | 0.00773 | at alpha= | -0.5 | deg
Mach: | 0.5 |  |  | Cl=0 at alpha= | -5.4434 | deg
|  |  |  | @ Cl=0.1, Cd= | 0.036207
|  |  |  | @ Cl=0.4, Cd= | 0.0087812
|  |  |  | @ Cl=0.6, Cd= | 0.00869
alpha (deg) | Cl | Cd | Cm | Cl/Cd
-20 | -0.807 | 0.20227 | -0.068 | -3.988
-19.5 | -0.779 | 0.19712 | -0.068 | -3.952
-19 | -0.752 | 0.19129 | -0.069 | -3.931
-18.5 | -0.725 | 0.1864 | -0.069 | -3.887
-18 | -0.697 | 0.18165 | -0.069 | -3.838
-17.5 | -0.668 | 0.17562 | -0.067 | -3.805
-17 | -0.64 | 0.16811 | -0.066 | -3.808
-16.5 | -0.613 | 0.16454 | -0.066 | -3.724
-16 | -0.585 | 0.15909 | -0.066 | -3.678
-15.5 | -0.558 | 0.14942 | -0.067 | -3.732
-15 | -0.53 | 0.1443 | -0.067 | -3.673
-14.5 | -0.502 | 0.14597 | -0.066 | -3.44
-14 | -0.474 | 0.13681 | -0.063 | -3.461
-13.5 | -0.446 | 0.13038 | -0.063 | -3.421
-13 | -0.418 | 0.12651 | -0.064 | -3.307
-12.5 | -0.391 | 0.12277 | -0.064 | -3.182
-12 | -0.363 | 0.11802 | -0.064 | -3.076
-11.5 | -0.335 | 0.11885 | -0.064 | -2.821
-11 | -0.307 | 0.1103 | -0.061 | -2.785
-10.5 | -0.279 | 0.10242 | -0.06 | -2.728
-10 | -0.252 | 0.10515 | -0.06 | -2.394
-9.5 | -0.224 | 0.10008 | -0.06 | -2.239
-9 | -0.196 | 0.09724 | -0.061 | -2.02
-8.5 | -0.169 | 0.08903 | -0.061 | -1.896
-8 | -0.141 | 0.0836 | -0.057 | -1.686
-7.5 | -0.113 | 0.0621 | -0.058 | -1.826
-7 | -0.118 | 0.05788 | -0.055 | -2.038
-6.5 | -0.097 | 0.04817 | -0.059 | -2.019
-6 | -0.055 | 0.04391 | -0.064 | -1.253
-5.5 | -0.006 | 0.04066 | -0.065 | -0.144
-5 | 0.047 | 0.03819 | -0.065 | 1.224
-4.5 | 0.101 | 0.03617 | -0.066 | 2.801
-4 | 0.157 | 0.03422 | -0.072 | 4.595
-3.5 | 0.265 | 0.00881 | -0.148 | 30.056
-3 | 0.335 | 0.0088 | -0.148 | 38.024
-2.5 | 0.404 | 0.00878 | -0.149 | 46.048
-2 | 0.474 | 0.00886 | -0.15 | 53.516
-1.5 | 0.545 | 0.00814 | -0.15 | 66.986
-1 | 0.614 | 0.00883 | -0.15 | 69.578
-0.5 | 0.683 | 0.00773 | -0.151 | 88.359
0 | 0.746 | 0.00797 | -0.151 | 93.561
0.5 | 0.814 | 0.00821 | -0.152 | 99.145
1 | 0.881 | 0.00846 | -0.152 | 104.099
1.5 | 0.948 | 0.00871 | -0.152 | 108.831
2 | 1.015 | 0.00899 | -0.153 | 112.894
2.5 | 1.082 | 0.00927 | -0.153 | 116.657
3 | 1.148 | 0.00957 | -0.154 | 119.993
3.5 | 1.203 | 0.00989 | -0.154 | 121.6
4 | 1.263 | 0.01024 | -0.155 | 123.35
4.5 | 1.321 | 0.01061 | -0.155 | 124.454
5 | 1.364 | 0.01918 | -0.154 | 71.114
5.5 | 1.409 | 0.02047 | -0.155 | 68.822
6 | 1.446 | 0.02182 | -0.155 | 66.267
6.5 | 1.471 | 0.02329 | -0.155 | 63.141
7 | 1.46 | 0.0252 | -0.155 | 57.954
7.5 | 1.154 | 0.05278 | -0.075 | 21.864
8 | 0.723 | 0.06332 | -0.058 | 11.412
8.5 | 0.749 | 0.08488 | -0.06 | 8.821
9 | 0.775 | 0.08937 | -0.06 | 8.668
9.5 | 0.801 | 0.0955 | -0.066 | 8.39
10 | 0.827 | 0.09841 | -0.066 | 8.403
10.5 | 0.852 | 0.10772 | -0.066 | 7.913
11 | 0.879 | 0.11647 | -0.073 | 7.551
11.5 | 0.905 | 0.11643 | -0.074 | 7.773

## 40. Re 750k Mach 0.50 (2)
BIGFOIL.COM POLAR EXPORT
NACA64-712 a=0.8
NACA64-712 a=0.8 |  |  |  | Cl Max: | 1.3768 | at alpha= | 11 | deg
XFOIL ncrit=9 |  |  |  | L/D Max: | 131.927 | at alpha= | 4 | deg
Re: | 750000 |  |  | Cd Min: | 0.24189 | at alpha= | -20 | deg
Mach: | 0.5 |  |  | Cl=0 at alpha= | -5.7356 | deg
|  |  |  | @ Cl=0.1, Cd= | 0.015642
|  |  |  | @ Cl=0.4, Cd= | 0.0090378
|  |  |  | @ Cl=0.6, Cd= | 0.0071509
alpha (deg) | Cl | Cd | Cm | Cl/Cd
-20 | -0.4924 | 0.24189 | -0.0207 | -2.0356
-19.5 | -0.4688 | 0.23391 | -0.026 | -2.0042
-19 | -0.446 | 0.22609 | -0.0315 | -1.9727
-18.5 | -0.424 | 0.21846 | -0.0368 | -1.9409
-18 | -0.4017 | 0.21075 | -0.0408 | -1.906
-17 | -0.3501 | 0.19585 | -0.052 | -1.7876
-16.5 | -0.3176 | 0.18692 | -0.06 | -1.6991
-16 | -0.2881 | 0.17793 | -0.0685 | -1.6192
-15.5 | -0.2595 | 0.16904 | -0.0754 | -1.5351
-15 | -0.2311 | 0.16165 | -0.0808 | -1.4296
-14.5 | -0.2063 | 0.15432 | -0.086 | -1.3368
-14 | -0.1833 | 0.14671 | -0.091 | -1.2494
-13.5 | -0.1683 | 0.13931 | -0.0957 | -1.2081
-13 | -0.1542 | 0.13204 | -0.1 | -1.1678
-12.5 | -0.1308 | 0.12501 | -0.102 | -1.0463
-12 | -0.1118 | 0.119 | -0.1046 | -0.9395
-11.5 | -0.0982 | 0.11226 | -0.1086 | -0.87476
-11 | -0.0881 | 0.10546 | -0.1126 | -0.83539
-10.5 | -0.0746 | 0.09856 | -0.1155 | -0.7569
-10 | -0.0557 | 0.09224 | -0.1167 | -0.60386
-9.5 | -0.0395 | 0.08671 | -0.1187 | -0.45554
-9 | -0.0315 | 0.08009 | -0.1229 | -0.39331
-8.5 | -0.0227 | 0.0733 | -0.1262 | -0.30969
-8 | -0.0148 | 0.06644 | -0.1291 | -0.22276
-7.5 | -0.0148 | 0.05934 | -0.1313 | -0.24941
-7 | -0.0084 | 0.05333 | -0.1332 | -0.15751
-6.5 | -0.0168 | 0.04481 | -0.1399 | -0.37492
-6 | -0.0138 | 0.03442 | -0.1516 | -0.40093
-5.5 | 0.0123 | 0.0255 | -0.1574 | 0.48235
-5 | 0.0607 | 0.0182 | -0.1601 | 3.3352
-4.5 | 0.1223 | 0.01419 | -0.161 | 8.6187
-4 | 0.1887 | 0.01215 | -0.1609 | 15.5309
-3.5 | 0.2558 | 0.01095 | -0.1606 | 23.3607
-3 | 0.3221 | 0.00962 | -0.1606 | 33.4823
-2.5 | 0.3898 | 0.00911 | -0.1608 | 42.7881
-2 | 0.4576 | 0.00863 | -0.1612 | 53.0243
-1.5 | 0.5251 | 0.00828 | -0.1616 | 63.4179
-1 | 0.592 | 0.00714 | -0.1632 | 82.9132
-0.5 | 0.6581 | 0.00723 | -0.1632 | 91.0235
0 | 0.7232 | 0.00741 | -0.163 | 97.5978
0.5 | 0.7888 | 0.00761 | -0.1629 | 103.6531
1.5 | 0.9194 | 0.00798 | -0.1625 | 115.213
2 | 0.9845 | 0.0082 | -0.1622 | 120.061
2.5 | 1.0495 | 0.00847 | -0.1617 | 123.9079
3 | 1.1135 | 0.00874 | -0.1609 | 127.4027
3.5 | 1.1759 | 0.00902 | -0.1595 | 130.3659
4 | 1.2322 | 0.00934 | -0.1568 | 131.9272
4.5 | 1.2784 | 0.00977 | -0.152 | 130.8495
5 | 1.3148 | 0.01033 | -0.1453 | 127.2798
5.5 | 1.3371 | 0.01145 | -0.1368 | 116.7773
6 | 1.3167 | 0.0145 | -0.1236 | 90.8069
6.5 | 1.2956 | 0.01897 | -0.1127 | 68.2973
7 | 1.2863 | 0.02354 | -0.1044 | 54.6432
7.5 | 1.2992 | 0.02734 | -0.0988 | 47.5201
8 | 1.3155 | 0.03133 | -0.094 | 41.9885
8.5 | 1.3355 | 0.03539 | -0.09 | 37.7366
9 | 1.3413 | 0.04089 | -0.0859 | 32.8026
9.5 | 1.3547 | 0.04612 | -0.0824 | 29.3734
10 | 1.3653 | 0.05189 | -0.0793 | 26.3114
10.5 | 1.3714 | 0.0584 | -0.0763 | 23.4829
11 | 1.3768 | 0.06556 | -0.0738 | 21.0006
11.5 | 1.3705 | 0.07466 | -0.0733 | 18.3565
12 | 1.3495 | 0.08633 | -0.0748 | 15.6319
12.5 | 1.3203 | 0.10012 | -0.0792 | 13.1872
13 | 1.2887 | 0.11547 | -0.0866 | 11.1605
13.5 | 1.2581 | 0.13208 | -0.0966 | 9.5253
14 | 1.2306 | 0.1499 | -0.1085 | 8.2095
14.5 | 1.2072 | 0.16859 | -0.1209 | 7.1606
15 | 1.1927 | 0.18637 | -0.1322 | 6.3996
15.5 | 1.1928 | 0.20066 | -0.1412 | 5.9444
16 | 1.1964 | 0.21425 | -0.1498 | 5.5841

## 41. Re 1M Mach 0.00 (1)
BIGFOIL.COM POLAR EXPORT
NACA64-712 a=0.8
NACA64-712 a=0.8 |  |  |  | Cl Max: | 1.503 | at alpha= | 9.5 | deg
JavaFoil+Calcfoil stall+Eppler ext transition |  |  |  | L/D Max: | 144.015 | at alpha= | 5.5 | deg
Re: | 1000000 |  |  | Cd Min: | 0.00641 | at alpha= | 2 | deg
Mach: | 0 |  |  | Cl=0 at alpha= | -5.4407 | deg
|  |  |  | @ Cl=0.1, Cd= | 0.0079349
|  |  |  | @ Cl=0.4, Cd= | 0.00773
|  |  |  | @ Cl=0.6, Cd= | 0.0067485
alpha (deg) | Cl | Cd | Cm | Cl/Cd
-19 | -0.387 | 0.19433 | -0.046 | -1.991
-18.5 | -0.399 | 0.18346 | -0.046 | -2.173
-18 | -0.41 | 0.17549 | -0.045 | -2.336
-17.5 | -0.421 | 0.16357 | -0.045 | -2.572
-17 | -0.431 | 0.15802 | -0.046 | -2.727
-16.5 | -0.44 | 0.15062 | -0.047 | -2.923
-16 | -0.448 | 0.13695 | -0.048 | -3.274
-15.5 | -0.455 | 0.13028 | -0.048 | -3.492
-15 | -0.46 | 0.12364 | -0.049 | -3.722
-14.5 | -0.463 | 0.11576 | -0.049 | -4
-14 | -0.464 | 0.10816 | -0.05 | -4.289
-13.5 | -0.462 | 0.10034 | -0.05 | -4.605
-13 | -0.457 | 0.09342 | -0.051 | -4.895
-12.5 | -0.45 | 0.08854 | -0.052 | -5.078
-12 | -0.438 | 0.08326 | -0.052 | -5.266
-11.5 | -0.424 | 0.07814 | -0.052 | -5.423
-11 | -0.406 | 0.07296 | -0.053 | -5.558
-10.5 | -0.384 | 0.06867 | -0.054 | -5.589
-10 | -0.358 | 0.06405 | -0.054 | -5.595
-9.5 | -0.33 | 0.06055 | -0.055 | -5.444
-9 | -0.298 | 0.0565 | -0.057 | -5.268
-8.5 | -0.263 | 0.05309 | -0.058 | -4.945
-8 | -0.224 | 0.04978 | -0.058 | -4.51
-7.5 | -0.184 | 0.04628 | -0.061 | -3.985
-7 | -0.142 | 0.04321 | -0.064 | -3.285
-6.5 | -0.098 | 0.04004 | -0.069 | -2.443
-6 | -0.052 | 0.03704 | -0.073 | -1.411
-5.5 | -0.007 | 0.00806 | -0.126 | -0.821
-5 | 0.052 | 0.008 | -0.126 | 6.488
-4.5 | 0.111 | 0.00792 | -0.127 | 14.033
-4 | 0.171 | 0.00784 | -0.127 | 21.788
-3.5 | 0.231 | 0.00778 | -0.128 | 29.676
-3 | 0.291 | 0.00773 | -0.129 | 37.608
-2.5 | 0.351 | 0.00773 | -0.129 | 45.429
-2 | 0.411 | 0.00773 | -0.13 | 53.164
-1.5 | 0.472 | 0.00776 | -0.13 | 60.825
-1 | 0.532 | 0.00654 | -0.131 | 81.336
-0.5 | 0.591 | 0.00672 | -0.131 | 88.038
0 | 0.651 | 0.00691 | -0.132 | 94.29
0.5 | 0.71 | 0.00678 | -0.132 | 104.689
1 | 0.769 | 0.00692 | -0.133 | 111.132
1.5 | 0.828 | 0.00669 | -0.133 | 123.714
2 | 0.886 | 0.00641 | -0.134 | 138.243
2.5 | 0.944 | 0.00754 | -0.134 | 125.3
3 | 1.003 | 0.00772 | -0.134 | 129.867
3.5 | 1.054 | 0.00792 | -0.135 | 133.121
4 | 1.109 | 0.0081 | -0.135 | 136.885
4.5 | 1.163 | 0.00831 | -0.135 | 139.918
5 | 1.215 | 0.00854 | -0.136 | 142.304
5.5 | 1.265 | 0.00878 | -0.136 | 144.015
6 | 1.303 | 0.01584 | -0.135 | 82.31
6.5 | 1.349 | 0.01653 | -0.136 | 81.598
7 | 1.388 | 0.01731 | -0.136 | 80.203
7.5 | 1.424 | 0.01803 | -0.136 | 79.003
8 | 1.456 | 0.01896 | -0.137 | 76.768
8.5 | 1.48 | 0.01981 | -0.137 | 74.728
9 | 1.495 | 0.02074 | -0.137 | 72.112
9.5 | 1.503 | 0.02188 | -0.137 | 68.693
10 | 1.503 | 0.023 | -0.138 | 65.32
10.5 | 1.495 | 0.02415 | -0.138 | 61.909
11 | 1.48 | 0.02554 | -0.138 | 57.941
11.5 | 1.458 | 0.02689 | -0.138 | 54.207
12 | 1.428 | 0.02845 | -0.138 | 50.207
12.5 | 1.389 | 0.03125 | -0.138 | 44.434
13 | 1.343 | 0.03334 | -0.137 | 40.282
13.5 | 1.113 | 0.09147 | -0.088 | 12.17
14 | 1.062 | 0.10306 | -0.075 | 10.307
14.5 | 1.019 | 0.11152 | -0.069 | 9.14

## 42. Re 1M Mach 0.00 (2)
BIGFOIL.COM POLAR EXPORT
NACA64-712 a=0.8
NACA64-712 a=0.8 |  |  |  | Cl Max: | 1.6022 | at alpha= | 16 | deg
XFOIL ncrit=9 |  |  |  | L/D Max: | 147.795 | at alpha= | 4.5 | deg
Re: | 1000000 |  |  | Cd Min: | 0.22056 | at alpha= | -20 | deg
Mach: | 0 |  |  | Cl=0 at alpha= | -5.4859 | deg
|  |  |  | @ Cl=0.1, Cd= | 0.0092507
|  |  |  | @ Cl=0.4, Cd= | 0.0069985
|  |  |  | @ Cl=0.6, Cd= | 0.0058915
alpha (deg) | Cl | Cd | Cm | Cl/Cd
-20 | -0.4682 | 0.22056 | -0.0176 | -2.1228
-19.5 | -0.4521 | 0.21403 | -0.0218 | -2.1123
-19 | -0.4356 | 0.20714 | -0.0253 | -2.1029
-18.5 | -0.418 | 0.2015 | -0.0287 | -2.0744
-16.5 | -0.3555 | 0.17461 | -0.0441 | -2.036
-15.5 | -0.3058 | 0.15929 | -0.0563 | -1.9198
-15 | -0.2799 | 0.15209 | -0.0627 | -1.8404
-14.5 | -0.2559 | 0.14451 | -0.069 | -1.7708
-14 | -0.2415 | 0.13495 | -0.076 | -1.7896
-13.5 | -0.2294 | 0.12602 | -0.0806 | -1.8203
-13 | -0.2091 | 0.12092 | -0.0831 | -1.7292
-12.5 | -0.1924 | 0.11517 | -0.0862 | -1.6706
-12 | -0.1797 | 0.10894 | -0.0891 | -1.6495
-11.5 | -0.1766 | 0.10015 | -0.0939 | -1.7634
-11 | -0.1791 | 0.09056 | -0.0976 | -1.9777
-9 | -0.3611 | 0.02372 | -0.132 | -15.2234
-8.5 | -0.3175 | 0.02074 | -0.1327 | -15.3086
-8 | -0.2736 | 0.01663 | -0.1338 | -16.4522
-7.5 | -0.2202 | 0.01559 | -0.1342 | -14.1244
-7 | -0.1664 | 0.01433 | -0.1346 | -11.612
-6.5 | -0.1128 | 0.01248 | -0.1351 | -9.0385
-6 | -0.0578 | 0.01153 | -0.1355 | -5.013
-5.5 | -0.0016 | 0.01079 | -0.136 | -0.14829
-5 | 0.0551 | 0.01028 | -0.1364 | 5.3599
-4.5 | 0.1105 | 0.00901 | -0.1369 | 12.2642
-4 | 0.1676 | 0.00856 | -0.1375 | 19.5794
-3.5 | 0.2248 | 0.00819 | -0.138 | 27.4481
-3 | 0.282 | 0.00764 | -0.1386 | 36.911
-2.5 | 0.3393 | 0.00741 | -0.1391 | 45.7895
-2 | 0.3965 | 0.00707 | -0.1396 | 56.082
-1.5 | 0.4533 | 0.00591 | -0.1411 | 76.7005
-1 | 0.51 | 0.00581 | -0.1415 | 87.7797
-0.5 | 0.5667 | 0.00585 | -0.1418 | 96.8718
0 | 0.6229 | 0.00592 | -0.142 | 105.2196
0.5 | 0.6792 | 0.00603 | -0.1423 | 112.6368
1 | 0.7354 | 0.00615 | -0.1425 | 119.5772
2 | 0.8471 | 0.00641 | -0.143 | 132.1529
2.5 | 0.9026 | 0.00655 | -0.1431 | 137.8015
3 | 0.9571 | 0.00673 | -0.1431 | 142.214
4 | 1.0626 | 0.00719 | -0.1424 | 147.7886
4.5 | 1.1129 | 0.00753 | -0.1417 | 147.7955
5 | 1.1627 | 0.00788 | -0.1408 | 147.5508
5.5 | 1.208 | 0.00841 | -0.1392 | 143.6385
6 | 1.2287 | 0.00988 | -0.1333 | 124.3623
6.5 | 1.244 | 0.01195 | -0.1269 | 104.1004
7 | 1.2562 | 0.01373 | -0.1198 | 91.4931
7.5 | 1.2749 | 0.01543 | -0.1143 | 82.6248
8 | 1.3022 | 0.0168 | -0.1103 | 77.5119
8.5 | 1.3288 | 0.0183 | -0.1065 | 72.612
9 | 1.3607 | 0.01953 | -0.1036 | 69.6723
9.5 | 1.3817 | 0.02153 | -0.0994 | 64.1756
10 | 1.4134 | 0.02289 | -0.0969 | 61.7475
10.5 | 1.4395 | 0.0247 | -0.0939 | 58.2794
11 | 1.4543 | 0.02746 | -0.0899 | 52.9607
11.5 | 1.4823 | 0.0293 | -0.0876 | 50.5904
12 | 1.5055 | 0.03161 | -0.0851 | 47.6273
12.5 | 1.5146 | 0.03531 | -0.0818 | 42.8944
13 | 1.5381 | 0.03785 | -0.0799 | 40.6367
13.5 | 1.5576 | 0.0409 | -0.078 | 38.0831
14 | 1.5658 | 0.04527 | -0.0759 | 34.588
14.5 | 1.5753 | 0.04977 | -0.0743 | 31.6516
15 | 1.5877 | 0.05411 | -0.0731 | 29.3421
15.5 | 1.6001 | 0.05859 | -0.0724 | 27.3101
16 | 1.6022 | 0.06459 | -0.072 | 24.8057
16.5 | 1.5941 | 0.07235 | -0.0721 | 22.0332
17 | 1.5972 | 0.07887 | -0.0727 | 20.251
17.5 | 1.5948 | 0.08645 | -0.074 | 18.4477
18 | 1.5894 | 0.09481 | -0.076 | 16.7641
18.5 | 1.5809 | 0.10397 | -0.0788 | 15.2053
19 | 1.5684 | 0.11415 | -0.0825 | 13.7398
19.5 | 1.5537 | 0.12511 | -0.0873 | 12.4187
20 | 1.534 | 0.13741 | -0.0935 | 11.1637

## 43. Re 1M Mach 0.10 (1)
BIGFOIL.COM POLAR EXPORT
NACA64-712 a=0.8
NACA64-712 a=0.8 |  |  |  | Cl Max: | 1.501 | at alpha= | 9.5 | deg
JavaFoil+Calcfoil stall+Eppler ext transition |  |  |  | L/D Max: | 143.981 | at alpha= | 5.5 | deg
Re: | 1000000 |  |  | Cd Min: | 0.00644 | at alpha= | 2 | deg
Mach: | 0.1 |  |  | Cl=0 at alpha= | -5.4407 | deg
|  |  |  | @ Cl=0.1, Cd= | 0.007944
|  |  |  | @ Cl=0.4, Cd= | 0.0077422
|  |  |  | @ Cl=0.6, Cd= | 0.0067797
alpha (deg) | Cl | Cd | Cm | Cl/Cd
-18.5 | -0.356 | 0.1852 | -0.047 | -1.921
-18 | -0.369 | 0.1744 | -0.047 | -2.119
-17.5 | -0.383 | 0.16959 | -0.047 | -2.257
-17 | -0.395 | 0.15993 | -0.046 | -2.472
-16.5 | -0.407 | 0.15792 | -0.047 | -2.579
-16 | -0.418 | 0.14291 | -0.047 | -2.926
-15.5 | -0.428 | 0.13269 | -0.046 | -3.223
-15 | -0.436 | 0.12603 | -0.048 | -3.457
-14.5 | -0.442 | 0.11609 | -0.049 | -3.805
-14 | -0.445 | 0.11132 | -0.05 | -4
-13.5 | -0.446 | 0.10234 | -0.05 | -4.359
-13 | -0.444 | 0.0951 | -0.051 | -4.671
-12.5 | -0.439 | 0.0903 | -0.052 | -4.859
-12 | -0.43 | 0.08476 | -0.053 | -5.072
-11.5 | -0.417 | 0.07868 | -0.053 | -5.303
-11 | -0.401 | 0.07311 | -0.053 | -5.481
-10.5 | -0.38 | 0.06912 | -0.054 | -5.504
-10 | -0.356 | 0.06496 | -0.054 | -5.484
-9.5 | -0.328 | 0.0607 | -0.055 | -5.409
-9 | -0.297 | 0.05658 | -0.058 | -5.253
-8.5 | -0.262 | 0.0532 | -0.058 | -4.934
-8 | -0.225 | 0.05006 | -0.058 | -4.49
-7.5 | -0.185 | 0.04679 | -0.06 | -3.948
-7 | -0.142 | 0.04353 | -0.063 | -3.267
-6.5 | -0.098 | 0.04074 | -0.066 | -2.403
-6 | -0.053 | 0.03693 | -0.074 | -1.422
-5.5 | -0.007 | 0.00813 | -0.126 | -0.818
-5 | 0.052 | 0.008 | -0.127 | 6.516
-4.5 | 0.112 | 0.00793 | -0.128 | 14.079
-4 | 0.172 | 0.00785 | -0.128 | 21.866
-3.5 | 0.232 | 0.00778 | -0.129 | 29.793
-3 | 0.292 | 0.00777 | -0.129 | 37.622
-2.5 | 0.353 | 0.00775 | -0.13 | 45.485
-2 | 0.413 | 0.00774 | -0.13 | 53.404
-1.5 | 0.475 | 0.00776 | -0.131 | 61.109
-1 | 0.535 | 0.00657 | -0.131 | 81.363
-0.5 | 0.594 | 0.00676 | -0.132 | 87.926
0 | 0.655 | 0.00696 | -0.133 | 94.097
0.5 | 0.714 | 0.00682 | -0.133 | 104.592
1 | 0.773 | 0.00693 | -0.133 | 111.558
1.5 | 0.832 | 0.00672 | -0.134 | 123.849
2 | 0.891 | 0.00644 | -0.134 | 138.293
2.5 | 0.949 | 0.00759 | -0.135 | 125.081
3 | 1.007 | 0.00776 | -0.135 | 129.897
3.5 | 1.059 | 0.00795 | -0.135 | 133.219
4 | 1.114 | 0.00814 | -0.136 | 136.848
4.5 | 1.168 | 0.00837 | -0.136 | 139.558
5 | 1.22 | 0.00858 | -0.136 | 142.139
5.5 | 1.27 | 0.00882 | -0.137 | 143.981
6 | 1.309 | 0.01597 | -0.136 | 81.963
6.5 | 1.354 | 0.01666 | -0.136 | 81.272
7 | 1.393 | 0.01746 | -0.137 | 79.806
7.5 | 1.428 | 0.01823 | -0.137 | 78.355
8 | 1.459 | 0.01915 | -0.137 | 76.183
8.5 | 1.483 | 0.02009 | -0.138 | 73.813
9 | 1.496 | 0.02102 | -0.138 | 71.156
9.5 | 1.501 | 0.02218 | -0.138 | 67.673
10 | 1.498 | 0.02347 | -0.138 | 63.816
10.5 | 1.487 | 0.02463 | -0.138 | 60.355
11 | 1.467 | 0.02598 | -0.138 | 56.468
11.5 | 1.44 | 0.02748 | -0.139 | 52.4
12 | 1.405 | 0.02936 | -0.139 | 47.844
12.5 | 1.343 | 0.0342 | -0.136 | 39.257
13 | 1.254 | 0.04457 | -0.13 | 28.149
13.5 | 1.068 | 0.09759 | -0.077 | 10.943
14 | 1.022 | 0.10538 | -0.071 | 9.695
14.5 | 0.974 | 0.11553 | -0.065 | 8.434

## 44. Re 1M Mach 0.10 (2)
BIGFOIL.COM POLAR EXPORT
NACA64-712 a=0.8
NACA64-712 a=0.8 |  |  |  | Cl Max: | 1.5908 | at alpha= | 15.5 | deg
XFOIL ncrit=9 |  |  |  | L/D Max: | 147.847 | at alpha= | 4.5 | deg
Re: | 1000000 |  |  | Cd Min: | 0.22113 | at alpha= | -20 | deg
Mach: | 0.1 |  |  | Cl=0 at alpha= | -5.4825 | deg
|  |  |  | @ Cl=0.1, Cd= | 0.0093076
|  |  |  | @ Cl=0.4, Cd= | 0.0070916
|  |  |  | @ Cl=0.6, Cd= | 0.0059073
alpha (deg) | Cl | Cd | Cm | Cl/Cd
-20 | -0.4687 | 0.22113 | -0.0177 | -2.1196
-19.5 | -0.4525 | 0.21457 | -0.0219 | -2.1089
-19 | -0.4357 | 0.2077 | -0.0254 | -2.0977
-18.5 | -0.4179 | 0.20202 | -0.0289 | -2.0686
-16.5 | -0.3531 | 0.17483 | -0.045 | -2.0197
-15.5 | -0.3028 | 0.15951 | -0.0572 | -1.8983
-15 | -0.2768 | 0.15227 | -0.0637 | -1.8178
-14.5 | -0.2532 | 0.14471 | -0.0698 | -1.7497
-14 | -0.2389 | 0.13528 | -0.0766 | -1.766
-13.5 | -0.2273 | 0.12651 | -0.081 | -1.7967
-13 | -0.2068 | 0.12135 | -0.0835 | -1.7042
-12.5 | -0.1903 | 0.11561 | -0.0865 | -1.6461
-12 | -0.1773 | 0.10935 | -0.0895 | -1.6214
-11.5 | -0.1738 | 0.10065 | -0.0942 | -1.7268
-11 | -0.1745 | 0.09136 | -0.0978 | -1.91
-10.5 | -0.1629 | 0.08597 | -0.0999 | -1.8948
-10 | -0.1456 | 0.08179 | -0.1017 | -1.7802
-9.5 | -0.1404 | 0.07523 | -0.1047 | -1.8663
-9 | -0.148 | 0.06519 | -0.1101 | -2.2703
-8.5 | -0.3172 | 0.0218 | -0.1334 | -14.5505
-8 | -0.2752 | 0.01717 | -0.1347 | -16.028
-7.5 | -0.2216 | 0.01609 | -0.1351 | -13.7725
-7 | -0.1678 | 0.01462 | -0.1355 | -11.4774
-6.5 | -0.1129 | 0.01322 | -0.1359 | -8.5401
-6 | -0.0585 | 0.01166 | -0.1364 | -5.0172
-5.5 | -0.002 | 0.01089 | -0.1368 | -0.18365
-5 | 0.055 | 0.01033 | -0.1372 | 5.3243
-4.5 | 0.1109 | 0.00906 | -0.1377 | 12.2406
-4 | 0.1683 | 0.0086 | -0.1382 | 19.5698
-3.5 | 0.2258 | 0.00821 | -0.1387 | 27.503
-3 | 0.2834 | 0.00766 | -0.1393 | 36.9974
-2.5 | 0.341 | 0.00746 | -0.1398 | 45.7105
-2 | 0.3986 | 0.00712 | -0.1403 | 55.9831
-1.5 | 0.4557 | 0.00596 | -0.1418 | 76.4597
-1 | 0.5128 | 0.00583 | -0.1422 | 87.9588
-0.5 | 0.5698 | 0.00587 | -0.1425 | 97.0698
0 | 0.6264 | 0.00594 | -0.1427 | 105.4545
0.5 | 0.683 | 0.00605 | -0.143 | 112.8926
1 | 0.7396 | 0.00617 | -0.1433 | 119.8703
1.5 | 0.7958 | 0.00631 | -0.1435 | 126.1173
2.5 | 0.9075 | 0.00659 | -0.1438 | 137.7086
3 | 0.9623 | 0.00678 | -0.1437 | 141.9322
3.5 | 1.0165 | 0.00698 | -0.1436 | 145.6304
4 | 1.0684 | 0.00725 | -0.143 | 147.3655
4.5 | 1.1192 | 0.00757 | -0.1422 | 147.8468
5 | 1.1691 | 0.00792 | -0.1413 | 147.6136
5.5 | 1.2137 | 0.0085 | -0.1395 | 142.7882
6 | 1.2324 | 0.01005 | -0.1331 | 122.6269
6.5 | 1.2451 | 0.0121 | -0.1261 | 102.9008
7 | 1.2572 | 0.01394 | -0.119 | 90.1865
7.5 | 1.2758 | 0.01569 | -0.1135 | 81.3129
8 | 1.304 | 0.01706 | -0.1096 | 76.4361
8.5 | 1.3306 | 0.01862 | -0.1057 | 71.4608
9 | 1.362 | 0.01992 | -0.1027 | 68.3735
9.5 | 1.3833 | 0.02197 | -0.0986 | 62.9631
10 | 1.4142 | 0.02344 | -0.0959 | 60.3328
10.5 | 1.4395 | 0.02538 | -0.0928 | 56.7179
11 | 1.4546 | 0.0282 | -0.0889 | 51.5816
11.5 | 1.4815 | 0.03021 | -0.0865 | 49.0401
12 | 1.5035 | 0.03273 | -0.0839 | 45.9364
12.5 | 1.5143 | 0.03642 | -0.0808 | 41.5788
13 | 1.5361 | 0.03925 | -0.0788 | 39.1363
13.5 | 1.5543 | 0.04256 | -0.077 | 36.5202
14 | 1.5549 | 0.04796 | -0.0746 | 32.4208
14.5 | 1.5702 | 0.05197 | -0.0733 | 30.2136
15 | 1.5809 | 0.05669 | -0.0723 | 27.8868
15.5 | 1.5908 | 0.0617 | -0.0717 | 25.7828
16 | 1.5787 | 0.06986 | -0.0715 | 22.5981
16.5 | 1.5831 | 0.07623 | -0.072 | 20.7674
17 | 1.5817 | 0.08365 | -0.073 | 18.9085
17.5 | 1.5759 | 0.09209 | -0.0748 | 17.1126
18 | 1.5672 | 0.1013 | -0.0774 | 15.4709
18.5 | 1.5554 | 0.11143 | -0.081 | 13.9585
19 | 1.5394 | 0.12267 | -0.0858 | 12.5491
19.5 | 1.5209 | 0.13481 | -0.0918 | 11.2818
20 | 1.4984 | 0.14828 | -0.0993 | 10.1052

## 45. Re 1M Mach 0.25 (1)
BIGFOIL.COM POLAR EXPORT
NACA64-712 a=0.8
NACA64-712 a=0.8 |  |  |  | Cl Max: | 1.49 | at alpha= | 8.5 | deg
JavaFoil+Calcfoil stall+Eppler ext transition |  |  |  | L/D Max: | 141.009 | at alpha= | 5 | deg
Re: | 1000000 |  |  | Cd Min: | 0.00663 | at alpha= | 0.5 | deg
Mach: | 0.25 |  |  | Cl=0 at alpha= | -5.4417 | deg
|  |  |  | @ Cl=0.1, Cd= | 0.0080353
|  |  |  | @ Cl=0.4, Cd= | 0.0078445
|  |  |  | @ Cl=0.6, Cd= | 0.006861
alpha (deg) | Cl | Cd | Cm | Cl/Cd
-16.5 | -0.064 | 0.16592 | -0.052 | -0.387
-16 | -0.061 | 0.15105 | -0.052 | -0.406
-15.5 | -0.154 | 0.14573 | -0.051 | -1.059
-15 | -0.203 | 0.13748 | -0.051 | -1.473
-14.5 | -0.242 | 0.13174 | -0.05 | -1.833
-14 | -0.275 | 0.12074 | -0.05 | -2.275
-13.5 | -0.303 | 0.12119 | -0.049 | -2.499
-13 | -0.326 | 0.10962 | -0.049 | -2.97
-12.5 | -0.343 | 0.10266 | -0.049 | -3.341
-12 | -0.355 | 0.09277 | -0.051 | -3.822
-11.5 | -0.36 | 0.08531 | -0.052 | -4.217
-11 | -0.359 | 0.07829 | -0.053 | -4.579
-10.5 | -0.351 | 0.07296 | -0.052 | -4.805
-10 | -0.336 | 0.06774 | -0.053 | -4.967
-9.5 | -0.316 | 0.06288 | -0.054 | -5.033
-9 | -0.291 | 0.05872 | -0.057 | -4.955
-8.5 | -0.26 | 0.05457 | -0.057 | -4.767
-8 | -0.225 | 0.05114 | -0.059 | -4.404
-7.5 | -0.186 | 0.04756 | -0.061 | -3.919
-7 | -0.144 | 0.04438 | -0.064 | -3.247
-6.5 | -0.099 | 0.04161 | -0.065 | -2.391
-6 | -0.053 | 0.03914 | -0.067 | -1.358
-5.5 | -0.007 | 0.00814 | -0.13 | -0.835
-5 | 0.053 | 0.00812 | -0.131 | 6.578
-4.5 | 0.114 | 0.00801 | -0.131 | 14.279
-4 | 0.176 | 0.00793 | -0.132 | 22.195
-3.5 | 0.238 | 0.00788 | -0.132 | 30.235
-3 | 0.3 | 0.00787 | -0.133 | 38.165
-2.5 | 0.362 | 0.00782 | -0.133 | 46.331
-2 | 0.424 | 0.00786 | -0.134 | 53.976
-1.5 | 0.488 | 0.00789 | -0.135 | 61.835
-1 | 0.549 | 0.00668 | -0.135 | 82.191
-0.5 | 0.611 | 0.0069 | -0.136 | 88.594
0 | 0.672 | 0.00683 | -0.136 | 98.431
0.5 | 0.733 | 0.00663 | -0.137 | 110.484
1 | 0.793 | 0.00673 | -0.137 | 117.926
1.5 | 0.854 | 0.0074 | -0.137 | 115.431
2 | 0.914 | 0.00758 | -0.138 | 120.573
2.5 | 0.974 | 0.00776 | -0.138 | 125.558
3 | 1.034 | 0.00796 | -0.138 | 129.95
3.5 | 1.086 | 0.00817 | -0.139 | 132.95
4 | 1.143 | 0.0084 | -0.139 | 136.081
4.5 | 1.197 | 0.00862 | -0.14 | 138.964
5 | 1.25 | 0.00887 | -0.14 | 141.009
5.5 | 1.291 | 0.01582 | -0.139 | 81.64
6 | 1.338 | 0.01669 | -0.14 | 80.197
6.5 | 1.382 | 0.0175 | -0.14 | 78.965
7 | 1.419 | 0.01835 | -0.14 | 77.345
7.5 | 1.45 | 0.0193 | -0.141 | 75.124
8 | 1.475 | 0.02036 | -0.141 | 72.434
8.5 | 1.49 | 0.02144 | -0.141 | 69.464
9 | 1.489 | 0.02266 | -0.141 | 65.707
9.5 | 1.476 | 0.02411 | -0.141 | 61.218
10 | 1.45 | 0.02559 | -0.142 | 56.664
10.5 | 1.41 | 0.02693 | -0.142 | 52.342
11 | 1.354 | 0.02896 | -0.142 | 46.768
11.5 | 1.084 | 0.07853 | -0.083 | 13.807
12 | 1.011 | 0.08951 | -0.068 | 11.292
12.5 | 0.937 | 0.0976 | -0.063 | 9.597
13 | 0.855 | 0.1095 | -0.058 | 7.806
13.5 | 0.767 | 0.11311 | -0.056 | 6.782

## 46. Re 1M Mach 0.25 (2)
BIGFOIL.COM POLAR EXPORT
NACA64-712 a=0.8
NACA64-712 a=0.8 |  |  |  | Cl Max: | 1.5267 | at alpha= | 14.5 | deg
XFOIL ncrit=9 |  |  |  | L/D Max: | 147.812 | at alpha= | 4 | deg
Re: | 1000000 |  |  | Cd Min: | 0.22433 | at alpha= | -20 | deg
Mach: | 0.25 |  |  | Cl=0 at alpha= | -5.4636 | deg
|  |  |  | @ Cl=0.1, Cd= | 0.0097504
|  |  |  | @ Cl=0.4, Cd= | 0.0073663
|  |  |  | @ Cl=0.6, Cd= | 0.006028
alpha (deg) | Cl | Cd | Cm | Cl/Cd
-20 | -0.4721 | 0.22433 | -0.0183 | -2.1045
-19.5 | -0.4548 | 0.21764 | -0.0227 | -2.0897
-19 | -0.4365 | 0.21084 | -0.0263 | -2.0703
-17 | -0.3643 | 0.18526 | -0.0415 | -1.9664
-16 | -0.3147 | 0.16753 | -0.056 | -1.8785
-15.5 | -0.2869 | 0.16066 | -0.0622 | -1.7858
-15 | -0.2618 | 0.15343 | -0.0683 | -1.7063
-14.5 | -0.2405 | 0.14567 | -0.0738 | -1.651
-14 | -0.2281 | 0.13733 | -0.0793 | -1.661
-13 | -0.1951 | 0.12364 | -0.0856 | -1.578
-12.5 | -0.1789 | 0.11787 | -0.0884 | -1.5178
-12 | -0.1652 | 0.11132 | -0.0915 | -1.484
-11.5 | -0.1601 | 0.10313 | -0.0962 | -1.5524
-10.5 | -0.1422 | 0.0891 | -0.1017 | -1.596
-10 | -0.1246 | 0.08462 | -0.1036 | -1.4725
-9.5 | -0.1215 | 0.0768 | -0.1079 | -1.582
-8.5 | -0.1226 | 0.06248 | -0.1135 | -1.9622
-8 | -0.224 | 0.03429 | -0.1341 | -6.5325
-7.5 | -0.2237 | 0.02047 | -0.1393 | -10.9282
-7 | -0.1719 | 0.01783 | -0.1402 | -9.6411
-6.5 | -0.1178 | 0.01526 | -0.1405 | -7.7195
-6 | -0.0626 | 0.01258 | -0.141 | -4.9762
-5.5 | -0.0043 | 0.01159 | -0.1413 | -0.37101
-5 | 0.0548 | 0.01076 | -0.1416 | 5.0929
-4.5 | 0.113 | 0.00946 | -0.1419 | 11.945
-4 | 0.1722 | 0.00883 | -0.1424 | 19.5017
-3.5 | 0.2316 | 0.00838 | -0.1428 | 27.6372
-3 | 0.2912 | 0.00782 | -0.1433 | 37.2379
-2.5 | 0.3507 | 0.00759 | -0.1437 | 46.2055
-2 | 0.4102 | 0.00732 | -0.1442 | 56.0383
-1.5 | 0.4695 | 0.00632 | -0.1456 | 74.288
-1 | 0.5282 | 0.00596 | -0.1462 | 88.6242
-0.5 | 0.5869 | 0.00601 | -0.1465 | 97.6539
0 | 0.6452 | 0.00609 | -0.1467 | 105.9442
0.5 | 0.7034 | 0.00622 | -0.1469 | 113.0868
1 | 0.7616 | 0.00635 | -0.1471 | 119.937
1.5 | 0.8199 | 0.00646 | -0.1473 | 126.9195
2 | 0.8779 | 0.0066 | -0.1474 | 133.0152
2.5 | 0.9354 | 0.00677 | -0.1475 | 138.1684
3 | 0.992 | 0.00695 | -0.1473 | 142.7338
3.5 | 1.0479 | 0.00716 | -0.147 | 146.3547
4 | 1.1012 | 0.00745 | -0.1462 | 147.8121
4.5 | 1.1527 | 0.00782 | -0.145 | 147.4041
5 | 1.2023 | 0.00825 | -0.1434 | 145.7333
5.5 | 1.2438 | 0.00901 | -0.1405 | 138.0466
6 | 1.2484 | 0.01088 | -0.1312 | 114.7426
6.5 | 1.2515 | 0.01308 | -0.1222 | 95.6804
7 | 1.2631 | 0.01524 | -0.1152 | 82.8806
7.5 | 1.284 | 0.01713 | -0.11 | 74.9562
8 | 1.3128 | 0.01872 | -0.106 | 70.1282
8.5 | 1.3395 | 0.02053 | -0.1019 | 65.246
9 | 1.3675 | 0.02236 | -0.0982 | 61.1583
9.5 | 1.3878 | 0.02483 | -0.0939 | 55.8921
10 | 1.4155 | 0.0269 | -0.0908 | 52.6208
10.5 | 1.4317 | 0.02999 | -0.0869 | 47.7392
11 | 1.4511 | 0.03304 | -0.0836 | 43.9195
11.5 | 1.4749 | 0.03589 | -0.0811 | 41.095
12 | 1.4835 | 0.04032 | -0.078 | 36.7932
12.5 | 1.502 | 0.04407 | -0.0758 | 34.0821
13 | 1.5162 | 0.04842 | -0.0739 | 31.3135
13.5 | 1.5183 | 0.05437 | -0.072 | 27.9253
14 | 1.5235 | 0.0603 | -0.0707 | 25.2653
14.5 | 1.5267 | 0.06678 | -0.0701 | 22.8616
15 | 1.5258 | 0.07414 | -0.0703 | 20.58
15.5 | 1.5061 | 0.08454 | -0.0717 | 17.8152
16 | 1.4958 | 0.09428 | -0.0738 | 15.8655
16.5 | 1.4773 | 0.10582 | -0.0775 | 13.9605
17 | 1.4537 | 0.11892 | -0.083 | 12.2242
17.5 | 1.4272 | 0.13334 | -0.0903 | 10.7035
18 | 1.3984 | 0.14921 | -0.0997 | 9.372
18.5 | 1.3678 | 0.16648 | -0.111 | 8.216
19 | 1.3353 | 0.18548 | -0.1239 | 7.1992
19.5 | 1.2948 | 0.2085 | -0.1393 | 6.2101

## 47. Re 1M Mach 0.50 (1)
BIGFOIL.COM POLAR EXPORT
NACA64-712 a=0.8
NACA64-712 a=0.8 |  |  |  | Cl Max: | 1.472 | at alpha= | 6.5 | deg
JavaFoil+Calcfoil stall+Eppler ext transition |  |  |  | L/D Max: | 133.706 | at alpha= | 4.5 | deg
Re: | 1000000 |  |  | Cd Min: | 0.0073 | at alpha= | -0.5 | deg
Mach: | 0.5 |  |  | Cl=0 at alpha= | -5.4434 | deg
|  |  |  | @ Cl=0.1, Cd= | 0.035417
|  |  |  | @ Cl=0.4, Cd= | 0.00837
|  |  |  | @ Cl=0.6, Cd= | 0.0078603
alpha (deg) | Cl | Cd | Cm | Cl/Cd
-20 | -0.807 | 0.19273 | -0.068 | -4.186
-19.5 | -0.779 | 0.19093 | -0.068 | -4.081
-19 | -0.752 | 0.18159 | -0.069 | -4.141
-18.5 | -0.725 | 0.17673 | -0.069 | -4.1
-18 | -0.697 | 0.17201 | -0.069 | -4.053
-17.5 | -0.668 | 0.16558 | -0.067 | -4.036
-17 | -0.64 | 0.15832 | -0.066 | -4.044
-16.5 | -0.613 | 0.1547 | -0.066 | -3.961
-16 | -0.585 | 0.14938 | -0.066 | -3.918
-15.5 | -0.558 | 0.143 | -0.067 | -3.9
-15 | -0.53 | 0.1379 | -0.067 | -3.844
-14.5 | -0.502 | 0.13775 | -0.067 | -3.646
-14 | -0.474 | 0.13015 | -0.063 | -3.639
-13.5 | -0.446 | 0.12244 | -0.064 | -3.643
-13 | -0.418 | 0.11866 | -0.064 | -3.526
-12.5 | -0.391 | 0.11498 | -0.064 | -3.398
-12 | -0.363 | 0.11033 | -0.065 | -3.291
-11.5 | -0.335 | 0.10992 | -0.064 | -3.05
-11 | -0.307 | 0.10576 | -0.062 | -2.906
-10.5 | -0.279 | 0.09668 | -0.061 | -2.89
-10 | -0.252 | 0.09773 | -0.061 | -2.576
-9.5 | -0.224 | 0.09498 | -0.061 | -2.36
-9 | -0.196 | 0.09209 | -0.061 | -2.133
-8.5 | -0.169 | 0.08467 | -0.061 | -1.994
-8 | -0.141 | 0.07092 | -0.058 | -1.989
-7.5 | -0.113 | 0.0594 | -0.059 | -1.91
-7 | -0.118 | 0.0559 | -0.056 | -2.11
-6.5 | -0.097 | 0.04716 | -0.06 | -2.063
-6 | -0.055 | 0.04313 | -0.065 | -1.276
-5.5 | -0.006 | 0.04 | -0.067 | -0.147
-5 | 0.047 | 0.03747 | -0.066 | 1.249
-4.5 | 0.102 | 0.03534 | -0.071 | 2.872
-4 | 0.195 | 0.00842 | -0.147 | 23.159
-3.5 | 0.265 | 0.00838 | -0.148 | 31.595
-3 | 0.335 | 0.00837 | -0.149 | 39.987
-2.5 | 0.404 | 0.00837 | -0.149 | 48.299
-2 | 0.474 | 0.00838 | -0.15 | 56.571
-1.5 | 0.545 | 0.00849 | -0.15 | 64.22
-1 | 0.614 | 0.0077 | -0.15 | 79.769
-0.5 | 0.683 | 0.0073 | -0.151 | 93.589
0 | 0.747 | 0.00753 | -0.151 | 99.203
0.5 | 0.815 | 0.00774 | -0.152 | 105.239
1 | 0.882 | 0.00798 | -0.152 | 110.584
1.5 | 0.949 | 0.00819 | -0.153 | 115.857
2 | 1.016 | 0.00842 | -0.153 | 120.665
2.5 | 1.083 | 0.00867 | -0.154 | 124.907
3 | 1.15 | 0.00897 | -0.154 | 128.223
3.5 | 1.204 | 0.00926 | -0.154 | 130.139
4 | 1.265 | 0.00956 | -0.155 | 132.29
4.5 | 1.323 | 0.00989 | -0.155 | 133.706
5 | 1.365 | 0.01821 | -0.154 | 74.972
5.5 | 1.411 | 0.01945 | -0.155 | 72.511
6 | 1.448 | 0.02072 | -0.155 | 69.863
6.5 | 1.472 | 0.02209 | -0.155 | 66.649
7 | 1.462 | 0.02388 | -0.156 | 61.217
7.5 | 1.392 | 0.02576 | -0.156 | 54.033
8 | 0.723 | 0.06047 | -0.06 | 11.955
8.5 | 0.749 | 0.06364 | -0.062 | 11.77
9 | 0.775 | 0.07352 | -0.062 | 10.539
9.5 | 0.801 | 0.08909 | -0.067 | 8.994
10 | 0.827 | 0.0919 | -0.067 | 8.999
10.5 | 0.852 | 0.10307 | -0.066 | 8.271
11 | 0.88 | 0.11039 | -0.074 | 7.968
11.5 | 0.905 | 0.10887 | -0.074 | 8.314

## 48. Re 1M Mach 0.50 (2)
BIGFOIL.COM POLAR EXPORT
NACA64-712 a=0.8
NACA64-712 a=0.8 |  |  |  | Cl Max: | 1.4021 | at alpha= | 11 | deg
XFOIL ncrit=9 |  |  |  | L/D Max: | 142.9 | at alpha= | 4 | deg
Re: | 1000000 |  |  | Cd Min: | 0.2407 | at alpha= | -20 | deg
Mach: | 0.5 |  |  | Cl=0 at alpha= | -5.5103 | deg
|  |  |  | @ Cl=0.1, Cd= | 0.013595
|  |  |  | @ Cl=0.4, Cd= | 0.0082308
|  |  |  | @ Cl=0.6, Cd= | 0.0066009
alpha (deg) | Cl | Cd | Cm | Cl/Cd
-20 | -0.4919 | 0.2407 | -0.0215 | -2.0436
-19.5 | -0.4689 | 0.233 | -0.0262 | -2.0124
-19 | -0.4454 | 0.22582 | -0.0312 | -1.9724
-18.5 | -0.4222 | 0.21851 | -0.0361 | -1.9322
-18 | -0.3892 | 0.20981 | -0.0444 | -1.855
-17.5 | -0.3556 | 0.20078 | -0.0529 | -1.7711
-17 | -0.3264 | 0.19145 | -0.0607 | -1.7049
-16 | -0.2776 | 0.17577 | -0.0709 | -1.5793
-15.5 | -0.2554 | 0.16903 | -0.075 | -1.511
-14.5 | -0.2158 | 0.15399 | -0.0838 | -1.4014
-14 | -0.1992 | 0.14644 | -0.0881 | -1.3603
-13.5 | -0.179 | 0.13891 | -0.0912 | -1.2886
-13 | -0.1576 | 0.13262 | -0.0944 | -1.1884
-12.5 | -0.1382 | 0.12607 | -0.0979 | -1.0962
-12 | -0.1249 | 0.11853 | -0.1022 | -1.0537
-11.5 | -0.1117 | 0.11127 | -0.1063 | -1.0039
-11 | -0.0938 | 0.10416 | -0.1089 | -0.90054
-10.5 | -0.0745 | 0.09849 | -0.1113 | -0.75642
-10 | -0.0593 | 0.09219 | -0.1147 | -0.64324
-9.5 | -0.0502 | 0.08495 | -0.1188 | -0.59094
-9 | -0.0382 | 0.0782 | -0.1217 | -0.48849
-8.5 | -0.0289 | 0.07128 | -0.1248 | -0.40544
-8 | -0.0218 | 0.06498 | -0.1268 | -0.33549
-7.5 | -0.0183 | 0.05833 | -0.1296 | -0.31373
-7 | -0.0224 | 0.0509 | -0.1332 | -0.44008
-6.5 | -0.0338 | 0.04055 | -0.1441 | -0.83354
-6 | -0.0284 | 0.03025 | -0.1537 | -0.93884
-5.5 | 0.0006 | 0.02013 | -0.1588 | 0.029806
-5 | 0.057 | 0.01551 | -0.1605 | 3.675
-4.5 | 0.1219 | 0.01262 | -0.1607 | 9.6593
-4 | 0.1881 | 0.01056 | -0.1606 | 17.8125
-3.5 | 0.2554 | 0.00957 | -0.1605 | 26.6876
-3 | 0.3234 | 0.00889 | -0.1606 | 36.378
-2.5 | 0.3914 | 0.00826 | -0.161 | 47.385
-2 | 0.4592 | 0.00803 | -0.1612 | 57.1856
-1.5 | 0.5269 | 0.00775 | -0.1616 | 67.9871
-1 | 0.5942 | 0.0066 | -0.1633 | 90.0303
-0.5 | 0.6605 | 0.00661 | -0.1635 | 99.9244
0 | 0.7265 | 0.00673 | -0.1635 | 107.9495
0.5 | 0.792 | 0.00691 | -0.1634 | 114.6165
1 | 0.8573 | 0.00709 | -0.1632 | 120.9168
1.5 | 0.9227 | 0.00727 | -0.1631 | 126.9188
2 | 0.9881 | 0.00747 | -0.1628 | 132.2758
2.5 | 1.0529 | 0.00771 | -0.1622 | 136.5629
3 | 1.116 | 0.00797 | -0.1612 | 140.0251
3.5 | 1.178 | 0.00826 | -0.1598 | 142.615
4 | 1.2318 | 0.00862 | -0.1566 | 142.9002
4.5 | 1.279 | 0.00909 | -0.152 | 140.7041
5 | 1.315 | 0.00981 | -0.1454 | 134.0469
6 | 1.3015 | 0.01532 | -0.1224 | 84.9543
6.5 | 1.2902 | 0.01898 | -0.1124 | 67.9768
7 | 1.2956 | 0.02271 | -0.1054 | 57.0498
7.5 | 1.3165 | 0.02593 | -0.1001 | 50.7713
8 | 1.3414 | 0.02922 | -0.0956 | 45.9069
8.5 | 1.3586 | 0.03336 | -0.0911 | 40.7254
9 | 1.3756 | 0.03786 | -0.0871 | 36.3339
9.5 | 1.3801 | 0.0437 | -0.0832 | 31.5812
10 | 1.3942 | 0.04912 | -0.0799 | 28.3836
10.5 | 1.4019 | 0.05545 | -0.0771 | 25.2822
11 | 1.4021 | 0.06296 | -0.0743 | 22.2697
11.5 | 1.3936 | 0.07212 | -0.073 | 19.3233
12 | 1.3745 | 0.08336 | -0.0743 | 16.4887
12.5 | 1.348 | 0.09654 | -0.0783 | 13.9631
13 | 1.316 | 0.11159 | -0.0852 | 11.7932
13.5 | 1.2834 | 0.12815 | -0.0946 | 10.0148
14 | 1.2544 | 0.14573 | -0.1061 | 8.6077
14.5 | 1.23 | 0.16398 | -0.1183 | 7.5009
15 | 1.2103 | 0.18242 | -0.1302 | 6.6347
15.5 | 1.2031 | 0.19864 | -0.1405 | 6.0567
16 | 1.2062 | 0.21227 | -0.1491 | 5.6824

## 49. Re 2M Mach 0.00 (1)
BIGFOIL.COM POLAR EXPORT
NACA64-712 a=0.8
NACA64-712 a=0.8 |  |  |  | Cl Max: | 1.507 | at alpha= | 9.5 | deg
JavaFoil+Calcfoil stall+Eppler ext transition |  |  |  | L/D Max: | 164.413 | at alpha= | 5.5 | deg
Re: | 2000000 |  |  | Cd Min: | 0.00592 | at alpha= | -1 | deg
Mach: | 0 |  |  | Cl=0 at alpha= | -5.4407 | deg
|  |  |  | @ Cl=0.1, Cd= | 0.0071768
|  |  |  | @ Cl=0.4, Cd= | 0.00704
|  |  |  | @ Cl=0.6, Cd= | 0.0060803
alpha (deg) | Cl | Cd | Cm | Cl/Cd
-19.5 | -0.375 | 0.18447 | -0.049 | -2.035
-19 | -0.387 | 0.17708 | -0.049 | -2.187
-18.5 | -0.399 | 0.16886 | -0.049 | -2.363
-18 | -0.41 | 0.1611 | -0.049 | -2.548
-17.5 | -0.421 | 0.15091 | -0.049 | -2.791
-17 | -0.431 | 0.14655 | -0.049 | -2.944
-16.5 | -0.441 | 0.13727 | -0.05 | -3.21
-16 | -0.449 | 0.12704 | -0.051 | -3.533
-15.5 | -0.456 | 0.12195 | -0.051 | -3.736
-15 | -0.461 | 0.11446 | -0.052 | -4.024
-14.5 | -0.464 | 0.10762 | -0.052 | -4.308
-14 | -0.464 | 0.1005 | -0.053 | -4.622
-13.5 | -0.463 | 0.09384 | -0.054 | -4.931
-13 | -0.458 | 0.08899 | -0.055 | -5.147
-12.5 | -0.45 | 0.08447 | -0.055 | -5.33
-12 | -0.439 | 0.07923 | -0.056 | -5.542
-11.5 | -0.425 | 0.07273 | -0.057 | -5.839
-11 | -0.406 | 0.06906 | -0.058 | -5.885
-10.5 | -0.385 | 0.06458 | -0.058 | -5.956
-10 | -0.359 | 0.06116 | -0.059 | -5.874
-9.5 | -0.33 | 0.05729 | -0.06 | -5.769
-9 | -0.299 | 0.05372 | -0.063 | -5.56
-8.5 | -0.264 | 0.04956 | -0.066 | -5.328
-8 | -0.227 | 0.04513 | -0.072 | -5.029
-7.5 | -0.229 | 0.00799 | -0.124 | -28.633
-7 | -0.176 | 0.00781 | -0.124 | -22.497
-6.5 | -0.121 | 0.00768 | -0.125 | -15.712
-6 | -0.064 | 0.00746 | -0.125 | -8.607
-5.5 | -0.007 | 0.00736 | -0.126 | -0.9
-5 | 0.052 | 0.00725 | -0.126 | 7.161
-4.5 | 0.111 | 0.00716 | -0.127 | 15.522
-4 | 0.171 | 0.00708 | -0.127 | 24.107
-3.5 | 0.231 | 0.00707 | -0.128 | 32.645
-3 | 0.291 | 0.00707 | -0.129 | 41.137
-2.5 | 0.351 | 0.00704 | -0.129 | 49.855
-2 | 0.411 | 0.00704 | -0.13 | 58.429
-1.5 | 0.472 | 0.00708 | -0.13 | 66.656
-1 | 0.532 | 0.00592 | -0.131 | 89.892
-0.5 | 0.592 | 0.00606 | -0.131 | 97.535
0 | 0.651 | 0.00621 | -0.132 | 104.902
0.5 | 0.711 | 0.00637 | -0.132 | 111.531
1 | 0.77 | 0.00619 | -0.133 | 124.296
1.5 | 0.829 | 0.00632 | -0.133 | 131.03
2 | 0.888 | 0.00642 | -0.134 | 138.251
2.5 | 0.946 | 0.00612 | -0.134 | 154.586
3 | 1.005 | 0.00622 | -0.135 | 161.652
3.5 | 1.057 | 0.007 | -0.135 | 151.052
4 | 1.112 | 0.00713 | -0.135 | 155.891
4.5 | 1.166 | 0.00731 | -0.136 | 159.56
5 | 1.218 | 0.00751 | -0.136 | 162.188
5.5 | 1.268 | 0.00771 | -0.137 | 164.413
6 | 1.307 | 0.01403 | -0.136 | 93.168
6.5 | 1.352 | 0.01463 | -0.136 | 92.448
7 | 1.392 | 0.01531 | -0.137 | 90.94
7.5 | 1.428 | 0.016 | -0.137 | 89.244
8 | 1.46 | 0.01673 | -0.137 | 87.272
8.5 | 1.485 | 0.01748 | -0.137 | 84.957
9 | 1.5 | 0.01828 | -0.138 | 82.045
9.5 | 1.507 | 0.01925 | -0.138 | 78.278
10 | 1.507 | 0.02029 | -0.138 | 74.302
10.5 | 1.5 | 0.02139 | -0.138 | 70.114
11 | 1.485 | 0.02248 | -0.138 | 66.026
11.5 | 1.462 | 0.02383 | -0.139 | 61.353
12 | 1.433 | 0.02505 | -0.139 | 57.211
12.5 | 1.397 | 0.02715 | -0.139 | 51.456
13 | 1.358 | 0.02819 | -0.139 | 48.173
13.5 | 1.312 | 0.03039 | -0.139 | 43.17
14 | 1.259 | 0.03321 | -0.138 | 37.917
14.5 | 1.175 | 0.04306 | -0.133 | 27.284

## 50. Re 2M Mach 0.00 (2)
BIGFOIL.COM POLAR EXPORT
NACA64-712 a=0.8
NACA64-712 a=0.8 |  |  |  | Cl Max: | 0.853 | at alpha= | 2 | deg
XFOIL ncrit=9 |  |  |  | L/D Max: | 159.142 | at alpha= | 2 | deg
Re: | 2000000 |  |  | Cd Min: | 0.03269 | at alpha= | -14.5 | deg
Mach: | 0 |  |  | Cl=0 at alpha= | -5.4527 | deg
|  |  |  | @ Cl=0.1, Cd= | 0.0071216
|  |  |  | @ Cl=0.4, Cd= | 0.0061655
|  |  |  | @ Cl=0.6, Cd= | 0.0049907
alpha (deg) | Cl | Cd | Cm | Cl/Cd
-14.5 | -0.8264 | 0.03269 | -0.1256 | -25.2799
-14 | -0.857 | 0.02674 | -0.1267 | -32.0494
-13.5 | -0.8332 | 0.02397 | -0.127 | -34.7601
-13 | -0.7991 | 0.02169 | -0.1273 | -36.8419
-12.5 | -0.7569 | 0.01988 | -0.1277 | -38.0734
-12 | -0.7097 | 0.0186 | -0.1281 | -38.1559
-11.5 | -0.6684 | 0.01592 | -0.1286 | -41.9849
-11 | -0.6163 | 0.0151 | -0.129 | -40.8146
-10.5 | -0.5628 | 0.01436 | -0.1296 | -39.1922
-10 | -0.5094 | 0.01348 | -0.1301 | -37.7893
-9.5 | -0.4553 | 0.01279 | -0.1305 | -35.5981
-9 | -0.4024 | 0.01135 | -0.1311 | -35.4537
-8.5 | -0.3461 | 0.01092 | -0.1317 | -31.6941
-8 | -0.2901 | 0.01044 | -0.1322 | -27.7874
-7.5 | -0.2332 | 0.00994 | -0.1329 | -23.4608
-7 | -0.1774 | 0.00908 | -0.1335 | -19.5374
-6.5 | -0.1202 | 0.00863 | -0.1341 | -13.9282
-6 | -0.063 | 0.00826 | -0.1347 | -7.6271
-5.5 | -0.0054 | 0.00793 | -0.1353 | -0.68096
-5 | 0.0517 | 0.00734 | -0.136 | 7.0436
-4.5 | 0.1092 | 0.00708 | -0.1366 | 15.4237
-4 | 0.1668 | 0.00688 | -0.1372 | 24.2442
-3.5 | 0.2244 | 0.00661 | -0.1378 | 33.9486
-3 | 0.282 | 0.00643 | -0.1384 | 43.8569
-2.5 | 0.3397 | 0.00632 | -0.139 | 53.75
-2 | 0.3974 | 0.00618 | -0.1396 | 64.3042
-1.5 | 0.4549 | 0.00586 | -0.1403 | 77.628
-0.5 | 0.5695 | 0.00498 | -0.1421 | 114.3574
0 | 0.6266 | 0.005 | -0.1426 | 125.32
1 | 0.7402 | 0.00512 | -0.1434 | 144.5703
1.5 | 0.797 | 0.00522 | -0.1438 | 152.682
2 | 0.853 | 0.00536 | -0.1441 | 159.1418

## 51. Re 2M Mach 0.10 (1)
BIGFOIL.COM POLAR EXPORT
NACA64-712 a=0.8
NACA64-712 a=0.8 |  |  |  | Cl Max: | 1.505 | at alpha= | 9.5 | deg
JavaFoil+Calcfoil stall+Eppler ext transition |  |  |  | L/D Max: | 164.329 | at alpha= | 5.5 | deg
Re: | 2000000 |  |  | Cd Min: | 0.00592 | at alpha= | -1 | deg
Mach: | 0.1 |  |  | Cl=0 at alpha= | -5.4407 | deg
|  |  |  | @ Cl=0.1, Cd= | 0.007184
|  |  |  | @ Cl=0.4, Cd= | 0.0070378
|  |  |  | @ Cl=0.6, Cd= | 0.0060847
alpha (deg) | Cl | Cd | Cm | Cl/Cd
-18.5 | -0.356 | 0.17411 | -0.049 | -2.046
-18 | -0.37 | 0.16123 | -0.05 | -2.294
-17.5 | -0.383 | 0.15551 | -0.05 | -2.464
-17 | -0.396 | 0.14738 | -0.05 | -2.686
-16.5 | -0.408 | 0.14096 | -0.05 | -2.893
-16 | -0.419 | 0.13004 | -0.05 | -3.22
-15.5 | -0.428 | 0.12241 | -0.05 | -3.498
-15 | -0.436 | 0.11577 | -0.051 | -3.768
-14.5 | -0.442 | 0.10927 | -0.052 | -4.046
-14 | -0.446 | 0.10287 | -0.053 | -4.333
-13.5 | -0.447 | 0.09617 | -0.053 | -4.645
-13 | -0.445 | 0.09071 | -0.054 | -4.903
-12.5 | -0.439 | 0.0852 | -0.054 | -5.156
-12 | -0.431 | 0.08018 | -0.056 | -5.37
-11.5 | -0.418 | 0.07373 | -0.057 | -5.67
-11 | -0.402 | 0.06986 | -0.057 | -5.748
-10.5 | -0.381 | 0.06538 | -0.058 | -5.832
-10 | -0.357 | 0.06181 | -0.059 | -5.776
-9.5 | -0.329 | 0.05773 | -0.06 | -5.703
-9 | -0.298 | 0.05378 | -0.063 | -5.544
-8.5 | -0.264 | 0.05021 | -0.065 | -5.252
-8 | -0.227 | 0.04629 | -0.069 | -4.893
-7.5 | -0.229 | 0.00802 | -0.124 | -28.595
-7 | -0.176 | 0.00783 | -0.125 | -22.497
-6.5 | -0.121 | 0.0077 | -0.125 | -15.738
-6 | -0.064 | 0.00747 | -0.126 | -8.628
-5.5 | -0.007 | 0.00738 | -0.126 | -0.901
-5 | 0.052 | 0.00728 | -0.127 | 7.164
-4.5 | 0.112 | 0.00716 | -0.128 | 15.582
-4 | 0.172 | 0.00709 | -0.128 | 24.195
-3.5 | 0.232 | 0.00711 | -0.129 | 32.642
-3 | 0.292 | 0.00707 | -0.129 | 41.328
-2.5 | 0.353 | 0.00703 | -0.13 | 50.143
-2 | 0.413 | 0.00704 | -0.13 | 58.692
-1.5 | 0.475 | 0.00708 | -0.131 | 67.011
-1 | 0.535 | 0.00592 | -0.131 | 90.289
-0.5 | 0.594 | 0.00607 | -0.132 | 97.926
0 | 0.655 | 0.00622 | -0.133 | 105.276
0.5 | 0.715 | 0.00639 | -0.133 | 111.907
1 | 0.774 | 0.0062 | -0.133 | 124.854
1.5 | 0.833 | 0.00633 | -0.134 | 131.509
2 | 0.892 | 0.00642 | -0.134 | 138.873
2.5 | 0.951 | 0.00617 | -0.135 | 154.191
3 | 1.01 | 0.00624 | -0.135 | 161.84
3.5 | 1.062 | 0.00703 | -0.136 | 151.126
4 | 1.117 | 0.00717 | -0.136 | 155.912
4.5 | 1.171 | 0.00736 | -0.136 | 159.216
5 | 1.224 | 0.00754 | -0.137 | 162.334
5.5 | 1.274 | 0.00775 | -0.137 | 164.329
6 | 1.312 | 0.01415 | -0.137 | 92.767
6.5 | 1.358 | 0.01475 | -0.137 | 92.078
7 | 1.397 | 0.01544 | -0.137 | 90.487
7.5 | 1.433 | 0.0162 | -0.137 | 88.43
8 | 1.463 | 0.01689 | -0.138 | 86.62
8.5 | 1.487 | 0.01772 | -0.138 | 83.922
9 | 1.5 | 0.01853 | -0.138 | 80.947
9.5 | 1.505 | 0.0195 | -0.138 | 77.18
10 | 1.502 | 0.02066 | -0.139 | 72.709
10.5 | 1.491 | 0.02181 | -0.139 | 68.357
11 | 1.472 | 0.02307 | -0.139 | 63.786
11.5 | 1.445 | 0.02433 | -0.139 | 59.365
12 | 1.41 | 0.02561 | -0.139 | 55.086
12.5 | 1.368 | 0.02772 | -0.139 | 49.374
13 | 1.323 | 0.02916 | -0.139 | 45.359
13.5 | 1.27 | 0.03148 | -0.139 | 40.348
14 | 1.199 | 0.03677 | -0.136 | 32.595
14.5 | 0.98 | 0.10767 | -0.077 | 9.102

## 52. Re 2M Mach 0.10 (2)
BIGFOIL.COM POLAR EXPORT
NACA64-712 a=0.8
NACA64-712 a=0.8 |  |  |  | Cl Max: | 1.7296 | at alpha= | 17 | deg
XFOIL ncrit=9 |  |  |  | L/D Max: | 170.533 | at alpha= | 3.5 | deg
Re: | 2000000 |  |  | Cd Min: | 0.19051 | at alpha= | -18 | deg
Mach: | 0.1 |  |  | Cl=0 at alpha= | -5.4478 | deg
|  |  |  | @ Cl=0.1, Cd= | 0.0071642
|  |  |  | @ Cl=0.4, Cd= | 0.0061973
|  |  |  | @ Cl=0.6, Cd= | 0.0050042
alpha (deg) | Cl | Cd | Cm | Cl/Cd
-18 | -0.3831 | 0.19051 | -0.04 | -2.0109
-17.5 | -0.3566 | 0.18354 | -0.0467 | -1.9429
-17 | -0.3355 | 0.1775 | -0.0513 | -1.8901
-16.5 | -0.3202 | 0.16932 | -0.0553 | -1.8911
-16 | -0.3047 | 0.16205 | -0.0591 | -1.8803
-15 | -0.2784 | 0.14669 | -0.0666 | -1.8979
-13.5 | -0.7759 | 0.03003 | -0.1277 | -25.8375
-13 | -0.7818 | 0.02518 | -0.1288 | -31.0485
-12.5 | -0.7516 | 0.02218 | -0.1293 | -33.8864
-12 | -0.7101 | 0.02011 | -0.1297 | -35.3108
-11.5 | -0.6666 | 0.01797 | -0.1301 | -37.0952
-11 | -0.621 | 0.01576 | -0.1305 | -39.4036
-10.5 | -0.567 | 0.01501 | -0.1309 | -37.7748
-10 | -0.5134 | 0.01404 | -0.1314 | -36.567
-9.5 | -0.4593 | 0.01316 | -0.1317 | -34.9012
-9 | -0.405 | 0.01199 | -0.1323 | -33.7781
-8.5 | -0.3495 | 0.01111 | -0.1328 | -31.4581
-8 | -0.2929 | 0.01063 | -0.1332 | -27.5541
-7.5 | -0.2356 | 0.01007 | -0.1338 | -23.3962
-7 | -0.1782 | 0.00968 | -0.1343 | -18.4091
-6.5 | -0.1216 | 0.0087 | -0.135 | -13.977
-6 | -0.0639 | 0.00833 | -0.1356 | -7.6711
-5.5 | -0.006 | 0.00798 | -0.1361 | -0.75188
-5 | 0.0515 | 0.00739 | -0.1368 | 6.9689
-4.5 | 0.1095 | 0.00712 | -0.1373 | 15.3792
-4 | 0.1675 | 0.0069 | -0.1379 | 24.2754
-3.5 | 0.2254 | 0.00664 | -0.1385 | 33.9458
-3 | 0.2835 | 0.00646 | -0.1391 | 43.8854
-2.5 | 0.3415 | 0.00634 | -0.1397 | 53.8644
-2 | 0.3995 | 0.0062 | -0.1403 | 64.4355
-1.5 | 0.4574 | 0.00589 | -0.1411 | 77.657
-1 | 0.5152 | 0.0051 | -0.1423 | 101.0196
-0.5 | 0.5727 | 0.00499 | -0.1429 | 114.7695
0 | 0.6302 | 0.00502 | -0.1434 | 125.5378
0.5 | 0.6873 | 0.00506 | -0.1438 | 135.83
1.5 | 0.8015 | 0.00525 | -0.1446 | 152.6667
2 | 0.8578 | 0.00539 | -0.1448 | 159.1466
2.5 | 0.9138 | 0.00555 | -0.145 | 164.6486
3 | 0.9693 | 0.00573 | -0.1451 | 169.1623
3.5 | 1.0232 | 0.006 | -0.145 | 170.5333
4 | 1.0758 | 0.00635 | -0.1446 | 169.4173
4.5 | 1.1269 | 0.00677 | -0.144 | 166.4549
5 | 1.1671 | 0.00789 | -0.1416 | 147.9214
5.5 | 1.197 | 0.00957 | -0.1374 | 125.0784
6 | 1.2269 | 0.011 | -0.1332 | 111.5364
7 | 1.2799 | 0.0131 | -0.1233 | 97.7023
8 | 1.3445 | 0.01462 | -0.1159 | 91.9631
8.5 | 1.3782 | 0.0156 | -0.1127 | 88.3462
9 | 1.4106 | 0.01669 | -0.1095 | 84.5177
9.5 | 1.4417 | 0.01792 | -0.1063 | 80.452
10 | 1.4741 | 0.01911 | -0.1035 | 77.1376
10.5 | 1.5017 | 0.02066 | -0.1001 | 72.6864
11 | 1.53 | 0.02223 | -0.0971 | 68.8259
11.5 | 1.5579 | 0.02387 | -0.0942 | 65.266
12 | 1.5805 | 0.02599 | -0.0909 | 60.8119
12.5 | 1.6049 | 0.02806 | -0.0882 | 57.1953
13 | 1.6281 | 0.03032 | -0.0855 | 53.6972
13.5 | 1.6435 | 0.0334 | -0.0825 | 49.2066
14 | 1.6652 | 0.03609 | -0.0804 | 46.1402
14.5 | 1.6827 | 0.03933 | -0.0783 | 42.7841
15 | 1.6935 | 0.04344 | -0.0762 | 38.9848
15.5 | 1.7049 | 0.04766 | -0.0745 | 35.7721
16 | 1.7154 | 0.05216 | -0.0732 | 32.8873
16.5 | 1.7247 | 0.057 | -0.0723 | 30.2579
17 | 1.7296 | 0.0626 | -0.0717 | 27.6294
17.5 | 1.7294 | 0.0691 | -0.0716 | 25.0275
18 | 1.723 | 0.07681 | -0.0722 | 22.432
18.5 | 1.704 | 0.0868 | -0.0739 | 19.6313
19 | 1.6911 | 0.09633 | -0.0763 | 17.5553
19.5 | 1.6787 | 0.10609 | -0.0794 | 15.8234
20 | 1.6628 | 0.11685 | -0.0836 | 14.2302

## 53. Re 2M Mach 0.25 (1)
BIGFOIL.COM POLAR EXPORT
NACA64-712 a=0.8
NACA64-712 a=0.8 |  |  |  | Cl Max: | 1.494 | at alpha= | 8.5 | deg
JavaFoil+Calcfoil stall+Eppler ext transition |  |  |  | L/D Max: | 165.782 | at alpha= | 2.5 | deg
Re: | 2000000 |  |  | Cd Min: | 0.00589 | at alpha= | 2.5 | deg
Mach: | 0.25 |  |  | Cl=0 at alpha= | -5.4417 | deg
|  |  |  | @ Cl=0.1, Cd= | 0.0073084
|  |  |  | @ Cl=0.4, Cd= | 0.00715
|  |  |  | @ Cl=0.6, Cd= | 0.0061598
alpha (deg) | Cl | Cd | Cm | Cl/Cd
-16.5 | -0.064 | 0.14471 | -0.054 | -0.445
-16 | -0.061 | 0.13499 | -0.054 | -0.455
-15.5 | -0.154 | 0.13126 | -0.053 | -1.177
-15 | -0.203 | 0.12934 | -0.053 | -1.567
-14.5 | -0.242 | 0.12012 | -0.053 | -2.012
-14 | -0.275 | 0.11305 | -0.053 | -2.433
-13.5 | -0.303 | 0.10896 | -0.052 | -2.782
-13 | -0.326 | 0.10146 | -0.053 | -3.213
-12.5 | -0.343 | 0.09639 | -0.053 | -3.562
-12 | -0.355 | 0.08633 | -0.054 | -4.111
-11.5 | -0.36 | 0.07917 | -0.055 | -4.549
-11 | -0.359 | 0.07296 | -0.056 | -4.919
-10.5 | -0.351 | 0.06838 | -0.056 | -5.134
-10 | -0.337 | 0.06416 | -0.058 | -5.253
-9.5 | -0.317 | 0.05964 | -0.059 | -5.317
-9 | -0.292 | 0.05578 | -0.061 | -5.227
-8.5 | -0.261 | 0.05205 | -0.062 | -5.01
-8 | -0.226 | 0.04847 | -0.066 | -4.663
-7.5 | -0.188 | 0.04443 | -0.071 | -4.224
-7 | -0.179 | 0.00803 | -0.128 | -22.251
-6.5 | -0.123 | 0.00784 | -0.129 | -15.732
-6 | -0.066 | 0.00762 | -0.129 | -8.634
-5.5 | -0.007 | 0.00748 | -0.13 | -0.91
-5 | 0.053 | 0.00737 | -0.131 | 7.243
-4.5 | 0.114 | 0.00729 | -0.131 | 15.699
-4 | 0.176 | 0.00723 | -0.132 | 24.369
-3.5 | 0.238 | 0.00716 | -0.132 | 33.253
-3 | 0.3 | 0.00718 | -0.133 | 41.789
-2.5 | 0.362 | 0.00715 | -0.133 | 50.712
-2 | 0.424 | 0.00715 | -0.134 | 59.39
-1.5 | 0.488 | 0.00718 | -0.135 | 67.956
-1 | 0.549 | 0.00602 | -0.135 | 91.32
-0.5 | 0.611 | 0.00619 | -0.136 | 98.765
0 | 0.673 | 0.00633 | -0.136 | 106.347
0.5 | 0.734 | 0.00624 | -0.137 | 117.618
1 | 0.795 | 0.00631 | -0.137 | 126.017
1.5 | 0.856 | 0.00644 | -0.138 | 132.846
2 | 0.916 | 0.00618 | -0.138 | 148.329
2.5 | 0.976 | 0.00589 | -0.138 | 165.782
3 | 1.037 | 0.00703 | -0.139 | 147.362
3.5 | 1.089 | 0.00719 | -0.139 | 151.457
4 | 1.146 | 0.00735 | -0.14 | 155.872
4.5 | 1.201 | 0.00756 | -0.14 | 158.754
5 | 1.254 | 0.00779 | -0.14 | 160.987
5.5 | 1.295 | 0.01402 | -0.14 | 92.37
6 | 1.342 | 0.01478 | -0.14 | 90.772
6.5 | 1.386 | 0.0155 | -0.14 | 89.417
7 | 1.423 | 0.0163 | -0.141 | 87.333
7.5 | 1.454 | 0.01705 | -0.141 | 85.269
8 | 1.479 | 0.01795 | -0.141 | 82.388
8.5 | 1.494 | 0.01892 | -0.142 | 78.979
9 | 1.494 | 0.01996 | -0.142 | 74.813
9.5 | 1.48 | 0.02121 | -0.142 | 69.794
10 | 1.454 | 0.0225 | -0.142 | 64.642
10.5 | 1.415 | 0.02381 | -0.142 | 59.424
11 | 1.361 | 0.02558 | -0.142 | 53.202
11.5 | 1.292 | 0.02754 | -0.142 | 46.929
12 | 1.21 | 0.0297 | -0.142 | 40.735
12.5 | 0.942 | 0.09005 | -0.076 | 10.456
13 | 0.857 | 0.1001 | -0.068 | 8.563
13.5 | 0.769 | 0.1048 | -0.068 | 7.342

## 54. Re 2M Mach 0.25 (2)
BIGFOIL.COM POLAR EXPORT
NACA64-712 a=0.8
NACA64-712 a=0.8 |  |  |  | Cl Max: | 1.6576 | at alpha= | 15.5 | deg
XFOIL ncrit=9 |  |  |  | L/D Max: | 171.938 | at alpha= | 3.5 | deg
Re: | 2000000 |  |  | Cd Min: | 0.17921 | at alpha= | 20 | deg
Mach: | 0.25 |  |  | Cl=0 at alpha= | -5.427 | deg
|  |  |  | @ Cl=0.1, Cd= | 0.0074432
|  |  |  | @ Cl=0.4, Cd= | 0.006339
|  |  |  | @ Cl=0.6, Cd= | 0.0051233
alpha (deg) | Cl | Cd | Cm | Cl/Cd
-15 | -0.2718 | 0.14966 | -0.0677 | -1.8161
-14.5 | -0.2539 | 0.14363 | -0.0712 | -1.7677
-14 | -0.2356 | 0.13754 | -0.0748 | -1.713
-13.5 | -0.221 | 0.12979 | -0.0788 | -1.7028
-13 | -0.2073 | 0.12287 | -0.0822 | -1.6871
-12 | -0.1874 | 0.10696 | -0.0897 | -1.7521
-11.5 | -0.1862 | 0.09721 | -0.094 | -1.9154
-11 | -0.1906 | 0.08744 | -0.0985 | -2.1798
-10.5 | -0.186 | 0.08016 | -0.1023 | -2.3204
-10 | -0.496 | 0.02449 | -0.1366 | -20.2532
-9.5 | -0.4628 | 0.01965 | -0.1377 | -23.5522
-9 | -0.4168 | 0.01608 | -0.1384 | -25.9204
-8.5 | -0.3629 | 0.014 | -0.1387 | -25.9214
-8 | -0.3076 | 0.01204 | -0.139 | -25.5482
-7.5 | -0.2478 | 0.01126 | -0.1393 | -22.0071
-7 | -0.1885 | 0.01038 | -0.1395 | -18.1599
-6.5 | -0.1294 | 0.00929 | -0.1399 | -13.929
-6 | -0.0691 | 0.00876 | -0.1403 | -7.8881
-5.5 | -0.0088 | 0.00829 | -0.1407 | -1.0615
-5 | 0.0515 | 0.00802 | -0.1411 | 6.4214
-4.5 | 0.1112 | 0.00731 | -0.1416 | 15.212
-4 | 0.1714 | 0.00705 | -0.1421 | 24.3121
-3.5 | 0.2315 | 0.0069 | -0.1426 | 33.5507
-3 | 0.2916 | 0.00656 | -0.1432 | 44.4512
-2.5 | 0.3516 | 0.00646 | -0.1438 | 54.4272
-2 | 0.4116 | 0.00631 | -0.1443 | 65.2298
-1.5 | 0.4714 | 0.00607 | -0.145 | 77.6606
-1 | 0.531 | 0.00531 | -0.1463 | 100
-0.5 | 0.5902 | 0.00512 | -0.1469 | 115.2734
0 | 0.6496 | 0.00514 | -0.1474 | 126.3813
0.5 | 0.7087 | 0.00517 | -0.1478 | 137.0793
1 | 0.7678 | 0.00526 | -0.1482 | 145.9696
1.5 | 0.8266 | 0.00538 | -0.1485 | 153.6431
2 | 0.8848 | 0.00552 | -0.1488 | 160.2899
2.5 | 0.9428 | 0.00568 | -0.1489 | 165.9859
3 | 1 | 0.00587 | -0.1489 | 170.3578
3.5 | 1.0557 | 0.00614 | -0.1486 | 171.9381
4 | 1.1092 | 0.00654 | -0.1479 | 169.6024
4.5 | 1.1615 | 0.00699 | -0.147 | 166.166
5 | 1.1967 | 0.00838 | -0.1431 | 142.8043
5.5 | 1.2213 | 0.01016 | -0.1375 | 120.2067
6 | 1.2413 | 0.01158 | -0.1308 | 107.1934
6.5 | 1.2615 | 0.01291 | -0.1244 | 97.7149
7.5 | 1.322 | 0.01479 | -0.1154 | 89.3847
8 | 1.3548 | 0.01601 | -0.1116 | 84.6221
8.5 | 1.3903 | 0.01714 | -0.1084 | 81.1144
9 | 1.4188 | 0.01874 | -0.1043 | 75.7097
9.5 | 1.4525 | 0.02011 | -0.1012 | 72.2277
10 | 1.4825 | 0.02179 | -0.0977 | 68.0358
10.5 | 1.5085 | 0.02383 | -0.094 | 63.3026
11 | 1.5365 | 0.02582 | -0.0907 | 59.5081
11.5 | 1.5569 | 0.02851 | -0.087 | 54.6089
12 | 1.5822 | 0.03097 | -0.084 | 51.0881
12.5 | 1.6013 | 0.03413 | -0.0809 | 46.9177
13 | 1.6189 | 0.03765 | -0.0781 | 42.9987
13.5 | 1.6358 | 0.04146 | -0.0757 | 39.4549
14 | 1.6454 | 0.04619 | -0.0733 | 35.6224
14.5 | 1.6518 | 0.05157 | -0.0714 | 32.0303
15 | 1.6561 | 0.05747 | -0.0701 | 28.8168
15.5 | 1.6576 | 0.06404 | -0.0693 | 25.8838
16 | 1.6539 | 0.07162 | -0.0693 | 23.0927
16.5 | 1.6461 | 0.08021 | -0.0702 | 20.5224
17 | 1.6316 | 0.09018 | -0.0722 | 18.0927
17.5 | 1.6105 | 0.10175 | -0.0757 | 15.828
18 | 1.5844 | 0.11473 | -0.0808 | 13.8098
18.5 | 1.5533 | 0.12933 | -0.0878 | 12.0104
19 | 1.5204 | 0.14507 | -0.0968 | 10.4805
19.5 | 1.4862 | 0.16191 | -0.1075 | 9.1792
20 | 1.4531 | 0.17921 | -0.1192 | 8.1084

## 55. Re 2M Mach 0.50 (1)
BIGFOIL.COM POLAR EXPORT
NACA64-712 a=0.8
NACA64-712 a=0.8 |  |  |  | Cl Max: | 1.476 | at alpha= | 6.5 | deg
JavaFoil+Calcfoil stall+Eppler ext transition |  |  |  | L/D Max: | 153.366 | at alpha= | 4.5 | deg
Re: | 2000000 |  |  | Cd Min: | 0.00592 | at alpha= | 0 | deg
Mach: | 0.5 |  |  | Cl=0 at alpha= | -5.4531 | deg
|  |  |  | @ Cl=0.1, Cd= | 0.0077721
|  |  |  | @ Cl=0.4, Cd= | 0.00758
|  |  |  | @ Cl=0.6, Cd= | 0.0077036
alpha (deg) | Cl | Cd | Cm | Cl/Cd
-20 | -0.807 | 0.17445 | -0.069 | -4.628
-19.5 | -0.779 | 0.17174 | -0.069 | -4.539
-19 | -0.752 | 0.16278 | -0.069 | -4.62
-18.5 | -0.725 | 0.15801 | -0.069 | -4.586
-18 | -0.697 | 0.15336 | -0.07 | -4.547
-17.5 | -0.669 | 0.14966 | -0.068 | -4.47
-17 | -0.641 | 0.14487 | -0.067 | -4.422
-16.5 | -0.613 | 0.13919 | -0.067 | -4.403
-16 | -0.585 | 0.13395 | -0.067 | -4.37
-15.5 | -0.558 | 0.12828 | -0.067 | -4.349
-15 | -0.53 | 0.12319 | -0.068 | -4.304
-14.5 | -0.503 | 0.12124 | -0.068 | -4.146
-14 | -0.474 | 0.11635 | -0.064 | -4.073
-13.5 | -0.446 | 0.11068 | -0.065 | -4.032
-13 | -0.419 | 0.10722 | -0.065 | -3.904
-12.5 | -0.391 | 0.10184 | -0.065 | -3.838
-12 | -0.363 | 0.09895 | -0.066 | -3.671
-11.5 | -0.335 | 0.09698 | -0.066 | -3.459
-11 | -0.308 | 0.09098 | -0.065 | -3.381
-10.5 | -0.28 | 0.0792 | -0.063 | -3.531
-10 | -0.252 | 0.08551 | -0.063 | -2.947
-9.5 | -0.224 | 0.06523 | -0.064 | -3.439
-9 | -0.197 | 0.05933 | -0.064 | -3.315
-8.5 | -0.169 | 0.07503 | -0.064 | -2.252
-8 | -0.141 | 0.06517 | -0.062 | -2.166
-7.5 | -0.114 | 0.05435 | -0.062 | -2.089
-7 | -0.118 | 0.05007 | -0.06 | -2.358
-6.5 | -0.097 | 0.04475 | -0.064 | -2.176
-6 | -0.055 | 0.04095 | -0.071 | -1.348
-5.5 | -0.006 | 0.0377 | -0.077 | -0.156
-5 | 0.058 | 0.00784 | -0.146 | 7.419
-4.5 | 0.126 | 0.00773 | -0.147 | 16.309
-4 | 0.195 | 0.00767 | -0.147 | 25.434
-3.5 | 0.265 | 0.00755 | -0.148 | 35.058
-3 | 0.335 | 0.00758 | -0.149 | 44.141
-2.5 | 0.404 | 0.00758 | -0.149 | 53.322
-2 | 0.474 | 0.00759 | -0.15 | 62.446
-1.5 | 0.545 | 0.0076 | -0.15 | 71.732
-1 | 0.614 | 0.00773 | -0.151 | 79.464
-0.5 | 0.683 | 0.00618 | -0.151 | 110.493
0 | 0.749 | 0.00592 | -0.152 | 126.672
0.5 | 0.817 | 0.0069 | -0.152 | 118.378
1 | 0.884 | 0.00709 | -0.153 | 124.662
1.5 | 0.952 | 0.00725 | -0.153 | 131.194
2 | 1.019 | 0.00743 | -0.154 | 137.227
2.5 | 1.086 | 0.00763 | -0.154 | 142.4
3 | 1.153 | 0.00785 | -0.154 | 146.819
3.5 | 1.208 | 0.00807 | -0.155 | 149.616
4 | 1.269 | 0.00834 | -0.155 | 152.052
4.5 | 1.327 | 0.00865 | -0.156 | 153.366
5 | 1.369 | 0.01613 | -0.155 | 84.846
5.5 | 1.414 | 0.01725 | -0.155 | 82.007
6 | 1.451 | 0.01835 | -0.156 | 79.094
6.5 | 1.476 | 0.01961 | -0.156 | 75.267
7 | 1.466 | 0.02108 | -0.156 | 69.527
7.5 | 1.396 | 0.0229 | -0.156 | 60.945
8 | 0.724 | 0.05801 | -0.07 | 12.488
8.5 | 0.751 | 0.05873 | -0.074 | 12.793
9 | 0.776 | 0.06814 | -0.068 | 11.385
9.5 | 0.802 | 0.07965 | -0.069 | 10.066
10 | 0.828 | 0.08362 | -0.07 | 9.896
10.5 | 0.853 | 0.09127 | -0.069 | 9.345
11 | 0.88 | 0.09592 | -0.075 | 9.174
11.5 | 0.906 | 0.0963 | -0.076 | 9.403

## 56. Re 2M Mach 0.50 (2)
BIGFOIL.COM POLAR EXPORT
NACA64-712 a=0.8
NACA64-712 a=0.8 |  |  |  | Cl Max: | 1.4795 | at alpha= | 10 | deg
XFOIL ncrit=9 |  |  |  | L/D Max: | 171.861 | at alpha= | 3.5 | deg
Re: | 2000000 |  |  | Cd Min: | 0.23745 | at alpha= | -20 | deg
Mach: | 0.5 |  |  | Cl=0 at alpha= | -5.3625 | deg
|  |  |  | @ Cl=0.1, Cd= | 0.0095273
|  |  |  | @ Cl=0.4, Cd= | 0.0069111
|  |  |  | @ Cl=0.6, Cd= | 0.0063069
alpha (deg) | Cl | Cd | Cm | Cl/Cd
-20 | -0.4711 | 0.23745 | -0.0281 | -1.984
-19.5 | -0.4491 | 0.22974 | -0.0328 | -1.9548
-19 | -0.4269 | 0.22184 | -0.0376 | -1.9244
-18.5 | -0.4053 | 0.21422 | -0.0421 | -1.892
-18 | -0.3822 | 0.20718 | -0.0468 | -1.8448
-17.5 | -0.359 | 0.19996 | -0.0515 | -1.7954
-17 | -0.3362 | 0.19267 | -0.0561 | -1.745
-16.5 | -0.3144 | 0.18434 | -0.0606 | -1.7055
-16 | -0.293 | 0.17632 | -0.0653 | -1.6618
-15.5 | -0.2722 | 0.16836 | -0.0699 | -1.6168
-15 | -0.2515 | 0.16081 | -0.0741 | -1.564
-14.5 | -0.2297 | 0.15404 | -0.0782 | -1.4912
-14 | -0.2079 | 0.14722 | -0.0823 | -1.4122
-13.5 | -0.1886 | 0.13903 | -0.0869 | -1.3565
-13 | -0.169 | 0.13189 | -0.0908 | -1.2814
-12.5 | -0.1513 | 0.12444 | -0.0948 | -1.2158
-12 | -0.1347 | 0.11696 | -0.0987 | -1.1517
-11.5 | -0.1202 | 0.10887 | -0.1029 | -1.1041
-11 | -0.1051 | 0.10169 | -0.1067 | -1.0335
-10.5 | -0.0958 | 0.09338 | -0.1108 | -1.0259
-10 | -0.0745 | 0.08853 | -0.1136 | -0.84152
-9.5 | -0.062 | 0.0817 | -0.1172 | -0.75887
-9 | -0.0536 | 0.07455 | -0.1207 | -0.71898
-8.5 | -0.0511 | 0.06686 | -0.1245 | -0.76428
-8 | -0.0563 | 0.05849 | -0.1286 | -0.96256
-7.5 | -0.0612 | 0.05101 | -0.1327 | -1.1998
-7 | -0.0783 | 0.04148 | -0.1404 | -1.8877
-6.5 | -0.0758 | 0.03203 | -0.1515 | -2.3665
-6 | -0.0556 | 0.02292 | -0.1572 | -2.4258
-5.5 | -0.0184 | 0.01279 | -0.1609 | -1.4386
-5 | 0.0485 | 0.01052 | -0.1609 | 4.6103
-4.5 | 0.1175 | 0.00919 | -0.1607 | 12.7856
-4 | 0.1865 | 0.00806 | -0.1608 | 23.139
-3.5 | 0.2564 | 0.0076 | -0.1609 | 33.7368
-3 | 0.3258 | 0.00731 | -0.1611 | 44.5691
-2.5 | 0.3949 | 0.00692 | -0.1616 | 57.0665
-2 | 0.4635 | 0.0068 | -0.1619 | 68.1618
-1.5 | 0.5317 | 0.00668 | -0.1624 | 79.5958
-1 | 0.5997 | 0.00631 | -0.1632 | 95.0396
-0.5 | 0.6672 | 0.00561 | -0.1645 | 118.9305
0 | 0.734 | 0.00566 | -0.1647 | 129.682
0.5 | 0.801 | 0.00572 | -0.165 | 140.035
1 | 0.8678 | 0.00585 | -0.1651 | 148.3419
1.5 | 0.9339 | 0.00601 | -0.1651 | 155.391
2 | 0.9999 | 0.00619 | -0.1649 | 161.5347
2.5 | 1.0653 | 0.00638 | -0.1644 | 166.9749
3 | 1.1299 | 0.0066 | -0.1637 | 171.197
3.5 | 1.191 | 0.00693 | -0.1621 | 171.8615
4 | 1.2471 | 0.00739 | -0.1594 | 168.7551
4.5 | 1.2926 | 0.00807 | -0.1546 | 160.1735
5 | 1.29 | 0.01009 | -0.1422 | 127.8494
6 | 1.2901 | 0.01559 | -0.1217 | 82.7518
6.5 | 1.3055 | 0.01823 | -0.1145 | 71.6127
7 | 1.3351 | 0.02038 | -0.1091 | 65.5103
8 | 1.3962 | 0.025 | -0.0993 | 55.848
8.5 | 1.4262 | 0.02795 | -0.0947 | 51.0268
9 | 1.4449 | 0.03198 | -0.0899 | 45.1814
9.5 | 1.4682 | 0.03603 | -0.0857 | 40.7494
10 | 1.4795 | 0.04133 | -0.0815 | 35.7972
10.5 | 1.4779 | 0.04815 | -0.0775 | 30.6937
11 | 1.4707 | 0.05598 | -0.0742 | 26.2719
11.5 | 1.4558 | 0.06532 | -0.0722 | 22.2872
12 | 1.427 | 0.07716 | -0.0726 | 18.494
12.5 | 1.3942 | 0.0907 | -0.076 | 15.3716
13 | 1.3606 | 0.10555 | -0.0821 | 12.8906
13.5 | 1.3292 | 0.12139 | -0.0906 | 10.9498
14 | 1.3018 | 0.13789 | -0.101 | 9.4409
14.5 | 1.28 | 0.1547 | -0.1123 | 8.2741
15 | 1.2633 | 0.17131 | -0.1232 | 7.3744

## 57. Re 3M Mach 0.00 (1)
BIGFOIL.COM POLAR EXPORT
NACA64-712 a=0.8
NACA64-712 a=0.8 |  |  |  | Cl Max: | 1.51 | at alpha= | 9.5 | deg
JavaFoil+Calcfoil stall+Eppler ext transition |  |  |  | L/D Max: | 197.881 | at alpha= | 4 | deg
Re: | 3000000 |  |  | Cd Min: | 0.00563 | at alpha= | 4 | deg
Mach: | 0 |  |  | Cl=0 at alpha= | -5.4407 | deg
|  |  |  | @ Cl=0.1, Cd= | 0.0068712
|  |  |  | @ Cl=0.4, Cd= | 0.0067218
|  |  |  | @ Cl=0.6, Cd= | 0.0058109
alpha (deg) | Cl | Cd | Cm | Cl/Cd
-19 | -0.388 | 0.16997 | -0.05 | -2.28
-18.5 | -0.399 | 0.16429 | -0.05 | -2.43
-18 | -0.411 | 0.15413 | -0.05 | -2.664
-17.5 | -0.421 | 0.1454 | -0.05 | -2.899
-17 | -0.432 | 0.14169 | -0.051 | -3.046
-16.5 | -0.441 | 0.13353 | -0.051 | -3.302
-16 | -0.449 | 0.12412 | -0.052 | -3.619
-15.5 | -0.456 | 0.11565 | -0.053 | -3.942
-15 | -0.461 | 0.1107 | -0.054 | -4.165
-14.5 | -0.464 | 0.10337 | -0.054 | -4.489
-14 | -0.465 | 0.09849 | -0.055 | -4.721
-13.5 | -0.463 | 0.09207 | -0.056 | -5.03
-13 | -0.458 | 0.08602 | -0.056 | -5.329
-12.5 | -0.451 | 0.08195 | -0.057 | -5.5
-12 | -0.44 | 0.07718 | -0.057 | -5.695
-11.5 | -0.425 | 0.07167 | -0.059 | -5.931
-11 | -0.407 | 0.06638 | -0.061 | -6.137
-10.5 | -0.385 | 0.06299 | -0.061 | -6.116
-10 | -0.361 | 0.05836 | -0.064 | -6.178
-9.5 | -0.332 | 0.05543 | -0.065 | -5.982
-9 | -0.301 | 0.05079 | -0.07 | -5.918
-8.5 | -0.308 | 0.01211 | -0.115 | -25.421
-8 | -0.279 | 0.00782 | -0.123 | -35.668
-7.5 | -0.229 | 0.0076 | -0.124 | -30.123
-7 | -0.176 | 0.00742 | -0.124 | -23.69
-6.5 | -0.121 | 0.00732 | -0.125 | -16.478
-6 | -0.064 | 0.0071 | -0.125 | -9.048
-5.5 | -0.007 | 0.007 | -0.126 | -0.946
-5 | 0.052 | 0.00692 | -0.126 | 7.502
-4.5 | 0.111 | 0.00686 | -0.127 | 16.198
-4 | 0.171 | 0.00679 | -0.127 | 25.155
-3.5 | 0.231 | 0.00678 | -0.128 | 34.051
-3 | 0.291 | 0.00675 | -0.129 | 43.122
-2.5 | 0.351 | 0.00673 | -0.129 | 52.133
-2 | 0.411 | 0.00672 | -0.13 | 61.156
-1.5 | 0.472 | 0.00675 | -0.13 | 69.936
-1 | 0.532 | 0.00565 | -0.131 | 94.101
-0.5 | 0.592 | 0.0058 | -0.131 | 102.034
0 | 0.651 | 0.00588 | -0.132 | 110.744
0.5 | 0.711 | 0.00601 | -0.132 | 118.282
1 | 0.77 | 0.00587 | -0.133 | 131.337
1.5 | 0.829 | 0.00595 | -0.133 | 139.232
2 | 0.888 | 0.00603 | -0.134 | 147.199
2.5 | 0.947 | 0.00613 | -0.134 | 154.383
3 | 1.006 | 0.00581 | -0.135 | 172.977
3.5 | 1.058 | 0.00593 | -0.135 | 178.31
4 | 1.113 | 0.00563 | -0.136 | 197.881
4.5 | 1.167 | 0.00688 | -0.136 | 169.577
5 | 1.22 | 0.00706 | -0.136 | 172.833
5.5 | 1.27 | 0.00733 | -0.137 | 173.152
6 | 1.309 | 0.01311 | -0.136 | 99.9
6.5 | 1.355 | 0.01366 | -0.136 | 99.187
7 | 1.395 | 0.01427 | -0.137 | 97.739
7.5 | 1.431 | 0.01492 | -0.137 | 95.892
8 | 1.462 | 0.01557 | -0.137 | 93.899
8.5 | 1.487 | 0.01627 | -0.138 | 91.41
9 | 1.502 | 0.01702 | -0.138 | 88.268
9.5 | 1.51 | 0.01786 | -0.138 | 84.523
10 | 1.51 | 0.01885 | -0.138 | 80.105
10.5 | 1.502 | 0.01985 | -0.139 | 75.676
11 | 1.487 | 0.02085 | -0.139 | 71.315
11.5 | 1.465 | 0.02208 | -0.139 | 66.334
12 | 1.436 | 0.02337 | -0.139 | 61.449
12.5 | 1.4 | 0.02525 | -0.139 | 55.455
13 | 1.361 | 0.02599 | -0.139 | 52.372
13.5 | 1.316 | 0.02792 | -0.139 | 47.133
14 | 1.267 | 0.02986 | -0.139 | 42.446
14.5 | 1.211 | 0.03308 | -0.138 | 36.597

## 58. Re 3M Mach 0.00 (2)
BIGFOIL.COM POLAR EXPORT
NACA64-712 a=0.8
NACA64-712 a=0.8 |  |  |  | Cl Max: | 1.806 | at alpha= | 18.5 | deg
XFOIL ncrit=9 |  |  |  | L/D Max: | 181.011 | at alpha= | 3 | deg
Re: | 3000000 |  |  | Cd Min: | 0.09101 | at alpha= | 20 | deg
Mach: | 0 |  |  | Cl=0 at alpha= | -5.4403 | deg
|  |  |  | @ Cl=0.1, Cd= | 0.0064317
|  |  |  | @ Cl=0.4, Cd= | 0.0057441
|  |  |  | @ Cl=0.6, Cd= | 0.0047689
alpha (deg) | Cl | Cd | Cm | Cl/Cd
-16 | -0.9521 | 0.03455 | -0.1245 | -27.5572
-15.5 | -0.9765 | 0.02813 | -0.1267 | -34.7138
-15 | -0.9855 | 0.02435 | -0.1261 | -40.4723
-14.5 | -0.956 | 0.02209 | -0.1261 | -43.2775
-14 | -0.922 | 0.01971 | -0.1262 | -46.7783
-13.5 | -0.8843 | 0.01724 | -0.1264 | -51.2935
-13 | -0.8369 | 0.01592 | -0.1267 | -52.5691
-12.5 | -0.7863 | 0.01487 | -0.1272 | -52.8783
-12 | -0.7343 | 0.01397 | -0.1276 | -52.5626
-11.5 | -0.6813 | 0.01315 | -0.1281 | -51.8099
-11 | -0.6273 | 0.01252 | -0.1285 | -50.1038
-10.5 | -0.5748 | 0.01126 | -0.1291 | -51.048
-10 | -0.5194 | 0.01064 | -0.1297 | -48.8158
-9.5 | -0.4635 | 0.01012 | -0.1302 | -45.8004
-9 | -0.4073 | 0.00966 | -0.1308 | -42.1636
-8.5 | -0.3504 | 0.00923 | -0.1314 | -37.9632
-8 | -0.2943 | 0.00849 | -0.1321 | -34.6643
-7.5 | -0.2369 | 0.00814 | -0.1327 | -29.1032
-7 | -0.1795 | 0.00783 | -0.1333 | -22.9246
-6.5 | -0.1217 | 0.00764 | -0.134 | -15.9293
-6 | -0.0646 | 0.00704 | -0.1347 | -9.1761
-5.5 | -0.0069 | 0.00682 | -0.1353 | -1.0117
-5 | 0.0509 | 0.00667 | -0.1359 | 7.6312
-4.5 | 0.1086 | 0.00639 | -0.1366 | 16.9953
-4 | 0.1665 | 0.00619 | -0.1372 | 26.8982
-3.5 | 0.2244 | 0.00608 | -0.1378 | 36.9079
-3 | 0.2823 | 0.00595 | -0.1385 | 47.4454
-2.5 | 0.3402 | 0.00584 | -0.1391 | 58.2534
-2 | 0.398 | 0.00575 | -0.1397 | 69.2174
-1.5 | 0.4557 | 0.00558 | -0.1404 | 81.6667
-1 | 0.5135 | 0.00516 | -0.1414 | 99.5155
0 | 0.6285 | 0.00464 | -0.1429 | 135.4526
0.5 | 0.6859 | 0.00464 | -0.1435 | 147.8233
1 | 0.7429 | 0.0047 | -0.144 | 158.0638
1.5 | 0.7995 | 0.00482 | -0.1444 | 165.8714
2 | 0.8559 | 0.00495 | -0.1447 | 172.9091
2.5 | 0.9117 | 0.00512 | -0.145 | 178.0664
3 | 0.9666 | 0.00534 | -0.1451 | 181.0112
3.5 | 1.02 | 0.00566 | -0.145 | 180.212
4 | 1.072 | 0.00606 | -0.1446 | 176.8977
4.5 | 1.1159 | 0.00703 | -0.1429 | 158.734
5 | 1.1524 | 0.00844 | -0.14 | 136.5403
5.5 | 1.1899 | 0.00963 | -0.1372 | 123.5618
6 | 1.2272 | 0.0107 | -0.1343 | 114.6916
6.5 | 1.2653 | 0.01156 | -0.1316 | 109.455
7 | 1.301 | 0.01223 | -0.1282 | 106.3778
7.5 | 1.3342 | 0.01285 | -0.1245 | 103.8288
8 | 1.3669 | 0.0132 | -0.1207 | 103.553
8.5 | 1.4006 | 0.01403 | -0.1175 | 99.8289
9 | 1.4355 | 0.01486 | -0.1146 | 96.6016
9.5 | 1.4686 | 0.01582 | -0.1116 | 92.8319
10 | 1.4998 | 0.01694 | -0.1084 | 88.536
10.5 | 1.5327 | 0.018 | -0.1056 | 85.15
11 | 1.5625 | 0.01929 | -0.1026 | 81.0005
11.5 | 1.589 | 0.02085 | -0.0993 | 76.211
12 | 1.6182 | 0.02227 | -0.0966 | 72.6628
12.5 | 1.6439 | 0.024 | -0.0937 | 68.4958
13 | 1.6664 | 0.02605 | -0.0906 | 63.9693
13.5 | 1.6902 | 0.02811 | -0.088 | 60.1281
14 | 1.7094 | 0.03065 | -0.0852 | 55.7716
14.5 | 1.7269 | 0.03349 | -0.0826 | 51.5646
15 | 1.7451 | 0.03641 | -0.0804 | 47.9291
15.5 | 1.7599 | 0.0398 | -0.0783 | 44.2186
16 | 1.7721 | 0.04362 | -0.0764 | 40.6259
16.5 | 1.7789 | 0.04826 | -0.0746 | 36.8608
17 | 1.7898 | 0.05261 | -0.0735 | 34.0201
17.5 | 1.7974 | 0.05753 | -0.0727 | 31.2428
18 | 1.8037 | 0.06283 | -0.0723 | 28.7076
18.5 | 1.806 | 0.06885 | -0.0723 | 26.2309
19 | 1.8058 | 0.07544 | -0.0728 | 23.9369
19.5 | 1.8016 | 0.08287 | -0.0739 | 21.7401
20 | 1.7945 | 0.09101 | -0.0756 | 19.7176

## 59. Re 3M Mach 0.10 (1)
BIGFOIL.COM POLAR EXPORT
NACA64-712 a=0.8
NACA64-712 a=0.8 |  |  |  | Cl Max: | 1.508 | at alpha= | 9.5 | deg
JavaFoil+Calcfoil stall+Eppler ext transition |  |  |  | L/D Max: | 198.184 | at alpha= | 4 | deg
Re: | 3000000 |  |  | Cd Min: | 0.00564 | at alpha= | 4 | deg
Mach: | 0.1 |  |  | Cl=0 at alpha= | -5.4407 | deg
|  |  |  | @ Cl=0.1, Cd= | 0.006872
|  |  |  | @ Cl=0.4, Cd= | 0.0067457
|  |  |  | @ Cl=0.6, Cd= | 0.0058118
alpha (deg) | Cl | Cd | Cm | Cl/Cd
-18.5 | -0.356 | 0.16411 | -0.05 | -2.172
-18 | -0.37 | 0.15649 | -0.051 | -2.365
-17.5 | -0.383 | 0.14903 | -0.051 | -2.572
-17 | -0.396 | 0.14219 | -0.051 | -2.786
-16.5 | -0.408 | 0.13659 | -0.051 | -2.987
-16 | -0.419 | 0.12617 | -0.051 | -3.32
-15.5 | -0.429 | 0.12009 | -0.052 | -3.568
-15 | -0.437 | 0.11113 | -0.053 | -3.928
-14.5 | -0.443 | 0.10539 | -0.054 | -4.199
-14 | -0.446 | 0.09861 | -0.054 | -4.524
-13.5 | -0.447 | 0.09332 | -0.055 | -4.792
-13 | -0.445 | 0.08753 | -0.056 | -5.086
-12.5 | -0.44 | 0.08326 | -0.057 | -5.283
-12 | -0.431 | 0.07816 | -0.057 | -5.513
-11.5 | -0.419 | 0.07199 | -0.059 | -5.814
-11 | -0.402 | 0.06705 | -0.06 | -6
-10.5 | -0.382 | 0.06372 | -0.06 | -5.991
-10 | -0.358 | 0.05904 | -0.063 | -6.067
-9.5 | -0.33 | 0.05594 | -0.064 | -5.901
-9 | -0.3 | 0.05158 | -0.068 | -5.807
-8.5 | -0.269 | 0.04284 | -0.081 | -6.285
-8 | -0.279 | 0.00784 | -0.124 | -35.629
-7.5 | -0.229 | 0.00764 | -0.124 | -30.032
-7 | -0.176 | 0.00746 | -0.125 | -23.633
-6.5 | -0.121 | 0.00734 | -0.125 | -16.499
-6 | -0.064 | 0.00715 | -0.126 | -9.018
-5.5 | -0.007 | 0.00704 | -0.126 | -0.944
-5 | 0.052 | 0.00692 | -0.127 | 7.53
-4.5 | 0.112 | 0.00686 | -0.128 | 16.269
-4 | 0.172 | 0.0068 | -0.128 | 25.245
-3.5 | 0.232 | 0.00679 | -0.129 | 34.17
-3 | 0.292 | 0.00678 | -0.129 | 43.125
-2.5 | 0.353 | 0.00673 | -0.13 | 52.424
-2 | 0.413 | 0.00675 | -0.13 | 61.192
-1.5 | 0.475 | 0.00675 | -0.131 | 70.251
-1 | 0.535 | 0.00567 | -0.131 | 94.219
-0.5 | 0.594 | 0.0058 | -0.132 | 102.54
0 | 0.655 | 0.00592 | -0.133 | 110.63
0.5 | 0.715 | 0.00605 | -0.133 | 118.051
1 | 0.774 | 0.00587 | -0.134 | 132.023
1.5 | 0.833 | 0.00595 | -0.134 | 139.948
2 | 0.892 | 0.00603 | -0.134 | 147.968
2.5 | 0.952 | 0.00615 | -0.135 | 154.657
3 | 1.011 | 0.00584 | -0.135 | 173.042
3.5 | 1.063 | 0.00596 | -0.136 | 178.374
4 | 1.119 | 0.00564 | -0.136 | 198.184
4.5 | 1.173 | 0.00692 | -0.137 | 169.511
5 | 1.225 | 0.00709 | -0.137 | 172.691
5.5 | 1.275 | 0.00738 | -0.137 | 172.802
6 | 1.315 | 0.01321 | -0.137 | 99.553
6.5 | 1.36 | 0.01377 | -0.137 | 98.765
7 | 1.4 | 0.0144 | -0.137 | 97.17
7.5 | 1.435 | 0.01508 | -0.138 | 95.166
8 | 1.466 | 0.01573 | -0.138 | 93.192
8.5 | 1.49 | 0.01648 | -0.138 | 90.389
9 | 1.503 | 0.01726 | -0.139 | 87.097
9.5 | 1.508 | 0.01809 | -0.139 | 83.356
10 | 1.505 | 0.01921 | -0.139 | 78.359
10.5 | 1.494 | 0.02018 | -0.139 | 74.026
11 | 1.474 | 0.02139 | -0.139 | 68.922
11.5 | 1.447 | 0.0226 | -0.139 | 64.04
12 | 1.413 | 0.02387 | -0.14 | 59.208
12.5 | 1.371 | 0.02585 | -0.14 | 53.058
13 | 1.326 | 0.02684 | -0.14 | 49.417
13.5 | 1.275 | 0.02877 | -0.14 | 44.312
14 | 1.219 | 0.03113 | -0.139 | 39.156
14.5 | 0.998 | 0.09522 | -0.095 | 10.481

## 60. Re 3M Mach 0.10 (2)
BIGFOIL.COM POLAR EXPORT
NACA64-712 a=0.8
NACA64-712 a=0.8 |  |  |  | Cl Max: | 1.7921 | at alpha= | 18 | deg
XFOIL ncrit=9 |  |  |  | L/D Max: | 181.399 | at alpha= | 3 | deg
Re: | 3000000 |  |  | Cd Min: | 0.09869 | at alpha= | 20 | deg
Mach: | 0.1 |  |  | Cl=0 at alpha= | -5.4357 | deg
|  |  |  | @ Cl=0.1, Cd= | 0.0064718
|  |  |  | @ Cl=0.4, Cd= | 0.0057703
|  |  |  | @ Cl=0.6, Cd= | 0.0046866
alpha (deg) | Cl | Cd | Cm | Cl/Cd
-15 | -0.9071 | 0.03092 | -0.1283 | -29.337
-14.5 | -0.9372 | 0.02538 | -0.1285 | -36.9267
-14 | -0.9117 | 0.02263 | -0.1285 | -40.2872
-13.5 | -0.8802 | 0.01976 | -0.1286 | -44.5445
-13 | -0.8417 | 0.01716 | -0.1288 | -49.0501
-12.5 | -0.7925 | 0.01576 | -0.1291 | -50.2855
-12 | -0.7407 | 0.01468 | -0.1294 | -50.4564
-11.5 | -0.6879 | 0.01369 | -0.1298 | -50.2484
-11 | -0.6338 | 0.0129 | -0.1301 | -49.1318
-10.5 | -0.5801 | 0.01175 | -0.1306 | -49.3702
-10 | -0.5247 | 0.0109 | -0.131 | -48.1376
-9.5 | -0.4683 | 0.01034 | -0.1315 | -45.2901
-9 | -0.4115 | 0.00982 | -0.132 | -41.9043
-8.5 | -0.3538 | 0.00944 | -0.1325 | -37.4788
-8 | -0.2974 | 0.0086 | -0.1331 | -34.5814
-7.5 | -0.2394 | 0.00823 | -0.1337 | -29.0887
-7 | -0.1816 | 0.00789 | -0.1343 | -23.0165
-6.5 | -0.1232 | 0.00769 | -0.1349 | -16.0208
-6 | -0.0656 | 0.00709 | -0.1355 | -9.2525
-5.5 | -0.0075 | 0.00686 | -0.1361 | -1.0933
-5 | 0.0508 | 0.0067 | -0.1367 | 7.5821
-4.5 | 0.109 | 0.00643 | -0.1373 | 16.9518
-4 | 0.1672 | 0.00621 | -0.138 | 26.9243
-3.5 | 0.2255 | 0.0061 | -0.1386 | 36.9672
-3 | 0.2838 | 0.00597 | -0.1392 | 47.5377
-2.5 | 0.3421 | 0.00585 | -0.1398 | 58.4786
-2 | 0.4002 | 0.00577 | -0.1404 | 69.3588
-1.5 | 0.4584 | 0.00561 | -0.1411 | 81.7112
-1 | 0.5165 | 0.00518 | -0.1421 | 99.7104
-0.5 | 0.5742 | 0.0047 | -0.1431 | 122.1702
0 | 0.6321 | 0.00467 | -0.1437 | 135.3533
0.5 | 0.6898 | 0.00467 | -0.1442 | 147.7088
1 | 0.7472 | 0.00472 | -0.1447 | 158.3051
1.5 | 0.8042 | 0.00483 | -0.1451 | 166.501
2 | 0.8609 | 0.00497 | -0.1454 | 173.2193
2.5 | 0.917 | 0.00514 | -0.1457 | 178.4047
3 | 0.9723 | 0.00536 | -0.1458 | 181.3993
3.5 | 1.026 | 0.00568 | -0.1457 | 180.6338
4 | 1.0782 | 0.00609 | -0.1452 | 177.0443
4.5 | 1.1219 | 0.00708 | -0.1434 | 158.4605
5 | 1.1578 | 0.00853 | -0.1403 | 135.7327
6 | 1.232 | 0.01078 | -0.1343 | 114.2857
6.5 | 1.2693 | 0.01166 | -0.1313 | 108.8593
7 | 1.3019 | 0.01235 | -0.1272 | 105.417
7.5 | 1.3357 | 0.013 | -0.1235 | 102.7462
8 | 1.3691 | 0.01337 | -0.1198 | 102.4009
8.5 | 1.4028 | 0.01426 | -0.1165 | 98.3731
9 | 1.4382 | 0.01511 | -0.1136 | 95.182
9.5 | 1.471 | 0.01613 | -0.1105 | 91.1965
10 | 1.5027 | 0.01728 | -0.1073 | 86.9618
10.5 | 1.5351 | 0.01842 | -0.1044 | 83.3388
11 | 1.564 | 0.01983 | -0.1012 | 78.8704
11.5 | 1.5914 | 0.0214 | -0.098 | 74.3645
12 | 1.6197 | 0.02296 | -0.0951 | 70.5444
12.5 | 1.6435 | 0.02491 | -0.0919 | 65.9775
13 | 1.6678 | 0.02695 | -0.0891 | 61.885
13.5 | 1.6897 | 0.02927 | -0.0863 | 57.728
14 | 1.7069 | 0.03214 | -0.0833 | 53.1083
14.5 | 1.7261 | 0.03497 | -0.0809 | 49.3595
15 | 1.7427 | 0.03821 | -0.0787 | 45.6085
15.5 | 1.7551 | 0.04202 | -0.0765 | 41.7682
16 | 1.7635 | 0.04648 | -0.0746 | 37.941
16.5 | 1.7746 | 0.05085 | -0.0733 | 34.8987
17 | 1.7833 | 0.05567 | -0.0722 | 32.0334
17.5 | 1.7884 | 0.06117 | -0.0716 | 29.2366
18 | 1.7921 | 0.06704 | -0.0714 | 26.7318
18.5 | 1.7914 | 0.07379 | -0.0718 | 24.277
19 | 1.7875 | 0.08125 | -0.0727 | 22
19.5 | 1.7796 | 0.08957 | -0.0744 | 19.8683
20 | 1.7688 | 0.09869 | -0.0768 | 17.9228

## 61. Re 3M Mach 0.25 (1)
BIGFOIL.COM POLAR EXPORT
NACA64-712 a=0.8
NACA64-712 a=0.8 |  |  |  | Cl Max: | 1.497 | at alpha= | 8.5 | deg
JavaFoil+Calcfoil stall+Eppler ext transition |  |  |  | L/D Max: | 173.808 | at alpha= | 3 | deg
Re: | 3000000 |  |  | Cd Min: | 0.00576 | at alpha= | -1 | deg
Mach: | 0.25 |  |  | Cl=0 at alpha= | -5.4417 | deg
|  |  |  | @ Cl=0.1, Cd= | 0.0069915
|  |  |  | @ Cl=0.4, Cd= | 0.0068239
|  |  |  | @ Cl=0.6, Cd= | 0.0058669
alpha (deg) | Cl | Cd | Cm | Cl/Cd
-16.5 | -0.064 | 0.1398 | -0.055 | -0.46
-16 | -0.061 | 0.13169 | -0.055 | -0.467
-15.5 | -0.155 | 0.12646 | -0.055 | -1.222
-15 | -0.203 | 0.12278 | -0.053 | -1.651
-14.5 | -0.242 | 0.11513 | -0.053 | -2.1
-14 | -0.275 | 0.10849 | -0.054 | -2.536
-13.5 | -0.303 | 0.10459 | -0.054 | -2.899
-13 | -0.326 | 0.09643 | -0.054 | -3.383
-12.5 | -0.344 | 0.09287 | -0.054 | -3.699
-12 | -0.355 | 0.08399 | -0.055 | -4.227
-11.5 | -0.36 | 0.07767 | -0.057 | -4.64
-11 | -0.359 | 0.07084 | -0.059 | -5.072
-10.5 | -0.352 | 0.06596 | -0.059 | -5.331
-10 | -0.338 | 0.06198 | -0.06 | -5.446
-9.5 | -0.318 | 0.05824 | -0.062 | -5.452
-9 | -0.292 | 0.05427 | -0.064 | -5.381
-8.5 | -0.262 | 0.04989 | -0.069 | -5.25
-8 | -0.228 | 0.04534 | -0.074 | -5.024
-7.5 | -0.231 | 0.00788 | -0.128 | -29.389
-7 | -0.179 | 0.00768 | -0.128 | -23.286
-6.5 | -0.123 | 0.00749 | -0.129 | -16.46
-6 | -0.066 | 0.0073 | -0.129 | -9.02
-5.5 | -0.007 | 0.00712 | -0.13 | -0.955
-5 | 0.053 | 0.00703 | -0.131 | 7.592
-4.5 | 0.114 | 0.00698 | -0.131 | 16.394
-4 | 0.176 | 0.0069 | -0.132 | 25.513
-3.5 | 0.238 | 0.00686 | -0.132 | 34.723
-3 | 0.3 | 0.00685 | -0.133 | 43.818
-2.5 | 0.362 | 0.00683 | -0.133 | 53.082
-2 | 0.424 | 0.00682 | -0.134 | 62.199
-1.5 | 0.488 | 0.00685 | -0.135 | 71.189
-1 | 0.549 | 0.00576 | -0.135 | 95.365
-0.5 | 0.611 | 0.00589 | -0.136 | 103.738
0 | 0.673 | 0.00602 | -0.136 | 111.675
0.5 | 0.734 | 0.00615 | -0.137 | 119.296
1 | 0.795 | 0.00596 | -0.137 | 133.463
1.5 | 0.856 | 0.0061 | -0.138 | 140.337
2 | 0.917 | 0.00618 | -0.138 | 148.311
2.5 | 0.977 | 0.00589 | -0.139 | 166.063
3 | 1.038 | 0.00597 | -0.139 | 173.808
3.5 | 1.091 | 0.00676 | -0.139 | 161.294
4 | 1.147 | 0.00693 | -0.14 | 165.454
4.5 | 1.203 | 0.0071 | -0.14 | 169.399
5 | 1.255 | 0.0073 | -0.141 | 171.869
5.5 | 1.297 | 0.01308 | -0.14 | 99.17
6 | 1.344 | 0.01381 | -0.14 | 97.342
6.5 | 1.388 | 0.01447 | -0.141 | 95.959
7 | 1.426 | 0.01518 | -0.141 | 93.881
7.5 | 1.457 | 0.01592 | -0.141 | 91.488
8 | 1.481 | 0.01676 | -0.142 | 88.384
8.5 | 1.497 | 0.01762 | -0.142 | 84.937
9 | 1.496 | 0.01853 | -0.142 | 80.754
9.5 | 1.483 | 0.01972 | -0.142 | 75.226
10 | 1.457 | 0.02089 | -0.142 | 69.749
10.5 | 1.417 | 0.02209 | -0.143 | 64.17
11 | 1.363 | 0.02371 | -0.143 | 57.492
11.5 | 1.296 | 0.02553 | -0.143 | 50.763
12 | 1.215 | 0.02737 | -0.143 | 44.411
12.5 | 1.116 | 0.0311 | -0.141 | 35.875
13 | 0.86 | 0.09595 | -0.074 | 8.958
13.5 | 0.772 | 0.10028 | -0.075 | 7.698

## 62. Re 3M Mach 0.25 (2)
BIGFOIL.COM POLAR EXPORT
NACA64-712 a=0.8
NACA64-712 a=0.8 |  |  |  | Cl Max: | 1.7187 | at alpha= | 16 | deg
XFOIL ncrit=9 |  |  |  | L/D Max: | 182.455 | at alpha= | 3 | deg
Re: | 3000000 |  |  | Cd Min: | 0.16348 | at alpha= | -16 | deg
Mach: | 0.25 |  |  | Cl=0 at alpha= | -5.4119 | deg
|  |  |  | @ Cl=0.1, Cd= | 0.0067364
|  |  |  | @ Cl=0.4, Cd= | 0.0058667
|  |  |  | @ Cl=0.6, Cd= | 0.0047775
alpha (deg) | Cl | Cd | Cm | Cl/Cd
-16 | -0.3084 | 0.16348 | -0.059 | -1.8865
-15 | -0.2806 | 0.14721 | -0.067 | -1.9061
-14.5 | -0.2677 | 0.13933 | -0.0712 | -1.9213
-14 | -0.2483 | 0.13352 | -0.0749 | -1.8596
-13.5 | -0.2338 | 0.12629 | -0.0788 | -1.8513
-13 | -0.228 | 0.11682 | -0.0831 | -1.9517
-12.5 | -0.2346 | 0.10515 | -0.0883 | -2.2311
-12 | -0.217 | 0.09966 | -0.0916 | -2.1774
-11 | -0.6395 | 0.02058 | -0.1381 | -31.0739
-10.5 | -0.599 | 0.01676 | -0.1385 | -35.7399
-10 | -0.5457 | 0.01477 | -0.1386 | -36.9465
-9.5 | -0.4932 | 0.01235 | -0.1387 | -39.9352
-9 | -0.4339 | 0.01134 | -0.1387 | -38.2628
-8.5 | -0.3739 | 0.01048 | -0.1388 | -35.6775
-8 | -0.3134 | 0.00989 | -0.1389 | -31.6886
-7.5 | -0.2537 | 0.00882 | -0.1392 | -28.7642
-7 | -0.1927 | 0.00836 | -0.1395 | -23.0502
-6.5 | -0.1318 | 0.008 | -0.1398 | -16.475
-6 | -0.0713 | 0.0075 | -0.1402 | -9.5067
-5.5 | -0.0107 | 0.00709 | -0.1406 | -1.5092
-5 | 0.05 | 0.00686 | -0.1411 | 7.2886
-4.5 | 0.1107 | 0.00671 | -0.1416 | 16.4978
-4 | 0.1711 | 0.00634 | -0.1422 | 26.9874
-3.5 | 0.2316 | 0.0062 | -0.1427 | 37.3548
-3 | 0.292 | 0.00611 | -0.1433 | 47.7905
-2.5 | 0.3523 | 0.00595 | -0.1439 | 59.2101
-1.5 | 0.4725 | 0.00574 | -0.1452 | 82.3171
-1 | 0.5327 | 0.00534 | -0.1461 | 99.7566
-0.5 | 0.5925 | 0.00478 | -0.1472 | 123.954
0 | 0.6521 | 0.00476 | -0.1478 | 136.9958
0.5 | 0.7115 | 0.00478 | -0.1483 | 148.8494
1 | 0.7707 | 0.00484 | -0.1488 | 159.2355
1.5 | 0.8297 | 0.00495 | -0.1492 | 167.6162
2 | 0.8881 | 0.00511 | -0.1494 | 173.7965
2.5 | 0.9465 | 0.00526 | -0.1497 | 179.943
3 | 1.0035 | 0.0055 | -0.1497 | 182.4545
4.5 | 1.1543 | 0.00739 | -0.146 | 156.1976
5.5 | 1.2208 | 0.01021 | -0.1377 | 119.569
6 | 1.25 | 0.0113 | -0.1326 | 110.6195
6.5 | 1.277 | 0.01228 | -0.127 | 103.9902
7 | 1.3116 | 0.01311 | -0.123 | 100.0458
7.5 | 1.3464 | 0.01398 | -0.1192 | 96.309
8 | 1.3822 | 0.01449 | -0.1156 | 95.3899
8.5 | 1.4164 | 0.0156 | -0.112 | 90.7949
9 | 1.4518 | 0.01672 | -0.1086 | 86.8301
9.5 | 1.4823 | 0.01818 | -0.1048 | 81.5347
10 | 1.5165 | 0.01948 | -0.1016 | 77.8491
10.5 | 1.5466 | 0.02111 | -0.098 | 73.2639
11 | 1.5738 | 0.02301 | -0.0943 | 68.3963
11.5 | 1.6013 | 0.025 | -0.0909 | 64.052
12 | 1.624 | 0.02746 | -0.0873 | 59.1406
12.5 | 1.6475 | 0.03006 | -0.0841 | 54.8071
13 | 1.665 | 0.03334 | -0.0807 | 49.94
13.5 | 1.6842 | 0.03666 | -0.0779 | 45.9411
14 | 1.6993 | 0.04057 | -0.0753 | 41.8856
14.5 | 1.7096 | 0.04517 | -0.0728 | 37.8481
15 | 1.7119 | 0.05095 | -0.0707 | 33.5996
15.5 | 1.7181 | 0.05658 | -0.0693 | 30.3659
16 | 1.7187 | 0.06323 | -0.0685 | 27.1817
16.5 | 1.7135 | 0.07095 | -0.0685 | 24.1508
17 | 1.7033 | 0.07981 | -0.0694 | 21.3419
17.5 | 1.6871 | 0.08997 | -0.0714 | 18.7518
18 | 1.6676 | 0.1012 | -0.0747 | 16.4783
18.5 | 1.6423 | 0.11388 | -0.0796 | 14.4213
19 | 1.6137 | 0.12775 | -0.0862 | 12.6317
19.5 | 1.583 | 0.14265 | -0.0945 | 11.0971
20 | 1.5476 | 0.15917 | -0.1049 | 9.7229

## 63. Re 3M Mach 0.50 (1)
BIGFOIL.COM POLAR EXPORT
NACA64-712 a=0.8
NACA64-712 a=0.8 |  |  |  | Cl Max: | 1.478 | at alpha= | 6.5 | deg
JavaFoil+Calcfoil stall+Eppler ext transition |  |  |  | L/D Max: | 164.622 | at alpha= | 4.5 | deg
Re: | 3000000 |  |  | Cd Min: | 0.00566 | at alpha= | 0.5 | deg
Mach: | 0.5 |  |  | Cl=0 at alpha= | -5.4462 | deg
|  |  |  | @ Cl=0.1, Cd= | 0.0074421
|  |  |  | @ Cl=0.4, Cd= | 0.0071912
|  |  |  | @ Cl=0.6, Cd= | 0.0073097
alpha (deg) | Cl | Cd | Cm | Cl/Cd
-20 | -0.808 | 0.16596 | -0.07 | -4.868
-19.5 | -0.78 | 0.1625 | -0.069 | -4.8
-19 | -0.752 | 0.15444 | -0.069 | -4.872
-18.5 | -0.725 | 0.14977 | -0.07 | -4.841
-18 | -0.698 | 0.14521 | -0.07 | -4.804
-17.5 | -0.67 | 0.14089 | -0.07 | -4.755
-17 | -0.641 | 0.13597 | -0.068 | -4.715
-16.5 | -0.613 | 0.13148 | -0.067 | -4.664
-16 | -0.586 | 0.12822 | -0.068 | -4.568
-15.5 | -0.558 | 0.12269 | -0.068 | -4.55
-15 | -0.531 | 0.11729 | -0.069 | -4.524
-14.5 | -0.503 | 0.11749 | -0.069 | -4.28
-14 | -0.474 | 0.111 | -0.065 | -4.271
-13.5 | -0.446 | 0.1057 | -0.066 | -4.224
-13 | -0.419 | 0.10051 | -0.066 | -4.167
-12.5 | -0.391 | 0.09724 | -0.066 | -4.022
-12 | -0.363 | 0.09238 | -0.067 | -3.934
-11.5 | -0.336 | 0.09212 | -0.067 | -3.645
-11 | -0.308 | 0.08745 | -0.066 | -3.519
-10.5 | -0.28 | 0.07532 | -0.065 | -3.716
-10 | -0.252 | 0.0685 | -0.065 | -3.682
-9.5 | -0.225 | 0.0624 | -0.066 | -3.599
-9 | -0.197 | 0.05768 | -0.067 | -3.414
-8.5 | -0.169 | 0.05357 | -0.067 | -3.158
-8 | -0.141 | 0.06168 | -0.063 | -2.29
-7.5 | -0.114 | 0.05294 | -0.063 | -2.145
-7 | -0.118 | 0.04824 | -0.063 | -2.45
-6.5 | -0.098 | 0.04389 | -0.068 | -2.222
-6 | -0.055 | 0.03959 | -0.077 | -1.399
-5.5 | -0.007 | 0.00771 | -0.145 | -0.946
-5 | 0.058 | 0.00751 | -0.146 | 7.75
-4.5 | 0.126 | 0.0074 | -0.147 | 17.024
-4 | 0.195 | 0.00729 | -0.147 | 26.766
-3.5 | 0.265 | 0.00722 | -0.148 | 36.658
-3 | 0.335 | 0.00721 | -0.149 | 46.433
-2.5 | 0.404 | 0.00719 | -0.149 | 56.239
-2 | 0.474 | 0.0072 | -0.15 | 65.822
-1.5 | 0.545 | 0.00723 | -0.15 | 75.426
-1 | 0.614 | 0.00733 | -0.151 | 83.752
-0.5 | 0.683 | 0.00642 | -0.152 | 106.39
0 | 0.751 | 0.00595 | -0.152 | 126.241
0.5 | 0.818 | 0.00566 | -0.152 | 144.508
1 | 0.886 | 0.00667 | -0.153 | 132.865
1.5 | 0.953 | 0.00682 | -0.153 | 139.805
2 | 1.021 | 0.00698 | -0.154 | 146.225
2.5 | 1.088 | 0.00715 | -0.154 | 152.064
3 | 1.155 | 0.00735 | -0.155 | 157.032
3.5 | 1.21 | 0.00757 | -0.155 | 159.749
4 | 1.271 | 0.00782 | -0.156 | 162.583
4.5 | 1.328 | 0.00807 | -0.156 | 164.622
5 | 1.371 | 0.01505 | -0.155 | 91.104
5.5 | 1.416 | 0.0161 | -0.155 | 87.993
6 | 1.454 | 0.0171 | -0.156 | 85.031
6.5 | 1.478 | 0.01827 | -0.156 | 80.934
7 | 1.468 | 0.01963 | -0.156 | 74.798
7.5 | 1.398 | 0.02129 | -0.157 | 65.674
8 | 0.728 | 0.05566 | -0.082 | 13.074
8.5 | 0.907 | 0.02454 | -0.157 | 36.969
9 | 0.776 | 0.06523 | -0.072 | 11.904
9.5 | 0.966 | 0.02569 | -0.157 | 37.604
10 | 0.829 | 0.06943 | -0.076 | 11.942
10.5 | 0.854 | 0.0815 | -0.072 | 10.473
11 | 0.88 | 0.0917 | -0.077 | 9.601
11.5 | 0.906 | 0.09204 | -0.077 | 9.843

## 64. Re 3M Mach 0.50 (2)
BIGFOIL.COM POLAR EXPORT
NACA64-712 a=0.8
NACA64-712 a=0.8 |  |  |  | Cl Max: | 1.5291 | at alpha= | 10 | deg
XFOIL ncrit=9 |  |  |  | L/D Max: | 186.703 | at alpha= | 3.5 | deg
Re: | 3000000 |  |  | Cd Min: | 0.23791 | at alpha= | -20 | deg
Mach: | 0.5 |  |  | Cl=0 at alpha= | -5.3219 | deg
|  |  |  | @ Cl=0.1, Cd= | 0.007906
|  |  |  | @ Cl=0.4, Cd= | 0.006384
|  |  |  | @ Cl=0.6, Cd= | 0.0060155
alpha (deg) | Cl | Cd | Cm | Cl/Cd
-20 | -0.4776 | 0.23791 | -0.0259 | -2.0075
-19.5 | -0.4544 | 0.2308 | -0.0308 | -1.9688
-18.5 | -0.4077 | 0.21537 | -0.0406 | -1.893
-18 | -0.3848 | 0.20746 | -0.0455 | -1.8548
-17.5 | -0.3621 | 0.19959 | -0.0503 | -1.8142
-17 | -0.3403 | 0.19154 | -0.0549 | -1.7767
-16.5 | -0.3187 | 0.18353 | -0.0596 | -1.7365
-16 | -0.2965 | 0.17627 | -0.0642 | -1.6821
-15.5 | -0.2745 | 0.16874 | -0.0688 | -1.6268
-15 | -0.2525 | 0.16139 | -0.0732 | -1.5645
-14.5 | -0.2373 | 0.15151 | -0.0778 | -1.5662
-14 | -0.2174 | 0.14406 | -0.0821 | -1.5091
-13.5 | -0.1943 | 0.13764 | -0.0864 | -1.4117
-13 | -0.1758 | 0.12994 | -0.0907 | -1.3529
-12.5 | -0.1578 | 0.1224 | -0.0949 | -1.2892
-12 | -0.1436 | 0.11423 | -0.0991 | -1.2571
-11.5 | -0.1284 | 0.10677 | -0.1032 | -1.2026
-11 | -0.1138 | 0.0994 | -0.1073 | -1.1449
-10.5 | -0.0979 | 0.09271 | -0.111 | -1.056
-10 | -0.0844 | 0.08587 | -0.1146 | -0.98288
-9.5 | -0.079 | 0.07779 | -0.1187 | -1.0156
-9 | -0.0749 | 0.07024 | -0.1228 | -1.0663
-8.5 | -0.0671 | 0.06381 | -0.1262 | -1.0516
-8 | -0.0615 | 0.0573 | -0.1297 | -1.0733
-7.5 | -0.0709 | 0.04928 | -0.1339 | -1.4387
-7 | -0.0928 | 0.03854 | -0.1448 | -2.4079
-6.5 | -0.1013 | 0.0271 | -0.1549 | -3.738
-6 | -0.0824 | 0.01543 | -0.1605 | -5.3402
-5.5 | -0.0244 | 0.01042 | -0.1614 | -2.3417
-5 | 0.0441 | 0.00839 | -0.1613 | 5.2563
-4.5 | 0.1157 | 0.00777 | -0.1611 | 14.8906
-4 | 0.1867 | 0.00725 | -0.1611 | 25.7517
-3.5 | 0.2572 | 0.00675 | -0.1613 | 38.1037
-3 | 0.3273 | 0.00654 | -0.1616 | 50.0459
-2.5 | 0.3968 | 0.00639 | -0.162 | 62.097
-2 | 0.4658 | 0.00626 | -0.1625 | 74.4089
-1 | 0.603 | 0.00601 | -0.1637 | 100.3328
-0.5 | 0.6716 | 0.0054 | -0.165 | 124.3704
0 | 0.7393 | 0.0052 | -0.1657 | 142.1731
0.5 | 0.8065 | 0.00526 | -0.166 | 153.327
1 | 0.8741 | 0.00533 | -0.1663 | 163.9962
1.5 | 0.9415 | 0.00545 | -0.1665 | 172.7523
2 | 1.008 | 0.00563 | -0.1664 | 179.0409
2.5 | 1.074 | 0.00583 | -0.1661 | 184.2196
3.5 | 1.2005 | 0.00643 | -0.1639 | 186.703
4 | 1.2559 | 0.00698 | -0.1611 | 179.9284
4.5 | 1.2706 | 0.00852 | -0.1512 | 149.1315
5 | 1.2731 | 0.01055 | -0.14 | 120.673
6 | 1.2983 | 0.01505 | -0.1228 | 86.2658
6.5 | 1.3267 | 0.017 | -0.1168 | 78.0412
7 | 1.3632 | 0.01875 | -0.1119 | 72.704
7.5 | 1.3995 | 0.02066 | -0.1071 | 67.7396
8 | 1.4334 | 0.02286 | -0.1022 | 62.7034
9 | 1.4934 | 0.02829 | -0.0924 | 52.789
9.5 | 1.5149 | 0.03224 | -0.0874 | 46.9882
10 | 1.5291 | 0.03711 | -0.0826 | 41.2045
10.5 | 1.521 | 0.04419 | -0.0778 | 34.4196
11 | 1.5044 | 0.05261 | -0.0738 | 28.5953
11.5 | 1.4854 | 0.0621 | -0.0714 | 23.9195
12 | 1.4599 | 0.07333 | -0.0714 | 19.9086
12.5 | 1.4238 | 0.08697 | -0.0744 | 16.3712
13 | 1.3864 | 0.10207 | -0.0803 | 13.5828
13.5 | 1.352 | 0.11811 | -0.0886 | 11.447
14 | 1.322 | 0.13476 | -0.0989 | 9.81
14.5 | 1.2982 | 0.15167 | -0.1103 | 8.5594
15 | 1.2799 | 0.16845 | -0.1215 | 7.5981

## 65. Re 4M Mach 0.00 (1)
BIGFOIL.COM POLAR EXPORT
NACA64-712 a=0.8
NACA64-712 a=0.8 |  |  |  | Cl Max: | 1.512 | at alpha= | 9.5 | deg
JavaFoil+Calcfoil stall+Eppler ext transition |  |  |  | L/D Max: | 212.216 | at alpha= | 4.5 | deg
Re: | 4000000 |  |  | Cd Min: | 0.00548 | at alpha= | -1 | deg
Mach: | 0 |  |  | Cl=0 at alpha= | -5.4407 | deg
|  |  |  | @ Cl=0.1, Cd= | 0.0067012
|  |  |  | @ Cl=0.4, Cd= | 0.0065437
|  |  |  | @ Cl=0.6, Cd= | 0.0056236
alpha (deg) | Cl | Cd | Cm | Cl/Cd
-19 | -0.388 | 0.16536 | -0.051 | -2.345
-18.5 | -0.399 | 0.15988 | -0.051 | -2.498
-18 | -0.411 | 0.14982 | -0.052 | -2.743
-17.5 | -0.422 | 0.1438 | -0.052 | -2.933
-17 | -0.432 | 0.13605 | -0.052 | -3.174
-16.5 | -0.441 | 0.13093 | -0.052 | -3.369
-16 | -0.45 | 0.12174 | -0.054 | -3.693
-15.5 | -0.456 | 0.11484 | -0.054 | -3.973
-15 | -0.461 | 0.10761 | -0.055 | -4.287
-14.5 | -0.464 | 0.10175 | -0.055 | -4.564
-14 | -0.465 | 0.09639 | -0.056 | -4.826
-13.5 | -0.463 | 0.09092 | -0.057 | -5.097
-13 | -0.459 | 0.08524 | -0.057 | -5.382
-12.5 | -0.451 | 0.08069 | -0.058 | -5.589
-12 | -0.44 | 0.07572 | -0.058 | -5.808
-11.5 | -0.426 | 0.07009 | -0.061 | -6.075
-11 | -0.408 | 0.06495 | -0.063 | -6.283
-10.5 | -0.386 | 0.06186 | -0.064 | -6.241
-10 | -0.362 | 0.05603 | -0.069 | -6.465
-9.5 | -0.333 | 0.05301 | -0.07 | -6.29
-9 | -0.306 | 0.04395 | -0.082 | -6.97
-8.5 | -0.326 | 0.00786 | -0.122 | -41.478
-8 | -0.279 | 0.0076 | -0.123 | -36.718
-7.5 | -0.229 | 0.00738 | -0.124 | -31.007
-7 | -0.176 | 0.00718 | -0.124 | -24.472
-6.5 | -0.121 | 0.00709 | -0.125 | -17.022
-6 | -0.064 | 0.00694 | -0.125 | -9.252
-5.5 | -0.007 | 0.00682 | -0.126 | -0.971
-5 | 0.052 | 0.00675 | -0.126 | 7.687
-4.5 | 0.111 | 0.00669 | -0.127 | 16.614
-4 | 0.171 | 0.00663 | -0.127 | 25.78
-3.5 | 0.231 | 0.00656 | -0.128 | 35.172
-3 | 0.291 | 0.0066 | -0.129 | 44.104
-2.5 | 0.351 | 0.00656 | -0.129 | 53.523
-2 | 0.411 | 0.00654 | -0.13 | 62.842
-1.5 | 0.472 | 0.00654 | -0.13 | 72.195
-1 | 0.532 | 0.00548 | -0.131 | 97.056
-0.5 | 0.592 | 0.00561 | -0.131 | 105.406
0 | 0.651 | 0.00571 | -0.132 | 114.078
0.5 | 0.711 | 0.00583 | -0.132 | 121.875
1 | 0.77 | 0.00589 | -0.133 | 130.857
1.5 | 0.829 | 0.00573 | -0.133 | 144.631
2 | 0.888 | 0.00579 | -0.134 | 153.36
2.5 | 0.947 | 0.0059 | -0.134 | 160.582
3 | 1.006 | 0.00601 | -0.135 | 167.398
3.5 | 1.058 | 0.0057 | -0.135 | 185.578
4 | 1.114 | 0.00579 | -0.136 | 192.223
4.5 | 1.168 | 0.00551 | -0.136 | 212.216
5 | 1.22 | 0.00693 | -0.136 | 176.063
5.5 | 1.269 | 0.00835 | -0.137 | 151.988
6 | 1.311 | 0.01249 | -0.136 | 104.937
6.5 | 1.357 | 0.01302 | -0.137 | 104.222
7 | 1.396 | 0.01362 | -0.137 | 102.562
7.5 | 1.433 | 0.0142 | -0.137 | 100.904
8 | 1.464 | 0.01488 | -0.138 | 98.419
8.5 | 1.489 | 0.01546 | -0.138 | 96.313
9 | 1.504 | 0.01618 | -0.138 | 92.963
9.5 | 1.512 | 0.01699 | -0.138 | 88.992
10 | 1.512 | 0.01789 | -0.139 | 84.501
10.5 | 1.504 | 0.01885 | -0.139 | 79.789
11 | 1.489 | 0.01979 | -0.139 | 75.236
11.5 | 1.467 | 0.02094 | -0.139 | 70.05
12 | 1.438 | 0.02218 | -0.139 | 64.844
12.5 | 1.402 | 0.0239 | -0.139 | 58.678
13 | 1.363 | 0.02481 | -0.139 | 54.951
13.5 | 1.318 | 0.02636 | -0.139 | 50.001
14 | 1.27 | 0.02812 | -0.139 | 45.178
14.5 | 1.217 | 0.03078 | -0.139 | 39.54

## 66. Re 4M Mach 0.00 (2)
BIGFOIL.COM POLAR EXPORT
NACA64-712 a=0.8
NACA64-712 a=0.8 |  |  |  | Cl Max: | 1.842 | at alpha= | 18.5 | deg
XFOIL ncrit=9 |  |  |  | L/D Max: | 188 | at alpha= | 3 | deg
Re: | 4000000 |  |  | Cd Min: | 0.08652 | at alpha= | 20 | deg
Mach: | 0 |  |  | Cl=0 at alpha= | -5.4344 | deg
|  |  |  | @ Cl=0.1, Cd= | 0.0060979
|  |  |  | @ Cl=0.4, Cd= | 0.0054871
|  |  |  | @ Cl=0.6, Cd= | 0.0045578
alpha (deg) | Cl | Cd | Cm | Cl/Cd
-17.5 | -0.9748 | 0.04944 | -0.1146 | -19.7168
-17 | -1.0573 | 0.03358 | -0.1252 | -31.486
-16.5 | -1.0792 | 0.02743 | -0.1273 | -39.3438
-16 | -1.0943 | 0.0236 | -0.1259 | -46.3686
-15.5 | -1.0672 | 0.02136 | -0.1256 | -49.9625
-15 | -1.0305 | 0.01959 | -0.1255 | -52.6034
-14.5 | -0.9884 | 0.0181 | -0.1256 | -54.6077
-14 | -0.9423 | 0.01684 | -0.1258 | -55.9561
-13.5 | -0.8935 | 0.01576 | -0.1261 | -56.6942
-13 | -0.8456 | 0.01427 | -0.1265 | -59.2572
-12.5 | -0.7954 | 0.01305 | -0.1269 | -60.9502
-12 | -0.7425 | 0.01225 | -0.1273 | -60.6122
-11.5 | -0.6883 | 0.01152 | -0.1279 | -59.7483
-11 | -0.6333 | 0.01089 | -0.1284 | -58.1543
-10.5 | -0.5778 | 0.01037 | -0.1289 | -55.7184
-10 | -0.523 | 0.00956 | -0.1295 | -54.7071
-9.5 | -0.4667 | 0.009 | -0.1301 | -51.8556
-9 | -0.4099 | 0.00858 | -0.1307 | -47.7739
-8.5 | -0.3529 | 0.00823 | -0.1313 | -42.8797
-8 | -0.2955 | 0.00783 | -0.132 | -37.7395
-7.5 | -0.2384 | 0.00734 | -0.1327 | -32.4796
-7 | -0.1808 | 0.00708 | -0.1333 | -25.5367
-6.5 | -0.1231 | 0.0069 | -0.1339 | -17.8406
-6 | -0.0654 | 0.00663 | -0.1346 | -9.8643
-5.5 | -0.0076 | 0.00633 | -0.1353 | -1.2006
-4.5 | 0.1083 | 0.00608 | -0.1366 | 17.8125
-4 | 0.1664 | 0.00587 | -0.1372 | 28.3475
-3.5 | 0.2244 | 0.00574 | -0.1379 | 39.0941
-3 | 0.2824 | 0.00567 | -0.1385 | 49.806
-2.5 | 0.3405 | 0.00556 | -0.1392 | 61.241
-2 | 0.3985 | 0.00549 | -0.1398 | 72.5865
-1.5 | 0.4564 | 0.00538 | -0.1405 | 84.8327
-1 | 0.5143 | 0.00512 | -0.1413 | 100.4492
-0.5 | 0.572 | 0.00465 | -0.1424 | 123.0108
0 | 0.6297 | 0.00446 | -0.1431 | 141.1883
0.5 | 0.6872 | 0.00444 | -0.1437 | 154.7748
1 | 0.7442 | 0.00449 | -0.1442 | 165.7461
1.5 | 0.8009 | 0.00461 | -0.1446 | 173.731
2 | 0.8573 | 0.00475 | -0.145 | 180.4842
2.5 | 0.9132 | 0.00492 | -0.1453 | 185.6098
3 | 0.9682 | 0.00515 | -0.1455 | 188
3.5 | 1.0207 | 0.00557 | -0.1452 | 183.2496
4 | 1.0686 | 0.0063 | -0.1442 | 169.619
5 | 1.1504 | 0.0086 | -0.1398 | 133.7674
5.5 | 1.1916 | 0.00957 | -0.1376 | 124.5141
6 | 1.2328 | 0.01042 | -0.1354 | 118.3109
6.5 | 1.2749 | 0.01111 | -0.1333 | 114.7525
7 | 1.3172 | 0.01167 | -0.1313 | 112.8706
7.5 | 1.3525 | 0.01222 | -0.1278 | 110.6792
8 | 1.3861 | 0.01282 | -0.1242 | 108.1201
8.5 | 1.4192 | 0.01315 | -0.1205 | 107.924
9 | 1.4535 | 0.01394 | -0.1174 | 104.2683
9.5 | 1.4867 | 0.01483 | -0.1143 | 100.2495
10 | 1.521 | 0.01571 | -0.1115 | 96.8173
10.5 | 1.5527 | 0.01678 | -0.1084 | 92.5328
11 | 1.5822 | 0.01802 | -0.1052 | 87.8024
11.5 | 1.6134 | 0.0192 | -0.1025 | 84.0312
12 | 1.6413 | 0.02065 | -0.0994 | 79.4818
12.5 | 1.6672 | 0.02228 | -0.0963 | 74.8294
13 | 1.693 | 0.02402 | -0.0934 | 70.4829
13.5 | 1.7138 | 0.02618 | -0.0902 | 65.4622
14 | 1.7358 | 0.02835 | -0.0875 | 61.2275
14.5 | 1.7548 | 0.0309 | -0.0847 | 56.7896
15 | 1.7718 | 0.03379 | -0.0821 | 52.4356
15.5 | 1.7862 | 0.03707 | -0.0797 | 48.1845
16 | 1.802 | 0.0404 | -0.0778 | 44.604
16.5 | 1.8167 | 0.04396 | -0.0761 | 41.3262
17 | 1.8274 | 0.04815 | -0.0746 | 37.9522
17.5 | 1.836 | 0.05273 | -0.0735 | 34.8189
18 | 1.8412 | 0.05793 | -0.0727 | 31.7832
18.5 | 1.842 | 0.06394 | -0.0722 | 28.8083
19 | 1.8413 | 0.07035 | -0.0724 | 26.1734
19.5 | 1.8333 | 0.07814 | -0.0731 | 23.4617
20 | 1.8232 | 0.08652 | -0.0746 | 21.0726

## 67. Re 4M Mach 0.10 (1)
BIGFOIL.COM POLAR EXPORT
NACA64-712 a=0.8
NACA64-712 a=0.8 |  |  |  | Cl Max: | 1.51 | at alpha= | 9.5 | deg
JavaFoil+Calcfoil stall+Eppler ext transition |  |  |  | L/D Max: | 212.722 | at alpha= | 4.5 | deg
Re: | 4000000 |  |  | Cd Min: | 0.00552 | at alpha= | 4.5 | deg
Mach: | 0.1 |  |  | Cl=0 at alpha= | -5.4407 | deg
|  |  |  | @ Cl=0.1, Cd= | 0.006702
|  |  |  | @ Cl=0.4, Cd= | 0.00655
|  |  |  | @ Cl=0.6, Cd= | 0.0056183
alpha (deg) | Cl | Cd | Cm | Cl/Cd
-18.5 | -0.357 | 0.1607 | -0.051 | -2.219
-18 | -0.37 | 0.15133 | -0.052 | -2.447
-17.5 | -0.384 | 0.1438 | -0.052 | -2.667
-17 | -0.396 | 0.13681 | -0.052 | -2.897
-16.5 | -0.408 | 0.13239 | -0.052 | -3.083
-16 | -0.419 | 0.12478 | -0.053 | -3.36
-15.5 | -0.429 | 0.11728 | -0.054 | -3.657
-15 | -0.437 | 0.11056 | -0.054 | -3.951
-14.5 | -0.443 | 0.10309 | -0.055 | -4.295
-14 | -0.446 | 0.09766 | -0.056 | -4.571
-13.5 | -0.447 | 0.09181 | -0.056 | -4.873
-13 | -0.445 | 0.08593 | -0.057 | -5.183
-12.5 | -0.44 | 0.08163 | -0.058 | -5.391
-12 | -0.431 | 0.07676 | -0.058 | -5.617
-11.5 | -0.419 | 0.07023 | -0.061 | -5.969
-11 | -0.403 | 0.06565 | -0.063 | -6.14
-10.5 | -0.382 | 0.06219 | -0.063 | -6.15
-10 | -0.359 | 0.05708 | -0.067 | -6.295
-9.5 | -0.331 | 0.05407 | -0.068 | -6.128
-9 | -0.302 | 0.04828 | -0.075 | -6.256
-8.5 | -0.326 | 0.00791 | -0.123 | -41.252
-8 | -0.279 | 0.00761 | -0.124 | -36.707
-7.5 | -0.229 | 0.00739 | -0.124 | -31.022
-7 | -0.176 | 0.00722 | -0.125 | -24.409
-6.5 | -0.121 | 0.0071 | -0.125 | -17.053
-6 | -0.064 | 0.00695 | -0.126 | -9.279
-5.5 | -0.007 | 0.00684 | -0.126 | -0.973
-5 | 0.052 | 0.00675 | -0.127 | 7.721
-4.5 | 0.112 | 0.00669 | -0.128 | 16.678
-4 | 0.172 | 0.00663 | -0.128 | 25.889
-3.5 | 0.232 | 0.0066 | -0.129 | 35.163
-3 | 0.292 | 0.0066 | -0.129 | 44.272
-2.5 | 0.353 | 0.00655 | -0.13 | 53.817
-2 | 0.413 | 0.00655 | -0.13 | 63.117
-1.5 | 0.475 | 0.00657 | -0.131 | 72.268
-1 | 0.535 | 0.00553 | -0.131 | 96.672
-0.5 | 0.595 | 0.00561 | -0.132 | 105.955
0 | 0.655 | 0.00571 | -0.133 | 114.653
0.5 | 0.715 | 0.00583 | -0.133 | 122.471
1 | 0.774 | 0.00595 | -0.134 | 130.125
1.5 | 0.833 | 0.00574 | -0.134 | 145.219
2 | 0.893 | 0.00579 | -0.134 | 154.177
2.5 | 0.952 | 0.0059 | -0.135 | 161.465
3 | 1.011 | 0.00601 | -0.135 | 168.291
3.5 | 1.063 | 0.00573 | -0.136 | 185.67
4 | 1.119 | 0.00582 | -0.136 | 192.162
4.5 | 1.174 | 0.00552 | -0.137 | 212.722
5 | 1.226 | 0.00697 | -0.137 | 175.976
5.5 | 1.274 | 0.00843 | -0.137 | 151.059
6 | 1.317 | 0.01259 | -0.137 | 104.607
6.5 | 1.362 | 0.01312 | -0.137 | 103.803
7 | 1.401 | 0.01374 | -0.138 | 101.97
7.5 | 1.437 | 0.01435 | -0.138 | 100.122
8 | 1.468 | 0.01502 | -0.138 | 97.694
8.5 | 1.492 | 0.01569 | -0.138 | 95.079
9 | 1.505 | 0.01639 | -0.139 | 91.816
9.5 | 1.51 | 0.01721 | -0.139 | 87.771
10 | 1.507 | 0.01824 | -0.139 | 82.622
10.5 | 1.496 | 0.01917 | -0.139 | 78.041
11 | 1.476 | 0.0203 | -0.14 | 72.734
11.5 | 1.449 | 0.02142 | -0.14 | 67.657
12 | 1.415 | 0.02266 | -0.14 | 62.462
12.5 | 1.374 | 0.0245 | -0.14 | 56.071
13 | 1.328 | 0.02555 | -0.14 | 51.987
13.5 | 1.277 | 0.02709 | -0.14 | 47.149
14 | 1.222 | 0.02918 | -0.14 | 41.889
14.5 | 1.135 | 0.03853 | -0.135 | 29.448

## 68. Re 4M Mach 0.10 (2)
BIGFOIL.COM POLAR EXPORT
NACA64-712 a=0.8
NACA64-712 a=0.8 |  |  |  | Cl Max: | 1.8288 | at alpha= | 18 | deg
XFOIL ncrit=9 |  |  |  | L/D Max: | 188.395 | at alpha= | 3 | deg
Re: | 4000000 |  |  | Cd Min: | 0.09332 | at alpha= | 20 | deg
Mach: | 0.1 |  |  | Cl=0 at alpha= | -5.4298 | deg
|  |  |  | @ Cl=0.1, Cd= | 0.0061162
|  |  |  | @ Cl=0.4, Cd= | 0.0055108
|  |  |  | @ Cl=0.6, Cd= | 0.0045835
alpha (deg) | Cl | Cd | Cm | Cl/Cd
-16 | -1.0137 | 0.03012 | -0.1293 | -33.6554
-15.5 | -1.0443 | 0.02493 | -0.1289 | -41.8893
-15 | -1.024 | 0.02209 | -0.1286 | -46.3558
-14.5 | -0.9894 | 0.01995 | -0.1283 | -49.594
-14 | -0.9472 | 0.01822 | -0.1283 | -51.9868
-13.5 | -0.9003 | 0.0168 | -0.1285 | -53.5893
-13 | -0.8507 | 0.01558 | -0.1286 | -54.6021
-12.5 | -0.8024 | 0.01389 | -0.1289 | -57.7682
-12 | -0.7502 | 0.01277 | -0.1292 | -58.7471
-11.5 | -0.6957 | 0.01192 | -0.1296 | -58.3641
-11 | -0.6402 | 0.0112 | -0.13 | -57.1607
-10.5 | -0.5842 | 0.0106 | -0.1304 | -55.1132
-10 | -0.5282 | 0.00993 | -0.1309 | -53.1923
-9.5 | -0.4717 | 0.00917 | -0.1314 | -51.4395
-9 | -0.4143 | 0.0087 | -0.1319 | -47.6207
-8.5 | -0.3566 | 0.00832 | -0.1325 | -42.8606
-8 | -0.2984 | 0.00803 | -0.133 | -37.1606
-7.5 | -0.241 | 0.00741 | -0.1336 | -32.5236
-7 | -0.1828 | 0.00713 | -0.1342 | -25.6381
-6.5 | -0.1246 | 0.00693 | -0.1348 | -17.9798
-6 | -0.0663 | 0.00674 | -0.1354 | -9.8368
-5.5 | -0.0082 | 0.00636 | -0.1361 | -1.2893
-5 | 0.0502 | 0.00621 | -0.1367 | 8.0837
-4.5 | 0.1086 | 0.0061 | -0.1373 | 17.8033
-3.5 | 0.2255 | 0.00576 | -0.1387 | 39.1493
-3 | 0.2839 | 0.00569 | -0.1393 | 49.8946
-2.5 | 0.3424 | 0.00558 | -0.1399 | 61.362
-2 | 0.4007 | 0.00551 | -0.1406 | 72.7223
-1.5 | 0.459 | 0.00539 | -0.1413 | 85.1577
-1 | 0.5173 | 0.00514 | -0.1421 | 100.642
-0.5 | 0.5754 | 0.00466 | -0.1431 | 123.4764
0 | 0.6333 | 0.00448 | -0.1439 | 141.3616
0.5 | 0.6912 | 0.00446 | -0.1445 | 154.9776
1 | 0.7486 | 0.00451 | -0.145 | 165.9867
1.5 | 0.8056 | 0.00463 | -0.1454 | 173.9957
2 | 0.8623 | 0.00477 | -0.1458 | 180.7757
2.5 | 0.9187 | 0.00493 | -0.1461 | 186.3489
3 | 0.974 | 0.00517 | -0.1462 | 188.3946
3.5 | 1.0268 | 0.00559 | -0.1459 | 183.6852
4 | 1.0746 | 0.00634 | -0.1448 | 169.4953
4.5 | 1.1157 | 0.00753 | -0.1425 | 148.1673
5.5 | 1.1971 | 0.00964 | -0.1378 | 124.1805
6 | 1.2378 | 0.01051 | -0.1354 | 117.7735
6.5 | 1.2796 | 0.0112 | -0.1332 | 114.25
7 | 1.3203 | 0.01176 | -0.1307 | 112.2704
7.5 | 1.3539 | 0.01233 | -0.1267 | 109.8054
8 | 1.388 | 0.01299 | -0.1232 | 106.8514
8.5 | 1.4219 | 0.01333 | -0.1196 | 106.6692
9 | 1.4561 | 0.01418 | -0.1164 | 102.6869
9.5 | 1.4899 | 0.01509 | -0.1133 | 98.7343
10 | 1.5241 | 0.01603 | -0.1104 | 95.078
10.5 | 1.5553 | 0.01718 | -0.1072 | 90.5297
11 | 1.5856 | 0.01844 | -0.104 | 85.987
11.5 | 1.6159 | 0.01973 | -0.101 | 81.9007
12 | 1.6423 | 0.02134 | -0.0977 | 76.9588
12.5 | 1.6692 | 0.02301 | -0.0947 | 72.5424
13 | 1.6928 | 0.02498 | -0.0915 | 67.7662
13.5 | 1.715 | 0.02717 | -0.0885 | 63.1211
14 | 1.7359 | 0.02955 | -0.0856 | 58.7445
14.5 | 1.7529 | 0.03243 | -0.0828 | 54.0518
15 | 1.7674 | 0.03572 | -0.08 | 49.4793
15.5 | 1.7855 | 0.03884 | -0.078 | 45.9706
16 | 1.7998 | 0.04249 | -0.0761 | 42.3582
16.5 | 1.812 | 0.04652 | -0.0744 | 38.951
17 | 1.8207 | 0.05116 | -0.073 | 35.5884
17.5 | 1.8269 | 0.05626 | -0.072 | 32.4724
18 | 1.8288 | 0.06216 | -0.0714 | 29.4208
18.5 | 1.8245 | 0.06913 | -0.0714 | 26.3923
19 | 1.8194 | 0.07656 | -0.072 | 23.7644
19.5 | 1.8081 | 0.08521 | -0.0734 | 21.2193
20 | 1.8025 | 0.09332 | -0.0752 | 19.3153

## 69. Re 4M Mach 0.25 (1)
BIGFOIL.COM POLAR EXPORT
NACA64-712 a=0.8
NACA64-712 a=0.8 |  |  |  | Cl Max: | 1.499 | at alpha= | 8.5 | deg
JavaFoil+Calcfoil stall+Eppler ext transition |  |  |  | L/D Max: | 185.922 | at alpha= | 3.5 | deg
Re: | 4000000 |  |  | Cd Min: | 0.00557 | at alpha= | -1 | deg
Mach: | 0.25 |  |  | Cl=0 at alpha= | -5.4417 | deg
|  |  |  | @ Cl=0.1, Cd= | 0.0067753
|  |  |  | @ Cl=0.4, Cd= | 0.006644
|  |  |  | @ Cl=0.6, Cd= | 0.0056687
alpha (deg) | Cl | Cd | Cm | Cl/Cd
-16.5 | -0.064 | 0.13532 | -0.055 | -0.476
-16 | -0.061 | 0.12799 | -0.055 | -0.48
-15.5 | -0.155 | 0.12166 | -0.055 | -1.271
-15 | -0.203 | 0.11879 | -0.054 | -1.707
-14.5 | -0.242 | 0.11382 | -0.054 | -2.125
-14 | -0.275 | 0.1055 | -0.055 | -2.609
-13.5 | -0.303 | 0.10184 | -0.054 | -2.978
-13 | -0.326 | 0.09438 | -0.055 | -3.457
-12.5 | -0.344 | 0.08971 | -0.055 | -3.83
-12 | -0.355 | 0.08091 | -0.057 | -4.392
-11.5 | -0.361 | 0.07565 | -0.058 | -4.767
-11 | -0.36 | 0.06998 | -0.06 | -5.138
-10.5 | -0.352 | 0.06509 | -0.061 | -5.406
-10 | -0.338 | 0.06076 | -0.062 | -5.56
-9.5 | -0.318 | 0.05677 | -0.065 | -5.603
-9 | -0.293 | 0.05314 | -0.066 | -5.505
-8.5 | -0.264 | 0.04745 | -0.075 | -5.555
-8 | -0.266 | 0.01032 | -0.12 | -25.794
-7.5 | -0.231 | 0.00762 | -0.128 | -30.374
-7 | -0.179 | 0.00741 | -0.128 | -24.13
-6.5 | -0.123 | 0.00726 | -0.129 | -16.978
-6 | -0.066 | 0.00711 | -0.129 | -9.255
-5.5 | -0.007 | 0.00695 | -0.13 | -0.979
-5 | 0.053 | 0.00686 | -0.131 | 7.782
-4.5 | 0.114 | 0.00675 | -0.131 | 16.943
-4 | 0.176 | 0.0067 | -0.132 | 26.301
-3.5 | 0.238 | 0.00668 | -0.132 | 35.666
-3 | 0.3 | 0.00666 | -0.133 | 45.111
-2.5 | 0.362 | 0.00665 | -0.133 | 54.49
-2 | 0.425 | 0.00664 | -0.134 | 63.936
-1.5 | 0.488 | 0.00663 | -0.135 | 73.547
-1 | 0.549 | 0.00557 | -0.135 | 98.607
-0.5 | 0.611 | 0.00569 | -0.136 | 107.306
0 | 0.673 | 0.00579 | -0.136 | 116.131
0.5 | 0.734 | 0.00592 | -0.137 | 123.991
1 | 0.795 | 0.00577 | -0.137 | 137.89
1.5 | 0.856 | 0.00587 | -0.138 | 145.909
2 | 0.917 | 0.00592 | -0.138 | 154.781
2.5 | 0.978 | 0.00568 | -0.139 | 172.155
3 | 1.038 | 0.00575 | -0.139 | 180.54
3.5 | 1.091 | 0.00587 | -0.14 | 185.922
4 | 1.148 | 0.00666 | -0.14 | 172.418
4.5 | 1.204 | 0.00688 | -0.14 | 174.859
5 | 1.256 | 0.00718 | -0.141 | 175.021
5.5 | 1.299 | 0.01246 | -0.14 | 104.22
6 | 1.346 | 0.01316 | -0.141 | 102.255
6.5 | 1.39 | 0.01378 | -0.141 | 100.864
7 | 1.427 | 0.01449 | -0.141 | 98.515
7.5 | 1.458 | 0.01516 | -0.141 | 96.178
8 | 1.483 | 0.01593 | -0.142 | 93.086
8.5 | 1.499 | 0.01674 | -0.142 | 89.517
9 | 1.498 | 0.01761 | -0.142 | 85.048
9.5 | 1.485 | 0.01871 | -0.142 | 79.36
10 | 1.459 | 0.01985 | -0.143 | 73.516
10.5 | 1.419 | 0.02096 | -0.143 | 67.703
11 | 1.365 | 0.02252 | -0.143 | 60.617
11.5 | 1.298 | 0.02415 | -0.143 | 53.745
12 | 1.218 | 0.02601 | -0.143 | 46.805
12.5 | 1.125 | 0.02836 | -0.143 | 39.654
13 | 0.863 | 0.0925 | -0.081 | 9.33
13.5 | 0.776 | 0.09604 | -0.083 | 8.081

## 70. Re 4M Mach 0.25 (2)
BIGFOIL.COM POLAR EXPORT
NACA64-712 a=0.8
NACA64-712 a=0.8 |  |  |  | Cl Max: | 1.7658 | at alpha= | 16 | deg
XFOIL ncrit=9 |  |  |  | L/D Max: | 188.608 | at alpha= | 2.5 | deg
Re: | 4000000 |  |  | Cd Min: | 0.1712 | at alpha= | -16.5 | deg
Mach: | 0.25 |  |  | Cl=0 at alpha= | -5.4066 | deg
|  |  |  | @ Cl=0.1, Cd= | 0.006214
|  |  |  | @ Cl=0.4, Cd= | 0.005613
|  |  |  | @ Cl=0.6, Cd= | 0.0047662
alpha (deg) | Cl | Cd | Cm | Cl/Cd
-16.5 | -0.3258 | 0.1712 | -0.0546 | -1.903
-16 | -0.3095 | 0.16361 | -0.0587 | -1.8917
-15.5 | -0.293 | 0.15618 | -0.0628 | -1.876
-15 | -0.2826 | 0.14668 | -0.0672 | -1.9266
-14.5 | -0.2768 | 0.1363 | -0.0718 | -2.0308
-14 | -0.2592 | 0.13013 | -0.0755 | -1.9919
-13.5 | -0.2477 | 0.12213 | -0.0798 | -2.0282
-13 | -0.2454 | 0.11211 | -0.0846 | -2.1889
-12.5 | -0.2725 | 0.09667 | -0.0919 | -2.8189
-12 | -0.7045 | 0.02768 | -0.1372 | -25.4516
-11.5 | -0.7072 | 0.0196 | -0.1387 | -36.0816
-11 | -0.6712 | 0.01493 | -0.1391 | -44.9565
-10.5 | -0.6161 | 0.01319 | -0.1389 | -46.7096
-10 | -0.5573 | 0.01209 | -0.1388 | -46.0959
-9.5 | -0.4977 | 0.01103 | -0.1387 | -45.1224
-9 | -0.439 | 0.00974 | -0.1387 | -45.0719
-8.5 | -0.378 | 0.00907 | -0.1388 | -41.6759
-8 | -0.3166 | 0.00858 | -0.139 | -36.8998
-7.5 | -0.2551 | 0.00816 | -0.1392 | -31.2623
-7 | -0.1946 | 0.00746 | -0.1395 | -26.0858
-6.5 | -0.1333 | 0.00719 | -0.1398 | -18.5396
-6 | -0.0722 | 0.00696 | -0.1402 | -10.3736
-5.5 | -0.0114 | 0.00656 | -0.1407 | -1.7378
-5 | 0.0496 | 0.00633 | -0.1412 | 7.8357
-4.5 | 0.1104 | 0.00619 | -0.1417 | 17.8352
-4 | 0.1712 | 0.00605 | -0.1423 | 28.2975
-3.5 | 0.2319 | 0.00584 | -0.1429 | 39.7089
-3 | 0.2924 | 0.00575 | -0.1435 | 50.8522
-2.5 | 0.3528 | 0.00566 | -0.1441 | 62.3322
-2 | 0.4131 | 0.0056 | -0.1447 | 73.7679
-1 | 0.5335 | 0.00527 | -0.1462 | 101.2334
-0.5 | 0.5938 | 0.00479 | -0.1473 | 123.9666
0 | 0.6537 | 0.00456 | -0.1481 | 143.3553
0.5 | 0.7133 | 0.00456 | -0.1487 | 156.4254
1 | 0.7726 | 0.00461 | -0.1492 | 167.5922
1.5 | 0.8316 | 0.00471 | -0.1496 | 176.5605
2 | 0.8905 | 0.00485 | -0.1499 | 183.6082
2.5 | 0.9487 | 0.00503 | -0.1501 | 188.6083
3.5 | 1.0602 | 0.00569 | -0.1497 | 186.3269
4 | 1.1079 | 0.00653 | -0.1481 | 169.6631
4.5 | 1.1474 | 0.00782 | -0.1451 | 146.7263
5 | 1.1855 | 0.00905 | -0.1417 | 130.9945
5.5 | 1.224 | 0.01008 | -0.1384 | 121.4286
6 | 1.2603 | 0.01102 | -0.1345 | 114.3648
6.5 | 1.2921 | 0.01172 | -0.1297 | 110.2474
7 | 1.3278 | 0.01243 | -0.1257 | 106.8222
7.5 | 1.3653 | 0.01315 | -0.1222 | 103.8251
8 | 1.4004 | 0.01404 | -0.1184 | 99.7436
8.5 | 1.4384 | 0.01456 | -0.1153 | 98.7912
9 | 1.4694 | 0.01571 | -0.111 | 93.5328
9.5 | 1.5053 | 0.01679 | -0.1077 | 89.6546
10 | 1.538 | 0.01812 | -0.1042 | 84.8786
10.5 | 1.5688 | 0.01963 | -0.1005 | 79.9185
11 | 1.5993 | 0.02124 | -0.097 | 75.2966
11.5 | 1.6257 | 0.02321 | -0.0932 | 70.0431
12 | 1.652 | 0.02531 | -0.0897 | 65.2706
12.5 | 1.6741 | 0.02788 | -0.0861 | 60.0466
13 | 1.6949 | 0.0307 | -0.0827 | 55.2085
13.5 | 1.7108 | 0.03416 | -0.0793 | 50.082
14 | 1.7277 | 0.03775 | -0.0764 | 45.7669
14.5 | 1.7423 | 0.0418 | -0.0739 | 41.6818
15 | 1.7533 | 0.04642 | -0.0716 | 37.7704
15.5 | 1.7617 | 0.05158 | -0.0698 | 34.1547
16 | 1.7658 | 0.0575 | -0.0685 | 30.7096
16.5 | 1.7645 | 0.06441 | -0.0678 | 27.3948
17 | 1.7586 | 0.07227 | -0.0679 | 24.3337
17.5 | 1.7471 | 0.08133 | -0.069 | 21.4816
18 | 1.7292 | 0.09178 | -0.0713 | 18.8407
18.5 | 1.7049 | 0.10376 | -0.075 | 16.4312
19 | 1.6757 | 0.1171 | -0.0804 | 14.31
19.5 | 1.6409 | 0.13206 | -0.0879 | 12.4254
20 | 1.6054 | 0.14789 | -0.0971 | 10.8554

## 71. Re 4M Mach 0.50 (1)
BIGFOIL.COM POLAR EXPORT
NACA64-712 a=0.8
NACA64-712 a=0.8 |  |  |  | Cl Max: | 1.48 | at alpha= | 6.5 | deg
JavaFoil+Calcfoil stall+Eppler ext transition |  |  |  | L/D Max: | 169.261 | at alpha= | 4 | deg
Re: | 4000000 |  |  | Cd Min: | 0.00552 | at alpha= | 1 | deg
Mach: | 0.5 |  |  | Cl=0 at alpha= | -5.4462 | deg
|  |  |  | @ Cl=0.1, Cd= | 0.0071982
|  |  |  | @ Cl=0.4, Cd= | 0.0069788
|  |  |  | @ Cl=0.6, Cd= | 0.0070498
alpha (deg) | Cl | Cd | Cm | Cl/Cd
-20 | -0.808 | 0.1617 | -0.07 | -4.999
-19.5 | -0.78 | 0.15684 | -0.07 | -4.976
-19 | -0.753 | 0.15009 | -0.07 | -5.016
-18.5 | -0.725 | 0.14554 | -0.07 | -4.984
-18 | -0.698 | 0.14108 | -0.071 | -4.947
-17.5 | -0.67 | 0.13903 | -0.071 | -4.822
-17 | -0.641 | 0.13194 | -0.068 | -4.861
-16.5 | -0.613 | 0.12882 | -0.068 | -4.762
-16 | -0.586 | 0.12331 | -0.068 | -4.752
-15.5 | -0.558 | 0.11688 | -0.069 | -4.778
-15 | -0.531 | 0.11346 | -0.069 | -4.678
-14.5 | -0.503 | 0.11297 | -0.069 | -4.453
-14 | -0.475 | 0.10747 | -0.067 | -4.415
-13.5 | -0.447 | 0.09426 | -0.067 | -4.741
-13 | -0.419 | 0.08792 | -0.068 | -4.769
-12.5 | -0.392 | 0.0809 | -0.068 | -4.84
-12 | -0.364 | 0.07578 | -0.069 | -4.803
-11.5 | -0.336 | 0.07077 | -0.07 | -4.751
-11 | -0.308 | 0.0852 | -0.067 | -3.614
-10.5 | -0.28 | 0.07235 | -0.066 | -3.87
-10 | -0.252 | 0.06631 | -0.067 | -3.806
-9.5 | -0.225 | 0.06091 | -0.068 | -3.69
-9 | -0.197 | 0.05673 | -0.069 | -3.474
-8.5 | -0.169 | 0.05245 | -0.069 | -3.229
-8 | -0.141 | 0.05937 | -0.064 | -2.379
-7.5 | -0.114 | 0.05192 | -0.064 | -2.188
-7 | -0.118 | 0.04765 | -0.064 | -2.481
-6.5 | -0.098 | 0.043 | -0.07 | -2.27
-6 | -0.056 | 0.03671 | -0.088 | -1.524
-5.5 | -0.007 | 0.00752 | -0.145 | -0.969
-5 | 0.058 | 0.00726 | -0.146 | 8.014
-4.5 | 0.126 | 0.00716 | -0.147 | 17.593
-4 | 0.195 | 0.00709 | -0.147 | 27.534
-3.5 | 0.265 | 0.00703 | -0.148 | 37.65
-3 | 0.335 | 0.00696 | -0.149 | 48.052
-2.5 | 0.404 | 0.00698 | -0.149 | 57.88
-2 | 0.474 | 0.00699 | -0.15 | 67.783
-1.5 | 0.545 | 0.00701 | -0.15 | 77.729
-1 | 0.614 | 0.00706 | -0.151 | 86.994
-0.5 | 0.683 | 0.00617 | -0.152 | 110.681
0 | 0.751 | 0.00607 | -0.152 | 123.791
0.5 | 0.819 | 0.00581 | -0.153 | 141.008
1 | 0.887 | 0.00552 | -0.153 | 160.598
1.5 | 0.954 | 0.00653 | -0.153 | 146.218
2 | 1.022 | 0.00669 | -0.154 | 152.775
2.5 | 1.089 | 0.00687 | -0.154 | 158.504
3 | 1.156 | 0.00706 | -0.155 | 163.677
3.5 | 1.211 | 0.00726 | -0.155 | 166.834
4 | 1.272 | 0.00751 | -0.156 | 169.261
4.5 | 1.329 | 0.00791 | -0.156 | 168.05
5 | 1.372 | 0.01432 | -0.155 | 95.834
5.5 | 1.418 | 0.01534 | -0.156 | 92.43
6 | 1.455 | 0.01629 | -0.156 | 89.353
6.5 | 1.48 | 0.0174 | -0.156 | 85.08
7 | 1.47 | 0.01867 | -0.157 | 78.713
7.5 | 1.4 | 0.02022 | -0.157 | 69.21
8 | 0.877 | 0.02285 | -0.157 | 38.382
8.5 | 0.909 | 0.0234 | -0.157 | 38.818
9 | 0.778 | 0.06347 | -0.077 | 12.256
9.5 | 0.969 | 0.02525 | -0.158 | 38.374
10 | 0.997 | 0.02751 | -0.158 | 36.237
10.5 | 0.855 | 0.07932 | -0.076 | 10.777
11 | 0.882 | 0.07535 | -0.082 | 11.708
11.5 | 0.907 | 0.08149 | -0.081 | 11.134

## 72. Re 4M Mach 0.50 (2)
BIGFOIL.COM POLAR EXPORT
NACA64-712 a=0.8
NACA64-712 a=0.8 |  |  |  | Cl Max: | 1.5574 | at alpha= | 10 | deg
XFOIL ncrit=9 |  |  |  | L/D Max: | 196.291 | at alpha= | 2.5 | deg
Re: | 4000000 |  |  | Cd Min: | 0.23785 | at alpha= | -20 | deg
Mach: | 0.5 |  |  | Cl=0 at alpha= | -5.3035 | deg
|  |  |  | @ Cl=0.1, Cd= | 0.0071511
|  |  |  | @ Cl=0.4, Cd= | 0.0060277
|  |  |  | @ Cl=0.6, Cd= | 0.0057694
alpha (deg) | Cl | Cd | Cm | Cl/Cd
-20 | -0.4787 | 0.23785 | -0.0252 | -2.0126
-19.5 | -0.4556 | 0.23004 | -0.0302 | -1.9805
-19 | -0.4328 | 0.22213 | -0.0352 | -1.9484
-18.5 | -0.4116 | 0.21393 | -0.0401 | -1.924
-18 | -0.3881 | 0.20674 | -0.045 | -1.8772
-17 | -0.3436 | 0.19044 | -0.0547 | -1.8042
-16.5 | -0.3223 | 0.18235 | -0.0594 | -1.7675
-16 | -0.3002 | 0.17492 | -0.064 | -1.7162
-15.5 | -0.2765 | 0.16814 | -0.0685 | -1.6445
-15 | -0.2556 | 0.16014 | -0.0732 | -1.5961
-14.5 | -0.2356 | 0.15217 | -0.0777 | -1.5483
-14 | -0.2169 | 0.14398 | -0.0822 | -1.5065
-13.5 | -0.2006 | 0.13534 | -0.0867 | -1.4822
-13 | -0.1832 | 0.12758 | -0.0912 | -1.436
-12.5 | -0.1624 | 0.12084 | -0.0954 | -1.3439
-12 | -0.1441 | 0.11372 | -0.0995 | -1.2671
-11.5 | -0.1294 | 0.10599 | -0.1037 | -1.2209
-11 | -0.1199 | 0.09762 | -0.108 | -1.2282
-10.5 | -0.109 | 0.09013 | -0.1121 | -1.2094
-10 | -0.0891 | 0.08446 | -0.1156 | -1.0549
-9.5 | -0.0814 | 0.07705 | -0.1195 | -1.0565
-9 | -0.0824 | 0.06864 | -0.1239 | -1.2005
-8.5 | -0.0827 | 0.06105 | -0.1279 | -1.3546
-8 | -0.0894 | 0.05318 | -0.1324 | -1.6811
-7.5 | -0.102 | 0.04546 | -0.1363 | -2.2437
-7 | -0.1224 | 0.03387 | -0.1502 | -3.6138
-6.5 | -0.1147 | 0.02443 | -0.1566 | -4.695
-6 | -0.0967 | 0.01109 | -0.1622 | -8.7196
-5.5 | -0.0281 | 0.00886 | -0.1619 | -3.1716
-5 | 0.0434 | 0.00771 | -0.1615 | 5.6291
-4.5 | 0.1153 | 0.007 | -0.1614 | 16.4714
-4 | 0.187 | 0.00664 | -0.1614 | 28.1627
-3.5 | 0.258 | 0.00642 | -0.1615 | 40.1869
-3 | 0.3284 | 0.00613 | -0.1619 | 53.5726
-2.5 | 0.3982 | 0.00603 | -0.1623 | 66.0365
-2 | 0.4675 | 0.00594 | -0.1628 | 78.7037
-1.5 | 0.5365 | 0.00588 | -0.1634 | 91.2415
-1 | 0.6054 | 0.00576 | -0.1641 | 105.1042
-0.5 | 0.6742 | 0.00537 | -0.1652 | 125.5493
0 | 0.7424 | 0.00496 | -0.1662 | 149.6774
0.5 | 0.8103 | 0.00498 | -0.1667 | 162.7108
1 | 0.8784 | 0.00502 | -0.1672 | 174.9801
1.5 | 0.946 | 0.00514 | -0.1674 | 184.0467
2 | 1.013 | 0.00531 | -0.1674 | 190.7721
2.5 | 1.0796 | 0.0055 | -0.1671 | 196.2909
3.5 | 1.2049 | 0.00621 | -0.1648 | 194.0258
4 | 1.2476 | 0.00724 | -0.1599 | 172.3204
4.5 | 1.2574 | 0.00884 | -0.1492 | 142.2398
5 | 1.2654 | 0.01074 | -0.1389 | 117.8212
5.5 | 1.2833 | 0.01264 | -0.1308 | 101.5269
6 | 1.3075 | 0.01453 | -0.1239 | 89.9862
6.5 | 1.344 | 0.01608 | -0.1188 | 83.5821
7 | 1.3829 | 0.01765 | -0.1139 | 78.3513
7.5 | 1.4216 | 0.01937 | -0.1092 | 73.3918
8 | 1.4567 | 0.02146 | -0.1041 | 67.8798
8.5 | 1.4922 | 0.02372 | -0.0992 | 62.9089
9 | 1.5208 | 0.0263 | -0.0939 | 57.8251
9.5 | 1.549 | 0.02965 | -0.0889 | 52.2428
10 | 1.5574 | 0.03478 | -0.0832 | 44.7786
10.5 | 1.5483 | 0.04176 | -0.0779 | 37.0761
11 | 1.5312 | 0.05002 | -0.0736 | 30.6118
11.5 | 1.5049 | 0.06002 | -0.0708 | 25.0733
12 | 1.4732 | 0.07177 | -0.0708 | 20.5267
12.5 | 1.438 | 0.0852 | -0.0736 | 16.8779
13 | 1.4026 | 0.09993 | -0.0792 | 14.0358
13.5 | 1.3693 | 0.11561 | -0.0871 | 11.8441
14 | 1.3402 | 0.13189 | -0.0969 | 10.1615
14.5 | 1.317 | 0.1484 | -0.1078 | 8.8747
15 | 1.2997 | 0.16472 | -0.1188 | 7.8904

## 73. Re 5M Mach 0.00 (1)
BIGFOIL.COM POLAR EXPORT
NACA64-712 a=0.8
NACA64-712 a=0.8 |  |  |  | Cl Max: | 1.514 | at alpha= | 9.5 | deg
JavaFoil+Calcfoil stall+Eppler ext transition |  |  |  | L/D Max: | 199.948 | at alpha= | 4.5 | deg
Re: | 5000000 |  |  | Cd Min: | 0.00538 | at alpha= | -1 | deg
Mach: | 0 |  |  | Cl=0 at alpha= | -5.4407 | deg
|  |  |  | @ Cl=0.1, Cd= | 0.0065386
|  |  |  | @ Cl=0.4, Cd= | 0.0064037
|  |  |  | @ Cl=0.6, Cd= | 0.0054981
alpha (deg) | Cl | Cd | Cm | Cl/Cd
-19.5 | -0.376 | 0.16978 | -0.052 | -2.215
-19 | -0.388 | 0.16185 | -0.052 | -2.397
-18.5 | -0.4 | 0.15605 | -0.052 | -2.56
-18 | -0.411 | 0.14782 | -0.053 | -2.781
-17.5 | -0.422 | 0.14151 | -0.053 | -2.982
-17 | -0.432 | 0.13504 | -0.052 | -3.199
-16.5 | -0.441 | 0.12819 | -0.053 | -3.442
-16 | -0.45 | 0.11889 | -0.054 | -3.782
-15.5 | -0.456 | 0.11191 | -0.055 | -4.079
-15 | -0.462 | 0.10689 | -0.056 | -4.318
-14.5 | -0.465 | 0.10087 | -0.056 | -4.605
-14 | -0.465 | 0.09486 | -0.056 | -4.905
-13.5 | -0.464 | 0.08947 | -0.057 | -5.181
-13 | -0.459 | 0.08399 | -0.058 | -5.464
-12.5 | -0.451 | 0.07928 | -0.059 | -5.692
-12 | -0.44 | 0.07509 | -0.06 | -5.861
-11.5 | -0.426 | 0.06901 | -0.063 | -6.177
-11 | -0.409 | 0.06357 | -0.066 | -6.436
-10.5 | -0.387 | 0.06053 | -0.066 | -6.39
-10 | -0.364 | 0.05346 | -0.074 | -6.816
-9.5 | -0.336 | 0.04975 | -0.076 | -6.755
-9 | -0.353 | 0.01032 | -0.116 | -34.196
-8.5 | -0.326 | 0.00764 | -0.122 | -42.684
-8 | -0.279 | 0.00742 | -0.123 | -37.611
-7.5 | -0.229 | 0.00718 | -0.124 | -31.852
-7 | -0.176 | 0.00703 | -0.124 | -24.991
-6.5 | -0.121 | 0.00694 | -0.125 | -17.388
-6 | -0.064 | 0.00681 | -0.125 | -9.439
-5.5 | -0.007 | 0.00669 | -0.126 | -0.99
-5 | 0.052 | 0.00662 | -0.126 | 7.843
-4.5 | 0.111 | 0.00652 | -0.127 | 17.039
-4 | 0.171 | 0.0065 | -0.127 | 26.276
-3.5 | 0.231 | 0.00646 | -0.128 | 35.756
-3 | 0.291 | 0.00644 | -0.129 | 45.141
-2.5 | 0.351 | 0.00642 | -0.129 | 54.706
-2 | 0.411 | 0.0064 | -0.13 | 64.275
-1.5 | 0.472 | 0.00639 | -0.13 | 73.946
-1 | 0.532 | 0.00538 | -0.131 | 98.91
-0.5 | 0.592 | 0.00549 | -0.131 | 107.808
0 | 0.651 | 0.00555 | -0.132 | 117.438
0.5 | 0.711 | 0.00565 | -0.132 | 125.783
1 | 0.77 | 0.00573 | -0.133 | 134.428
1.5 | 0.829 | 0.00558 | -0.133 | 148.578
2 | 0.888 | 0.00564 | -0.134 | 157.573
2.5 | 0.947 | 0.00575 | -0.134 | 164.659
3 | 1.006 | 0.00585 | -0.135 | 172.039
3.5 | 1.059 | 0.00555 | -0.135 | 190.621
4 | 1.114 | 0.00568 | -0.136 | 196.311
4.5 | 1.169 | 0.00584 | -0.136 | 199.948
5 | 1.219 | 0.0079 | -0.136 | 154.283
5.5 | 1.268 | 0.00895 | -0.137 | 141.672
6 | 1.312 | 0.01204 | -0.136 | 109.026
6.5 | 1.358 | 0.01253 | -0.137 | 108.331
7 | 1.398 | 0.01312 | -0.137 | 106.513
7.5 | 1.434 | 0.01369 | -0.137 | 104.72
8 | 1.466 | 0.01432 | -0.138 | 102.375
8.5 | 1.491 | 0.01488 | -0.138 | 100.172
9 | 1.506 | 0.01555 | -0.138 | 96.807
9.5 | 1.514 | 0.01633 | -0.138 | 92.693
10 | 1.513 | 0.0172 | -0.139 | 87.985
10.5 | 1.506 | 0.01812 | -0.139 | 83.128
11 | 1.491 | 0.01901 | -0.139 | 78.429
11.5 | 1.469 | 0.02009 | -0.139 | 73.081
12 | 1.44 | 0.02126 | -0.139 | 67.707
12.5 | 1.404 | 0.02281 | -0.139 | 61.55
13 | 1.365 | 0.02388 | -0.14 | 57.142
13.5 | 1.32 | 0.02566 | -0.14 | 51.421
14 | 1.271 | 0.0271 | -0.139 | 46.917
14.5 | 1.22 | 0.02922 | -0.139 | 41.741

## 74. Re 5M Mach 0.00 (2)
BIGFOIL.COM POLAR EXPORT
NACA64-712 a=0.8
NACA64-712 a=0.8 |  |  |  | Cl Max: | 1.8714 | at alpha= | 20 | deg
XFOIL ncrit=9 |  |  |  | L/D Max: | 191.901 | at alpha= | 3 | deg
Re: | 5000000 |  |  | Cd Min: | 0.07928 | at alpha= | 20 | deg
Mach: | 0 |  |  | Cl=0 at alpha= | -5.4311 | deg
|  |  |  | @ Cl=0.1, Cd= | 0.0058055
|  |  |  | @ Cl=0.4, Cd= | 0.0053181
|  |  |  | @ Cl=0.6, Cd= | 0.0045291
alpha (deg) | Cl | Cd | Cm | Cl/Cd
-17.5 | -1.0678 | 0.03739 | -0.1232 | -28.5584
-17 | -1.1134 | 0.02844 | -0.1273 | -39.1491
-16.5 | -1.1416 | 0.02375 | -0.126 | -48.0674
-16 | -1.122 | 0.02109 | -0.1254 | -53.2006
-15.5 | -1.0884 | 0.01909 | -0.1251 | -57.0141
-15 | -1.047 | 0.01753 | -0.1252 | -59.7262
-14.5 | -1.0012 | 0.01622 | -0.1254 | -61.7263
-14 | -0.9528 | 0.01512 | -0.1256 | -63.0159
-13.5 | -0.9025 | 0.01417 | -0.1259 | -63.6909
-13 | -0.8508 | 0.01334 | -0.1263 | -63.7781
-12.5 | -0.799 | 0.0123 | -0.1267 | -64.9593
-12 | -0.7461 | 0.01133 | -0.1272 | -65.8517
-11.5 | -0.6917 | 0.01062 | -0.1277 | -65.1318
-11 | -0.6366 | 0.01004 | -0.1283 | -63.4064
-10.5 | -0.5807 | 0.00952 | -0.1288 | -60.9979
-10 | -0.5242 | 0.0091 | -0.1295 | -57.6044
-9.5 | -0.4683 | 0.00841 | -0.13 | -55.6837
-9 | -0.4114 | 0.00798 | -0.1307 | -51.5539
-8.5 | -0.3541 | 0.00762 | -0.1313 | -46.4698
-8 | -0.2966 | 0.00735 | -0.132 | -40.3537
-7.5 | -0.2392 | 0.00694 | -0.1326 | -34.4669
-7 | -0.1816 | 0.00666 | -0.1333 | -27.2673
-6.5 | -0.1238 | 0.00648 | -0.1339 | -19.1049
-6 | -0.0659 | 0.00633 | -0.1346 | -10.4107
-5.5 | -0.008 | 0.00605 | -0.1353 | -1.3223
-5 | 0.0501 | 0.0059 | -0.1359 | 8.4915
-4.5 | 0.1082 | 0.00579 | -0.1366 | 18.6874
-4 | 0.1663 | 0.00569 | -0.1373 | 29.2267
-3.5 | 0.2245 | 0.00553 | -0.138 | 40.5967
-3 | 0.2826 | 0.00545 | -0.1386 | 51.8532
-2.5 | 0.3408 | 0.00538 | -0.1393 | 63.3457
-2 | 0.3988 | 0.00532 | -0.1399 | 74.9624
-1.5 | 0.4568 | 0.00523 | -0.1406 | 87.3423
-1 | 0.5147 | 0.00505 | -0.1414 | 101.9208
-0.5 | 0.5727 | 0.00468 | -0.1423 | 122.3718
0 | 0.6306 | 0.00436 | -0.1433 | 144.633
0.5 | 0.6881 | 0.00433 | -0.1439 | 158.9145
1 | 0.745 | 0.00438 | -0.1444 | 170.0913
1.5 | 0.8018 | 0.00448 | -0.1448 | 178.9732
2 | 0.8583 | 0.00462 | -0.1452 | 185.7792
2.5 | 0.9138 | 0.00483 | -0.1455 | 189.1925
3 | 0.9691 | 0.00505 | -0.1457 | 191.901
3.5 | 1.0195 | 0.00564 | -0.1451 | 180.7624
4 | 1.0636 | 0.00668 | -0.1434 | 159.2216
4.5 | 1.107 | 0.0077 | -0.1417 | 143.7662
5 | 1.1506 | 0.00861 | -0.1399 | 133.6353
5.5 | 1.1939 | 0.00946 | -0.1381 | 126.2051
6 | 1.2376 | 0.01018 | -0.1363 | 121.5717
6.5 | 1.282 | 0.01076 | -0.1346 | 119.145
7 | 1.3259 | 0.01128 | -0.1329 | 117.5443
7.5 | 1.3677 | 0.01176 | -0.1307 | 116.301
8 | 1.4005 | 0.01232 | -0.1267 | 113.6769
8.5 | 1.4354 | 0.0129 | -0.1234 | 111.2713
9 | 1.4667 | 0.01332 | -0.1196 | 110.1126
9.5 | 1.5022 | 0.01405 | -0.1167 | 106.9181
10 | 1.5355 | 0.01494 | -0.1137 | 102.7778
10.5 | 1.5669 | 0.01598 | -0.1105 | 98.0538
11 | 1.5995 | 0.01698 | -0.1076 | 94.1991
11.5 | 1.6292 | 0.0182 | -0.1045 | 89.5165
12 | 1.6569 | 0.0196 | -0.1013 | 84.5357
12.5 | 1.6851 | 0.02104 | -0.0984 | 80.0903
13 | 1.7088 | 0.02285 | -0.0951 | 74.7834
13.5 | 1.7331 | 0.02468 | -0.0922 | 70.2229
14 | 1.7546 | 0.02681 | -0.0892 | 65.4457
14.5 | 1.7721 | 0.02938 | -0.0861 | 60.3165
15 | 1.7918 | 0.03193 | -0.0836 | 56.1165
15.5 | 1.8102 | 0.03472 | -0.0813 | 52.1371
16 | 1.8267 | 0.03784 | -0.0791 | 48.2743
16.5 | 1.8393 | 0.04151 | -0.0771 | 44.3098
17 | 1.8493 | 0.04562 | -0.0754 | 40.537
17.5 | 1.8559 | 0.05034 | -0.0739 | 36.8673
18 | 1.86 | 0.05553 | -0.0728 | 33.4954
18.5 | 1.8671 | 0.06062 | -0.0723 | 30.8001
19 | 1.8704 | 0.06635 | -0.0722 | 28.1899
19.5 | 1.8712 | 0.07267 | -0.0725 | 25.7493
20 | 1.8714 | 0.07928 | -0.0733 | 23.6049

## 75. Re 5M Mach 0.10 (1)
BIGFOIL.COM POLAR EXPORT
NACA64-712 a=0.8
NACA64-712 a=0.8 |  |  |  | Cl Max: | 1.512 | at alpha= | 9.5 | deg
JavaFoil+Calcfoil stall+Eppler ext transition |  |  |  | L/D Max: | 199.797 | at alpha= | 4.5 | deg
Re: | 5000000 |  |  | Cd Min: | 0.00537 | at alpha= | -1 | deg
Mach: | 0.1 |  |  | Cl=0 at alpha= | -5.4407 | deg
|  |  |  | @ Cl=0.1, Cd= | 0.00658
|  |  |  | @ Cl=0.4, Cd= | 0.00642
|  |  |  | @ Cl=0.6, Cd= | 0.0054975
alpha (deg) | Cl | Cd | Cm | Cl/Cd
-18.5 | -0.357 | 0.1576 | -0.052 | -2.263
-18 | -0.37 | 0.14794 | -0.053 | -2.504
-17.5 | -0.384 | 0.14241 | -0.053 | -2.695
-17 | -0.396 | 0.13491 | -0.053 | -2.939
-16.5 | -0.408 | 0.13172 | -0.052 | -3.099
-16 | -0.419 | 0.12096 | -0.054 | -3.467
-15.5 | -0.429 | 0.1149 | -0.054 | -3.734
-15 | -0.437 | 0.1078 | -0.055 | -4.054
-14.5 | -0.443 | 0.10224 | -0.056 | -4.333
-14 | -0.447 | 0.09583 | -0.056 | -4.66
-13.5 | -0.448 | 0.09006 | -0.057 | -4.969
-13 | -0.446 | 0.08551 | -0.058 | -5.211
-12.5 | -0.44 | 0.08054 | -0.058 | -5.466
-12 | -0.431 | 0.07567 | -0.059 | -5.7
-11.5 | -0.42 | 0.06926 | -0.063 | -6.06
-11 | -0.404 | 0.06444 | -0.065 | -6.266
-10.5 | -0.383 | 0.06133 | -0.065 | -6.245
-10 | -0.361 | 0.0551 | -0.071 | -6.549
-9.5 | -0.333 | 0.05166 | -0.073 | -6.451
-9 | -0.341 | 0.01574 | -0.111 | -21.658
-8.5 | -0.326 | 0.00771 | -0.123 | -42.326
-8 | -0.279 | 0.00744 | -0.124 | -37.565
-7.5 | -0.229 | 0.00722 | -0.124 | -31.748
-7 | -0.176 | 0.00705 | -0.125 | -25.007
-6.5 | -0.121 | 0.00695 | -0.125 | -17.418
-6 | -0.064 | 0.00681 | -0.126 | -9.465
-5.5 | -0.007 | 0.00671 | -0.126 | -0.992
-5 | 0.052 | 0.00662 | -0.127 | 7.873
-4.5 | 0.112 | 0.00657 | -0.128 | 16.989
-4 | 0.172 | 0.0065 | -0.128 | 26.386
-3.5 | 0.232 | 0.00646 | -0.129 | 35.925
-3 | 0.292 | 0.00646 | -0.129 | 45.225
-2.5 | 0.353 | 0.00642 | -0.13 | 54.97
-2 | 0.413 | 0.00642 | -0.13 | 64.333
-1.5 | 0.475 | 0.00641 | -0.131 | 74.022
-1 | 0.535 | 0.00537 | -0.131 | 99.467
-0.5 | 0.595 | 0.00549 | -0.132 | 108.246
0 | 0.655 | 0.00558 | -0.133 | 117.31
0.5 | 0.715 | 0.00569 | -0.133 | 125.687
1 | 0.774 | 0.00573 | -0.134 | 135.173
1.5 | 0.833 | 0.00558 | -0.134 | 149.356
2 | 0.893 | 0.00567 | -0.135 | 157.428
2.5 | 0.952 | 0.00576 | -0.135 | 165.373
3 | 1.011 | 0.00585 | -0.135 | 172.909
3.5 | 1.064 | 0.00555 | -0.136 | 191.629
4 | 1.119 | 0.00571 | -0.136 | 196.21
4.5 | 1.174 | 0.00588 | -0.137 | 199.797
5 | 1.225 | 0.00796 | -0.137 | 153.857
5.5 | 1.274 | 0.00906 | -0.137 | 140.651
6 | 1.318 | 0.01214 | -0.137 | 108.564
6.5 | 1.363 | 0.01263 | -0.137 | 107.92
7 | 1.403 | 0.01323 | -0.138 | 105.999
7.5 | 1.438 | 0.01383 | -0.138 | 104.034
8 | 1.469 | 0.01447 | -0.138 | 101.548
8.5 | 1.493 | 0.01508 | -0.139 | 99.032
9 | 1.506 | 0.01577 | -0.139 | 95.532
9.5 | 1.512 | 0.01653 | -0.139 | 91.455
10 | 1.508 | 0.01751 | -0.139 | 86.156
10.5 | 1.497 | 0.01842 | -0.14 | 81.299
11 | 1.478 | 0.01949 | -0.14 | 75.837
11.5 | 1.451 | 0.02055 | -0.14 | 70.595
12 | 1.417 | 0.02173 | -0.14 | 65.215
12.5 | 1.376 | 0.02334 | -0.14 | 58.939
13 | 1.33 | 0.0247 | -0.14 | 53.835
13.5 | 1.279 | 0.02631 | -0.14 | 48.603
14 | 1.225 | 0.02784 | -0.14 | 43.989
14.5 | 1.16 | 0.03183 | -0.139 | 36.439

## 76. Re 5M Mach 0.10 (2)
BIGFOIL.COM POLAR EXPORT
NACA64-712 a=0.8
NACA64-712 a=0.8 |  |  |  | Cl Max: | 1.8588 | at alpha= | 19 | deg
XFOIL ncrit=9 |  |  |  | L/D Max: | 192.668 | at alpha= | 3 | deg
Re: | 5000000 |  |  | Cd Min: | 0.08565 | at alpha= | 20 | deg
Mach: | 0.1 |  |  | Cl=0 at alpha= | -5.4273 | deg
|  |  |  | @ Cl=0.1, Cd= | 0.005816
|  |  |  | @ Cl=0.4, Cd= | 0.0053311
|  |  |  | @ Cl=0.6, Cd= | 0.0045642
alpha (deg) | Cl | Cd | Cm | Cl/Cd
-17 | -0.9887 | 0.04305 | -0.1219 | -22.9663
-16.5 | -1.0399 | 0.03212 | -0.1288 | -32.3755
-16 | -1.0694 | 0.02605 | -0.1298 | -41.0518
-15.5 | -1.0783 | 0.02201 | -0.1286 | -48.9914
-15 | -1.0481 | 0.01951 | -0.1283 | -53.7212
-14.5 | -1.007 | 0.01767 | -0.1282 | -56.9892
-14 | -0.9607 | 0.0162 | -0.1282 | -59.3025
-13.5 | -0.9113 | 0.015 | -0.1283 | -60.7533
-13 | -0.8599 | 0.01397 | -0.1285 | -61.5533
-12.5 | -0.8066 | 0.01308 | -0.1288 | -61.6667
-12 | -0.7539 | 0.01189 | -0.1291 | -63.4062
-11.5 | -0.6995 | 0.01097 | -0.1295 | -63.7648
-11 | -0.6438 | 0.01031 | -0.1299 | -62.4442
-10.5 | -0.5873 | 0.00973 | -0.1303 | -60.3597
-10 | -0.53 | 0.00926 | -0.1308 | -57.2354
-9.5 | -0.4733 | 0.0086 | -0.1313 | -55.0349
-9 | -0.4159 | 0.00809 | -0.1319 | -51.4091
-8.5 | -0.3579 | 0.0077 | -0.1324 | -46.4805
-8 | -0.2998 | 0.00741 | -0.133 | -40.4588
-7.5 | -0.2418 | 0.00703 | -0.1336 | -34.3954
-7 | -0.1837 | 0.0067 | -0.1342 | -27.4179
-6.5 | -0.1253 | 0.00651 | -0.1348 | -19.2473
-6 | -0.0669 | 0.00635 | -0.1354 | -10.5354
-5.5 | -0.0085 | 0.00608 | -0.1361 | -1.398
-5 | 0.05 | 0.00591 | -0.1367 | 8.4602
-4.5 | 0.1085 | 0.0058 | -0.1374 | 18.7069
-3.5 | 0.2256 | 0.00554 | -0.1387 | 40.722
-3 | 0.2841 | 0.00547 | -0.1394 | 51.9378
-2.5 | 0.3427 | 0.00539 | -0.14 | 63.5807
-2 | 0.4011 | 0.00533 | -0.1407 | 75.2533
-1.5 | 0.4595 | 0.00524 | -0.1414 | 87.6908
-1 | 0.5178 | 0.00506 | -0.1421 | 102.332
-0.5 | 0.576 | 0.0047 | -0.1431 | 122.5532
0 | 0.6343 | 0.00437 | -0.144 | 145.1487
0.5 | 0.6921 | 0.00434 | -0.1446 | 159.47
1 | 0.7493 | 0.0044 | -0.1451 | 170.2955
1.5 | 0.8065 | 0.0045 | -0.1456 | 179.2222
2 | 0.8634 | 0.00463 | -0.146 | 186.4795
2.5 | 0.9193 | 0.00484 | -0.1462 | 189.938
3 | 0.9749 | 0.00506 | -0.1464 | 192.668
3.5 | 1.0256 | 0.00565 | -0.1458 | 181.5221
4 | 1.0696 | 0.00672 | -0.144 | 159.1667
4.5 | 1.1129 | 0.00775 | -0.1422 | 143.6
5 | 1.1562 | 0.00869 | -0.1403 | 133.0495
5.5 | 1.1996 | 0.00952 | -0.1383 | 126.0084
6 | 1.243 | 0.01025 | -0.1364 | 121.2683
6.5 | 1.2871 | 0.01085 | -0.1345 | 118.6267
7 | 1.3306 | 0.01138 | -0.1326 | 116.9244
7.5 | 1.3688 | 0.01186 | -0.1295 | 115.4132
8 | 1.4024 | 0.01245 | -0.1257 | 112.6426
8.5 | 1.4376 | 0.01308 | -0.1224 | 109.9083
9 | 1.4695 | 0.01353 | -0.1185 | 108.6105
9.5 | 1.505 | 0.01431 | -0.1156 | 105.1712
10 | 1.538 | 0.01526 | -0.1124 | 100.7864
10.5 | 1.57 | 0.01632 | -0.1092 | 96.201
11 | 1.6027 | 0.01739 | -0.1063 | 92.1622
11.5 | 1.6316 | 0.01872 | -0.103 | 87.1581
12 | 1.6605 | 0.02013 | -0.0999 | 82.4888
12.5 | 1.6871 | 0.02175 | -0.0967 | 77.5678
13 | 1.7111 | 0.02363 | -0.0934 | 72.4122
13.5 | 1.7339 | 0.02566 | -0.0903 | 67.5721
14 | 1.7533 | 0.02807 | -0.0871 | 62.4617
14.5 | 1.7721 | 0.0307 | -0.0842 | 57.7231
15 | 1.7922 | 0.03338 | -0.0817 | 53.6908
15.5 | 1.8087 | 0.03651 | -0.0793 | 49.5399
16 | 1.8239 | 0.03995 | -0.0772 | 45.6546
16.5 | 1.8331 | 0.04416 | -0.0751 | 41.5104
17 | 1.8405 | 0.04882 | -0.0735 | 37.6997
17.5 | 1.8449 | 0.05402 | -0.0722 | 34.1522
18 | 1.8532 | 0.05902 | -0.0715 | 31.3995
18.5 | 1.8574 | 0.06473 | -0.0712 | 28.6946
19 | 1.8588 | 0.07099 | -0.0714 | 26.184
19.5 | 1.8565 | 0.07808 | -0.0721 | 23.7769
20 | 1.8522 | 0.08565 | -0.0734 | 21.6252

## 77. Re 5M Mach 0.25 (1)
BIGFOIL.COM POLAR EXPORT
NACA64-712 a=0.8
NACA64-712 a=0.8 |  |  |  | Cl Max: | 1.5 | at alpha= | 8.5 | deg
JavaFoil+Calcfoil stall+Eppler ext transition |  |  |  | L/D Max: | 210.483 | at alpha= | 4 | deg
Re: | 5000000 |  |  | Cd Min: | 0.00545 | at alpha= | -1 | deg
Mach: | 0.25 |  |  | Cl=0 at alpha= | -5.4417 | deg
|  |  |  | @ Cl=0.1, Cd= | 0.0066507
|  |  |  | @ Cl=0.4, Cd= | 0.0064798
|  |  |  | @ Cl=0.6, Cd= | 0.0055487
alpha (deg) | Cl | Cd | Cm | Cl/Cd
-16.5 | -0.064 | 0.13384 | -0.056 | -0.481
-16 | -0.062 | 0.1278 | -0.056 | -0.481
-15.5 | -0.155 | 0.12034 | -0.056 | -1.285
-15 | -0.203 | 0.1194 | -0.055 | -1.699
-14.5 | -0.242 | 0.11103 | -0.055 | -2.179
-14 | -0.275 | 0.10326 | -0.055 | -2.666
-13.5 | -0.303 | 0.10067 | -0.055 | -3.014
-13 | -0.326 | 0.09288 | -0.055 | -3.514
-12.5 | -0.344 | 0.08827 | -0.056 | -3.895
-12 | -0.355 | 0.08017 | -0.058 | -4.434
-11.5 | -0.361 | 0.07476 | -0.059 | -4.826
-11 | -0.36 | 0.06947 | -0.061 | -5.178
-10.5 | -0.352 | 0.06404 | -0.062 | -5.5
-10 | -0.338 | 0.05991 | -0.064 | -5.648
-9.5 | -0.319 | 0.05545 | -0.067 | -5.746
-9 | -0.293 | 0.05218 | -0.069 | -5.618
-8.5 | -0.269 | 0.04104 | -0.087 | -6.549
-8 | -0.28 | 0.00772 | -0.127 | -36.26
-7.5 | -0.231 | 0.00742 | -0.128 | -31.179
-7 | -0.179 | 0.00727 | -0.128 | -24.577
-6.5 | -0.123 | 0.00711 | -0.129 | -17.34
-6 | -0.066 | 0.00694 | -0.129 | -9.484
-5.5 | -0.007 | 0.0068 | -0.13 | -1.001
-5 | 0.053 | 0.00672 | -0.131 | 7.94
-4.5 | 0.114 | 0.00663 | -0.131 | 17.273
-4 | 0.176 | 0.00658 | -0.132 | 26.75
-3.5 | 0.238 | 0.00657 | -0.132 | 36.262
-3 | 0.3 | 0.00651 | -0.133 | 46.107
-2.5 | 0.362 | 0.00651 | -0.133 | 55.675
-2 | 0.425 | 0.00646 | -0.134 | 65.688
-1.5 | 0.488 | 0.00647 | -0.135 | 75.394
-1 | 0.549 | 0.00545 | -0.135 | 100.805
-0.5 | 0.611 | 0.00557 | -0.136 | 109.776
0 | 0.673 | 0.00567 | -0.136 | 118.573
0.5 | 0.734 | 0.00577 | -0.137 | 127.247
1 | 0.796 | 0.00584 | -0.137 | 136.165
1.5 | 0.856 | 0.00569 | -0.138 | 150.377
2 | 0.917 | 0.0058 | -0.138 | 158.124
2.5 | 0.978 | 0.00587 | -0.139 | 166.606
3 | 1.039 | 0.00559 | -0.139 | 185.983
3.5 | 1.092 | 0.00567 | -0.14 | 192.625
4 | 1.149 | 0.00546 | -0.14 | 210.483
4.5 | 1.204 | 0.00681 | -0.14 | 176.912
5 | 1.255 | 0.00832 | -0.141 | 150.749
5.5 | 1.3 | 0.01201 | -0.14 | 108.228
6 | 1.347 | 0.01268 | -0.141 | 106.281
6.5 | 1.392 | 0.01327 | -0.141 | 104.859
7 | 1.429 | 0.01395 | -0.141 | 102.398
7.5 | 1.46 | 0.01461 | -0.142 | 99.938
8 | 1.485 | 0.01534 | -0.142 | 96.789
8.5 | 1.5 | 0.01609 | -0.142 | 93.197
9 | 1.499 | 0.01692 | -0.142 | 88.612
9.5 | 1.487 | 0.01798 | -0.143 | 82.681
10 | 1.46 | 0.01907 | -0.143 | 76.586
10.5 | 1.421 | 0.02013 | -0.143 | 70.569
11 | 1.367 | 0.02165 | -0.143 | 63.146
11.5 | 1.299 | 0.02325 | -0.143 | 55.874
12 | 1.219 | 0.02489 | -0.143 | 48.978
12.5 | 1.127 | 0.02699 | -0.143 | 41.753
13 | 0.869 | 0.08826 | -0.089 | 9.842
13.5 | 0.784 | 0.09024 | -0.093 | 8.683

## 78. Re 5M Mach 0.25 (2)
BIGFOIL.COM POLAR EXPORT
NACA64-712 a=0.8
NACA64-712 a=0.8 |  |  |  | Cl Max: | 1.7914 | at alpha= | 16 | deg
XFOIL ncrit=9 |  |  |  | L/D Max: | 195.534 | at alpha= | 3 | deg
Re: | 5000000 |  |  | Cd Min: | 0.18347 | at alpha= | -17.5 | deg
Mach: | 0.25 |  |  | Cl=0 at alpha= | -5.4041 | deg
|  |  |  | @ Cl=0.1, Cd= | 0.0059136
|  |  |  | @ Cl=0.4, Cd= | 0.0054179
|  |  |  | @ Cl=0.6, Cd= | 0.0047685
alpha (deg) | Cl | Cd | Cm | Cl/Cd
-17.5 | -0.3652 | 0.18347 | -0.0464 | -1.9905
-17 | -0.3519 | 0.17452 | -0.0507 | -2.0164
-16.5 | -0.3324 | 0.1682 | -0.0549 | -1.9762
-16 | -0.3203 | 0.15918 | -0.0593 | -2.0122
-15.5 | -0.3059 | 0.15143 | -0.0634 | -2.0201
-15 | -0.2915 | 0.14361 | -0.0677 | -2.0298
-14.5 | -0.2782 | 0.13561 | -0.072 | -2.0515
-14 | -0.2794 | 0.12413 | -0.0775 | -2.2509
-13.5 | -0.2695 | 0.11615 | -0.0818 | -2.3203
-13 | -0.7136 | 0.03489 | -0.136 | -20.4529
-12.5 | -0.7863 | 0.025 | -0.1389 | -31.452
-12 | -0.7729 | 0.01905 | -0.1396 | -40.5722
-11.5 | -0.73 | 0.01582 | -0.1395 | -46.1441
-11 | -0.6771 | 0.01379 | -0.1392 | -49.1008
-10.5 | -0.6226 | 0.01168 | -0.139 | -53.3048
-10 | -0.5624 | 0.01072 | -0.1389 | -52.4627
-9.5 | -0.5017 | 0.00991 | -0.1387 | -50.6256
-9 | -0.4405 | 0.00922 | -0.1387 | -47.7766
-8.5 | -0.38 | 0.00833 | -0.1388 | -45.6182
-8 | -0.3183 | 0.00788 | -0.139 | -40.3934
-7.5 | -0.2567 | 0.00751 | -0.1392 | -34.1811
-7 | -0.1956 | 0.00705 | -0.1395 | -27.7447
-6.5 | -0.1343 | 0.00673 | -0.1398 | -19.9554
-6 | -0.0729 | 0.00652 | -0.1402 | -11.181
-5.5 | -0.0117 | 0.00634 | -0.1407 | -1.8454
-5 | 0.0493 | 0.00603 | -0.1412 | 8.1758
-4.5 | 0.1103 | 0.00589 | -0.1418 | 18.7267
-4 | 0.1712 | 0.00578 | -0.1423 | 29.6194
-3.5 | 0.232 | 0.00562 | -0.1429 | 41.2811
-3 | 0.2926 | 0.00553 | -0.1436 | 52.9114
-2.5 | 0.3532 | 0.00548 | -0.1442 | 64.4526
-2 | 0.4135 | 0.0054 | -0.1448 | 76.5741
-1.5 | 0.4739 | 0.00533 | -0.1455 | 88.9118
-1 | 0.5343 | 0.00516 | -0.1463 | 103.5465
-0.5 | 0.5946 | 0.0048 | -0.1473 | 123.875
0 | 0.6546 | 0.00445 | -0.1482 | 147.1011
1 | 0.7737 | 0.00447 | -0.1494 | 173.0872
1.5 | 0.8329 | 0.00457 | -0.1498 | 182.2538
2 | 0.8918 | 0.0047 | -0.1502 | 189.7447
2.5 | 0.9495 | 0.00492 | -0.1503 | 192.9878
3 | 1.007 | 0.00515 | -0.1504 | 195.534
3.5 | 1.0591 | 0.00574 | -0.1496 | 184.5122
4 | 1.1021 | 0.00691 | -0.1472 | 159.4935
4.5 | 1.1441 | 0.00803 | -0.1446 | 142.4782
5 | 1.1863 | 0.00903 | -0.142 | 131.3732
5.5 | 1.2276 | 0.00993 | -0.1391 | 123.6254
6 | 1.2683 | 0.01073 | -0.136 | 118.2013
7 | 1.3409 | 0.01194 | -0.1279 | 112.3032
7.5 | 1.3781 | 0.01262 | -0.1242 | 109.1997
8 | 1.4158 | 0.01336 | -0.1208 | 105.9731
8.5 | 1.4515 | 0.01424 | -0.1171 | 101.9312
9 | 1.4859 | 0.01483 | -0.1133 | 100.1955
9.5 | 1.5208 | 0.01592 | -0.1098 | 95.5276
10 | 1.5533 | 0.01721 | -0.1061 | 90.2557
10.5 | 1.5867 | 0.01851 | -0.1026 | 85.7212
11 | 1.6155 | 0.02016 | -0.0988 | 80.1339
11.5 | 1.6451 | 0.02187 | -0.0952 | 75.2218
12 | 1.6702 | 0.02398 | -0.0914 | 69.6497
12.5 | 1.694 | 0.02631 | -0.0877 | 64.3862
13 | 1.7124 | 0.02922 | -0.0839 | 58.6037
13.5 | 1.7343 | 0.03207 | -0.0807 | 54.0786
14 | 1.7527 | 0.0354 | -0.0777 | 49.5113
14.5 | 1.7682 | 0.03922 | -0.0749 | 45.0841
15 | 1.7802 | 0.04359 | -0.0724 | 40.8396
15.5 | 1.7874 | 0.04873 | -0.0702 | 36.6797
16 | 1.7914 | 0.0545 | -0.0686 | 32.8697
16.5 | 1.7839 | 0.06199 | -0.0676 | 28.7772
17 | 1.7793 | 0.06955 | -0.0674 | 25.583
17.5 | 1.7695 | 0.07823 | -0.0682 | 22.6192
18 | 1.7573 | 0.08769 | -0.0699 | 20.0399
18.5 | 1.7371 | 0.09883 | -0.073 | 17.5766
19 | 1.7133 | 0.11098 | -0.0774 | 15.4379
19.5 | 1.6858 | 0.12434 | -0.0834 | 13.558
20 | 1.6526 | 0.13921 | -0.0915 | 11.8713

## 79. Re 5M Mach 0.50 (1)
BIGFOIL.COM POLAR EXPORT
NACA64-712 a=0.8
NACA64-712 a=0.8 |  |  |  | Cl Max: | 1.482 | at alpha= | 6.5 | deg
JavaFoil+Calcfoil stall+Eppler ext transition |  |  |  | L/D Max: | 176.176 | at alpha= | 1.5 | deg
Re: | 5000000 |  |  | Cd Min: | 0.00542 | at alpha= | 1.5 | deg
Mach: | 0.5 |  |  | Cl=0 at alpha= | -5.4462 | deg
|  |  |  | @ Cl=0.1, Cd= | 0.0070459
|  |  |  | @ Cl=0.4, Cd= | 0.0068306
|  |  |  | @ Cl=0.6, Cd= | 0.0068619
alpha (deg) | Cl | Cd | Cm | Cl/Cd
-20 | -0.809 | 0.15712 | -0.071 | -5.147
-19.5 | -0.781 | 0.15391 | -0.07 | -5.072
-19 | -0.753 | 0.1472 | -0.07 | -5.116
-18.5 | -0.726 | 0.14272 | -0.071 | -5.084
-18 | -0.698 | 0.13831 | -0.071 | -5.048
-17.5 | -0.671 | 0.13566 | -0.072 | -4.945
-17 | -0.642 | 0.12868 | -0.07 | -4.988
-16.5 | -0.614 | 0.12553 | -0.069 | -4.89
-16 | -0.586 | 0.12009 | -0.069 | -4.882
-15.5 | -0.559 | 0.11397 | -0.07 | -4.902
-15 | -0.531 | 0.1107 | -0.07 | -4.798
-14.5 | -0.503 | 0.10891 | -0.07 | -4.62
-14 | -0.475 | 0.10452 | -0.068 | -4.543
-13.5 | -0.447 | 0.09343 | -0.069 | -4.787
-13 | -0.42 | 0.08609 | -0.07 | -4.875
-12.5 | -0.392 | 0.07975 | -0.07 | -4.916
-12 | -0.364 | 0.07396 | -0.071 | -4.928
-11.5 | -0.337 | 0.06954 | -0.073 | -4.846
-11 | -0.308 | 0.0823 | -0.067 | -3.742
-10.5 | -0.28 | 0.07178 | -0.067 | -3.903
-10 | -0.252 | 0.06514 | -0.067 | -3.875
-9.5 | -0.225 | 0.05961 | -0.069 | -3.772
-9 | -0.197 | 0.05545 | -0.07 | -3.555
-8.5 | -0.17 | 0.05162 | -0.072 | -3.285
-8 | -0.141 | 0.05881 | -0.064 | -2.402
-7.5 | -0.114 | 0.05099 | -0.064 | -2.228
-7 | -0.118 | 0.04701 | -0.066 | -2.517
-6.5 | -0.098 | 0.04247 | -0.072 | -2.3
-6 | -0.068 | 0.00759 | -0.145 | -9.022
-5.5 | -0.007 | 0.00739 | -0.145 | -0.987
-5 | 0.058 | 0.00712 | -0.146 | 8.177
-4.5 | 0.126 | 0.007 | -0.147 | 17.991
-4 | 0.195 | 0.00697 | -0.147 | 28.01
-3.5 | 0.265 | 0.00688 | -0.148 | 38.476
-3 | 0.335 | 0.00684 | -0.149 | 48.911
-2.5 | 0.404 | 0.00683 | -0.149 | 59.175
-2 | 0.474 | 0.00682 | -0.15 | 69.469
-1.5 | 0.545 | 0.00683 | -0.15 | 79.88
-1 | 0.614 | 0.00687 | -0.151 | 89.379
-0.5 | 0.683 | 0.00598 | -0.152 | 114.312
0 | 0.752 | 0.00588 | -0.152 | 127.71
0.5 | 0.82 | 0.00597 | -0.153 | 137.236
1 | 0.887 | 0.00574 | -0.153 | 154.704
1.5 | 0.955 | 0.00542 | -0.154 | 176.176
2 | 1.022 | 0.0065 | -0.154 | 157.254
2.5 | 1.09 | 0.00667 | -0.155 | 163.315
3 | 1.157 | 0.00684 | -0.155 | 169.125
3.5 | 1.212 | 0.00709 | -0.155 | 170.853
4 | 1.272 | 0.00744 | -0.156 | 171.039
4.5 | 1.328 | 0.00907 | -0.156 | 146.409
5 | 1.374 | 0.01379 | -0.156 | 99.625
5.5 | 1.419 | 0.01478 | -0.156 | 96.027
6 | 1.457 | 0.01569 | -0.156 | 92.839
6.5 | 1.482 | 0.01674 | -0.156 | 88.52
7 | 1.471 | 0.01803 | -0.157 | 81.6
7.5 | 1.401 | 0.01943 | -0.157 | 72.095
8 | 0.879 | 0.02196 | -0.157 | 40
8.5 | 0.909 | 0.02246 | -0.157 | 40.481
9 | 0.782 | 0.06137 | -0.088 | 12.746
9.5 | 0.97 | 0.02428 | -0.158 | 39.936
10 | 0.998 | 0.02644 | -0.158 | 37.754
10.5 | 0.855 | 0.07672 | -0.078 | 11.149
11 | 1.056 | 0.02856 | -0.158 | 36.981
11.5 | 0.912 | 0.07937 | -0.091 | 11.494

## 80. Re 5M Mach 0.50 (2)
BIGFOIL.COM POLAR EXPORT
NACA64-712 a=0.8
NACA64-712 a=0.8 |  |  |  | Cl Max: | 1.5811 | at alpha= | 10 | deg
XFOIL ncrit=9 |  |  |  | L/D Max: | 205.331 | at alpha= | 3 | deg
Re: | 5000000 |  |  | Cd Min: | 0.23825 | at alpha= | -20 | deg
Mach: | 0.5 |  |  | Cl=0 at alpha= | -5.2918 | deg
|  |  |  | @ Cl=0.1, Cd= | 0.0066766
|  |  |  | @ Cl=0.4, Cd= | 0.0058037
|  |  |  | @ Cl=0.6, Cd= | 0.0055871
alpha (deg) | Cl | Cd | Cm | Cl/Cd
-20 | -0.4791 | 0.23825 | -0.0249 | -2.0109
-19.5 | -0.4563 | 0.23036 | -0.0299 | -1.9808
-19 | -0.4329 | 0.22238 | -0.035 | -1.9467
-18.5 | -0.4099 | 0.21447 | -0.0401 | -1.9112
-18 | -0.3875 | 0.20688 | -0.045 | -1.8731
-17.5 | -0.3648 | 0.19913 | -0.0499 | -1.832
-17 | -0.3433 | 0.19088 | -0.0546 | -1.7985
-16.5 | -0.3227 | 0.18223 | -0.0594 | -1.7708
-16 | -0.3017 | 0.17384 | -0.0641 | -1.7355
-15.5 | -0.2791 | 0.16674 | -0.0688 | -1.6739
-15 | -0.2584 | 0.15886 | -0.0734 | -1.6266
-14.5 | -0.2387 | 0.15101 | -0.0778 | -1.5807
-14 | -0.2186 | 0.14332 | -0.0824 | -1.5253
-13.5 | -0.2 | 0.1353 | -0.087 | -1.4782
-13 | -0.1846 | 0.12658 | -0.0917 | -1.4584
-12.5 | -0.1685 | 0.11882 | -0.0961 | -1.4181
-12 | -0.1496 | 0.11204 | -0.1002 | -1.3352
-11.5 | -0.131 | 0.10543 | -0.104 | -1.2425
-11 | -0.1231 | 0.09661 | -0.1087 | -1.2742
-10.5 | -0.1129 | 0.08889 | -0.113 | -1.2701
-10 | -0.0993 | 0.08232 | -0.1167 | -1.2063
-9.5 | -0.0897 | 0.07532 | -0.1206 | -1.1909
-9 | -0.0887 | 0.06734 | -0.125 | -1.3172
-8.5 | -0.0947 | 0.05913 | -0.1294 | -1.6016
-8 | -0.1052 | 0.05101 | -0.1339 | -2.0623
-7.5 | -0.1376 | 0.0403 | -0.1421 | -3.4144
-7 | -0.1506 | 0.02962 | -0.1538 | -5.0844
-6.5 | -0.1326 | 0.02059 | -0.1588 | -6.44
-6 | -0.1012 | 0.00966 | -0.1626 | -10.4762
-5.5 | -0.0304 | 0.0079 | -0.1621 | -3.8481
-5 | 0.0426 | 0.00712 | -0.1617 | 5.9831
-4.5 | 0.1151 | 0.00656 | -0.1616 | 17.5457
-4 | 0.1872 | 0.00628 | -0.1616 | 29.8089
-3.5 | 0.2585 | 0.00608 | -0.1618 | 42.5164
-3 | 0.3291 | 0.00589 | -0.1621 | 55.8744
-2 | 0.4688 | 0.00572 | -0.1631 | 81.958
-1.5 | 0.5381 | 0.00565 | -0.1637 | 95.2389
-1 | 0.607 | 0.00558 | -0.1644 | 108.7814
-0.5 | 0.6757 | 0.00531 | -0.1653 | 127.2505
0 | 0.7445 | 0.00486 | -0.1665 | 153.1893
0.5 | 0.8131 | 0.00478 | -0.1672 | 170.1046
1 | 0.8812 | 0.00482 | -0.1677 | 182.8216
1.5 | 0.9487 | 0.00496 | -0.1679 | 191.2702
2.5 | 1.0829 | 0.00531 | -0.1678 | 203.936
3 | 1.1478 | 0.00559 | -0.1671 | 205.3309
3.5 | 1.2054 | 0.00616 | -0.165 | 195.6818
4 | 1.236 | 0.00763 | -0.1581 | 161.9921
4.5 | 1.2501 | 0.00902 | -0.1481 | 138.592
5 | 1.2637 | 0.01074 | -0.1388 | 117.6629
5.5 | 1.2875 | 0.01241 | -0.1314 | 103.747
6 | 1.3176 | 0.01403 | -0.1252 | 93.913
6.5 | 1.3572 | 0.0154 | -0.1203 | 88.1299
7 | 1.3984 | 0.01682 | -0.1156 | 83.1391
7.5 | 1.4368 | 0.01851 | -0.1106 | 77.6229
8 | 1.4766 | 0.02031 | -0.1058 | 72.7031
8.5 | 1.5104 | 0.0226 | -0.1006 | 66.8319
9 | 1.5452 | 0.02507 | -0.0956 | 61.6354
9.5 | 1.5709 | 0.02803 | -0.0899 | 56.0435
10 | 1.5811 | 0.0329 | -0.0839 | 48.0578
10.5 | 1.5704 | 0.03986 | -0.0781 | 39.3979
11 | 1.5448 | 0.04867 | -0.0733 | 31.7403
11.5 | 1.5179 | 0.05863 | -0.0704 | 25.8895
12 | 1.4873 | 0.07016 | -0.0702 | 21.1987
12.5 | 1.4528 | 0.08339 | -0.0728 | 17.4218
13 | 1.4177 | 0.09795 | -0.0781 | 14.4737
13.5 | 1.3834 | 0.1136 | -0.0858 | 12.1778
14 | 1.3507 | 0.1303 | -0.0958 | 10.3661
14.5 | 1.3248 | 0.14716 | -0.107 | 9.0024
15 | 1.3053 | 0.16386 | -0.1183 | 7.9659

## 81. Re 6M Mach 0.00 (1)
BIGFOIL.COM POLAR EXPORT
NACA64-712 a=0.8
NACA64-712 a=0.8 |  |  |  | Cl Max: | 1.515 | at alpha= | 9.5 | deg
JavaFoil+Calcfoil stall+Eppler ext transition |  |  |  | L/D Max: | 197.609 | at alpha= | 4 | deg
Re: | 6000000 |  |  | Cd Min: | 0.00529 | at alpha= | -1 | deg
Mach: | 0 |  |  | Cl=0 at alpha= | -5.4407 | deg
|  |  |  | @ Cl=0.1, Cd= | 0.0064386
|  |  |  | @ Cl=0.4, Cd= | 0.0062955
|  |  |  | @ Cl=0.6, Cd= | 0.0053868
alpha (deg) | Cl | Cd | Cm | Cl/Cd
-19.5 | -0.376 | 0.16783 | -0.052 | -2.241
-19 | -0.388 | 0.15947 | -0.053 | -2.434
-18.5 | -0.4 | 0.15495 | -0.052 | -2.58
-18 | -0.411 | 0.14507 | -0.053 | -2.834
-17.5 | -0.422 | 0.1395 | -0.053 | -3.025
-17 | -0.432 | 0.13486 | -0.053 | -3.204
-16.5 | -0.441 | 0.12634 | -0.053 | -3.494
-16 | -0.45 | 0.11902 | -0.055 | -3.779
-15.5 | -0.457 | 0.11135 | -0.055 | -4.101
-15 | -0.462 | 0.10597 | -0.056 | -4.355
-14.5 | -0.465 | 0.09947 | -0.056 | -4.672
-14 | -0.465 | 0.09381 | -0.057 | -4.962
-13.5 | -0.464 | 0.0885 | -0.058 | -5.239
-13 | -0.46 | 0.08266 | -0.06 | -5.561
-12.5 | -0.451 | 0.07927 | -0.059 | -5.693
-12 | -0.441 | 0.07367 | -0.061 | -5.979
-11.5 | -0.427 | 0.06806 | -0.064 | -6.27
-11 | -0.41 | 0.06216 | -0.069 | -6.597
-10.5 | -0.388 | 0.05931 | -0.068 | -6.535
-10 | -0.368 | 0.04913 | -0.08 | -7.496
-9.5 | -0.369 | 0.0214 | -0.105 | -17.222
-9 | -0.37 | 0.00781 | -0.122 | -47.39
-8.5 | -0.326 | 0.00753 | -0.122 | -43.335
-8 | -0.279 | 0.00726 | -0.123 | -38.426
-7.5 | -0.229 | 0.00708 | -0.124 | -32.343
-7 | -0.176 | 0.00691 | -0.124 | -25.423
-6.5 | -0.121 | 0.00683 | -0.125 | -17.682
-6 | -0.064 | 0.00668 | -0.125 | -9.609
-5.5 | -0.007 | 0.00658 | -0.126 | -1.007
-5 | 0.052 | 0.00652 | -0.126 | 7.955
-4.5 | 0.111 | 0.00642 | -0.127 | 17.294
-4 | 0.171 | 0.0064 | -0.128 | 26.686
-3.5 | 0.231 | 0.00635 | -0.128 | 36.357
-3 | 0.291 | 0.00634 | -0.129 | 45.877
-2.5 | 0.351 | 0.00632 | -0.129 | 55.575
-2 | 0.411 | 0.00629 | -0.13 | 65.362
-1.5 | 0.472 | 0.00627 | -0.13 | 75.273
-1 | 0.532 | 0.00529 | -0.131 | 100.56
-0.5 | 0.592 | 0.00538 | -0.131 | 109.897
0 | 0.651 | 0.00543 | -0.132 | 119.924
0.5 | 0.711 | 0.00554 | -0.132 | 128.293
1 | 0.77 | 0.00561 | -0.133 | 137.27
1.5 | 0.83 | 0.00545 | -0.133 | 152.348
2 | 0.888 | 0.00552 | -0.134 | 161.008
2.5 | 0.947 | 0.00559 | -0.134 | 169.554
3 | 1.006 | 0.00571 | -0.135 | 176.174
3.5 | 1.059 | 0.00588 | -0.135 | 180.128
4 | 1.114 | 0.00564 | -0.136 | 197.609
4.5 | 1.168 | 0.00744 | -0.136 | 157.008
5 | 1.219 | 0.00822 | -0.136 | 148.255
5.5 | 1.268 | 0.00952 | -0.137 | 133.215
6 | 1.313 | 0.01168 | -0.137 | 112.41
6.5 | 1.359 | 0.01217 | -0.137 | 111.684
7 | 1.399 | 0.01272 | -0.137 | 110.013
7.5 | 1.435 | 0.01328 | -0.138 | 108.038
8 | 1.467 | 0.01388 | -0.138 | 105.692
8.5 | 1.492 | 0.01442 | -0.138 | 103.471
9 | 1.507 | 0.01507 | -0.138 | 99.989
9.5 | 1.515 | 0.0158 | -0.139 | 95.85
10 | 1.515 | 0.01666 | -0.139 | 90.921
10.5 | 1.507 | 0.01752 | -0.139 | 86.042
11 | 1.492 | 0.0184 | -0.139 | 81.101
11.5 | 1.47 | 0.01948 | -0.139 | 75.439
12 | 1.441 | 0.02062 | -0.14 | 69.883
12.5 | 1.405 | 0.02204 | -0.14 | 63.774
13 | 1.366 | 0.0231 | -0.14 | 59.148
13.5 | 1.321 | 0.02475 | -0.14 | 53.372
14 | 1.273 | 0.02627 | -0.14 | 48.454
14.5 | 1.222 | 0.02804 | -0.14 | 43.568

## 82. Re 6M Mach 0.00 (2)
BIGFOIL.COM POLAR EXPORT
NACA64-712 a=0.8
NACA64-712 a=0.8 |  |  |  | Cl Max: | 1.9029 | at alpha= | 20 | deg
XFOIL ncrit=9 |  |  |  | L/D Max: | 192.262 | at alpha= | 3 | deg
Re: | 6000000 |  |  | Cd Min: | 0.21628 | at alpha= | -20 | deg
Mach: | 0 |  |  | Cl=0 at alpha= | -5.4294 | deg
|  |  |  | @ Cl=0.1, Cd= | 0.0055967
|  |  |  | @ Cl=0.4, Cd= | 0.005179
|  |  |  | @ Cl=0.6, Cd= | 0.004575
alpha (deg) | Cl | Cd | Cm | Cl/Cd
-20 | -0.4457 | 0.21628 | -0.0254 | -2.0608
-19.5 | -0.4371 | 0.20474 | -0.0296 | -2.1349
-19 | -0.417 | 0.20009 | -0.0335 | -2.0841
-17.5 | -1.1381 | 0.03038 | -0.1269 | -37.4621
-17 | -1.1541 | 0.02544 | -0.1274 | -45.3656
-16.5 | -1.1575 | 0.02251 | -0.1257 | -51.4216
-16 | -1.1326 | 0.02007 | -0.1251 | -56.4325
-15.5 | -1.0976 | 0.01797 | -0.1249 | -61.0796
-15 | -1.0551 | 0.01638 | -0.125 | -64.4139
-14.5 | -1.0084 | 0.01512 | -0.1252 | -66.6931
-14 | -0.9591 | 0.01409 | -0.1254 | -68.0696
-13.5 | -0.9078 | 0.01321 | -0.1258 | -68.7207
-13 | -0.8552 | 0.01242 | -0.1262 | -68.8567
-12.5 | -0.8015 | 0.01172 | -0.1267 | -68.3874
-12 | -0.7482 | 0.01084 | -0.1271 | -69.0221
-11.5 | -0.694 | 0.01009 | -0.1276 | -68.781
-11 | -0.6385 | 0.00948 | -0.1282 | -67.3523
-10.5 | -0.5824 | 0.00897 | -0.1288 | -64.9275
-10 | -0.5258 | 0.00856 | -0.1294 | -61.4252
-9.5 | -0.4692 | 0.00809 | -0.13 | -57.9975
-9 | -0.4123 | 0.00759 | -0.1307 | -54.3215
-8.5 | -0.355 | 0.00724 | -0.1313 | -49.0331
-8 | -0.2975 | 0.00698 | -0.132 | -42.6218
-7.5 | -0.2398 | 0.00677 | -0.1326 | -35.421
-7 | -0.1822 | 0.0064 | -0.1333 | -28.4688
-6 | -0.0663 | 0.00606 | -0.1346 | -10.9406
-5 | 0.0499 | 0.0057 | -0.136 | 8.7544
-4.5 | 0.1081 | 0.00558 | -0.1367 | 19.3728
-4 | 0.1663 | 0.00549 | -0.1373 | 30.2914
-3.5 | 0.2246 | 0.00537 | -0.138 | 41.825
-3 | 0.2828 | 0.00529 | -0.1387 | 53.4594
-2.5 | 0.3409 | 0.00524 | -0.1394 | 65.0573
-2 | 0.399 | 0.00518 | -0.14 | 77.027
-1.5 | 0.457 | 0.00512 | -0.1407 | 89.2578
-1 | 0.5152 | 0.00496 | -0.1415 | 103.871
-0.5 | 0.5733 | 0.00467 | -0.1424 | 122.7623
0.5 | 0.6885 | 0.00426 | -0.144 | 161.6197
1 | 0.7456 | 0.0043 | -0.1445 | 173.3953
1.5 | 0.8025 | 0.00439 | -0.145 | 182.8018
2 | 0.8589 | 0.00454 | -0.1454 | 189.185
2.5 | 0.9144 | 0.00476 | -0.1456 | 192.1008
3 | 0.969 | 0.00504 | -0.1457 | 192.2619
3.5 | 1.0158 | 0.00592 | -0.1445 | 171.5878
4 | 1.0614 | 0.00686 | -0.1432 | 154.723
4.5 | 1.106 | 0.00779 | -0.1416 | 141.9769
5 | 1.1519 | 0.00855 | -0.1402 | 134.7251
5.5 | 1.1967 | 0.0093 | -0.1386 | 128.6774
6 | 1.2418 | 0.00995 | -0.1371 | 124.804
6.5 | 1.288 | 0.01045 | -0.1357 | 123.2536
7 | 1.3332 | 0.01094 | -0.1342 | 121.8647
7.5 | 1.3765 | 0.01145 | -0.1323 | 120.2183
8 | 1.4137 | 0.0119 | -0.1292 | 118.7983
8.5 | 1.4462 | 0.01251 | -0.1253 | 115.6035
9 | 1.4812 | 0.01311 | -0.1221 | 112.9825
9.5 | 1.5134 | 0.01352 | -0.1185 | 111.9379
10 | 1.546 | 0.0144 | -0.1153 | 107.3611
10.5 | 1.5798 | 0.01527 | -0.1124 | 103.4578
11 | 1.6121 | 0.01626 | -0.1094 | 99.1451
11.5 | 1.6409 | 0.01749 | -0.1061 | 93.8193
12 | 1.6715 | 0.01869 | -0.1032 | 89.4329
12.5 | 1.6983 | 0.02018 | -0.1 | 84.1576
13 | 1.7237 | 0.0218 | -0.0968 | 79.0688
13.5 | 1.7475 | 0.02362 | -0.0937 | 73.9839
14 | 1.768 | 0.02574 | -0.0905 | 68.6869
14.5 | 1.7891 | 0.02795 | -0.0876 | 64.0107
15 | 1.8095 | 0.03035 | -0.085 | 59.6211
15.5 | 1.8272 | 0.03313 | -0.0824 | 55.1524
16 | 1.8442 | 0.0361 | -0.0801 | 51.0859
16.5 | 1.8532 | 0.04004 | -0.0777 | 46.2837
17 | 1.8647 | 0.0439 | -0.0759 | 42.4761
17.5 | 1.8762 | 0.04797 | -0.0745 | 39.1119
18 | 1.8869 | 0.05227 | -0.0734 | 36.0991
18.5 | 1.8946 | 0.05711 | -0.0727 | 33.1746
19 | 1.8998 | 0.06246 | -0.0723 | 30.4163
19.5 | 1.9019 | 0.0684 | -0.0723 | 27.8056
20 | 1.9029 | 0.07472 | -0.0728 | 25.4671

## 83. Re 6M Mach 0.10 (1)
BIGFOIL.COM POLAR EXPORT
NACA64-712 a=0.8
NACA64-712 a=0.8 |  |  |  | Cl Max: | 1.513 | at alpha= | 9.5 | deg
JavaFoil+Calcfoil stall+Eppler ext transition |  |  |  | L/D Max: | 197.572 | at alpha= | 4 | deg
Re: | 6000000 |  |  | Cd Min: | 0.00529 | at alpha= | -1 | deg
Mach: | 0.1 |  |  | Cl=0 at alpha= | -5.4407 | deg
|  |  |  | @ Cl=0.1, Cd= | 0.006482
|  |  |  | @ Cl=0.4, Cd= | 0.0062943
|  |  |  | @ Cl=0.6, Cd= | 0.0053867
alpha (deg) | Cl | Cd | Cm | Cl/Cd
-18.5 | -0.357 | 0.15812 | -0.053 | -2.257
-18 | -0.371 | 0.14742 | -0.053 | -2.513
-17.5 | -0.384 | 0.13981 | -0.053 | -2.745
-17 | -0.397 | 0.13496 | -0.053 | -2.938
-16.5 | -0.408 | 0.12964 | -0.053 | -3.15
-16 | -0.419 | 0.12104 | -0.054 | -3.466
-15.5 | -0.429 | 0.11312 | -0.055 | -3.794
-15 | -0.437 | 0.10794 | -0.056 | -4.05
-14.5 | -0.443 | 0.1008 | -0.056 | -4.396
-14 | -0.447 | 0.09554 | -0.057 | -4.676
-13.5 | -0.448 | 0.08976 | -0.058 | -4.988
-13 | -0.446 | 0.08414 | -0.058 | -5.297
-12.5 | -0.44 | 0.08027 | -0.059 | -5.485
-12 | -0.432 | 0.07486 | -0.06 | -5.766
-11.5 | -0.42 | 0.06907 | -0.063 | -6.078
-11 | -0.405 | 0.0633 | -0.067 | -6.39
-10.5 | -0.384 | 0.06019 | -0.067 | -6.375
-10 | -0.363 | 0.05268 | -0.075 | -6.889
-9.5 | -0.337 | 0.04784 | -0.08 | -7.037
-9 | -0.353 | 0.01008 | -0.116 | -34.992
-8.5 | -0.326 | 0.00754 | -0.123 | -43.261
-8 | -0.279 | 0.0073 | -0.124 | -38.287
-7.5 | -0.229 | 0.00712 | -0.124 | -32.22
-7 | -0.176 | 0.00695 | -0.125 | -25.357
-6.5 | -0.121 | 0.00685 | -0.125 | -17.672
-6 | -0.064 | 0.00672 | -0.126 | -9.593
-5.5 | -0.007 | 0.00659 | -0.126 | -1.009
-5 | 0.052 | 0.00653 | -0.127 | 7.989
-4.5 | 0.112 | 0.00647 | -0.128 | 17.256
-4 | 0.172 | 0.0064 | -0.128 | 26.797
-3.5 | 0.232 | 0.00635 | -0.129 | 36.528
-3 | 0.292 | 0.00634 | -0.129 | 46.091
-2.5 | 0.353 | 0.00631 | -0.13 | 55.894
-2 | 0.413 | 0.00629 | -0.13 | 65.703
-1.5 | 0.475 | 0.0063 | -0.131 | 75.282
-1 | 0.535 | 0.00529 | -0.131 | 101.118
-0.5 | 0.595 | 0.00538 | -0.132 | 110.455
0 | 0.655 | 0.00546 | -0.133 | 119.852
0.5 | 0.715 | 0.00554 | -0.133 | 128.964
1 | 0.774 | 0.00563 | -0.134 | 137.529
1.5 | 0.833 | 0.00548 | -0.134 | 152.131
2 | 0.893 | 0.00556 | -0.135 | 160.469
2.5 | 0.952 | 0.00563 | -0.135 | 169.208
3 | 1.011 | 0.00571 | -0.136 | 177.152
3.5 | 1.064 | 0.00589 | -0.136 | 180.593
4 | 1.12 | 0.00567 | -0.136 | 197.572
4.5 | 1.173 | 0.00748 | -0.137 | 156.819
5 | 1.225 | 0.00831 | -0.137 | 147.405
5.5 | 1.271 | 0.01119 | -0.137 | 113.537
6 | 1.319 | 0.01177 | -0.137 | 112.049
6.5 | 1.364 | 0.01226 | -0.138 | 111.26
7 | 1.404 | 0.01284 | -0.138 | 109.358
7.5 | 1.439 | 0.0134 | -0.138 | 107.432
8 | 1.47 | 0.01401 | -0.138 | 104.933
8.5 | 1.494 | 0.01462 | -0.139 | 102.236
9 | 1.508 | 0.01527 | -0.139 | 98.743
9.5 | 1.513 | 0.01601 | -0.139 | 94.488
10 | 1.51 | 0.01696 | -0.139 | 89.038
10.5 | 1.499 | 0.01783 | -0.14 | 84.047
11 | 1.479 | 0.01878 | -0.14 | 78.764
11.5 | 1.452 | 0.01994 | -0.14 | 72.841
12 | 1.418 | 0.021 | -0.14 | 67.547
12.5 | 1.377 | 0.02259 | -0.14 | 60.967
13 | 1.331 | 0.02385 | -0.14 | 55.805
13.5 | 1.28 | 0.02541 | -0.14 | 50.39
14 | 1.226 | 0.02693 | -0.14 | 45.532
14.5 | 1.165 | 0.02993 | -0.14 | 38.94

## 84. Re 6M Mach 0.10 (2)
BIGFOIL.COM POLAR EXPORT
NACA64-712 a=0.8
NACA64-712 a=0.8 |  |  |  | Cl Max: | 1.8894 | at alpha= | 19 | deg
XFOIL ncrit=9 |  |  |  | L/D Max: | 193.03 | at alpha= | 3 | deg
Re: | 6000000 |  |  | Cd Min: | 0.21692 | at alpha= | -20 | deg
Mach: | 0.1 |  |  | Cl=0 at alpha= | -5.4249 | deg
|  |  |  | @ Cl=0.1, Cd= | 0.0056172
|  |  |  | @ Cl=0.4, Cd= | 0.0051816
|  |  |  | @ Cl=0.6, Cd= | 0.0045476
alpha (deg) | Cl | Cd | Cm | Cl/Cd
-20 | -0.4466 | 0.21692 | -0.0254 | -2.0588
-19.5 | -0.4288 | 0.21047 | -0.0294 | -2.0373
-19 | -0.4211 | 0.19866 | -0.0336 | -2.1197
-17 | -1.0756 | 0.03342 | -0.1285 | -32.1843
-16.5 | -1.0961 | 0.02738 | -0.1306 | -40.0329
-16 | -1.1146 | 0.02342 | -0.129 | -47.5918
-15.5 | -1.0887 | 0.02101 | -0.1285 | -51.8182
-15 | -1.0577 | 0.01833 | -0.1281 | -57.7032
-14.5 | -1.0155 | 0.01648 | -0.128 | -61.6201
-14 | -0.9682 | 0.01506 | -0.128 | -64.2895
-13.5 | -0.9176 | 0.01393 | -0.1282 | -65.8722
-13 | -0.8649 | 0.01297 | -0.1284 | -66.6847
-12.5 | -0.8109 | 0.01214 | -0.1287 | -66.7957
-12 | -0.7559 | 0.01145 | -0.129 | -66.0175
-11.5 | -0.7017 | 0.01045 | -0.1294 | -67.1483
-11 | -0.6458 | 0.00973 | -0.1298 | -66.372
-10.5 | -0.589 | 0.00916 | -0.1303 | -64.3013
-10 | -0.5318 | 0.0087 | -0.1308 | -61.1264
-9.5 | -0.4741 | 0.0083 | -0.1313 | -57.1205
-9 | -0.4168 | 0.0077 | -0.1318 | -54.1299
-8.5 | -0.3589 | 0.00732 | -0.1324 | -49.0301
-8 | -0.3007 | 0.00703 | -0.133 | -42.7738
-7.5 | -0.2424 | 0.00681 | -0.1336 | -35.5947
-7 | -0.1843 | 0.00645 | -0.1342 | -28.5736
-6.5 | -0.1258 | 0.00624 | -0.1348 | -20.1603
-6 | -0.0673 | 0.00609 | -0.1355 | -11.0509
-5.5 | -0.0088 | 0.00596 | -0.1361 | -1.4765
-5 | 0.0498 | 0.00572 | -0.1368 | 8.7063
-4.5 | 0.1084 | 0.0056 | -0.1374 | 19.3571
-4 | 0.1671 | 0.00551 | -0.1381 | 30.3267
-3.5 | 0.2257 | 0.00539 | -0.1388 | 41.8738
-3 | 0.2843 | 0.0053 | -0.1395 | 53.6415
-2.5 | 0.3429 | 0.00525 | -0.1401 | 65.3143
-2 | 0.4013 | 0.00518 | -0.1408 | 77.471
-1.5 | 0.4597 | 0.00513 | -0.1415 | 89.6101
-1 | 0.5181 | 0.00498 | -0.1422 | 104.0361
-0.5 | 0.5766 | 0.00468 | -0.1431 | 123.2051
0 | 0.6349 | 0.00435 | -0.1441 | 145.954
0.5 | 0.6926 | 0.00427 | -0.1447 | 162.2014
1 | 0.75 | 0.00431 | -0.1453 | 174.0139
1.5 | 0.8072 | 0.0044 | -0.1457 | 183.4545
2 | 0.8641 | 0.00455 | -0.1461 | 189.9121
2.5 | 0.9199 | 0.00477 | -0.1464 | 192.8512
3 | 0.9748 | 0.00505 | -0.1464 | 193.0297
3.5 | 1.0218 | 0.00594 | -0.1452 | 172.0202
4 | 1.0673 | 0.00689 | -0.1437 | 154.9057
5 | 1.1575 | 0.00862 | -0.1406 | 134.2807
5.5 | 1.2025 | 0.00936 | -0.1389 | 128.4722
6 | 1.2472 | 0.01003 | -0.1372 | 124.347
6.5 | 1.2936 | 0.01053 | -0.1357 | 122.849
7 | 1.3385 | 0.01103 | -0.134 | 121.3509
7.5 | 1.3801 | 0.01155 | -0.1316 | 119.4892
8 | 1.4149 | 0.01203 | -0.1279 | 117.6143
8.5 | 1.4483 | 0.01268 | -0.1242 | 114.2192
9 | 1.484 | 0.01331 | -0.121 | 111.4951
9.5 | 1.5164 | 0.01376 | -0.1174 | 110.2035
10 | 1.5491 | 0.01469 | -0.1141 | 105.4527
10.5 | 1.5834 | 0.01559 | -0.1112 | 101.5651
11 | 1.6148 | 0.01668 | -0.108 | 96.8106
11.5 | 1.6442 | 0.01795 | -0.1046 | 91.5989
12 | 1.6739 | 0.01926 | -0.1016 | 86.9107
12.5 | 1.6991 | 0.02093 | -0.0981 | 81.1801
13 | 1.7247 | 0.02263 | -0.0949 | 76.213
13.5 | 1.7466 | 0.02468 | -0.0915 | 70.7699
14 | 1.7687 | 0.02683 | -0.0884 | 65.9225
14.5 | 1.7902 | 0.02915 | -0.0856 | 61.4134
15 | 1.8095 | 0.0318 | -0.0829 | 56.9025
15.5 | 1.8244 | 0.03498 | -0.0802 | 52.1555
16 | 1.8406 | 0.03824 | -0.078 | 48.1328
16.5 | 1.8491 | 0.04243 | -0.0757 | 43.58
17 | 1.862 | 0.04639 | -0.0741 | 40.138
17.5 | 1.8719 | 0.05085 | -0.0728 | 36.8122
18 | 1.881 | 0.05557 | -0.0719 | 33.8492
18.5 | 1.886 | 0.06102 | -0.0713 | 30.9079
19 | 1.8894 | 0.06685 | -0.0711 | 28.2633
19.5 | 1.8883 | 0.07355 | -0.0715 | 25.6737
20 | 1.8857 | 0.08072 | -0.0724 | 23.361

## 85. Re 6M Mach 0.25 (1)
BIGFOIL.COM POLAR EXPORT
NACA64-712 a=0.8
NACA64-712 a=0.8 |  |  |  | Cl Max: | 1.501 | at alpha= | 8.5 | deg
JavaFoil+Calcfoil stall+Eppler ext transition |  |  |  | L/D Max: | 198.799 | at alpha= | 4 | deg
Re: | 6000000 |  |  | Cd Min: | 0.00536 | at alpha= | -1 | deg
Mach: | 0.25 |  |  | Cl=0 at alpha= | -5.4417 | deg
|  |  |  | @ Cl=0.1, Cd= | 0.0065461
|  |  |  | @ Cl=0.4, Cd= | 0.0063498
|  |  |  | @ Cl=0.6, Cd= | 0.0054423
alpha (deg) | Cl | Cd | Cm | Cl/Cd
-16.5 | -0.064 | 0.13278 | -0.056 | -0.485
-16 | -0.062 | 0.1264 | -0.056 | -0.487
-15.5 | -0.155 | 0.12084 | -0.056 | -1.28
-15 | -0.203 | 0.11572 | -0.055 | -1.753
-14.5 | -0.242 | 0.11026 | -0.055 | -2.195
-14 | -0.275 | 0.1022 | -0.056 | -2.695
-13.5 | -0.304 | 0.09903 | -0.056 | -3.065
-13 | -0.326 | 0.09297 | -0.056 | -3.512
-12.5 | -0.344 | 0.08665 | -0.056 | -3.969
-12 | -0.356 | 0.07973 | -0.058 | -4.46
-11.5 | -0.361 | 0.07462 | -0.059 | -4.836
-11 | -0.36 | 0.06866 | -0.061 | -5.241
-10.5 | -0.353 | 0.06319 | -0.064 | -5.579
-10 | -0.339 | 0.05912 | -0.065 | -5.728
-9.5 | -0.319 | 0.05437 | -0.069 | -5.873
-9 | -0.294 | 0.05107 | -0.072 | -5.755
-8.5 | -0.307 | 0.01032 | -0.119 | -29.738
-8 | -0.28 | 0.00757 | -0.127 | -36.982
-7.5 | -0.231 | 0.00732 | -0.128 | -31.612
-7 | -0.179 | 0.00712 | -0.128 | -25.118
-6.5 | -0.123 | 0.00699 | -0.129 | -17.63
-6 | -0.066 | 0.00684 | -0.129 | -9.616
-5.5 | -0.007 | 0.00669 | -0.13 | -1.017
-5 | 0.053 | 0.0066 | -0.131 | 8.089
-4.5 | 0.114 | 0.00653 | -0.131 | 17.532
-4 | 0.176 | 0.00647 | -0.132 | 27.217
-3.5 | 0.238 | 0.00645 | -0.132 | 36.897
-3 | 0.3 | 0.0064 | -0.133 | 46.926
-2.5 | 0.362 | 0.00638 | -0.133 | 56.83
-2 | 0.425 | 0.00633 | -0.134 | 67.053
-1.5 | 0.488 | 0.00636 | -0.135 | 76.721
-1 | 0.549 | 0.00536 | -0.135 | 102.536
-0.5 | 0.611 | 0.00546 | -0.136 | 111.911
0 | 0.673 | 0.00555 | -0.136 | 121.128
0.5 | 0.734 | 0.00565 | -0.137 | 129.983
1 | 0.796 | 0.00572 | -0.137 | 139.078
1.5 | 0.856 | 0.00557 | -0.138 | 153.711
2 | 0.917 | 0.00563 | -0.138 | 162.864
2.5 | 0.978 | 0.00573 | -0.139 | 170.597
3 | 1.039 | 0.00583 | -0.139 | 178.113
3.5 | 1.092 | 0.00564 | -0.14 | 193.731
4 | 1.149 | 0.00578 | -0.14 | 198.799
4.5 | 1.203 | 0.00778 | -0.14 | 154.547
5 | 1.254 | 0.00876 | -0.141 | 143.198
5.5 | 1.301 | 0.01167 | -0.14 | 111.43
6 | 1.348 | 0.0123 | -0.141 | 109.617
6.5 | 1.393 | 0.01288 | -0.141 | 108.158
7 | 1.43 | 0.01353 | -0.141 | 105.661
7.5 | 1.461 | 0.01415 | -0.142 | 103.236
8 | 1.486 | 0.01491 | -0.142 | 99.643
8.5 | 1.501 | 0.0156 | -0.142 | 96.226
9 | 1.501 | 0.0164 | -0.143 | 91.524
9.5 | 1.488 | 0.01742 | -0.143 | 85.429
10 | 1.462 | 0.01841 | -0.143 | 79.383
10.5 | 1.422 | 0.01952 | -0.143 | 72.861
11 | 1.368 | 0.02093 | -0.143 | 65.365
11.5 | 1.3 | 0.02246 | -0.143 | 57.909
12 | 1.221 | 0.02406 | -0.143 | 50.727
12.5 | 1.129 | 0.02601 | -0.143 | 43.396
13 | 0.898 | 0.072 | -0.109 | 12.474
13.5 | 0.868 | 0.0463 | -0.132 | 18.742

## 86. Re 6M Mach 0.25 (2)
BIGFOIL.COM POLAR EXPORT
NACA64-712 a=0.8
NACA64-712 a=0.8 |  |  |  | Cl Max: | 1.8149 | at alpha= | 16.5 | deg
XFOIL ncrit=9 |  |  |  | L/D Max: | 197.084 | at alpha= | 3 | deg
Re: | 6000000 |  |  | Cd Min: | 0.18236 | at alpha= | -17.5 | deg
Mach: | 0.25 |  |  | Cl=0 at alpha= | -5.402 | deg
|  |  |  | @ Cl=0.1, Cd= | 0.0057153
|  |  |  | @ Cl=0.4, Cd= | 0.0052585
|  |  |  | @ Cl=0.6, Cd= | 0.0047624
alpha (deg) | Cl | Cd | Cm | Cl/Cd
-17.5 | -0.3673 | 0.18236 | -0.0465 | -2.0141
-17 | -0.3511 | 0.17459 | -0.0507 | -2.011
-16.5 | -0.334 | 0.16741 | -0.0548 | -1.9951
-16 | -0.3282 | 0.15639 | -0.0598 | -2.0986
-15.5 | -0.3124 | 0.14892 | -0.0641 | -2.0978
-15 | -0.3003 | 0.14049 | -0.0687 | -2.1375
-14.5 | -0.2855 | 0.13325 | -0.0728 | -2.1426
-13.5 | -0.7691 | 0.03448 | -0.1373 | -22.3057
-13 | -0.8269 | 0.02663 | -0.1395 | -31.0514
-12.5 | -0.8316 | 0.01961 | -0.1403 | -42.4069
-12 | -0.7914 | 0.01623 | -0.14 | -48.7616
-11.5 | -0.7401 | 0.01403 | -0.1397 | -52.7512
-11 | -0.6834 | 0.01243 | -0.1393 | -54.9799
-10.5 | -0.6254 | 0.01098 | -0.1391 | -56.9581
-10 | -0.5655 | 0.00992 | -0.1389 | -57.006
-9.5 | -0.504 | 0.00921 | -0.1388 | -54.7231
-9 | -0.4424 | 0.0086 | -0.1387 | -51.4419
-8.5 | -0.3811 | 0.00792 | -0.1388 | -48.1187
-8 | -0.3195 | 0.00744 | -0.139 | -42.9435
-7.5 | -0.2578 | 0.00711 | -0.1392 | -36.2588
-7 | -0.1961 | 0.00684 | -0.1395 | -28.6696
-6.5 | -0.1348 | 0.00644 | -0.1398 | -20.9317
-6 | -0.0733 | 0.00624 | -0.1403 | -11.7468
-5.5 | -0.012 | 0.00607 | -0.1407 | -1.9769
-5 | 0.0492 | 0.00584 | -0.1413 | 8.4247
-4.5 | 0.1103 | 0.00569 | -0.1418 | 19.3849
-4 | 0.1712 | 0.00558 | -0.1424 | 30.681
-3.5 | 0.232 | 0.00548 | -0.143 | 42.3358
-3 | 0.2928 | 0.00538 | -0.1436 | 54.4238
-2.5 | 0.3534 | 0.00532 | -0.1443 | 66.4286
-2 | 0.414 | 0.00524 | -0.145 | 79.0076
-1.5 | 0.4745 | 0.00519 | -0.1456 | 91.4258
-1 | 0.5348 | 0.00505 | -0.1464 | 105.901
-0.5 | 0.5951 | 0.00479 | -0.1473 | 124.238
0 | 0.6554 | 0.00445 | -0.1483 | 147.2809
0.5 | 0.7152 | 0.00433 | -0.149 | 165.1732
1 | 0.7744 | 0.00438 | -0.1495 | 176.8037
1.5 | 0.8336 | 0.00447 | -0.15 | 186.4877
2 | 0.8926 | 0.00461 | -0.1504 | 193.6226
2.5 | 0.9502 | 0.00484 | -0.1505 | 196.3223
3 | 1.0071 | 0.00511 | -0.1505 | 197.0841
3.5 | 1.055 | 0.00602 | -0.149 | 175.2492
4 | 1.0997 | 0.00707 | -0.1469 | 155.5446
4.5 | 1.1436 | 0.00808 | -0.1446 | 141.5347
5 | 1.1879 | 0.00895 | -0.1423 | 132.7263
5.5 | 1.231 | 0.00979 | -0.1397 | 125.7406
6 | 1.2751 | 0.01045 | -0.1372 | 122.0191
6.5 | 1.3172 | 0.01098 | -0.1342 | 119.9636
7 | 1.3527 | 0.01153 | -0.1299 | 117.32
7.5 | 1.3889 | 0.0122 | -0.126 | 113.8443
8 | 1.4271 | 0.01288 | -0.1226 | 110.7997
8.5 | 1.4632 | 0.01372 | -0.1189 | 106.6472
9 | 1.5 | 0.01456 | -0.1155 | 103.022
9.5 | 1.532 | 0.01532 | -0.1113 | 100
10 | 1.5671 | 0.01642 | -0.1079 | 95.4385
10.5 | 1.5999 | 0.01772 | -0.1042 | 90.2878
11 | 1.6304 | 0.01923 | -0.1005 | 84.7842
11.5 | 1.6585 | 0.02098 | -0.0966 | 79.0515
12 | 1.6852 | 0.02292 | -0.0928 | 73.5253
12.5 | 1.7074 | 0.02528 | -0.0888 | 67.5396
13 | 1.7306 | 0.02776 | -0.0852 | 62.3415
13.5 | 1.7515 | 0.0306 | -0.0818 | 57.2386
14 | 1.7705 | 0.0338 | -0.0787 | 52.3817
14.5 | 1.786 | 0.0375 | -0.0757 | 47.6267
15 | 1.7969 | 0.0419 | -0.0729 | 42.8854
15.5 | 1.8036 | 0.04697 | -0.0705 | 38.399
16 | 1.8122 | 0.05216 | -0.0688 | 34.7431
16.5 | 1.8149 | 0.05829 | -0.0675 | 31.1357
17 | 1.8134 | 0.06528 | -0.067 | 27.7788
17.5 | 1.8061 | 0.07334 | -0.0672 | 24.6264
18 | 1.7962 | 0.08222 | -0.0683 | 21.8463
18.5 | 1.7777 | 0.09277 | -0.0708 | 19.1624
19 | 1.7562 | 0.10426 | -0.0744 | 16.8444
19.5 | 1.7294 | 0.1171 | -0.0796 | 14.7686
20 | 1.6987 | 0.1311 | -0.0864 | 12.9573

## 87. Re 6M Mach 0.50 (1)
BIGFOIL.COM POLAR EXPORT
NACA64-712 a=0.8
NACA64-712 a=0.8 |  |  |  | Cl Max: | 1.483 | at alpha= | 6.5 | deg
JavaFoil+Calcfoil stall+Eppler ext transition |  |  |  | L/D Max: | 172.338 | at alpha= | 3.5 | deg
Re: | 6000000 |  |  | Cd Min: | 0.00561 | at alpha= | 1 | deg
Mach: | 0.5 |  |  | Cl=0 at alpha= | -5.4462 | deg
|  |  |  | @ Cl=0.1, Cd= | 0.0069244
|  |  |  | @ Cl=0.4, Cd= | 0.0067194
|  |  |  | @ Cl=0.6, Cd= | 0.0067178
alpha (deg) | Cl | Cd | Cm | Cl/Cd
-20 | -0.81 | 0.15546 | -0.072 | -5.208
-19.5 | -0.781 | 0.15106 | -0.071 | -5.17
-19 | -0.753 | 0.14457 | -0.071 | -5.211
-18.5 | -0.726 | 0.14012 | -0.071 | -5.181
-18 | -0.698 | 0.13576 | -0.071 | -5.145
-17.5 | -0.671 | 0.1327 | -0.072 | -5.057
-17 | -0.642 | 0.12605 | -0.07 | -5.096
-16.5 | -0.614 | 0.12241 | -0.069 | -5.016
-16 | -0.586 | 0.11714 | -0.069 | -5.006
-15.5 | -0.559 | 0.10463 | -0.071 | -5.344
-15 | -0.532 | 0.0979 | -0.071 | -5.43
-14.5 | -0.503 | 0.10776 | -0.07 | -4.67
-14 | -0.475 | 0.10361 | -0.069 | -4.585
-13.5 | -0.448 | 0.0912 | -0.07 | -4.907
-13 | -0.42 | 0.08401 | -0.071 | -4.999
-12.5 | -0.392 | 0.07858 | -0.072 | -4.993
-12 | -0.365 | 0.07304 | -0.073 | -4.996
-11.5 | -0.338 | 0.06764 | -0.076 | -4.995
-11 | -0.308 | 0.08042 | -0.067 | -3.83
-10.5 | -0.28 | 0.06976 | -0.067 | -4.017
-10 | -0.253 | 0.06426 | -0.068 | -3.93
-9.5 | -0.225 | 0.05934 | -0.07 | -3.792
-9 | -0.197 | 0.05494 | -0.072 | -3.594
-8.5 | -0.17 | 0.05077 | -0.074 | -3.346
-8 | -0.141 | 0.05401 | -0.065 | -2.616
-7.5 | -0.114 | 0.05042 | -0.065 | -2.254
-7 | -0.118 | 0.04617 | -0.067 | -2.564
-6.5 | -0.098 | 0.04196 | -0.074 | -2.332
-6 | -0.068 | 0.00745 | -0.145 | -9.192
-5.5 | -0.007 | 0.00723 | -0.145 | -1.008
-5 | 0.058 | 0.00698 | -0.146 | 8.332
-4.5 | 0.126 | 0.00689 | -0.147 | 18.294
-4 | 0.195 | 0.00684 | -0.147 | 28.535
-3.5 | 0.265 | 0.00678 | -0.148 | 39.06
-3 | 0.335 | 0.00671 | -0.149 | 49.869
-2.5 | 0.404 | 0.00672 | -0.149 | 60.193
-2 | 0.474 | 0.00668 | -0.15 | 70.977
-1.5 | 0.545 | 0.00667 | -0.15 | 81.753
-1 | 0.614 | 0.00673 | -0.151 | 91.194
-0.5 | 0.683 | 0.00584 | -0.152 | 116.924
0 | 0.752 | 0.00599 | -0.152 | 125.547
0.5 | 0.82 | 0.00584 | -0.153 | 140.398
1 | 0.888 | 0.00561 | -0.153 | 158.139
1.5 | 0.955 | 0.00569 | -0.154 | 168.009
2 | 1.023 | 0.00635 | -0.154 | 161.135
2.5 | 1.09 | 0.00651 | -0.155 | 167.533
3 | 1.157 | 0.00673 | -0.155 | 171.976
3.5 | 1.212 | 0.00703 | -0.155 | 172.338
4 | 1.271 | 0.00836 | -0.156 | 152.036
4.5 | 1.328 | 0.00943 | -0.156 | 140.787
5 | 1.375 | 0.01341 | -0.156 | 102.522
5.5 | 1.421 | 0.01433 | -0.156 | 99.164
6 | 1.458 | 0.01522 | -0.156 | 95.815
6.5 | 1.483 | 0.01623 | -0.157 | 91.368
7 | 1.472 | 0.01747 | -0.157 | 84.276
7.5 | 1.402 | 0.01881 | -0.157 | 74.53
8 | 0.879 | 0.02124 | -0.157 | 41.392
8.5 | 0.91 | 0.02178 | -0.158 | 41.795
9 | 0.937 | 0.02385 | -0.157 | 39.298
9.5 | 0.971 | 0.02362 | -0.158 | 41.105
10 | 0.999 | 0.02566 | -0.158 | 38.937
10.5 | 0.858 | 0.07456 | -0.084 | 11.504
11 | 1.058 | 0.02772 | -0.159 | 38.172
11.5 | 1.084 | 0.03047 | -0.158 | 35.579

## 88. Re 6M Mach 0.50 (2)
BIGFOIL.COM POLAR EXPORT
NACA64-712 a=0.8
NACA64-712 a=0.8 |  |  |  | Cl Max: | 1.599 | at alpha= | 10 | deg
XFOIL ncrit=9 |  |  |  | L/D Max: | 210.219 | at alpha= | 3 | deg
Re: | 6000000 |  |  | Cd Min: | 0.23845 | at alpha= | -20 | deg
Mach: | 0.5 |  |  | Cl=0 at alpha= | -5.2824 | deg
|  |  |  | @ Cl=0.1, Cd= | 0.0065264
|  |  |  | @ Cl=0.4, Cd= | 0.00559
|  |  |  | @ Cl=0.6, Cd= | 0.0054546
alpha (deg) | Cl | Cd | Cm | Cl/Cd
-20 | -0.4797 | 0.23845 | -0.025 | -2.0117
-19.5 | -0.4558 | 0.2305 | -0.03 | -1.9774
-19 | -0.4327 | 0.22249 | -0.0351 | -1.9448
-18.5 | -0.4099 | 0.21462 | -0.0401 | -1.9099
-18 | -0.3876 | 0.20712 | -0.045 | -1.8714
-17.5 | -0.3652 | 0.1989 | -0.0499 | -1.8361
-17 | -0.3442 | 0.19006 | -0.0548 | -1.811
-16.5 | -0.3222 | 0.18209 | -0.0596 | -1.7695
-16 | -0.3018 | 0.17372 | -0.0643 | -1.7373
-15 | -0.2627 | 0.15713 | -0.0736 | -1.6719
-14.5 | -0.2424 | 0.14942 | -0.0783 | -1.6223
-14 | -0.221 | 0.14208 | -0.0829 | -1.5555
-13.5 | -0.2012 | 0.13455 | -0.0874 | -1.4954
-13 | -0.1866 | 0.12584 | -0.0921 | -1.4828
-12.5 | -0.1698 | 0.11827 | -0.0964 | -1.4357
-12 | -0.1549 | 0.1105 | -0.1009 | -1.4018
-11.5 | -0.1351 | 0.10404 | -0.1049 | -1.2985
-11 | -0.1254 | 0.09576 | -0.1094 | -1.3095
-10.5 | -0.1181 | 0.08773 | -0.1137 | -1.3462
-10 | -0.1092 | 0.08036 | -0.1179 | -1.3589
-9.5 | -0.0994 | 0.07342 | -0.1219 | -1.3539
-9 | -0.0974 | 0.06588 | -0.126 | -1.4784
-8.5 | -0.1057 | 0.05751 | -0.1306 | -1.8379
-8 | -0.1216 | 0.04896 | -0.1354 | -2.4837
-7.5 | -0.1481 | 0.03863 | -0.1446 | -3.8338
-7 | -0.1603 | 0.02807 | -0.155 | -5.7107
-6.5 | -0.1481 | 0.01705 | -0.1606 | -8.6862
-6 | -0.1041 | 0.00873 | -0.1629 | -11.9244
-5.5 | -0.0318 | 0.00729 | -0.1623 | -4.3621
-4 | 0.1874 | 0.00602 | -0.1617 | 31.1296
-3.5 | 0.259 | 0.00585 | -0.1619 | 44.2735
-3 | 0.3298 | 0.00571 | -0.1623 | 57.7583
-2.5 | 0.4 | 0.00559 | -0.1628 | 71.5564
-2 | 0.4698 | 0.00554 | -0.1634 | 84.8014
-1.5 | 0.5391 | 0.00549 | -0.164 | 98.1967
-1 | 0.6079 | 0.00545 | -0.1646 | 111.5413
-0.5 | 0.6772 | 0.00522 | -0.1656 | 129.7318
0 | 0.7463 | 0.00485 | -0.1667 | 153.8763
0.5 | 0.8147 | 0.00467 | -0.1675 | 174.454
1 | 0.8833 | 0.00468 | -0.1681 | 188.7393
1.5 | 0.9512 | 0.0048 | -0.1684 | 198.1667
2 | 1.0189 | 0.00494 | -0.1685 | 206.2551
2.5 | 1.0852 | 0.00517 | -0.1682 | 209.9033
3 | 1.1499 | 0.00547 | -0.1675 | 210.2194
3.5 | 1.2011 | 0.00632 | -0.1643 | 190.0475
4 | 1.2296 | 0.00784 | -0.1572 | 156.8367
4.5 | 1.246 | 0.00912 | -0.1475 | 136.6228
5 | 1.2646 | 0.01068 | -0.1389 | 118.4082
5.5 | 1.2923 | 0.01218 | -0.132 | 106.1002
6 | 1.3268 | 0.0136 | -0.1263 | 97.5588
6.5 | 1.368 | 0.01486 | -0.1215 | 92.0592
7 | 1.4103 | 0.0162 | -0.1169 | 87.0556
7.5 | 1.4517 | 0.01772 | -0.1121 | 81.9244
8 | 1.4912 | 0.01948 | -0.1071 | 76.5503
8.5 | 1.5276 | 0.02156 | -0.1019 | 70.8534
9 | 1.5633 | 0.02394 | -0.0968 | 65.3008
9.5 | 1.5908 | 0.02698 | -0.0911 | 58.9622
10 | 1.599 | 0.03154 | -0.0844 | 50.6975
10.5 | 1.5824 | 0.0388 | -0.0782 | 40.7835
11 | 1.5563 | 0.04756 | -0.0732 | 32.7229
11.5 | 1.5299 | 0.05738 | -0.0701 | 26.6626
12 | 1.4992 | 0.06883 | -0.0697 | 21.7812
12.5 | 1.4641 | 0.08202 | -0.0722 | 17.8505
13 | 1.4247 | 0.09703 | -0.0776 | 14.6831
13.5 | 1.3882 | 0.11295 | -0.0854 | 12.2904
14 | 1.3565 | 0.12947 | -0.0953 | 10.4773
14.5 | 1.3311 | 0.14618 | -0.1063 | 9.1059
15 | 1.3121 | 0.16273 | -0.1175 | 8.063

## 89. Re 7M Mach 0.00 (1)
BIGFOIL.COM POLAR EXPORT
NACA64-712 a=0.8
NACA64-712 a=0.8 |  |  |  | Cl Max: | 1.516 | at alpha= | 9.5 | deg
JavaFoil+Calcfoil stall+Eppler ext transition |  |  |  | L/D Max: | 182.347 | at alpha= | 3.5 | deg
Re: | 7000000 |  |  | Cd Min: | 0.00522 | at alpha= | -1 | deg
Mach: | 0 |  |  | Cl=0 at alpha= | -5.4407 | deg
|  |  |  | @ Cl=0.1, Cd= | 0.0063812
|  |  |  | @ Cl=0.4, Cd= | 0.0061837
|  |  |  | @ Cl=0.6, Cd= | 0.0052895
alpha (deg) | Cl | Cd | Cm | Cl/Cd
-19 | -0.388 | 0.15652 | -0.053 | -2.48
-18.5 | -0.4 | 0.15231 | -0.053 | -2.625
-18 | -0.411 | 0.14446 | -0.053 | -2.847
-17.5 | -0.422 | 0.13883 | -0.054 | -3.041
-17 | -0.432 | 0.13216 | -0.053 | -3.27
-16.5 | -0.442 | 0.12562 | -0.054 | -3.515
-16 | -0.45 | 0.11684 | -0.055 | -3.85
-15.5 | -0.457 | 0.11083 | -0.056 | -4.121
-15 | -0.462 | 0.10443 | -0.056 | -4.421
-14.5 | -0.465 | 0.09913 | -0.057 | -4.689
-14 | -0.466 | 0.09361 | -0.057 | -4.974
-13.5 | -0.464 | 0.0879 | -0.059 | -5.278
-13 | -0.46 | 0.08182 | -0.061 | -5.621
-12.5 | -0.451 | 0.07886 | -0.06 | -5.725
-12 | -0.441 | 0.07332 | -0.062 | -6.012
-11.5 | -0.427 | 0.06705 | -0.065 | -6.373
-11 | -0.411 | 0.06089 | -0.07 | -6.75
-10.5 | -0.392 | 0.05472 | -0.076 | -7.156
-10 | -0.402 | 0.02178 | -0.105 | -18.449
-9.5 | -0.387 | 0.01217 | -0.113 | -31.759
-9 | -0.37 | 0.00763 | -0.122 | -48.469
-8.5 | -0.326 | 0.00739 | -0.122 | -44.132
-8 | -0.279 | 0.00716 | -0.123 | -38.943
-7.5 | -0.229 | 0.00697 | -0.124 | -32.829
-7 | -0.176 | 0.00685 | -0.124 | -25.674
-6.5 | -0.121 | 0.00676 | -0.125 | -17.849
-6 | -0.064 | 0.00661 | -0.125 | -9.717
-5.5 | -0.007 | 0.0065 | -0.126 | -1.02
-5 | 0.052 | 0.00643 | -0.126 | 8.074
-4.5 | 0.111 | 0.00637 | -0.127 | 17.438
-4 | 0.171 | 0.00631 | -0.128 | 27.059
-3.5 | 0.231 | 0.00626 | -0.128 | 36.878
-3 | 0.291 | 0.00624 | -0.129 | 46.59
-2.5 | 0.351 | 0.0062 | -0.129 | 56.635
-2 | 0.411 | 0.00618 | -0.13 | 66.574
-1.5 | 0.472 | 0.00617 | -0.13 | 76.525
-1 | 0.532 | 0.00522 | -0.131 | 101.879
-0.5 | 0.592 | 0.00528 | -0.131 | 111.929
0 | 0.651 | 0.00535 | -0.132 | 121.765
0.5 | 0.711 | 0.00545 | -0.132 | 130.363
1 | 0.77 | 0.00553 | -0.133 | 139.252
1.5 | 0.83 | 0.00563 | -0.133 | 147.331
2 | 0.888 | 0.00542 | -0.134 | 163.904
2.5 | 0.947 | 0.00552 | -0.134 | 171.633
3 | 1.006 | 0.00566 | -0.135 | 177.688
3.5 | 1.059 | 0.00581 | -0.135 | 182.347
4 | 1.114 | 0.0063 | -0.136 | 176.823
4.5 | 1.168 | 0.00765 | -0.136 | 152.558
5 | 1.219 | 0.00861 | -0.136 | 141.63
5.5 | 1.266 | 0.01084 | -0.136 | 116.786
6 | 1.314 | 0.0114 | -0.137 | 115.306
6.5 | 1.36 | 0.01186 | -0.137 | 114.656
7 | 1.4 | 0.0124 | -0.137 | 112.911
7.5 | 1.436 | 0.01295 | -0.138 | 110.938
8 | 1.468 | 0.01353 | -0.138 | 108.531
8.5 | 1.493 | 0.01404 | -0.138 | 106.325
9 | 1.508 | 0.01468 | -0.138 | 102.763
9.5 | 1.516 | 0.01538 | -0.139 | 98.555
10 | 1.516 | 0.0162 | -0.139 | 93.585
10.5 | 1.508 | 0.01704 | -0.139 | 88.513
11 | 1.493 | 0.01789 | -0.139 | 83.456
11.5 | 1.471 | 0.01894 | -0.14 | 77.666
12 | 1.442 | 0.02003 | -0.14 | 72.009
12.5 | 1.407 | 0.02144 | -0.14 | 65.611
13 | 1.367 | 0.0224 | -0.14 | 61.038
13.5 | 1.322 | 0.02402 | -0.14 | 55.046
14 | 1.274 | 0.02551 | -0.14 | 49.957
14.5 | 1.223 | 0.02729 | -0.14 | 44.819

## 90. Re 7M Mach 0.00 (2)
BIGFOIL.COM POLAR EXPORT
NACA64-712 a=0.8
NACA64-712 a=0.8 |  |  |  | Cl Max: | 1.9262 | at alpha= | 20 | deg
XFOIL ncrit=9 |  |  |  | L/D Max: | 195.075 | at alpha= | 2.5 | deg
Re: | 7000000 |  |  | Cd Min: | 0.07143 | at alpha= | 20 | deg
Mach: | 0 |  |  | Cl=0 at alpha= | -5.4278 | deg
|  |  |  | @ Cl=0.1, Cd= | 0.0054467
|  |  |  | @ Cl=0.4, Cd= | 0.0050692
|  |  |  | @ Cl=0.6, Cd= | 0.0045346
alpha (deg) | Cl | Cd | Cm | Cl/Cd
-18.5 | -1.1429 | 0.03963 | -0.1221 | -28.8393
-18 | -1.1796 | 0.03097 | -0.1267 | -38.0885
-17.5 | -1.1922 | 0.02601 | -0.1278 | -45.8362
-17 | -1.209 | 0.0224 | -0.1257 | -53.9732
-16.5 | -1.1794 | 0.02061 | -0.1252 | -57.2246
-16 | -1.142 | 0.01904 | -0.1249 | -59.979
-15.5 | -1.1028 | 0.01731 | -0.1248 | -63.7088
-15 | -1.0597 | 0.01573 | -0.1249 | -67.3681
-14.5 | -1.0128 | 0.01445 | -0.125 | -70.09
-14 | -0.963 | 0.0134 | -0.1253 | -71.8657
-13.5 | -0.9112 | 0.01252 | -0.1257 | -72.7796
-13 | -0.8582 | 0.01177 | -0.1262 | -72.9142
-12.5 | -0.8042 | 0.01113 | -0.1266 | -72.2552
-12 | -0.7496 | 0.01055 | -0.1271 | -71.0521
-11.5 | -0.6952 | 0.00973 | -0.1276 | -71.4491
-11 | -0.6397 | 0.00909 | -0.1282 | -70.374
-10.5 | -0.5836 | 0.00859 | -0.1288 | -67.9395
-10 | -0.527 | 0.00818 | -0.1294 | -64.4254
-9.5 | -0.4699 | 0.00782 | -0.13 | -60.0895
-9 | -0.413 | 0.00734 | -0.1306 | -56.267
-8.5 | -0.3557 | 0.00698 | -0.1313 | -50.9599
-8 | -0.2981 | 0.00672 | -0.1319 | -44.3601
-7 | -0.1826 | 0.00623 | -0.1333 | -29.3098
-6.5 | -0.1246 | 0.00602 | -0.1339 | -20.6977
-6 | -0.0666 | 0.00587 | -0.1346 | -11.3458
-5.5 | -0.0084 | 0.00575 | -0.1353 | -1.4609
-5 | 0.0498 | 0.00555 | -0.136 | 8.973
-4.5 | 0.1081 | 0.00543 | -0.1367 | 19.9079
-4 | 0.1663 | 0.00535 | -0.1374 | 31.0841
-3.5 | 0.2246 | 0.00526 | -0.1381 | 42.6996
-3 | 0.2828 | 0.00517 | -0.1387 | 54.7002
-2 | 0.3992 | 0.00507 | -0.1401 | 78.7377
-1.5 | 0.4574 | 0.00501 | -0.1408 | 91.2974
-1 | 0.5155 | 0.00487 | -0.1415 | 105.8522
0 | 0.6314 | 0.00441 | -0.1432 | 143.1746
0.5 | 0.6888 | 0.00422 | -0.144 | 163.2227
1 | 0.7461 | 0.00424 | -0.1446 | 175.967
1.5 | 0.803 | 0.00432 | -0.1451 | 185.8796
2 | 0.8592 | 0.00449 | -0.1454 | 191.3586
2.5 | 0.9149 | 0.00469 | -0.1457 | 195.0746
3 | 0.9681 | 0.0051 | -0.1456 | 189.8235
3.5 | 1.0133 | 0.00613 | -0.1442 | 165.3018
4 | 1.0603 | 0.00696 | -0.143 | 152.342
4.5 | 1.1062 | 0.0078 | -0.1417 | 141.8205
5 | 1.153 | 0.00849 | -0.1404 | 135.8068
5.5 | 1.1989 | 0.00918 | -0.139 | 130.5991
6 | 1.2457 | 0.00974 | -0.1378 | 127.8953
6.5 | 1.2929 | 0.0102 | -0.1366 | 126.7549
7 | 1.3391 | 0.01066 | -0.1352 | 125.6191
7.5 | 1.3831 | 0.01116 | -0.1335 | 123.9337
8 | 1.4242 | 0.01162 | -0.1312 | 122.5645
8.5 | 1.4564 | 0.01216 | -0.1271 | 119.7697
9 | 1.4912 | 0.01273 | -0.1238 | 117.1406
9.5 | 1.5246 | 0.01343 | -0.1205 | 113.522
10 | 1.5564 | 0.0139 | -0.1169 | 111.9712
10.5 | 1.5905 | 0.01472 | -0.114 | 108.0503
11 | 1.6215 | 0.01575 | -0.1108 | 102.9524
11.5 | 1.6522 | 0.01684 | -0.1077 | 98.1116
12 | 1.682 | 0.01804 | -0.1046 | 93.2373
12.5 | 1.7082 | 0.01953 | -0.1012 | 87.4654
13 | 1.7343 | 0.02106 | -0.0981 | 82.3504
13.5 | 1.7573 | 0.02289 | -0.0948 | 76.7715
14 | 1.7805 | 0.02478 | -0.0917 | 71.8523
14.5 | 1.8029 | 0.02684 | -0.0889 | 67.1721
15 | 1.8236 | 0.02914 | -0.0861 | 62.5806
15.5 | 1.8393 | 0.03201 | -0.0833 | 57.4602
16 | 1.8562 | 0.03492 | -0.0809 | 53.1558
17.5 | 1.8961 | 0.04571 | -0.0752 | 41.4811
18 | 1.9078 | 0.04982 | -0.074 | 38.2939
18.5 | 1.9154 | 0.05455 | -0.073 | 35.1127
19 | 1.9222 | 0.05956 | -0.0724 | 32.2733
19.5 | 1.9247 | 0.06533 | -0.0722 | 29.4612
20 | 1.9262 | 0.07143 | -0.0725 | 26.9663

## 91. Re 7M Mach 0.10 (1)
BIGFOIL.COM POLAR EXPORT
NACA64-712 a=0.8
NACA64-712 a=0.8 |  |  |  | Cl Max: | 1.514 | at alpha= | 9.5 | deg
JavaFoil+Calcfoil stall+Eppler ext transition |  |  |  | L/D Max: | 180.836 | at alpha= | 3.5 | deg
Re: | 7000000 |  |  | Cd Min: | 0.00522 | at alpha= | -1 | deg
Mach: | 0.1 |  |  | Cl=0 at alpha= | -5.4407 | deg
|  |  |  | @ Cl=0.1, Cd= | 0.00639
|  |  |  | @ Cl=0.4, Cd= | 0.0062043
|  |  |  | @ Cl=0.6, Cd= | 0.0052883
alpha (deg) | Cl | Cd | Cm | Cl/Cd
-18.5 | -0.357 | 0.15564 | -0.053 | -2.293
-18 | -0.371 | 0.14486 | -0.053 | -2.558
-17.5 | -0.384 | 0.1395 | -0.054 | -2.752
-17 | -0.397 | 0.13221 | -0.054 | -3
-16.5 | -0.409 | 0.1271 | -0.054 | -3.214
-16 | -0.42 | 0.12012 | -0.055 | -3.493
-15.5 | -0.429 | 0.11257 | -0.055 | -3.814
-15 | -0.437 | 0.1061 | -0.056 | -4.12
-14.5 | -0.443 | 0.10052 | -0.057 | -4.41
-14 | -0.447 | 0.09419 | -0.057 | -4.744
-13.5 | -0.448 | 0.08855 | -0.058 | -5.057
-13 | -0.446 | 0.08376 | -0.059 | -5.323
-12.5 | -0.44 | 0.07924 | -0.059 | -5.558
-12 | -0.432 | 0.07412 | -0.061 | -5.828
-11.5 | -0.42 | 0.06864 | -0.063 | -6.117
-11 | -0.405 | 0.06202 | -0.069 | -6.536
-10.5 | -0.387 | 0.05665 | -0.073 | -6.824
-10 | -0.367 | 0.04841 | -0.081 | -7.578
-9.5 | -0.372 | 0.01823 | -0.108 | -20.427
-9 | -0.369 | 0.00767 | -0.122 | -48.152
-8.5 | -0.326 | 0.00744 | -0.123 | -43.857
-8 | -0.279 | 0.00719 | -0.124 | -38.843
-7.5 | -0.229 | 0.00701 | -0.124 | -32.7
-7 | -0.176 | 0.00686 | -0.125 | -25.699
-6.5 | -0.121 | 0.00677 | -0.125 | -17.88
-6 | -0.064 | 0.00663 | -0.126 | -9.724
-5.5 | -0.007 | 0.00651 | -0.126 | -1.021
-5 | 0.052 | 0.00643 | -0.127 | 8.105
-4.5 | 0.112 | 0.00638 | -0.128 | 17.505
-4 | 0.172 | 0.00632 | -0.128 | 27.173
-3.5 | 0.232 | 0.00626 | -0.129 | 37.043
-3 | 0.292 | 0.00625 | -0.129 | 46.774
-2.5 | 0.353 | 0.00622 | -0.13 | 56.738
-2 | 0.413 | 0.0062 | -0.13 | 66.602
-1.5 | 0.475 | 0.0062 | -0.131 | 76.587
-1 | 0.535 | 0.00522 | -0.131 | 102.455
-0.5 | 0.595 | 0.00528 | -0.132 | 112.503
0 | 0.655 | 0.00538 | -0.133 | 121.637
0.5 | 0.715 | 0.00545 | -0.133 | 131.066
1 | 0.774 | 0.00557 | -0.134 | 138.969
1.5 | 0.834 | 0.0054 | -0.134 | 154.352
2 | 0.893 | 0.00546 | -0.135 | 163.368
2.5 | 0.952 | 0.00552 | -0.135 | 172.418
3 | 1.011 | 0.00571 | -0.136 | 177.052
3.5 | 1.064 | 0.00588 | -0.136 | 180.836
4 | 1.119 | 0.00635 | -0.136 | 176.338
4.5 | 1.173 | 0.00771 | -0.137 | 152.067
5 | 1.224 | 0.00868 | -0.137 | 141.049
5.5 | 1.272 | 0.01094 | -0.137 | 116.299
6 | 1.32 | 0.01148 | -0.137 | 114.945
6.5 | 1.365 | 0.01195 | -0.138 | 114.207
7 | 1.405 | 0.01251 | -0.138 | 112.273
7.5 | 1.441 | 0.01306 | -0.138 | 110.312
8 | 1.472 | 0.01366 | -0.139 | 107.755
8.5 | 1.495 | 0.01423 | -0.139 | 105.105
9 | 1.509 | 0.01487 | -0.139 | 101.473
9.5 | 1.514 | 0.01559 | -0.139 | 97.151
10 | 1.511 | 0.01651 | -0.14 | 91.538
10.5 | 1.5 | 0.01733 | -0.14 | 86.569
11 | 1.48 | 0.01827 | -0.14 | 81.052
11.5 | 1.453 | 0.01938 | -0.14 | 74.998
12 | 1.419 | 0.0204 | -0.14 | 69.565
12.5 | 1.378 | 0.02192 | -0.14 | 62.871
13 | 1.332 | 0.02312 | -0.14 | 57.623
13.5 | 1.281 | 0.02463 | -0.14 | 52.014
14 | 1.227 | 0.0264 | -0.14 | 46.463
14.5 | 1.167 | 0.02896 | -0.14 | 40.31

## 92. Re 7M Mach 0.10 (2)
BIGFOIL.COM POLAR EXPORT
NACA64-712 a=0.8
NACA64-712 a=0.8 |  |  |  | Cl Max: | 1.9124 | at alpha= | 19.5 | deg
XFOIL ncrit=9 |  |  |  | L/D Max: | 195.83 | at alpha= | 2.5 | deg
Re: | 7000000 |  |  | Cd Min: | 0.07726 | at alpha= | 20 | deg
Mach: | 0.1 |  |  | Cl=0 at alpha= | -5.4233 | deg
|  |  |  | @ Cl=0.1, Cd= | 0.0054672
|  |  |  | @ Cl=0.4, Cd= | 0.0050815
|  |  |  | @ Cl=0.6, Cd= | 0.0045747
alpha (deg) | Cl | Cd | Cm | Cl/Cd
-18 | -1.0314 | 0.05043 | -0.1169 | -20.4521
-17.5 | -1.1106 | 0.03484 | -0.128 | -31.8772
-17 | -1.1382 | 0.02791 | -0.1309 | -40.7811
-16.5 | -1.1634 | 0.0236 | -0.1294 | -49.2966
-16 | -1.1402 | 0.0212 | -0.1287 | -53.783
-15.5 | -1.104 | 0.01938 | -0.1283 | -56.9659
-15 | -1.063 | 0.01768 | -0.128 | -60.1244
-14.5 | -1.0202 | 0.01582 | -0.1279 | -64.488
-14 | -0.9725 | 0.01435 | -0.128 | -67.77
-13.5 | -0.9215 | 0.0132 | -0.1281 | -69.8106
-13 | -0.8683 | 0.01228 | -0.1284 | -70.7085
-12.5 | -0.8139 | 0.01151 | -0.1286 | -70.7124
-12 | -0.7585 | 0.01086 | -0.129 | -69.8435
-11.5 | -0.7029 | 0.01012 | -0.1294 | -69.4565
-11 | -0.6471 | 0.00935 | -0.1298 | -69.2086
-10.5 | -0.5903 | 0.00877 | -0.1303 | -67.309
-10 | -0.533 | 0.00831 | -0.1307 | -64.1396
-9.5 | -0.4751 | 0.00792 | -0.1313 | -59.9874
-9 | -0.4175 | 0.00747 | -0.1318 | -55.8902
-8.5 | -0.3596 | 0.00706 | -0.1324 | -50.9348
-8 | -0.3014 | 0.00677 | -0.133 | -44.5199
-7.5 | -0.243 | 0.00656 | -0.1336 | -37.0427
-7 | -0.1847 | 0.00628 | -0.1342 | -29.4108
-6.5 | -0.1262 | 0.00605 | -0.1348 | -20.8595
-6 | -0.0676 | 0.0059 | -0.1355 | -11.4576
-5.5 | -0.009 | 0.00577 | -0.1361 | -1.5598
-5 | 0.0497 | 0.00557 | -0.1368 | 8.9228
-4.5 | 0.1084 | 0.00545 | -0.1375 | 19.8899
-4 | 0.1671 | 0.00536 | -0.1382 | 31.1754
-3.5 | 0.2258 | 0.00528 | -0.1388 | 42.7652
-3 | 0.2844 | 0.00518 | -0.1395 | 54.9035
-2.5 | 0.3429 | 0.00514 | -0.1402 | 66.7121
-2 | 0.4015 | 0.00508 | -0.1408 | 79.0354
-1.5 | 0.46 | 0.00502 | -0.1415 | 91.6335
-1 | 0.5186 | 0.00489 | -0.1423 | 106.0532
-0.5 | 0.577 | 0.00466 | -0.1431 | 123.8197
0.5 | 0.6929 | 0.00423 | -0.1448 | 163.8061
1 | 0.7505 | 0.00425 | -0.1454 | 176.5882
1.5 | 0.8078 | 0.00433 | -0.1459 | 186.5589
2 | 0.8643 | 0.0045 | -0.1462 | 192.0667
2.5 | 0.9204 | 0.0047 | -0.1465 | 195.8298
3 | 0.9739 | 0.00511 | -0.1463 | 190.5871
3.5 | 1.0192 | 0.00615 | -0.1448 | 165.7236
4 | 1.0662 | 0.00699 | -0.1436 | 152.5322
4.5 | 1.112 | 0.00785 | -0.1421 | 141.6561
5 | 1.1587 | 0.00856 | -0.1408 | 135.3621
5.5 | 1.2048 | 0.00924 | -0.1393 | 130.3896
6 | 1.2515 | 0.00981 | -0.1379 | 127.5739
6.5 | 1.2986 | 0.01028 | -0.1366 | 126.323
7 | 1.3447 | 0.01074 | -0.1351 | 125.2048
7.5 | 1.3884 | 0.01125 | -0.1332 | 123.4133
8 | 1.4252 | 0.01172 | -0.1298 | 121.6041
8.5 | 1.4585 | 0.0123 | -0.1259 | 118.5772
9 | 1.4938 | 0.01291 | -0.1227 | 115.7088
9.5 | 1.5272 | 0.01366 | -0.1192 | 111.8009
10 | 1.5596 | 0.01416 | -0.1157 | 110.1412
10.5 | 1.5935 | 0.01505 | -0.1126 | 105.8804
11 | 1.624 | 0.01616 | -0.1092 | 100.495
11.5 | 1.6556 | 0.01728 | -0.1062 | 95.8102
12 | 1.6843 | 0.01862 | -0.1029 | 90.4565
12.5 | 1.7114 | 0.02013 | -0.0995 | 85.0174
13 | 1.7354 | 0.02189 | -0.0961 | 79.2782
13.5 | 1.759 | 0.02377 | -0.0928 | 74.0008
14 | 1.7824 | 0.02576 | -0.0897 | 69.1925
14.5 | 1.8032 | 0.02807 | -0.0867 | 64.2394
15 | 1.8223 | 0.03066 | -0.0839 | 59.4357
15.5 | 1.8365 | 0.03385 | -0.081 | 54.2541
16 | 1.8519 | 0.0371 | -0.0786 | 49.9164
16.5 | 1.8683 | 0.04045 | -0.0766 | 46.1879
17 | 1.8813 | 0.04427 | -0.0748 | 42.496
17.5 | 1.8924 | 0.0485 | -0.0734 | 39.0186
18 | 1.902 | 0.05305 | -0.0722 | 35.853
18.5 | 1.9076 | 0.0583 | -0.0715 | 32.7204
19 | 1.9118 | 0.06392 | -0.0711 | 29.9093
19.5 | 1.9124 | 0.07023 | -0.0712 | 27.2305
20 | 1.9097 | 0.07726 | -0.0719 | 24.7178

## 93. Re 7M Mach 0.25 (1)
BIGFOIL.COM POLAR EXPORT
NACA64-712 a=0.8
NACA64-712 a=0.8 |  |  |  | Cl Max: | 1.502 | at alpha= | 8.5 | deg
JavaFoil+Calcfoil stall+Eppler ext transition |  |  |  | L/D Max: | 195.13 | at alpha= | 3.5 | deg
Re: | 7000000 |  |  | Cd Min: | 0.00529 | at alpha= | -1 | deg
Mach: | 0.25 |  |  | Cl=0 at alpha= | -5.4417 | deg
|  |  |  | @ Cl=0.1, Cd= | 0.0064529
|  |  |  | @ Cl=0.4, Cd= | 0.0062679
|  |  |  | @ Cl=0.6, Cd= | 0.0053393
alpha (deg) | Cl | Cd | Cm | Cl/Cd
-16.5 | -0.064 | 0.13228 | -0.056 | -0.487
-16 | -0.062 | 0.12348 | -0.056 | -0.498
-15.5 | -0.155 | 0.11898 | -0.056 | -1.3
-15 | -0.203 | 0.11457 | -0.056 | -1.771
-14.5 | -0.242 | 0.10986 | -0.056 | -2.203
-14 | -0.275 | 0.1013 | -0.056 | -2.719
-13.5 | -0.304 | 0.09726 | -0.056 | -3.121
-13 | -0.327 | 0.09077 | -0.057 | -3.598
-12.5 | -0.344 | 0.0861 | -0.057 | -3.995
-12 | -0.356 | 0.07927 | -0.059 | -4.487
-11.5 | -0.361 | 0.07354 | -0.06 | -4.908
-11 | -0.36 | 0.06784 | -0.062 | -5.308
-10.5 | -0.353 | 0.06265 | -0.065 | -5.631
-10 | -0.339 | 0.05844 | -0.067 | -5.801
-9.5 | -0.32 | 0.0533 | -0.072 | -6.005
-9 | -0.299 | 0.04457 | -0.084 | -6.714
-8.5 | -0.308 | 0.01029 | -0.12 | -29.92
-8 | -0.28 | 0.00744 | -0.127 | -37.595
-7.5 | -0.232 | 0.00722 | -0.128 | -32.068
-7 | -0.179 | 0.00705 | -0.128 | -25.368
-6.5 | -0.123 | 0.00689 | -0.129 | -17.903
-6 | -0.066 | 0.00674 | -0.129 | -9.767
-5.5 | -0.007 | 0.0066 | -0.13 | -1.03
-5 | 0.053 | 0.00653 | -0.131 | 8.174
-4.5 | 0.114 | 0.00643 | -0.131 | 17.797
-4 | 0.176 | 0.00639 | -0.132 | 27.559
-3.5 | 0.238 | 0.00637 | -0.132 | 37.39
-3 | 0.3 | 0.00631 | -0.133 | 47.614
-2.5 | 0.362 | 0.00628 | -0.133 | 57.72
-2 | 0.425 | 0.00626 | -0.134 | 67.808
-1.5 | 0.488 | 0.00622 | -0.135 | 78.356
-1 | 0.549 | 0.00529 | -0.135 | 103.898
-0.5 | 0.611 | 0.00535 | -0.136 | 114.156
0 | 0.673 | 0.00546 | -0.136 | 123.26
0.5 | 0.734 | 0.00558 | -0.137 | 131.679
1 | 0.796 | 0.00566 | -0.137 | 140.528
1.5 | 0.856 | 0.00546 | -0.138 | 156.788
2 | 0.917 | 0.00553 | -0.138 | 165.917
2.5 | 0.978 | 0.00562 | -0.139 | 173.965
3 | 1.039 | 0.00584 | -0.139 | 178.006
3.5 | 1.092 | 0.0056 | -0.14 | 195.13
4 | 1.148 | 0.00735 | -0.14 | 156.147
4.5 | 1.203 | 0.00801 | -0.14 | 150.193
5 | 1.254 | 0.00913 | -0.141 | 137.432
5.5 | 1.302 | 0.0114 | -0.141 | 114.205
6 | 1.349 | 0.01199 | -0.141 | 112.487
6.5 | 1.394 | 0.01255 | -0.141 | 111.052
7 | 1.431 | 0.01318 | -0.142 | 108.581
7.5 | 1.462 | 0.01379 | -0.142 | 106.023
8 | 1.487 | 0.01453 | -0.142 | 102.333
8.5 | 1.502 | 0.01518 | -0.142 | 98.966
9 | 1.502 | 0.01596 | -0.143 | 94.083
9.5 | 1.489 | 0.01695 | -0.143 | 87.851
10 | 1.463 | 0.01792 | -0.143 | 81.652
10.5 | 1.423 | 0.01898 | -0.143 | 74.981
11 | 1.369 | 0.02035 | -0.143 | 67.28
11.5 | 1.302 | 0.02186 | -0.143 | 59.557
12 | 1.222 | 0.02337 | -0.144 | 52.282
12.5 | 1.13 | 0.02526 | -0.143 | 44.748
13 | 1 | 0.03415 | -0.138 | 29.271
13.5 | 0.899 | 0.03494 | -0.139 | 25.739

## 94. Re 7M Mach 0.25 (2)
BIGFOIL.COM POLAR EXPORT
NACA64-712 a=0.8
NACA64-712 a=0.8 |  |  |  | Cl Max: | 1.8388 | at alpha= | 17 | deg
XFOIL ncrit=9 |  |  |  | L/D Max: | 199.769 | at alpha= | 2.5 | deg
Re: | 7000000 |  |  | Cd Min: | 0.18851 | at alpha= | -18 | deg
Mach: | 0.25 |  |  | Cl=0 at alpha= | -5.3997 | deg
|  |  |  | @ Cl=0.1, Cd= | 0.0056031
|  |  |  | @ Cl=0.4, Cd= | 0.0051418
|  |  |  | @ Cl=0.6, Cd= | 0.0047062
alpha (deg) | Cl | Cd | Cm | Cl/Cd
-18 | -0.3867 | 0.18851 | -0.0424 | -2.0514
-17.5 | -0.3688 | 0.18159 | -0.0467 | -2.0309
-17 | -0.3537 | 0.17361 | -0.0508 | -2.0373
-16.5 | -0.3408 | 0.16474 | -0.0554 | -2.0687
-16 | -0.3319 | 0.15479 | -0.0603 | -2.1442
-15.5 | -0.3194 | 0.1464 | -0.0649 | -2.1817
-15 | -0.3315 | 0.13166 | -0.0717 | -2.5178
-14.5 | -0.3256 | 0.12276 | -0.0767 | -2.6523
-14 | -0.7393 | 0.04339 | -0.1306 | -17.0385
-13.5 | -0.7983 | 0.03193 | -0.139 | -25.0016
-13 | -0.851 | 0.0243 | -0.1403 | -35.0206
-12.5 | -0.8463 | 0.0176 | -0.1407 | -48.0852
-12 | -0.8009 | 0.01471 | -0.1402 | -54.446
-11.5 | -0.7457 | 0.01291 | -0.1398 | -57.7614
-11 | -0.6873 | 0.01156 | -0.1394 | -59.455
-10.5 | -0.6272 | 0.01056 | -0.1391 | -59.3939
-10 | -0.5672 | 0.00942 | -0.1389 | -60.2123
-9.5 | -0.5056 | 0.00873 | -0.1388 | -57.9152
-9 | -0.4437 | 0.00817 | -0.1388 | -54.3084
-8.5 | -0.3817 | 0.00772 | -0.1388 | -49.443
-8 | -0.3203 | 0.00716 | -0.139 | -44.7346
-7.5 | -0.2585 | 0.00684 | -0.1392 | -37.7924
-7 | -0.1967 | 0.00658 | -0.1395 | -29.8936
-6.5 | -0.1352 | 0.00625 | -0.1399 | -21.632
-6 | -0.0737 | 0.00604 | -0.1403 | -12.202
-5.5 | -0.0123 | 0.00588 | -0.1408 | -2.0918
-5 | 0.049 | 0.00572 | -0.1413 | 8.5664
-4 | 0.1712 | 0.00544 | -0.1424 | 31.4706
-3.5 | 0.2321 | 0.00536 | -0.1431 | 43.3022
-3 | 0.293 | 0.00524 | -0.1437 | 55.916
-2.5 | 0.3537 | 0.00518 | -0.1444 | 68.2819
-2 | 0.4143 | 0.00513 | -0.145 | 80.7602
-1.5 | 0.4747 | 0.00508 | -0.1457 | 93.4449
-1 | 0.5351 | 0.00498 | -0.1465 | 107.4498
0 | 0.656 | 0.00447 | -0.1483 | 146.7562
0.5 | 0.7157 | 0.00428 | -0.1491 | 167.2196
1 | 0.7752 | 0.0043 | -0.1497 | 180.2791
1.5 | 0.8344 | 0.00439 | -0.1501 | 190.0683
2 | 0.893 | 0.00455 | -0.1505 | 196.2637
2.5 | 0.9509 | 0.00476 | -0.1507 | 199.7689
3 | 1.0066 | 0.00514 | -0.1505 | 195.8366
3.5 | 1.0517 | 0.00625 | -0.1485 | 168.272
4.5 | 1.1436 | 0.00809 | -0.1447 | 141.3597
5 | 1.19 | 0.00885 | -0.1427 | 134.4633
5.5 | 1.2343 | 0.00963 | -0.1403 | 128.1724
6 | 1.2801 | 0.01023 | -0.1381 | 125.132
6.5 | 1.3256 | 0.01075 | -0.1358 | 123.3116
7 | 1.3624 | 0.01124 | -0.1317 | 121.21
7.5 | 1.399 | 0.01183 | -0.1277 | 118.2587
8 | 1.4357 | 0.01254 | -0.1239 | 114.4896
8.5 | 1.4736 | 0.01327 | -0.1205 | 111.0475
9 | 1.5098 | 0.01412 | -0.1169 | 106.9263
9.5 | 1.5445 | 0.0151 | -0.1132 | 102.2848
10 | 1.5781 | 0.01583 | -0.1093 | 99.6905
10.5 | 1.6099 | 0.01714 | -0.1055 | 93.9265
11 | 1.6418 | 0.01854 | -0.1018 | 88.5545
11.5 | 1.67 | 0.02024 | -0.0978 | 82.5099
12 | 1.6966 | 0.02214 | -0.0939 | 76.6305
12.5 | 1.7208 | 0.02432 | -0.09 | 70.7566
13 | 1.744 | 0.02672 | -0.0863 | 65.2695
13.5 | 1.7644 | 0.02952 | -0.0827 | 59.7696
14 | 1.7836 | 0.03263 | -0.0794 | 54.6614
14.5 | 1.7977 | 0.03639 | -0.0761 | 49.4009
15 | 1.8125 | 0.04035 | -0.0734 | 44.9195
15.5 | 1.8252 | 0.04473 | -0.0711 | 40.8048
16 | 1.8347 | 0.04971 | -0.0692 | 36.9081
16.5 | 1.8383 | 0.05558 | -0.0676 | 33.0748
17 | 1.8388 | 0.06217 | -0.0667 | 29.577
17.5 | 1.8337 | 0.06979 | -0.0666 | 26.2745
18 | 1.8255 | 0.07824 | -0.0674 | 23.3321
18.5 | 1.8092 | 0.08822 | -0.0692 | 20.5078
19 | 1.7897 | 0.09919 | -0.0723 | 18.0431
19.5 | 1.7649 | 0.11139 | -0.0767 | 15.8443
20 | 1.7364 | 0.12474 | -0.0827 | 13.9202

## 95. Re 7M Mach 0.50 (1)
BIGFOIL.COM POLAR EXPORT
NACA64-712 a=0.8
NACA64-712 a=0.8 |  |  |  | Cl Max: | 1.484 | at alpha= | 6.5 | deg
JavaFoil+Calcfoil stall+Eppler ext transition |  |  |  | L/D Max: | 194.749 | at alpha= | 2 | deg
Re: | 7000000 |  |  | Cd Min: | 0.00526 | at alpha= | 2 | deg
Mach: | 0.5 |  |  | Cl=0 at alpha= | -5.4462 | deg
|  |  |  | @ Cl=0.1, Cd= | 0.0068382
|  |  |  | @ Cl=0.4, Cd= | 0.0065912
|  |  |  | @ Cl=0.6, Cd= | 0.0065978
alpha (deg) | Cl | Cd | Cm | Cl/Cd
-20 | -0.811 | 0.15231 | -0.073 | -5.323
-19.5 | -0.781 | 0.15001 | -0.071 | -5.207
-19 | -0.754 | 0.14197 | -0.071 | -5.308
-18.5 | -0.726 | 0.13751 | -0.071 | -5.28
-18 | -0.699 | 0.13314 | -0.072 | -5.247
-17.5 | -0.671 | 0.12952 | -0.072 | -5.182
-17 | -0.643 | 0.12594 | -0.071 | -5.104
-16.5 | -0.615 | 0.11922 | -0.071 | -5.156
-16 | -0.587 | 0.10996 | -0.071 | -5.34
-15.5 | -0.56 | 0.10312 | -0.072 | -5.429
-15 | -0.532 | 0.09615 | -0.073 | -5.537
-14.5 | -0.503 | 0.10654 | -0.07 | -4.724
-14 | -0.475 | 0.0996 | -0.069 | -4.771
-13.5 | -0.448 | 0.09052 | -0.071 | -4.947
-13 | -0.42 | 0.08331 | -0.072 | -5.045
-12.5 | -0.393 | 0.07739 | -0.074 | -5.079
-12 | -0.366 | 0.07134 | -0.077 | -5.129
-11.5 | -0.339 | 0.06614 | -0.08 | -5.125
-11 | -0.308 | 0.0804 | -0.068 | -3.831
-10.5 | -0.28 | 0.06952 | -0.068 | -4.031
-10 | -0.253 | 0.06385 | -0.069 | -3.956
-9.5 | -0.225 | 0.05881 | -0.071 | -3.828
-9 | -0.198 | 0.05411 | -0.074 | -3.653
-8.5 | -0.17 | 0.0499 | -0.078 | -3.412
-8 | -0.141 | 0.05389 | -0.066 | -2.623
-7.5 | -0.114 | 0.05007 | -0.066 | -2.271
-7 | -0.118 | 0.04584 | -0.068 | -2.584
-6.5 | -0.098 | 0.04146 | -0.076 | -2.362
-6 | -0.068 | 0.00737 | -0.145 | -9.296
-5.5 | -0.007 | 0.00715 | -0.145 | -1.02
-5 | 0.058 | 0.0069 | -0.146 | 8.431
-4.5 | 0.126 | 0.0068 | -0.147 | 18.543
-4 | 0.195 | 0.00675 | -0.147 | 28.906
-3.5 | 0.265 | 0.00666 | -0.148 | 39.742
-3 | 0.335 | 0.00661 | -0.149 | 50.647
-2.5 | 0.404 | 0.00659 | -0.149 | 61.322
-2 | 0.474 | 0.00657 | -0.15 | 72.137
-1.5 | 0.545 | 0.00655 | -0.15 | 83.239
-1 | 0.614 | 0.00661 | -0.151 | 92.938
-0.5 | 0.683 | 0.00572 | -0.152 | 119.364
0 | 0.752 | 0.0059 | -0.152 | 127.567
0.5 | 0.82 | 0.00575 | -0.153 | 142.564
1 | 0.888 | 0.00552 | -0.153 | 160.765
1.5 | 0.956 | 0.00555 | -0.154 | 172.12
2 | 1.023 | 0.00526 | -0.154 | 194.749
2.5 | 1.091 | 0.00641 | -0.155 | 170.181
3 | 1.158 | 0.00669 | -0.155 | 173.119
3.5 | 1.211 | 0.00776 | -0.155 | 156.003
4 | 1.271 | 0.00862 | -0.156 | 147.527
4.5 | 1.327 | 0.00992 | -0.156 | 133.84
5 | 1.376 | 0.0131 | -0.156 | 105.007
5.5 | 1.421 | 0.01396 | -0.156 | 101.847
6 | 1.459 | 0.01482 | -0.156 | 98.432
6.5 | 1.484 | 0.0158 | -0.157 | 93.898
7 | 1.473 | 0.01702 | -0.157 | 86.572
7.5 | 1.403 | 0.01833 | -0.157 | 76.559
8 | 0.88 | 0.02069 | -0.157 | 42.532
8.5 | 0.911 | 0.02119 | -0.158 | 42.98
9 | 0.939 | 0.02329 | -0.158 | 40.316
9.5 | 0.971 | 0.02297 | -0.158 | 42.289
10 | 1 | 0.02499 | -0.158 | 40.016
10.5 | 0.863 | 0.07285 | -0.093 | 11.84
11 | 1.059 | 0.02708 | -0.159 | 39.117
11.5 | 1.086 | 0.02955 | -0.159 | 36.762

## 96. Re 7M Mach 0.50 (2)
BIGFOIL.COM POLAR EXPORT
NACA64-712 a=0.8
NACA64-712 a=0.8 |  |  |  | Cl Max: | 1.6069 | at alpha= | 9.5 | deg
XFOIL ncrit=9 |  |  |  | L/D Max: | 214.379 | at alpha= | 2.5 | deg
Re: | 7000000 |  |  | Cd Min: | 0.23772 | at alpha= | -20 | deg
Mach: | 0.5 |  |  | Cl=0 at alpha= | -5.282 | deg
|  |  |  | @ Cl=0.1, Cd= | 0.0062004
|  |  |  | @ Cl=0.4, Cd= | 0.0054608
|  |  |  | @ Cl=0.6, Cd= | 0.0053153
alpha (deg) | Cl | Cd | Cm | Cl/Cd
-20 | -0.4802 | 0.23772 | -0.025 | -2.02
-19.5 | -0.4562 | 0.23076 | -0.0302 | -1.9769
-19 | -0.4327 | 0.22265 | -0.0351 | -1.9434
-18.5 | -0.4098 | 0.21474 | -0.04 | -1.9084
-18 | -0.3886 | 0.20611 | -0.0451 | -1.8854
-17.5 | -0.3691 | 0.19622 | -0.0501 | -1.8811
-17 | -0.346 | 0.18888 | -0.0549 | -1.8319
-16.5 | -0.3229 | 0.18165 | -0.0596 | -1.7776
-16 | -0.3018 | 0.1737 | -0.0643 | -1.7375
-15.5 | -0.2814 | 0.16538 | -0.069 | -1.7015
-15 | -0.2617 | 0.15704 | -0.0738 | -1.6665
-14.5 | -0.2446 | 0.14833 | -0.0787 | -1.649
-14 | -0.2231 | 0.14114 | -0.0832 | -1.5807
-13.5 | -0.2033 | 0.13378 | -0.0877 | -1.5197
-13 | -0.1882 | 0.1253 | -0.0923 | -1.502
-12.5 | -0.1723 | 0.11735 | -0.0969 | -1.4683
-12 | -0.159 | 0.10919 | -0.1016 | -1.4562
-11.5 | -0.1395 | 0.10276 | -0.1056 | -1.3575
-11 | -0.1287 | 0.0949 | -0.1099 | -1.3562
-10.5 | -0.1228 | 0.08665 | -0.1145 | -1.4172
-10 | -0.1177 | 0.07865 | -0.1191 | -1.4965
-9.5 | -0.1099 | 0.07165 | -0.123 | -1.5338
-9 | -0.1072 | 0.06424 | -0.1272 | -1.6687
-8.5 | -0.117 | 0.05591 | -0.1319 | -2.0926
-8 | -0.1359 | 0.04723 | -0.1367 | -2.8774
-7.5 | -0.1612 | 0.0367 | -0.1476 | -4.3924
-7 | -0.1712 | 0.02625 | -0.1563 | -6.5219
-6.5 | -0.1605 | 0.01407 | -0.162 | -11.4072
-6 | -0.1058 | 0.00808 | -0.1632 | -13.0941
-5.5 | -0.0324 | 0.00687 | -0.1625 | -4.7162
-5 | 0.0419 | 0.00643 | -0.162 | 6.5163
-4.5 | 0.1153 | 0.00614 | -0.1618 | 18.7785
-4 | 0.1877 | 0.00582 | -0.1619 | 32.2509
-3.5 | 0.2594 | 0.00567 | -0.1621 | 45.7496
-3 | 0.3302 | 0.00558 | -0.1624 | 59.1756
-2.5 | 0.4005 | 0.00546 | -0.1629 | 73.3516
-2 | 0.4703 | 0.00541 | -0.1635 | 86.9316
-1.5 | 0.5399 | 0.00535 | -0.1642 | 100.9159
-1 | 0.6091 | 0.00531 | -0.1649 | 114.7081
-0.5 | 0.6781 | 0.00515 | -0.1657 | 131.6699
0 | 0.7473 | 0.00484 | -0.1668 | 154.4008
0.5 | 0.8165 | 0.00455 | -0.1678 | 179.4505
1 | 0.8848 | 0.00458 | -0.1683 | 193.1878
1.5 | 0.9527 | 0.00469 | -0.1687 | 203.1343
2 | 1.0204 | 0.00484 | -0.1688 | 210.8264
2.5 | 1.0869 | 0.00507 | -0.1686 | 214.3787
3 | 1.151 | 0.00541 | -0.1678 | 212.7542
4.5 | 1.2436 | 0.00917 | -0.1472 | 135.6161
5 | 1.2677 | 0.01054 | -0.1394 | 120.2751
5.5 | 1.2965 | 0.01198 | -0.1326 | 108.222
6 | 1.3353 | 0.01321 | -0.1274 | 101.0825
6.5 | 1.3784 | 0.01437 | -0.1228 | 95.9221
7 | 1.4201 | 0.01571 | -0.118 | 90.3947
7.5 | 1.4635 | 0.0171 | -0.1133 | 85.5848
8 | 1.5026 | 0.01885 | -0.1082 | 79.7135
8.5 | 1.5418 | 0.02075 | -0.1031 | 74.3036
9 | 1.5764 | 0.02312 | -0.0977 | 68.1834
9.5 | 1.6069 | 0.02603 | -0.092 | 61.7326
10.5 | 1.5931 | 0.03789 | -0.0782 | 42.0454
11 | 1.5666 | 0.04659 | -0.073 | 33.6252
11.5 | 1.5398 | 0.05637 | -0.0698 | 27.3159
12 | 1.5078 | 0.06787 | -0.0693 | 22.216
12.5 | 1.469 | 0.08141 | -0.0719 | 18.0445
13 | 1.4306 | 0.09625 | -0.0772 | 14.8634
13.5 | 1.3945 | 0.11208 | -0.0849 | 12.442
14 | 1.3629 | 0.12853 | -0.0946 | 10.6038
14.5 | 1.3375 | 0.14514 | -0.1055 | 9.2152

## 97. Re 8M Mach 0.00 (1)
BIGFOIL.COM POLAR EXPORT
NACA64-712 a=0.8
NACA64-712 a=0.8 |  |  |  | Cl Max: | 1.517 | at alpha= | 9.5 | deg
JavaFoil+Calcfoil stall+Eppler ext transition |  |  |  | L/D Max: | 178.199 | at alpha= | 3 | deg
Re: | 8000000 |  |  | Cd Min: | 0.00516 | at alpha= | -1 | deg
Mach: | 0 |  |  | Cl=0 at alpha= | -5.4407 | deg
|  |  |  | @ Cl=0.1, Cd= | 0.0063031
|  |  |  | @ Cl=0.4, Cd= | 0.0060937
|  |  |  | @ Cl=0.6, Cd= | 0.0052409
alpha (deg) | Cl | Cd | Cm | Cl/Cd
-19 | -0.388 | 0.15529 | -0.053 | -2.5
-18.5 | -0.4 | 0.15113 | -0.053 | -2.646
-18 | -0.411 | 0.14283 | -0.054 | -2.88
-17.5 | -0.422 | 0.13712 | -0.054 | -3.079
-17 | -0.432 | 0.13078 | -0.054 | -3.306
-16.5 | -0.442 | 0.12435 | -0.054 | -3.552
-16 | -0.45 | 0.11573 | -0.055 | -3.888
-15.5 | -0.457 | 0.10986 | -0.056 | -4.158
-15 | -0.462 | 0.1048 | -0.056 | -4.406
-14.5 | -0.465 | 0.09746 | -0.058 | -4.772
-14 | -0.466 | 0.09283 | -0.058 | -5.017
-13.5 | -0.464 | 0.08723 | -0.059 | -5.32
-13 | -0.46 | 0.08091 | -0.062 | -5.686
-12.5 | -0.452 | 0.07805 | -0.06 | -5.786
-12 | -0.441 | 0.0725 | -0.062 | -6.083
-11.5 | -0.428 | 0.06629 | -0.067 | -6.453
-11 | -0.41 | 0.06166 | -0.069 | -6.654
-10.5 | -0.395 | 0.05136 | -0.08 | -7.684
-10 | -0.416 | 0.01437 | -0.111 | -28.947
-9.5 | -0.392 | 0.00972 | -0.115 | -40.294
-9 | -0.37 | 0.00755 | -0.122 | -48.97
-8.5 | -0.326 | 0.0073 | -0.122 | -44.698
-8 | -0.279 | 0.00712 | -0.123 | -39.216
-7.5 | -0.229 | 0.0069 | -0.124 | -33.178
-7 | -0.176 | 0.00675 | -0.124 | -26.021
-6.5 | -0.121 | 0.00667 | -0.125 | -18.098
-6 | -0.064 | 0.00653 | -0.125 | -9.839
-5.5 | -0.007 | 0.00645 | -0.126 | -1.028
-5 | 0.052 | 0.00636 | -0.126 | 8.165
-4.5 | 0.111 | 0.00629 | -0.127 | 17.66
-4 | 0.171 | 0.00622 | -0.128 | 27.438
-3.5 | 0.231 | 0.00621 | -0.128 | 37.198
-3 | 0.291 | 0.00615 | -0.129 | 47.285
-2.5 | 0.351 | 0.00611 | -0.129 | 57.436
-2 | 0.411 | 0.00609 | -0.13 | 67.548
-1.5 | 0.472 | 0.0061 | -0.13 | 77.366
-1 | 0.532 | 0.00516 | -0.131 | 103.116
-0.5 | 0.592 | 0.00523 | -0.131 | 113.004
0 | 0.651 | 0.00531 | -0.132 | 122.67
0.5 | 0.711 | 0.00538 | -0.132 | 132.096
1 | 0.77 | 0.00548 | -0.133 | 140.636
1.5 | 0.83 | 0.00554 | -0.133 | 149.908
2 | 0.888 | 0.00534 | -0.134 | 166.425
2.5 | 0.947 | 0.00548 | -0.134 | 172.779
3 | 1.006 | 0.00565 | -0.135 | 178.199
3.5 | 1.059 | 0.00602 | -0.135 | 175.836
4 | 1.114 | 0.00645 | -0.136 | 172.723
4.5 | 1.168 | 0.0079 | -0.136 | 147.868
5 | 1.219 | 0.00887 | -0.136 | 137.474
5.5 | 1.267 | 0.01063 | -0.136 | 119.174
6 | 1.315 | 0.01115 | -0.137 | 117.933
6.5 | 1.361 | 0.0116 | -0.137 | 117.259
7 | 1.401 | 0.01213 | -0.137 | 115.508
7.5 | 1.437 | 0.01266 | -0.138 | 113.525
8 | 1.469 | 0.01322 | -0.138 | 111.088
8.5 | 1.494 | 0.01378 | -0.138 | 108.431
9 | 1.509 | 0.01434 | -0.139 | 105.274
9.5 | 1.517 | 0.01502 | -0.139 | 100.98
10 | 1.517 | 0.01581 | -0.139 | 95.929
10.5 | 1.509 | 0.01663 | -0.139 | 90.746
11 | 1.494 | 0.01746 | -0.139 | 85.594
11.5 | 1.472 | 0.01848 | -0.14 | 79.653
12 | 1.443 | 0.01952 | -0.14 | 73.904
12.5 | 1.408 | 0.02102 | -0.14 | 66.958
13 | 1.368 | 0.02185 | -0.14 | 62.608
13.5 | 1.323 | 0.0234 | -0.14 | 56.551
14 | 1.275 | 0.02487 | -0.14 | 51.272
14.5 | 1.224 | 0.02659 | -0.14 | 46.05

## 98. Re 8M Mach 0.00 (2)
BIGFOIL.COM POLAR EXPORT
NACA64-712 a=0.8
NACA64-712 a=0.8 |  |  |  | Cl Max: | 1.5324 | at alpha= | 9.5 | deg
XFOIL ncrit=9 |  |  |  | L/D Max: | 197.263 | at alpha= | 2.5 | deg
Re: | 8000000 |  |  | Cd Min: | 0.04267 | at alpha= | -19 | deg
Mach: | 0 |  |  | Cl=0 at alpha= | -5.427 | deg
|  |  |  | @ Cl=0.1, Cd= | 0.0053465
|  |  |  | @ Cl=0.4, Cd= | 0.0049695
|  |  |  | @ Cl=0.6, Cd= | 0.0045436
alpha (deg) | Cl | Cd | Cm | Cl/Cd
-19 | -1.164 | 0.04267 | -0.1203 | -27.2791
-18.5 | -1.202 | 0.03338 | -0.1258 | -36.0096
-18 | -1.2205 | 0.02749 | -0.1278 | -44.398
-17.5 | -1.2435 | 0.02324 | -0.1262 | -53.5069
-17 | -1.2275 | 0.02092 | -0.1252 | -58.6759
-16.5 | -1.1925 | 0.0193 | -0.1249 | -61.7876
-16 | -1.152 | 0.01791 | -0.1247 | -64.3216
-15.5 | -1.1073 | 0.01674 | -0.1247 | -66.147
-15 | -1.063 | 0.01528 | -0.1248 | -69.5681
-14.5 | -1.0155 | 0.014 | -0.125 | -72.5357
-14 | -0.9656 | 0.0129 | -0.1253 | -74.8527
-13.5 | -0.9137 | 0.01202 | -0.1257 | -76.015
-13 | -0.8605 | 0.0113 | -0.1261 | -76.1504
-12.5 | -0.8063 | 0.01069 | -0.1266 | -75.4256
-12 | -0.7512 | 0.01013 | -0.1271 | -74.156
-11.5 | -0.6961 | 0.00947 | -0.1276 | -73.5058
-11 | -0.6407 | 0.00883 | -0.1282 | -72.5595
-10.5 | -0.5846 | 0.00832 | -0.1287 | -70.2644
-10 | -0.5278 | 0.00789 | -0.1294 | -66.8948
-9.5 | -0.4707 | 0.00755 | -0.13 | -62.3444
-9 | -0.4135 | 0.00716 | -0.1306 | -57.7514
-8.5 | -0.3562 | 0.00679 | -0.1313 | -52.4595
-8 | -0.2986 | 0.00653 | -0.1319 | -45.7274
-7.5 | -0.2408 | 0.00633 | -0.1326 | -38.0411
-7 | -0.1829 | 0.0061 | -0.1333 | -29.9836
-6.5 | -0.1249 | 0.00587 | -0.1339 | -21.2777
-6 | -0.0668 | 0.00572 | -0.1346 | -11.6783
-5.5 | -0.0085 | 0.0056 | -0.1353 | -1.5179
-5 | 0.0497 | 0.00545 | -0.136 | 9.1193
-4.5 | 0.108 | 0.00533 | -0.1367 | 20.2627
-3.5 | 0.2245 | 0.00519 | -0.1381 | 43.2563
-3 | 0.2829 | 0.00508 | -0.1388 | 55.689
-2.5 | 0.3412 | 0.00503 | -0.1395 | 67.833
-2 | 0.3994 | 0.00497 | -0.1402 | 80.3622
-1.5 | 0.4575 | 0.00492 | -0.1408 | 92.9878
-1 | 0.5156 | 0.00482 | -0.1416 | 106.971
-0.5 | 0.5738 | 0.00463 | -0.1424 | 123.9309
0 | 0.6314 | 0.00444 | -0.1432 | 142.2072
1 | 0.7462 | 0.00421 | -0.1446 | 177.2447
1.5 | 0.8033 | 0.00428 | -0.1451 | 187.6869
2 | 0.8592 | 0.00447 | -0.1455 | 192.2148
2.5 | 0.9153 | 0.00464 | -0.1458 | 197.2629
3 | 0.9655 | 0.00531 | -0.1452 | 181.8267
3.5 | 1.0117 | 0.00626 | -0.1439 | 161.6134
4 | 1.0596 | 0.00702 | -0.1429 | 150.9402
4.5 | 1.1065 | 0.00779 | -0.1417 | 142.0411
5 | 1.1544 | 0.00842 | -0.1407 | 137.1021
5.5 | 1.2012 | 0.00905 | -0.1394 | 132.7293
6 | 1.2488 | 0.00957 | -0.1383 | 130.4911
6.5 | 1.2965 | 0.01002 | -0.1372 | 129.3912
7 | 1.3436 | 0.01044 | -0.1361 | 128.6973
7.5 | 1.3887 | 0.0109 | -0.1345 | 127.4037
8 | 1.4317 | 0.0114 | -0.1326 | 125.5877
8.5 | 1.4661 | 0.01186 | -0.1289 | 123.6172
9 | 1.4994 | 0.01243 | -0.1253 | 120.6275
9.5 | 1.5324 | 0.01312 | -0.1218 | 116.7988

## 99. Re 8M Mach 0.10 (1)
BIGFOIL.COM POLAR EXPORT
NACA64-712 a=0.8
NACA64-712 a=0.8 |  |  |  | Cl Max: | 1.515 | at alpha= | 9.5 | deg
JavaFoil+Calcfoil stall+Eppler ext transition |  |  |  | L/D Max: | 179.205 | at alpha= | 3 | deg
Re: | 8000000 |  |  | Cd Min: | 0.00518 | at alpha= | -1 | deg
Mach: | 0.1 |  |  | Cl=0 at alpha= | -5.4407 | deg
|  |  |  | @ Cl=0.1, Cd= | 0.00633
|  |  |  | @ Cl=0.4, Cd= | 0.0061208
|  |  |  | @ Cl=0.6, Cd= | 0.0052367
alpha (deg) | Cl | Cd | Cm | Cl/Cd
-18.5 | -0.357 | 0.15488 | -0.053 | -2.305
-18 | -0.371 | 0.14371 | -0.054 | -2.579
-17.5 | -0.384 | 0.13818 | -0.054 | -2.779
-17 | -0.397 | 0.13082 | -0.054 | -3.033
-16.5 | -0.409 | 0.12678 | -0.054 | -3.223
-16 | -0.42 | 0.1185 | -0.055 | -3.542
-15.5 | -0.429 | 0.11149 | -0.056 | -3.851
-15 | -0.437 | 0.10636 | -0.056 | -4.111
-14.5 | -0.443 | 0.09975 | -0.057 | -4.445
-14 | -0.447 | 0.09348 | -0.057 | -4.78
-13.5 | -0.448 | 0.08889 | -0.058 | -5.039
-13 | -0.446 | 0.08316 | -0.059 | -5.363
-12.5 | -0.441 | 0.07918 | -0.06 | -5.565
-12 | -0.432 | 0.07373 | -0.062 | -5.861
-11.5 | -0.42 | 0.06796 | -0.065 | -6.184
-11 | -0.405 | 0.06288 | -0.067 | -6.436
-10.5 | -0.388 | 0.05479 | -0.076 | -7.084
-10 | -0.396 | 0.02379 | -0.104 | -16.656
-9.5 | -0.385 | 0.01221 | -0.114 | -31.534
-9 | -0.369 | 0.00757 | -0.122 | -48.804
-8.5 | -0.326 | 0.00734 | -0.123 | -44.422
-8 | -0.279 | 0.00712 | -0.124 | -39.255
-7.5 | -0.229 | 0.00691 | -0.124 | -33.183
-7 | -0.176 | 0.00679 | -0.125 | -25.954
-6.5 | -0.121 | 0.00668 | -0.125 | -18.131
-6 | -0.064 | 0.00656 | -0.126 | -9.835
-5.5 | -0.007 | 0.00646 | -0.126 | -1.03
-5 | 0.052 | 0.00637 | -0.127 | 8.181
-4.5 | 0.112 | 0.00632 | -0.128 | 17.663
-4 | 0.172 | 0.00625 | -0.128 | 27.448
-3.5 | 0.232 | 0.00621 | -0.129 | 37.372
-3 | 0.292 | 0.00618 | -0.129 | 47.305
-2.5 | 0.353 | 0.00616 | -0.13 | 57.3
-2 | 0.413 | 0.00611 | -0.13 | 67.641
-1.5 | 0.475 | 0.0061 | -0.131 | 77.767
-1 | 0.535 | 0.00518 | -0.131 | 103.131
-0.5 | 0.595 | 0.00523 | -0.132 | 113.599
0 | 0.655 | 0.00531 | -0.133 | 123.295
0.5 | 0.715 | 0.00541 | -0.133 | 132.129
1 | 0.774 | 0.00548 | -0.134 | 141.382
1.5 | 0.834 | 0.00559 | -0.134 | 149.11
2 | 0.893 | 0.00538 | -0.135 | 165.877
2.5 | 0.952 | 0.0055 | -0.135 | 173.235
3 | 1.011 | 0.00564 | -0.136 | 179.205
3.5 | 1.064 | 0.00607 | -0.136 | 175.274
4 | 1.119 | 0.00649 | -0.136 | 172.394
4.5 | 1.173 | 0.00797 | -0.137 | 147.106
5 | 1.224 | 0.00893 | -0.137 | 137.06
5.5 | 1.273 | 0.01072 | -0.137 | 118.7
6 | 1.32 | 0.01123 | -0.137 | 117.559
6.5 | 1.366 | 0.01169 | -0.138 | 116.815
7 | 1.406 | 0.01224 | -0.138 | 114.867
7.5 | 1.441 | 0.01277 | -0.138 | 112.864
8 | 1.472 | 0.01335 | -0.139 | 110.303
8.5 | 1.496 | 0.01398 | -0.139 | 107.066
9 | 1.51 | 0.01452 | -0.139 | 103.948
9.5 | 1.515 | 0.01522 | -0.139 | 99.553
10 | 1.512 | 0.01611 | -0.14 | 93.843
10.5 | 1.501 | 0.01691 | -0.14 | 88.76
11 | 1.482 | 0.01785 | -0.14 | 83.013
11.5 | 1.454 | 0.01893 | -0.14 | 76.836
12 | 1.42 | 0.01992 | -0.14 | 71.302
12.5 | 1.379 | 0.02139 | -0.14 | 64.469
13 | 1.333 | 0.02254 | -0.141 | 59.136
13.5 | 1.282 | 0.02404 | -0.141 | 53.356
14 | 1.228 | 0.02568 | -0.141 | 47.801
14.5 | 1.169 | 0.02812 | -0.14 | 41.568

## 100. Re 8M Mach 0.10 (2)
BIGFOIL.COM POLAR EXPORT
NACA64-712 a=0.8
NACA64-712 a=0.8 |  |  |  | Cl Max: | 1.9297 | at alpha= | 19.5 | deg
XFOIL ncrit=9 |  |  |  | L/D Max: | 192.946 | at alpha= | 2 | deg
Re: | 8000000 |  |  | Cd Min: | 0.07469 | at alpha= | 20 | deg
Mach: | 0.1 |  |  | Cl=0 at alpha= | -5.4225 | deg
|  |  |  | @ Cl=0.1, Cd= | 0.0053584
|  |  |  | @ Cl=0.4, Cd= | 0.0049816
|  |  |  | @ Cl=0.6, Cd= | 0.0045653
alpha (deg) | Cl | Cd | Cm | Cl/Cd
-18 | -1.1228 | 0.03874 | -0.126 | -28.983
-17.5 | -1.1587 | 0.03034 | -0.1304 | -38.1905
-17 | -1.1792 | 0.02503 | -0.131 | -47.1115
-16.5 | -1.1865 | 0.02179 | -0.1291 | -54.4516
-16 | -1.1551 | 0.01976 | -0.1284 | -58.4565
-15.5 | -1.1148 | 0.01817 | -0.1281 | -61.3539
-15 | -1.0701 | 0.01679 | -0.1279 | -63.7344
-14.5 | -1.0234 | 0.01535 | -0.1279 | -66.671
-14 | -0.9752 | 0.01388 | -0.1279 | -70.2594
-13.5 | -0.9241 | 0.0127 | -0.1281 | -72.7638
-13 | -0.8708 | 0.01179 | -0.1283 | -73.8592
-12.5 | -0.8162 | 0.01104 | -0.1286 | -73.9312
-12 | -0.7604 | 0.0104 | -0.129 | -73.1154
-11.5 | -0.704 | 0.00981 | -0.1294 | -71.7635
-11 | -0.648 | 0.00909 | -0.1298 | -71.2871
-10.5 | -0.5913 | 0.0085 | -0.1302 | -69.5647
-10 | -0.5338 | 0.00801 | -0.1307 | -66.6417
-9.5 | -0.476 | 0.00765 | -0.1313 | -62.2222
-9 | -0.4179 | 0.0073 | -0.1318 | -57.2466
-8.5 | -0.3601 | 0.00687 | -0.1324 | -52.4163
-8 | -0.3019 | 0.00658 | -0.133 | -45.8815
-7 | -0.1849 | 0.00616 | -0.1342 | -30.0162
-6.5 | -0.1264 | 0.0059 | -0.1348 | -21.4237
-6 | -0.0678 | 0.00574 | -0.1355 | -11.8118
-5.5 | -0.0091 | 0.00562 | -0.1362 | -1.6192
-5 | 0.0496 | 0.00547 | -0.1368 | 9.0676
-4.5 | 0.1083 | 0.00534 | -0.1375 | 20.2809
-4 | 0.167 | 0.00525 | -0.1382 | 31.8095
-3 | 0.2844 | 0.00509 | -0.1396 | 55.8743
-2 | 0.4017 | 0.00498 | -0.1409 | 80.6627
-1.5 | 0.4602 | 0.00493 | -0.1416 | 93.3469
-1 | 0.5187 | 0.00484 | -0.1423 | 107.1694
-0.5 | 0.5772 | 0.00464 | -0.1431 | 124.3966
0 | 0.6352 | 0.00445 | -0.144 | 142.7416
0.5 | 0.693 | 0.00423 | -0.1448 | 163.8298
1 | 0.7507 | 0.00422 | -0.1454 | 177.891
1.5 | 0.8081 | 0.00429 | -0.1459 | 188.3683
2 | 0.8644 | 0.00448 | -0.1463 | 192.9464
3 | 0.9714 | 0.00531 | -0.146 | 182.9379
3.5 | 1.0176 | 0.00628 | -0.1446 | 162.0382
4 | 1.0655 | 0.00705 | -0.1435 | 151.1348
4.5 | 1.1124 | 0.00783 | -0.1422 | 142.069
5 | 1.1602 | 0.00848 | -0.1411 | 136.816
5.5 | 1.2069 | 0.00913 | -0.1397 | 132.1906
7 | 1.3494 | 0.01052 | -0.136 | 128.27
7.5 | 1.3943 | 0.011 | -0.1342 | 126.7545
8 | 1.434 | 0.01149 | -0.1315 | 124.8042
8.5 | 1.4677 | 0.01199 | -0.1276 | 122.4103
9 | 1.5019 | 0.01261 | -0.124 | 119.1039
9.5 | 1.5355 | 0.01334 | -0.1206 | 115.1049
10 | 1.5688 | 0.01373 | -0.1171 | 114.2607
10.5 | 1.6017 | 0.01464 | -0.1139 | 109.4057
11 | 1.6334 | 0.01567 | -0.1106 | 104.2374
11.5 | 1.6651 | 0.01675 | -0.1075 | 99.409
12 | 1.6928 | 0.01811 | -0.104 | 93.4732
12.5 | 1.7208 | 0.01952 | -0.1007 | 88.1557
13 | 1.7442 | 0.02129 | -0.097 | 81.9258
13.5 | 1.77 | 0.023 | -0.0939 | 76.9565
14 | 1.7935 | 0.02493 | -0.0908 | 71.9414
14.5 | 1.8141 | 0.0272 | -0.0877 | 66.6949
15 | 1.8323 | 0.02979 | -0.0846 | 61.5072
15.5 | 1.8486 | 0.03274 | -0.0818 | 56.463
16 | 1.8668 | 0.03567 | -0.0795 | 52.3353
16.5 | 1.8832 | 0.03893 | -0.0774 | 48.374
17 | 1.897 | 0.0426 | -0.0755 | 44.5305
17.5 | 1.9089 | 0.04664 | -0.0739 | 40.9284
18 | 1.918 | 0.05118 | -0.0726 | 37.4756
18.5 | 1.9243 | 0.05623 | -0.0716 | 34.2219
19 | 1.9288 | 0.06173 | -0.0711 | 31.2457
19.5 | 1.9297 | 0.06788 | -0.0711 | 28.4281
20 | 1.9278 | 0.07469 | -0.0715 | 25.8107

## 101. Re 8M Mach 0.25 (1)
BIGFOIL.COM POLAR EXPORT
NACA64-712 a=0.8
NACA64-712 a=0.8 |  |  |  | Cl Max: | 1.503 | at alpha= | 8.5 | deg
JavaFoil+Calcfoil stall+Eppler ext transition |  |  |  | L/D Max: | 180.141 | at alpha= | 3 | deg
Re: | 8000000 |  |  | Cd Min: | 0.00521 | at alpha= | -1 | deg
Mach: | 0.25 |  |  | Cl=0 at alpha= | -5.4417 | deg
|  |  |  | @ Cl=0.1, Cd= | 0.0063807
|  |  |  | @ Cl=0.4, Cd= | 0.0061779
|  |  |  | @ Cl=0.6, Cd= | 0.005284
alpha (deg) | Cl | Cd | Cm | Cl/Cd
-16.5 | -0.064 | 0.13037 | -0.057 | -0.494
-16 | -0.062 | 0.12336 | -0.057 | -0.499
-15.5 | -0.155 | 0.11675 | -0.057 | -1.325
-15 | -0.203 | 0.11544 | -0.056 | -1.758
-14.5 | -0.242 | 0.10744 | -0.056 | -2.253
-14 | -0.276 | 0.10064 | -0.057 | -2.738
-13.5 | -0.304 | 0.09729 | -0.056 | -3.12
-13 | -0.327 | 0.09034 | -0.057 | -3.616
-12.5 | -0.344 | 0.08518 | -0.057 | -4.039
-12 | -0.356 | 0.07853 | -0.059 | -4.53
-11.5 | -0.361 | 0.07295 | -0.06 | -4.948
-11 | -0.36 | 0.06739 | -0.063 | -5.346
-10.5 | -0.353 | 0.06213 | -0.066 | -5.681
-10 | -0.339 | 0.05879 | -0.066 | -5.761
-9.5 | -0.319 | 0.05403 | -0.07 | -5.912
-9 | -0.33 | 0.01834 | -0.112 | -17.966
-8.5 | -0.324 | 0.00768 | -0.126 | -42.141
-8 | -0.28 | 0.00737 | -0.127 | -37.986
-7.5 | -0.232 | 0.00712 | -0.128 | -32.503
-7 | -0.179 | 0.00695 | -0.128 | -25.718
-6.5 | -0.123 | 0.00681 | -0.129 | -18.115
-6 | -0.066 | 0.00666 | -0.129 | -9.877
-5.5 | -0.007 | 0.00651 | -0.13 | -1.045
-5 | 0.053 | 0.00645 | -0.131 | 8.274
-4.5 | 0.114 | 0.00636 | -0.131 | 17.984
-4 | 0.176 | 0.00633 | -0.132 | 27.801
-3.5 | 0.238 | 0.00627 | -0.132 | 38
-3 | 0.3 | 0.00624 | -0.133 | 48.09
-2.5 | 0.362 | 0.00619 | -0.133 | 58.524
-2 | 0.425 | 0.00617 | -0.134 | 68.854
-1.5 | 0.488 | 0.00615 | -0.135 | 79.264
-1 | 0.549 | 0.00521 | -0.135 | 105.357
-0.5 | 0.611 | 0.0053 | -0.136 | 115.219
0 | 0.673 | 0.0054 | -0.136 | 124.684
0.5 | 0.734 | 0.00549 | -0.137 | 133.707
1 | 0.796 | 0.00557 | -0.137 | 142.971
1.5 | 0.856 | 0.0054 | -0.138 | 158.691
2 | 0.917 | 0.00544 | -0.138 | 168.517
2.5 | 0.978 | 0.00562 | -0.139 | 173.926
3 | 1.039 | 0.00577 | -0.139 | 180.141
3.5 | 1.092 | 0.00623 | -0.14 | 175.105
4 | 1.148 | 0.00753 | -0.14 | 152.531
4.5 | 1.203 | 0.0083 | -0.14 | 144.83
5 | 1.254 | 0.00949 | -0.141 | 132.193
5.5 | 1.302 | 0.01126 | -0.141 | 115.681
6 | 1.35 | 0.01175 | -0.141 | 114.904
6.5 | 1.395 | 0.01228 | -0.141 | 113.601
7 | 1.432 | 0.01288 | -0.142 | 111.122
7.5 | 1.463 | 0.01349 | -0.142 | 108.502
8 | 1.488 | 0.0142 | -0.142 | 104.765
8.5 | 1.503 | 0.01484 | -0.142 | 101.281
9 | 1.503 | 0.01559 | -0.143 | 96.414
9.5 | 1.49 | 0.01657 | -0.143 | 89.939
10 | 1.464 | 0.01748 | -0.143 | 83.724
10.5 | 1.424 | 0.01851 | -0.143 | 76.915
11 | 1.37 | 0.01984 | -0.144 | 69.06
11.5 | 1.302 | 0.02129 | -0.144 | 61.18
12 | 1.223 | 0.02278 | -0.144 | 53.672
12.5 | 1.131 | 0.02459 | -0.144 | 46.002
13 | 1.015 | 0.03022 | -0.141 | 33.582
13.5 | 0.907 | 0.0323 | -0.14 | 28.095

## 102. Re 8M Mach 0.25 (2)
BIGFOIL.COM POLAR EXPORT
NACA64-712 a=0.8
NACA64-712 a=0.8 |  |  |  | Cl Max: | 1.8592 | at alpha= | 17 | deg
XFOIL ncrit=9 |  |  |  | L/D Max: | 202.447 | at alpha= | 2.5 | deg
Re: | 8000000 |  |  | Cd Min: | 0.18794 | at alpha= | -18 | deg
Mach: | 0.25 |  |  | Cl=0 at alpha= | -5.3982 | deg
|  |  |  | @ Cl=0.1, Cd= | 0.00545
|  |  |  | @ Cl=0.4, Cd= | 0.0050595
|  |  |  | @ Cl=0.6, Cd= | 0.004705
alpha (deg) | Cl | Cd | Cm | Cl/Cd
-18 | -0.3878 | 0.18794 | -0.0425 | -2.0634
-17.5 | -0.3707 | 0.18084 | -0.0467 | -2.0499
-17 | -0.3582 | 0.17161 | -0.0513 | -2.0873
-16.5 | -0.3535 | 0.16003 | -0.0566 | -2.209
-16 | -0.3365 | 0.15307 | -0.0609 | -2.1983
-15.5 | -0.3268 | 0.14407 | -0.0657 | -2.2683
-15 | -0.3477 | 0.12749 | -0.0735 | -2.7273
-14.5 | -0.3778 | 0.11102 | -0.0824 | -3.403
-14 | -0.7942 | 0.03714 | -0.1363 | -21.384
-13.5 | -0.8602 | 0.0282 | -0.1397 | -30.5035
-13 | -0.8795 | 0.02134 | -0.141 | -41.2137
-12.5 | -0.8521 | 0.0168 | -0.1408 | -50.7202
-12 | -0.8062 | 0.01376 | -0.1404 | -58.5901
-11.5 | -0.7495 | 0.01214 | -0.1399 | -61.7381
-11 | -0.6901 | 0.01095 | -0.1394 | -63.0228
-10.5 | -0.6293 | 0.01004 | -0.1391 | -62.6793
-10 | -0.5683 | 0.00909 | -0.1389 | -62.5193
-9.5 | -0.5068 | 0.00839 | -0.1388 | -60.4052
-9 | -0.4447 | 0.00786 | -0.1388 | -56.5776
-8.5 | -0.3826 | 0.00745 | -0.1388 | -51.3557
-8 | -0.321 | 0.00697 | -0.1389 | -46.0545
-7.5 | -0.2591 | 0.00664 | -0.1392 | -39.0211
-7 | -0.1972 | 0.00638 | -0.1395 | -30.9091
-6.5 | -0.1355 | 0.00613 | -0.1399 | -22.1044
-6 | -0.074 | 0.00589 | -0.1403 | -12.5637
-5.5 | -0.0125 | 0.00573 | -0.1408 | -2.1815
-5 | 0.0489 | 0.0056 | -0.1413 | 8.7321
-4.5 | 0.1102 | 0.00542 | -0.1419 | 20.3321
-4 | 0.1713 | 0.00531 | -0.1425 | 32.2599
-3.5 | 0.2322 | 0.00524 | -0.1431 | 44.313
-3 | 0.2931 | 0.00515 | -0.1438 | 56.9126
-2.5 | 0.3538 | 0.00509 | -0.1444 | 69.5088
-2 | 0.4144 | 0.00505 | -0.1451 | 82.0594
-1.5 | 0.4751 | 0.00499 | -0.1458 | 95.2104
-1 | 0.5355 | 0.0049 | -0.1465 | 109.2857
-0.5 | 0.5959 | 0.00472 | -0.1474 | 126.25
0 | 0.656 | 0.0045 | -0.1482 | 145.7778
0.5 | 0.7159 | 0.00426 | -0.1491 | 168.0516
1 | 0.7755 | 0.00426 | -0.1497 | 182.0423
1.5 | 0.8349 | 0.00433 | -0.1502 | 192.8176
2 | 0.8934 | 0.00451 | -0.1506 | 198.0931
2.5 | 0.9515 | 0.0047 | -0.1508 | 202.4468
3 | 1.0044 | 0.00529 | -0.1502 | 189.8677
3.5 | 1.05 | 0.00637 | -0.1483 | 164.8352
4 | 1.0977 | 0.00722 | -0.1467 | 152.036
5 | 1.1917 | 0.00878 | -0.143 | 135.7289
5.5 | 1.2376 | 0.00948 | -0.1409 | 130.5485
6 | 1.2849 | 0.01003 | -0.1389 | 128.1057
6.5 | 1.3316 | 0.01052 | -0.1369 | 126.5779
7 | 1.3709 | 0.01101 | -0.1332 | 124.5141
7.5 | 1.4076 | 0.01155 | -0.1292 | 121.8701
8 | 1.4436 | 0.01223 | -0.1252 | 118.0376
8.5 | 1.4818 | 0.01292 | -0.1218 | 114.6904
9 | 1.5174 | 0.01378 | -0.118 | 110.1161
9.5 | 1.5537 | 0.01467 | -0.1145 | 105.91
10 | 1.5864 | 0.01538 | -0.1104 | 103.1469
10.5 | 1.6191 | 0.01662 | -0.1066 | 97.4188
11 | 1.6503 | 0.01803 | -0.1028 | 91.5308
11.5 | 1.6795 | 0.01964 | -0.0989 | 85.5143
12 | 1.7052 | 0.02155 | -0.0948 | 79.1276
12.5 | 1.7317 | 0.02355 | -0.091 | 73.5329
13 | 1.7551 | 0.02589 | -0.0872 | 67.7907
13.5 | 1.7744 | 0.02871 | -0.0834 | 61.8042
14 | 1.7935 | 0.03177 | -0.0799 | 56.4526
14.5 | 1.8123 | 0.03506 | -0.0769 | 51.6914
15 | 1.8289 | 0.03877 | -0.0741 | 47.1731
15.5 | 1.8421 | 0.04303 | -0.0716 | 42.8097
16 | 1.8532 | 0.04774 | -0.0695 | 38.8186
16.5 | 1.8576 | 0.05343 | -0.0678 | 34.767
17 | 1.8592 | 0.05976 | -0.0667 | 31.1111
17.5 | 1.8558 | 0.06702 | -0.0663 | 27.6902
18 | 1.8495 | 0.07507 | -0.0667 | 24.637
18.5 | 1.8357 | 0.08451 | -0.0681 | 21.7217
19 | 1.8183 | 0.09496 | -0.0707 | 19.1481
19.5 | 1.7952 | 0.10668 | -0.0746 | 16.8279
20 | 1.7681 | 0.11955 | -0.0799 | 14.7896

## 103. Re 8M Mach 0.50 (1)
BIGFOIL.COM POLAR EXPORT
NACA64-712 a=0.8
NACA64-712 a=0.8 |  |  |  | Cl Max: | 1.485 | at alpha= | 6.5 | deg
JavaFoil+Calcfoil stall+Eppler ext transition |  |  |  | L/D Max: | 183.111 | at alpha= | 2 | deg
Re: | 8000000 |  |  | Cd Min: | 0.00546 | at alpha= | 1.5 | deg
Mach: | 0.5 |  |  | Cl=0 at alpha= | -5.4462 | deg
|  |  |  | @ Cl=0.1, Cd= | 0.0067844
|  |  |  | @ Cl=0.4, Cd= | 0.0065023
|  |  |  | @ Cl=0.6, Cd= | 0.0064799
alpha (deg) | Cl | Cd | Cm | Cl/Cd
-20 | -0.811 | 0.14827 | -0.074 | -5.47
-19.5 | -0.782 | 0.14757 | -0.072 | -5.297
-19 | -0.754 | 0.14091 | -0.071 | -5.349
-18.5 | -0.726 | 0.13648 | -0.072 | -5.321
-18 | -0.699 | 0.13214 | -0.072 | -5.288
-17.5 | -0.672 | 0.12895 | -0.073 | -5.208
-17 | -0.643 | 0.12393 | -0.072 | -5.19
-16.5 | -0.615 | 0.11623 | -0.071 | -5.291
-16 | -0.588 | 0.1096 | -0.072 | -5.363
-15.5 | -0.561 | 0.10193 | -0.074 | -5.501
-15 | -0.534 | 0.09435 | -0.076 | -5.656
-14.5 | -0.503 | 0.10637 | -0.07 | -4.732
-14 | -0.475 | 0.09967 | -0.07 | -4.769
-13.5 | -0.448 | 0.08923 | -0.071 | -5.02
-13 | -0.421 | 0.08233 | -0.073 | -5.111
-12.5 | -0.394 | 0.07628 | -0.076 | -5.159
-12 | -0.367 | 0.06973 | -0.079 | -5.262
-11.5 | -0.34 | 0.06411 | -0.083 | -5.307
-11 | -0.308 | 0.07949 | -0.068 | -3.876
-10.5 | -0.28 | 0.06922 | -0.068 | -4.049
-10 | -0.253 | 0.06344 | -0.069 | -3.982
-9.5 | -0.225 | 0.05814 | -0.072 | -3.874
-9 | -0.198 | 0.05366 | -0.074 | -3.684
-8.5 | -0.171 | 0.04894 | -0.081 | -3.488
-8 | -0.141 | 0.05319 | -0.066 | -2.658
-7.5 | -0.114 | 0.04987 | -0.067 | -2.28
-7 | -0.118 | 0.04585 | -0.069 | -2.584
-6.5 | -0.098 | 0.04157 | -0.075 | -2.355
-6 | -0.068 | 0.00725 | -0.145 | -9.453
-5.5 | -0.007 | 0.00707 | -0.145 | -1.031
-5 | 0.058 | 0.00684 | -0.146 | 8.51
-4.5 | 0.126 | 0.00675 | -0.147 | 18.672
-4 | 0.195 | 0.00664 | -0.147 | 29.363
-3.5 | 0.265 | 0.00658 | -0.148 | 40.279
-3 | 0.335 | 0.00654 | -0.149 | 51.161
-2.5 | 0.404 | 0.0065 | -0.149 | 62.243
-2 | 0.474 | 0.00647 | -0.15 | 73.309
-1.5 | 0.545 | 0.00644 | -0.15 | 84.653
-1 | 0.614 | 0.00649 | -0.151 | 94.629
-0.5 | 0.683 | 0.00566 | -0.152 | 120.742
0 | 0.752 | 0.00581 | -0.152 | 129.558
0.5 | 0.82 | 0.00566 | -0.153 | 144.82
1 | 0.888 | 0.00574 | -0.153 | 154.685
1.5 | 0.956 | 0.00546 | -0.154 | 175.22
2 | 1.024 | 0.00559 | -0.154 | 183.111
2.5 | 1.091 | 0.0064 | -0.155 | 170.608
3 | 1.158 | 0.00662 | -0.155 | 174.831
3.5 | 1.211 | 0.00801 | -0.155 | 151.13
4 | 1.271 | 0.00885 | -0.156 | 143.606
4.5 | 1.327 | 0.01017 | -0.156 | 130.446
5 | 1.376 | 0.01295 | -0.156 | 106.326
5.5 | 1.422 | 0.01365 | -0.156 | 104.196
6 | 1.46 | 0.01449 | -0.157 | 100.725
6.5 | 1.485 | 0.01545 | -0.157 | 96.087
7 | 1.474 | 0.01662 | -0.157 | 88.706
7.5 | 1.404 | 0.0179 | -0.157 | 78.424
8 | 0.881 | 0.02024 | -0.157 | 43.494
8.5 | 0.911 | 0.02065 | -0.158 | 44.132
9 | 0.94 | 0.02271 | -0.158 | 41.387
9.5 | 0.972 | 0.02241 | -0.158 | 43.375
10 | 1.001 | 0.02433 | -0.158 | 41.142
10.5 | 0.997 | 0.03262 | -0.152 | 30.557
11 | 1.06 | 0.02639 | -0.159 | 40.164
11.5 | 1.088 | 0.0287 | -0.159 | 37.893

## 104. Re 8M Mach 0.50 (2)
BIGFOIL.COM POLAR EXPORT
NACA64-712 a=0.8
NACA64-712 a=0.8 |  |  |  | Cl Max: | 1.6228 | at alpha= | 10 | deg
XFOIL ncrit=9 |  |  |  | L/D Max: | 217.6 | at alpha= | 2.5 | deg
Re: | 8000000 |  |  | Cd Min: | 0.23689 | at alpha= | -20 | deg
Mach: | 0.5 |  |  | Cl=0 at alpha= | -5.2795 | deg
|  |  |  | @ Cl=0.1, Cd= | 0.0060138
|  |  |  | @ Cl=0.4, Cd= | 0.0053416
|  |  |  | @ Cl=0.6, Cd= | 0.0052242
alpha (deg) | Cl | Cd | Cm | Cl/Cd
-20 | -0.481 | 0.23689 | -0.025 | -2.0305
-19.5 | -0.457 | 0.23014 | -0.0301 | -1.9857
-19 | -0.4331 | 0.22273 | -0.0352 | -1.9445
-18.5 | -0.4131 | 0.21256 | -0.0403 | -1.9435
-17.5 | -0.3683 | 0.19639 | -0.0502 | -1.8754
-17 | -0.3472 | 0.18822 | -0.055 | -1.8446
-16.5 | -0.3237 | 0.18123 | -0.0597 | -1.7861
-16 | -0.3018 | 0.17335 | -0.0645 | -1.741
-15.5 | -0.2811 | 0.16514 | -0.0693 | -1.7022
-15 | -0.2626 | 0.15646 | -0.0742 | -1.6784
-14.5 | -0.2438 | 0.14834 | -0.0788 | -1.6435
-14 | -0.225 | 0.14045 | -0.0835 | -1.602
-13.5 | -0.2051 | 0.13309 | -0.088 | -1.5411
-13 | -0.1892 | 0.12466 | -0.0928 | -1.5177
-12.5 | -0.1746 | 0.11649 | -0.0975 | -1.4988
-12 | -0.1626 | 0.10815 | -0.1023 | -1.5035
-11.5 | -0.1437 | 0.10168 | -0.1062 | -1.4133
-11 | -0.1325 | 0.09399 | -0.1105 | -1.4097
-10.5 | -0.1271 | 0.08559 | -0.1153 | -1.485
-10 | -0.1254 | 0.07724 | -0.1201 | -1.6235
-9.5 | -0.1204 | 0.0699 | -0.1243 | -1.7225
-9 | -0.1185 | 0.06263 | -0.1284 | -1.8921
-8.5 | -0.129 | 0.05439 | -0.133 | -2.3718
-8 | -0.149 | 0.04568 | -0.1379 | -3.2618
-7.5 | -0.1725 | 0.03511 | -0.1498 | -4.9131
-7 | -0.1805 | 0.02469 | -0.1574 | -7.3107
-6.5 | -0.1702 | 0.01173 | -0.1632 | -14.5098
-6 | -0.1072 | 0.00764 | -0.1633 | -14.0314
-5.5 | -0.0329 | 0.00662 | -0.1626 | -4.9698
-5 | 0.0417 | 0.00622 | -0.1621 | 6.7042
-4.5 | 0.1152 | 0.00596 | -0.1619 | 19.3289
-3.5 | 0.2595 | 0.00554 | -0.1622 | 46.8412
-3 | 0.3305 | 0.00545 | -0.1625 | 60.6422
-2.5 | 0.401 | 0.00534 | -0.1631 | 75.0936
-2 | 0.471 | 0.00529 | -0.1637 | 89.0359
-1.5 | 0.5404 | 0.00525 | -0.1643 | 102.9333
-1 | 0.6097 | 0.00522 | -0.165 | 116.8008
-0.5 | 0.6792 | 0.00506 | -0.1659 | 134.2292
0 | 0.7483 | 0.00482 | -0.1669 | 155.249
0.5 | 0.8174 | 0.0045 | -0.168 | 181.6444
1 | 0.8859 | 0.00451 | -0.1685 | 196.4302
1.5 | 0.9541 | 0.0046 | -0.1689 | 207.413
2 | 1.0219 | 0.00475 | -0.1691 | 215.1368
2.5 | 1.088 | 0.005 | -0.1688 | 217.6
3 | 1.1512 | 0.00538 | -0.1679 | 213.9777
3.5 | 1.19 | 0.00674 | -0.1626 | 176.5579
4 | 1.2236 | 0.00803 | -0.1563 | 152.3786
4.5 | 1.2421 | 0.0092 | -0.147 | 135.0109
5.5 | 1.3019 | 0.01176 | -0.1334 | 110.7058
6 | 1.3426 | 0.01288 | -0.1284 | 104.2391
6.5 | 1.3866 | 0.01399 | -0.1238 | 99.1137
7.5 | 1.4728 | 0.01663 | -0.1143 | 88.5628
8 | 1.5129 | 0.01829 | -0.1091 | 82.7173
8.5 | 1.5533 | 0.0201 | -0.1041 | 77.2786
9 | 1.5895 | 0.02234 | -0.0986 | 71.1504
9.5 | 1.6195 | 0.02523 | -0.0927 | 64.1895
10 | 1.6228 | 0.03026 | -0.0855 | 53.6286
11 | 1.5753 | 0.04578 | -0.0729 | 34.4102
11.5 | 1.548 | 0.05553 | -0.0696 | 27.8768
12 | 1.513 | 0.06727 | -0.0691 | 22.4915
12.5 | 1.4747 | 0.08072 | -0.0716 | 18.2693
13 | 1.4365 | 0.09549 | -0.0768 | 15.0435
13.5 | 1.4004 | 0.11125 | -0.0844 | 12.5879
14 | 1.3689 | 0.12762 | -0.094 | 10.7264
14.5 | 1.3434 | 0.14417 | -0.1048 | 9.3182
15 | 1.3245 | 0.16054 | -0.1159 | 8.2503

## 105. Re 10M Mach 0.00 (1)
BIGFOIL.COM POLAR EXPORT
NACA64-712 a=0.8
NACA64-712 a=0.8 |  |  |  | Cl Max: | 1.519 | at alpha= | 9.5 | deg
JavaFoil+Calcfoil stall+Eppler ext transition |  |  |  | L/D Max: | 169.295 | at alpha= | 2.5 | deg
Re: | 10000000 |  |  | Cd Min: | 0.00517 | at alpha= | -0.5 | deg
Mach: | 0 |  |  | Cl=0 at alpha= | -5.4407 | deg
|  |  |  | @ Cl=0.1, Cd= | 0.0061931
|  |  |  | @ Cl=0.4, Cd= | 0.0059655
|  |  |  | @ Cl=0.6, Cd= | 0.0051741
alpha (deg) | Cl | Cd | Cm | Cl/Cd
-19 | -0.388 | 0.156 | -0.054 | -2.489
-18.5 | -0.4 | 0.14884 | -0.054 | -2.687
-18 | -0.411 | 0.14069 | -0.054 | -2.924
-17.5 | -0.422 | 0.13449 | -0.054 | -3.141
-17 | -0.432 | 0.13047 | -0.054 | -3.315
-16.5 | -0.442 | 0.12279 | -0.055 | -3.598
-16 | -0.45 | 0.11538 | -0.056 | -3.901
-15.5 | -0.457 | 0.10841 | -0.057 | -4.215
-15 | -0.462 | 0.10372 | -0.057 | -4.453
-14.5 | -0.465 | 0.09633 | -0.059 | -4.831
-14 | -0.466 | 0.09141 | -0.06 | -5.101
-13.5 | -0.465 | 0.08543 | -0.061 | -5.439
-13 | -0.46 | 0.08143 | -0.061 | -5.648
-12.5 | -0.452 | 0.07718 | -0.061 | -5.856
-12 | -0.441 | 0.07212 | -0.063 | -6.119
-11.5 | -0.428 | 0.06563 | -0.068 | -6.525
-11 | -0.412 | 0.0596 | -0.072 | -6.913
-10.5 | -0.43 | 0.02254 | -0.105 | -19.098
-10 | -0.425 | 0.01025 | -0.114 | -41.445
-9.5 | -0.41 | 0.00726 | -0.121 | -56.448
-9 | -0.37 | 0.00742 | -0.122 | -49.871
-8.5 | -0.326 | 0.00714 | -0.122 | -45.682
-8 | -0.279 | 0.00696 | -0.123 | -40.064
-7.5 | -0.229 | 0.00676 | -0.124 | -33.832
-7 | -0.176 | 0.00665 | -0.124 | -26.417
-6.5 | -0.121 | 0.00656 | -0.125 | -18.412
-6 | -0.064 | 0.00642 | -0.125 | -10.011
-5.5 | -0.007 | 0.0063 | -0.126 | -1.051
-5 | 0.052 | 0.00625 | -0.126 | 8.307
-4.5 | 0.111 | 0.00618 | -0.127 | 17.97
-4 | 0.171 | 0.00611 | -0.128 | 27.94
-3.5 | 0.231 | 0.0061 | -0.128 | 37.84
-3 | 0.291 | 0.00604 | -0.129 | 48.16
-2.5 | 0.351 | 0.00599 | -0.129 | 58.584
-2 | 0.411 | 0.00596 | -0.13 | 68.973
-1.5 | 0.472 | 0.00593 | -0.13 | 79.568
-1 | 0.532 | 0.00533 | -0.131 | 99.709
-0.5 | 0.592 | 0.00517 | -0.131 | 114.508
0 | 0.651 | 0.0052 | -0.132 | 125.298
0.5 | 0.711 | 0.00527 | -0.132 | 134.94
1 | 0.77 | 0.00532 | -0.133 | 144.855
1.5 | 0.83 | 0.00547 | -0.133 | 151.674
2 | 0.889 | 0.00533 | -0.134 | 166.779
2.5 | 0.947 | 0.0056 | -0.134 | 169.295
3 | 1.006 | 0.00628 | -0.135 | 160.337
3.5 | 1.059 | 0.00625 | -0.135 | 169.283
4 | 1.114 | 0.00671 | -0.136 | 166.058
4.5 | 1.168 | 0.00821 | -0.136 | 142.306
5 | 1.219 | 0.00922 | -0.136 | 132.217
5.5 | 1.268 | 0.01036 | -0.137 | 122.383
6 | 1.316 | 0.01076 | -0.137 | 122.321
6.5 | 1.362 | 0.0112 | -0.137 | 121.606
7 | 1.402 | 0.0117 | -0.138 | 119.803
7.5 | 1.439 | 0.01219 | -0.138 | 117.986
8 | 1.47 | 0.01274 | -0.138 | 115.388
8.5 | 1.496 | 0.01331 | -0.138 | 112.337
9 | 1.511 | 0.01382 | -0.139 | 109.348
9.5 | 1.519 | 0.01445 | -0.139 | 105.072
10 | 1.519 | 0.01519 | -0.139 | 99.952
10.5 | 1.511 | 0.016 | -0.139 | 94.453
11 | 1.496 | 0.01686 | -0.14 | 88.701
11.5 | 1.473 | 0.01786 | -0.14 | 82.521
12 | 1.445 | 0.01875 | -0.14 | 77.034
12.5 | 1.409 | 0.02017 | -0.14 | 69.887
13 | 1.37 | 0.02116 | -0.14 | 64.725
13.5 | 1.325 | 0.02244 | -0.14 | 59.046
14 | 1.277 | 0.02388 | -0.14 | 53.477
14.5 | 1.227 | 0.02524 | -0.14 | 48.6

## 106. Re 10M Mach 0.00 (2)
BIGFOIL.COM POLAR EXPORT
NACA64-712 a=0.8
NACA64-712 a=0.8 |  |  |  | Cl Max: | 1.9658 | at alpha= | 19.5 | deg
XFOIL ncrit=9 |  |  |  | L/D Max: | 197.689 | at alpha= | 2.5 | deg
Re: | 10000000 |  |  | Cd Min: | 0.06601 | at alpha= | 20 | deg
Mach: | 0 |  |  | Cl=0 at alpha= | -5.4245 | deg
|  |  |  | @ Cl=0.1, Cd= | 0.0051789
|  |  |  | @ Cl=0.4, Cd= | 0.0048296
|  |  |  | @ Cl=0.6, Cd= | 0.004552
alpha (deg) | Cl | Cd | Cm | Cl/Cd
-19.5 | -1.1867 | 0.04567 | -0.1184 | -25.9842
-19 | -1.2299 | 0.03536 | -0.1249 | -34.7822
-18.5 | -1.2603 | 0.02814 | -0.1279 | -44.7868
-18 | -1.2697 | 0.02396 | -0.1278 | -52.9925
-17.5 | -1.2783 | 0.02092 | -0.1253 | -61.1042
-17 | -1.2473 | 0.0191 | -0.1247 | -65.3037
-16.5 | -1.2083 | 0.01764 | -0.1244 | -68.4977
-16 | -1.1645 | 0.01643 | -0.1244 | -70.8764
-14.5 | -1.0192 | 0.01337 | -0.1249 | -76.2304
-14 | -0.9689 | 0.01231 | -0.1252 | -78.7084
-13.5 | -0.9171 | 0.01139 | -0.1256 | -80.518
-13 | -0.8636 | 0.01065 | -0.126 | -81.0892
-12.5 | -0.809 | 0.01002 | -0.1265 | -80.7385
-12 | -0.7536 | 0.0095 | -0.127 | -79.3263
-11.5 | -0.6978 | 0.00902 | -0.1276 | -77.3614
-11 | -0.6419 | 0.00847 | -0.1281 | -75.7851
-10.5 | -0.5857 | 0.00792 | -0.1287 | -73.952
-10 | -0.529 | 0.0075 | -0.1293 | -70.5333
-9.5 | -0.4718 | 0.00716 | -0.13 | -65.8939
-9 | -0.4144 | 0.00689 | -0.1306 | -60.1451
-8.5 | -0.357 | 0.00656 | -0.1312 | -54.4207
-8 | -0.2994 | 0.00627 | -0.1319 | -47.7512
-7.5 | -0.2415 | 0.00607 | -0.1326 | -39.7858
-7 | -0.1834 | 0.0059 | -0.1333 | -31.0847
-6.5 | -0.1253 | 0.00569 | -0.134 | -22.0211
-6 | -0.0671 | 0.00551 | -0.1347 | -12.1779
-5.5 | -0.0088 | 0.00539 | -0.1354 | -1.6327
-5 | 0.0495 | 0.0053 | -0.1361 | 9.3396
-4.5 | 0.1079 | 0.00516 | -0.1368 | 20.9109
-4 | 0.1662 | 0.00507 | -0.1375 | 32.7811
-3 | 0.283 | 0.00494 | -0.1389 | 57.2874
-2.5 | 0.3414 | 0.00487 | -0.1396 | 70.1027
-2 | 0.3996 | 0.00483 | -0.1403 | 82.7329
-1 | 0.516 | 0.00472 | -0.1417 | 109.322
-0.5 | 0.5738 | 0.00462 | -0.1424 | 124.1991
0 | 0.6316 | 0.00447 | -0.1431 | 141.2975
0.5 | 0.6893 | 0.00426 | -0.144 | 161.8075
1 | 0.7467 | 0.00415 | -0.1447 | 179.9277
1.5 | 0.8036 | 0.00423 | -0.1452 | 189.9764
2 | 0.8595 | 0.00443 | -0.1456 | 194.0181
2.5 | 0.9153 | 0.00463 | -0.1459 | 197.689
3 | 0.9609 | 0.0057 | -0.1445 | 168.5789
4 | 1.0591 | 0.00708 | -0.1429 | 149.5904
4.5 | 1.1077 | 0.00772 | -0.142 | 143.4845
5 | 1.1565 | 0.0083 | -0.1411 | 139.3373
5.5 | 1.2049 | 0.00884 | -0.1401 | 136.3009
6 | 1.2539 | 0.00928 | -0.1392 | 135.1185
6.5 | 1.3026 | 0.00969 | -0.1383 | 134.4272
7 | 1.3502 | 0.01011 | -0.1372 | 133.5509
7.5 | 1.3969 | 0.01053 | -0.136 | 132.6591
8 | 1.4413 | 0.01099 | -0.1344 | 131.1465
8.5 | 1.4824 | 0.01143 | -0.1321 | 129.6938
9 | 1.5131 | 0.01198 | -0.1277 | 126.3022
9.5 | 1.5473 | 0.01255 | -0.1243 | 123.2908
10 | 1.5816 | 0.0132 | -0.1211 | 119.8182
12 | 1.7048 | 0.01673 | -0.1077 | 101.9008
12.5 | 1.7326 | 0.01802 | -0.1044 | 96.1487
13 | 1.7581 | 0.01952 | -0.1009 | 90.0666
13.5 | 1.7844 | 0.02103 | -0.0978 | 84.8502
14 | 1.8085 | 0.02276 | -0.0947 | 79.4596
14.5 | 1.8296 | 0.02478 | -0.0914 | 73.8337
15 | 1.8503 | 0.02695 | -0.0885 | 68.6568
15.5 | 1.8701 | 0.02932 | -0.0857 | 63.7824
16 | 1.8891 | 0.0319 | -0.0832 | 59.2194
16.5 | 1.9068 | 0.03473 | -0.0809 | 54.9035
17 | 1.923 | 0.03784 | -0.0788 | 50.8192
17.5 | 1.9362 | 0.04139 | -0.0769 | 46.7794
18 | 1.947 | 0.04536 | -0.0752 | 42.9233
18.5 | 1.9542 | 0.04992 | -0.0738 | 39.1466
19 | 1.9618 | 0.05462 | -0.0729 | 35.9172
19.5 | 1.9658 | 0.05995 | -0.0723 | 32.7907
20 | 1.9658 | 0.06601 | -0.0722 | 29.7803

## 107. Re 10M Mach 0.10 (1)
BIGFOIL.COM POLAR EXPORT
NACA64-712 a=0.8
NACA64-712 a=0.8 |  |  |  | Cl Max: | 1.517 | at alpha= | 9.5 | deg
JavaFoil+Calcfoil stall+Eppler ext transition |  |  |  | L/D Max: | 170.237 | at alpha= | 2.5 | deg
Re: | 10000000 |  |  | Cd Min: | 0.00517 | at alpha= | -0.5 | deg
Mach: | 0.1 |  |  | Cl=0 at alpha= | -5.4407 | deg
|  |  |  | @ Cl=0.1, Cd= | 0.006202
|  |  |  | @ Cl=0.4, Cd= | 0.0059665
|  |  |  | @ Cl=0.6, Cd= | 0.005175
alpha (deg) | Cl | Cd | Cm | Cl/Cd
-18.5 | -0.357 | 0.1501 | -0.054 | -2.378
-18 | -0.371 | 0.14148 | -0.054 | -2.621
-17.5 | -0.384 | 0.13577 | -0.055 | -2.829
-17 | -0.397 | 0.13036 | -0.055 | -3.045
-16.5 | -0.409 | 0.12458 | -0.054 | -3.281
-16 | -0.42 | 0.11654 | -0.055 | -3.602
-15.5 | -0.429 | 0.10971 | -0.056 | -3.915
-15 | -0.437 | 0.10473 | -0.057 | -4.176
-14.5 | -0.444 | 0.09799 | -0.058 | -4.526
-14 | -0.447 | 0.09268 | -0.059 | -4.827
-13.5 | -0.449 | 0.08698 | -0.06 | -5.157
-13 | -0.446 | 0.08298 | -0.06 | -5.378
-12.5 | -0.441 | 0.07867 | -0.061 | -5.605
-12 | -0.432 | 0.07341 | -0.062 | -5.888
-11.5 | -0.421 | 0.06674 | -0.066 | -6.308
-11 | -0.406 | 0.06167 | -0.07 | -6.577
-10.5 | -0.387 | 0.05641 | -0.073 | -6.854
-10 | -0.417 | 0.01286 | -0.113 | -32.42
-9.5 | -0.39 | 0.0101 | -0.116 | -38.656
-9 | -0.369 | 0.00741 | -0.122 | -49.873
-8.5 | -0.326 | 0.00718 | -0.123 | -45.452
-8 | -0.279 | 0.007 | -0.124 | -39.924
-7.5 | -0.229 | 0.0068 | -0.124 | -33.716
-7 | -0.176 | 0.00667 | -0.125 | -26.444
-6.5 | -0.121 | 0.00657 | -0.125 | -18.444
-6 | -0.064 | 0.00642 | -0.126 | -10.038
-5.5 | -0.007 | 0.00634 | -0.126 | -1.049
-5 | 0.052 | 0.00625 | -0.127 | 8.343
-4.5 | 0.112 | 0.00619 | -0.128 | 18.038
-4 | 0.172 | 0.00612 | -0.128 | 28.055
-3.5 | 0.232 | 0.00609 | -0.129 | 38.064
-3 | 0.292 | 0.00604 | -0.129 | 48.378
-2.5 | 0.353 | 0.00599 | -0.13 | 58.912
-2 | 0.413 | 0.00596 | -0.13 | 69.319
-1.5 | 0.475 | 0.00596 | -0.131 | 79.648
-1 | 0.535 | 0.00533 | -0.131 | 100.255
-0.5 | 0.595 | 0.00517 | -0.132 | 115.093
0 | 0.655 | 0.00523 | -0.133 | 125.223
0.5 | 0.715 | 0.00527 | -0.133 | 135.656
1 | 0.774 | 0.00536 | -0.134 | 144.553
1.5 | 0.834 | 0.00551 | -0.134 | 151.254
2 | 0.893 | 0.00536 | -0.135 | 166.67
2.5 | 0.952 | 0.00559 | -0.135 | 170.237
3 | 1.011 | 0.00627 | -0.136 | 161.182
3.5 | 1.064 | 0.00629 | -0.136 | 169.115
4 | 1.119 | 0.00672 | -0.136 | 166.687
4.5 | 1.173 | 0.00824 | -0.137 | 142.327
5 | 1.225 | 0.00929 | -0.137 | 131.843
5.5 | 1.274 | 0.01045 | -0.137 | 121.933
6 | 1.322 | 0.01085 | -0.138 | 121.807
6.5 | 1.367 | 0.01129 | -0.138 | 121.154
7 | 1.407 | 0.01181 | -0.138 | 119.114
7.5 | 1.443 | 0.0123 | -0.139 | 117.313
8 | 1.474 | 0.01286 | -0.139 | 114.581
8.5 | 1.498 | 0.01345 | -0.139 | 111.379
9 | 1.511 | 0.01398 | -0.139 | 108.123
9.5 | 1.517 | 0.01469 | -0.14 | 103.269
10 | 1.514 | 0.01549 | -0.14 | 97.715
10.5 | 1.502 | 0.01625 | -0.14 | 92.467
11 | 1.483 | 0.01714 | -0.14 | 86.547
11.5 | 1.456 | 0.01816 | -0.14 | 80.178
12 | 1.422 | 0.01913 | -0.141 | 74.326
12.5 | 1.381 | 0.02052 | -0.141 | 67.298
13 | 1.335 | 0.02165 | -0.141 | 61.671
13.5 | 1.284 | 0.0231 | -0.141 | 55.593
14 | 1.23 | 0.02443 | -0.141 | 50.338
14.5 | 1.17 | 0.02727 | -0.14 | 42.897

## 108. Re 10M Mach 0.10 (2)
BIGFOIL.COM POLAR EXPORT
NACA64-712 a=0.8
NACA64-712 a=0.8 |  |  |  | Cl Max: | 1.9536 | at alpha= | 19.5 | deg
XFOIL ncrit=9 |  |  |  | L/D Max: | 198.448 | at alpha= | 2.5 | deg
Re: | 10000000 |  |  | Cd Min: | 0.0713 | at alpha= | 20 | deg
Mach: | 0.1 |  |  | Cl=0 at alpha= | -5.4201 | deg
|  |  |  | @ Cl=0.1, Cd= | 0.0051995
|  |  |  | @ Cl=0.4, Cd= | 0.0048414
|  |  |  | @ Cl=0.6, Cd= | 0.0045675
alpha (deg) | Cl | Cd | Cm | Cl/Cd
-18.5 | -1.1498 | 0.04123 | -0.1247 | -27.8875
-18 | -1.1802 | 0.03287 | -0.1296 | -35.9051
-17.5 | -1.2073 | 0.02639 | -0.1317 | -45.7484
-17 | -1.2313 | 0.02234 | -0.1296 | -55.1164
-16.5 | -1.209 | 0.01982 | -0.1286 | -60.999
-16 | -1.1721 | 0.01801 | -0.1281 | -65.0805
-15.5 | -1.1282 | 0.01657 | -0.1278 | -68.0869
-15 | -1.0804 | 0.01536 | -0.1278 | -70.3385
-14.5 | -1.0303 | 0.01428 | -0.1278 | -72.1499
-14 | -0.9791 | 0.01324 | -0.1279 | -73.9502
-13.5 | -0.9274 | 0.0121 | -0.128 | -76.6446
-13 | -0.874 | 0.01114 | -0.1282 | -78.456
-12.5 | -0.8191 | 0.01036 | -0.1286 | -79.0637
-12 | -0.763 | 0.00975 | -0.1289 | -78.2564
-11 | -0.6494 | 0.00873 | -0.1298 | -74.3872
-10.5 | -0.5924 | 0.00811 | -0.1302 | -73.0456
-10 | -0.5351 | 0.00762 | -0.1307 | -70.2231
-9.5 | -0.4772 | 0.00724 | -0.1312 | -65.9116
-8.5 | -0.3609 | 0.00665 | -0.1324 | -54.2707
-8 | -0.3027 | 0.00633 | -0.133 | -47.8199
-7.5 | -0.2442 | 0.0061 | -0.1336 | -40.0328
-7 | -0.1855 | 0.00593 | -0.1342 | -31.2816
-6.5 | -0.1269 | 0.00572 | -0.1348 | -22.1853
-6 | -0.0682 | 0.00553 | -0.1355 | -12.3327
-5.5 | -0.0094 | 0.00541 | -0.1362 | -1.7375
-5 | 0.0494 | 0.00532 | -0.1369 | 9.2857
-4.5 | 0.1082 | 0.00518 | -0.1376 | 20.888
-4 | 0.167 | 0.00508 | -0.1382 | 32.874
-3.5 | 0.2257 | 0.00503 | -0.1389 | 44.8708
-3 | 0.2846 | 0.00495 | -0.1396 | 57.4949
-2.5 | 0.3433 | 0.00488 | -0.1403 | 70.3484
-2 | 0.402 | 0.00484 | -0.141 | 83.0579
-1.5 | 0.4605 | 0.00481 | -0.1417 | 95.738
-1 | 0.519 | 0.00473 | -0.1424 | 109.7252
-0.5 | 0.5773 | 0.00463 | -0.1431 | 124.6868
0 | 0.6354 | 0.00447 | -0.1439 | 142.1477
0.5 | 0.6934 | 0.00426 | -0.1448 | 162.77
1 | 0.7512 | 0.00415 | -0.1455 | 181.012
1.5 | 0.8085 | 0.00424 | -0.146 | 190.684
2 | 0.8648 | 0.00443 | -0.1463 | 195.2144
2.5 | 0.9208 | 0.00464 | -0.1466 | 198.4483
3 | 0.9667 | 0.0057 | -0.1453 | 169.5965
4 | 1.065 | 0.00711 | -0.1435 | 149.789
4.5 | 1.1136 | 0.00777 | -0.1425 | 143.3205
5 | 1.1626 | 0.00834 | -0.1415 | 139.4005
5.5 | 1.2108 | 0.00891 | -0.1404 | 135.8923
6 | 1.2602 | 0.00934 | -0.1395 | 134.9251
7 | 1.3564 | 0.01019 | -0.1372 | 133.1109
7.5 | 1.4029 | 0.01062 | -0.1358 | 132.0998
8 | 1.4471 | 0.01109 | -0.134 | 130.4869
8.5 | 1.4832 | 0.01154 | -0.1305 | 128.5269
9 | 1.5153 | 0.01214 | -0.1264 | 124.8188
9.5 | 1.5504 | 0.01274 | -0.123 | 121.6954
10 | 1.5845 | 0.01345 | -0.1197 | 117.8067
10.5 | 1.6145 | 0.01401 | -0.1158 | 115.2391
11 | 1.6479 | 0.01491 | -0.1127 | 110.5231
11.5 | 1.6777 | 0.01605 | -0.1092 | 104.5296
12 | 1.7079 | 0.01722 | -0.106 | 99.1812
12.5 | 1.7341 | 0.01868 | -0.1023 | 92.8319
13 | 1.7611 | 0.02018 | -0.099 | 87.2696
13.5 | 1.7862 | 0.02187 | -0.0957 | 81.6735
14 | 1.8092 | 0.02377 | -0.0924 | 76.1127
14.5 | 1.8297 | 0.02597 | -0.0891 | 70.4544
15 | 1.8505 | 0.02828 | -0.0861 | 65.4349
15.5 | 1.8714 | 0.03073 | -0.0835 | 60.8981
16 | 1.8906 | 0.03346 | -0.081 | 56.5033
16.5 | 1.9055 | 0.03673 | -0.0786 | 51.8786
17 | 1.9205 | 0.04017 | -0.0765 | 47.8093
17.5 | 1.9318 | 0.04413 | -0.0747 | 43.7752
18 | 1.9411 | 0.04852 | -0.0732 | 40.0062
18.5 | 1.9463 | 0.05357 | -0.0719 | 36.3319
19 | 1.9525 | 0.05871 | -0.0712 | 33.2567
19.5 | 1.9536 | 0.06474 | -0.0709 | 30.1761
20 | 1.9522 | 0.0713 | -0.0711 | 27.3801

## 109. Re 10M Mach 0.25 (1)
BIGFOIL.COM POLAR EXPORT
NACA64-712 a=0.8
NACA64-712 a=0.8 |  |  |  | Cl Max: | 1.505 | at alpha= | 8.5 | deg
JavaFoil+Calcfoil stall+Eppler ext transition |  |  |  | L/D Max: | 171.541 | at alpha= | 3 | deg
Re: | 10000000 |  |  | Cd Min: | 0.00523 | at alpha= | -0.5 | deg
Mach: | 0.25 |  |  | Cl=0 at alpha= | -5.4417 | deg
|  |  |  | @ Cl=0.1, Cd= | 0.0062652
|  |  |  | @ Cl=0.4, Cd= | 0.0060138
|  |  |  | @ Cl=0.6, Cd= | 0.0052619
alpha (deg) | Cl | Cd | Cm | Cl/Cd
-16.5 | -0.064 | 0.13142 | -0.057 | -0.49
-16 | -0.062 | 0.12143 | -0.057 | -0.507
-15.5 | -0.155 | 0.11542 | -0.057 | -1.341
-15 | -0.203 | 0.1135 | -0.056 | -1.788
-14.5 | -0.242 | 0.10807 | -0.056 | -2.24
-14 | -0.276 | 0.10023 | -0.057 | -2.75
-13.5 | -0.304 | 0.09593 | -0.056 | -3.165
-13 | -0.327 | 0.08984 | -0.058 | -3.637
-12.5 | -0.344 | 0.08433 | -0.058 | -4.081
-12 | -0.356 | 0.07789 | -0.06 | -4.568
-11.5 | -0.361 | 0.0727 | -0.06 | -4.966
-11 | -0.361 | 0.06682 | -0.064 | -5.396
-10.5 | -0.353 | 0.06146 | -0.067 | -5.749
-10 | -0.339 | 0.05779 | -0.068 | -5.872
-9.5 | -0.32 | 0.05258 | -0.073 | -6.095
-9 | -0.344 | 0.01018 | -0.119 | -33.789
-8.5 | -0.324 | 0.00748 | -0.126 | -43.295
-8 | -0.28 | 0.00722 | -0.127 | -38.755
-7.5 | -0.232 | 0.00701 | -0.128 | -33.035
-7 | -0.179 | 0.00683 | -0.128 | -26.169
-6.5 | -0.123 | 0.00667 | -0.129 | -18.479
-6 | -0.066 | 0.00653 | -0.129 | -10.083
-5.5 | -0.007 | 0.0064 | -0.13 | -1.063
-5 | 0.053 | 0.00635 | -0.131 | 8.413
-4.5 | 0.114 | 0.00624 | -0.131 | 18.347
-4 | 0.176 | 0.0062 | -0.132 | 28.405
-3.5 | 0.238 | 0.00613 | -0.132 | 38.832
-3 | 0.3 | 0.00613 | -0.133 | 48.985
-2.5 | 0.362 | 0.00605 | -0.133 | 59.918
-2 | 0.425 | 0.00599 | -0.134 | 70.89
-1.5 | 0.488 | 0.006 | -0.135 | 81.228
-1 | 0.549 | 0.00541 | -0.135 | 101.465
-0.5 | 0.611 | 0.00523 | -0.136 | 116.893
0 | 0.673 | 0.00529 | -0.136 | 127.165
0.5 | 0.734 | 0.00534 | -0.137 | 137.48
1 | 0.796 | 0.00544 | -0.137 | 146.391
1.5 | 0.857 | 0.00532 | -0.138 | 161.027
2 | 0.917 | 0.00543 | -0.138 | 169.04
2.5 | 0.978 | 0.0057 | -0.139 | 171.54
3 | 1.039 | 0.00606 | -0.139 | 171.541
3.5 | 1.092 | 0.00645 | -0.14 | 169.133
4 | 1.148 | 0.00785 | -0.14 | 146.245
4.5 | 1.203 | 0.00863 | -0.14 | 139.321
5 | 1.254 | 0.01033 | -0.14 | 121.366
5.5 | 1.304 | 0.01087 | -0.141 | 119.966
6 | 1.351 | 0.01134 | -0.141 | 119.198
6.5 | 1.396 | 0.01185 | -0.141 | 117.819
7 | 1.433 | 0.01242 | -0.142 | 115.395
7.5 | 1.465 | 0.013 | -0.142 | 112.654
8 | 1.49 | 0.01363 | -0.142 | 109.299
8.5 | 1.505 | 0.01433 | -0.143 | 105.007
9 | 1.505 | 0.015 | -0.143 | 100.311
9.5 | 1.492 | 0.01591 | -0.143 | 93.725
10 | 1.465 | 0.0168 | -0.143 | 87.21
10.5 | 1.425 | 0.01778 | -0.144 | 80.182
11 | 1.372 | 0.01907 | -0.144 | 71.941
11.5 | 1.304 | 0.02044 | -0.144 | 63.823
12 | 1.224 | 0.02204 | -0.144 | 55.518
12.5 | 1.133 | 0.02355 | -0.144 | 48.108
13 | 1.017 | 0.02917 | -0.141 | 34.857
13.5 | 0.918 | 0.02896 | -0.142 | 31.704

## 110. Re 10M Mach 0.25 (2)
BIGFOIL.COM POLAR EXPORT
NACA64-712 a=0.8
NACA64-712 a=0.8 |  |  |  | Cl Max: | 1.892 | at alpha= | 17 | deg
XFOIL ncrit=9 |  |  |  | L/D Max: | 203.333 | at alpha= | 2.5 | deg
Re: | 10000000 |  |  | Cd Min: | 0.19344 | at alpha= | -18.5 | deg
Mach: | 0.25 |  |  | Cl=0 at alpha= | -5.3966 | deg
|  |  |  | @ Cl=0.1, Cd= | 0.0052814
|  |  |  | @ Cl=0.4, Cd= | 0.0049097
|  |  |  | @ Cl=0.6, Cd= | 0.004641
alpha (deg) | Cl | Cd | Cm | Cl/Cd
-18.5 | -0.4087 | 0.19344 | -0.0384 | -2.1128
-18 | -0.3903 | 0.18672 | -0.0427 | -2.0903
-17.5 | -0.3828 | 0.17557 | -0.0477 | -2.1803
-17 | -0.3816 | 0.16307 | -0.0534 | -2.3401
-16.5 | -0.3648 | 0.15621 | -0.0577 | -2.3353
-15.5 | -0.3542 | 0.1362 | -0.0687 | -2.6006
-15 | -0.3973 | 0.11597 | -0.0794 | -3.4259
-14.5 | -0.8486 | 0.03734 | -0.1373 | -22.7263
-14 | -0.9019 | 0.02829 | -0.1422 | -31.8805
-13.5 | -0.9354 | 0.02199 | -0.1421 | -42.5375
-13 | -0.9111 | 0.01759 | -0.1417 | -51.7965
-12.5 | -0.8649 | 0.01486 | -0.1411 | -58.2032
-12 | -0.8116 | 0.01277 | -0.1405 | -63.5552
-11.5 | -0.7542 | 0.0112 | -0.1399 | -67.3393
-11 | -0.6938 | 0.01013 | -0.1395 | -68.4896
-10.5 | -0.6321 | 0.00932 | -0.1391 | -67.8219
-10 | -0.5699 | 0.00869 | -0.1389 | -65.5811
-9.5 | -0.5083 | 0.00795 | -0.1388 | -63.9371
-9 | -0.4462 | 0.00745 | -0.1387 | -59.8926
-8.5 | -0.3839 | 0.00707 | -0.1388 | -54.2999
-8 | -0.3218 | 0.00673 | -0.139 | -47.8158
-7.5 | -0.2599 | 0.00636 | -0.1392 | -40.8648
-7 | -0.1979 | 0.00611 | -0.1395 | -32.3895
-6 | -0.0744 | 0.00568 | -0.1403 | -13.0986
-5.5 | -0.0127 | 0.00551 | -0.1408 | -2.3049
-5 | 0.0487 | 0.00539 | -0.1414 | 9.0353
-4.5 | 0.1101 | 0.00526 | -0.142 | 20.9316
-4 | 0.1713 | 0.00514 | -0.1426 | 33.3268
-3 | 0.2932 | 0.00501 | -0.1439 | 58.523
-2.5 | 0.354 | 0.00494 | -0.1445 | 71.6599
-2 | 0.4148 | 0.0049 | -0.1452 | 84.6531
-1.5 | 0.4755 | 0.00485 | -0.1459 | 98.0412
-1 | 0.5359 | 0.00479 | -0.1466 | 111.8789
0 | 0.6564 | 0.00451 | -0.1482 | 145.5432
0.5 | 0.7164 | 0.0043 | -0.1491 | 166.6047
1 | 0.7761 | 0.00419 | -0.1498 | 185.2267
1.5 | 0.8355 | 0.00427 | -0.1504 | 195.6674
2 | 0.8937 | 0.00446 | -0.1507 | 200.3812
2.5 | 0.9516 | 0.00468 | -0.1509 | 203.3333
3 | 0.9985 | 0.00573 | -0.1492 | 174.2583
3.5 | 1.0473 | 0.00657 | -0.1479 | 159.4064
4 | 1.0971 | 0.00728 | -0.1466 | 150.7005
4.5 | 1.1459 | 0.00799 | -0.1451 | 143.4168
5 | 1.195 | 0.00861 | -0.1436 | 138.7921
5.5 | 1.2429 | 0.00923 | -0.1418 | 134.6587
6 | 1.2923 | 0.0097 | -0.1402 | 133.2268
6.5 | 1.3409 | 0.01014 | -0.1385 | 132.2387
7 | 1.3865 | 0.01063 | -0.1361 | 130.4327
7.5 | 1.4209 | 0.01114 | -0.1315 | 127.5494
8 | 1.4583 | 0.01171 | -0.1277 | 124.5346
8.5 | 1.495 | 0.0124 | -0.1239 | 120.5645
9 | 1.532 | 0.01316 | -0.1202 | 116.4134
9.5 | 1.5692 | 0.01397 | -0.1167 | 112.3264
10 | 1.6026 | 0.01502 | -0.1128 | 106.6977
11 | 1.6658 | 0.01716 | -0.1047 | 97.0746
11.5 | 1.6946 | 0.01873 | -0.1006 | 90.4752
12 | 1.7229 | 0.02043 | -0.0966 | 84.3319
12.5 | 1.7493 | 0.02236 | -0.0927 | 78.2335
13 | 1.7712 | 0.0247 | -0.0885 | 71.7085
13.5 | 1.7943 | 0.02717 | -0.0849 | 66.0397
14 | 1.8171 | 0.02982 | -0.0815 | 60.9356
14.5 | 1.8367 | 0.03294 | -0.0782 | 55.759
15 | 1.8544 | 0.03641 | -0.0752 | 50.9311
15.5 | 1.8683 | 0.04046 | -0.0725 | 46.1765
16 | 1.8815 | 0.04481 | -0.0702 | 41.9884
16.5 | 1.8878 | 0.05014 | -0.0682 | 37.6506
17 | 1.892 | 0.05597 | -0.0667 | 33.8038
17.5 | 1.8919 | 0.06264 | -0.0659 | 30.2027
18 | 1.8883 | 0.07007 | -0.0658 | 26.9488
18.5 | 1.8778 | 0.07883 | -0.0666 | 23.8209
19 | 1.8629 | 0.08858 | -0.0685 | 21.0307
19.5 | 1.8425 | 0.0996 | -0.0715 | 18.499
20 | 1.8174 | 0.11174 | -0.076 | 16.2645

## 111. Re 10M Mach 0.50 (1)
BIGFOIL.COM POLAR EXPORT
NACA64-712 a=0.8
NACA64-712 a=0.8 |  |  |  | Cl Max: | 1.486 | at alpha= | 6.5 | deg
JavaFoil+Calcfoil stall+Eppler ext transition |  |  |  | L/D Max: | 184.707 | at alpha= | 2 | deg
Re: | 10000000 |  |  | Cd Min: | 0.0054 | at alpha= | 1.5 | deg
Mach: | 0.5 |  |  | Cl=0 at alpha= | -5.4462 | deg
|  |  |  | @ Cl=0.1, Cd= | 0.0066321
|  |  |  | @ Cl=0.4, Cd= | 0.0063317
|  |  |  | @ Cl=0.6, Cd= | 0.0063059
alpha (deg) | Cl | Cd | Cm | Cl/Cd
-20 | -0.812 | 0.1475 | -0.075 | -5.506
-19.5 | -0.783 | 0.14401 | -0.073 | -5.437
-19 | -0.755 | 0.13728 | -0.072 | -5.496
-18.5 | -0.727 | 0.12981 | -0.073 | -5.604
-18 | -0.7 | 0.12281 | -0.074 | -5.7
-17.5 | -0.672 | 0.1274 | -0.074 | -5.278
-17 | -0.644 | 0.12201 | -0.073 | -5.276
-16.5 | -0.616 | 0.11442 | -0.072 | -5.381
-16 | -0.588 | 0.10673 | -0.074 | -5.513
-15.5 | -0.562 | 0.09851 | -0.077 | -5.709
-15 | -0.536 | 0.09098 | -0.08 | -5.892
-14.5 | -0.503 | 0.10406 | -0.07 | -4.837
-14 | -0.476 | 0.09826 | -0.07 | -4.84
-13.5 | -0.448 | 0.08751 | -0.073 | -5.125
-13 | -0.421 | 0.08057 | -0.075 | -5.231
-12.5 | -0.395 | 0.07428 | -0.079 | -5.315
-12 | -0.369 | 0.06673 | -0.084 | -5.527
-11.5 | -0.343 | 0.05998 | -0.089 | -5.72
-11 | -0.308 | 0.07844 | -0.068 | -3.928
-10.5 | -0.28 | 0.06799 | -0.068 | -4.123
-10 | -0.253 | 0.06251 | -0.07 | -4.044
-9.5 | -0.225 | 0.05755 | -0.073 | -3.918
-9 | -0.198 | 0.05296 | -0.076 | -3.739
-8.5 | -0.172 | 0.04667 | -0.086 | -3.68
-8 | -0.141 | 0.05268 | -0.067 | -2.685
-7.5 | -0.114 | 0.04953 | -0.067 | -2.297
-7 | -0.119 | 0.04531 | -0.07 | -2.616
-6.5 | -0.098 | 0.04073 | -0.079 | -2.409
-6 | -0.069 | 0.00712 | -0.145 | -9.622
-5.5 | -0.007 | 0.00692 | -0.145 | -1.053
-5 | 0.058 | 0.0067 | -0.146 | 8.687
-4.5 | 0.126 | 0.00659 | -0.147 | 19.122
-4 | 0.195 | 0.0065 | -0.147 | 30.002
-3.5 | 0.265 | 0.00643 | -0.148 | 41.199
-3 | 0.335 | 0.00636 | -0.149 | 52.63
-2.5 | 0.404 | 0.00633 | -0.149 | 63.827
-2 | 0.474 | 0.00627 | -0.15 | 75.623
-1.5 | 0.545 | 0.00629 | -0.15 | 86.729
-1 | 0.614 | 0.00631 | -0.151 | 97.312
-0.5 | 0.683 | 0.00557 | -0.152 | 122.74
0 | 0.752 | 0.00566 | -0.152 | 132.957
0.5 | 0.82 | 0.0055 | -0.153 | 149.225
1 | 0.888 | 0.00558 | -0.153 | 159.074
1.5 | 0.957 | 0.0054 | -0.154 | 177.167
2 | 1.024 | 0.00554 | -0.154 | 184.707
2.5 | 1.09 | 0.00697 | -0.155 | 156.338
3 | 1.157 | 0.00759 | -0.155 | 152.437
3.5 | 1.211 | 0.0083 | -0.155 | 145.914
4 | 1.271 | 0.00928 | -0.156 | 136.959
4.5 | 1.327 | 0.01071 | -0.156 | 123.873
5 | 1.378 | 0.01248 | -0.156 | 110.392
5.5 | 1.424 | 0.01318 | -0.156 | 108.033
6 | 1.461 | 0.01397 | -0.157 | 104.55
6.5 | 1.486 | 0.01489 | -0.157 | 99.84
7 | 1.476 | 0.01599 | -0.157 | 92.279
7.5 | 1.405 | 0.01732 | -0.158 | 81.153
8 | 0.881 | 0.01948 | -0.158 | 45.241
8.5 | 0.912 | 0.01984 | -0.158 | 45.981
9 | 0.941 | 0.02185 | -0.158 | 43.073
9.5 | 0.973 | 0.02155 | -0.159 | 45.148
10 | 1.002 | 0.02345 | -0.159 | 42.738
10.5 | 1.025 | 0.02706 | -0.158 | 37.891
11 | 1.061 | 0.02542 | -0.159 | 41.747
11.5 | 1.089 | 0.02761 | -0.159 | 39.445

## 112. Re 10M Mach 0.50 (2)
BIGFOIL.COM POLAR EXPORT
NACA64-712 a=0.8
NACA64-712 a=0.8 |  |  |  | Cl Max: | 1.6101 | at alpha= | 9 | deg
XFOIL ncrit=9 |  |  |  | L/D Max: | 222.843 | at alpha= | 2.5 | deg
Re: | 10000000 |  |  | Cd Min: | 0.02113 | at alpha= | 9 | deg
Mach: | 0.5 |  |  | Cl=0 at alpha= | -99 | deg
|  |  |  | @ Cl=0.1, Cd= | 0.00476
|  |  |  | @ Cl=0.4, Cd= | 0.00476
|  |  |  | @ Cl=0.6, Cd= | 0.00476
alpha (deg) | Cl | Cd | Cm | Cl/Cd
0 | 0.7498 | 0.00476 | -0.1671 | 157.521
0.5 | 0.819 | 0.00452 | -0.1681 | 181.1947
1 | 0.8875 | 0.0044 | -0.1689 | 201.7045
1.5 | 0.9559 | 0.00448 | -0.1693 | 213.3705
2 | 1.0238 | 0.00463 | -0.1695 | 221.1231
2.5 | 1.0897 | 0.00489 | -0.1692 | 222.8425
3.5 | 1.184 | 0.00698 | -0.1617 | 169.6275
4 | 1.2226 | 0.00807 | -0.1562 | 151.4994
4.5 | 1.2441 | 0.00913 | -0.1473 | 136.2651
5 | 1.2771 | 0.01018 | -0.1408 | 125.4519
5.5 | 1.3122 | 0.01135 | -0.1348 | 115.6123
6.5 | 1.4 | 0.0134 | -0.1254 | 104.4776
7 | 1.4452 | 0.01453 | -0.1208 | 99.4632
7.5 | 1.4878 | 0.01589 | -0.1159 | 93.6312
8 | 1.5313 | 0.01734 | -0.1109 | 88.3103
8.5 | 1.5706 | 0.01914 | -0.1055 | 82.0585
9 | 1.6101 | 0.02113 | -0.1001 | 76.1997

## 113. Re 12M Mach 0.00 (1)
BIGFOIL.COM POLAR EXPORT
NACA64-712 a=0.8
NACA64-712 a=0.8 |  |  |  | Cl Max: | 1.52 | at alpha= | 9.5 | deg
JavaFoil+Calcfoil stall+Eppler ext transition |  |  |  | L/D Max: | 162.79 | at alpha= | 4 | deg
Re: | 12000000 |  |  | Cd Min: | 0.00512 | at alpha= | 0 | deg
Mach: | 0 |  |  | Cl=0 at alpha= | -5.4407 | deg
|  |  |  | @ Cl=0.1, Cd= | 0.0060993
|  |  |  | @ Cl=0.4, Cd= | 0.0058537
|  |  |  | @ Cl=0.6, Cd= | 0.0052583
alpha (deg) | Cl | Cd | Cm | Cl/Cd
-19 | -0.388 | 0.15358 | -0.054 | -2.529
-18.5 | -0.4 | 0.15048 | -0.054 | -2.658
-18 | -0.412 | 0.14051 | -0.054 | -2.929
-17.5 | -0.422 | 0.1347 | -0.055 | -3.136
-17 | -0.433 | 0.12821 | -0.055 | -3.374
-16.5 | -0.442 | 0.1226 | -0.055 | -3.604
-16 | -0.45 | 0.11405 | -0.056 | -3.947
-15.5 | -0.457 | 0.10719 | -0.058 | -4.266
-15 | -0.462 | 0.10225 | -0.057 | -4.519
-14.5 | -0.466 | 0.09543 | -0.059 | -4.879
-14 | -0.467 | 0.09062 | -0.06 | -5.149
-13.5 | -0.465 | 0.08469 | -0.061 | -5.49
-13 | -0.46 | 0.08094 | -0.061 | -5.683
-12.5 | -0.452 | 0.07693 | -0.062 | -5.878
-12 | -0.441 | 0.07187 | -0.063 | -6.142
-11.5 | -0.429 | 0.06489 | -0.069 | -6.609
-11 | -0.413 | 0.05855 | -0.074 | -7.052
-10.5 | -0.396 | 0.04996 | -0.082 | -7.924
-10 | -0.427 | 0.00993 | -0.115 | -43.031
-9.5 | -0.41 | 0.00708 | -0.121 | -57.892
-9 | -0.37 | 0.00729 | -0.122 | -50.782
-8.5 | -0.326 | 0.00703 | -0.122 | -46.434
-8 | -0.279 | 0.00686 | -0.123 | -40.652
-7.5 | -0.229 | 0.00667 | -0.124 | -34.334
-7 | -0.176 | 0.00655 | -0.124 | -26.837
-6.5 | -0.121 | 0.00645 | -0.125 | -18.707
-6 | -0.064 | 0.00633 | -0.125 | -10.147
-5.5 | -0.007 | 0.00623 | -0.126 | -1.064
-5 | 0.052 | 0.00614 | -0.126 | 8.448
-4.5 | 0.111 | 0.00609 | -0.127 | 18.254
-4 | 0.171 | 0.00599 | -0.128 | 28.496
-3.5 | 0.231 | 0.00597 | -0.128 | 38.696
-3 | 0.291 | 0.0059 | -0.129 | 49.27
-2.5 | 0.351 | 0.00587 | -0.129 | 59.817
-2 | 0.411 | 0.00585 | -0.13 | 70.305
-1.5 | 0.472 | 0.00582 | -0.13 | 81.072
-1 | 0.532 | 0.00539 | -0.131 | 98.751
-0.5 | 0.592 | 0.00528 | -0.131 | 112.111
0 | 0.651 | 0.00512 | -0.132 | 127.342
0.5 | 0.711 | 0.00522 | -0.132 | 136.164
1 | 0.77 | 0.00534 | -0.133 | 144.262
1.5 | 0.83 | 0.00546 | -0.133 | 152.116
2 | 0.888 | 0.00576 | -0.134 | 154.31
2.5 | 0.947 | 0.0061 | -0.134 | 155.346
3 | 1.006 | 0.00645 | -0.135 | 156.11
3.5 | 1.059 | 0.00686 | -0.135 | 154.284
4 | 1.114 | 0.00684 | -0.136 | 162.79
4.5 | 1.168 | 0.00841 | -0.136 | 138.82
5 | 1.219 | 0.00963 | -0.136 | 126.651
5.5 | 1.269 | 0.01008 | -0.137 | 125.951
6 | 1.317 | 0.01046 | -0.137 | 125.913
6.5 | 1.363 | 0.01089 | -0.137 | 125.187
7 | 1.403 | 0.01139 | -0.138 | 123.26
7.5 | 1.44 | 0.01183 | -0.138 | 121.657
8 | 1.472 | 0.01238 | -0.138 | 118.892
8.5 | 1.497 | 0.0129 | -0.139 | 116.028
9 | 1.512 | 0.01339 | -0.139 | 112.929
9.5 | 1.52 | 0.01406 | -0.139 | 108.1
10 | 1.52 | 0.01472 | -0.139 | 103.277
10.5 | 1.512 | 0.01552 | -0.14 | 97.463
11 | 1.497 | 0.01632 | -0.14 | 91.734
11.5 | 1.475 | 0.01726 | -0.14 | 85.439
12 | 1.446 | 0.01815 | -0.14 | 79.659
12.5 | 1.411 | 0.01944 | -0.14 | 72.583
13 | 1.371 | 0.02041 | -0.14 | 67.152
13.5 | 1.326 | 0.02173 | -0.14 | 61.024
14 | 1.278 | 0.02301 | -0.14 | 55.56
14.5 | 1.227 | 0.02459 | -0.14 | 49.906

## 114. Re 12M Mach 0.00 (2)
BIGFOIL.COM POLAR EXPORT
NACA64-712 a=0.8
NACA64-712 a=0.8 |  |  |  | Cl Max: | 1.9849 | at alpha= | 20 | deg
XFOIL ncrit=9 |  |  |  | L/D Max: | 193.514 | at alpha= | 2 | deg
Re: | 12000000 |  |  | Cd Min: | 0.0635 | at alpha= | 20 | deg
Mach: | 0 |  |  | Cl=0 at alpha= | -5.4228 | deg
|  |  |  | @ Cl=0.1, Cd= | 0.0050732
|  |  |  | @ Cl=0.4, Cd= | 0.0047397
|  |  |  | @ Cl=0.6, Cd= | 0.0045412
alpha (deg) | Cl | Cd | Cm | Cl/Cd
-20 | -1.1824 | 0.05255 | -0.1136 | -22.5005
-19.5 | -1.2249 | 0.04103 | -0.1217 | -29.8538
-19 | -1.2573 | 0.03267 | -0.1263 | -38.4848
-18.5 | -1.2849 | 0.02613 | -0.1283 | -49.1734
-18 | -1.3087 | 0.02231 | -0.126 | -58.6598
-17.5 | -1.2915 | 0.01983 | -0.1249 | -65.1286
-17 | -1.2579 | 0.01807 | -0.1244 | -69.6126
-16.5 | -1.2174 | 0.01663 | -0.1242 | -73.2051
-16 | -1.172 | 0.01546 | -0.1242 | -75.8085
-15.5 | -1.124 | 0.01445 | -0.1243 | -77.7855
-15 | -1.0741 | 0.01356 | -0.1245 | -79.2109
-14 | -0.9712 | 0.0119 | -0.1251 | -81.6134
-13.5 | -0.9189 | 0.011 | -0.1255 | -83.5364
-13 | -0.8655 | 0.01021 | -0.126 | -84.7698
-12.5 | -0.8109 | 0.00957 | -0.1265 | -84.7335
-12 | -0.7554 | 0.00907 | -0.127 | -83.2856
-11.5 | -0.6994 | 0.00861 | -0.1275 | -81.2311
-11 | -0.6429 | 0.00818 | -0.1281 | -78.5941
-10.5 | -0.5866 | 0.00769 | -0.1287 | -76.2809
-10 | -0.5298 | 0.00724 | -0.1293 | -73.1768
-9.5 | -0.4727 | 0.00691 | -0.1299 | -68.4081
-8.5 | -0.3576 | 0.0064 | -0.1312 | -55.875
-8 | -0.2999 | 0.0061 | -0.1319 | -49.1639
-7.5 | -0.242 | 0.00588 | -0.1326 | -41.1565
-6.5 | -0.1256 | 0.00555 | -0.134 | -22.6306
-6 | -0.0674 | 0.00536 | -0.1347 | -12.5746
-5.5 | -0.009 | 0.00525 | -0.1354 | -1.7143
-5 | 0.0493 | 0.00516 | -0.1361 | 9.5543
-4.5 | 0.1077 | 0.00506 | -0.1368 | 21.2846
-4 | 0.1662 | 0.00495 | -0.1375 | 33.5758
-3.5 | 0.2246 | 0.00488 | -0.1382 | 46.0246
-3 | 0.2831 | 0.00483 | -0.1389 | 58.6128
-2.5 | 0.3414 | 0.00476 | -0.1396 | 71.7227
-2 | 0.3997 | 0.00474 | -0.1403 | 84.3249
-1.5 | 0.458 | 0.00469 | -0.141 | 97.6546
-1 | 0.5161 | 0.00466 | -0.1417 | 110.7511
-0.5 | 0.5738 | 0.0046 | -0.1424 | 124.7391
0 | 0.6317 | 0.00447 | -0.1431 | 141.3199
0.5 | 0.6894 | 0.00434 | -0.1439 | 158.8479
1 | 0.7469 | 0.00412 | -0.1447 | 181.2864
1.5 | 0.8034 | 0.00425 | -0.1452 | 189.0353
2 | 0.8592 | 0.00444 | -0.1455 | 193.5135
2.5 | 0.9134 | 0.00479 | -0.1456 | 190.6889
3 | 0.9584 | 0.00592 | -0.1442 | 161.8919
3.5 | 1.0087 | 0.00654 | -0.1435 | 154.2355
4.5 | 1.1092 | 0.00763 | -0.1423 | 145.3735
5 | 1.1586 | 0.00817 | -0.1415 | 141.8115
5.5 | 1.2082 | 0.00864 | -0.1407 | 139.838
6 | 1.2582 | 0.00903 | -0.14 | 139.3355
6.5 | 1.3076 | 0.00941 | -0.1392 | 138.9586
7 | 1.3558 | 0.00983 | -0.1382 | 137.9247
7.5 | 1.4027 | 0.01025 | -0.1371 | 136.8488
8 | 1.4488 | 0.01066 | -0.1357 | 135.9099
8.5 | 1.492 | 0.01114 | -0.1339 | 133.9318
9 | 1.5261 | 0.0116 | -0.1302 | 131.5603
9.5 | 1.5595 | 0.01212 | -0.1265 | 128.6716
10 | 1.5915 | 0.01282 | -0.1228 | 124.142
10.5 | 1.625 | 0.01352 | -0.1196 | 120.1923
11 | 1.6554 | 0.01404 | -0.1159 | 117.906
11.5 | 1.6855 | 0.01506 | -0.1125 | 111.919
12 | 1.7161 | 0.0161 | -0.1093 | 106.5901
12.5 | 1.743 | 0.01741 | -0.1058 | 100.1149
13 | 1.7709 | 0.01873 | -0.1026 | 94.5489
13.5 | 1.7966 | 0.02023 | -0.0993 | 88.8087
14 | 1.8208 | 0.02191 | -0.096 | 83.1036
14.5 | 1.8427 | 0.02382 | -0.0928 | 77.3594
15 | 1.8653 | 0.02578 | -0.0899 | 72.3545
15.5 | 1.8867 | 0.02795 | -0.0871 | 67.5027
16 | 1.9067 | 0.03035 | -0.0845 | 62.8237
16.5 | 1.9235 | 0.03318 | -0.082 | 57.9717
17 | 1.9397 | 0.0362 | -0.0798 | 53.5829
17.5 | 1.9516 | 0.0398 | -0.0776 | 49.0352
18 | 1.9631 | 0.04359 | -0.0758 | 45.0356
18.5 | 1.9693 | 0.04818 | -0.0742 | 40.8738
19 | 1.9788 | 0.05256 | -0.0732 | 37.6484
19.5 | 1.9821 | 0.05788 | -0.0724 | 34.245
20 | 1.9849 | 0.0635 | -0.0721 | 31.2583

## 115. Re 12M Mach 0.10 (1)
BIGFOIL.COM POLAR EXPORT
NACA64-712 a=0.8
NACA64-712 a=0.8 |  |  |  | Cl Max: | 1.518 | at alpha= | 9.5 | deg
JavaFoil+Calcfoil stall+Eppler ext transition |  |  |  | L/D Max: | 165.02 | at alpha= | 3.5 | deg
Re: | 12000000 |  |  | Cd Min: | 0.00511 | at alpha= | 0 | deg
Mach: | 0.1 |  |  | Cl=0 at alpha= | -5.4407 | deg
|  |  |  | @ Cl=0.1, Cd= | 0.0061
|  |  |  | @ Cl=0.4, Cd= | 0.0058522
|  |  |  | @ Cl=0.6, Cd= | 0.0052933
alpha (deg) | Cl | Cd | Cm | Cl/Cd
-18.5 | -0.357 | 0.1521 | -0.054 | -2.347
-18 | -0.371 | 0.14203 | -0.055 | -2.611
-17.5 | -0.384 | 0.13627 | -0.055 | -2.819
-17 | -0.397 | 0.12863 | -0.055 | -3.086
-16.5 | -0.409 | 0.12363 | -0.055 | -3.307
-16 | -0.42 | 0.11611 | -0.056 | -3.616
-15.5 | -0.43 | 0.10987 | -0.057 | -3.91
-15 | -0.437 | 0.10331 | -0.057 | -4.234
-14.5 | -0.444 | 0.09764 | -0.058 | -4.545
-14 | -0.448 | 0.09179 | -0.06 | -4.877
-13.5 | -0.449 | 0.08604 | -0.061 | -5.214
-13 | -0.447 | 0.08222 | -0.061 | -5.431
-12.5 | -0.441 | 0.07797 | -0.061 | -5.658
-12 | -0.432 | 0.07276 | -0.063 | -5.944
-11.5 | -0.421 | 0.06622 | -0.067 | -6.363
-11 | -0.407 | 0.05959 | -0.073 | -6.833
-10.5 | -0.389 | 0.05408 | -0.077 | -7.186
-10 | -0.42 | 0.01037 | -0.114 | -40.549
-9.5 | -0.408 | 0.00709 | -0.122 | -57.612
-9 | -0.369 | 0.00728 | -0.122 | -50.766
-8.5 | -0.326 | 0.00706 | -0.123 | -46.215
-8 | -0.279 | 0.0069 | -0.124 | -40.473
-7.5 | -0.229 | 0.00673 | -0.124 | -34.106
-7 | -0.176 | 0.00656 | -0.125 | -26.864
-6.5 | -0.121 | 0.00646 | -0.125 | -18.74
-6 | -0.064 | 0.00635 | -0.126 | -10.151
-5.5 | -0.007 | 0.00623 | -0.126 | -1.067
-5 | 0.052 | 0.00614 | -0.127 | 8.484
-4.5 | 0.112 | 0.00609 | -0.128 | 18.322
-4 | 0.172 | 0.00601 | -0.128 | 28.536
-3.5 | 0.232 | 0.00598 | -0.129 | 38.764
-3 | 0.292 | 0.00591 | -0.129 | 49.5
-2.5 | 0.353 | 0.00586 | -0.13 | 60.157
-2 | 0.413 | 0.00585 | -0.13 | 70.665
-1.5 | 0.475 | 0.00584 | -0.131 | 81.248
-1 | 0.535 | 0.00538 | -0.131 | 99.294
-0.5 | 0.595 | 0.00531 | -0.132 | 112.047
0 | 0.655 | 0.00511 | -0.133 | 128.032
0.5 | 0.715 | 0.00522 | -0.133 | 136.881
1 | 0.774 | 0.00533 | -0.134 | 145.178
1.5 | 0.834 | 0.00547 | -0.134 | 152.485
2 | 0.893 | 0.00579 | -0.135 | 154.15
2.5 | 0.952 | 0.0061 | -0.135 | 156.151
3 | 1.011 | 0.00645 | -0.136 | 156.881
3.5 | 1.064 | 0.00645 | -0.136 | 165.02
4 | 1.119 | 0.00689 | -0.136 | 162.443
4.5 | 1.173 | 0.00848 | -0.137 | 138.435
5 | 1.225 | 0.00969 | -0.137 | 126.413
5.5 | 1.275 | 0.01015 | -0.137 | 125.641
6 | 1.323 | 0.01056 | -0.138 | 125.302
6.5 | 1.369 | 0.01098 | -0.138 | 124.662
7 | 1.408 | 0.01148 | -0.138 | 122.706
7.5 | 1.444 | 0.01197 | -0.139 | 120.632
8 | 1.475 | 0.01251 | -0.139 | 117.956
8.5 | 1.499 | 0.01303 | -0.139 | 115.052
9 | 1.513 | 0.01354 | -0.139 | 111.736
9.5 | 1.518 | 0.01422 | -0.14 | 106.721
10 | 1.515 | 0.0151 | -0.14 | 100.318
10.5 | 1.504 | 0.01573 | -0.14 | 95.602
11 | 1.485 | 0.01658 | -0.14 | 89.513
11.5 | 1.457 | 0.01756 | -0.141 | 82.975
12 | 1.423 | 0.01849 | -0.141 | 76.971
12.5 | 1.382 | 0.01987 | -0.141 | 69.574
13 | 1.336 | 0.02096 | -0.141 | 63.752
13.5 | 1.285 | 0.02228 | -0.141 | 57.683
14 | 1.231 | 0.02359 | -0.141 | 52.198
14.5 | 1.172 | 0.02608 | -0.141 | 44.957

## 116. Re 12M Mach 0.10 (2)
BIGFOIL.COM POLAR EXPORT
NACA64-712 a=0.8
NACA64-712 a=0.8 |  |  |  | Cl Max: | 1.9721 | at alpha= | 19.5 | deg
XFOIL ncrit=9 |  |  |  | L/D Max: | 194.27 | at alpha= | 2 | deg
Re: | 12000000 |  |  | Cd Min: | 0.06891 | at alpha= | 20 | deg
Mach: | 0.1 |  |  | Cl=0 at alpha= | -5.4185 | deg
|  |  |  | @ Cl=0.1, Cd= | 0.0050838
|  |  |  | @ Cl=0.4, Cd= | 0.0047507
|  |  |  | @ Cl=0.6, Cd= | 0.0045531
alpha (deg) | Cl | Cd | Cm | Cl/Cd
-18.5 | -1.1853 | 0.03733 | -0.1274 | -31.7519
-18 | -1.2073 | 0.03036 | -0.1309 | -39.7661
-17.5 | -1.232 | 0.02466 | -0.1318 | -49.9594
-17 | -1.2451 | 0.0213 | -0.1293 | -58.4554
-16.5 | -1.2195 | 0.01884 | -0.1284 | -64.7293
-16 | -1.1811 | 0.01699 | -0.1279 | -69.5174
-15.5 | -1.136 | 0.01555 | -0.1277 | -73.0547
-15 | -1.087 | 0.01441 | -0.1276 | -75.4337
-14.5 | -1.0358 | 0.01344 | -0.1277 | -77.0685
-14 | -0.983 | 0.01258 | -0.1278 | -78.1399
-13.5 | -0.9297 | 0.01167 | -0.128 | -79.6658
-13 | -0.8758 | 0.01075 | -0.1282 | -81.4698
-12.5 | -0.821 | 0.00992 | -0.1285 | -82.7621
-12 | -0.7649 | 0.00931 | -0.1289 | -82.159
-11.5 | -0.708 | 0.00879 | -0.1293 | -80.5461
-11 | -0.6507 | 0.00833 | -0.1297 | -78.1152
-10.5 | -0.5933 | 0.00787 | -0.1302 | -75.3875
-10 | -0.5359 | 0.00738 | -0.1307 | -72.6152
-9.5 | -0.4781 | 0.00699 | -0.1312 | -68.3977
-9 | -0.4199 | 0.00672 | -0.1318 | -62.4851
-8.5 | -0.3616 | 0.00648 | -0.1323 | -55.8025
-8 | -0.3032 | 0.00617 | -0.1329 | -49.141
-7.5 | -0.2447 | 0.00592 | -0.1336 | -41.3345
-6.5 | -0.1272 | 0.00559 | -0.1349 | -22.7549
-6 | -0.0684 | 0.00539 | -0.1355 | -12.6902
-5.5 | -0.0096 | 0.00526 | -0.1362 | -1.8251
-5 | 0.0493 | 0.00517 | -0.1369 | 9.5358
-4.5 | 0.1081 | 0.00507 | -0.1376 | 21.3215
-4 | 0.1669 | 0.00496 | -0.1383 | 33.6492
-3.5 | 0.2258 | 0.00489 | -0.139 | 46.1759
-3 | 0.2846 | 0.00484 | -0.1397 | 58.8017
-2.5 | 0.3434 | 0.00477 | -0.1404 | 71.9916
-2 | 0.402 | 0.00475 | -0.1411 | 84.6316
-1.5 | 0.4607 | 0.0047 | -0.1418 | 98.0213
-1 | 0.5192 | 0.00466 | -0.1425 | 111.4163
-0.5 | 0.5772 | 0.0046 | -0.1432 | 125.4783
0 | 0.6355 | 0.00448 | -0.1439 | 141.8527
0.5 | 0.6935 | 0.00434 | -0.1447 | 159.7926
1 | 0.7514 | 0.00413 | -0.1455 | 181.937
1.5 | 0.8083 | 0.00425 | -0.146 | 190.1882
2 | 0.8645 | 0.00445 | -0.1463 | 194.2697
2.5 | 0.9191 | 0.00479 | -0.1464 | 191.8789
3 | 0.9641 | 0.00593 | -0.1449 | 162.5801
3.5 | 1.0144 | 0.00656 | -0.1442 | 154.6341
4 | 1.065 | 0.00713 | -0.1435 | 149.3689
4.5 | 1.1153 | 0.00766 | -0.1428 | 145.6005
5 | 1.1647 | 0.00821 | -0.1419 | 141.8636
5.5 | 1.2144 | 0.00869 | -0.141 | 139.7468
6 | 1.2645 | 0.0091 | -0.1403 | 138.956
6.5 | 1.3142 | 0.00948 | -0.1394 | 138.6287
7 | 1.3624 | 0.0099 | -0.1383 | 137.6162
7.5 | 1.4091 | 0.01034 | -0.1369 | 136.2766
8 | 1.455 | 0.01075 | -0.1354 | 135.3488
8.5 | 1.4956 | 0.01124 | -0.1328 | 133.0605
9 | 1.5277 | 0.01174 | -0.1286 | 130.1278
9.5 | 1.5622 | 0.0123 | -0.1251 | 127.0081
10 | 1.5949 | 0.01304 | -0.1214 | 122.3083
10.5 | 1.6292 | 0.01377 | -0.1182 | 118.3152
11 | 1.6589 | 0.01438 | -0.1144 | 115.3616
11.5 | 1.6898 | 0.01543 | -0.111 | 109.5139
12 | 1.7191 | 0.01661 | -0.1075 | 103.4979
12.5 | 1.7469 | 0.01794 | -0.104 | 97.3746
13 | 1.7736 | 0.0194 | -0.1005 | 91.4227
13.5 | 1.7981 | 0.02108 | -0.097 | 85.2989
14 | 1.8222 | 0.02286 | -0.0937 | 79.7113
14.5 | 1.845 | 0.02483 | -0.0906 | 74.3053
15 | 1.8683 | 0.02688 | -0.0877 | 69.5052
15.5 | 1.8886 | 0.02928 | -0.0849 | 64.5014
16 | 1.9077 | 0.03193 | -0.0822 | 59.7463
16.5 | 1.9212 | 0.03523 | -0.0795 | 54.5331
17 | 1.9363 | 0.03857 | -0.0773 | 50.2022
17.5 | 1.9472 | 0.04249 | -0.0752 | 45.8273
18 | 1.9577 | 0.04665 | -0.0736 | 41.9657
18.5 | 1.9632 | 0.05158 | -0.0722 | 38.0613
19 | 1.9703 | 0.05651 | -0.0713 | 34.8664
19.5 | 1.9721 | 0.06234 | -0.0709 | 31.6346
20 | 1.9699 | 0.06891 | -0.0709 | 28.5866

## 117. Re 12M Mach 0.25 (1)
BIGFOIL.COM POLAR EXPORT
NACA64-712 a=0.8
NACA64-712 a=0.8 |  |  |  | Cl Max: | 1.506 | at alpha= | 8.5 | deg
JavaFoil+Calcfoil stall+Eppler ext transition |  |  |  | L/D Max: | 164.882 | at alpha= | 3.5 | deg
Re: | 12000000 |  |  | Cd Min: | 0.00519 | at alpha= | 0 | deg
Mach: | 0.25 |  |  | Cl=0 at alpha= | -5.4417 | deg
|  |  |  | @ Cl=0.1, Cd= | 0.0061607
|  |  |  | @ Cl=0.4, Cd= | 0.0059159
|  |  |  | @ Cl=0.6, Cd= | 0.0053795
alpha (deg) | Cl | Cd | Cm | Cl/Cd
-14 | -0.276 | 0.09879 | -0.058 | -2.79
-13.5 | -0.304 | 0.09542 | -0.057 | -3.183
-13 | -0.327 | 0.08909 | -0.058 | -3.668
-12.5 | -0.344 | 0.08498 | -0.058 | -4.049
-12 | -0.356 | 0.0774 | -0.06 | -4.598
-11.5 | -0.361 | 0.07229 | -0.061 | -4.996
-11 | -0.361 | 0.06611 | -0.065 | -5.455
-10.5 | -0.354 | 0.06105 | -0.068 | -5.794
-10 | -0.34 | 0.05744 | -0.069 | -5.911
-9.5 | -0.321 | 0.0516 | -0.075 | -6.224
-9 | -0.362 | 0.00766 | -0.126 | -47.231
-8.5 | -0.324 | 0.00734 | -0.126 | -44.081
-8 | -0.28 | 0.00708 | -0.127 | -39.524
-7.5 | -0.232 | 0.00688 | -0.128 | -33.643
-7 | -0.179 | 0.00673 | -0.128 | -26.563
-6.5 | -0.123 | 0.00657 | -0.129 | -18.775
-6 | -0.066 | 0.00643 | -0.129 | -10.233
-5.5 | -0.007 | 0.00629 | -0.13 | -1.081
-5 | 0.053 | 0.00623 | -0.131 | 8.569
-4.5 | 0.114 | 0.00614 | -0.131 | 18.635
-4 | 0.176 | 0.00607 | -0.132 | 29.026
-3.5 | 0.238 | 0.00602 | -0.132 | 39.539
-3 | 0.3 | 0.00599 | -0.133 | 50.148
-2.5 | 0.362 | 0.00594 | -0.133 | 60.99
-2 | 0.425 | 0.0059 | -0.134 | 71.965
-1.5 | 0.488 | 0.00589 | -0.135 | 82.834
-1 | 0.549 | 0.00547 | -0.135 | 100.369
-0.5 | 0.611 | 0.00536 | -0.136 | 114.009
0 | 0.673 | 0.00519 | -0.136 | 129.636
0.5 | 0.734 | 0.00529 | -0.137 | 138.758
1 | 0.796 | 0.00541 | -0.137 | 146.991
1.5 | 0.857 | 0.00556 | -0.138 | 154.283
2 | 0.917 | 0.00588 | -0.138 | 156.113
2.5 | 0.978 | 0.00622 | -0.139 | 157.193
3 | 1.039 | 0.00662 | -0.139 | 157.076
3.5 | 1.092 | 0.00662 | -0.14 | 164.882
4 | 1.148 | 0.00801 | -0.14 | 143.291
4.5 | 1.203 | 0.00887 | -0.14 | 135.657
5 | 1.255 | 0.01007 | -0.141 | 124.637
5.5 | 1.305 | 0.01056 | -0.141 | 123.541
6 | 1.352 | 0.01103 | -0.141 | 122.66
6.5 | 1.397 | 0.01152 | -0.142 | 121.221
7 | 1.434 | 0.01207 | -0.142 | 118.87
7.5 | 1.466 | 0.0126 | -0.142 | 116.314
8 | 1.491 | 0.01327 | -0.143 | 112.383
8.5 | 1.506 | 0.01389 | -0.143 | 108.394
9 | 1.506 | 0.01457 | -0.143 | 103.328
9.5 | 1.493 | 0.01552 | -0.143 | 96.204
10 | 1.467 | 0.01627 | -0.144 | 90.157
10.5 | 1.427 | 0.01731 | -0.144 | 82.417
11 | 1.373 | 0.01844 | -0.144 | 74.466
11.5 | 1.305 | 0.01974 | -0.144 | 66.13
12 | 1.225 | 0.0213 | -0.144 | 57.516
12.5 | 1.134 | 0.02279 | -0.144 | 49.746
13 | 1.025 | 0.02678 | -0.143 | 38.293
13.5 | 0.918 | 0.02854 | -0.142 | 32.151

## 118. Re 12M Mach 0.25 (2)
BIGFOIL.COM POLAR EXPORT
NACA64-712 a=0.8
NACA64-712 a=0.8 |  |  |  | Cl Max: | 1.9171 | at alpha= | 17.5 | deg
XFOIL ncrit=9 |  |  |  | L/D Max: | 200.809 | at alpha= | 2 | deg
Re: | 12000000 |  |  | Cd Min: | 0.19869 | at alpha= | -19 | deg
Mach: | 0.25 |  |  | Cl=0 at alpha= | -5.3951 | deg
|  |  |  | @ Cl=0.1, Cd= | 0.0051563
|  |  |  | @ Cl=0.4, Cd= | 0.0047899
|  |  |  | @ Cl=0.6, Cd= | 0.0046322
alpha (deg) | Cl | Cd | Cm | Cl/Cd
-19 | -0.4302 | 0.19869 | -0.0342 | -2.1652
-18.5 | -0.4113 | 0.19202 | -0.0387 | -2.142
-18 | -0.4033 | 0.18122 | -0.0436 | -2.2255
-17.5 | -0.3865 | 0.17407 | -0.0481 | -2.2204
-17 | -0.3974 | 0.15818 | -0.055 | -2.5123
-16.5 | -0.3848 | 0.15009 | -0.06 | -2.5638
-16 | -0.39 | 0.13753 | -0.0668 | -2.8357
-15.5 | -0.3773 | 0.13005 | -0.0716 | -2.9012
-15 | -0.8792 | 0.04014 | -0.1362 | -21.9033
-14.5 | -0.9233 | 0.03059 | -0.1428 | -30.1831
-14 | -0.9705 | 0.02427 | -0.1431 | -39.9876
-13.5 | -0.9648 | 0.01894 | -0.1427 | -50.9398
-13 | -0.925 | 0.0157 | -0.142 | -58.9172
-12.5 | -0.8729 | 0.01358 | -0.1412 | -64.2784
-12 | -0.8153 | 0.01211 | -0.1405 | -67.3245
-11.5 | -0.7567 | 0.01067 | -0.1399 | -70.9185
-11 | -0.696 | 0.0096 | -0.1395 | -72.5
-10.5 | -0.634 | 0.00885 | -0.1391 | -71.6384
-10 | -0.5716 | 0.00827 | -0.1389 | -69.1173
-9.5 | -0.5093 | 0.0077 | -0.1388 | -66.1429
-9 | -0.4472 | 0.00718 | -0.1387 | -62.2841
-8.5 | -0.3848 | 0.00681 | -0.1388 | -56.5051
-8 | -0.3225 | 0.00652 | -0.139 | -49.4632
-7.5 | -0.2604 | 0.00618 | -0.1392 | -42.1359
-7 | -0.1984 | 0.00592 | -0.1395 | -33.5135
-6.5 | -0.1364 | 0.00574 | -0.1399 | -23.7631
-6 | -0.0746 | 0.00553 | -0.1404 | -13.4901
-5.5 | -0.0129 | 0.00535 | -0.1409 | -2.4112
-5 | 0.0486 | 0.00524 | -0.1414 | 9.2748
-4.5 | 0.11 | 0.00514 | -0.142 | 21.4008
-4 | 0.1712 | 0.00502 | -0.1426 | 34.1036
-3.5 | 0.2323 | 0.00494 | -0.1433 | 47.0243
-3 | 0.2933 | 0.0049 | -0.1439 | 59.8571
-2.5 | 0.3543 | 0.00482 | -0.1446 | 73.5062
-2 | 0.4151 | 0.00478 | -0.1453 | 86.841
-1.5 | 0.4757 | 0.00474 | -0.146 | 100.3586
-1 | 0.5362 | 0.0047 | -0.1467 | 114.0851
-0.5 | 0.5964 | 0.00464 | -0.1474 | 128.5345
0 | 0.6565 | 0.00451 | -0.1482 | 145.5654
0.5 | 0.7166 | 0.00437 | -0.149 | 163.9817
1 | 0.7764 | 0.00415 | -0.1499 | 187.0843
1.5 | 0.8356 | 0.00425 | -0.1504 | 196.6118
2 | 0.8936 | 0.00445 | -0.1507 | 200.809
2.5 | 0.9506 | 0.00475 | -0.1507 | 200.1263
3 | 0.9957 | 0.00595 | -0.1488 | 167.3445
3.5 | 1.0461 | 0.00667 | -0.1477 | 156.8366
4 | 1.0972 | 0.00729 | -0.1467 | 150.5075
4.5 | 1.1479 | 0.00788 | -0.1455 | 145.6726
5 | 1.1974 | 0.00849 | -0.144 | 141.0365
5.5 | 1.2472 | 0.00902 | -0.1426 | 138.2705
6 | 1.2976 | 0.00946 | -0.1412 | 137.167
6.5 | 1.3471 | 0.00988 | -0.1396 | 136.3462
7 | 1.3949 | 0.01032 | -0.1376 | 135.1647
7.5 | 1.4339 | 0.01081 | -0.1339 | 132.6457
8 | 1.47 | 0.01133 | -0.1297 | 129.744
8.5 | 1.5056 | 0.012 | -0.1256 | 125.4667
9 | 1.5438 | 0.01268 | -0.122 | 121.7508
9.5 | 1.5799 | 0.0135 | -0.1183 | 117.0296
10 | 1.6147 | 0.01446 | -0.1145 | 111.6667
10.5 | 1.6473 | 0.01559 | -0.1105 | 105.6639
11.5 | 1.7061 | 0.01804 | -0.1019 | 94.5732
12 | 1.735 | 0.01967 | -0.0979 | 88.2054
12.5 | 1.7612 | 0.02156 | -0.0938 | 81.6883
13 | 1.7862 | 0.02366 | -0.0899 | 75.4945
13.5 | 1.8117 | 0.02587 | -0.0863 | 70.0309
14 | 1.8344 | 0.02845 | -0.0827 | 64.478
14.5 | 1.8551 | 0.03138 | -0.0793 | 59.1173
15 | 1.8737 | 0.03469 | -0.0762 | 54.0127
15.5 | 1.8879 | 0.0386 | -0.0732 | 48.9093
16 | 1.9021 | 0.04275 | -0.0708 | 44.4936
16.5 | 1.9098 | 0.0478 | -0.0685 | 39.954
17 | 1.9155 | 0.05335 | -0.0669 | 35.9044
17.5 | 1.9171 | 0.05968 | -0.0657 | 32.123
18 | 1.9133 | 0.06699 | -0.0654 | 28.561
18.5 | 1.9038 | 0.07541 | -0.0658 | 25.246
19 | 1.8907 | 0.08474 | -0.0673 | 22.3118
19.5 | 1.8699 | 0.09561 | -0.07 | 19.5576
20 | 1.8403 | 0.10826 | -0.0743 | 16.9989

## 119. Re 12M Mach 0.50 (1)
BIGFOIL.COM POLAR EXPORT
NACA64-712 a=0.8
NACA64-712 a=0.8 |  |  |  | Cl Max: | 1.487 | at alpha= | 6.5 | deg
JavaFoil+Calcfoil stall+Eppler ext transition |  |  |  | L/D Max: | 169.017 | at alpha= | 2 | deg
Re: | 12000000 |  |  | Cd Min: | 0.00544 | at alpha= | 0.5 | deg
Mach: | 0.5 |  |  | Cl=0 at alpha= | -5.4462 | deg
|  |  |  | @ Cl=0.1, Cd= | 0.0065121
|  |  |  | @ Cl=0.4, Cd= | 0.0062117
|  |  |  | @ Cl=0.6, Cd= | 0.00618
alpha (deg) | Cl | Cd | Cm | Cl/Cd
-20 | -0.813 | 0.14418 | -0.076 | -5.641
-19.5 | -0.784 | 0.14192 | -0.074 | -5.522
-19 | -0.756 | 0.13471 | -0.074 | -5.608
-18.5 | -0.729 | 0.12724 | -0.075 | -5.726
-18 | -0.701 | 0.12005 | -0.075 | -5.841
-17.5 | -0.673 | 0.12532 | -0.075 | -5.37
-17 | -0.644 | 0.11905 | -0.074 | -5.413
-16.5 | -0.616 | 0.11263 | -0.074 | -5.473
-16 | -0.59 | 0.10472 | -0.076 | -5.634
-15.5 | -0.564 | 0.09532 | -0.08 | -5.921
-15 | -0.539 | 0.08709 | -0.084 | -6.186
-14.5 | -0.503 | 0.10315 | -0.07 | -4.88
-14 | -0.476 | 0.09582 | -0.071 | -4.964
-13.5 | -0.449 | 0.08649 | -0.074 | -5.191
-13 | -0.422 | 0.07962 | -0.077 | -5.301
-12.5 | -0.396 | 0.07233 | -0.081 | -5.472
-12 | -0.371 | 0.06325 | -0.089 | -5.871
-11.5 | -0.347 | 0.05468 | -0.096 | -6.347
-11 | -0.308 | 0.07258 | -0.069 | -4.246
-10.5 | -0.28 | 0.06761 | -0.068 | -4.147
-10 | -0.253 | 0.06224 | -0.071 | -4.064
-9.5 | -0.226 | 0.05658 | -0.074 | -3.987
-9 | -0.198 | 0.05179 | -0.079 | -3.831
-8.5 | -0.174 | 0.04203 | -0.096 | -4.144
-8 | -0.141 | 0.05254 | -0.068 | -2.693
-7.5 | -0.114 | 0.04913 | -0.068 | -2.316
-7 | -0.119 | 0.04475 | -0.071 | -2.65
-6.5 | -0.098 | 0.04 | -0.081 | -2.459
-6 | -0.069 | 0.007 | -0.145 | -9.79
-5.5 | -0.007 | 0.0068 | -0.145 | -1.071
-5 | 0.058 | 0.00658 | -0.146 | 8.848
-4.5 | 0.126 | 0.00647 | -0.147 | 19.476
-4 | 0.195 | 0.00641 | -0.147 | 30.457
-3.5 | 0.265 | 0.0063 | -0.148 | 42.026
-3 | 0.335 | 0.00624 | -0.149 | 53.581
-2.5 | 0.404 | 0.00621 | -0.149 | 65.138
-2 | 0.474 | 0.00617 | -0.15 | 76.811
-1.5 | 0.545 | 0.00618 | -0.15 | 88.151
-1 | 0.614 | 0.00618 | -0.151 | 99.458
-0.5 | 0.683 | 0.00571 | -0.152 | 119.693
0 | 0.752 | 0.00555 | -0.152 | 135.428
0.5 | 0.821 | 0.00544 | -0.153 | 151.012
1 | 0.889 | 0.00555 | -0.153 | 160.124
1.5 | 0.957 | 0.00569 | -0.154 | 168.088
2 | 1.024 | 0.00606 | -0.154 | 169.017
2.5 | 1.09 | 0.00723 | -0.155 | 150.784
3 | 1.157 | 0.00778 | -0.155 | 148.757
3.5 | 1.211 | 0.0086 | -0.155 | 140.845
4 | 1.271 | 0.00949 | -0.156 | 133.929
4.5 | 1.327 | 0.0114 | -0.156 | 116.406
5 | 1.379 | 0.01212 | -0.156 | 113.717
5.5 | 1.425 | 0.0128 | -0.157 | 111.352
6 | 1.462 | 0.01358 | -0.157 | 107.656
6.5 | 1.487 | 0.01446 | -0.157 | 102.844
7 | 1.477 | 0.0155 | -0.157 | 95.312
7.5 | 1.406 | 0.01683 | -0.158 | 83.545
8 | 0.882 | 0.01887 | -0.158 | 46.745
8.5 | 0.913 | 0.01921 | -0.158 | 47.536
9 | 0.942 | 0.02115 | -0.158 | 44.546
9.5 | 0.974 | 0.02084 | -0.159 | 46.734
10 | 1.003 | 0.02264 | -0.159 | 44.293
10.5 | 1.028 | 0.02587 | -0.158 | 39.739
11 | 1.062 | 0.02457 | -0.159 | 43.246
11.5 | 1.09 | 0.02656 | -0.159 | 41.045

## 120. Re 12M Mach 0.50 (2)
BIGFOIL.COM POLAR EXPORT
NACA64-712 a=0.8
NACA64-712 a=0.8 |  |  |  | Cl Max: | 1.6566 | at alpha= | 9.5 | deg
XFOIL ncrit=9 |  |  |  | L/D Max: | 225.31 | at alpha= | 2.5 | deg
Re: | 12000000 |  |  | Cd Min: | 0.23709 | at alpha= | -20 | deg
Mach: | 0.5 |  |  | Cl=0 at alpha= | -5.2756 | deg
|  |  |  | @ Cl=0.1, Cd= | 0.0055216
|  |  |  | @ Cl=0.4, Cd= | 0.0050614
|  |  |  | @ Cl=0.6, Cd= | 0.0049044
alpha (deg) | Cl | Cd | Cm | Cl/Cd
-20 | -0.4799 | 0.23709 | -0.0253 | -2.0241
-19.5 | -0.4568 | 0.22915 | -0.0305 | -1.9935
-19 | -0.4342 | 0.22093 | -0.0356 | -1.9653
-18.5 | -0.4121 | 0.21262 | -0.0406 | -1.9382
-18 | -0.3906 | 0.20404 | -0.0456 | -1.9143
-17 | -0.3488 | 0.1867 | -0.0556 | -1.8682
-16.5 | -0.3249 | 0.17976 | -0.0604 | -1.8074
-16 | -0.3035 | 0.17186 | -0.0652 | -1.766
-15.5 | -0.282 | 0.16417 | -0.0699 | -1.7177
-15 | -0.2666 | 0.15443 | -0.0751 | -1.7263
-14.5 | -0.2471 | 0.1465 | -0.0798 | -1.6867
-14 | -0.229 | 0.13836 | -0.0847 | -1.6551
-13.5 | -0.2112 | 0.13046 | -0.0894 | -1.6189
-13 | -0.1973 | 0.1219 | -0.0944 | -1.6185
-12.5 | -0.1835 | 0.1138 | -0.0991 | -1.6125
-12 | -0.1757 | 0.10478 | -0.1043 | -1.6768
-11.5 | -0.1598 | 0.09777 | -0.1087 | -1.6344
-11 | -0.1484 | 0.09033 | -0.1131 | -1.6429
-9.5 | -0.1612 | 0.06399 | -0.1288 | -2.5191
-9 | -0.1663 | 0.0565 | -0.133 | -2.9434
-8.5 | -0.1771 | 0.04868 | -0.1374 | -3.638
-8 | -0.1981 | 0.03943 | -0.1442 | -5.0241
-7.5 | -0.2124 | 0.02986 | -0.1548 | -7.1132
-6.5 | -0.1845 | 0.00814 | -0.1647 | -22.6658
-6 | -0.11 | 0.00661 | -0.1637 | -16.6415
-5.5 | -0.0337 | 0.00606 | -0.1628 | -5.5611
-5 | 0.0414 | 0.00568 | -0.1623 | 7.2887
-4.5 | 0.1154 | 0.00548 | -0.1621 | 21.0584
-4 | 0.1882 | 0.00535 | -0.1622 | 35.1776
-3.5 | 0.2602 | 0.00519 | -0.1624 | 50.1349
-3 | 0.3314 | 0.00511 | -0.1629 | 64.8532
-2.5 | 0.402 | 0.00506 | -0.1634 | 79.4466
-2 | 0.4724 | 0.00498 | -0.164 | 94.8594
-1.5 | 0.5423 | 0.00495 | -0.1647 | 109.5556
-0.5 | 0.6814 | 0.00484 | -0.1663 | 140.7851
1 | 0.8885 | 0.00434 | -0.169 | 204.7235
1.5 | 0.9569 | 0.00441 | -0.1695 | 216.9841
2 | 1.0247 | 0.00457 | -0.1697 | 224.2232
2.5 | 1.0905 | 0.00484 | -0.1694 | 225.3099
3 | 1.1371 | 0.00598 | -0.1657 | 190.1505
3.5 | 1.1798 | 0.00714 | -0.1611 | 165.2381
4 | 1.2226 | 0.00809 | -0.1563 | 151.1248
4.5 | 1.2491 | 0.00899 | -0.1482 | 138.9433
5 | 1.2822 | 0.01 | -0.1416 | 128.22
5.5 | 1.32 | 0.01104 | -0.1359 | 119.5652
6 | 1.3656 | 0.01193 | -0.1314 | 114.4677
7 | 1.4566 | 0.01401 | -0.1222 | 103.9686
7.5 | 1.5008 | 0.01527 | -0.1173 | 98.2842
8 | 1.5448 | 0.01666 | -0.1123 | 92.7251
8.5 | 1.5857 | 0.01835 | -0.1069 | 86.4142
9 | 1.6261 | 0.02024 | -0.1014 | 80.3409
9.5 | 1.6566 | 0.02297 | -0.0949 | 72.1202
10 | 1.6546 | 0.0281 | -0.0866 | 58.8826
10.5 | 1.6211 | 0.03614 | -0.0785 | 44.8561
11 | 1.5956 | 0.04449 | -0.073 | 35.8642
12 | 1.5317 | 0.0652 | -0.0683 | 23.4923
12.5 | 1.4937 | 0.07844 | -0.0705 | 19.0426
13 | 1.4555 | 0.09301 | -0.0754 | 15.6489
13.5 | 1.4193 | 0.1086 | -0.0827 | 13.0691
14 | 1.3873 | 0.12487 | -0.092 | 11.11
14.5 | 1.3606 | 0.14139 | -0.1027 | 9.623

## 121. Re 14M Mach 0.00 (1)
BIGFOIL.COM POLAR EXPORT
NACA64-712 a=0.8
NACA64-712 a=0.8 |  |  |  | Cl Max: | 1.521 | at alpha= | 9.5 | deg
JavaFoil+Calcfoil stall+Eppler ext transition |  |  |  | L/D Max: | 168.493 | at alpha= | 4.5 | deg
Re: | 14000000 |  |  | Cd Min: | 0.00521 | at alpha= | 0.5 | deg
Mach: | 0 |  |  | Cl=0 at alpha= | -5.4407 | deg
|  |  |  | @ Cl=0.1, Cd= | 0.006013
|  |  |  | @ Cl=0.4, Cd= | 0.0057737
|  |  |  | @ Cl=0.6, Cd= | 0.0052627
alpha (deg) | Cl | Cd | Cm | Cl/Cd
-19 | -0.388 | 0.15274 | -0.054 | -2.543
-18.5 | -0.4 | 0.14898 | -0.054 | -2.685
-18 | -0.412 | 0.13949 | -0.055 | -2.951
-17.5 | -0.423 | 0.13364 | -0.055 | -3.162
-17 | -0.433 | 0.1272 | -0.055 | -3.401
-16.5 | -0.442 | 0.1217 | -0.056 | -3.632
-16 | -0.45 | 0.11282 | -0.057 | -3.992
-15.5 | -0.457 | 0.10672 | -0.058 | -4.285
-15 | -0.462 | 0.10122 | -0.058 | -4.567
-14.5 | -0.466 | 0.09505 | -0.06 | -4.9
-14 | -0.467 | 0.08967 | -0.061 | -5.205
-13.5 | -0.465 | 0.0844 | -0.062 | -5.51
-13 | -0.46 | 0.08018 | -0.062 | -5.739
-12.5 | -0.452 | 0.07666 | -0.062 | -5.899
-12 | -0.442 | 0.07149 | -0.064 | -6.177
-11.5 | -0.429 | 0.06398 | -0.07 | -6.713
-11 | -0.416 | 0.05484 | -0.079 | -7.59
-10.5 | -0.421 | 0.02831 | -0.101 | -14.88
-10 | -0.446 | 0.00724 | -0.121 | -61.609
-9.5 | -0.41 | 0.00693 | -0.121 | -59.201
-9 | -0.37 | 0.00716 | -0.122 | -51.686
-8.5 | -0.326 | 0.00696 | -0.122 | -46.866
-8 | -0.279 | 0.00678 | -0.123 | -41.181
-7.5 | -0.229 | 0.00661 | -0.124 | -34.607
-7 | -0.176 | 0.00647 | -0.124 | -27.174
-6.5 | -0.121 | 0.00636 | -0.125 | -18.992
-6 | -0.064 | 0.00624 | -0.125 | -10.287
-5.5 | -0.007 | 0.00613 | -0.126 | -1.081
-5 | 0.052 | 0.00607 | -0.126 | 8.553
-4.5 | 0.111 | 0.006 | -0.127 | 18.532
-4 | 0.171 | 0.0059 | -0.128 | 28.972
-3.5 | 0.231 | 0.00587 | -0.128 | 39.347
-3 | 0.291 | 0.00583 | -0.129 | 49.924
-2.5 | 0.351 | 0.00579 | -0.129 | 60.616
-2 | 0.411 | 0.00577 | -0.13 | 71.288
-1.5 | 0.472 | 0.00574 | -0.13 | 82.316
-1 | 0.532 | 0.00541 | -0.131 | 98.357
-0.5 | 0.592 | 0.00526 | -0.131 | 112.365
0 | 0.651 | 0.00528 | -0.132 | 123.436
0.5 | 0.711 | 0.00521 | -0.132 | 136.344
1 | 0.77 | 0.00533 | -0.133 | 144.605
1.5 | 0.83 | 0.00594 | -0.133 | 139.734
2 | 0.888 | 0.00589 | -0.134 | 150.727
2.5 | 0.947 | 0.00617 | -0.134 | 153.523
3 | 1.006 | 0.0066 | -0.135 | 152.563
3.5 | 1.059 | 0.00654 | -0.135 | 161.769
4 | 1.114 | 0.00691 | -0.136 | 161.217
4.5 | 1.168 | 0.00693 | -0.136 | 168.493
5 | 1.22 | 0.00942 | -0.136 | 129.485
5.5 | 1.27 | 0.00984 | -0.137 | 129.005
6 | 1.318 | 0.01022 | -0.137 | 128.96
6.5 | 1.364 | 0.01064 | -0.137 | 128.267
7 | 1.404 | 0.01112 | -0.138 | 126.252
7.5 | 1.441 | 0.01156 | -0.138 | 124.673
8 | 1.473 | 0.01206 | -0.138 | 122.084
8.5 | 1.498 | 0.01261 | -0.139 | 118.786
9 | 1.513 | 0.0131 | -0.139 | 115.479
9.5 | 1.521 | 0.01369 | -0.139 | 111.115
10 | 1.521 | 0.01439 | -0.139 | 105.707
10.5 | 1.514 | 0.0151 | -0.14 | 100.25
11 | 1.498 | 0.01587 | -0.14 | 94.409
11.5 | 1.476 | 0.01681 | -0.14 | 87.821
12 | 1.447 | 0.01766 | -0.14 | 81.957
12.5 | 1.412 | 0.01892 | -0.14 | 74.642
13 | 1.372 | 0.01988 | -0.14 | 69.002
13.5 | 1.327 | 0.0211 | -0.141 | 62.925
14 | 1.28 | 0.02226 | -0.141 | 57.499
14.5 | 1.229 | 0.02369 | -0.141 | 51.884

## 122. Re 14M Mach 0.00 (2)
BIGFOIL.COM POLAR EXPORT
NACA64-712 a=0.8
NACA64-712 a=0.8 |  |  |  | Cl Max: | 1.9995 | at alpha= | 20 | deg
XFOIL ncrit=9 |  |  |  | L/D Max: | 188.568 | at alpha= | 1.5 | deg
Re: | 14000000 |  |  | Cd Min: | 0.06159 | at alpha= | 20 | deg
Mach: | 0 |  |  | Cl=0 at alpha= | -5.4205 | deg
|  |  |  | @ Cl=0.1, Cd= | 0.0049732
|  |  |  | @ Cl=0.4, Cd= | 0.00464
|  |  |  | @ Cl=0.6, Cd= | 0.0045293
alpha (deg) | Cl | Cd | Cm | Cl/Cd
-20 | -1.225 | 0.04676 | -0.1179 | -26.1976
-19.5 | -1.2563 | 0.03755 | -0.1239 | -33.4567
-19 | -1.2796 | 0.03053 | -0.1274 | -41.9129
-18.5 | -1.3034 | 0.02478 | -0.1284 | -52.5989
-18 | -1.3217 | 0.02142 | -0.1257 | -61.704
-17.5 | -1.2985 | 0.01923 | -0.1247 | -67.5247
-17 | -1.2636 | 0.01749 | -0.1242 | -72.247
-16.5 | -1.223 | 0.01595 | -0.124 | -76.6771
-16 | -1.1771 | 0.01479 | -0.124 | -79.5876
-15.5 | -1.1285 | 0.01381 | -0.1242 | -81.7161
-15 | -1.078 | 0.01296 | -0.1244 | -83.179
-14.5 | -1.0263 | 0.0122 | -0.1247 | -84.123
-14 | -0.9734 | 0.0115 | -0.1251 | -84.6435
-13.5 | -0.9204 | 0.01069 | -0.1255 | -86.0992
-13 | -0.8667 | 0.00993 | -0.1259 | -87.281
-12.5 | -0.8123 | 0.00926 | -0.1264 | -87.7214
-12 | -0.7567 | 0.00875 | -0.127 | -86.48
-11.5 | -0.7005 | 0.00829 | -0.1275 | -84.4994
-11 | -0.644 | 0.00791 | -0.1281 | -81.4159
-10.5 | -0.5872 | 0.0075 | -0.1287 | -78.2933
-10 | -0.5305 | 0.00708 | -0.1293 | -74.9294
-9.5 | -0.4734 | 0.00673 | -0.1299 | -70.3418
-9 | -0.4159 | 0.00647 | -0.1306 | -64.2813
-8 | -0.3003 | 0.00599 | -0.1319 | -50.1336
-7.5 | -0.2423 | 0.00575 | -0.1326 | -42.1391
-7 | -0.1842 | 0.00559 | -0.1333 | -32.9517
-6.5 | -0.1259 | 0.00545 | -0.134 | -23.1009
-6 | -0.0676 | 0.00527 | -0.1347 | -12.8273
-5.5 | -0.0093 | 0.00514 | -0.1354 | -1.8093
-5 | 0.0492 | 0.00506 | -0.1361 | 9.7233
-4.5 | 0.1077 | 0.00496 | -0.1368 | 21.7137
-4 | 0.1662 | 0.00485 | -0.1376 | 34.268
-3.5 | 0.2246 | 0.00478 | -0.1383 | 46.9874
-3 | 0.283 | 0.00475 | -0.139 | 59.5789
-2.5 | 0.3415 | 0.00468 | -0.1397 | 72.9701
-2 | 0.3999 | 0.00464 | -0.1404 | 86.1853
-1.5 | 0.4581 | 0.00462 | -0.1411 | 99.1558
-1 | 0.516 | 0.00461 | -0.1417 | 111.9306
-0.5 | 0.5738 | 0.00457 | -0.1424 | 125.558
0 | 0.6317 | 0.00448 | -0.1431 | 141.0045
0.5 | 0.6893 | 0.00439 | -0.1439 | 157.0159
1 | 0.7469 | 0.00413 | -0.1447 | 180.8475
1.5 | 0.8033 | 0.00426 | -0.1452 | 188.5681
3 | 0.9575 | 0.00601 | -0.144 | 159.3178
3.5 | 1.0088 | 0.00654 | -0.1436 | 154.2508
4 | 1.0597 | 0.00707 | -0.1431 | 149.8868
4.5 | 1.1105 | 0.00755 | -0.1425 | 147.0861
5 | 1.1604 | 0.00806 | -0.1418 | 143.9702
5.5 | 1.2108 | 0.00848 | -0.1412 | 142.783
6 | 1.2612 | 0.00886 | -0.1406 | 142.3476
6.5 | 1.3113 | 0.00921 | -0.1399 | 142.3779
7 | 1.3602 | 0.00959 | -0.139 | 141.8352
7.5 | 1.4076 | 0.01001 | -0.1379 | 140.6194
8 | 1.4545 | 0.0104 | -0.1367 | 139.8558
8.5 | 1.4983 | 0.01088 | -0.135 | 137.7114
9 | 1.5384 | 0.0113 | -0.1325 | 136.1416
9.5 | 1.5693 | 0.01181 | -0.1282 | 132.8789
10 | 1.601 | 0.01247 | -0.1244 | 128.3881
10.5 | 1.6352 | 0.01312 | -0.1212 | 124.6341
11 | 1.6662 | 0.01396 | -0.1177 | 119.3553
11.5 | 1.6956 | 0.01457 | -0.114 | 116.3761
12 | 1.725 | 0.01565 | -0.1106 | 110.2236
12.5 | 1.754 | 0.01681 | -0.1073 | 104.3427
13 | 1.7812 | 0.01812 | -0.1039 | 98.3002
13.5 | 1.8065 | 0.01962 | -0.1005 | 92.0744
14 | 1.8314 | 0.0212 | -0.0973 | 86.3868
14.5 | 1.8554 | 0.02294 | -0.0941 | 80.8806
15 | 1.8791 | 0.02476 | -0.0913 | 75.8926
15.5 | 1.901 | 0.02683 | -0.0884 | 70.8535
16 | 1.9216 | 0.02911 | -0.0858 | 66.0117
16.5 | 1.9346 | 0.03218 | -0.0828 | 60.1181
17 | 1.9511 | 0.03509 | -0.0804 | 55.6027
17.5 | 1.9641 | 0.03853 | -0.0782 | 50.9759
18 | 1.9749 | 0.04233 | -0.0763 | 46.6549
18.5 | 1.9836 | 0.04655 | -0.0747 | 42.6122
19 | 1.9922 | 0.05099 | -0.0735 | 39.0704
19.5 | 1.9974 | 0.05598 | -0.0726 | 35.6806
20 | 1.9995 | 0.06159 | -0.0721 | 32.4647

## 123. Re 14M Mach 0.10 (1)
BIGFOIL.COM POLAR EXPORT
NACA64-712 a=0.8
NACA64-712 a=0.8 |  |  |  | Cl Max: | 1.519 | at alpha= | 9.5 | deg
JavaFoil+Calcfoil stall+Eppler ext transition |  |  |  | L/D Max: | 168.248 | at alpha= | 4.5 | deg
Re: | 14000000 |  |  | Cd Min: | 0.00521 | at alpha= | 0.5 | deg
Mach: | 0.1 |  |  | Cl=0 at alpha= | -5.4407 | deg
|  |  |  | @ Cl=0.1, Cd= | 0.006022
|  |  |  | @ Cl=0.4, Cd= | 0.0057665
|  |  |  | @ Cl=0.6, Cd= | 0.00531
alpha (deg) | Cl | Cd | Cm | Cl/Cd
-18.5 | -0.357 | 0.14877 | -0.054 | -2.4
-18 | -0.371 | 0.14123 | -0.055 | -2.626
-17.5 | -0.384 | 0.13321 | -0.055 | -2.884
-17 | -0.397 | 0.12768 | -0.055 | -3.109
-16.5 | -0.409 | 0.12263 | -0.055 | -3.334
-16 | -0.42 | 0.11514 | -0.056 | -3.647
-15.5 | -0.43 | 0.10912 | -0.057 | -3.937
-15 | -0.438 | 0.10262 | -0.057 | -4.263
-14.5 | -0.444 | 0.09653 | -0.059 | -4.598
-14 | -0.448 | 0.09142 | -0.06 | -4.897
-13.5 | -0.449 | 0.08578 | -0.061 | -5.233
-13 | -0.447 | 0.08135 | -0.061 | -5.491
-12.5 | -0.441 | 0.07767 | -0.062 | -5.681
-12 | -0.433 | 0.07249 | -0.063 | -5.967
-11.5 | -0.422 | 0.06522 | -0.069 | -6.472
-11 | -0.409 | 0.05789 | -0.075 | -7.059
-10.5 | -0.392 | 0.05033 | -0.082 | -7.791
-10 | -0.424 | 0.00999 | -0.116 | -42.48
-9.5 | -0.409 | 0.00697 | -0.122 | -58.603
-9 | -0.369 | 0.00716 | -0.122 | -51.622
-8.5 | -0.326 | 0.00701 | -0.123 | -46.54
-8 | -0.279 | 0.00681 | -0.124 | -41
-7.5 | -0.229 | 0.00663 | -0.124 | -34.612
-7 | -0.176 | 0.0065 | -0.125 | -27.102
-6.5 | -0.121 | 0.00639 | -0.125 | -18.955
-6 | -0.064 | 0.00625 | -0.126 | -10.319
-5.5 | -0.007 | 0.00613 | -0.126 | -1.085
-5 | 0.052 | 0.00607 | -0.127 | 8.594
-4.5 | 0.112 | 0.00601 | -0.128 | 18.587
-4 | 0.172 | 0.00592 | -0.128 | 29.014
-3.5 | 0.232 | 0.00587 | -0.129 | 39.528
-3 | 0.292 | 0.00583 | -0.129 | 50.156
-2.5 | 0.353 | 0.00579 | -0.13 | 60.959
-2 | 0.413 | 0.00576 | -0.13 | 71.695
-1.5 | 0.475 | 0.00576 | -0.131 | 82.431
-1 | 0.535 | 0.00541 | -0.131 | 98.88
-0.5 | 0.595 | 0.00531 | -0.132 | 112.026
0 | 0.655 | 0.00531 | -0.133 | 123.393
0.5 | 0.715 | 0.00521 | -0.133 | 137.083
1 | 0.774 | 0.00532 | -0.134 | 145.554
1.5 | 0.834 | 0.00594 | -0.134 | 140.389
2 | 0.893 | 0.00591 | -0.135 | 151.163
2.5 | 0.952 | 0.00622 | -0.135 | 153.122
3 | 1.011 | 0.0066 | -0.136 | 153.313
3.5 | 1.064 | 0.00703 | -0.136 | 151.271
4 | 1.119 | 0.00696 | -0.136 | 160.738
4.5 | 1.174 | 0.00698 | -0.137 | 168.248
5 | 1.225 | 0.00947 | -0.137 | 129.377
5.5 | 1.275 | 0.00991 | -0.137 | 128.687
6 | 1.324 | 0.01031 | -0.138 | 128.381
6.5 | 1.369 | 0.01071 | -0.138 | 127.811
7 | 1.409 | 0.01121 | -0.138 | 125.669
7.5 | 1.445 | 0.01167 | -0.139 | 123.828
8 | 1.476 | 0.01219 | -0.139 | 121.12
8.5 | 1.5 | 0.01274 | -0.139 | 117.78
9 | 1.514 | 0.01331 | -0.14 | 113.768
9.5 | 1.519 | 0.01392 | -0.14 | 109.121
10 | 1.516 | 0.01469 | -0.14 | 103.174
10.5 | 1.505 | 0.0154 | -0.14 | 97.76
11 | 1.486 | 0.0162 | -0.141 | 91.693
11.5 | 1.458 | 0.01709 | -0.141 | 85.34
12 | 1.424 | 0.01796 | -0.141 | 79.296
12.5 | 1.383 | 0.01936 | -0.141 | 71.438
13 | 1.337 | 0.02041 | -0.141 | 65.513
13.5 | 1.287 | 0.02154 | -0.141 | 59.74
14 | 1.233 | 0.02287 | -0.141 | 53.895
14.5 | 1.174 | 0.02522 | -0.141 | 46.535

## 124. Re 14M Mach 0.10 (2)
BIGFOIL.COM POLAR EXPORT
NACA64-712 a=0.8
NACA64-712 a=0.8 |  |  |  | Cl Max: | 1.9865 | at alpha= | 19.5 | deg
XFOIL ncrit=9 |  |  |  | L/D Max: | 193.333 | at alpha= | 2 | deg
Re: | 14000000 |  |  | Cd Min: | 0.0605 | at alpha= | 19.5 | deg
Mach: | 0.1 |  |  | Cl=0 at alpha= | -5.4168 | deg
|  |  |  | @ Cl=0.1, Cd= | 0.0049915
|  |  |  | @ Cl=0.4, Cd= | 0.0046516
|  |  |  | @ Cl=0.6, Cd= | 0.0045349
alpha (deg) | Cl | Cd | Cm | Cl/Cd
-19 | -1.1392 | 0.04859 | -0.1196 | -23.4452
-18.5 | -1.2115 | 0.0346 | -0.1292 | -35.0145
-18 | -1.2294 | 0.02849 | -0.1317 | -43.152
-17.5 | -1.2581 | 0.02329 | -0.1311 | -54.0189
-17 | -1.2557 | 0.02047 | -0.129 | -61.3434
-16.5 | -1.2254 | 0.01824 | -0.1283 | -67.182
-16 | -1.1861 | 0.01638 | -0.1278 | -72.4115
-15.5 | -1.141 | 0.01488 | -0.1276 | -76.6801
-15 | -1.0915 | 0.01376 | -0.1276 | -79.3241
-14.5 | -1.0396 | 0.01283 | -0.1276 | -81.0288
-14 | -0.9862 | 0.01201 | -0.1277 | -82.1149
-13.5 | -0.9318 | 0.01126 | -0.128 | -82.7531
-13 | -0.8773 | 0.01045 | -0.1282 | -83.9522
-12.5 | -0.8223 | 0.00964 | -0.1285 | -85.3008
-12 | -0.7662 | 0.00898 | -0.1289 | -85.3229
-11.5 | -0.7092 | 0.00847 | -0.1293 | -83.7308
-11 | -0.6519 | 0.00805 | -0.1297 | -80.9814
-10.5 | -0.5941 | 0.00765 | -0.1302 | -77.6601
-10 | -0.5366 | 0.00722 | -0.1307 | -74.3213
-9.5 | -0.4788 | 0.00682 | -0.1312 | -70.2053
-9 | -0.4206 | 0.00653 | -0.1318 | -64.4104
-8.5 | -0.3621 | 0.0063 | -0.1323 | -57.4762
-8 | -0.3036 | 0.00604 | -0.133 | -50.2649
-7.5 | -0.2451 | 0.00578 | -0.1336 | -42.4048
-7 | -0.1863 | 0.00561 | -0.1342 | -33.2086
-6 | -0.0686 | 0.00529 | -0.1356 | -12.9679
-5.5 | -0.0098 | 0.00515 | -0.1362 | -1.9029
-4.5 | 0.108 | 0.00498 | -0.1376 | 21.6867
-4 | 0.167 | 0.00486 | -0.1383 | 34.3621
-3.5 | 0.2258 | 0.00479 | -0.139 | 47.1399
-3 | 0.2846 | 0.00476 | -0.1397 | 59.7899
-2.5 | 0.3434 | 0.00469 | -0.1404 | 73.2196
-2 | 0.4023 | 0.00465 | -0.1412 | 86.5161
-1.5 | 0.4609 | 0.00462 | -0.1418 | 99.7619
-1 | 0.5192 | 0.00461 | -0.1425 | 112.6247
-0.5 | 0.5773 | 0.00457 | -0.1432 | 126.3239
0 | 0.6355 | 0.00448 | -0.1439 | 141.8527
0.5 | 0.6935 | 0.00439 | -0.1446 | 157.9727
1 | 0.7514 | 0.00414 | -0.1455 | 181.4976
1.5 | 0.8081 | 0.00426 | -0.146 | 189.6948
2 | 0.8642 | 0.00447 | -0.1463 | 193.3333
3 | 0.9632 | 0.00602 | -0.1447 | 160
3.5 | 1.0146 | 0.00656 | -0.1442 | 154.6646
4 | 1.0656 | 0.00709 | -0.1436 | 150.2962
4.5 | 1.1166 | 0.00758 | -0.143 | 147.3087
5 | 1.1665 | 0.00811 | -0.1422 | 143.8348
5.5 | 1.2171 | 0.00854 | -0.1415 | 142.5176
6 | 1.2678 | 0.00891 | -0.1408 | 142.2896
6.5 | 1.3179 | 0.00928 | -0.1401 | 142.0151
7 | 1.3669 | 0.00967 | -0.1391 | 141.3547
7.5 | 1.4143 | 0.01009 | -0.1378 | 140.1685
8 | 1.461 | 0.0105 | -0.1365 | 139.1429
8.5 | 1.5043 | 0.01099 | -0.1345 | 136.879
9 | 1.5392 | 0.01142 | -0.1307 | 134.7811
9.5 | 1.5716 | 0.01198 | -0.1267 | 131.1853
10 | 1.6043 | 0.01267 | -0.123 | 126.6219
10.5 | 1.6385 | 0.01338 | -0.1197 | 122.4589
11 | 1.6694 | 0.0143 | -0.1161 | 116.7413
12.5 | 1.7569 | 0.01735 | -0.1053 | 101.2622
13 | 1.7826 | 0.01884 | -0.1016 | 94.6178
13.5 | 1.8081 | 0.02042 | -0.0982 | 88.5455
14 | 1.8337 | 0.02207 | -0.095 | 83.0856
14.5 | 1.8581 | 0.02388 | -0.0919 | 77.8099
15 | 1.8813 | 0.02588 | -0.0889 | 72.6932
15.5 | 1.9014 | 0.02823 | -0.0859 | 67.3539
16 | 1.9217 | 0.03071 | -0.0832 | 62.5757
16.5 | 1.9325 | 0.03417 | -0.0802 | 56.5555
17 | 1.9482 | 0.03739 | -0.0779 | 52.1048
17.5 | 1.9607 | 0.04109 | -0.0758 | 47.7172
18 | 1.9706 | 0.04524 | -0.074 | 43.5588
18.5 | 1.9778 | 0.0499 | -0.0725 | 39.6353
19 | 1.9842 | 0.05483 | -0.0715 | 36.1882
19.5 | 1.9865 | 0.0605 | -0.0708 | 32.8347

## 125. Re 14M Mach 0.25 (1)
BIGFOIL.COM POLAR EXPORT
NACA64-712 a=0.8
NACA64-712 a=0.8 |  |  |  | Cl Max: | 1.507 | at alpha= | 8.5 | deg
JavaFoil+Calcfoil stall+Eppler ext transition |  |  |  | L/D Max: | 171.627 | at alpha= | 4 | deg
Re: | 14000000 |  |  | Cd Min: | 0.00532 | at alpha= | 0.5 | deg
Mach: | 0.25 |  |  | Cl=0 at alpha= | -5.4417 | deg
|  |  |  | @ Cl=0.1, Cd= | 0.0060729
|  |  |  | @ Cl=0.4, Cd= | 0.0058219
|  |  |  | @ Cl=0.6, Cd= | 0.0053848
alpha (deg) | Cl | Cd | Cm | Cl/Cd
-14 | -0.276 | 0.09779 | -0.058 | -2.819
-13.5 | -0.304 | 0.09419 | -0.057 | -3.225
-13 | -0.327 | 0.0883 | -0.058 | -3.702
-12.5 | -0.344 | 0.08427 | -0.058 | -4.084
-12 | -0.356 | 0.07686 | -0.06 | -4.631
-11.5 | -0.361 | 0.07199 | -0.062 | -5.019
-11 | -0.36 | 0.06675 | -0.063 | -5.398
-10.5 | -0.354 | 0.06068 | -0.068 | -5.831
-10 | -0.34 | 0.05715 | -0.069 | -5.944
-9.5 | -0.322 | 0.05007 | -0.078 | -6.439
-9 | -0.362 | 0.0075 | -0.126 | -48.244
-8.5 | -0.324 | 0.00725 | -0.126 | -44.61
-8 | -0.28 | 0.007 | -0.127 | -40.004
-7.5 | -0.232 | 0.00679 | -0.128 | -34.099
-7 | -0.179 | 0.00664 | -0.128 | -26.921
-6.5 | -0.123 | 0.00649 | -0.129 | -18.991
-6 | -0.066 | 0.00635 | -0.129 | -10.368
-5.5 | -0.007 | 0.00622 | -0.13 | -1.093
-5 | 0.053 | 0.00615 | -0.131 | 8.675
-4.5 | 0.114 | 0.00605 | -0.131 | 18.917
-4 | 0.176 | 0.006 | -0.132 | 29.359
-3.5 | 0.238 | 0.00592 | -0.132 | 40.237
-3 | 0.3 | 0.0059 | -0.133 | 50.909
-2.5 | 0.362 | 0.00584 | -0.133 | 62.034
-2 | 0.425 | 0.00581 | -0.134 | 73.02
-1.5 | 0.488 | 0.0058 | -0.135 | 84.06
-1 | 0.549 | 0.0055 | -0.135 | 99.824
-0.5 | 0.611 | 0.00536 | -0.136 | 113.972
0 | 0.673 | 0.00537 | -0.136 | 125.225
0.5 | 0.734 | 0.00532 | -0.137 | 138.054
1 | 0.796 | 0.00537 | -0.137 | 148.135
1.5 | 0.857 | 0.00571 | -0.138 | 149.999
2 | 0.917 | 0.00602 | -0.138 | 152.318
2.5 | 0.978 | 0.00635 | -0.139 | 154.053
3 | 1.039 | 0.00678 | -0.139 | 153.291
3.5 | 1.092 | 0.00678 | -0.14 | 161.144
4 | 1.149 | 0.00669 | -0.14 | 171.627
4.5 | 1.203 | 0.00887 | -0.14 | 135.63
5 | 1.255 | 0.00984 | -0.141 | 127.53
5.5 | 1.306 | 0.01032 | -0.141 | 126.536
6 | 1.353 | 0.01076 | -0.141 | 125.735
6.5 | 1.398 | 0.01122 | -0.142 | 124.59
7 | 1.435 | 0.01176 | -0.142 | 122.025
7.5 | 1.467 | 0.01232 | -0.142 | 119.117
8 | 1.492 | 0.01293 | -0.143 | 115.442
8.5 | 1.507 | 0.01354 | -0.143 | 111.358
9 | 1.507 | 0.01418 | -0.143 | 106.229
9.5 | 1.494 | 0.0151 | -0.143 | 98.929
10 | 1.468 | 0.0159 | -0.144 | 92.297
10.5 | 1.428 | 0.01683 | -0.144 | 84.816
11 | 1.374 | 0.01792 | -0.144 | 76.687
11.5 | 1.306 | 0.01931 | -0.144 | 67.627
12 | 1.226 | 0.02056 | -0.144 | 59.655
12.5 | 1.135 | 0.02216 | -0.144 | 51.232
13 | 1.028 | 0.02562 | -0.143 | 40.126
13.5 | 0.921 | 0.02711 | -0.143 | 33.976

## 126. Re 14M Mach 0.25 (2)
BIGFOIL.COM POLAR EXPORT
NACA64-712 a=0.8
NACA64-712 a=0.8 |  |  |  | Cl Max: | 1.9346 | at alpha= | 17.5 | deg
XFOIL ncrit=9 |  |  |  | L/D Max: | 198.931 | at alpha= | 2 | deg
Re: | 14000000 |  |  | Cd Min: | 0.19346 | at alpha= | -19 | deg
Mach: | 0.25 |  |  | Cl=0 at alpha= | -5.3937 | deg
|  |  |  | @ Cl=0.1, Cd= | 0.0050529
|  |  |  | @ Cl=0.4, Cd= | 0.0047075
|  |  |  | @ Cl=0.6, Cd= | 0.0045943
alpha (deg) | Cl | Cd | Cm | Cl/Cd
-19 | -0.4421 | 0.19346 | -0.0351 | -2.2852
-18.5 | -0.424 | 0.18675 | -0.0395 | -2.2704
-18 | -0.4062 | 0.18011 | -0.0439 | -2.2553
-17.5 | -0.3889 | 0.17305 | -0.0484 | -2.2473
-17 | -0.4029 | 0.15634 | -0.0559 | -2.5771
-16.5 | -0.4075 | 0.14365 | -0.0628 | -2.8368
-16 | -0.3948 | 0.13612 | -0.0676 | -2.9004
-15.5 | -0.8642 | 0.04957 | -0.1286 | -17.4339
-15 | -0.9302 | 0.03491 | -0.141 | -26.6457
-14.5 | -0.9719 | 0.02721 | -0.1445 | -35.7185
-14 | -1.0028 | 0.02156 | -0.1436 | -46.5121
-13.5 | -0.9794 | 0.01722 | -0.143 | -56.8757
-13 | -0.9332 | 0.01454 | -0.1421 | -64.1816
-12.5 | -0.8781 | 0.01274 | -0.1413 | -68.9246
-12 | -0.819 | 0.01143 | -0.1406 | -71.6535
-11.5 | -0.7584 | 0.0103 | -0.14 | -73.6311
-11 | -0.6976 | 0.00926 | -0.1395 | -75.3348
-10.5 | -0.6355 | 0.00852 | -0.1391 | -74.5892
-10 | -0.5728 | 0.00798 | -0.1389 | -71.7794
-9.5 | -0.5102 | 0.00753 | -0.1388 | -67.7556
-9 | -0.4479 | 0.007 | -0.1387 | -63.9857
-8.5 | -0.3855 | 0.00662 | -0.1388 | -58.2326
-8 | -0.323 | 0.00633 | -0.139 | -51.0269
-7.5 | -0.2608 | 0.00605 | -0.1392 | -43.1074
-7 | -0.1987 | 0.00577 | -0.1396 | -34.4367
-6.5 | -0.1367 | 0.00558 | -0.14 | -24.4982
-6 | -0.0748 | 0.00542 | -0.1404 | -13.8007
-5.5 | -0.0131 | 0.00524 | -0.1409 | -2.5
-5 | 0.0485 | 0.00512 | -0.1415 | 9.4727
-4.5 | 0.1099 | 0.00504 | -0.142 | 21.8056
-4 | 0.1712 | 0.00493 | -0.1427 | 34.7262
-3.5 | 0.2324 | 0.00483 | -0.1433 | 48.1159
-3 | 0.2934 | 0.00479 | -0.144 | 61.2526
-2.5 | 0.3544 | 0.00473 | -0.1447 | 74.926
-2 | 0.4151 | 0.0047 | -0.1454 | 88.3191
-1.5 | 0.4759 | 0.00465 | -0.1461 | 102.3441
-1 | 0.5364 | 0.00464 | -0.1468 | 115.6034
-0.5 | 0.5964 | 0.0046 | -0.1475 | 129.6522
0.5 | 0.7166 | 0.00441 | -0.149 | 162.4943
1 | 0.7765 | 0.00416 | -0.1499 | 186.6587
1.5 | 0.8355 | 0.00426 | -0.1504 | 196.1268
2 | 0.8932 | 0.00449 | -0.1506 | 198.931
2.5 | 0.9473 | 0.00502 | -0.1502 | 188.7052
3 | 0.9938 | 0.0061 | -0.1485 | 162.918
3.5 | 1.0461 | 0.00668 | -0.1478 | 156.6018
4 | 1.0979 | 0.00726 | -0.1468 | 151.2259
4.5 | 1.1497 | 0.00779 | -0.1458 | 147.5866
5 | 1.1998 | 0.00837 | -0.1445 | 143.3453
5.5 | 1.2509 | 0.00883 | -0.1432 | 141.6648
6 | 1.3023 | 0.00924 | -0.142 | 140.9416
6.5 | 1.3523 | 0.00966 | -0.1405 | 139.9896
7 | 1.4007 | 0.0101 | -0.1387 | 138.6832
7.5 | 1.4458 | 0.01054 | -0.1361 | 137.1727
8 | 1.4794 | 0.01105 | -0.1313 | 133.8824
8.5 | 1.5157 | 0.01165 | -0.1272 | 130.103
9 | 1.5539 | 0.01229 | -0.1236 | 126.4361
9.5 | 1.589 | 0.01313 | -0.1197 | 121.0206
10 | 1.6249 | 0.01401 | -0.1159 | 115.9814
10.5 | 1.6573 | 0.01512 | -0.1118 | 109.6098
11.5 | 1.7175 | 0.01741 | -0.1033 | 98.6502
12 | 1.745 | 0.01907 | -0.099 | 91.505
12.5 | 1.772 | 0.02087 | -0.0949 | 84.9066
13.5 | 1.8245 | 0.02495 | -0.0873 | 73.1263
14 | 1.8485 | 0.02737 | -0.0838 | 67.5374
14.5 | 1.87 | 0.03016 | -0.0803 | 62.0027
15 | 1.8877 | 0.03347 | -0.0769 | 56.3998
15.5 | 1.9031 | 0.03719 | -0.0739 | 51.1724
16 | 1.9172 | 0.04128 | -0.0712 | 46.4438
16.5 | 1.9248 | 0.04624 | -0.0688 | 41.6263
17 | 1.9323 | 0.05153 | -0.067 | 37.4985
17.5 | 1.9346 | 0.05765 | -0.0657 | 33.5577
18 | 1.9282 | 0.06517 | -0.0651 | 29.5872
18.5 | 1.9175 | 0.07363 | -0.0654 | 26.0424
19 | 1.9021 | 0.08318 | -0.0667 | 22.8673
19.5 | 1.8804 | 0.09412 | -0.0694 | 19.9788
20 | 1.8588 | 0.10549 | -0.073 | 17.6206

## 127. Re 14M Mach 0.50 (1)
BIGFOIL.COM POLAR EXPORT
NACA64-712 a=0.8
NACA64-712 a=0.8 |  |  |  | Cl Max: | 1.488 | at alpha= | 6.5 | deg
JavaFoil+Calcfoil stall+Eppler ext transition |  |  |  | L/D Max: | 164.623 | at alpha= | 2 | deg
Re: | 14000000 |  |  | Cd Min: | 0.00556 | at alpha= | 1 | deg
Mach: | 0.5 |  |  | Cl=0 at alpha= | -5.4462 | deg
|  |  |  | @ Cl=0.1, Cd= | 0.0064306
|  |  |  | @ Cl=0.4, Cd= | 0.0061123
|  |  |  | @ Cl=0.6, Cd= | 0.006082
alpha (deg) | Cl | Cd | Cm | Cl/Cd
-20 | -0.812 | 0.15027 | -0.075 | -5.405
-19.5 | -0.784 | 0.14485 | -0.074 | -5.41
-19 | -0.756 | 0.13744 | -0.075 | -5.503
-18.5 | -0.729 | 0.13159 | -0.075 | -5.538
-18 | -0.701 | 0.12258 | -0.076 | -5.722
-17.5 | -0.673 | 0.12349 | -0.075 | -5.453
-17 | -0.645 | 0.11685 | -0.075 | -5.52
-16.5 | -0.617 | 0.11129 | -0.075 | -5.547
-16 | -0.591 | 0.10257 | -0.078 | -5.76
-15.5 | -0.566 | 0.09263 | -0.082 | -6.111
-15 | -0.542 | 0.08281 | -0.087 | -6.545
-14.5 | -0.503 | 0.10341 | -0.071 | -4.868
-14 | -0.476 | 0.09516 | -0.071 | -4.999
-13.5 | -0.449 | 0.08622 | -0.075 | -5.211
-13 | -0.423 | 0.07837 | -0.079 | -5.395
-12.5 | -0.397 | 0.07051 | -0.083 | -5.628
-12 | -0.374 | 0.05899 | -0.093 | -6.348
-11.5 | -0.355 | 0.04456 | -0.105 | -7.975
-11 | -0.308 | 0.07227 | -0.069 | -4.266
-10.5 | -0.28 | 0.06699 | -0.069 | -4.187
-10 | -0.253 | 0.06165 | -0.072 | -4.105
-9.5 | -0.226 | 0.05644 | -0.075 | -3.999
-9 | -0.199 | 0.05073 | -0.081 | -3.92
-8.5 | -0.188 | 0.02203 | -0.121 | -8.516
-8 | -0.142 | 0.05207 | -0.068 | -2.718
-7.5 | -0.114 | 0.04854 | -0.069 | -2.345
-7 | -0.119 | 0.0444 | -0.073 | -2.673
-6.5 | -0.099 | 0.03887 | -0.085 | -2.54
-6 | -0.069 | 0.00691 | -0.145 | -9.915
-5.5 | -0.007 | 0.0067 | -0.145 | -1.088
-5 | 0.058 | 0.00648 | -0.146 | 8.98
-4.5 | 0.126 | 0.0064 | -0.147 | 19.706
-4 | 0.195 | 0.00628 | -0.147 | 31.047
-3.5 | 0.265 | 0.00617 | -0.148 | 42.96
-3 | 0.335 | 0.00615 | -0.149 | 54.43
-2.5 | 0.404 | 0.00611 | -0.149 | 66.199
-2 | 0.474 | 0.00606 | -0.15 | 78.269
-1.5 | 0.545 | 0.00609 | -0.15 | 89.509
-1 | 0.614 | 0.00608 | -0.151 | 101.085
-0.5 | 0.683 | 0.0057 | -0.152 | 119.94
0 | 0.752 | 0.0057 | -0.152 | 132.004
0.5 | 0.821 | 0.0057 | -0.153 | 143.926
1 | 0.889 | 0.00556 | -0.153 | 159.913
1.5 | 0.956 | 0.00584 | -0.154 | 163.722
2 | 1.024 | 0.00622 | -0.154 | 164.623
2.5 | 1.091 | 0.00736 | -0.155 | 148.204
3 | 1.157 | 0.00799 | -0.155 | 144.889
3.5 | 1.212 | 0.00872 | -0.155 | 138.929
4 | 1.271 | 0.00971 | -0.156 | 130.906
4.5 | 1.328 | 0.01113 | -0.156 | 119.291
5 | 1.38 | 0.01183 | -0.156 | 116.62
5.5 | 1.426 | 0.01249 | -0.157 | 114.179
6 | 1.463 | 0.01322 | -0.157 | 110.72
6.5 | 1.488 | 0.01409 | -0.157 | 105.618
7 | 1.478 | 0.0151 | -0.158 | 97.895
7.5 | 1.407 | 0.01644 | -0.158 | 85.626
8 | 0.883 | 0.01841 | -0.158 | 47.945
8.5 | 0.914 | 0.01873 | -0.158 | 48.792
9 | 0.943 | 0.02062 | -0.158 | 45.736
9.5 | 0.975 | 0.02021 | -0.159 | 48.222
10 | 1.004 | 0.02198 | -0.159 | 45.664
10.5 | 1.029 | 0.02521 | -0.158 | 40.825
11 | 1.063 | 0.02379 | -0.159 | 44.689
11.5 | 1.091 | 0.02574 | -0.159 | 42.39

## 128. Re 14M Mach 0.50 (2)
BIGFOIL.COM POLAR EXPORT
NACA64-712 a=0.8
NACA64-712 a=0.8 |  |  |  | Cl Max: | 1.6704 | at alpha= | 9.5 | deg
XFOIL ncrit=9 |  |  |  | L/D Max: | 225.749 | at alpha= | 2 | deg
Re: | 14000000 |  |  | Cd Min: | 0.06658 | at alpha= | 12 | deg
Mach: | 0.5 |  |  | Cl=0 at alpha= | -5.2746 | deg
|  |  |  | @ Cl=0.1, Cd= | 0.0053814
|  |  |  | @ Cl=0.4, Cd= | 0.0049318
|  |  |  | @ Cl=0.6, Cd= | 0.0048171
alpha (deg) | Cl | Cd | Cm | Cl/Cd
-6.5 | -0.1869 | 0.00746 | -0.165 | -25.0536
-6 | -0.1106 | 0.0063 | -0.1638 | -17.5556
-5.5 | -0.0339 | 0.00585 | -0.1629 | -5.7949
-5 | 0.0413 | 0.00554 | -0.1624 | 7.4549
-4.5 | 0.1153 | 0.00534 | -0.1622 | 21.5918
-4 | 0.1882 | 0.00522 | -0.1623 | 36.0536
-3.5 | 0.2603 | 0.00509 | -0.1625 | 51.1395
-3 | 0.3318 | 0.00498 | -0.163 | 66.6265
-2.5 | 0.4026 | 0.00493 | -0.1635 | 81.6633
-2 | 0.4727 | 0.00489 | -0.1641 | 96.6667
-1.5 | 0.5428 | 0.00485 | -0.1649 | 111.9175
-0.5 | 0.6819 | 0.00477 | -0.1665 | 142.956
0 | 0.7512 | 0.00466 | -0.1673 | 161.2017
0.5 | 0.8201 | 0.00456 | -0.1682 | 179.8465
1 | 0.8893 | 0.00429 | -0.1692 | 207.296
1.5 | 0.9577 | 0.00436 | -0.1696 | 219.656
2 | 1.0249 | 0.00454 | -0.1697 | 225.7489
2.5 | 1.0897 | 0.00488 | -0.1692 | 223.2992
3 | 1.1323 | 0.0062 | -0.1649 | 182.629
3.5 | 1.1779 | 0.00722 | -0.1608 | 163.144
4 | 1.2239 | 0.00805 | -0.1565 | 152.0373
4.5 | 1.2535 | 0.00887 | -0.1489 | 141.3191
5.5 | 1.3286 | 0.01073 | -0.1371 | 123.8211
6 | 1.3747 | 0.01157 | -0.1326 | 118.8159
6.5 | 1.4205 | 0.01253 | -0.128 | 113.3679
7 | 1.4657 | 0.01361 | -0.1232 | 107.6929
7.5 | 1.5116 | 0.01477 | -0.1185 | 102.3426
8 | 1.5553 | 0.01615 | -0.1134 | 96.3034
8.5 | 1.598 | 0.01772 | -0.108 | 90.1806
9 | 1.6387 | 0.01956 | -0.1024 | 83.7781
9.5 | 1.6704 | 0.02217 | -0.0958 | 75.3451
10 | 1.6649 | 0.02741 | -0.087 | 60.7406
10.5 | 1.6264 | 0.03572 | -0.0785 | 45.5319
11 | 1.5952 | 0.04453 | -0.0726 | 35.823
11.5 | 1.5629 | 0.05466 | -0.0692 | 28.5931
12 | 1.5257 | 0.06658 | -0.0689 | 22.9153

## 129. Re 16M Mach 0.00 (1)
BIGFOIL.COM POLAR EXPORT
NACA64-712 a=0.8
NACA64-712 a=0.8 |  |  |  | Cl Max: | 1.522 | at alpha= | 9.5 | deg
JavaFoil+Calcfoil stall+Eppler ext transition |  |  |  | L/D Max: | 158.434 | at alpha= | 4 | deg
Re: | 16000000 |  |  | Cd Min: | 0.00531 | at alpha= | 0 | deg
Mach: | 0 |  |  | Cl=0 at alpha= | -5.4407 | deg
|  |  |  | @ Cl=0.1, Cd= | 0.0059049
|  |  |  | @ Cl=0.4, Cd= | 0.0056937
|  |  |  | @ Cl=0.6, Cd= | 0.0053532
alpha (deg) | Cl | Cd | Cm | Cl/Cd
-19 | -0.389 | 0.15031 | -0.054 | -2.585
-18.5 | -0.4 | 0.14657 | -0.054 | -2.729
-18 | -0.412 | 0.1373 | -0.055 | -2.998
-17.5 | -0.423 | 0.13147 | -0.055 | -3.214
-17 | -0.433 | 0.12812 | -0.055 | -3.376
-16.5 | -0.442 | 0.11983 | -0.056 | -3.689
-16 | -0.451 | 0.11203 | -0.057 | -4.022
-15.5 | -0.457 | 0.10604 | -0.058 | -4.314
-15 | -0.462 | 0.10093 | -0.058 | -4.581
-14.5 | -0.466 | 0.09447 | -0.06 | -4.932
-14 | -0.467 | 0.08979 | -0.061 | -5.199
-13.5 | -0.465 | 0.08381 | -0.063 | -5.552
-13 | -0.46 | 0.0797 | -0.062 | -5.776
-12.5 | -0.452 | 0.07607 | -0.063 | -5.947
-12 | -0.442 | 0.07097 | -0.065 | -6.228
-11.5 | -0.43 | 0.06282 | -0.072 | -6.852
-11 | -0.417 | 0.0539 | -0.08 | -7.738
-10.5 | -0.437 | 0.01831 | -0.108 | -23.895
-10 | -0.446 | 0.00711 | -0.121 | -62.681
-9.5 | -0.41 | 0.0068 | -0.121 | -60.278
-9 | -0.37 | 0.00709 | -0.122 | -52.193
-8.5 | -0.326 | 0.00688 | -0.122 | -47.396
-8 | -0.279 | 0.00671 | -0.123 | -41.578
-7.5 | -0.229 | 0.00654 | -0.124 | -34.991
-7 | -0.176 | 0.0064 | -0.124 | -27.468
-6.5 | -0.121 | 0.0063 | -0.125 | -19.163
-6 | -0.064 | 0.00617 | -0.125 | -10.416
-5.5 | -0.007 | 0.00605 | -0.126 | -1.094
-5 | 0.052 | 0.00597 | -0.126 | 8.697
-4.5 | 0.111 | 0.00589 | -0.127 | 18.872
-4 | 0.171 | 0.00583 | -0.128 | 29.305
-3.5 | 0.231 | 0.00579 | -0.128 | 39.848
-3 | 0.291 | 0.00577 | -0.129 | 50.409
-2.5 | 0.351 | 0.00571 | -0.129 | 61.445
-2 | 0.411 | 0.00569 | -0.13 | 72.285
-1.5 | 0.472 | 0.00565 | -0.13 | 83.54
-1 | 0.532 | 0.00549 | -0.131 | 96.799
-0.5 | 0.592 | 0.00536 | -0.131 | 110.299
0 | 0.651 | 0.00531 | -0.132 | 122.737
0.5 | 0.711 | 0.00543 | -0.132 | 130.847
1 | 0.77 | 0.00577 | -0.133 | 133.606
1.5 | 0.83 | 0.00603 | -0.133 | 137.634
2 | 0.889 | 0.00596 | -0.134 | 149.176
2.5 | 0.948 | 0.00626 | -0.134 | 151.251
3 | 1.006 | 0.00664 | -0.135 | 151.572
3.5 | 1.059 | 0.00707 | -0.135 | 149.701
4 | 1.114 | 0.00703 | -0.136 | 158.434
4.5 | 1.169 | 0.0074 | -0.136 | 158.028
5 | 1.22 | 0.00925 | -0.136 | 131.858
5.5 | 1.271 | 0.00964 | -0.137 | 131.823
6 | 1.319 | 0.01 | -0.137 | 131.917
6.5 | 1.365 | 0.01041 | -0.138 | 131.133
7 | 1.405 | 0.01088 | -0.138 | 129.143
7.5 | 1.442 | 0.01131 | -0.138 | 127.529
8 | 1.474 | 0.0118 | -0.138 | 124.895
8.5 | 1.499 | 0.01233 | -0.139 | 121.572
9 | 1.514 | 0.01285 | -0.139 | 117.792
9.5 | 1.522 | 0.01344 | -0.139 | 113.263
10 | 1.522 | 0.01405 | -0.14 | 108.31
10.5 | 1.515 | 0.01482 | -0.14 | 102.191
11 | 1.499 | 0.01559 | -0.14 | 96.164
11.5 | 1.477 | 0.01641 | -0.14 | 90.007
12 | 1.448 | 0.01722 | -0.14 | 84.121
12.5 | 1.413 | 0.01848 | -0.14 | 76.464
13 | 1.373 | 0.01946 | -0.141 | 70.542
13.5 | 1.329 | 0.02049 | -0.141 | 64.84
14 | 1.281 | 0.02168 | -0.141 | 59.084
14.5 | 1.23 | 0.02308 | -0.141 | 53.302

## 130. Re 16M Mach 0.00 (2)
BIGFOIL.COM POLAR EXPORT
NACA64-712 a=0.8
NACA64-712 a=0.8 |  |  |  | Cl Max: | 2.0192 | at alpha= | 20 | deg
XFOIL ncrit=9 |  |  |  | L/D Max: | 187.702 | at alpha= | 2 | deg
Re: | 16000000 |  |  | Cd Min: | 0.05907 | at alpha= | 20 | deg
Mach: | 0 |  |  | Cl=0 at alpha= | -5.4197 | deg
|  |  |  | @ Cl=0.1, Cd= | 0.0048891
|  |  |  | @ Cl=0.4, Cd= | 0.00458
|  |  |  | @ Cl=0.6, Cd= | 0.0044985
alpha (deg) | Cl | Cd | Cm | Cl/Cd
-20 | -1.2606 | 0.04236 | -0.1211 | -29.7592
-19.5 | -1.2931 | 0.03381 | -0.1261 | -38.2461
-19 | -1.3074 | 0.02813 | -0.1282 | -46.4771
-18.5 | -1.3221 | 0.02352 | -0.1283 | -56.2117
-18 | -1.3321 | 0.02068 | -0.1254 | -64.4149
-17.5 | -1.3046 | 0.01869 | -0.1245 | -69.802
-17 | -1.2674 | 0.01708 | -0.1241 | -74.2037
-16.5 | -1.2265 | 0.01552 | -0.1239 | -79.0271
-16 | -1.1807 | 0.0143 | -0.1239 | -82.5664
-15.5 | -1.1317 | 0.01333 | -0.1241 | -84.8987
-15 | -1.0809 | 0.01251 | -0.1244 | -86.4029
-14.5 | -1.0287 | 0.01176 | -0.1247 | -87.4745
-14 | -0.9755 | 0.01109 | -0.1251 | -87.9621
-13.5 | -0.9217 | 0.01043 | -0.1255 | -88.3701
-13 | -0.8677 | 0.00973 | -0.1259 | -89.1778
-12.5 | -0.8132 | 0.00903 | -0.1264 | -90.0554
-12 | -0.7577 | 0.00849 | -0.127 | -89.2462
-11.5 | -0.7015 | 0.00807 | -0.1275 | -86.9269
-11 | -0.6448 | 0.00768 | -0.1281 | -83.9583
-10.5 | -0.5879 | 0.00734 | -0.1287 | -80.0954
-10 | -0.531 | 0.00697 | -0.1293 | -76.1836
-9.5 | -0.4739 | 0.00659 | -0.1299 | -71.912
-9 | -0.4164 | 0.00633 | -0.1306 | -65.782
-8.5 | -0.3585 | 0.00612 | -0.1312 | -58.5784
-8 | -0.3006 | 0.00589 | -0.1319 | -51.0357
-7.5 | -0.2427 | 0.00565 | -0.1326 | -42.9558
-7 | -0.1845 | 0.00548 | -0.1333 | -33.6679
-6 | -0.0678 | 0.0052 | -0.1347 | -13.0385
-5.5 | -0.0094 | 0.00505 | -0.1354 | -1.8614
-5 | 0.0491 | 0.00495 | -0.1361 | 9.9192
-4.5 | 0.1076 | 0.00488 | -0.1369 | 22.0492
-4 | 0.1661 | 0.00478 | -0.1376 | 34.749
-2.5 | 0.3416 | 0.0046 | -0.1397 | 74.2609
-2 | 0.3999 | 0.00458 | -0.1404 | 87.3144
-1.5 | 0.4581 | 0.00457 | -0.1411 | 100.2407
-1 | 0.516 | 0.00458 | -0.1417 | 112.6638
-0.5 | 0.5739 | 0.00453 | -0.1424 | 126.6887
0 | 0.6318 | 0.00446 | -0.1432 | 141.6592
0.5 | 0.6893 | 0.00441 | -0.1438 | 156.3039
1 | 0.7468 | 0.00421 | -0.1447 | 177.3872
1.5 | 0.8029 | 0.0043 | -0.1451 | 186.7209
2 | 0.8578 | 0.00457 | -0.1454 | 187.7024
3 | 0.9571 | 0.00607 | -0.144 | 157.6771
3.5 | 1.0089 | 0.00655 | -0.1436 | 154.0305
4 | 1.0604 | 0.00703 | -0.1432 | 150.8393
4.5 | 1.1118 | 0.00747 | -0.1427 | 148.8353
5 | 1.1623 | 0.00793 | -0.1421 | 146.57
5.5 | 1.2131 | 0.00834 | -0.1416 | 145.4556
6 | 1.264 | 0.0087 | -0.141 | 145.2874
6.5 | 1.3142 | 0.00905 | -0.1404 | 145.2155
7 | 1.3635 | 0.00942 | -0.1396 | 144.7452
7.5 | 1.4118 | 0.0098 | -0.1387 | 144.0612
8 | 1.4588 | 0.0102 | -0.1375 | 143.0196
8.5 | 1.5037 | 0.01065 | -0.136 | 141.1925
9 | 1.5473 | 0.01108 | -0.1342 | 139.648
9.5 | 1.5774 | 0.01159 | -0.1297 | 136.1001
10 | 1.6096 | 0.01216 | -0.1259 | 132.3684
10.5 | 1.6428 | 0.01282 | -0.1225 | 128.1435
11 | 1.6739 | 0.01364 | -0.1189 | 122.7199
11.5 | 1.7052 | 0.0145 | -0.1156 | 117.6
13.5 | 1.8148 | 0.0191 | -0.1015 | 95.0157
14 | 1.8408 | 0.02058 | -0.0984 | 89.4461
14.5 | 1.8661 | 0.0222 | -0.0953 | 84.0586
15 | 1.89 | 0.02396 | -0.0924 | 78.8815
15.5 | 1.9114 | 0.02602 | -0.0894 | 73.4589
16 | 1.9322 | 0.02822 | -0.0867 | 68.4692
16.5 | 1.9447 | 0.03128 | -0.0835 | 62.1707
17 | 1.9608 | 0.03419 | -0.081 | 57.3501
17.5 | 1.9739 | 0.03755 | -0.0787 | 52.5672
18 | 1.9869 | 0.04108 | -0.0768 | 48.3666
18.5 | 1.9957 | 0.04522 | -0.0751 | 44.1331
19 | 2.0063 | 0.04935 | -0.0738 | 40.6545
19.5 | 2.0123 | 0.05416 | -0.0728 | 37.1547
20 | 2.0192 | 0.05907 | -0.0722 | 34.1832

## 131. Re 16M Mach 0.10 (1)
BIGFOIL.COM POLAR EXPORT
NACA64-712 a=0.8
NACA64-712 a=0.8 |  |  |  | Cl Max: | 1.52 | at alpha= | 9.5 | deg
JavaFoil+Calcfoil stall+Eppler ext transition |  |  |  | L/D Max: | 158.947 | at alpha= | 4 | deg
Re: | 16000000 |  |  | Cd Min: | 0.00534 | at alpha= | 0 | deg
Mach: | 0.1 |  |  | Cl=0 at alpha= | -5.4407 | deg
|  |  |  | @ Cl=0.1, Cd= | 0.005926
|  |  |  | @ Cl=0.4, Cd= | 0.0056908
|  |  |  | @ Cl=0.6, Cd= | 0.0053767
alpha (deg) | Cl | Cd | Cm | Cl/Cd
-18.5 | -0.357 | 0.14925 | -0.054 | -2.393
-18 | -0.371 | 0.13898 | -0.055 | -2.669
-17.5 | -0.384 | 0.13313 | -0.055 | -2.887
-17 | -0.397 | 0.12753 | -0.056 | -3.114
-16.5 | -0.409 | 0.12257 | -0.055 | -3.336
-16 | -0.42 | 0.11487 | -0.056 | -3.657
-15.5 | -0.43 | 0.10879 | -0.057 | -3.951
-15 | -0.438 | 0.10301 | -0.057 | -4.248
-14.5 | -0.444 | 0.09587 | -0.059 | -4.632
-14 | -0.448 | 0.09083 | -0.06 | -4.931
-13.5 | -0.449 | 0.08525 | -0.062 | -5.268
-13 | -0.447 | 0.08137 | -0.062 | -5.49
-12.5 | -0.441 | 0.07719 | -0.062 | -5.718
-12 | -0.433 | 0.07194 | -0.064 | -6.017
-11.5 | -0.422 | 0.06581 | -0.068 | -6.408
-11 | -0.409 | 0.05736 | -0.076 | -7.132
-10.5 | -0.401 | 0.04146 | -0.09 | -9.679
-10 | -0.443 | 0.00722 | -0.121 | -61.386
-9.5 | -0.409 | 0.00688 | -0.122 | -59.386
-9 | -0.369 | 0.00711 | -0.122 | -51.959
-8.5 | -0.326 | 0.00692 | -0.123 | -47.137
-8 | -0.279 | 0.00673 | -0.124 | -41.53
-7.5 | -0.229 | 0.00658 | -0.124 | -34.867
-7 | -0.176 | 0.00641 | -0.125 | -27.496
-6.5 | -0.121 | 0.00631 | -0.125 | -19.197
-6 | -0.064 | 0.00619 | -0.126 | -10.416
-5.5 | -0.007 | 0.00606 | -0.126 | -1.098
-5 | 0.052 | 0.00599 | -0.127 | 8.699
-4.5 | 0.112 | 0.00591 | -0.128 | 18.893
-4 | 0.172 | 0.00583 | -0.128 | 29.427
-3.5 | 0.232 | 0.0058 | -0.129 | 40.015
-3 | 0.292 | 0.00577 | -0.129 | 50.639
-2.5 | 0.353 | 0.00573 | -0.13 | 61.543
-2 | 0.413 | 0.00568 | -0.13 | 72.705
-1.5 | 0.475 | 0.00567 | -0.131 | 83.657
-1 | 0.535 | 0.00549 | -0.131 | 97.346
-0.5 | 0.595 | 0.00538 | -0.132 | 110.435
0 | 0.655 | 0.00534 | -0.133 | 122.678
0.5 | 0.715 | 0.00543 | -0.133 | 131.655
1 | 0.774 | 0.00576 | -0.134 | 134.427
1.5 | 0.834 | 0.00608 | -0.134 | 137.3
2 | 0.893 | 0.00599 | -0.135 | 148.959
2.5 | 0.952 | 0.00633 | -0.135 | 150.39
3 | 1.011 | 0.00666 | -0.136 | 151.805
3.5 | 1.064 | 0.00709 | -0.136 | 150.023
4 | 1.12 | 0.00704 | -0.136 | 158.947
4.5 | 1.174 | 0.00747 | -0.137 | 157.247
5 | 1.226 | 0.0093 | -0.137 | 131.792
5.5 | 1.276 | 0.00971 | -0.137 | 131.463
6 | 1.324 | 0.01009 | -0.138 | 131.327
6.5 | 1.37 | 0.01049 | -0.138 | 130.638
7 | 1.41 | 0.01097 | -0.139 | 128.551
7.5 | 1.446 | 0.01142 | -0.139 | 126.67
8 | 1.477 | 0.01191 | -0.139 | 124.052
8.5 | 1.501 | 0.01245 | -0.139 | 120.551
9 | 1.515 | 0.01301 | -0.14 | 116.458
9.5 | 1.52 | 0.0136 | -0.14 | 111.802
10 | 1.517 | 0.01438 | -0.14 | 105.499
10.5 | 1.506 | 0.01503 | -0.14 | 100.229
11 | 1.487 | 0.01581 | -0.141 | 94.01
11.5 | 1.46 | 0.01669 | -0.141 | 87.443
12 | 1.425 | 0.01766 | -0.141 | 80.714
12.5 | 1.384 | 0.01892 | -0.141 | 73.179
13 | 1.338 | 0.0199 | -0.141 | 67.263
13.5 | 1.288 | 0.02102 | -0.141 | 61.274
14 | 1.234 | 0.02239 | -0.141 | 55.088
14.5 | 1.174 | 0.0247 | -0.141 | 47.541

## 132. Re 16M Mach 0.10 (2)
BIGFOIL.COM POLAR EXPORT
NACA64-712 a=0.8
NACA64-712 a=0.8 |  |  |  | Cl Max: | 2.0115 | at alpha= | 20 | deg
XFOIL ncrit=9 |  |  |  | L/D Max: | 188.322 | at alpha= | 1.5 | deg
Re: | 16000000 |  |  | Cd Min: | 0.06345 | at alpha= | 20 | deg
Mach: | 0.1 |  |  | Cl=0 at alpha= | -5.4153 | deg
|  |  |  | @ Cl=0.1, Cd= | 0.0048921
|  |  |  | @ Cl=0.4, Cd= | 0.0045812
|  |  |  | @ Cl=0.6, Cd= | 0.0045089
alpha (deg) | Cl | Cd | Cm | Cl/Cd
-19 | -1.2157 | 0.03934 | -0.1266 | -30.9024
-18.5 | -1.2489 | 0.03113 | -0.1311 | -40.1189
-18 | -1.2646 | 0.02574 | -0.1325 | -49.1298
-17.5 | -1.2909 | 0.0218 | -0.1299 | -59.2156
-17 | -1.2644 | 0.01974 | -0.1289 | -64.0527
-16.5 | -1.2306 | 0.01769 | -0.1282 | -69.5647
-16 | -1.1894 | 0.01599 | -0.1277 | -74.384
-15.5 | -1.1443 | 0.01445 | -0.1275 | -79.1903
-15 | -1.0947 | 0.0133 | -0.1275 | -82.3083
-14.5 | -1.0424 | 0.01237 | -0.1276 | -84.2684
-14 | -0.9886 | 0.01157 | -0.1277 | -85.4451
-13.5 | -0.9339 | 0.01086 | -0.1279 | -85.9945
-13 | -0.8786 | 0.0102 | -0.1282 | -86.1373
-12.5 | -0.8232 | 0.00944 | -0.1285 | -87.2034
-12 | -0.7672 | 0.00873 | -0.1289 | -87.8809
-11.5 | -0.7103 | 0.00824 | -0.1293 | -86.2015
-11 | -0.6527 | 0.00781 | -0.1297 | -83.5723
-10.5 | -0.595 | 0.00745 | -0.1302 | -79.8658
-10 | -0.5371 | 0.00709 | -0.1307 | -75.7546
-9.5 | -0.4793 | 0.0067 | -0.1312 | -71.5373
-9 | -0.4211 | 0.00639 | -0.1318 | -65.8998
-8 | -0.304 | 0.00594 | -0.133 | -51.1785
-7.5 | -0.2454 | 0.00568 | -0.1336 | -43.2042
-7 | -0.1866 | 0.0055 | -0.1342 | -33.9273
-6.5 | -0.1277 | 0.00537 | -0.1349 | -23.7803
-6 | -0.0689 | 0.00522 | -0.1356 | -13.1992
-5.5 | -0.01 | 0.00507 | -0.1363 | -1.9724
-5 | 0.049 | 0.00497 | -0.137 | 9.8592
-4 | 0.1669 | 0.00479 | -0.1384 | 34.8434
-3.5 | 0.2258 | 0.00473 | -0.1391 | 47.7378
-2.5 | 0.3436 | 0.00461 | -0.1405 | 74.5336
-2 | 0.4023 | 0.00458 | -0.1412 | 87.8384
-1.5 | 0.4608 | 0.00457 | -0.1419 | 100.8315
-1 | 0.5191 | 0.00458 | -0.1425 | 113.3406
-0.5 | 0.5774 | 0.00454 | -0.1432 | 127.1806
0 | 0.6356 | 0.00446 | -0.1439 | 142.5112
0.5 | 0.6935 | 0.00441 | -0.1446 | 157.2562
1 | 0.7513 | 0.00421 | -0.1455 | 178.4561
1.5 | 0.8079 | 0.00429 | -0.1459 | 188.3217
2.5 | 0.9133 | 0.00531 | -0.1455 | 171.9962
3 | 0.9626 | 0.00609 | -0.1447 | 158.0624
3.5 | 1.0146 | 0.00657 | -0.1443 | 154.4292
4 | 1.0663 | 0.00706 | -0.1438 | 151.034
4.5 | 1.1179 | 0.00751 | -0.1433 | 148.8549
5 | 1.1686 | 0.00798 | -0.1426 | 146.4411
5.5 | 1.2196 | 0.00839 | -0.142 | 145.3635
6 | 1.2707 | 0.00875 | -0.1414 | 145.2229
6.5 | 1.321 | 0.00912 | -0.1406 | 144.8465
7 | 1.3704 | 0.00949 | -0.1397 | 144.4046
7.5 | 1.4188 | 0.00988 | -0.1387 | 143.6032
8 | 1.4655 | 0.0103 | -0.1373 | 142.2816
8.5 | 1.5102 | 0.01075 | -0.1355 | 140.4837
9 | 1.5496 | 0.01117 | -0.1327 | 138.7287
9.5 | 1.5791 | 0.01175 | -0.128 | 134.3915
10 | 1.6131 | 0.01235 | -0.1245 | 130.6154
10.5 | 1.646 | 0.01308 | -0.1209 | 125.841
11 | 1.6779 | 0.01393 | -0.1174 | 120.4523
11.5 | 1.7079 | 0.0149 | -0.1137 | 114.6242
12.5 | 1.7655 | 0.01688 | -0.1064 | 104.5912
13 | 1.7914 | 0.01832 | -0.1028 | 97.7838
13.5 | 1.8189 | 0.01976 | -0.0995 | 92.0496
14 | 1.8454 | 0.02131 | -0.0963 | 86.5978
14.5 | 1.8703 | 0.02304 | -0.0932 | 81.1762
15 | 1.8931 | 0.02501 | -0.09 | 75.6937
15.5 | 1.9117 | 0.02741 | -0.0868 | 69.7446
16 | 1.9316 | 0.02987 | -0.084 | 64.6669
16.5 | 1.9435 | 0.03318 | -0.0809 | 58.5744
17 | 1.9589 | 0.03636 | -0.0785 | 53.8751
17.5 | 1.9715 | 0.04 | -0.0763 | 49.2875
18 | 1.9835 | 0.04385 | -0.0744 | 45.2338
18.5 | 1.9924 | 0.04825 | -0.0729 | 41.2933
19 | 2.0017 | 0.05276 | -0.0718 | 37.9397
19.5 | 2.0055 | 0.05813 | -0.071 | 34.5003
20 | 2.0115 | 0.06345 | -0.0706 | 31.7021

## 133. Re 16M Mach 0.25 (1)
BIGFOIL.COM POLAR EXPORT
NACA64-712 a=0.8
NACA64-712 a=0.8 |  |  |  | Cl Max: | 1.508 | at alpha= | 8.5 | deg
JavaFoil+Calcfoil stall+Eppler ext transition |  |  |  | L/D Max: | 160.603 | at alpha= | 3.5 | deg
Re: | 16000000 |  |  | Cd Min: | 0.0054 | at alpha= | 0 | deg
Mach: | 0.25 |  |  | Cl=0 at alpha= | -5.4417 | deg
|  |  |  | @ Cl=0.1, Cd= | 0.0059752
|  |  |  | @ Cl=0.4, Cd= | 0.0057479
|  |  |  | @ Cl=0.6, Cd= | 0.0054832
alpha (deg) | Cl | Cd | Cm | Cl/Cd
-14 | -0.276 | 0.09783 | -0.058 | -2.818
-13.5 | -0.304 | 0.09374 | -0.058 | -3.241
-13 | -0.327 | 0.08776 | -0.059 | -3.725
-12.5 | -0.344 | 0.08333 | -0.059 | -4.131
-12 | -0.356 | 0.07653 | -0.06 | -4.652
-11.5 | -0.361 | 0.07147 | -0.062 | -5.056
-11 | -0.36 | 0.06663 | -0.064 | -5.409
-10.5 | -0.354 | 0.06031 | -0.069 | -5.87
-10 | -0.34 | 0.05694 | -0.069 | -5.968
-9.5 | -0.324 | 0.04789 | -0.081 | -6.77
-9 | -0.362 | 0.00694 | -0.126 | -52.141
-8.5 | -0.324 | 0.00717 | -0.126 | -45.109
-8 | -0.28 | 0.00693 | -0.127 | -40.392
-7.5 | -0.232 | 0.00673 | -0.128 | -34.398
-7 | -0.179 | 0.00655 | -0.128 | -27.282
-6.5 | -0.123 | 0.0064 | -0.129 | -19.264
-6 | -0.066 | 0.00629 | -0.129 | -10.461
-5.5 | -0.007 | 0.00615 | -0.13 | -1.106
-5 | 0.053 | 0.00606 | -0.131 | 8.815
-4.5 | 0.114 | 0.00595 | -0.131 | 19.231
-4 | 0.176 | 0.00591 | -0.132 | 29.796
-3.5 | 0.238 | 0.00585 | -0.132 | 40.679
-3 | 0.3 | 0.00582 | -0.133 | 51.619
-2.5 | 0.362 | 0.00576 | -0.133 | 62.863
-2 | 0.425 | 0.00574 | -0.134 | 73.995
-1.5 | 0.488 | 0.00572 | -0.135 | 85.296
-1 | 0.549 | 0.00573 | -0.135 | 95.88
-0.5 | 0.611 | 0.00543 | -0.136 | 112.449
0 | 0.673 | 0.0054 | -0.136 | 124.519
0.5 | 0.734 | 0.00547 | -0.137 | 134.157
1 | 0.796 | 0.00587 | -0.137 | 135.61
1.5 | 0.857 | 0.00587 | -0.138 | 146.105
2 | 0.917 | 0.00612 | -0.138 | 149.798
2.5 | 0.978 | 0.00645 | -0.139 | 151.716
3 | 1.039 | 0.00687 | -0.139 | 151.176
3.5 | 1.092 | 0.0068 | -0.14 | 160.603
4 | 1.149 | 0.00727 | -0.14 | 157.98
4.5 | 1.204 | 0.0088 | -0.14 | 136.787
5 | 1.256 | 0.00972 | -0.141 | 129.245
5.5 | 1.306 | 0.0101 | -0.141 | 129.287
6 | 1.354 | 0.01053 | -0.141 | 128.608
6.5 | 1.399 | 0.01099 | -0.142 | 127.288
7 | 1.436 | 0.01151 | -0.142 | 124.839
7.5 | 1.468 | 0.01204 | -0.142 | 121.876
8 | 1.493 | 0.01263 | -0.143 | 118.176
8.5 | 1.508 | 0.01326 | -0.143 | 113.706
9 | 1.508 | 0.01392 | -0.143 | 108.284
9.5 | 1.495 | 0.01474 | -0.143 | 101.4
10 | 1.469 | 0.01553 | -0.144 | 94.548
10.5 | 1.429 | 0.01644 | -0.144 | 86.919
11 | 1.375 | 0.01749 | -0.144 | 78.619
11.5 | 1.307 | 0.01885 | -0.144 | 69.366
12 | 1.227 | 0.02004 | -0.144 | 61.238
12.5 | 1.136 | 0.02167 | -0.144 | 52.406
13 | 1.03 | 0.02467 | -0.143 | 41.766
13.5 | 0.923 | 0.02615 | -0.143 | 35.291

## 134. Re 16M Mach 0.25 (2)
BIGFOIL.COM POLAR EXPORT
NACA64-712 a=0.8
NACA64-712 a=0.8 |  |  |  | Cl Max: | 1.9453 | at alpha= | 17.5 | deg
XFOIL ncrit=9 |  |  |  | L/D Max: | 196.132 | at alpha= | 2 | deg
Re: | 16000000 |  |  | Cd Min: | 0.19248 | at alpha= | -19 | deg
Mach: | 0.25 |  |  | Cl=0 at alpha= | -5.3921 | deg
|  |  |  | @ Cl=0.1, Cd= | 0.0049545
|  |  |  | @ Cl=0.4, Cd= | 0.0046226
|  |  |  | @ Cl=0.6, Cd= | 0.0045455
alpha (deg) | Cl | Cd | Cm | Cl/Cd
-19 | -0.4443 | 0.19248 | -0.0353 | -2.3083
-18.5 | -0.426 | 0.186 | -0.0397 | -2.2903
-18 | -0.4156 | 0.17657 | -0.0449 | -2.3537
-17.5 | -0.4191 | 0.16315 | -0.0515 | -2.5688
-16.5 | -0.4111 | 0.14259 | -0.0634 | -2.8831
-15.5 | -0.9013 | 0.04427 | -0.1338 | -20.3592
-15 | -0.9589 | 0.03229 | -0.1433 | -29.6965
-14.5 | -1.0048 | 0.0258 | -0.1439 | -38.9457
-14 | -1.0191 | 0.02 | -0.144 | -50.955
-13.5 | -0.9878 | 0.01617 | -0.1431 | -61.0884
-13 | -0.9385 | 0.01377 | -0.1422 | -68.1554
-12.5 | -0.8818 | 0.01213 | -0.1413 | -72.6958
-12 | -0.8216 | 0.01093 | -0.1406 | -75.1693
-11.5 | -0.76 | 0.01001 | -0.14 | -75.9241
-11 | -0.6987 | 0.00902 | -0.1395 | -77.4612
-10.5 | -0.6366 | 0.00827 | -0.1391 | -76.977
-10 | -0.5738 | 0.00775 | -0.1389 | -74.0387
-9.5 | -0.511 | 0.00733 | -0.1388 | -69.7135
-9 | -0.4484 | 0.00687 | -0.1387 | -65.2693
-8.5 | -0.386 | 0.00646 | -0.1388 | -59.7523
-8 | -0.3235 | 0.00618 | -0.139 | -52.3463
-7.5 | -0.2611 | 0.00594 | -0.1392 | -43.9562
-7 | -0.199 | 0.00566 | -0.1396 | -35.159
-6.5 | -0.1369 | 0.00547 | -0.14 | -25.0274
-6 | -0.075 | 0.00533 | -0.1404 | -14.0713
-5.5 | -0.0133 | 0.00516 | -0.1409 | -2.5775
-5 | 0.0483 | 0.00503 | -0.1415 | 9.6024
-4.5 | 0.1099 | 0.00494 | -0.1421 | 22.247
-4 | 0.1712 | 0.00484 | -0.1427 | 35.3719
-3.5 | 0.2324 | 0.00476 | -0.1434 | 48.8235
-3 | 0.2934 | 0.00472 | -0.144 | 62.161
-2.5 | 0.3545 | 0.00466 | -0.1447 | 76.073
-2 | 0.4154 | 0.00461 | -0.1455 | 90.1085
-1.5 | 0.476 | 0.00459 | -0.1461 | 103.7037
-1 | 0.5364 | 0.00459 | -0.1468 | 116.8627
-0.5 | 0.5966 | 0.00455 | -0.1475 | 131.1209
0 | 0.6568 | 0.00447 | -0.1483 | 146.9351
1 | 0.7765 | 0.00422 | -0.1498 | 184.0047
1.5 | 0.8351 | 0.00429 | -0.1503 | 194.662
2 | 0.8924 | 0.00455 | -0.1505 | 196.1319
2.5 | 0.9442 | 0.00526 | -0.1498 | 179.5057
3 | 0.9932 | 0.00616 | -0.1485 | 161.2338
3.5 | 1.0461 | 0.0067 | -0.1478 | 156.1343
4.5 | 1.1509 | 0.00772 | -0.146 | 149.0803
5 | 1.2018 | 0.00826 | -0.1448 | 145.4964
5.5 | 1.2543 | 0.00866 | -0.1438 | 144.8383
6 | 1.3062 | 0.00905 | -0.1427 | 144.3315
6.5 | 1.3567 | 0.00946 | -0.1413 | 143.4144
7 | 1.4055 | 0.00991 | -0.1395 | 141.8264
7.5 | 1.4532 | 0.01033 | -0.1375 | 140.6776
8 | 1.4882 | 0.01082 | -0.1329 | 137.5416
8.5 | 1.5245 | 0.01136 | -0.1287 | 134.1989
9 | 1.5617 | 0.012 | -0.1249 | 130.1417
9.5 | 1.5972 | 0.0128 | -0.1209 | 124.7812
10 | 1.6323 | 0.0137 | -0.117 | 119.146
10.5 | 1.6659 | 0.01472 | -0.113 | 113.1726
11 | 1.697 | 0.01595 | -0.1088 | 106.395
11.5 | 1.729 | 0.01719 | -0.1049 | 100.5817
12 | 1.7542 | 0.01854 | -0.1001 | 94.617
12.5 | 1.7834 | 0.02018 | -0.0961 | 88.3746
13 | 1.8113 | 0.022 | -0.0923 | 82.3318
13.5 | 1.8359 | 0.02415 | -0.0883 | 76.0207
14 | 1.8593 | 0.02656 | -0.0846 | 70.0038
14.5 | 1.8811 | 0.02927 | -0.081 | 64.2672
15 | 1.8996 | 0.03246 | -0.0776 | 58.5213
15.5 | 1.9144 | 0.03616 | -0.0744 | 52.9425
16 | 1.9295 | 0.0401 | -0.0716 | 48.1172
16.5 | 1.9372 | 0.04497 | -0.069 | 43.0776
17 | 1.9432 | 0.05035 | -0.067 | 38.5938
17.5 | 1.9453 | 0.05643 | -0.0656 | 34.4728
18 | 1.9429 | 0.06341 | -0.0649 | 30.6403
18.5 | 1.9352 | 0.07138 | -0.0649 | 27.1112
19 | 1.9255 | 0.08008 | -0.0659 | 24.0447
19.5 | 1.9085 | 0.09013 | -0.068 | 21.175
20 | 1.8889 | 0.10106 | -0.0711 | 18.6909

## 135. Re 16M Mach 0.50 (1)
BIGFOIL.COM POLAR EXPORT
NACA64-712 a=0.8
NACA64-712 a=0.8 |  |  |  | Cl Max: | 1.489 | at alpha= | 6.5 | deg
JavaFoil+Calcfoil stall+Eppler ext transition |  |  |  | L/D Max: | 162.658 | at alpha= | 2 | deg
Re: | 16000000 |  |  | Cd Min: | 0.00572 | at alpha= | 0 | deg
Mach: | 0.5 |  |  | Cl=0 at alpha= | -5.4462 | deg
|  |  |  | @ Cl=0.1, Cd= | 0.0063235
|  |  |  | @ Cl=0.4, Cd= | 0.0060223
|  |  |  | @ Cl=0.6, Cd= | 0.005982
alpha (deg) | Cl | Cd | Cm | Cl/Cd
-20 | -0.811 | 0.15946 | -0.074 | -5.088
-19.5 | -0.783 | 0.15147 | -0.074 | -5.171
-19 | -0.755 | 0.14843 | -0.073 | -5.088
-18.5 | -0.728 | 0.13669 | -0.074 | -5.327
-18 | -0.701 | 0.12813 | -0.075 | -5.469
-17.5 | -0.674 | 0.12251 | -0.076 | -5.498
-17 | -0.646 | 0.11651 | -0.076 | -5.542
-16.5 | -0.618 | 0.1101 | -0.076 | -5.61
-16 | -0.592 | 0.1006 | -0.079 | -5.886
-15.5 | -0.568 | 0.08999 | -0.084 | -6.31
-15 | -0.546 | 0.07806 | -0.091 | -6.992
-14.5 | -0.503 | 0.101 | -0.071 | -4.984
-14 | -0.476 | 0.09462 | -0.071 | -5.03
-13.5 | -0.45 | 0.08534 | -0.075 | -5.268
-13 | -0.423 | 0.07748 | -0.08 | -5.463
-12.5 | -0.398 | 0.06902 | -0.085 | -5.766
-12 | -0.378 | 0.05447 | -0.098 | -6.941
-11.5 | -0.371 | 0.02934 | -0.117 | -12.642
-11 | -0.308 | 0.07115 | -0.07 | -4.334
-10.5 | -0.281 | 0.06622 | -0.07 | -4.238
-10 | -0.253 | 0.06123 | -0.073 | -4.135
-9.5 | -0.226 | 0.05598 | -0.076 | -4.036
-9 | -0.199 | 0.05015 | -0.083 | -3.971
-8.5 | -0.195 | 0.01429 | -0.129 | -13.66
-8 | -0.142 | 0.05186 | -0.069 | -2.729
-7.5 | -0.114 | 0.04832 | -0.069 | -2.356
-7 | -0.119 | 0.04412 | -0.073 | -2.692
-6.5 | -0.099 | 0.03694 | -0.091 | -2.691
-6 | -0.069 | 0.00682 | -0.145 | -10.052
-5.5 | -0.007 | 0.00662 | -0.145 | -1.102
-5 | 0.058 | 0.00641 | -0.146 | 9.085
-4.5 | 0.126 | 0.00627 | -0.147 | 20.094
-4 | 0.195 | 0.00618 | -0.147 | 31.596
-3.5 | 0.265 | 0.00609 | -0.148 | 43.527
-3 | 0.335 | 0.00606 | -0.149 | 55.197
-2.5 | 0.404 | 0.00602 | -0.149 | 67.112
-2 | 0.474 | 0.00601 | -0.15 | 78.942
-1.5 | 0.545 | 0.00599 | -0.15 | 90.945
-1 | 0.614 | 0.00598 | -0.151 | 102.672
-0.5 | 0.683 | 0.00575 | -0.152 | 118.773
0 | 0.752 | 0.00572 | -0.152 | 131.541
0.5 | 0.821 | 0.00579 | -0.153 | 141.703
1 | 0.888 | 0.00607 | -0.153 | 146.279
1.5 | 0.957 | 0.00597 | -0.154 | 160.247
2 | 1.024 | 0.00629 | -0.154 | 162.658
2.5 | 1.091 | 0.00748 | -0.155 | 145.73
3 | 1.157 | 0.0081 | -0.155 | 142.889
3.5 | 1.212 | 0.0088 | -0.155 | 137.622
4 | 1.272 | 0.00972 | -0.156 | 130.884
4.5 | 1.328 | 0.01092 | -0.156 | 121.638
5 | 1.381 | 0.01158 | -0.156 | 119.183
5.5 | 1.427 | 0.01221 | -0.157 | 116.822
6 | 1.464 | 0.01295 | -0.157 | 113.078
6.5 | 1.489 | 0.01377 | -0.157 | 108.125
7 | 1.479 | 0.01475 | -0.158 | 100.259
7.5 | 1.408 | 0.01608 | -0.158 | 87.559
8 | 0.883 | 0.01797 | -0.158 | 49.167
8.5 | 0.914 | 0.01827 | -0.158 | 50.061
9 | 0.944 | 0.02007 | -0.158 | 47.006
9.5 | 0.975 | 0.01974 | -0.159 | 49.405
10 | 1.004 | 0.02145 | -0.159 | 46.83
10.5 | 1.03 | 0.02446 | -0.159 | 42.132
11 | 1.064 | 0.02329 | -0.16 | 45.674
11.5 | 1.092 | 0.0252 | -0.16 | 43.345

## 136. Re 16M Mach 0.50 (2)
BIGFOIL.COM POLAR EXPORT
NACA64-712 a=0.8
NACA64-712 a=0.8 |  |  |  | Cl Max: | 1.65 | at alpha= | 9 | deg
XFOIL ncrit=9 |  |  |  | L/D Max: | 225.727 | at alpha= | 2 | deg
Re: | 16000000 |  |  | Cd Min: | 0.01897 | at alpha= | 9 | deg
Mach: | 0.5 |  |  | Cl=0 at alpha= | -99 | deg
|  |  |  | @ Cl=0.1, Cd= | 0.00461
|  |  |  | @ Cl=0.4, Cd= | 0.00461
|  |  |  | @ Cl=0.6, Cd= | 0.00461
alpha (deg) | Cl | Cd | Cm | Cl/Cd
0 | 0.7518 | 0.00461 | -0.1674 | 163.0803
0.5 | 0.8208 | 0.00454 | -0.1682 | 180.793
1 | 0.8899 | 0.0043 | -0.1692 | 206.9535
1.5 | 0.9585 | 0.00432 | -0.1698 | 221.875
2 | 1.0248 | 0.00454 | -0.1697 | 225.7269
2.5 | 1.0868 | 0.00501 | -0.1688 | 216.9261
3 | 1.1287 | 0.00636 | -0.1643 | 177.4686
3.5 | 1.177 | 0.00726 | -0.1607 | 162.1212
4 | 1.2254 | 0.00801 | -0.1568 | 152.9838
4.5 | 1.2571 | 0.00879 | -0.1495 | 143.0148
5 | 1.2915 | 0.00969 | -0.143 | 133.2817
5.5 | 1.3355 | 0.01049 | -0.1381 | 127.3117
6 | 1.3824 | 0.01129 | -0.1337 | 122.4446
6.5 | 1.4293 | 0.01218 | -0.1292 | 117.3481
7 | 1.4743 | 0.01325 | -0.1243 | 111.2679
7.5 | 1.5214 | 0.01434 | -0.1196 | 106.0948
8 | 1.5648 | 0.0157 | -0.1143 | 99.6688
9 | 1.65 | 0.01897 | -0.1034 | 86.9794

## 137. Re 18M Mach 0.00 (1)
BIGFOIL.COM POLAR EXPORT
NACA64-712 a=0.8
NACA64-712 a=0.8 |  |  |  | Cl Max: | 1.523 | at alpha= | 9.5 | deg
JavaFoil+Calcfoil stall+Eppler ext transition |  |  |  | L/D Max: | 159.506 | at alpha= | 4.5 | deg
Re: | 18000000 |  |  | Cd Min: | 0.00538 | at alpha= | -0.5 | deg
Mach: | 0 |  |  | Cl=0 at alpha= | -5.4407 | deg
|  |  |  | @ Cl=0.1, Cd= | 0.0058412
|  |  |  | @ Cl=0.4, Cd= | 0.0056273
|  |  |  | @ Cl=0.6, Cd= | 0.0053895
alpha (deg) | Cl | Cd | Cm | Cl/Cd
-19 | -0.389 | 0.15198 | -0.055 | -2.557
-18.5 | -0.4 | 0.14568 | -0.055 | -2.747
-18 | -0.412 | 0.13776 | -0.055 | -2.989
-17.5 | -0.423 | 0.13185 | -0.055 | -3.205
-17 | -0.433 | 0.12612 | -0.055 | -3.431
-16.5 | -0.442 | 0.11923 | -0.056 | -3.708
-16 | -0.451 | 0.11166 | -0.058 | -4.036
-15.5 | -0.458 | 0.10574 | -0.059 | -4.328
-15 | -0.462 | 0.10141 | -0.059 | -4.56
-14.5 | -0.466 | 0.09419 | -0.061 | -4.948
-14 | -0.467 | 0.08884 | -0.061 | -5.256
-13.5 | -0.466 | 0.0833 | -0.063 | -5.591
-13 | -0.46 | 0.07988 | -0.062 | -5.764
-12.5 | -0.453 | 0.0756 | -0.063 | -5.989
-12 | -0.442 | 0.0708 | -0.065 | -6.243
-11.5 | -0.43 | 0.0638 | -0.07 | -6.733
-11 | -0.421 | 0.04978 | -0.084 | -8.46
-10.5 | -0.445 | 0.01458 | -0.111 | -30.543
-10 | -0.446 | 0.00702 | -0.121 | -63.544
-9.5 | -0.41 | 0.00673 | -0.121 | -60.898
-9 | -0.37 | 0.00653 | -0.122 | -56.686
-8.5 | -0.326 | 0.0068 | -0.122 | -47.951
-8 | -0.279 | 0.00663 | -0.123 | -42.103
-7.5 | -0.229 | 0.00648 | -0.124 | -35.34
-7 | -0.176 | 0.00633 | -0.124 | -27.764
-6.5 | -0.121 | 0.00623 | -0.125 | -19.37
-6 | -0.064 | 0.0061 | -0.125 | -10.54
-5.5 | -0.007 | 0.00598 | -0.126 | -1.107
-5 | 0.052 | 0.00589 | -0.126 | 8.812
-4.5 | 0.111 | 0.00583 | -0.127 | 19.064
-4 | 0.171 | 0.00578 | -0.128 | 29.536
-3.5 | 0.231 | 0.00573 | -0.128 | 40.294
-3 | 0.291 | 0.0057 | -0.129 | 51.079
-2.5 | 0.351 | 0.00566 | -0.129 | 61.979
-2 | 0.411 | 0.00562 | -0.13 | 73.223
-1.5 | 0.472 | 0.00563 | -0.13 | 83.827
-1 | 0.532 | 0.00563 | -0.131 | 94.427
-0.5 | 0.592 | 0.00538 | -0.131 | 109.865
0 | 0.651 | 0.00545 | -0.132 | 119.442
0.5 | 0.711 | 0.00579 | -0.132 | 122.743
1 | 0.77 | 0.00597 | -0.133 | 129.016
1.5 | 0.83 | 0.00613 | -0.133 | 135.299
2 | 0.889 | 0.00607 | -0.134 | 146.456
2.5 | 0.948 | 0.00635 | -0.134 | 149.278
3 | 1.006 | 0.00671 | -0.135 | 149.902
3.5 | 1.059 | 0.00706 | -0.135 | 149.978
4 | 1.114 | 0.00702 | -0.136 | 158.742
4.5 | 1.169 | 0.00733 | -0.136 | 159.506
5 | 1.221 | 0.00914 | -0.137 | 133.525
5.5 | 1.271 | 0.00947 | -0.137 | 134.243
6 | 1.32 | 0.00984 | -0.137 | 134.135
6.5 | 1.366 | 0.01023 | -0.138 | 133.528
7 | 1.406 | 0.01067 | -0.138 | 131.806
7.5 | 1.442 | 0.01111 | -0.138 | 129.791
8 | 1.474 | 0.01161 | -0.139 | 127.035
8.5 | 1.5 | 0.01209 | -0.139 | 124.09
9 | 1.515 | 0.0126 | -0.139 | 120.258
9.5 | 1.523 | 0.01317 | -0.139 | 115.682
10 | 1.523 | 0.01384 | -0.14 | 110.083
10.5 | 1.515 | 0.01451 | -0.14 | 104.431
11 | 1.5 | 0.01526 | -0.14 | 98.291
11.5 | 1.478 | 0.01607 | -0.14 | 91.985
12 | 1.449 | 0.01705 | -0.14 | 84.967
12.5 | 1.414 | 0.01812 | -0.141 | 78.024
13 | 1.374 | 0.01902 | -0.141 | 72.242
13.5 | 1.33 | 0.02005 | -0.141 | 66.304
14 | 1.282 | 0.02127 | -0.141 | 60.256
14.5 | 1.231 | 0.02255 | -0.141 | 54.602

## 138. Re 18M Mach 0.00 (2)
BIGFOIL.COM POLAR EXPORT
NACA64-712 a=0.8
NACA64-712 a=0.8 |  |  |  | Cl Max: | 2.0353 | at alpha= | 20 | deg
XFOIL ncrit=9 |  |  |  | L/D Max: | 182.711 | at alpha= | 1.5 | deg
Re: | 18000000 |  |  | Cd Min: | 0.05705 | at alpha= | 20 | deg
Mach: | 0 |  |  | Cl=0 at alpha= | -5.4188 | deg
|  |  |  | @ Cl=0.1, Cd= | 0.004829
|  |  |  | @ Cl=0.4, Cd= | 0.00454
|  |  |  | @ Cl=0.6, Cd= | 0.0044774
alpha (deg) | Cl | Cd | Cm | Cl/Cd
-20 | -1.3037 | 0.03762 | -0.1241 | -34.6544
-19.5 | -1.3262 | 0.03068 | -0.1276 | -43.2269
-19 | -1.3357 | 0.02589 | -0.1287 | -51.5913
-18.5 | -1.3648 | 0.02182 | -0.1262 | -62.5481
-18 | -1.3425 | 0.0199 | -0.125 | -67.4623
-17.5 | -1.31 | 0.01818 | -0.1243 | -72.0572
-17 | -1.271 | 0.01668 | -0.124 | -76.199
-16.5 | -1.2288 | 0.01524 | -0.1238 | -80.6299
-16 | -1.1831 | 0.01398 | -0.1239 | -84.628
-15.5 | -1.1343 | 0.01297 | -0.124 | -87.4557
-15 | -1.0831 | 0.01214 | -0.1243 | -89.2175
-14.5 | -1.0306 | 0.01142 | -0.1246 | -90.2452
-14 | -0.9772 | 0.01076 | -0.125 | -90.8178
-13.5 | -0.9231 | 0.01017 | -0.1254 | -90.767
-13 | -0.8686 | 0.00954 | -0.1259 | -91.0482
-12.5 | -0.8139 | 0.00886 | -0.1264 | -91.8623
-12 | -0.7585 | 0.0083 | -0.1269 | -91.3855
-11.5 | -0.7022 | 0.00787 | -0.1275 | -89.2249
-11 | -0.6455 | 0.00751 | -0.1281 | -85.9521
-10 | -0.5315 | 0.00686 | -0.1293 | -77.4781
-9.5 | -0.4743 | 0.0065 | -0.1299 | -72.9692
-9 | -0.4168 | 0.00622 | -0.1306 | -67.0096
-8.5 | -0.3589 | 0.00601 | -0.1312 | -59.7171
-8 | -0.301 | 0.00582 | -0.1319 | -51.7182
-7.5 | -0.2429 | 0.00557 | -0.1326 | -43.6086
-7 | -0.1847 | 0.00539 | -0.1333 | -34.2672
-6.5 | -0.1263 | 0.00526 | -0.134 | -24.0114
-6 | -0.0679 | 0.00512 | -0.1347 | -13.2617
-5.5 | -0.0095 | 0.00497 | -0.1355 | -1.9115
-5 | 0.049 | 0.00489 | -0.1362 | 10.0204
-4.5 | 0.1075 | 0.00482 | -0.1369 | 22.3029
-4 | 0.1661 | 0.00472 | -0.1376 | 35.1907
-3.5 | 0.2246 | 0.00464 | -0.1383 | 48.4052
-3 | 0.2831 | 0.0046 | -0.139 | 61.5435
-2.5 | 0.3415 | 0.00456 | -0.1397 | 74.8904
-2 | 0.3998 | 0.00454 | -0.1404 | 88.0617
-1.5 | 0.4579 | 0.00454 | -0.1411 | 100.859
-1 | 0.5159 | 0.00455 | -0.1418 | 113.3846
0 | 0.6318 | 0.00445 | -0.1432 | 141.9775
0.5 | 0.6894 | 0.00442 | -0.1438 | 155.9729
1 | 0.7465 | 0.00431 | -0.1446 | 173.2019
1.5 | 0.8021 | 0.00439 | -0.145 | 182.7107
2 | 0.8563 | 0.00472 | -0.1451 | 181.4195
2.5 | 0.9063 | 0.00546 | -0.1445 | 165.989
3.5 | 1.0092 | 0.00653 | -0.1437 | 154.5482
4 | 1.061 | 0.00698 | -0.1433 | 152.0057
4.5 | 1.113 | 0.00738 | -0.143 | 150.813
5 | 1.1636 | 0.00785 | -0.1424 | 148.2293
5.5 | 1.2153 | 0.0082 | -0.142 | 148.2073
6 | 1.2665 | 0.00854 | -0.1415 | 148.3021
6.5 | 1.3168 | 0.0089 | -0.1409 | 147.9551
7 | 1.3663 | 0.00927 | -0.1401 | 147.3894
7.5 | 1.4153 | 0.00962 | -0.1393 | 147.1206
8 | 1.4623 | 0.01004 | -0.1382 | 145.6474
8.5 | 1.5083 | 0.01045 | -0.1368 | 144.3349
9 | 1.5524 | 0.01088 | -0.1352 | 142.6838
9.5 | 1.5856 | 0.01138 | -0.1313 | 139.3322
10 | 1.6175 | 0.01191 | -0.1273 | 135.8102
10.5 | 1.649 | 0.01259 | -0.1236 | 130.977
11 | 1.6812 | 0.01334 | -0.1201 | 126.027
11.5 | 1.7111 | 0.01425 | -0.1165 | 120.0772
12.5 | 1.769 | 0.01598 | -0.1094 | 110.7009
13 | 1.7956 | 0.01728 | -0.1058 | 103.912
13.5 | 1.8231 | 0.0186 | -0.1026 | 98.0161
14 | 1.8504 | 0.01998 | -0.0995 | 92.6126
14.5 | 1.8764 | 0.02152 | -0.0965 | 87.1933
15 | 1.9004 | 0.02324 | -0.0935 | 81.7728
15.5 | 1.921 | 0.0253 | -0.0904 | 75.9289
16 | 1.9416 | 0.02747 | -0.0875 | 70.6807
16.5 | 1.9524 | 0.03061 | -0.0841 | 63.7831
17 | 1.97 | 0.03335 | -0.0816 | 59.0705
17.5 | 1.9835 | 0.03661 | -0.0793 | 54.1792
18 | 1.9983 | 0.03991 | -0.0774 | 50.0702
18.5 | 2.0107 | 0.04359 | -0.0757 | 46.1276
19 | 2.0204 | 0.04774 | -0.0742 | 42.3209
19.5 | 2.0285 | 0.05223 | -0.0731 | 38.8378
20 | 2.0353 | 0.05705 | -0.0724 | 35.6757

## 139. Re 18M Mach 0.10 (1)
BIGFOIL.COM POLAR EXPORT
NACA64-712 a=0.8
NACA64-712 a=0.8 |  |  |  | Cl Max: | 1.521 | at alpha= | 9.5 | deg
JavaFoil+Calcfoil stall+Eppler ext transition |  |  |  | L/D Max: | 159.353 | at alpha= | 4 | deg
Re: | 18000000 |  |  | Cd Min: | 0.0054 | at alpha= | -0.5 | deg
Mach: | 0.1 |  |  | Cl=0 at alpha= | -5.4407 | deg
|  |  |  | @ Cl=0.1, Cd= | 0.005842
|  |  |  | @ Cl=0.4, Cd= | 0.0056208
|  |  |  | @ Cl=0.6, Cd= | 0.0054067
alpha (deg) | Cl | Cd | Cm | Cl/Cd
-18.5 | -0.357 | 0.14614 | -0.055 | -2.444
-18 | -0.371 | 0.13978 | -0.055 | -2.654
-17.5 | -0.384 | 0.13169 | -0.055 | -2.918
-17 | -0.397 | 0.12607 | -0.056 | -3.15
-16.5 | -0.409 | 0.12198 | -0.056 | -3.353
-16 | -0.42 | 0.11433 | -0.056 | -3.674
-15.5 | -0.43 | 0.10785 | -0.058 | -3.987
-15 | -0.438 | 0.10278 | -0.058 | -4.259
-14.5 | -0.444 | 0.09639 | -0.06 | -4.608
-14 | -0.448 | 0.08983 | -0.061 | -4.987
-13.5 | -0.449 | 0.08496 | -0.062 | -5.286
-13 | -0.447 | 0.08055 | -0.062 | -5.547
-12.5 | -0.442 | 0.07596 | -0.063 | -5.818
-12 | -0.433 | 0.07177 | -0.064 | -6.032
-11.5 | -0.422 | 0.06506 | -0.069 | -6.488
-11 | -0.408 | 0.05872 | -0.074 | -6.945
-10.5 | -0.402 | 0.04037 | -0.091 | -9.968
-10 | -0.443 | 0.00714 | -0.121 | -62.11
-9.5 | -0.409 | 0.00682 | -0.122 | -59.939
-9 | -0.369 | 0.00654 | -0.122 | -56.44
-8.5 | -0.326 | 0.00684 | -0.123 | -47.684
-8 | -0.279 | 0.00667 | -0.124 | -41.912
-7.5 | -0.229 | 0.00651 | -0.124 | -35.236
-7 | -0.176 | 0.00634 | -0.125 | -27.791
-6.5 | -0.121 | 0.00624 | -0.125 | -19.407
-6 | -0.064 | 0.00612 | -0.126 | -10.534
-5.5 | -0.007 | 0.00599 | -0.126 | -1.11
-5 | 0.052 | 0.00589 | -0.127 | 8.848
-4.5 | 0.112 | 0.00583 | -0.128 | 19.136
-4 | 0.172 | 0.00579 | -0.128 | 29.658
-3.5 | 0.232 | 0.00573 | -0.129 | 40.503
-3 | 0.292 | 0.0057 | -0.129 | 51.314
-2.5 | 0.353 | 0.00566 | -0.13 | 62.338
-2 | 0.413 | 0.00561 | -0.13 | 73.667
-1.5 | 0.475 | 0.00563 | -0.131 | 84.284
-1 | 0.535 | 0.00568 | -0.131 | 94.169
-0.5 | 0.595 | 0.0054 | -0.132 | 110.139
0 | 0.655 | 0.00548 | -0.133 | 119.5
0.5 | 0.715 | 0.00583 | -0.133 | 122.618
1 | 0.774 | 0.00601 | -0.134 | 128.788
1.5 | 0.834 | 0.00613 | -0.134 | 136.006
2 | 0.893 | 0.00607 | -0.135 | 147.229
2.5 | 0.952 | 0.0064 | -0.135 | 148.895
3 | 1.011 | 0.00671 | -0.136 | 150.627
3.5 | 1.064 | 0.00716 | -0.136 | 148.635
4 | 1.12 | 0.00703 | -0.136 | 159.353
4.5 | 1.174 | 0.00739 | -0.137 | 158.824
5 | 1.226 | 0.00919 | -0.137 | 133.463
5.5 | 1.277 | 0.00952 | -0.138 | 134.058
6 | 1.325 | 0.00991 | -0.138 | 133.712
6.5 | 1.371 | 0.01031 | -0.138 | 133.022
7 | 1.411 | 0.01075 | -0.139 | 131.205
7.5 | 1.447 | 0.01122 | -0.139 | 128.919
8 | 1.478 | 0.01172 | -0.139 | 126.148
8.5 | 1.502 | 0.01221 | -0.14 | 123.063
9 | 1.516 | 0.01279 | -0.14 | 118.491
9.5 | 1.521 | 0.01337 | -0.14 | 113.777
10 | 1.518 | 0.01408 | -0.14 | 107.813
10.5 | 1.507 | 0.01471 | -0.141 | 102.425
11 | 1.487 | 0.01549 | -0.141 | 96.048
11.5 | 1.46 | 0.01633 | -0.141 | 89.412
12 | 1.426 | 0.01736 | -0.141 | 82.155
12.5 | 1.385 | 0.01854 | -0.141 | 74.694
13 | 1.339 | 0.01942 | -0.141 | 68.965
13.5 | 1.289 | 0.02052 | -0.141 | 62.791
14 | 1.234 | 0.02189 | -0.141 | 56.397
14.5 | 1.175 | 0.02411 | -0.141 | 48.747

## 140. Re 18M Mach 0.10 (2)
BIGFOIL.COM POLAR EXPORT
NACA64-712 a=0.8
NACA64-712 a=0.8 |  |  |  | Cl Max: | 2.0274 | at alpha= | 20 | deg
XFOIL ncrit=9 |  |  |  | L/D Max: | 183.827 | at alpha= | 1.5 | deg
Re: | 18000000 |  |  | Cd Min: | 0.19021 | at alpha= | -20 | deg
Mach: | 0.1 |  |  | Cl=0 at alpha= | -5.4151 | deg
|  |  |  | @ Cl=0.1, Cd= | 0.0048207
|  |  |  | @ Cl=0.4, Cd= | 0.0045411
|  |  |  | @ Cl=0.6, Cd= | 0.0044867
alpha (deg) | Cl | Cd | Cm | Cl/Cd
-20 | -0.5083 | 0.19021 | -0.0291 | -2.6723
-19.5 | -1.2154 | 0.04514 | -0.1229 | -26.9251
-19 | -1.2603 | 0.03476 | -0.1297 | -36.2572
-18.5 | -1.2821 | 0.02827 | -0.1324 | -45.352
-18 | -1.2956 | 0.0237 | -0.1325 | -54.6667
-17.5 | -1.3064 | 0.02069 | -0.1295 | -63.1416
-16.5 | -1.2353 | 0.0172 | -0.1281 | -71.8198
-16 | -1.1925 | 0.01563 | -0.1277 | -76.2956
-15.5 | -1.1464 | 0.01417 | -0.1275 | -80.9033
-15 | -1.0969 | 0.01294 | -0.1275 | -84.7682
-14.5 | -1.0445 | 0.012 | -0.1275 | -87.0417
-14 | -0.9905 | 0.01122 | -0.1277 | -88.2799
-13.5 | -0.9356 | 0.01055 | -0.1279 | -88.6825
-13 | -0.8798 | 0.00993 | -0.1282 | -88.6002
-12.5 | -0.824 | 0.00925 | -0.1285 | -89.0811
-12 | -0.768 | 0.00857 | -0.1288 | -89.6149
-11.5 | -0.711 | 0.00804 | -0.1293 | -88.4328
-11 | -0.6535 | 0.00764 | -0.1297 | -85.5366
-10.5 | -0.5957 | 0.0073 | -0.1302 | -81.6027
-10 | -0.5377 | 0.00698 | -0.1307 | -77.0344
-9.5 | -0.4797 | 0.00661 | -0.1312 | -72.5719
-9 | -0.4215 | 0.00628 | -0.1318 | -67.1178
-8.5 | -0.363 | 0.00605 | -0.1324 | -60
-8 | -0.3043 | 0.00586 | -0.133 | -51.9283
-7.5 | -0.2456 | 0.00562 | -0.1336 | -43.7011
-7 | -0.1868 | 0.00542 | -0.1343 | -34.4649
-6.5 | -0.1279 | 0.00527 | -0.1349 | -24.2694
-6 | -0.069 | 0.00514 | -0.1356 | -13.4241
-5.5 | -0.01 | 0.00498 | -0.1363 | -2.008
-5 | 0.0489 | 0.00489 | -0.137 | 10
-4 | 0.1669 | 0.00473 | -0.1384 | 35.2854
-3.5 | 0.2258 | 0.00464 | -0.1391 | 48.6638
-3 | 0.2847 | 0.00461 | -0.1398 | 61.757
-2.5 | 0.3435 | 0.00457 | -0.1405 | 75.1641
-2 | 0.4022 | 0.00454 | -0.1412 | 88.5903
-1.5 | 0.4606 | 0.00455 | -0.1419 | 101.2308
-1 | 0.519 | 0.00455 | -0.1425 | 114.0659
-0.5 | 0.5774 | 0.00451 | -0.1432 | 128.0266
0 | 0.6356 | 0.00445 | -0.1439 | 142.8315
0.5 | 0.6936 | 0.00441 | -0.1446 | 157.2789
1 | 0.751 | 0.00431 | -0.1454 | 174.2459
1.5 | 0.807 | 0.00439 | -0.1458 | 183.8269
2 | 0.8617 | 0.00471 | -0.1459 | 182.9512
2.5 | 0.9119 | 0.00545 | -0.1453 | 167.3211
3.5 | 1.015 | 0.00656 | -0.1443 | 154.7256
4 | 1.067 | 0.00701 | -0.1439 | 152.2111
4.5 | 1.1192 | 0.00742 | -0.1435 | 150.8356
5 | 1.1699 | 0.0079 | -0.1428 | 148.0886
5.5 | 1.2219 | 0.00825 | -0.1424 | 148.1091
6 | 1.2733 | 0.00859 | -0.1418 | 148.2305
6.5 | 1.3238 | 0.00896 | -0.1411 | 147.7455
7 | 1.3734 | 0.00934 | -0.1403 | 147.045
7.5 | 1.4225 | 0.0097 | -0.1393 | 146.6495
8 | 1.4693 | 0.01013 | -0.138 | 145.0444
8.5 | 1.5152 | 0.01055 | -0.1364 | 143.6209
9 | 1.5579 | 0.01099 | -0.1343 | 141.7561
9.5 | 1.5869 | 0.01152 | -0.1294 | 137.7517
10 | 1.6204 | 0.01209 | -0.1257 | 134.0281
10.5 | 1.6523 | 0.01285 | -0.1219 | 128.5837
11 | 1.6854 | 0.01362 | -0.1186 | 123.7445
11.5 | 1.7151 | 0.0146 | -0.1148 | 117.4726
13 | 1.7995 | 0.01786 | -0.1038 | 100.7559
13.5 | 1.8276 | 0.01922 | -0.1006 | 95.0884
14 | 1.8541 | 0.02073 | -0.0973 | 89.4404
14.5 | 1.8792 | 0.02243 | -0.0941 | 83.7807
15 | 1.9016 | 0.02439 | -0.0909 | 77.9664
15.5 | 1.9205 | 0.02673 | -0.0876 | 71.8481
16 | 1.9406 | 0.02912 | -0.0847 | 66.6415
16.5 | 1.952 | 0.03242 | -0.0814 | 60.2097
17.5 | 1.9831 | 0.03884 | -0.0768 | 51.0582
18 | 1.9968 | 0.04245 | -0.075 | 47.0389
18.5 | 2.0081 | 0.0465 | -0.0734 | 43.1849
19 | 2.0163 | 0.05109 | -0.0721 | 39.4656
19.5 | 2.0231 | 0.05599 | -0.0712 | 36.1332
20 | 2.0274 | 0.06144 | -0.0707 | 32.998

## 141. Re 18M Mach 0.25 (1)
BIGFOIL.COM POLAR EXPORT
NACA64-712 a=0.8
NACA64-712 a=0.8 |  |  |  | Cl Max: | 1.509 | at alpha= | 8.5 | deg
JavaFoil+Calcfoil stall+Eppler ext transition |  |  |  | L/D Max: | 159.976 | at alpha= | 3.5 | deg
Re: | 18000000 |  |  | Cd Min: | 0.00545 | at alpha= | -0.5 | deg
Mach: | 0.25 |  |  | Cl=0 at alpha= | -5.4417 | deg
|  |  |  | @ Cl=0.1, Cd= | 0.0059261
|  |  |  | @ Cl=0.4, Cd= | 0.0056679
|  |  |  | @ Cl=0.6, Cd= | 0.0054926
alpha (deg) | Cl | Cd | Cm | Cl/Cd
-16.5 | -0.064 | 0.12681 | -0.057 | -0.508
-16 | -0.062 | 0.11847 | -0.058 | -0.52
-15.5 | -0.155 | 0.11362 | -0.058 | -1.362
-15 | -0.203 | 0.11113 | -0.057 | -1.828
-14.5 | -0.242 | 0.10356 | -0.057 | -2.339
-14 | -0.276 | 0.09731 | -0.058 | -2.833
-13.5 | -0.304 | 0.09402 | -0.058 | -3.232
-13 | -0.327 | 0.08743 | -0.059 | -3.739
-12.5 | -0.344 | 0.08334 | -0.059 | -4.132
-12 | -0.356 | 0.07677 | -0.06 | -4.637
-11.5 | -0.362 | 0.07067 | -0.063 | -5.119
-11 | -0.361 | 0.06633 | -0.064 | -5.436
-10.5 | -0.353 | 0.06137 | -0.067 | -5.757
-10 | -0.34 | 0.05667 | -0.07 | -5.999
-9.5 | -0.327 | 0.04428 | -0.086 | -7.394
-9 | -0.362 | 0.00682 | -0.126 | -53.051
-8.5 | -0.324 | 0.00707 | -0.126 | -45.783
-8 | -0.28 | 0.00685 | -0.127 | -40.863
-7.5 | -0.232 | 0.00664 | -0.128 | -34.86
-7 | -0.179 | 0.00648 | -0.128 | -27.571
-6.5 | -0.123 | 0.00634 | -0.129 | -19.444
-6 | -0.066 | 0.00619 | -0.129 | -10.626
-5.5 | -0.007 | 0.00607 | -0.13 | -1.12
-5 | 0.053 | 0.00598 | -0.131 | 8.925
-4.5 | 0.114 | 0.00591 | -0.131 | 19.356
-4 | 0.176 | 0.00584 | -0.132 | 30.174
-3.5 | 0.238 | 0.0058 | -0.132 | 41.04
-3 | 0.3 | 0.00574 | -0.133 | 52.281
-2.5 | 0.362 | 0.00568 | -0.133 | 63.756
-2 | 0.425 | 0.00566 | -0.134 | 75.019
-1.5 | 0.488 | 0.00569 | -0.135 | 85.671
-1 | 0.549 | 0.00569 | -0.135 | 96.463
-0.5 | 0.611 | 0.00545 | -0.136 | 112.094
0 | 0.673 | 0.00553 | -0.136 | 121.694
0.5 | 0.734 | 0.0059 | -0.137 | 124.512
1 | 0.796 | 0.00602 | -0.137 | 132.084
1.5 | 0.857 | 0.00631 | -0.138 | 135.886
2 | 0.918 | 0.0062 | -0.138 | 148.011
2.5 | 0.978 | 0.00653 | -0.139 | 149.81
3 | 1.039 | 0.00688 | -0.139 | 151.01
3.5 | 1.092 | 0.00683 | -0.14 | 159.976
4 | 1.149 | 0.00734 | -0.14 | 156.48
4.5 | 1.204 | 0.00869 | -0.14 | 138.608
5 | 1.256 | 0.00954 | -0.141 | 131.643
5.5 | 1.307 | 0.00992 | -0.141 | 131.73
6 | 1.355 | 0.01034 | -0.142 | 131.014
6.5 | 1.4 | 0.0108 | -0.142 | 129.585
7 | 1.437 | 0.01131 | -0.142 | 127.021
7.5 | 1.469 | 0.01183 | -0.143 | 124.155
8 | 1.494 | 0.01238 | -0.143 | 120.648
8.5 | 1.509 | 0.013 | -0.143 | 116.108
9 | 1.509 | 0.0137 | -0.143 | 110.106
9.5 | 1.496 | 0.01446 | -0.144 | 103.428
10 | 1.47 | 0.01521 | -0.144 | 96.633
10.5 | 1.43 | 0.01617 | -0.144 | 88.411
11 | 1.376 | 0.01719 | -0.144 | 80.048
11.5 | 1.308 | 0.0185 | -0.144 | 70.707
12 | 1.228 | 0.01968 | -0.144 | 62.417
12.5 | 1.137 | 0.02119 | -0.144 | 53.633
13 | 1.032 | 0.02405 | -0.144 | 42.908
13.5 | 0.924 | 0.0256 | -0.144 | 36.083

## 142. Re 18M Mach 0.25 (2)
BIGFOIL.COM POLAR EXPORT
NACA64-712 a=0.8
NACA64-712 a=0.8 |  |  |  | Cl Max: | 1.9628 | at alpha= | 18 | deg
XFOIL ncrit=9 |  |  |  | L/D Max: | 192.304 | at alpha= | 1.5 | deg
Re: | 18000000 |  |  | Cd Min: | 0.09743 | at alpha= | 20 | deg
Mach: | 0.25 |  |  | Cl=0 at alpha= | -99 | deg
|  |  |  | @ Cl=0.1, Cd= | 0.00447
|  |  |  | @ Cl=0.4, Cd= | 0.00447
|  |  |  | @ Cl=0.6, Cd= | 0.00447
alpha (deg) | Cl | Cd | Cm | Cl/Cd
0 | 0.6568 | 0.00447 | -0.1483 | 146.9351
0.5 | 0.7168 | 0.00442 | -0.149 | 162.1719
1 | 0.7765 | 0.00429 | -0.1498 | 181.0023
1.5 | 0.8346 | 0.00434 | -0.1503 | 192.3041
2 | 0.8908 | 0.00468 | -0.1503 | 190.3419
2.5 | 0.9424 | 0.00542 | -0.1495 | 173.8745
3 | 0.993 | 0.00619 | -0.1484 | 160.42
3.5 | 1.0465 | 0.00668 | -0.1478 | 156.6617
4 | 1.0995 | 0.00718 | -0.1471 | 153.1337
4.5 | 1.1525 | 0.00763 | -0.1463 | 151.0485
5 | 1.2042 | 0.00814 | -0.1452 | 147.9361
5.5 | 1.2569 | 0.00853 | -0.1443 | 147.3505
6 | 1.3095 | 0.00889 | -0.1433 | 147.3003
6.5 | 1.3606 | 0.00929 | -0.142 | 146.4586
7 | 1.4098 | 0.00973 | -0.1402 | 144.8921
7.5 | 1.4581 | 0.01015 | -0.1383 | 143.6552
8 | 1.4969 | 0.01062 | -0.1345 | 140.951
8.5 | 1.5323 | 0.01113 | -0.13 | 137.673
9 | 1.5682 | 0.01177 | -0.1259 | 133.237
9.5 | 1.6045 | 0.01251 | -0.122 | 128.2574
10 | 1.6383 | 0.01343 | -0.1179 | 121.9881
10.5 | 1.672 | 0.01444 | -0.1139 | 115.7895
11 | 1.7044 | 0.01559 | -0.1098 | 109.3265
11.5 | 1.736 | 0.01686 | -0.1057 | 102.9656
12.5 | 1.7921 | 0.01965 | -0.0971 | 91.201
13 | 1.8201 | 0.02143 | -0.0932 | 84.9323
13.5 | 1.8445 | 0.02356 | -0.0891 | 78.2895
14 | 1.8691 | 0.02585 | -0.0854 | 72.3056
14.5 | 1.8904 | 0.02854 | -0.0817 | 66.2369
15 | 1.9092 | 0.03165 | -0.0781 | 60.3223
15.5 | 1.9243 | 0.03528 | -0.0748 | 54.5437
16 | 1.9395 | 0.03915 | -0.0719 | 49.5402
16.5 | 1.9464 | 0.04405 | -0.0692 | 44.1862
17 | 1.9559 | 0.04901 | -0.0672 | 39.9082
17.5 | 1.9596 | 0.05483 | -0.0656 | 35.7396
18 | 1.9628 | 0.06106 | -0.0647 | 32.1454
18.5 | 1.9568 | 0.06871 | -0.0645 | 28.4791
19 | 1.9484 | 0.07707 | -0.0651 | 25.2809
19.5 | 1.9331 | 0.08674 | -0.0668 | 22.2861
20 | 1.9139 | 0.09743 | -0.0696 | 19.6438

## 143. Re 18M Mach 0.50 (1)
BIGFOIL.COM POLAR EXPORT
NACA64-712 a=0.8
NACA64-712 a=0.8 |  |  |  | Cl Max: | 1.49 | at alpha= | 6.5 | deg
JavaFoil+Calcfoil stall+Eppler ext transition |  |  |  | L/D Max: | 159.732 | at alpha= | 2 | deg
Re: | 18000000 |  |  | Cd Min: | 0.00575 | at alpha= | 0 | deg
Mach: | 0.5 |  |  | Cl=0 at alpha= | -5.4462 | deg
|  |  |  | @ Cl=0.1, Cd= | 0.0062335
|  |  |  | @ Cl=0.4, Cd= | 0.0059612
|  |  |  | @ Cl=0.6, Cd= | 0.0059758
alpha (deg) | Cl | Cd | Cm | Cl/Cd
-20 | -0.811 | 0.1629 | -0.074 | -4.979
-19.5 | -0.783 | 0.15894 | -0.073 | -4.925
-19 | -0.755 | 0.15219 | -0.073 | -4.959
-18.5 | -0.728 | 0.14113 | -0.073 | -5.155
-18 | -0.7 | 0.13308 | -0.074 | -5.261
-17.5 | -0.672 | 0.13038 | -0.074 | -5.156
-17 | -0.644 | 0.12339 | -0.074 | -5.221
-16.5 | -0.616 | 0.11698 | -0.074 | -5.268
-16 | -0.59 | 0.10749 | -0.076 | -5.486
-15.5 | -0.565 | 0.09416 | -0.081 | -6.003
-15 | -0.549 | 0.07382 | -0.094 | -7.442
-14.5 | -0.504 | 0.10065 | -0.071 | -5.003
-14 | -0.476 | 0.09377 | -0.072 | -5.077
-13.5 | -0.45 | 0.0844 | -0.076 | -5.329
-13 | -0.424 | 0.07616 | -0.081 | -5.566
-12.5 | -0.399 | 0.06729 | -0.087 | -5.93
-12 | -0.385 | 0.04662 | -0.105 | -8.255
-11.5 | -0.375 | 0.02598 | -0.119 | -14.428
-11 | -0.308 | 0.07137 | -0.07 | -4.321
-10.5 | -0.281 | 0.06603 | -0.071 | -4.252
-10 | -0.253 | 0.06046 | -0.073 | -4.189
-9.5 | -0.226 | 0.05543 | -0.077 | -4.079
-9 | -0.2 | 0.04913 | -0.085 | -4.064
-8.5 | -0.198 | 0.01204 | -0.132 | -16.441
-8 | -0.142 | 0.05173 | -0.069 | -2.737
-7.5 | -0.114 | 0.04822 | -0.069 | -2.361
-7 | -0.119 | 0.04384 | -0.074 | -2.71
-6.5 | -0.1 | 0.03436 | -0.097 | -2.922
-6 | -0.069 | 0.00675 | -0.145 | -10.154
-5.5 | -0.007 | 0.00655 | -0.145 | -1.114
-5 | 0.058 | 0.00632 | -0.146 | 9.204
-4.5 | 0.126 | 0.00618 | -0.147 | 20.385
-4 | 0.195 | 0.00609 | -0.147 | 32.017
-3.5 | 0.265 | 0.00604 | -0.148 | 43.835
-3 | 0.335 | 0.00598 | -0.149 | 55.953
-2.5 | 0.404 | 0.00596 | -0.149 | 67.872
-2 | 0.474 | 0.00592 | -0.15 | 80.133
-1.5 | 0.545 | 0.00592 | -0.15 | 92.066
-1 | 0.614 | 0.00599 | -0.151 | 102.571
-0.5 | 0.683 | 0.00578 | -0.152 | 118.246
0 | 0.752 | 0.00575 | -0.152 | 130.691
0.5 | 0.821 | 0.0063 | -0.153 | 130.264
1 | 0.889 | 0.00615 | -0.153 | 144.552
1.5 | 0.957 | 0.00608 | -0.154 | 157.412
2 | 1.024 | 0.00641 | -0.154 | 159.732
2.5 | 1.091 | 0.00758 | -0.155 | 143.844
3 | 1.157 | 0.00815 | -0.155 | 141.935
3.5 | 1.212 | 0.00887 | -0.155 | 136.662
4 | 1.272 | 0.00962 | -0.156 | 132.208
4.5 | 1.329 | 0.01073 | -0.156 | 123.831
5 | 1.381 | 0.01137 | -0.156 | 121.494
5.5 | 1.428 | 0.01199 | -0.157 | 119.098
6 | 1.465 | 0.01271 | -0.157 | 115.317
6.5 | 1.49 | 0.01354 | -0.157 | 110.045
7 | 1.48 | 0.0145 | -0.158 | 102.054
7.5 | 1.409 | 0.01576 | -0.158 | 89.426
8 | 0.884 | 0.0176 | -0.158 | 50.23
8.5 | 0.915 | 0.01788 | -0.159 | 51.178
9 | 0.944 | 0.01968 | -0.159 | 47.989
9.5 | 0.976 | 0.01931 | -0.159 | 50.545
10 | 1.005 | 0.02097 | -0.159 | 47.928
10.5 | 1.031 | 0.02386 | -0.159 | 43.217
11 | 1.065 | 0.02275 | -0.16 | 46.795
11.5 | 1.093 | 0.02464 | -0.16 | 44.362

## 144. Re 18M Mach 0.50 (2)
BIGFOIL.COM POLAR EXPORT
NACA64-712 a=0.8
NACA64-712 a=0.8 |  |  |  | Cl Max: | 1.6602 | at alpha= | 9 | deg
XFOIL ncrit=9 |  |  |  | L/D Max: | 224.114 | at alpha= | 2 | deg
Re: | 18000000 |  |  | Cd Min: | 0.01846 | at alpha= | 9 | deg
Mach: | 0.5 |  |  | Cl=0 at alpha= | -99 | deg
|  |  |  | @ Cl=0.1, Cd= | 0.0046
|  |  |  | @ Cl=0.4, Cd= | 0.0046
|  |  |  | @ Cl=0.6, Cd= | 0.0046
alpha (deg) | Cl | Cd | Cm | Cl/Cd
0 | 0.7518 | 0.0046 | -0.1675 | 163.4348
1 | 0.8901 | 0.00436 | -0.1692 | 204.1514
1.5 | 0.9584 | 0.00432 | -0.1698 | 221.8519
2 | 1.0242 | 0.00457 | -0.1697 | 224.1138
3.5 | 1.1765 | 0.00729 | -0.1606 | 161.3855
4 | 1.2276 | 0.00794 | -0.1572 | 154.6096
4.5 | 1.262 | 0.00867 | -0.1504 | 145.5594
5 | 1.2976 | 0.00951 | -0.144 | 136.4458
5.5 | 1.3412 | 0.01029 | -0.139 | 130.3401
6 | 1.3885 | 0.01106 | -0.1346 | 125.5425
6.5 | 1.4366 | 0.0119 | -0.1301 | 120.7227
7 | 1.4825 | 0.01291 | -0.1253 | 114.8335
7.5 | 1.5292 | 0.01399 | -0.1205 | 109.3066
8 | 1.5735 | 0.0153 | -0.1152 | 102.8431
8.5 | 1.6184 | 0.01673 | -0.11 | 96.7364
9 | 1.6602 | 0.01846 | -0.1042 | 89.935

## 145. Re 20M Mach 0.00 (1)
BIGFOIL.COM POLAR EXPORT
NACA64-712 a=0.8
NACA64-712 a=0.8 |  |  |  | Cl Max: | 1.524 | at alpha= | 9.5 | deg
JavaFoil+Calcfoil stall+Eppler ext transition |  |  |  | L/D Max: | 167.788 | at alpha= | 5 | deg
Re: | 20000000 |  |  | Cd Min: | 0.00555 | at alpha= | -0.5 | deg
Mach: | 0 |  |  | Cl=0 at alpha= | -5.4407 | deg
|  |  |  | @ Cl=0.1, Cd= | 0.0058012
|  |  |  | @ Cl=0.4, Cd= | 0.0055818
|  |  |  | @ Cl=0.6, Cd= | 0.0055839
alpha (deg) | Cl | Cd | Cm | Cl/Cd
-19 | -0.389 | 0.151 | -0.055 | -2.574
-18.5 | -0.4 | 0.14454 | -0.055 | -2.769
-18 | -0.412 | 0.13753 | -0.055 | -2.994
-17.5 | -0.423 | 0.13083 | -0.056 | -3.231
-17 | -0.433 | 0.12514 | -0.056 | -3.458
-16.5 | -0.442 | 0.12002 | -0.056 | -3.684
-16 | -0.451 | 0.11157 | -0.058 | -4.04
-15.5 | -0.458 | 0.10475 | -0.059 | -4.37
-15 | -0.463 | 0.09959 | -0.06 | -4.649
-14.5 | -0.466 | 0.09485 | -0.06 | -4.911
-14 | -0.467 | 0.08812 | -0.062 | -5.303
-13.5 | -0.465 | 0.08449 | -0.062 | -5.504
-13 | -0.461 | 0.0789 | -0.064 | -5.841
-12.5 | -0.454 | 0.07434 | -0.065 | -6.101
-12 | -0.442 | 0.07031 | -0.066 | -6.291
-11.5 | -0.43 | 0.0629 | -0.072 | -6.841
-11 | -0.417 | 0.05428 | -0.079 | -7.674
-10.5 | -0.445 | 0.01478 | -0.11 | -30.087
-10 | -0.446 | 0.00695 | -0.121 | -64.181
-9.5 | -0.41 | 0.00667 | -0.121 | -61.458
-9 | -0.37 | 0.00644 | -0.122 | -57.428
-8.5 | -0.326 | 0.00674 | -0.122 | -48.374
-8 | -0.279 | 0.00656 | -0.123 | -42.54
-7.5 | -0.229 | 0.00642 | -0.124 | -35.664
-7 | -0.176 | 0.00629 | -0.124 | -27.962
-6.5 | -0.121 | 0.00616 | -0.125 | -19.586
-6 | -0.064 | 0.00605 | -0.125 | -10.613
-5.5 | -0.007 | 0.00591 | -0.126 | -1.12
-5 | 0.052 | 0.00585 | -0.126 | 8.876
-4.5 | 0.111 | 0.00579 | -0.127 | 19.179
-4 | 0.171 | 0.00571 | -0.128 | 29.927
-3.5 | 0.231 | 0.00568 | -0.128 | 40.674
-3 | 0.291 | 0.00562 | -0.129 | 51.743
-2.5 | 0.351 | 0.00559 | -0.129 | 62.827
-2 | 0.411 | 0.00558 | -0.13 | 73.662
-1.5 | 0.472 | 0.0056 | -0.13 | 84.373
-1 | 0.532 | 0.00563 | -0.131 | 94.417
-0.5 | 0.592 | 0.00555 | -0.131 | 106.643
0 | 0.651 | 0.0058 | -0.132 | 112.314
0.5 | 0.711 | 0.00593 | -0.132 | 119.983
1 | 0.77 | 0.00608 | -0.133 | 126.629
1.5 | 0.83 | 0.00623 | -0.133 | 133.254
2 | 0.889 | 0.00612 | -0.134 | 145.295
2.5 | 0.948 | 0.00638 | -0.134 | 148.559
3 | 1.006 | 0.00669 | -0.135 | 150.457
3.5 | 1.059 | 0.00713 | -0.135 | 148.581
4 | 1.115 | 0.00699 | -0.136 | 159.544
4.5 | 1.169 | 0.00755 | -0.136 | 154.78
5 | 1.221 | 0.00728 | -0.137 | 167.788
5.5 | 1.272 | 0.00931 | -0.137 | 136.544
6 | 1.32 | 0.00968 | -0.137 | 136.436
6.5 | 1.366 | 0.01005 | -0.138 | 135.971
7 | 1.407 | 0.01047 | -0.138 | 134.304
7.5 | 1.443 | 0.01092 | -0.138 | 132.151
8 | 1.475 | 0.0114 | -0.139 | 129.455
8.5 | 1.501 | 0.01187 | -0.139 | 126.373
9 | 1.516 | 0.01242 | -0.139 | 122.086
9.5 | 1.524 | 0.01297 | -0.139 | 117.5
10 | 1.524 | 0.01358 | -0.14 | 112.223
10.5 | 1.516 | 0.01423 | -0.14 | 106.522
11 | 1.501 | 0.015 | -0.14 | 100.077
11.5 | 1.479 | 0.01576 | -0.14 | 93.83
12 | 1.45 | 0.01671 | -0.141 | 86.745
12.5 | 1.415 | 0.01781 | -0.141 | 79.427
13 | 1.375 | 0.01864 | -0.141 | 73.725
13.5 | 1.33 | 0.01965 | -0.141 | 67.708
14 | 1.283 | 0.02087 | -0.141 | 61.46
14.5 | 1.232 | 0.02217 | -0.141 | 55.557

## 146. Re 20M Mach 0.00 (2)
BIGFOIL.COM POLAR EXPORT
NACA64-712 a=0.8
NACA64-712 a=0.8 |  |  |  | Cl Max: | 2.0492 | at alpha= | 20 | deg
XFOIL ncrit=9 |  |  |  | L/D Max: | 177.583 | at alpha= | 1.5 | deg
Re: | 20000000 |  |  | Cd Min: | 0.05535 | at alpha= | 20 | deg
Mach: | 0 |  |  | Cl=0 at alpha= | -5.418 | deg
|  |  |  | @ Cl=0.1, Cd= | 0.0047502
|  |  |  | @ Cl=0.4, Cd= | 0.0045001
|  |  |  | @ Cl=0.6, Cd= | 0.0044873
alpha (deg) | Cl | Cd | Cm | Cl/Cd
-20 | -1.3362 | 0.0343 | -0.126 | -38.9563
-19.5 | -1.3522 | 0.02845 | -0.1284 | -47.529
-19 | -1.3589 | 0.02419 | -0.1288 | -56.1761
-18.5 | -1.3801 | 0.02085 | -0.1257 | -66.1918
-18 | -1.3517 | 0.01915 | -0.1247 | -70.5849
-17.5 | -1.3149 | 0.01771 | -0.1242 | -74.2462
-17 | -1.2745 | 0.0163 | -0.1239 | -78.1902
-16.5 | -1.2309 | 0.01499 | -0.1238 | -82.1147
-16 | -1.1847 | 0.01376 | -0.1238 | -86.0974
-15.5 | -1.1361 | 0.01268 | -0.124 | -89.5978
-15 | -1.0849 | 0.01184 | -0.1243 | -91.6301
-14.5 | -1.0322 | 0.01113 | -0.1246 | -92.7403
-14 | -0.9786 | 0.0105 | -0.125 | -93.2
-13.5 | -0.9243 | 0.00993 | -0.1254 | -93.0816
-13 | -0.8695 | 0.00936 | -0.1259 | -92.8953
-12.5 | -0.8145 | 0.00873 | -0.1264 | -93.299
-12 | -0.7591 | 0.00815 | -0.1269 | -93.1411
-11.5 | -0.7029 | 0.00773 | -0.1275 | -90.9314
-11 | -0.6462 | 0.00738 | -0.1281 | -87.561
-10.5 | -0.5892 | 0.00708 | -0.1287 | -83.2203
-10 | -0.532 | 0.00678 | -0.1293 | -78.4661
-9.5 | -0.4747 | 0.00644 | -0.1299 | -73.7112
-9 | -0.4172 | 0.00614 | -0.1306 | -67.9479
-8.5 | -0.3593 | 0.00592 | -0.1312 | -60.6926
-8 | -0.3012 | 0.00573 | -0.1319 | -52.5654
-7.5 | -0.2431 | 0.0055 | -0.1326 | -44.2
-7 | -0.1849 | 0.00531 | -0.1333 | -34.8211
-6.5 | -0.1265 | 0.00519 | -0.134 | -24.3738
-6 | -0.0681 | 0.00507 | -0.1347 | -13.432
-5.5 | -0.0096 | 0.00492 | -0.1355 | -1.9512
-5 | 0.0489 | 0.00482 | -0.1362 | 10.1452
-4.5 | 0.1075 | 0.00474 | -0.1369 | 22.6793
-4 | 0.166 | 0.00467 | -0.1376 | 35.546
-3.5 | 0.2246 | 0.00459 | -0.1383 | 48.9325
-3 | 0.2832 | 0.00454 | -0.1391 | 62.3789
-2.5 | 0.3416 | 0.00451 | -0.1398 | 75.7428
-2 | 0.3998 | 0.0045 | -0.1405 | 88.8444
-1.5 | 0.4578 | 0.00452 | -0.1411 | 101.2832
-1 | 0.5158 | 0.00453 | -0.1418 | 113.8631
-0.5 | 0.5737 | 0.00451 | -0.1424 | 127.2062
0 | 0.6316 | 0.00446 | -0.1431 | 141.6143
0.5 | 0.6893 | 0.00443 | -0.1438 | 155.5982
1 | 0.7461 | 0.00439 | -0.1445 | 169.9544
1.5 | 0.8009 | 0.00451 | -0.1448 | 177.5831
2 | 0.8553 | 0.00482 | -0.145 | 177.4481
2.5 | 0.9054 | 0.00556 | -0.1444 | 162.8417
3 | 0.9573 | 0.00608 | -0.144 | 157.4507
3.5 | 1.0098 | 0.0065 | -0.1438 | 155.3538
4 | 1.062 | 0.00692 | -0.1435 | 153.4682
4.5 | 1.1137 | 0.00735 | -0.1431 | 151.5238
5 | 1.1652 | 0.00775 | -0.1426 | 150.3484
5.5 | 1.2171 | 0.00808 | -0.1423 | 150.6312
6 | 1.2686 | 0.00841 | -0.1419 | 150.8442
6.5 | 1.3192 | 0.00876 | -0.1413 | 150.5936
7 | 1.3688 | 0.00913 | -0.1406 | 149.9233
7.5 | 1.4183 | 0.00947 | -0.1399 | 149.7677
8 | 1.4655 | 0.00989 | -0.1387 | 148.18
8.5 | 1.5122 | 0.01027 | -0.1375 | 147.2444
9 | 1.5563 | 0.01072 | -0.1359 | 145.1772
9.5 | 1.594 | 0.01119 | -0.1329 | 142.4486
10 | 1.6242 | 0.0117 | -0.1285 | 138.8205
10.5 | 1.655 | 0.01239 | -0.1246 | 133.5755
11 | 1.6878 | 0.01308 | -0.1212 | 129.0367
11.5 | 1.7173 | 0.01398 | -0.1175 | 122.8398
12 | 1.7483 | 0.01488 | -0.1142 | 117.4933
12.5 | 1.7752 | 0.01567 | -0.1103 | 113.2865
13 | 1.8029 | 0.01689 | -0.1068 | 106.7436
13.5 | 1.8316 | 0.01812 | -0.1037 | 101.0817
14 | 1.8588 | 0.01948 | -0.1006 | 95.4209
14.5 | 1.8844 | 0.02099 | -0.0975 | 89.7761
15 | 1.9079 | 0.02272 | -0.0943 | 83.9745
15.5 | 1.9281 | 0.02478 | -0.0911 | 77.8087
16 | 1.9497 | 0.02685 | -0.0882 | 72.6145
18 | 2.0104 | 0.03869 | -0.078 | 51.9617
18.5 | 2.022 | 0.04239 | -0.0762 | 47.6999
19 | 2.0338 | 0.04624 | -0.0747 | 43.9836
19.5 | 2.0416 | 0.05071 | -0.0735 | 40.2603
20 | 2.0492 | 0.05535 | -0.0726 | 37.0226

## 147. Re 20M Mach 0.10 (1)
BIGFOIL.COM POLAR EXPORT
NACA64-712 a=0.8
NACA64-712 a=0.8 |  |  |  | Cl Max: | 1.522 | at alpha= | 9.5 | deg
JavaFoil+Calcfoil stall+Eppler ext transition |  |  |  | L/D Max: | 160.323 | at alpha= | 4 | deg
Re: | 20000000 |  |  | Cd Min: | 0.00554 | at alpha= | -0.5 | deg
Mach: | 0.1 |  |  | Cl=0 at alpha= | -5.4407 | deg
|  |  |  | @ Cl=0.1, Cd= | 0.005808
|  |  |  | @ Cl=0.4, Cd= | 0.0055957
|  |  |  | @ Cl=0.6, Cd= | 0.0055617
alpha (deg) | Cl | Cd | Cm | Cl/Cd
-18.5 | -0.357 | 0.14512 | -0.055 | -2.462
-18 | -0.371 | 0.13947 | -0.055 | -2.66
-17.5 | -0.384 | 0.13268 | -0.056 | -2.897
-17 | -0.397 | 0.12507 | -0.056 | -3.175
-16.5 | -0.409 | 0.12097 | -0.056 | -3.381
-16 | -0.42 | 0.11348 | -0.057 | -3.702
-15.5 | -0.43 | 0.10775 | -0.058 | -3.991
-15 | -0.438 | 0.10117 | -0.059 | -4.332
-14.5 | -0.444 | 0.09638 | -0.059 | -4.606
-14 | -0.448 | 0.08972 | -0.061 | -4.996
-13.5 | -0.449 | 0.08522 | -0.061 | -5.266
-13 | -0.447 | 0.08 | -0.062 | -5.588
-12.5 | -0.442 | 0.07544 | -0.064 | -5.861
-12 | -0.433 | 0.07141 | -0.065 | -6.067
-11.5 | -0.422 | 0.06464 | -0.07 | -6.535
-11 | -0.409 | 0.05745 | -0.076 | -7.119
-10.5 | -0.402 | 0.04098 | -0.091 | -9.801
-10 | -0.443 | 0.00713 | -0.121 | -62.187
-9.5 | -0.409 | 0.00672 | -0.122 | -60.827
-9 | -0.369 | 0.00647 | -0.122 | -57.056
-8.5 | -0.326 | 0.00678 | -0.123 | -48.101
-8 | -0.279 | 0.00661 | -0.124 | -42.26
-7.5 | -0.229 | 0.00647 | -0.124 | -35.47
-7 | -0.176 | 0.0063 | -0.125 | -27.99
-6.5 | -0.121 | 0.00617 | -0.125 | -19.62
-6 | -0.064 | 0.00606 | -0.126 | -10.642
-5.5 | -0.007 | 0.00592 | -0.126 | -1.124
-5 | 0.052 | 0.00584 | -0.127 | 8.932
-4.5 | 0.112 | 0.0058 | -0.128 | 19.25
-4 | 0.172 | 0.00573 | -0.128 | 29.966
-3.5 | 0.232 | 0.00568 | -0.129 | 40.856
-3 | 0.292 | 0.00562 | -0.129 | 51.983
-2.5 | 0.353 | 0.00558 | -0.13 | 63.177
-2 | 0.413 | 0.0056 | -0.13 | 73.802
-1.5 | 0.475 | 0.00559 | -0.131 | 84.886
-1 | 0.535 | 0.00563 | -0.131 | 95.006
-0.5 | 0.595 | 0.00554 | -0.132 | 107.277
0 | 0.655 | 0.0058 | -0.133 | 112.948
0.5 | 0.715 | 0.00593 | -0.133 | 120.567
1 | 0.774 | 0.00608 | -0.134 | 127.297
1.5 | 0.834 | 0.00624 | -0.134 | 133.632
2 | 0.893 | 0.00616 | -0.135 | 145.073
2.5 | 0.952 | 0.00643 | -0.135 | 148.112
3 | 1.011 | 0.00675 | -0.136 | 149.784
3.5 | 1.064 | 0.00713 | -0.136 | 149.23
4 | 1.12 | 0.00699 | -0.136 | 160.323
4.5 | 1.174 | 0.00763 | -0.137 | 153.962
5 | 1.227 | 0.00906 | -0.137 | 135.336
5.5 | 1.277 | 0.00938 | -0.138 | 136.119
6 | 1.326 | 0.00975 | -0.138 | 135.968
6.5 | 1.372 | 0.01014 | -0.138 | 135.277
7 | 1.412 | 0.01056 | -0.139 | 133.678
7.5 | 1.447 | 0.01103 | -0.139 | 131.275
8 | 1.479 | 0.0115 | -0.139 | 128.574
8.5 | 1.503 | 0.01203 | -0.14 | 124.941
9 | 1.516 | 0.01256 | -0.14 | 120.716
9.5 | 1.522 | 0.01313 | -0.14 | 115.864
10 | 1.519 | 0.01382 | -0.14 | 109.931
10.5 | 1.508 | 0.01445 | -0.141 | 104.351
11 | 1.488 | 0.0152 | -0.141 | 97.932
11.5 | 1.461 | 0.01603 | -0.141 | 91.169
12 | 1.427 | 0.01701 | -0.141 | 83.893
12.5 | 1.386 | 0.01818 | -0.141 | 76.217
13 | 1.34 | 0.01904 | -0.141 | 70.391
13.5 | 1.289 | 0.0202 | -0.141 | 63.83
14 | 1.235 | 0.02143 | -0.142 | 57.651
14.5 | 1.176 | 0.02365 | -0.141 | 49.747

## 148. Re 20M Mach 0.10 (2)
BIGFOIL.COM POLAR EXPORT
NACA64-712 a=0.8
NACA64-712 a=0.8 |  |  |  | Cl Max: | 2.0432 | at alpha= | 20 | deg
XFOIL ncrit=9 |  |  |  | L/D Max: | 179.089 | at alpha= | 1.5 | deg
Re: | 20000000 |  |  | Cd Min: | 0.05944 | at alpha= | 20 | deg
Mach: | 0.1 |  |  | Cl=0 at alpha= | -5.4137 | deg
|  |  |  | @ Cl=0.1, Cd= | 0.0047607
|  |  |  | @ Cl=0.4, Cd= | 0.0045004
|  |  |  | @ Cl=0.6, Cd= | 0.0044904
alpha (deg) | Cl | Cd | Cm | Cl/Cd
-19.5 | -1.2607 | 0.03989 | -0.1269 | -31.6044
-19 | -1.2925 | 0.03176 | -0.1313 | -40.6958
-18.5 | -1.3083 | 0.02621 | -0.133 | -49.9161
-18 | -1.3401 | 0.02196 | -0.1305 | -61.0246
-17.5 | -1.3173 | 0.01983 | -0.1293 | -66.4297
-17 | -1.2819 | 0.01814 | -0.1285 | -70.667
-16.5 | -1.24 | 0.0167 | -0.128 | -74.2515
-16 | -1.1953 | 0.01529 | -0.1276 | -78.1753
-15.5 | -1.1481 | 0.01394 | -0.1275 | -82.3601
-15 | -1.0985 | 0.01269 | -0.1274 | -86.5642
-14.5 | -1.0462 | 0.01172 | -0.1275 | -89.2662
-14 | -0.9921 | 0.01094 | -0.1276 | -90.6856
-13.5 | -0.9369 | 0.01029 | -0.1279 | -91.0496
-13 | -0.881 | 0.00968 | -0.1281 | -91.0124
-12.5 | -0.8248 | 0.00908 | -0.1285 | -90.837
-12 | -0.7686 | 0.00844 | -0.1288 | -91.0664
-11.5 | -0.7117 | 0.00791 | -0.1292 | -89.9747
-10.5 | -0.5963 | 0.00717 | -0.1302 | -83.166
-10 | -0.5382 | 0.00687 | -0.1307 | -78.3406
-9.5 | -0.4801 | 0.00654 | -0.1312 | -73.4098
-9 | -0.4219 | 0.0062 | -0.1318 | -68.0484
-8.5 | -0.3633 | 0.00597 | -0.1324 | -60.8543
-7.5 | -0.2458 | 0.00554 | -0.1336 | -44.3682
-7 | -0.187 | 0.00533 | -0.1343 | -35.0844
-6 | -0.0691 | 0.00509 | -0.1356 | -13.5756
-5.5 | -0.0102 | 0.00493 | -0.1363 | -2.069
-5 | 0.0489 | 0.00483 | -0.137 | 10.1242
-4.5 | 0.1079 | 0.00475 | -0.1377 | 22.7158
-4 | 0.1668 | 0.00468 | -0.1384 | 35.641
-3.5 | 0.2258 | 0.0046 | -0.1391 | 49.087
-3 | 0.2848 | 0.00455 | -0.1398 | 62.5934
-2.5 | 0.3436 | 0.00451 | -0.1406 | 76.1863
-2 | 0.4022 | 0.0045 | -0.1412 | 89.3778
-1.5 | 0.4605 | 0.00452 | -0.1419 | 101.8805
-1 | 0.5189 | 0.00453 | -0.1425 | 114.5475
-0.5 | 0.5772 | 0.00451 | -0.1432 | 127.9823
0 | 0.6354 | 0.00446 | -0.1439 | 142.4664
0.5 | 0.6935 | 0.00443 | -0.1446 | 156.5463
1.5 | 0.8059 | 0.0045 | -0.1456 | 179.0889
2 | 0.8606 | 0.00481 | -0.1458 | 178.9189
2.5 | 0.9109 | 0.00554 | -0.1451 | 164.4224
3.5 | 1.0155 | 0.00653 | -0.1444 | 155.513
4 | 1.068 | 0.00695 | -0.1441 | 153.6691
4.5 | 1.1199 | 0.00738 | -0.1436 | 151.748
5 | 1.1716 | 0.00779 | -0.1431 | 150.3979
5.5 | 1.2237 | 0.00813 | -0.1427 | 150.5166
6 | 1.2755 | 0.00846 | -0.1422 | 150.7683
6.5 | 1.3263 | 0.00882 | -0.1416 | 150.3741
7 | 1.3761 | 0.0092 | -0.1407 | 149.5761
7.5 | 1.4256 | 0.00954 | -0.1399 | 149.434
8 | 1.4728 | 0.00997 | -0.1386 | 147.7232
8.5 | 1.5193 | 0.01037 | -0.1372 | 146.5092
9 | 1.5627 | 0.01084 | -0.1352 | 144.1605
9.5 | 1.5946 | 0.01132 | -0.1309 | 140.8657
10 | 1.6267 | 0.01189 | -0.1268 | 136.8124
10.5 | 1.6583 | 0.01261 | -0.1229 | 131.5067
11 | 1.6908 | 0.01339 | -0.1194 | 126.2733
11.5 | 1.7214 | 0.01432 | -0.1158 | 120.2095
12 | 1.7518 | 0.01531 | -0.1122 | 114.4219
13 | 1.8064 | 0.01746 | -0.1047 | 103.4593
13.5 | 1.8349 | 0.01878 | -0.1015 | 97.705
14 | 1.8618 | 0.02024 | -0.0982 | 91.9862
14.5 | 1.8872 | 0.02189 | -0.095 | 86.2129
15 | 1.9085 | 0.02388 | -0.0916 | 79.9204
15.5 | 1.9274 | 0.0262 | -0.0882 | 73.5649
16 | 1.9483 | 0.0285 | -0.0853 | 68.3614
16.5 | 1.9626 | 0.0315 | -0.0822 | 62.3048
17 | 1.9795 | 0.03443 | -0.0797 | 57.4935
17.5 | 1.995 | 0.03767 | -0.0775 | 52.9599
18 | 2.0095 | 0.04115 | -0.0755 | 48.8335
18.5 | 2.0199 | 0.04522 | -0.0738 | 44.6683
19 | 2.0307 | 0.04944 | -0.0724 | 41.074
19.5 | 2.0361 | 0.05443 | -0.0714 | 37.4077
20 | 2.0432 | 0.05944 | -0.0707 | 34.3742

## 149. Re 20M Mach 0.25 (1)
BIGFOIL.COM POLAR EXPORT
NACA64-712 a=0.8
NACA64-712 a=0.8 |  |  |  | Cl Max: | 1.51 | at alpha= | 8.5 | deg
JavaFoil+Calcfoil stall+Eppler ext transition |  |  |  | L/D Max: | 159.526 | at alpha= | 3.5 | deg
Re: | 20000000 |  |  | Cd Min: | 0.00557 | at alpha= | -0.5 | deg
Mach: | 0.25 |  |  | Cl=0 at alpha= | -5.4417 | deg
|  |  |  | @ Cl=0.1, Cd= | 0.0058607
|  |  |  | @ Cl=0.4, Cd= | 0.0056281
|  |  |  | @ Cl=0.6, Cd= | 0.0055877
alpha (deg) | Cl | Cd | Cm | Cl/Cd
-16.5 | -0.064 | 0.12646 | -0.057 | -0.51
-16 | -0.062 | 0.11811 | -0.058 | -0.521
-15.5 | -0.155 | 0.11223 | -0.058 | -1.38
-15 | -0.203 | 0.11041 | -0.057 | -1.84
-14.5 | -0.242 | 0.10462 | -0.058 | -2.316
-14 | -0.276 | 0.09667 | -0.058 | -2.852
-13.5 | -0.304 | 0.09318 | -0.058 | -3.262
-13 | -0.327 | 0.08676 | -0.059 | -3.769
-12.5 | -0.344 | 0.08254 | -0.059 | -4.172
-12 | -0.356 | 0.07627 | -0.06 | -4.668
-11.5 | -0.362 | 0.07007 | -0.063 | -5.164
-11 | -0.361 | 0.06622 | -0.064 | -5.445
-10.5 | -0.353 | 0.06117 | -0.067 | -5.779
-10 | -0.34 | 0.0569 | -0.069 | -5.972
-9.5 | -0.327 | 0.04451 | -0.086 | -7.35
-9 | -0.362 | 0.00677 | -0.126 | -53.5
-8.5 | -0.324 | 0.00701 | -0.126 | -46.169
-8 | -0.28 | 0.00678 | -0.127 | -41.273
-7.5 | -0.232 | 0.00659 | -0.128 | -35.131
-7 | -0.179 | 0.00643 | -0.128 | -27.788
-6.5 | -0.123 | 0.00628 | -0.129 | -19.618
-6 | -0.066 | 0.00612 | -0.129 | -10.749
-5.5 | -0.007 | 0.00601 | -0.13 | -1.131
-5 | 0.053 | 0.00593 | -0.131 | 9.009
-4.5 | 0.114 | 0.00584 | -0.131 | 19.599
-4 | 0.176 | 0.00577 | -0.132 | 30.532
-3.5 | 0.238 | 0.00572 | -0.132 | 41.604
-3 | 0.3 | 0.00569 | -0.133 | 52.777
-2.5 | 0.362 | 0.00561 | -0.133 | 64.577
-2 | 0.425 | 0.00564 | -0.134 | 75.248
-1.5 | 0.488 | 0.00565 | -0.135 | 86.254
-1 | 0.549 | 0.00567 | -0.135 | 96.806
-0.5 | 0.611 | 0.00557 | -0.136 | 109.754
0 | 0.673 | 0.00585 | -0.136 | 115.007
0.5 | 0.734 | 0.00602 | -0.137 | 121.894
1 | 0.796 | 0.00619 | -0.137 | 128.507
1.5 | 0.857 | 0.00599 | -0.138 | 143.163
2 | 0.918 | 0.00627 | -0.138 | 146.239
2.5 | 0.978 | 0.00656 | -0.139 | 149.108
3 | 1.039 | 0.00693 | -0.139 | 150.028
3.5 | 1.092 | 0.00685 | -0.14 | 159.526
4 | 1.149 | 0.00721 | -0.14 | 159.478
4.5 | 1.204 | 0.00896 | -0.14 | 134.344
5 | 1.257 | 0.00938 | -0.141 | 133.963
5.5 | 1.308 | 0.00976 | -0.141 | 133.948
6 | 1.355 | 0.01017 | -0.142 | 133.281
6.5 | 1.4 | 0.0106 | -0.142 | 132.079
7 | 1.438 | 0.01111 | -0.142 | 129.438
7.5 | 1.47 | 0.01162 | -0.143 | 126.462
8 | 1.495 | 0.01219 | -0.143 | 122.597
8.5 | 1.51 | 0.01278 | -0.143 | 118.2
9 | 1.509 | 0.01352 | -0.143 | 111.666
9.5 | 1.497 | 0.01421 | -0.144 | 105.341
10 | 1.47 | 0.01499 | -0.144 | 98.076
10.5 | 1.43 | 0.01594 | -0.144 | 89.725
11 | 1.376 | 0.01701 | -0.144 | 80.932
11.5 | 1.309 | 0.01815 | -0.144 | 72.122
12 | 1.229 | 0.01929 | -0.144 | 63.699
12.5 | 1.137 | 0.02074 | -0.144 | 54.825
13 | 1.033 | 0.02349 | -0.144 | 43.964
13.5 | 0.925 | 0.02503 | -0.144 | 36.951

## 150. Re 20M Mach 0.25 (2)
BIGFOIL.COM POLAR EXPORT
NACA64-712 a=0.8
NACA64-712 a=0.8 |  |  |  | Cl Max: | 1.9797 | at alpha= | 18 | deg
XFOIL ncrit=9 |  |  |  | L/D Max: | 188.194 | at alpha= | 1.5 | deg
Re: | 20000000 |  |  | Cd Min: | 0.19882 | at alpha= | -19.5 | deg
Mach: | 0.25 |  |  | Cl=0 at alpha= | -5.3904 | deg
|  |  |  | @ Cl=0.1, Cd= | 0.0048225
|  |  |  | @ Cl=0.4, Cd= | 0.0045102
|  |  |  | @ Cl=0.6, Cd= | 0.0045083
alpha (deg) | Cl | Cd | Cm | Cl/Cd
-19.5 | -0.4633 | 0.19882 | -0.0309 | -2.3302
-18.5 | -0.4392 | 0.18107 | -0.0412 | -2.4256
-18 | -0.422 | 0.17414 | -0.0458 | -2.4233
-17.5 | -0.4202 | 0.16267 | -0.0518 | -2.5831
-17 | -0.4054 | 0.1553 | -0.0565 | -2.6104
-16.5 | -0.4149 | 0.14144 | -0.0641 | -2.9334
-16 | -0.4313 | 0.1273 | -0.0723 | -3.3881
-15.5 | -0.9692 | 0.03668 | -0.1413 | -26.4231
-15 | -1.0127 | 0.02814 | -0.1462 | -35.9879
-14.5 | -1.046 | 0.02312 | -0.1451 | -45.2422
-14 | -1.0358 | 0.01832 | -0.1442 | -56.5393
-13.5 | -0.997 | 0.01501 | -0.1433 | -66.4224
-13 | -0.9447 | 0.01283 | -0.1423 | -73.6321
-12.5 | -0.8865 | 0.01132 | -0.1414 | -78.3127
-12 | -0.8254 | 0.01024 | -0.1406 | -80.6055
-11.5 | -0.763 | 0.00943 | -0.14 | -80.912
-11 | -0.7005 | 0.0087 | -0.1395 | -80.5172
-10.5 | -0.6382 | 0.00797 | -0.1391 | -80.0753
-10 | -0.5754 | 0.00743 | -0.1389 | -77.4428
-9.5 | -0.5123 | 0.00703 | -0.1388 | -72.8734
-9 | -0.4493 | 0.00668 | -0.1388 | -67.2605
-8.5 | -0.3868 | 0.00627 | -0.1388 | -61.6906
-8 | -0.3243 | 0.00598 | -0.139 | -54.2308
-7.5 | -0.2617 | 0.00575 | -0.1393 | -45.513
-7 | -0.1994 | 0.00551 | -0.1396 | -36.1887
-6.5 | -0.1373 | 0.0053 | -0.14 | -25.9057
-6 | -0.0753 | 0.00516 | -0.1405 | -14.593
-5.5 | -0.0135 | 0.00503 | -0.141 | -2.6839
-5 | 0.0481 | 0.00489 | -0.1415 | 9.8364
-4 | 0.1712 | 0.00473 | -0.1428 | 36.1945
-3.5 | 0.2324 | 0.00464 | -0.1434 | 50.0862
-3 | 0.2935 | 0.00459 | -0.1441 | 63.9434
-2.5 | 0.3546 | 0.00454 | -0.1448 | 78.1057
-2 | 0.4155 | 0.0045 | -0.1455 | 92.3333
-1.5 | 0.476 | 0.00451 | -0.1462 | 105.5432
-1 | 0.5362 | 0.00454 | -0.1469 | 118.1057
-0.5 | 0.5965 | 0.00451 | -0.1476 | 132.2616
0.5 | 0.7166 | 0.00445 | -0.149 | 161.0337
1 | 0.7763 | 0.00435 | -0.1497 | 178.4598
1.5 | 0.8337 | 0.00443 | -0.1501 | 188.1941
2 | 0.8895 | 0.00481 | -0.1501 | 184.9272
2.5 | 0.9412 | 0.00553 | -0.1493 | 170.1989
3 | 0.9931 | 0.00619 | -0.1485 | 160.4362
3.5 | 1.0471 | 0.00665 | -0.148 | 157.4586
4 | 1.1005 | 0.00712 | -0.1473 | 154.5646
4.5 | 1.1536 | 0.00757 | -0.1465 | 152.391
5 | 1.2061 | 0.00803 | -0.1456 | 150.1993
5.5 | 1.2591 | 0.00842 | -0.1447 | 149.5368
6 | 1.312 | 0.00877 | -0.1437 | 149.6009
6.5 | 1.3637 | 0.00914 | -0.1425 | 149.2013
7 | 1.4136 | 0.00957 | -0.1409 | 147.7116
7.5 | 1.4621 | 0.00999 | -0.139 | 146.3564
8 | 1.5055 | 0.01044 | -0.1361 | 144.205
8.5 | 1.5392 | 0.01093 | -0.1312 | 140.8234
9 | 1.5743 | 0.01157 | -0.1269 | 136.0674
9.5 | 1.6113 | 0.01226 | -0.1231 | 131.4274
10 | 1.6448 | 0.01317 | -0.1188 | 124.8899
10.5 | 1.6773 | 0.01421 | -0.1146 | 118.0366
11 | 1.7109 | 0.01528 | -0.1106 | 111.9699
11.5 | 1.7419 | 0.01655 | -0.1065 | 105.2508
12 | 1.7717 | 0.01797 | -0.1023 | 98.5921
12.5 | 1.8 | 0.01918 | -0.0979 | 93.8478
13 | 1.8278 | 0.02094 | -0.0939 | 87.2875
13.5 | 1.8516 | 0.02309 | -0.0897 | 80.1906
14 | 1.8764 | 0.02532 | -0.0859 | 74.1074
14.5 | 1.8994 | 0.02786 | -0.0823 | 68.1766
15 | 1.9174 | 0.03098 | -0.0786 | 61.8915
15.5 | 1.9335 | 0.03448 | -0.0752 | 56.076
16 | 1.9505 | 0.03814 | -0.0724 | 51.1405
16.5 | 1.9609 | 0.04264 | -0.0696 | 45.9873
17 | 1.9707 | 0.04748 | -0.0675 | 41.5059
17.5 | 1.9748 | 0.05319 | -0.0657 | 37.1273
18 | 1.9797 | 0.05912 | -0.0646 | 33.4861
18.5 | 1.9753 | 0.06647 | -0.0642 | 29.7172
19 | 1.9682 | 0.07453 | -0.0645 | 26.4082
19.5 | 1.9531 | 0.08407 | -0.066 | 23.2318
20 | 1.9346 | 0.0945 | -0.0685 | 20.472

## 151. Re 20M Mach 0.50 (1)
BIGFOIL.COM POLAR EXPORT
NACA64-712 a=0.8
NACA64-712 a=0.8 |  |  |  | Cl Max: | 1.491 | at alpha= | 6.5 | deg
JavaFoil+Calcfoil stall+Eppler ext transition |  |  |  | L/D Max: | 157.273 | at alpha= | 2 | deg
Re: | 20000000 |  |  | Cd Min: | 0.00581 | at alpha= | -0.5 | deg
Mach: | 0.5 |  |  | Cl=0 at alpha= | -5.4462 | deg
|  |  |  | @ Cl=0.1, Cd= | 0.0061897
|  |  |  | @ Cl=0.4, Cd= | 0.0058812
|  |  |  | @ Cl=0.6, Cd= | 0.0059359
alpha (deg) | Cl | Cd | Cm | Cl/Cd
-20 | -0.811 | 0.16868 | -0.073 | -4.807
-19.5 | -0.783 | 0.16015 | -0.073 | -4.889
-19 | -0.755 | 0.15342 | -0.073 | -4.92
-18.5 | -0.728 | 0.14498 | -0.074 | -5.021
-18 | -0.7 | 0.13387 | -0.074 | -5.231
-17.5 | -0.672 | 0.13531 | -0.073 | -4.964
-17 | -0.643 | 0.13035 | -0.072 | -4.936
-16.5 | -0.616 | 0.1234 | -0.073 | -4.989
-16 | -0.588 | 0.11259 | -0.073 | -5.225
-15.5 | -0.563 | 0.09853 | -0.078 | -5.718
-15 | -0.535 | 0.09304 | -0.079 | -5.755
-14.5 | -0.504 | 0.10051 | -0.071 | -5.01
-14 | -0.476 | 0.09418 | -0.073 | -5.058
-13.5 | -0.45 | 0.08379 | -0.077 | -5.373
-13 | -0.424 | 0.07506 | -0.082 | -5.655
-12.5 | -0.4 | 0.0654 | -0.09 | -6.124
-12 | -0.398 | 0.03407 | -0.114 | -11.669
-11.5 | -0.383 | 0.02004 | -0.124 | -19.101
-11 | -0.308 | 0.07092 | -0.07 | -4.35
-10.5 | -0.281 | 0.06528 | -0.071 | -4.302
-10 | -0.253 | 0.06052 | -0.073 | -4.186
-9.5 | -0.226 | 0.05506 | -0.078 | -4.109
-9 | -0.2 | 0.04821 | -0.087 | -4.151
-8.5 | -0.2 | 0.01 | -0.133 | -19.942
-8 | -0.142 | 0.05134 | -0.069 | -2.757
-7.5 | -0.114 | 0.04788 | -0.069 | -2.378
-7 | -0.119 | 0.04366 | -0.075 | -2.723
-6.5 | -0.115 | 0.00884 | -0.136 | -13.029
-6 | -0.069 | 0.00666 | -0.145 | -10.282
-5.5 | -0.007 | 0.00645 | -0.145 | -1.131
-5 | 0.058 | 0.00627 | -0.146 | 9.287
-4.5 | 0.126 | 0.00614 | -0.147 | 20.522
-4 | 0.195 | 0.00608 | -0.147 | 32.068
-3.5 | 0.265 | 0.00596 | -0.148 | 44.423
-3 | 0.335 | 0.0059 | -0.149 | 56.722
-2.5 | 0.404 | 0.00588 | -0.149 | 68.79
-2 | 0.474 | 0.00585 | -0.15 | 81.058
-1.5 | 0.545 | 0.00592 | -0.15 | 92.053
-1 | 0.614 | 0.00594 | -0.151 | 103.449
-0.5 | 0.683 | 0.00581 | -0.152 | 117.525
0 | 0.752 | 0.00624 | -0.152 | 120.589
0.5 | 0.821 | 0.0065 | -0.153 | 126.318
1 | 0.889 | 0.00632 | -0.153 | 140.548
1.5 | 0.957 | 0.0061 | -0.154 | 156.913
2 | 1.024 | 0.00651 | -0.154 | 157.273
2.5 | 1.091 | 0.00764 | -0.155 | 142.728
3 | 1.158 | 0.00818 | -0.155 | 141.519
3.5 | 1.212 | 0.00889 | -0.155 | 136.352
4 | 1.273 | 0.00956 | -0.156 | 133.192
4.5 | 1.33 | 0.01063 | -0.156 | 125.085
5 | 1.382 | 0.01117 | -0.157 | 123.723
5.5 | 1.428 | 0.01178 | -0.157 | 121.206
6 | 1.466 | 0.01252 | -0.157 | 117.085
6.5 | 1.491 | 0.0133 | -0.158 | 112.118
7 | 1.481 | 0.01424 | -0.158 | 103.967
7.5 | 1.41 | 0.01549 | -0.158 | 90.985
8 | 0.884 | 0.01738 | -0.158 | 50.874
8.5 | 0.915 | 0.01758 | -0.159 | 52.073
9 | 0.945 | 0.01934 | -0.159 | 48.838
9.5 | 0.976 | 0.01896 | -0.159 | 51.513
10 | 1.006 | 0.02057 | -0.159 | 48.889
10.5 | 1.032 | 0.02346 | -0.159 | 43.979
11 | 1.065 | 0.0223 | -0.16 | 47.763
11.5 | 1.094 | 0.02411 | -0.16 | 45.354

## 152. Re 20M Mach 0.50 (2)
BIGFOIL.COM POLAR EXPORT
NACA64-712 a=0.8
NACA64-712 a=0.8 |  |  |  | Cl Max: | 1.6678 | at alpha= | 9 | deg
XFOIL ncrit=9 |  |  |  | L/D Max: | 1005.82 | at alpha= | -0.5 | deg
Re: | 20000000 |  |  | Cd Min: | 0.20756 | at alpha= | -20 | deg
Mach: | 0.5 |  |  | Cl=0 at alpha= | -5.257 | deg
|  |  |  | @ Cl=0.1, Cd= | 0.00080648
|  |  |  | @ Cl=0.4, Cd= | 0.00071914
|  |  |  | @ Cl=0.6, Cd= | 0.00068077
alpha (deg) | Cl | Cd | Cm | Cl/Cd
-20 | -0.4004 | 0.20756 | -0.0001 | -1.9291
-19.5 | -0.3819 | 0.20039 | -0.0055 | -1.9058
-19 | -0.3641 | 0.19299 | -0.0109 | -1.8866
-18.5 | -0.3476 | 0.18503 | -0.0165 | -1.8786
-18 | -0.331 | 0.17753 | -0.0221 | -1.8645
-17.5 | -0.3106 | 0.17157 | -0.0274 | -1.8103
-17 | -0.2906 | 0.16556 | -0.0328 | -1.7553
-16.5 | -0.2764 | 0.15793 | -0.0388 | -1.7501
-16 | -0.2641 | 0.15038 | -0.045 | -1.7562
-15.5 | -0.2458 | 0.14483 | -0.0505 | -1.6972
-15 | -0.2297 | 0.14062 | -0.0568 | -1.6335
-14.5 | -0.2244 | 0.13186 | -0.0636 | -1.7018
-14 | -0.207 | 0.12505 | -0.0687 | -1.6553
-13.5 | -0.191 | 0.11796 | -0.0739 | -1.6192
-13 | -0.1845 | 0.10893 | -0.0799 | -1.6937
-12.5 | -0.1807 | 0.09947 | -0.086 | -1.8166
-11.5 | -0.1725 | 0.0812 | -0.0968 | -2.1244
-11 | -0.1738 | 0.07156 | -0.1022 | -2.4287
-10.5 | -0.1863 | 0.06074 | -0.1082 | -3.0672
-10 | -0.1942 | 0.05128 | -0.1136 | -3.7871
-9.5 | -0.2147 | 0.04074 | -0.1203 | -5.27
-9 | -0.2289 | 0.03173 | -0.1264 | -7.214
-8.5 | -0.2423 | 0.02192 | -0.136 | -11.0538
-8 | -0.2619 | 0.01691 | -0.1434 | -15.4879
-7.5 | -0.2692 | 0.00934 | -0.1505 | -28.8223
-7 | -0.2507 | 0.00283 | -0.1574 | -88.5866
-6.5 | -0.1903 | 0.00108 | -0.1606 | -176.2037
-6 | -0.1127 | 0.00093 | -0.1597 | -121.1828
-5.5 | -0.0363 | 0.00088 | -0.1591 | -41.25
-5 | 0.0384 | 0.00084 | -0.1587 | 45.7143
-4.5 | 0.1119 | 0.0008 | -0.1587 | 139.875
-4 | 0.1844 | 0.00077 | -0.1589 | 239.4805
-3.5 | 0.2559 | 0.00075 | -0.1592 | 341.2
-3 | 0.3267 | 0.00073 | -0.1597 | 447.5342
-2.5 | 0.397 | 0.00072 | -0.1603 | 551.3889
-2 | 0.4668 | 0.0007 | -0.1611 | 666.8571
-1.5 | 0.5361 | 0.00069 | -0.1618 | 776.9565
-1 | 0.6053 | 0.00068 | -0.1626 | 890.1471
-0.5 | 0.6739 | 0.00067 | -0.1634 | 1005.8209
0.5 | 0.8214 | 0.0045 | -0.1684 | 182.5333
1 | 0.8904 | 0.00439 | -0.1692 | 202.8246
1.5 | 0.9589 | 0.00429 | -0.1699 | 223.5198
2 | 1.0226 | 0.00466 | -0.1694 | 219.4421
2.5 | 1.0798 | 0.00536 | -0.1677 | 201.4552
3 | 1.1253 | 0.00652 | -0.1638 | 172.592
3.5 | 1.177 | 0.00728 | -0.1607 | 161.6758
4 | 1.2289 | 0.00791 | -0.1574 | 155.3603
4.5 | 1.2662 | 0.00859 | -0.1511 | 147.404
5 | 1.3023 | 0.00937 | -0.1447 | 138.9861
5.5 | 1.347 | 0.0101 | -0.1398 | 133.3663
6 | 1.3941 | 0.01086 | -0.1353 | 128.3702
6.5 | 1.4423 | 0.01167 | -0.1309 | 123.5904
7 | 1.4891 | 0.01264 | -0.1261 | 117.8085
7.5 | 1.5354 | 0.01372 | -0.1212 | 111.9096
8 | 1.5809 | 0.01497 | -0.116 | 105.6045
8.5 | 1.6256 | 0.01638 | -0.1107 | 99.243
9 | 1.6678 | 0.01807 | -0.1049 | 92.2966
10 | 1.624 | 0.03013 | -0.0837 | 53.8998
10.5 | 1.6001 | 0.03765 | -0.0765 | 42.4993
11 | 1.5759 | 0.04624 | -0.0713 | 34.0809
11.5 | 1.5464 | 0.05643 | -0.0686 | 27.4039
12 | 1.5126 | 0.06817 | -0.0688 | 22.1886
12.5 | 1.4766 | 0.08141 | -0.0717 | 18.1378
13 | 1.4407 | 0.09595 | -0.0771 | 15.0151
13.5 | 1.4076 | 0.11129 | -0.0846 | 12.648
14 | 1.3791 | 0.12721 | -0.0939 | 10.8411