## index
index | Re | Mach | Datasource
1 | 50000 | 0 | JavaFoil+Calcfoil stall+Eppler ext transition
2 | 50000 | 0 | XFOIL ncrit=9
3 | 50000 | 0.1 | JavaFoil+Calcfoil stall+Eppler ext transition
4 | 50000 | 0.1 | XFOIL ncrit=9
5 | 50000 | 0.25 | JavaFoil+Calcfoil stall+Eppler ext transition
6 | 50000 | 0.25 | XFOIL ncrit=9
7 | 50000 | 0.5 | JavaFoil+Calcfoil stall+Eppler ext transition
8 | 50000 | 0.5 | XFOIL ncrit=9
9 | 100000 | 0 | JavaFoil+Calcfoil stall+Eppler ext transition
10 | 100000 | 0 | XFOIL ncrit=9
11 | 100000 | 0.1 | JavaFoil+Calcfoil stall+Eppler ext transition
12 | 100000 | 0.1 | XFOIL ncrit=9
13 | 100000 | 0.25 | JavaFoil+Calcfoil stall+Eppler ext transition
14 | 100000 | 0.25 | XFOIL ncrit=9
15 | 100000 | 0.5 | JavaFoil+Calcfoil stall+Eppler ext transition
16 | 100000 | 0.5 | XFOIL ncrit=9
17 | 250000 | 0 | JavaFoil+Calcfoil stall+Eppler ext transition
18 | 250000 | 0 | XFOIL ncrit=9
19 | 250000 | 0.1 | JavaFoil+Calcfoil stall+Eppler ext transition
20 | 250000 | 0.1 | XFOIL ncrit=9
21 | 250000 | 0.25 | JavaFoil+Calcfoil stall+Eppler ext transition
22 | 250000 | 0.25 | XFOIL ncrit=9
23 | 250000 | 0.5 | JavaFoil+Calcfoil stall+Eppler ext transition
24 | 250000 | 0.5 | XFOIL ncrit=9
25 | 500000 | 0 | JavaFoil+Calcfoil stall+Eppler ext transition
26 | 500000 | 0 | XFOIL ncrit=9
27 | 500000 | 0.1 | JavaFoil+Calcfoil stall+Eppler ext transition
28 | 500000 | 0.1 | XFOIL ncrit=9
29 | 500000 | 0.25 | JavaFoil+Calcfoil stall+Eppler ext transition
30 | 500000 | 0.25 | XFOIL ncrit=9
31 | 500000 | 0.5 | JavaFoil+Calcfoil stall+Eppler ext transition
32 | 500000 | 0.5 | XFOIL ncrit=9
33 | 750000 | 0 | JavaFoil+Calcfoil stall+Eppler ext transition
34 | 750000 | 0 | XFOIL ncrit=9
35 | 750000 | 0.1 | JavaFoil+Calcfoil stall+Eppler ext transition
36 | 750000 | 0.1 | XFOIL ncrit=9
37 | 750000 | 0.25 | JavaFoil+Calcfoil stall+Eppler ext transition
38 | 750000 | 0.25 | XFOIL ncrit=9
39 | 750000 | 0.5 | JavaFoil+Calcfoil stall+Eppler ext transition
40 | 750000 | 0.5 | XFOIL ncrit=9
41 | 1000000 | 0 | JavaFoil+Calcfoil stall+Eppler ext transition
42 | 1000000 | 0 | XFOIL ncrit=9
43 | 1000000 | 0.1 | JavaFoil+Calcfoil stall+Eppler ext transition
44 | 1000000 | 0.1 | XFOIL ncrit=9
45 | 1000000 | 0.25 | JavaFoil+Calcfoil stall+Eppler ext transition
46 | 1000000 | 0.25 | XFOIL ncrit=9
47 | 1000000 | 0.5 | JavaFoil+Calcfoil stall+Eppler ext transition
48 | 1000000 | 0.5 | XFOIL ncrit=9
49 | 2000000 | 0 | JavaFoil+Calcfoil stall+Eppler ext transition
50 | 2000000 | 0 | XFOIL ncrit=9
51 | 2000000 | 0.1 | JavaFoil+Calcfoil stall+Eppler ext transition
52 | 2000000 | 0.1 | XFOIL ncrit=9
53 | 2000000 | 0.25 | JavaFoil+Calcfoil stall+Eppler ext transition
54 | 2000000 | 0.25 | XFOIL ncrit=9
55 | 2000000 | 0.5 | JavaFoil+Calcfoil stall+Eppler ext transition
56 | 2000000 | 0.5 | XFOIL ncrit=9
57 | 3000000 | 0 | JavaFoil+Calcfoil stall+Eppler ext transition
58 | 3000000 | 0 | XFOIL ncrit=9
59 | 3000000 | 0.1 | JavaFoil+Calcfoil stall+Eppler ext transition
60 | 3000000 | 0.1 | XFOIL ncrit=9
61 | 3000000 | 0.25 | JavaFoil+Calcfoil stall+Eppler ext transition
62 | 3000000 | 0.25 | XFOIL ncrit=9
63 | 3000000 | 0.5 | JavaFoil+Calcfoil stall+Eppler ext transition
64 | 3000000 | 0.5 | XFOIL ncrit=9
65 | 4000000 | 0 | JavaFoil+Calcfoil stall+Eppler ext transition
66 | 4000000 | 0 | XFOIL ncrit=9
67 | 4000000 | 0.1 | JavaFoil+Calcfoil stall+Eppler ext transition
68 | 4000000 | 0.1 | XFOIL ncrit=9
69 | 4000000 | 0.25 | JavaFoil+Calcfoil stall+Eppler ext transition
70 | 4000000 | 0.25 | XFOIL ncrit=9
71 | 4000000 | 0.5 | JavaFoil+Calcfoil stall+Eppler ext transition
72 | 4000000 | 0.5 | XFOIL ncrit=9
73 | 5000000 | 0 | JavaFoil+Calcfoil stall+Eppler ext transition
74 | 5000000 | 0 | XFOIL ncrit=9
75 | 5000000 | 0.1 | JavaFoil+Calcfoil stall+Eppler ext transition
76 | 5000000 | 0.1 | XFOIL ncrit=9
77 | 5000000 | 0.25 | JavaFoil+Calcfoil stall+Eppler ext transition
78 | 5000000 | 0.25 | XFOIL ncrit=9
79 | 5000000 | 0.5 | JavaFoil+Calcfoil stall+Eppler ext transition
80 | 5000000 | 0.5 | XFOIL ncrit=9
81 | 6000000 | 0 | JavaFoil+Calcfoil stall+Eppler ext transition
82 | 6000000 | 0 | XFOIL ncrit=9
83 | 6000000 | 0.1 | JavaFoil+Calcfoil stall+Eppler ext transition
84 | 6000000 | 0.1 | XFOIL ncrit=9
85 | 6000000 | 0.25 | JavaFoil+Calcfoil stall+Eppler ext transition
86 | 6000000 | 0.25 | XFOIL ncrit=9
87 | 6000000 | 0.5 | JavaFoil+Calcfoil stall+Eppler ext transition
88 | 6000000 | 0.5 | XFOIL ncrit=9
89 | 7000000 | 0 | JavaFoil+Calcfoil stall+Eppler ext transition
90 | 7000000 | 0 | XFOIL ncrit=9
91 | 7000000 | 0.1 | JavaFoil+Calcfoil stall+Eppler ext transition
92 | 7000000 | 0.1 | XFOIL ncrit=9
93 | 7000000 | 0.25 | JavaFoil+Calcfoil stall+Eppler ext transition
94 | 7000000 | 0.25 | XFOIL ncrit=9
95 | 7000000 | 0.5 | JavaFoil+Calcfoil stall+Eppler ext transition
96 | 7000000 | 0.5 | XFOIL ncrit=9
97 | 8000000 | 0 | JavaFoil+Calcfoil stall+Eppler ext transition
98 | 8000000 | 0 | XFOIL ncrit=9
99 | 8000000 | 0.1 | JavaFoil+Calcfoil stall+Eppler ext transition
100 | 8000000 | 0.1 | XFOIL ncrit=9
101 | 8000000 | 0.25 | JavaFoil+Calcfoil stall+Eppler ext transition
102 | 8000000 | 0.25 | XFOIL ncrit=9
103 | 8000000 | 0.5 | JavaFoil+Calcfoil stall+Eppler ext transition
104 | 8000000 | 0.5 | XFOIL ncrit=9
105 | 10000000 | 0 | JavaFoil+Calcfoil stall+Eppler ext transition
106 | 10000000 | 0 | XFOIL ncrit=9
107 | 10000000 | 0.1 | JavaFoil+Calcfoil stall+Eppler ext transition
108 | 10000000 | 0.1 | XFOIL ncrit=9
109 | 10000000 | 0.25 | JavaFoil+Calcfoil stall+Eppler ext transition
110 | 10000000 | 0.25 | XFOIL ncrit=9
111 | 10000000 | 0.5 | JavaFoil+Calcfoil stall+Eppler ext transition
112 | 10000000 | 0.5 | XFOIL ncrit=9
113 | 12000000 | 0 | JavaFoil+Calcfoil stall+Eppler ext transition
114 | 12000000 | 0 | XFOIL ncrit=9
115 | 12000000 | 0.1 | JavaFoil+Calcfoil stall+Eppler ext transition
116 | 12000000 | 0.1 | XFOIL ncrit=9
117 | 12000000 | 0.25 | JavaFoil+Calcfoil stall+Eppler ext transition
118 | 12000000 | 0.25 | XFOIL ncrit=9
119 | 12000000 | 0.5 | JavaFoil+Calcfoil stall+Eppler ext transition
120 | 12000000 | 0.5 | XFOIL ncrit=9
121 | 14000000 | 0 | JavaFoil+Calcfoil stall+Eppler ext transition
122 | 14000000 | 0 | XFOIL ncrit=9
123 | 14000000 | 0.1 | JavaFoil+Calcfoil stall+Eppler ext transition
124 | 14000000 | 0.1 | XFOIL ncrit=9
125 | 14000000 | 0.25 | JavaFoil+Calcfoil stall+Eppler ext transition
126 | 14000000 | 0.25 | XFOIL ncrit=9
127 | 14000000 | 0.5 | JavaFoil+Calcfoil stall+Eppler ext transition
128 | 14000000 | 0.5 | XFOIL ncrit=9
129 | 16000000 | 0 | JavaFoil+Calcfoil stall+Eppler ext transition
130 | 16000000 | 0 | XFOIL ncrit=9
131 | 16000000 | 0.1 | JavaFoil+Calcfoil stall+Eppler ext transition
132 | 16000000 | 0.1 | XFOIL ncrit=9
133 | 16000000 | 0.25 | JavaFoil+Calcfoil stall+Eppler ext transition
134 | 16000000 | 0.25 | XFOIL ncrit=9
135 | 16000000 | 0.5 | JavaFoil+Calcfoil stall+Eppler ext transition
136 | 16000000 | 0.5 | XFOIL ncrit=9
137 | 18000000 | 0 | JavaFoil+Calcfoil stall+Eppler ext transition
138 | 18000000 | 0 | XFOIL ncrit=9
139 | 18000000 | 0.1 | JavaFoil+Calcfoil stall+Eppler ext transition
140 | 18000000 | 0.1 | XFOIL ncrit=9
141 | 18000000 | 0.25 | JavaFoil+Calcfoil stall+Eppler ext transition
142 | 18000000 | 0.25 | XFOIL ncrit=9
143 | 18000000 | 0.5 | JavaFoil+Calcfoil stall+Eppler ext transition
144 | 18000000 | 0.5 | XFOIL ncrit=9
145 | 20000000 | 0 | JavaFoil+Calcfoil stall+Eppler ext transition
146 | 20000000 | 0 | XFOIL ncrit=9
147 | 20000000 | 0.1 | JavaFoil+Calcfoil stall+Eppler ext transition
148 | 20000000 | 0.1 | XFOIL ncrit=9
149 | 20000000 | 0.25 | JavaFoil+Calcfoil stall+Eppler ext transition
150 | 20000000 | 0.25 | XFOIL ncrit=9
151 | 20000000 | 0.5 | JavaFoil+Calcfoil stall+Eppler ext transition
152 | 20000000 | 0.5 | XFOIL ncrit=9

## 1. Re 50k Mach 0.00 (1)
BIGFOIL.COM POLAR EXPORT
NACA63-715 a=0.0
NACA63-715 a=0.0 |  |  |  | Cl Max: | 1.555 | at alpha= | 12.5 | deg
JavaFoil+Calcfoil stall+Eppler ext transition |  |  |  | L/D Max: | 34.114 | at alpha= | 7 | deg
Re: | 50000 |  |  | Cd Min: | 0.01841 | at alpha= | -0.5 | deg
Mach: | 0 |  |  | Cl=0 at alpha= | -3.449 | deg
|  |  |  | @ Cl=0.1, Cd= | 0.03963
|  |  |  | @ Cl=0.4, Cd= | 0.021084
|  |  |  | @ Cl=0.6, Cd= | 0.022971
alpha (deg) | Cl | Cd | Cm | Cl/Cd
-18 | -0.443 | 0.37135 | -0.011 | -1.194
-17.5 | -0.458 | 0.34689 | -0.011 | -1.319
-17 | -0.471 | 0.32168 | -0.01 | -1.465
-16.5 | -0.485 | 0.29292 | -0.01 | -1.655
-16 | -0.497 | 0.27122 | -0.01 | -1.834
-15.5 | -0.509 | 0.2278 | -0.011 | -2.235
-15 | -0.52 | 0.23089 | -0.01 | -2.251
-14.5 | -0.529 | 0.21016 | -0.01 | -2.516
-14 | -0.536 | 0.19334 | -0.01 | -2.773
-13.5 | -0.541 | 0.16568 | -0.011 | -3.268
-13 | -0.544 | 0.16095 | -0.009 | -3.381
-12.5 | -0.544 | 0.14712 | -0.009 | -3.7
-12 | -0.542 | 0.13485 | -0.008 | -4.016
-11.5 | -0.536 | 0.1196 | -0.011 | -4.478
-11 | -0.526 | 0.10995 | -0.01 | -4.784
-10.5 | -0.513 | 0.09958 | -0.01 | -5.15
-10 | -0.496 | 0.09753 | -0.009 | -5.085
-9.5 | -0.475 | 0.08822 | -0.011 | -5.388
-9 | -0.451 | 0.08138 | -0.011 | -5.541
-8.5 | -0.423 | 0.07433 | -0.011 | -5.69
-8 | -0.392 | 0.06971 | -0.011 | -5.616
-7.5 | -0.357 | 0.06383 | -0.012 | -5.592
-7 | -0.319 | 0.06102 | -0.012 | -5.235
-6.5 | -0.281 | 0.0564 | -0.02 | -4.974
-6 | -0.238 | 0.05283 | -0.021 | -4.514
-5.5 | -0.194 | 0.04921 | -0.022 | -3.949
-5 | -0.148 | 0.04877 | -0.02 | -3.039
-4.5 | -0.101 | 0.04637 | -0.021 | -2.184
-4 | -0.053 | 0.04411 | -0.021 | -1.212
-3.5 | -0.005 | 0.04238 | -0.022 | -0.117
-3 | 0.044 | 0.0409 | -0.022 | 1.074
-2.5 | 0.093 | 0.03977 | -0.023 | 2.34
-2 | 0.142 | 0.03879 | -0.023 | 3.671
-1.5 | 0.192 | 0.03784 | -0.025 | 5.076
-1 | 0.3 | 0.01895 | -0.048 | 15.814
-0.5 | 0.361 | 0.01841 | -0.048 | 19.591
0 | 0.395 | 0.02104 | -0.049 | 18.761
0.5 | 0.451 | 0.02153 | -0.049 | 20.926
1 | 0.506 | 0.022 | -0.049 | 23.012
1.5 | 0.562 | 0.02255 | -0.05 | 24.911
2 | 0.617 | 0.02316 | -0.05 | 26.633
2.5 | 0.672 | 0.02385 | -0.05 | 28.159
3 | 0.726 | 0.02465 | -0.05 | 29.433
3.5 | 0.779 | 0.02551 | -0.051 | 30.548
4 | 0.833 | 0.02643 | -0.051 | 31.539
4.5 | 0.887 | 0.02744 | -0.051 | 32.323
5 | 0.94 | 0.02852 | -0.052 | 32.963
5.5 | 0.993 | 0.02968 | -0.052 | 33.455
6 | 1.045 | 0.0309 | -0.052 | 33.814
6.5 | 1.096 | 0.03236 | -0.053 | 33.874
7 | 1.149 | 0.03367 | -0.053 | 34.114
7.5 | 1.199 | 0.03524 | -0.053 | 34.034
8 | 1.249 | 0.03663 | -0.054 | 34.111
8.5 | 1.3 | 0.03823 | -0.055 | 33.994
9 | 1.346 | 0.04011 | -0.055 | 33.568
9.5 | 1.39 | 0.04231 | -0.055 | 32.84
10 | 1.43 | 0.04483 | -0.056 | 31.901
10.5 | 1.469 | 0.04758 | -0.056 | 30.879
11 | 1.505 | 0.05178 | -0.057 | 29.065
11.5 | 1.53 | 0.05527 | -0.057 | 27.682
12 | 1.548 | 0.05949 | -0.057 | 26.022
12.5 | 1.555 | 0.06454 | -0.057 | 24.091
13 | 1.388 | 0.10813 | -0.028 | 12.832
13.5 | 1.392 | 0.11569 | -0.026 | 12.035
14 | 1.394 | 0.12367 | -0.025 | 11.269
14.5 | 1.387 | 0.13281 | -0.024 | 10.445
15 | 1.373 | 0.14144 | -0.022 | 9.707
15.5 | 1.354 | 0.15359 | -0.021 | 8.813
16 | 1.329 | 0.1628 | -0.019 | 8.165
16.5 | 1.301 | 0.17253 | -0.019 | 7.54
17 | 1.269 | 0.18773 | -0.017 | 6.758
17.5 | 1.233 | 0.19794 | -0.012 | 6.23

## 2. Re 50k Mach 0.00 (2)
BIGFOIL.COM POLAR EXPORT
NACA63-715 a=0.0
NACA63-715 a=0.0 |  |  |  | Cl Max: | 0.9877 | at alpha= | 20 | deg
XFOIL ncrit=9 |  |  |  | L/D Max: | 5.2566 | at alpha= | 8.5 | deg
Re: | 50000 |  |  | Cd Min: | 0.25537 | at alpha= | 20 | deg
Mach: | 0 |  |  | Cl=0 at alpha= | 0.78999 | deg
|  |  |  | @ Cl=0.1, Cd= | 0.055346
|  |  |  | @ Cl=0.4, Cd= | 0.083023
|  |  |  | @ Cl=0.6, Cd= | 0.11635
alpha (deg) | Cl | Cd | Cm | Cl/Cd
-20 | -0.5538 | 0.2338 | 0.029 | -2.3687
-19.5 | -0.5342 | 0.228 | 0.0248 | -2.343
-19 | -0.5224 | 0.22605 | 0.019 | -2.311
-18.5 | -0.5079 | 0.22086 | 0.0142 | -2.2996
-18 | -0.4779 | 0.20981 | 0.0122 | -2.2778
-17.5 | -0.4597 | 0.20418 | 0.0081 | -2.2514
-17 | -0.4566 | 0.20411 | 0.0019 | -2.237
-16.5 | -0.4266 | 0.19219 | -0.0004 | -2.2197
-16 | -0.4047 | 0.18514 | -0.0035 | -2.1859
-15.5 | -0.4019 | 0.18343 | -0.0093 | -2.191
-15 | -0.3729 | 0.17273 | -0.0115 | -2.1589
-14.5 | -0.3588 | 0.16743 | -0.0154 | -2.143
-14 | -0.3413 | 0.16 | -0.0187 | -2.1331
-13.5 | -0.3328 | 0.15547 | -0.0228 | -2.1406
-13 | -0.3079 | 0.14673 | -0.0252 | -2.0984
-12.5 | -0.3233 | 0.14533 | -0.0316 | -2.2246
-12 | -0.2879 | 0.13526 | -0.0327 | -2.1285
-11.5 | -0.2697 | 0.1282 | -0.0351 | -2.1037
-11 | -0.2635 | 0.12297 | -0.0377 | -2.1428
-10.5 | -0.2678 | 0.11928 | -0.0362 | -2.2451
-10 | -0.2955 | 0.11834 | -0.0294 | -2.497
-9.5 | -0.3517 | 0.12006 | -0.024 | -2.9294
-9 | -0.3721 | 0.11768 | -0.0188 | -3.162
-8.5 | -0.4018 | 0.11573 | -0.0141 | -3.4719
-8 | -0.3662 | 0.10884 | -0.0168 | -3.3646
-7.5 | -0.2992 | 0.10072 | -0.0186 | -2.9706
-6.5 | -0.2073 | 0.08954 | -0.0208 | -2.3152
-5 | -0.388 | 0.05961 | -0.0548 | -6.509
-4.5 | -0.3486 | 0.05302 | -0.0564 | -6.5749
-4 | -0.2905 | 0.04913 | -0.0583 | -5.9129
-3.5 | -0.2491 | 0.0469 | -0.0572 | -5.3113
-2.5 | -0.1568 | 0.04461 | -0.0562 | -3.5149
-2 | -0.1074 | 0.04453 | -0.056 | -2.4119
-1.5 | -0.0775 | 0.04454 | -0.0538 | -1.74
-1 | -0.1016 | 0.04492 | -0.0461 | -2.2618
1.5 | 0.0403 | 0.0514 | -0.0377 | 0.78405
2 | 0.0987 | 0.05526 | -0.042 | 1.7861
2.5 | 0.1436 | 0.05822 | -0.044 | 2.4665
3 | 0.1864 | 0.06164 | -0.0456 | 3.024
3.5 | 0.2363 | 0.06568 | -0.0483 | 3.5977
4 | 0.2731 | 0.06923 | -0.0491 | 3.9448
4.5 | 0.3108 | 0.07274 | -0.0501 | 4.2728
5.5 | 0.3821 | 0.08084 | -0.0519 | 4.7266
6 | 0.4135 | 0.08467 | -0.0524 | 4.8837
7 | 0.4942 | 0.09513 | -0.0558 | 5.195
7.5 | 0.5028 | 0.09806 | -0.0544 | 5.1275
8 | 0.5328 | 0.10279 | -0.0553 | 5.1834
8.5 | 0.5706 | 0.10855 | -0.0569 | 5.2566
9 | 0.594 | 0.11389 | -0.0576 | 5.2156
9.5 | 0.6039 | 0.11794 | -0.0574 | 5.1204
10 | 0.6315 | 0.12346 | -0.0585 | 5.115
10.5 | 0.6702 | 0.13047 | -0.0603 | 5.1368
11 | 0.6768 | 0.1354 | -0.0608 | 4.9985
11.5 | 0.6882 | 0.14039 | -0.0617 | 4.9021
12 | 0.7127 | 0.14644 | -0.0631 | 4.8668
12.5 | 0.7437 | 0.15373 | -0.0648 | 4.8377
13 | 0.7607 | 0.16033 | -0.0666 | 4.7446
13.5 | 0.7646 | 0.16521 | -0.0683 | 4.628
14 | 0.7784 | 0.1712 | -0.0704 | 4.5467
14.5 | 0.7954 | 0.17735 | -0.0725 | 4.4849
15 | 0.8182 | 0.18413 | -0.0746 | 4.4436
15.5 | 0.8496 | 0.1932 | -0.0764 | 4.3975
16 | 0.8532 | 0.19813 | -0.0795 | 4.3063
16.5 | 0.8615 | 0.20343 | -0.0826 | 4.2349
17 | 0.8861 | 0.21083 | -0.0846 | 4.2029
17.5 | 0.9084 | 0.21955 | -0.087 | 4.1376
18 | 0.9175 | 0.2254 | -0.0906 | 4.0705
18.5 | 0.9293 | 0.23161 | -0.0943 | 4.0123
19 | 0.946 | 0.23882 | -0.0976 | 3.9611
19.5 | 0.968 | 0.24748 | -0.1002 | 3.9114
20 | 0.9877 | 0.25537 | -0.1031 | 3.8677

## 3. Re 50k Mach 0.10 (1)
BIGFOIL.COM POLAR EXPORT
NACA63-715 a=0.0
NACA63-715 a=0.0 |  |  |  | Cl Max: | 1.549 | at alpha= | 12.5 | deg
JavaFoil+Calcfoil stall+Eppler ext transition |  |  |  | L/D Max: | 33.969 | at alpha= | 7 | deg
Re: | 50000 |  |  | Cd Min: | 0.01847 | at alpha= | -0.5 | deg
Mach: | 0.1 |  |  | Cl=0 at alpha= | -3.449 | deg
|  |  |  | @ Cl=0.1, Cd= | 0.039702
|  |  |  | @ Cl=0.4, Cd= | 0.021181
|  |  |  | @ Cl=0.6, Cd= | 0.023049
alpha (deg) | Cl | Cd | Cm | Cl/Cd
-17.5 | -0.411 | 0.36986 | -0.011 | -1.11
-17 | -0.427 | 0.34337 | -0.011 | -1.244
-16.5 | -0.443 | 0.31932 | -0.011 | -1.388
-16 | -0.459 | 0.29438 | -0.01 | -1.558
-15.5 | -0.473 | 0.24756 | -0.011 | -1.912
-15 | -0.487 | 0.24761 | -0.01 | -1.966
-14.5 | -0.499 | 0.22673 | -0.01 | -2.201
-14 | -0.51 | 0.20569 | -0.01 | -2.477
-13.5 | -0.518 | 0.17776 | -0.011 | -2.914
-13 | -0.524 | 0.17205 | -0.009 | -3.045
-12.5 | -0.527 | 0.15586 | -0.009 | -3.382
-12 | -0.527 | 0.14209 | -0.009 | -3.71
-11.5 | -0.524 | 0.12977 | -0.008 | -4.036
-11 | -0.517 | 0.1116 | -0.01 | -4.631
-10.5 | -0.506 | 0.10284 | -0.01 | -4.918
-10 | -0.491 | 0.09909 | -0.009 | -4.953
-9.5 | -0.472 | 0.09328 | -0.008 | -5.057
-9 | -0.449 | 0.08148 | -0.011 | -5.507
-8.5 | -0.422 | 0.075 | -0.011 | -5.624
-8 | -0.391 | 0.07021 | -0.011 | -5.571
-7.5 | -0.357 | 0.06527 | -0.012 | -5.472
-7 | -0.32 | 0.06191 | -0.012 | -5.169
-6.5 | -0.281 | 0.05633 | -0.02 | -4.992
-6 | -0.239 | 0.05268 | -0.021 | -4.54
-5.5 | -0.195 | 0.04952 | -0.022 | -3.939
-5 | -0.149 | 0.04862 | -0.02 | -3.06
-4.5 | -0.102 | 0.04657 | -0.021 | -2.184
-4 | -0.054 | 0.04431 | -0.022 | -1.213
-3.5 | -0.005 | 0.0425 | -0.022 | -0.117
-3 | 0.044 | 0.041 | -0.022 | 1.077
-2.5 | 0.094 | 0.03982 | -0.023 | 2.348
-2 | 0.143 | 0.03886 | -0.023 | 3.682
-1.5 | 0.193 | 0.03792 | -0.025 | 5.09
-1 | 0.301 | 0.019 | -0.048 | 15.847
-0.5 | 0.362 | 0.01847 | -0.049 | 19.625
0 | 0.396 | 0.02115 | -0.049 | 18.742
0.5 | 0.453 | 0.02159 | -0.049 | 20.976
1 | 0.508 | 0.02212 | -0.049 | 22.982
1.5 | 0.564 | 0.02265 | -0.05 | 24.914
2 | 0.62 | 0.02327 | -0.05 | 26.63
2.5 | 0.674 | 0.02401 | -0.05 | 28.09
3 | 0.729 | 0.02478 | -0.051 | 29.411
3.5 | 0.783 | 0.02563 | -0.051 | 30.565
4 | 0.837 | 0.0266 | -0.051 | 31.48
4.5 | 0.891 | 0.02763 | -0.052 | 32.247
5 | 0.944 | 0.02873 | -0.052 | 32.867
5.5 | 0.997 | 0.02991 | -0.052 | 33.343
6 | 1.049 | 0.03113 | -0.053 | 33.708
6.5 | 1.101 | 0.03262 | -0.053 | 33.749
7 | 1.153 | 0.03395 | -0.053 | 33.969
7.5 | 1.204 | 0.03552 | -0.054 | 33.911
8 | 1.255 | 0.03694 | -0.054 | 33.963
8.5 | 1.305 | 0.03856 | -0.055 | 33.851
9 | 1.352 | 0.04049 | -0.055 | 33.382
9.5 | 1.395 | 0.04279 | -0.056 | 32.592
10 | 1.435 | 0.04535 | -0.056 | 31.641
10.5 | 1.474 | 0.04821 | -0.057 | 30.567
11 | 1.509 | 0.05247 | -0.057 | 28.749
11.5 | 1.532 | 0.05616 | -0.057 | 27.283
12 | 1.548 | 0.06046 | -0.057 | 25.609
12.5 | 1.549 | 0.0665 | -0.057 | 23.293
13 | 1.386 | 0.10931 | -0.028 | 12.676
13.5 | 1.389 | 0.117 | -0.026 | 11.872
14 | 1.388 | 0.12534 | -0.025 | 11.071
14.5 | 1.379 | 0.13484 | -0.024 | 10.224
15 | 1.36 | 0.14515 | -0.022 | 9.373
15.5 | 1.337 | 0.15498 | -0.021 | 8.627
16 | 1.308 | 0.16655 | -0.019 | 7.856
16.5 | 1.275 | 0.17748 | -0.019 | 7.186
17 | 1.238 | 0.1889 | -0.016 | 6.554
17.5 | 1.198 | 0.2056 | -0.012 | 5.825

## 4. Re 50k Mach 0.10 (2)
BIGFOIL.COM POLAR EXPORT
NACA63-715 a=0.0
NACA63-715 a=0.0 |  |  |  | Cl Max: | 0.9914 | at alpha= | 20 | deg
XFOIL ncrit=9 |  |  |  | L/D Max: | 5.2553 | at alpha= | 8.5 | deg
Re: | 50000 |  |  | Cd Min: | 0.25679 | at alpha= | 20 | deg
Mach: | 0.1 |  |  | Cl=0 at alpha= | 1.2216 | deg
|  |  |  | @ Cl=0.1, Cd= | 0.055715
|  |  |  | @ Cl=0.4, Cd= | 0.083336
|  |  |  | @ Cl=0.6, Cd= | 0.11724
alpha (deg) | Cl | Cd | Cm | Cl/Cd
-20 | -0.5546 | 0.23437 | 0.0292 | -2.3663
-19.5 | -0.5353 | 0.22871 | 0.0249 | -2.3405
-19 | -0.5246 | 0.22757 | 0.0189 | -2.3052
-18.5 | -0.5044 | 0.21944 | 0.0149 | -2.2986
-18 | -0.4779 | 0.21026 | 0.0123 | -2.2729
-17.5 | -0.4602 | 0.20486 | 0.008 | -2.2464
-17 | -0.4589 | 0.2056 | 0.0015 | -2.232
-16.5 | -0.425 | 0.19228 | -0.0003 | -2.2103
-16 | -0.4042 | 0.18561 | -0.0037 | -2.1777
-15.5 | -0.4038 | 0.18472 | -0.0097 | -2.186
-15 | -0.3706 | 0.17289 | -0.0115 | -2.1436
-14.5 | -0.3597 | 0.16836 | -0.0158 | -2.1365
-14 | -0.338 | 0.16008 | -0.0188 | -2.1114
-13.5 | -0.3343 | 0.1565 | -0.0234 | -2.1361
-13 | -0.3052 | 0.147 | -0.0255 | -2.0762
-12.5 | -0.3249 | 0.14636 | -0.0323 | -2.2199
-12 | -0.2891 | 0.13615 | -0.0334 | -2.1234
-11.5 | -0.2698 | 0.12891 | -0.0358 | -2.0929
-11 | -0.2646 | 0.12382 | -0.0382 | -2.137
-10.5 | -0.2693 | 0.12023 | -0.0359 | -2.2399
-10 | -0.2952 | 0.11912 | -0.029 | -2.4782
-9.5 | -0.3537 | 0.12106 | -0.0239 | -2.9217
-9 | -0.3743 | 0.11868 | -0.0188 | -3.1539
-8.5 | -0.3858 | 0.11489 | -0.014 | -3.358
-8 | -0.3336 | 0.10728 | -0.0172 | -3.1096
-7.5 | -0.2931 | 0.1011 | -0.0196 | -2.8991
-7 | -0.24 | 0.09459 | -0.0213 | -2.5373
-6.5 | -0.2084 | 0.09029 | -0.0212 | -2.3081
-5 | -0.3839 | 0.05977 | -0.0566 | -6.423
-4.5 | -0.3508 | 0.05368 | -0.0566 | -6.535
-4 | -0.2963 | 0.04968 | -0.0581 | -5.9642
-3.5 | -0.2505 | 0.04731 | -0.0577 | -5.2949
-3 | -0.2025 | 0.0456 | -0.0576 | -4.4408
-2.5 | -0.1573 | 0.0449 | -0.0568 | -3.5033
-2 | -0.1121 | 0.04477 | -0.0559 | -2.5039
-1.5 | -0.0809 | 0.04484 | -0.0538 | -1.8042
-1 | -0.0508 | 0.04329 | -0.0522 | -1.1735
-0.5 | -0.0038 | 0.04487 | -0.0484 | -0.084689
1 | -0.0273 | 0.0473 | -0.0316 | -0.57717
1.5 | 0.0343 | 0.05104 | -0.0369 | 0.67202
2 | 0.0988 | 0.05563 | -0.0423 | 1.776
3 | 0.1853 | 0.06178 | -0.0456 | 2.9994
3.5 | 0.2386 | 0.0662 | -0.0487 | 3.6042
4 | 0.2699 | 0.0692 | -0.0488 | 3.9003
4.5 | 0.3126 | 0.07316 | -0.0504 | 4.2728
5.5 | 0.3794 | 0.08091 | -0.0517 | 4.6892
6 | 0.4149 | 0.08509 | -0.0526 | 4.876
6.5 | 0.4571 | 0.09023 | -0.0544 | 5.0659
7 | 0.485 | 0.0948 | -0.0549 | 5.116
7.5 | 0.5023 | 0.09835 | -0.0544 | 5.1073
8 | 0.5352 | 0.10334 | -0.0555 | 5.179
8.5 | 0.5754 | 0.10949 | -0.0573 | 5.2553
9 | 0.5864 | 0.11375 | -0.0571 | 5.1552
9.5 | 0.6044 | 0.11837 | -0.0575 | 5.106
10.5 | 0.6715 | 0.1313 | -0.0605 | 5.1142
11 | 0.6724 | 0.13553 | -0.0608 | 4.9613
11.5 | 0.689 | 0.14091 | -0.0619 | 4.8896
12.5 | 0.7512 | 0.15527 | -0.0652 | 4.838
13 | 0.7573 | 0.16059 | -0.0668 | 4.7157
13.5 | 0.7636 | 0.1656 | -0.0686 | 4.6111
14 | 0.779 | 0.17173 | -0.0707 | 4.5362
14.5 | 0.7973 | 0.17804 | -0.0729 | 4.4782
15 | 0.8223 | 0.18514 | -0.0748 | 4.4415
15.5 | 0.8482 | 0.19358 | -0.077 | 4.3817
16 | 0.8526 | 0.19854 | -0.0801 | 4.2943
16.5 | 0.8634 | 0.20414 | -0.0831 | 4.2295
17 | 0.896 | 0.21315 | -0.0845 | 4.2036
17.5 | 0.9089 | 0.22014 | -0.0877 | 4.1287
18 | 0.9186 | 0.22608 | -0.0914 | 4.0632
18.5 | 0.9312 | 0.2324 | -0.0951 | 4.0069
19 | 0.9481 | 0.23965 | -0.0984 | 3.9562
19.5 | 0.9703 | 0.24837 | -0.101 | 3.9067
20 | 0.9914 | 0.25679 | -0.1038 | 3.8607

## 5. Re 50k Mach 0.25 (1)
BIGFOIL.COM POLAR EXPORT
NACA63-715 a=0.0
NACA63-715 a=0.0 |  |  |  | Cl Max: | 1.542 | at alpha= | 12 | deg
JavaFoil+Calcfoil stall+Eppler ext transition |  |  |  | L/D Max: | 33.278 | at alpha= | 7 | deg
Re: | 50000 |  |  | Cd Min: | 0.01881 | at alpha= | -0.5 | deg
Mach: | 0.25 |  |  | Cl=0 at alpha= | -3.45 | deg
|  |  |  | @ Cl=0.1, Cd= | 0.040139
|  |  |  | @ Cl=0.4, Cd= | 0.021142
|  |  |  | @ Cl=0.6, Cd= | 0.02354
alpha (deg) | Cl | Cd | Cm | Cl/Cd
-15 | -0.14 | 0.25266 | -0.013 | -0.556
-14.5 | -0.208 | 0.24188 | -0.013 | -0.859
-14 | -0.258 | 0.3629 | -0.013 | -0.711
-13.5 | -0.301 | 0.35042 | -0.012 | -0.859
-13 | -0.339 | 0.2877 | -0.011 | -1.178
-12.5 | -0.372 | 0.24205 | -0.011 | -1.535
-12 | -0.399 | 0.20676 | -0.011 | -1.928
-11.5 | -0.42 | 0.17521 | -0.01 | -2.397
-11 | -0.435 | 0.15635 | -0.01 | -2.782
-10.5 | -0.443 | 0.12429 | -0.011 | -3.567
-10 | -0.445 | 0.12277 | -0.009 | -3.624
-9.5 | -0.44 | 0.10883 | -0.009 | -4.039
-9 | -0.428 | 0.09477 | -0.007 | -4.512
-8.5 | -0.409 | 0.08243 | -0.011 | -4.965
-8 | -0.385 | 0.07397 | -0.011 | -5.206
-7.5 | -0.356 | 0.07021 | -0.01 | -5.065
-7 | -0.321 | 0.06284 | -0.012 | -5.116
-6.5 | -0.283 | 0.05828 | -0.013 | -4.863
-6 | -0.243 | 0.05465 | -0.021 | -4.446
-5.5 | -0.199 | 0.05081 | -0.022 | -3.914
-5 | -0.152 | 0.04794 | -0.023 | -3.181
-4.5 | -0.104 | 0.0475 | -0.021 | -2.194
-4 | -0.055 | 0.04473 | -0.022 | -1.231
-3.5 | -0.005 | 0.0429 | -0.022 | -0.119
-3 | 0.045 | 0.04144 | -0.023 | 1.094
-2.5 | 0.096 | 0.04022 | -0.023 | 2.388
-2 | 0.147 | 0.03919 | -0.024 | 3.75
-1.5 | 0.198 | 0.03829 | -0.025 | 5.178
-1 | 0.309 | 0.01923 | -0.05 | 16.096
-0.5 | 0.373 | 0.01881 | -0.05 | 19.804
0 | 0.406 | 0.02166 | -0.05 | 18.761
0.5 | 0.464 | 0.02216 | -0.05 | 20.93
1 | 0.521 | 0.0227 | -0.051 | 22.959
1.5 | 0.578 | 0.02327 | -0.051 | 24.844
2 | 0.635 | 0.02397 | -0.051 | 26.484
2.5 | 0.691 | 0.02474 | -0.052 | 27.937
3 | 0.747 | 0.02558 | -0.052 | 29.199
3.5 | 0.803 | 0.02649 | -0.052 | 30.297
4 | 0.858 | 0.02752 | -0.052 | 31.17
4.5 | 0.913 | 0.02864 | -0.053 | 31.875
5 | 0.967 | 0.0298 | -0.053 | 32.464
5.5 | 1.022 | 0.03109 | -0.053 | 32.859
6 | 1.075 | 0.03247 | -0.054 | 33.095
6.5 | 1.128 | 0.03393 | -0.054 | 33.244
7 | 1.181 | 0.0355 | -0.055 | 33.278
7.5 | 1.234 | 0.03715 | -0.055 | 33.215
8 | 1.285 | 0.03882 | -0.056 | 33.088
8.5 | 1.335 | 0.04062 | -0.056 | 32.866
9 | 1.38 | 0.04291 | -0.057 | 32.16
9.5 | 1.421 | 0.04557 | -0.057 | 31.194
10 | 1.462 | 0.04849 | -0.058 | 30.148
10.5 | 1.5 | 0.05332 | -0.058 | 28.124
11 | 1.523 | 0.05699 | -0.058 | 26.72
11.5 | 1.539 | 0.06123 | -0.059 | 25.128
12 | 1.542 | 0.06703 | -0.058 | 23.001
12.5 | 1.37 | 0.10759 | -0.028 | 12.737
13 | 1.365 | 0.11695 | -0.026 | 11.674
13.5 | 1.353 | 0.12705 | -0.025 | 10.647
14 | 1.332 | 0.13808 | -0.023 | 9.645
14.5 | 1.299 | 0.14866 | -0.021 | 8.736
15 | 1.251 | 0.16414 | -0.019 | 7.619
15.5 | 1.193 | 0.18347 | -0.012 | 6.501
16 | 1.126 | 0.19503 |  | 5.773
16.5 | 1.051 | 0.21868 |  | 4.806
17 | 0.969 | 0.24779 |  | 3.91

## 6. Re 50k Mach 0.25 (2)
BIGFOIL.COM POLAR EXPORT
NACA63-715 a=0.0
NACA63-715 a=0.0 |  |  |  | Cl Max: | 1.0095 | at alpha= | 20 | deg
XFOIL ncrit=9 |  |  |  | L/D Max: | 5.1127 | at alpha= | 8 | deg
Re: | 50000 |  |  | Cd Min: | 0.26346 | at alpha= | 20 | deg
Mach: | 0.25 |  |  | Cl=0 at alpha= | 1.2555 | deg
|  |  |  | @ Cl=0.1, Cd= | 0.056804
|  |  |  | @ Cl=0.4, Cd= | 0.085786
|  |  |  | @ Cl=0.6, Cd= | 0.11845
alpha (deg) | Cl | Cd | Cm | Cl/Cd
-20 | -0.376 | 0.21118 | 0.008 | -1.7805
-19.5 | -0.3503 | 0.19962 | 0.0052 | -1.7548
-19 | -0.3321 | 0.19323 | 0.0017 | -1.7187
-18.5 | -0.3201 | 0.18925 | -0.0025 | -1.6914
-18 | -0.3235 | 0.19153 | -0.0076 | -1.689
-17.5 | -0.2888 | 0.17782 | -0.0101 | -1.6241
-17 | -0.2728 | 0.17274 | -0.0138 | -1.5793
-16.5 | -0.2755 | 0.17384 | -0.0187 | -1.5848
-16 | -0.2444 | 0.16285 | -0.0215 | -1.5008
-15.5 | -0.4122 | 0.19096 | -0.0116 | -2.1586
-15 | -0.3627 | 0.17463 | -0.0123 | -2.077
-14.5 | -0.3688 | 0.17472 | -0.0186 | -2.1108
-14 | -0.3272 | 0.16171 | -0.02 | -2.0234
-13.5 | -0.3435 | 0.16252 | -0.0268 | -2.1136
-13 | -0.2975 | 0.1495 | -0.0279 | -1.99
-12.5 | -0.2779 | 0.14206 | -0.0312 | -1.9562
-12 | -0.2852 | 0.13904 | -0.0366 | -2.0512
-11.5 | -0.2767 | 0.13381 | -0.0396 | -2.0679
-11 | -0.2731 | 0.12891 | -0.0402 | -2.1185
-10.5 | -0.2794 | 0.12558 | -0.0339 | -2.2249
-10 | -0.2964 | 0.12351 | -0.0275 | -2.3998
-9.5 | -0.3207 | 0.12191 | -0.0225 | -2.6306
-9 | -0.3417 | 0.11979 | -0.0179 | -2.8525
-8.5 | -0.3296 | 0.11462 | -0.0189 | -2.8756
-8 | -0.3009 | 0.10858 | -0.0229 | -2.7712
-7.5 | -0.2642 | 0.10268 | -0.0247 | -2.573
-7 | -0.2308 | 0.09746 | -0.0254 | -2.3682
-6.5 | -0.1763 | 0.09068 | -0.0279 | -1.9442
-5 | -0.399 | 0.06547 | -0.0536 | -6.0944
-4.5 | -0.353 | 0.05702 | -0.0592 | -6.1908
-4 | -0.3164 | 0.05275 | -0.0588 | -5.9981
-3.5 | -0.2639 | 0.04974 | -0.0596 | -5.3056
-3 | -0.2192 | 0.04779 | -0.0588 | -4.5867
-2.5 | -0.1692 | 0.04662 | -0.0586 | -3.6293
-2 | -0.1323 | 0.04625 | -0.0565 | -2.8605
-1.5 | -0.0754 | 0.04653 | -0.057 | -1.6205
-1 | -0.0438 | 0.04648 | -0.0554 | -0.94234
-0.5 | -0.0012 | 0.04598 | -0.05 | -0.026098
1 | -0.0302 | 0.04828 | -0.0329 | -0.62552
2 | 0.088 | 0.05591 | -0.0416 | 1.574
2.5 | 0.137 | 0.05956 | -0.0441 | 2.3002
3 | 0.1914 | 0.06377 | -0.0473 | 3.0014
3.5 | 0.2262 | 0.06684 | -0.0476 | 3.3842
4 | 0.2734 | 0.07096 | -0.0498 | 3.8529
4.5 | 0.3187 | 0.07568 | -0.0518 | 4.2112
5 | 0.3422 | 0.07838 | -0.0509 | 4.3659
6.5 | 0.4442 | 0.09145 | -0.0535 | 4.8573
7 | 0.4743 | 0.09576 | -0.0541 | 4.953
8 | 0.5465 | 0.10689 | -0.0569 | 5.1127
8.5 | 0.5559 | 0.1105 | -0.0563 | 5.0308
9 | 0.5838 | 0.11565 | -0.0572 | 5.048
9.5 | 0.621 | 0.12208 | -0.0589 | 5.0868
10 | 0.6414 | 0.1278 | -0.0598 | 5.0188
10.5 | 0.6498 | 0.1322 | -0.0602 | 4.9153
11 | 0.6742 | 0.13802 | -0.0615 | 4.8848
11.5 | 0.7059 | 0.14496 | -0.0632 | 4.8696
12 | 0.7274 | 0.15166 | -0.0648 | 4.7963
12.5 | 0.7338 | 0.15658 | -0.0663 | 4.6864
13 | 0.7494 | 0.16249 | -0.0682 | 4.612
13.5 | 0.769 | 0.16869 | -0.0702 | 4.5587
14 | 0.7906 | 0.1754 | -0.0723 | 4.5074
14.5 | 0.8146 | 0.18276 | -0.0746 | 4.4572
15 | 0.839 | 0.19088 | -0.0769 | 4.3954
15.5 | 0.8452 | 0.19589 | -0.0799 | 4.3147
16 | 0.8575 | 0.20165 | -0.083 | 4.2524
16.5 | 0.8811 | 0.20901 | -0.0853 | 4.2156
17 | 0.9049 | 0.21784 | -0.0879 | 4.154
17.5 | 0.9146 | 0.22366 | -0.0917 | 4.0892
18 | 0.9282 | 0.2302 | -0.0954 | 4.0321
18.5 | 0.9441 | 0.23717 | -0.0991 | 3.9807
19 | 0.9621 | 0.24465 | -0.1026 | 3.9326
19.5 | 0.9851 | 0.25371 | -0.1055 | 3.8828
20 | 1.0095 | 0.26346 | -0.1082 | 3.8317

## 7. Re 50k Mach 0.50 (1)
BIGFOIL.COM POLAR EXPORT
NACA63-715 a=0.0
NACA63-715 a=0.0 |  |  |  | Cl Max: | 1.499 | at alpha= | 9.5 | deg
JavaFoil+Calcfoil stall+Eppler ext transition |  |  |  | L/D Max: | 30.249 | at alpha= | 6 | deg
Re: | 50000 |  |  | Cd Min: | 0.02091 | at alpha= | -0.5 | deg
Mach: | 0.5 |  |  | Cl=0 at alpha= | -3.4464 | deg
|  |  |  | @ Cl=0.1, Cd= | 0.042147
|  |  |  | @ Cl=0.4, Cd= | 0.023179
|  |  |  | @ Cl=0.6, Cd= | 0.02572
alpha (deg) | Cl | Cd | Cm | Cl/Cd
-20 | -0.946 | 0.45002 | -0.025 | -2.103
-19.5 | -0.916 | 0.40219 | -0.024 | -2.277
-19 | -0.887 | 0.39654 | -0.024 | -2.238
-18.5 | -0.859 | 0.3999 | -0.024 | -2.148
-18 | -0.831 | 0.37806 | -0.024 | -2.198
-17.5 | -0.802 | 0.40463 | -0.024 | -1.983
-17 | -0.774 | 0.36582 | -0.025 | -2.116
-16.5 | -0.744 | 0.36611 | -0.023 | -2.032
-16 | -0.715 | 0.351 | -0.023 | -2.038
-15.5 | -0.687 | 0.35488 | -0.023 | -1.935
-15 | -0.658 | 0.33235 | -0.023 | -1.981
-14.5 | -0.63 | 0.3284 | -0.024 | -1.918
-14 | -0.602 | 0.32455 | -0.024 | -1.854
-13.5 | -0.573 | 0.321 | -0.024 | -1.785
-13 | -0.543 | 0.29812 | -0.022 | -1.823
-12.5 | -0.515 | 0.2779 | -0.022 | -1.853
-12 | -0.486 | 0.27712 | -0.022 | -1.755
-11.5 | -0.458 | 0.2576 | -0.022 | -1.777
-11 | -0.429 | 0.25336 | -0.022 | -1.695
-10.5 | -0.401 | 0.28061 | -0.022 | -1.428
-10 | -0.372 | 0.27736 | -0.022 | -1.342
-9.5 | -0.343 | 0.22478 | -0.02 | -1.527
-9 | -0.315 | 0.22526 | -0.02 | -1.397
-8.5 | -0.286 | 0.19809 | -0.02 | -1.445
-8 | -0.258 | 0.22072 | -0.02 | -1.168
-7.5 | -0.229 | 0.18496 | -0.017 | -1.239
-7 | -0.201 | 0.13884 | -0.013 | -1.445
-6.5 | -0.172 | 0.16223 | -0.012 | -1.062
-6 | -0.226 | 0.07834 |  | -2.879
-5.5 | -0.204 | 0.06142 | -0.012 | -3.318
-5 | -0.163 | 0.05361 | -0.015 | -3.031
-4.5 | -0.114 | 0.04917 | -0.025 | -2.32
-4 | -0.061 | 0.04848 | -0.023 | -1.254
-3.5 | -0.006 | 0.04562 | -0.024 | -0.124
-3 | 0.05 | 0.0437 | -0.025 | 1.154
-2.5 | 0.107 | 0.04193 | -0.025 | 2.552
-2 | 0.164 | 0.04085 | -0.026 | 4.013
-1.5 | 0.221 | 0.04002 | -0.027 | 5.526
-1 | 0.279 | 0.03933 | -0.028 | 7.106
-0.5 | 0.417 | 0.02091 | -0.055 | 19.917
0 | 0.449 | 0.02405 | -0.055 | 18.692
0.5 | 0.513 | 0.0247 | -0.056 | 20.785
1 | 0.577 | 0.02541 | -0.056 | 22.696
1.5 | 0.64 | 0.02626 | -0.056 | 24.351
2 | 0.702 | 0.02721 | -0.057 | 25.78
2.5 | 0.764 | 0.02821 | -0.057 | 27.07
3 | 0.825 | 0.02938 | -0.057 | 28.1
3.5 | 0.887 | 0.03066 | -0.058 | 28.92
4 | 0.947 | 0.03208 | -0.058 | 29.521
4.5 | 1.008 | 0.0336 | -0.058 | 29.989
5 | 1.067 | 0.03536 | -0.059 | 30.167
5.5 | 1.125 | 0.03723 | -0.059 | 30.224
6 | 1.184 | 0.03915 | -0.059 | 30.249
6.5 | 1.242 | 0.04132 | -0.06 | 30.065
7 | 1.3 | 0.04371 | -0.06 | 29.738
7.5 | 1.357 | 0.04628 | -0.061 | 29.311
8 | 1.403 | 0.04949 | -0.061 | 28.354
8.5 | 1.445 | 0.05349 | -0.062 | 27.004
9 | 1.478 | 0.05828 | -0.062 | 25.362
9.5 | 1.499 | 0.06593 | -0.063 | 22.742
10 | 1.49 | 0.07291 | -0.063 | 20.442
10.5 | 1.281 | 0.10238 | -0.029 | 12.51
11 | 1.11 | 0.1309 | -0.022 | 8.483
11.5 | 0.815 | 0.22565 | -0.02 | 3.612
12 | 0.842 | 0.25534 | -0.027 | 3.298
12.5 | 0.868 | 0.25503 | -0.028 | 3.404
13 | 0.895 | 0.28963 | -0.031 | 3.091
13.5 | 0.921 | 0.30571 | -0.032 | 3.014
14 | 0.949 | 0.32049 | -0.035 | 2.96
14.5 | 0.977 | 0.34968 | -0.038 | 2.793

## 8. Re 50k Mach 0.50 (2)
BIGFOIL.COM POLAR EXPORT
NACA63-715 a=0.0
NACA63-715 a=0.0 |  |  |  | Cl Max: | 1.0856 | at alpha= | 20 | deg
XFOIL ncrit=9 |  |  |  | L/D Max: | 4.741 | at alpha= | 9 | deg
Re: | 50000 |  |  | Cd Min: | 0.28898 | at alpha= | 20 | deg
Mach: | 0.5 |  |  | Cl=0 at alpha= | 1.328 | deg
|  |  |  | @ Cl=0.1, Cd= | 0.063365
|  |  |  | @ Cl=0.4, Cd= | 0.093627
|  |  |  | @ Cl=0.6, Cd= | 0.12672
alpha (deg) | Cl | Cd | Cm | Cl/Cd
-20 | -0.5991 | 0.26106 | 0.0338 | -2.2949
-19.5 | -0.5686 | 0.24981 | 0.0296 | -2.2761
-19 | -0.5435 | 0.2429 | 0.024 | -2.2375
-18.5 | -0.5279 | 0.24191 | 0.0167 | -2.1822
-18 | -0.4963 | 0.22933 | 0.0123 | -2.1641
-17.5 | -0.4666 | 0.21993 | 0.008 | -2.1216
-17 | -0.4455 | 0.21491 | 0.0018 | -2.073
-16.5 | -0.4272 | 0.20989 | -0.0043 | -2.0354
-16 | -0.3908 | 0.19783 | -0.0078 | -1.9754
-15.5 | -0.3774 | 0.1953 | -0.0145 | -1.9324
-15 | -0.3414 | 0.18336 | -0.0182 | -1.8619
-14.5 | -0.3319 | 0.1812 | -0.0247 | -1.8317
-14 | -0.2925 | 0.16898 | -0.0282 | -1.731
-13.5 | -0.2971 | 0.16943 | -0.035 | -1.7535
-13 | -0.2515 | 0.15633 | -0.0382 | -1.6088
-12.5 | -0.2289 | 0.14905 | -0.0419 | -1.5357
-12 | -0.2254 | 0.1451 | -0.0434 | -1.5534
-11.5 | -0.2605 | 0.14742 | -0.0389 | -1.7671
-11 | -0.2664 | 0.14381 | -0.033 | -1.8524
-10.5 | -0.2829 | 0.14179 | -0.0285 | -1.9952
-10 | -0.3017 | 0.13985 | -0.0246 | -2.1573
-9.5 | -0.2882 | 0.13481 | -0.0324 | -2.1378
-9 | -0.2283 | 0.12425 | -0.0384 | -1.8374
-8.5 | -0.2188 | 0.12014 | -0.0426 | -1.8212
-8 | -0.1608 | 0.11109 | -0.0461 | -1.4475
-7.5 | -0.1285 | 0.10522 | -0.0479 | -1.2213
-6.5 | -0.1036 | 0.09726 | -0.0464 | -1.0652
-6 | -0.1091 | 0.09316 | -0.0459 | -1.1711
-5.5 | -0.3199 | 0.08596 | -0.0609 | -3.7215
-5 | -0.3619 | 0.07999 | -0.0603 | -4.5243
-4.5 | -0.3559 | 0.07263 | -0.0632 | -4.9002
-4 | -0.3613 | 0.06742 | -0.061 | -5.3589
-3.5 | -0.3311 | 0.06195 | -0.0628 | -5.3446
-3 | -0.2931 | 0.05811 | -0.0628 | -5.0439
-2.5 | -0.2498 | 0.05545 | -0.062 | -4.505
-2 | -0.1913 | 0.05357 | -0.0624 | -3.571
-1.5 | -0.1522 | 0.05304 | -0.0599 | -2.8695
-1 | -0.1122 | 0.05312 | -0.0574 | -2.1122
-0.5 | -0.0863 | 0.05377 | -0.0547 | -1.605
0 | -0.1852 | 0.05084 | -0.0354 | -3.6428
0.5 | -0.1015 | 0.05264 | -0.0418 | -1.9282
1 | -0.0412 | 0.05422 | -0.0387 | -0.75987
1.5 | 0.0216 | 0.05798 | -0.0422 | 0.37254
2 | 0.0687 | 0.0609 | -0.0434 | 1.1281
2.5 | 0.128 | 0.06557 | -0.0468 | 1.9521
3 | 0.1669 | 0.06845 | -0.047 | 2.4383
3.5 | 0.2284 | 0.07403 | -0.0507 | 3.0852
4 | 0.2535 | 0.07647 | -0.0495 | 3.315
4.5 | 0.2968 | 0.08078 | -0.0509 | 3.6742
5 | 0.3501 | 0.0866 | -0.0536 | 4.0427
5.5 | 0.3732 | 0.08997 | -0.053 | 4.148
6 | 0.4031 | 0.09405 | -0.0532 | 4.286
6.5 | 0.4436 | 0.09935 | -0.0548 | 4.465
7 | 0.488 | 0.10575 | -0.0569 | 4.6147
7.5 | 0.5053 | 0.10975 | -0.0566 | 4.6041
8 | 0.5288 | 0.11437 | -0.0571 | 4.6236
8.5 | 0.5639 | 0.12027 | -0.0586 | 4.6886
9 | 0.605 | 0.12761 | -0.0607 | 4.741
9.5 | 0.6204 | 0.13249 | -0.0615 | 4.6826
10 | 0.6374 | 0.13739 | -0.0625 | 4.6393
10.5 | 0.6636 | 0.14352 | -0.0642 | 4.6237
11 | 0.6939 | 0.15039 | -0.0662 | 4.614
11.5 | 0.7269 | 0.15828 | -0.0684 | 4.5925
12 | 0.7468 | 0.16465 | -0.0706 | 4.5357
12.5 | 0.7658 | 0.17097 | -0.0731 | 4.4791
13 | 0.7833 | 0.17697 | -0.0757 | 4.4262
13.5 | 0.8058 | 0.18414 | -0.0786 | 4.376
14 | 0.8263 | 0.19087 | -0.0817 | 4.3291
14.5 | 0.8486 | 0.19801 | -0.0849 | 4.2856
15 | 0.8722 | 0.20567 | -0.0882 | 4.2408
15.5 | 0.9074 | 0.21636 | -0.0909 | 4.1939
16 | 0.924 | 0.2234 | -0.0949 | 4.1361
16.5 | 0.939 | 0.22989 | -0.0993 | 4.0846
17 | 0.958 | 0.2373 | -0.1037 | 4.0371
17.5 | 0.9791 | 0.24551 | -0.1079 | 3.988
18 | 0.9999 | 0.25405 | -0.1124 | 3.9358
18.5 | 1.0221 | 0.26312 | -0.117 | 3.8845
19 | 1.0472 | 0.27324 | -0.1211 | 3.8325
19.5 | 1.075 | 0.28489 | -0.1249 | 3.7734
20 | 1.0856 | 0.28898 | -0.1315 | 3.7567

## 9. Re 100k Mach 0.00 (1)
BIGFOIL.COM POLAR EXPORT
NACA63-715 a=0.0
NACA63-715 a=0.0 |  |  |  | Cl Max: | 1.581 | at alpha= | 13 | deg
JavaFoil+Calcfoil stall+Eppler ext transition |  |  |  | L/D Max: | 48.52 | at alpha= | 7 | deg
Re: | 100000 |  |  | Cd Min: | 0.01395 | at alpha= | -0.5 | deg
Mach: | 0 |  |  | Cl=0 at alpha= | -3.449 | deg
|  |  |  | @ Cl=0.1, Cd= | 0.035956
|  |  |  | @ Cl=0.4, Cd= | 0.014993
|  |  |  | @ Cl=0.6, Cd= | 0.016362
alpha (deg) | Cl | Cd | Cm | Cl/Cd
-18 | -0.444 | 0.29425 | -0.011 | -1.507
-17.5 | -0.458 | 0.27943 | -0.011 | -1.638
-17 | -0.471 | 0.25499 | -0.011 | -1.849
-16.5 | -0.485 | 0.23963 | -0.011 | -2.023
-16 | -0.497 | 0.21833 | -0.011 | -2.278
-15.5 | -0.509 | 0.19053 | -0.012 | -2.673
-15 | -0.52 | 0.19162 | -0.01 | -2.712
-14.5 | -0.529 | 0.17443 | -0.01 | -3.031
-14 | -0.536 | 0.16283 | -0.01 | -3.292
-13.5 | -0.541 | 0.1436 | -0.011 | -3.77
-13 | -0.544 | 0.13766 | -0.01 | -3.953
-12.5 | -0.544 | 0.12757 | -0.01 | -4.267
-12 | -0.542 | 0.11846 | -0.009 | -4.572
-11.5 | -0.536 | 0.10357 | -0.011 | -5.171
-11 | -0.526 | 0.09498 | -0.011 | -5.538
-10.5 | -0.513 | 0.08817 | -0.011 | -5.817
-10 | -0.496 | 0.08353 | -0.009 | -5.937
-9.5 | -0.475 | 0.07536 | -0.011 | -6.307
-9 | -0.451 | 0.06983 | -0.012 | -6.457
-8.5 | -0.423 | 0.06484 | -0.012 | -6.523
-8 | -0.392 | 0.06091 | -0.012 | -6.428
-7.5 | -0.357 | 0.05608 | -0.013 | -6.365
-7 | -0.32 | 0.05326 | -0.013 | -5.999
-6.5 | -0.281 | 0.05043 | -0.022 | -5.572
-6 | -0.239 | 0.04746 | -0.023 | -5.032
-5.5 | -0.195 | 0.0447 | -0.024 | -4.357
-5 | -0.148 | 0.04464 | -0.022 | -3.322
-4.5 | -0.101 | 0.04171 | -0.022 | -2.429
-4 | -0.053 | 0.03917 | -0.022 | -1.365
-3.5 | -0.005 | 0.03847 | -0.023 | -0.129
-3 | 0.044 | 0.03714 | -0.023 | 1.184
-2.5 | 0.093 | 0.03612 | -0.024 | 2.577
-2 | 0.143 | 0.03495 | -0.025 | 4.082
-1.5 | 0.238 | 0.01526 | -0.049 | 15.592
-1 | 0.3 | 0.01523 | -0.05 | 19.674
-0.5 | 0.361 | 0.01395 | -0.05 | 25.857
0 | 0.404 | 0.0151 | -0.05 | 26.76
0.5 | 0.461 | 0.01541 | -0.05 | 29.935
1 | 0.518 | 0.01579 | -0.051 | 32.812
1.5 | 0.575 | 0.01617 | -0.051 | 35.537
2 | 0.631 | 0.0166 | -0.051 | 38.008
2.5 | 0.687 | 0.01709 | -0.052 | 40.2
3 | 0.742 | 0.01767 | -0.052 | 42.004
3.5 | 0.797 | 0.01826 | -0.052 | 43.662
4 | 0.852 | 0.01891 | -0.053 | 45.087
4.5 | 0.907 | 0.01962 | -0.053 | 46.235
5 | 0.961 | 0.02041 | -0.053 | 47.088
5.5 | 1.015 | 0.02126 | -0.054 | 47.757
6 | 1.068 | 0.02223 | -0.054 | 48.056
6.5 | 1.12 | 0.02313 | -0.054 | 48.441
7 | 1.173 | 0.02418 | -0.055 | 48.52
7.5 | 1.225 | 0.02537 | -0.055 | 48.257
8 | 1.274 | 0.02657 | -0.056 | 47.962
8.5 | 1.324 | 0.02806 | -0.056 | 47.165
9 | 1.369 | 0.02979 | -0.056 | 45.971
9.5 | 1.412 | 0.0318 | -0.057 | 44.399
10 | 1.451 | 0.03409 | -0.057 | 42.575
10.5 | 1.488 | 0.03715 | -0.058 | 40.036
11 | 1.515 | 0.04366 | -0.058 | 34.704
11.5 | 1.541 | 0.0468 | -0.058 | 32.928
12 | 1.561 | 0.05013 | -0.058 | 31.136
12.5 | 1.574 | 0.05368 | -0.058 | 29.319
13 | 1.581 | 0.05774 | -0.058 | 27.379
13.5 | 1.581 | 0.06181 | -0.058 | 25.586
14 | 1.572 | 0.06801 | -0.058 | 23.114
14.5 | 1.391 | 0.12069 | -0.029 | 11.522
15 | 1.375 | 0.12898 | -0.027 | 10.661
15.5 | 1.355 | 0.13737 | -0.025 | 9.864
16 | 1.33 | 0.14534 | -0.023 | 9.152
16.5 | 1.302 | 0.15583 | -0.023 | 8.355
17 | 1.27 | 0.16568 | -0.022 | 7.663
17.5 | 1.234 | 0.17867 | -0.021 | 6.906
18 | 1.196 | 0.18648 | -0.02 | 6.412

## 10. Re 100k Mach 0.00 (2)
BIGFOIL.COM POLAR EXPORT
NACA63-715 a=0.0
NACA63-715 a=0.0 |  |  |  | Cl Max: | 0.8141 | at alpha= | 6 | deg
XFOIL ncrit=9 |  |  |  | L/D Max: | 20.5825 | at alpha= | 0.5 | deg
Re: | 100000 |  |  | Cd Min: | 0.23206 | at alpha= | -20 | deg
Mach: | 0 |  |  | Cl=0 at alpha= | -3.8659 | deg
|  |  |  | @ Cl=0.1, Cd= | 0.027144
|  |  |  | @ Cl=0.4, Cd= | 0.026401
|  |  |  | @ Cl=0.6, Cd= | 0.031976
alpha (deg) | Cl | Cd | Cm | Cl/Cd
-20 | -0.5577 | 0.23206 | 0.0323 | -2.4033
-19.5 | -0.5394 | 0.22635 | 0.0275 | -2.383
-19 | -0.5272 | 0.22315 | 0.0213 | -2.3625
-18.5 | -0.5073 | 0.21538 | 0.0175 | -2.3554
-18 | -0.483 | 0.20731 | 0.0149 | -2.3298
-17.5 | -0.4633 | 0.20104 | 0.0111 | -2.3045
-17 | -0.4454 | 0.19494 | 0.0066 | -2.2848
-16.5 | -0.4393 | 0.19182 | 0 | -2.2902
-16 | -0.4173 | 0.18284 | -0.0033 | -2.2823
-15.5 | -0.3918 | 0.17502 | -0.0056 | -2.2386
-15 | -0.3744 | 0.16868 | -0.0097 | -2.2196
-14.5 | -0.3777 | 0.16567 | -0.0173 | -2.2798
-14 | -0.345 | 0.15491 | -0.0185 | -2.2271
-13.5 | -0.3247 | 0.14802 | -0.022 | -2.1936
-13 | -0.3193 | 0.14242 | -0.0285 | -2.242
-12.5 | -0.3219 | 0.13589 | -0.0368 | -2.3688
-12 | -0.2794 | 0.12679 | -0.0363 | -2.2036
-11.5 | -0.2727 | 0.12068 | -0.043 | -2.2597
-11 | -0.3043 | 0.11753 | -0.0532 | -2.5891
-10.5 | -0.2366 | 0.10649 | -0.054 | -2.2218
-10 | -0.2123 | 0.09675 | -0.0667 | -2.1943
-9.5 | -0.2066 | 0.08897 | -0.0804 | -2.3221
-9 | -0.174 | 0.08213 | -0.0786 | -2.1186
-8.5 | -0.2294 | 0.07561 | -0.0896 | -3.034
-8 | -0.2026 | 0.06946 | -0.0864 | -2.9168
-7.5 | -0.2136 | 0.06369 | -0.0875 | -3.3537
-6.5 | -0.207 | 0.05459 | -0.0848 | -3.7919
-6 | -0.193 | 0.04367 | -0.0863 | -4.4195
-5.5 | -0.1539 | 0.03731 | -0.0843 | -4.1249
-5 | -0.1087 | 0.03349 | -0.0819 | -3.2457
-4.5 | -0.0631 | 0.03135 | -0.0804 | -2.0128
-4 | -0.0147 | 0.02976 | -0.079 | -0.49395
-3.5 | 0.0401 | 0.02797 | -0.0775 | 1.4337
-3 | 0.0832 | 0.02732 | -0.076 | 3.0454
-2.5 | 0.1224 | 0.02691 | -0.0739 | 4.5485
-2 | 0.1479 | 0.02399 | -0.067 | 6.1651
-1.5 | 0.1591 | 0.02556 | -0.0562 | 6.2246
-1 | 0.2049 | 0.02693 | -0.0519 | 7.6086
-0.5 | 0.4077 | 0.02638 | -0.0746 | 15.4549
0 | 0.4977 | 0.02679 | -0.0838 | 18.5778
0.5 | 0.5442 | 0.02644 | -0.083 | 20.5825
1 | 0.5433 | 0.02825 | -0.0774 | 19.2319
1.5 | 0.5249 | 0.03049 | -0.069 | 17.2155
2.5 | 0.5997 | 0.03194 | -0.0641 | 18.7758
3 | 0.6206 | 0.03442 | -0.0616 | 18.0302
5 | 0.7723 | 0.04032 | -0.0557 | 19.1543
6 | 0.8141 | 0.0456 | -0.0511 | 17.8531

## 11. Re 100k Mach 0.10 (1)
BIGFOIL.COM POLAR EXPORT
NACA63-715 a=0.0
NACA63-715 a=0.0 |  |  |  | Cl Max: | 1.577 | at alpha= | 13 | deg
JavaFoil+Calcfoil stall+Eppler ext transition |  |  |  | L/D Max: | 48.266 | at alpha= | 7 | deg
Re: | 100000 |  |  | Cd Min: | 0.014 | at alpha= | -0.5 | deg
Mach: | 0.1 |  |  | Cl=0 at alpha= | -3.449 | deg
|  |  |  | @ Cl=0.1, Cd= | 0.035924
|  |  |  | @ Cl=0.4, Cd= | 0.015007
|  |  |  | @ Cl=0.6, Cd= | 0.016434
alpha (deg) | Cl | Cd | Cm | Cl/Cd
-17.5 | -0.411 | 0.29934 | -0.011 | -1.372
-17 | -0.427 | 0.28338 | -0.011 | -1.507
-16.5 | -0.443 | 0.25947 | -0.011 | -1.708
-16 | -0.459 | 0.23557 | -0.011 | -1.947
-15.5 | -0.473 | 0.20634 | -0.012 | -2.294
-15 | -0.487 | 0.20132 | -0.011 | -2.418
-14.5 | -0.499 | 0.18738 | -0.011 | -2.664
-14 | -0.51 | 0.17012 | -0.011 | -2.996
-13.5 | -0.518 | 0.1483 | -0.011 | -3.493
-13 | -0.524 | 0.14232 | -0.01 | -3.682
-12.5 | -0.527 | 0.13322 | -0.01 | -3.957
-12 | -0.527 | 0.11965 | -0.01 | -4.406
-11.5 | -0.524 | 0.11075 | -0.009 | -4.73
-11 | -0.517 | 0.09742 | -0.011 | -5.305
-10.5 | -0.506 | 0.09018 | -0.011 | -5.609
-10 | -0.491 | 0.08609 | -0.009 | -5.701
-9.5 | -0.472 | 0.07919 | -0.009 | -5.957
-9 | -0.449 | 0.07082 | -0.012 | -6.337
-8.5 | -0.422 | 0.0656 | -0.012 | -6.43
-8 | -0.391 | 0.06126 | -0.012 | -6.385
-7.5 | -0.357 | 0.05687 | -0.013 | -6.28
-7 | -0.32 | 0.05355 | -0.013 | -5.977
-6.5 | -0.282 | 0.05092 | -0.022 | -5.532
-6 | -0.24 | 0.04783 | -0.023 | -5.009
-5.5 | -0.195 | 0.0448 | -0.024 | -4.363
-5 | -0.149 | 0.04423 | -0.021 | -3.366
-4.5 | -0.102 | 0.04187 | -0.022 | -2.43
-4 | -0.054 | 0.03922 | -0.023 | -1.37
-3.5 | -0.005 | 0.03857 | -0.023 | -0.129
-3 | 0.044 | 0.03721 | -0.023 | 1.187
-2.5 | 0.094 | 0.03605 | -0.024 | 2.596
-2 | 0.143 | 0.03502 | -0.025 | 4.093
-1.5 | 0.239 | 0.0153 | -0.05 | 15.63
-1 | 0.301 | 0.01527 | -0.05 | 19.728
-0.5 | 0.363 | 0.014 | -0.05 | 25.901
0 | 0.406 | 0.01517 | -0.05 | 26.735
0.5 | 0.463 | 0.01548 | -0.051 | 29.923
1 | 0.52 | 0.01588 | -0.051 | 32.767
1.5 | 0.577 | 0.01626 | -0.051 | 35.517
2 | 0.634 | 0.01669 | -0.052 | 37.975
2.5 | 0.69 | 0.0172 | -0.052 | 40.112
3 | 0.746 | 0.01778 | -0.052 | 41.942
3.5 | 0.801 | 0.01836 | -0.053 | 43.638
4 | 0.856 | 0.01904 | -0.053 | 44.977
4.5 | 0.911 | 0.01976 | -0.053 | 46.097
5 | 0.965 | 0.02055 | -0.054 | 46.971
5.5 | 1.019 | 0.02142 | -0.054 | 47.6
6 | 1.073 | 0.0224 | -0.054 | 47.878
6.5 | 1.125 | 0.02334 | -0.055 | 48.203
7 | 1.178 | 0.02441 | -0.055 | 48.266
7.5 | 1.23 | 0.02561 | -0.055 | 48.023
8 | 1.28 | 0.02685 | -0.056 | 47.67
8.5 | 1.329 | 0.02838 | -0.056 | 46.835
9 | 1.375 | 0.03015 | -0.057 | 45.597
9.5 | 1.417 | 0.03222 | -0.057 | 43.971
10 | 1.456 | 0.0346 | -0.057 | 42.095
10.5 | 1.492 | 0.03782 | -0.058 | 39.436
11 | 1.518 | 0.04442 | -0.058 | 34.182
11.5 | 1.543 | 0.04747 | -0.058 | 32.505
12 | 1.562 | 0.05096 | -0.058 | 30.653
12.5 | 1.573 | 0.05461 | -0.058 | 28.805
13 | 1.577 | 0.05881 | -0.059 | 26.823
13.5 | 1.575 | 0.06352 | -0.059 | 24.802
14 | 1.55 | 0.07245 | -0.057 | 21.401
14.5 | 1.382 | 0.12179 | -0.029 | 11.346
15 | 1.362 | 0.13031 | -0.026 | 10.453
15.5 | 1.339 | 0.14055 | -0.026 | 9.524
16 | 1.309 | 0.14954 | -0.024 | 8.757
16.5 | 1.276 | 0.15836 | -0.023 | 8.06
17 | 1.239 | 0.16916 | -0.023 | 7.325
17.5 | 1.198 | 0.18326 | -0.021 | 6.539
18 | 1.155 | 0.19195 | -0.016 | 6.015

## 12. Re 100k Mach 0.10 (2)
BIGFOIL.COM POLAR EXPORT
NACA63-715 a=0.0
NACA63-715 a=0.0 |  |  |  | Cl Max: | 0.6304 | at alpha= | 4 | deg
XFOIL ncrit=9 |  |  |  | L/D Max: | 19.3501 | at alpha= | 1 | deg
Re: | 100000 |  |  | Cd Min: | 0.23272 | at alpha= | -20 | deg
Mach: | 0.1 |  |  | Cl=0 at alpha= | -3.8498 | deg
|  |  |  | @ Cl=0.1, Cd= | 0.027335
|  |  |  | @ Cl=0.4, Cd= | 0.026519
|  |  |  | @ Cl=0.6, Cd= | 0.041517
alpha (deg) | Cl | Cd | Cm | Cl/Cd
-20 | -0.5588 | 0.23272 | 0.0325 | -2.4012
-19.5 | -0.5405 | 0.22709 | 0.0276 | -2.3801
-19 | -0.5291 | 0.22428 | 0.0212 | -2.3591
-18.5 | -0.5063 | 0.21534 | 0.018 | -2.3512
-18 | -0.483 | 0.20779 | 0.015 | -2.3245
-17.5 | -0.4633 | 0.20153 | 0.0111 | -2.2989
-17 | -0.4456 | 0.19549 | 0.0065 | -2.2794
-16.5 | -0.4407 | 0.19282 | -0.0003 | -2.2856
-16 | -0.4146 | 0.18281 | -0.0029 | -2.2679
-15.5 | -0.3905 | 0.1754 | -0.0057 | -2.2263
-15 | -0.3737 | 0.16914 | -0.01 | -2.2094
-14.5 | -0.3785 | 0.16651 | -0.0179 | -2.2731
-14 | -0.3422 | 0.15518 | -0.0186 | -2.2052
-13.5 | -0.3225 | 0.14836 | -0.0223 | -2.1738
-13 | -0.3198 | 0.14315 | -0.0294 | -2.234
-12.5 | -0.3096 | 0.13512 | -0.0352 | -2.2913
-12 | -0.2758 | 0.12714 | -0.0367 | -2.1693
-11.5 | -0.2728 | 0.12136 | -0.0441 | -2.2479
-11 | -0.3014 | 0.11786 | -0.0551 | -2.5573
-10.5 | -0.2308 | 0.10663 | -0.0553 | -2.1645
-10 | -0.2023 | 0.09714 | -0.0666 | -2.0826
-9.5 | -0.2074 | 0.08947 | -0.082 | -2.3181
-9 | -0.1695 | 0.08273 | -0.0785 | -2.0488
-8.5 | -0.2319 | 0.07654 | -0.0901 | -3.0298
-8 | -0.1999 | 0.07013 | -0.0865 | -2.8504
-7.5 | -0.2079 | 0.06447 | -0.0872 | -3.2248
-6.5 | -0.2037 | 0.05517 | -0.0848 | -3.6922
-5.5 | -0.1551 | 0.03792 | -0.0849 | -4.0902
-5 | -0.1095 | 0.03383 | -0.0823 | -3.2368
-4.5 | -0.0639 | 0.03159 | -0.0808 | -2.0228
-4 | -0.0161 | 0.03003 | -0.0794 | -0.53613
-3.5 | 0.0375 | 0.02845 | -0.0779 | 1.3181
-3 | 0.0834 | 0.02745 | -0.0764 | 3.0383
-2.5 | 0.1223 | 0.02718 | -0.0742 | 4.4996
-2 | 0.1493 | 0.02457 | -0.0695 | 6.0765
-1.5 | 0.1614 | 0.02562 | -0.0568 | 6.2998
-1 | 0.2027 | 0.02709 | -0.0519 | 7.4825
-0.5 | 0.4065 | 0.0265 | -0.0742 | 15.3396
0 | 0.496 | 0.02705 | -0.0835 | 18.3364
0.5 | 0.5267 | 0.02806 | -0.0825 | 18.7705
1 | 0.5478 | 0.02831 | -0.0778 | 19.3501
1.5 | 0.5285 | 0.03056 | -0.0693 | 17.2938
3 | 0.6253 | 0.0344 | -0.0617 | 18.1773
3.5 | 0.5825 | 0.04113 | -0.0558 | 14.1624
4 | 0.6304 | 0.04219 | -0.0551 | 14.9419

## 13. Re 100k Mach 0.25 (1)
BIGFOIL.COM POLAR EXPORT
NACA63-715 a=0.0
NACA63-715 a=0.0 |  |  |  | Cl Max: | 1.56 | at alpha= | 12 | deg
JavaFoil+Calcfoil stall+Eppler ext transition |  |  |  | L/D Max: | 47.079 | at alpha= | 6.5 | deg
Re: | 100000 |  |  | Cd Min: | 0.01421 | at alpha= | -0.5 | deg
Mach: | 0.25 |  |  | Cl=0 at alpha= | -3.45 | deg
|  |  |  | @ Cl=0.1, Cd= | 0.03634
|  |  |  | @ Cl=0.4, Cd= | 0.015064
|  |  |  | @ Cl=0.6, Cd= | 0.016826
alpha (deg) | Cl | Cd | Cm | Cl/Cd
-15 | -0.141 | 0.21663 | -0.014 | -0.649
-14.5 | -0.208 | 0.2027 | -0.014 | -1.026
-14 | -0.258 | 0.17687 | -0.014 | -1.459
-13.5 | -0.301 | 0.17 | -0.013 | -1.772
-13 | -0.339 | 0.22883 | -0.012 | -1.481
-12.5 | -0.372 | 0.18927 | -0.012 | -1.963
-12 | -0.399 | 0.16764 | -0.011 | -2.378
-11.5 | -0.42 | 0.14443 | -0.011 | -2.908
-11 | -0.435 | 0.12724 | -0.01 | -3.419
-10.5 | -0.443 | 0.10474 | -0.012 | -4.234
-10 | -0.445 | 0.10084 | -0.01 | -4.412
-9.5 | -0.44 | 0.09015 | -0.01 | -4.876
-9 | -0.428 | 0.08015 | -0.008 | -5.335
-8.5 | -0.409 | 0.07008 | -0.011 | -5.841
-8 | -0.385 | 0.06429 | -0.012 | -5.99
-7.5 | -0.356 | 0.06071 | -0.011 | -5.857
-7 | -0.322 | 0.05442 | -0.013 | -5.908
-6.5 | -0.285 | 0.05031 | -0.022 | -5.657
-6 | -0.243 | 0.04863 | -0.023 | -5.003
-5.5 | -0.199 | 0.04636 | -0.024 | -4.296
-5 | -0.153 | 0.04348 | -0.025 | -3.514
-4.5 | -0.104 | 0.04209 | -0.022 | -2.477
-4 | -0.055 | 0.04054 | -0.023 | -1.359
-3.5 | -0.005 | 0.03886 | -0.023 | -0.131
-3 | 0.045 | 0.03751 | -0.024 | 1.209
-2.5 | 0.096 | 0.03643 | -0.024 | 2.637
-2 | 0.147 | 0.03528 | -0.026 | 4.173
-1.5 | 0.246 | 0.01548 | -0.051 | 15.87
-1 | 0.309 | 0.01545 | -0.051 | 20.029
-0.5 | 0.373 | 0.01421 | -0.051 | 26.22
0 | 0.416 | 0.01557 | -0.052 | 26.692
0.5 | 0.475 | 0.01593 | -0.052 | 29.8
1 | 0.533 | 0.0163 | -0.052 | 32.709
1.5 | 0.591 | 0.01675 | -0.053 | 35.307
2 | 0.649 | 0.01724 | -0.053 | 37.666
2.5 | 0.707 | 0.01777 | -0.053 | 39.768
3 | 0.764 | 0.01839 | -0.053 | 41.515
3.5 | 0.821 | 0.01903 | -0.054 | 43.123
4 | 0.877 | 0.01977 | -0.054 | 44.367
4.5 | 0.933 | 0.02056 | -0.055 | 45.387
5 | 0.989 | 0.02144 | -0.055 | 46.119
5.5 | 1.044 | 0.02238 | -0.055 | 46.649
6 | 1.098 | 0.02348 | -0.056 | 46.773
6.5 | 1.152 | 0.02447 | -0.056 | 47.079
7 | 1.206 | 0.02567 | -0.056 | 46.983
7.5 | 1.259 | 0.02701 | -0.057 | 46.611
8 | 1.309 | 0.02842 | -0.057 | 46.064
8.5 | 1.358 | 0.03021 | -0.058 | 44.971
9 | 1.403 | 0.03225 | -0.058 | 43.496
9.5 | 1.444 | 0.03463 | -0.058 | 41.684
10 | 1.481 | 0.03766 | -0.059 | 39.326
10.5 | 1.509 | 0.04499 | -0.059 | 33.549
11 | 1.533 | 0.04829 | -0.059 | 31.747
11.5 | 1.551 | 0.05183 | -0.059 | 29.922
12 | 1.56 | 0.05594 | -0.059 | 27.89
12.5 | 1.557 | 0.06079 | -0.059 | 25.608
13 | 1.54 | 0.06701 | -0.059 | 22.977
13.5 | 1.355 | 0.11344 | -0.029 | 11.949
14 | 1.333 | 0.12227 | -0.026 | 10.904
14.5 | 1.3 | 0.13169 | -0.025 | 9.87
15 | 1.251 | 0.14329 | -0.022 | 8.732
15.5 | 1.193 | 0.1579 | -0.019 | 7.556
16 | 1.126 | 0.17214 | -0.016 | 6.542
16.5 | 1.051 | 0.18909 | -0.012 | 5.559
17 | 0.969 | 0.20558 |  | 4.713

## 14. Re 100k Mach 0.25 (2)
BIGFOIL.COM POLAR EXPORT
NACA63-715 a=0.0
NACA63-715 a=0.0 |  |  |  | Cl Max: | 1.352 | at alpha= | 13.5 | deg
XFOIL ncrit=9 |  |  |  | L/D Max: | 24.3889 | at alpha= | 12.5 | deg
Re: | 100000 |  |  | Cd Min: | 0.23654 | at alpha= | -20 | deg
Mach: | 0.25 |  |  | Cl=0 at alpha= | -3.7831 | deg
|  |  |  | @ Cl=0.1, Cd= | 0.028499
|  |  |  | @ Cl=0.4, Cd= | 0.028671
|  |  |  | @ Cl=0.6, Cd= | 0.042389
alpha (deg) | Cl | Cd | Cm | Cl/Cd
-20 | -0.5656 | 0.23654 | 0.0337 | -2.3911
-19.5 | -0.549 | 0.23215 | 0.0277 | -2.3649
-18.5 | -0.5059 | 0.21728 | 0.0197 | -2.3283
-18 | -0.4842 | 0.2106 | 0.0157 | -2.2991
-17.5 | -0.4642 | 0.2043 | 0.0113 | -2.2721
-17 | -0.4493 | 0.1995 | 0.0054 | -2.2521
-16.5 | -0.449 | 0.19857 | -0.0019 | -2.2612
-16 | -0.4064 | 0.18425 | -0.0023 | -2.2057
-15.5 | -0.3849 | 0.17751 | -0.0062 | -2.1683
-15 | -0.3746 | 0.17286 | -0.0124 | -2.1671
-14.5 | -0.3675 | 0.16728 | -0.0184 | -2.1969
-14 | -0.3295 | 0.15684 | -0.0196 | -2.1009
-13.5 | -0.3122 | 0.1503 | -0.0245 | -2.0772
-13 | -0.3211 | 0.14716 | -0.0343 | -2.182
-12.5 | -0.2788 | 0.13575 | -0.0349 | -2.0538
-12 | -0.2591 | 0.12898 | -0.0397 | -2.0088
-11.5 | -0.2778 | 0.1261 | -0.0479 | -2.203
-11 | -0.2327 | 0.11579 | -0.0512 | -2.0097
-10.5 | -0.2185 | 0.10824 | -0.0669 | -2.0187
-10 | -0.1694 | 0.09867 | -0.0702 | -1.7168
-9.5 | -0.1698 | 0.09124 | -0.0788 | -1.861
-9 | -0.1583 | 0.08583 | -0.0803 | -1.8443
-8.5 | -0.1513 | 0.07965 | -0.0805 | -1.8996
-7.5 | -0.2112 | 0.0687 | -0.0903 | -3.0742
-7 | -0.1828 | 0.06307 | -0.0861 | -2.8984
-6.5 | -0.1817 | 0.05846 | -0.0844 | -3.1081
-5.5 | -0.1563 | 0.04052 | -0.0879 | -3.8574
-5 | -0.1192 | 0.03638 | -0.0852 | -3.2765
-4.5 | -0.0728 | 0.03345 | -0.0831 | -2.1764
-4 | -0.0203 | 0.03124 | -0.0814 | -0.64981
-3.5 | 0.0265 | 0.03028 | -0.0798 | 0.87517
-3 | 0.0734 | 0.02913 | -0.0782 | 2.5197
-2.5 | 0.1244 | 0.02792 | -0.076 | 4.4556
-2 | 0.1589 | 0.02786 | -0.0734 | 5.7035
-1.5 | 0.1584 | 0.02709 | -0.0622 | 5.8472
-1 | 0.1943 | 0.02748 | -0.052 | 7.0706
-0.5 | 0.3847 | 0.02881 | -0.0729 | 13.353
0 | 0.4916 | 0.02784 | -0.0814 | 17.658
0.5 | 0.5336 | 0.02929 | -0.0834 | 18.2178
1 | 0.5083 | 0.03163 | -0.0746 | 16.0702
2.5 | 0.5642 | 0.03598 | -0.0614 | 15.6809
3 | 0.5651 | 0.03977 | -0.0578 | 14.2092
3.5 | 0.5957 | 0.0418 | -0.0558 | 14.2512
4.5 | 0.6376 | 0.04754 | -0.0516 | 13.4119
5.5 | 0.6889 | 0.05314 | -0.0486 | 12.9639
6.5 | 0.745 | 0.05864 | -0.0461 | 12.7046
8 | 0.8336 | 0.06661 | -0.0427 | 12.5146
9 | 0.8966 | 0.07137 | -0.0404 | 12.5627
10.5 | 0.9691 | 0.08054 | -0.0374 | 12.0325
11.5 | 1.2074 | 0.05998 | -0.0281 | 20.13
12.5 | 1.3309 | 0.05457 | -0.0225 | 24.3889
13 | 1.3492 | 0.0566 | -0.0204 | 23.8375
13.5 | 1.352 | 0.06077 | -0.019 | 22.2478
14 | 1.3479 | 0.06618 | -0.0183 | 20.3672
14.5 | 1.3398 | 0.07253 | -0.0184 | 18.4724
15 | 1.3178 | 0.0814 | -0.02 | 16.1892
15.5 | 1.3018 | 0.09 | -0.0217 | 14.4644
16 | 1.2991 | 0.09691 | -0.0228 | 13.4052
16.5 | 1.2863 | 0.10604 | -0.0254 | 12.1303
17 | 1.282 | 0.11414 | -0.0277 | 11.2318
17.5 | 1.2463 | 0.12828 | -0.0346 | 9.7155
18 | 1.0282 | 0.19114 | -0.0725 | 5.3793
18.5 | 1.1533 | 0.16469 | -0.0558 | 7.0029

## 15. Re 100k Mach 0.50 (1)
BIGFOIL.COM POLAR EXPORT
NACA63-715 a=0.0
NACA63-715 a=0.0 |  |  |  | Cl Max: | 1.509 | at alpha= | 9.5 | deg
JavaFoil+Calcfoil stall+Eppler ext transition |  |  |  | L/D Max: | 42.184 | at alpha= | 5 | deg
Re: | 100000 |  |  | Cd Min: | 0.01658 | at alpha= | -1 | deg
Mach: | 0.5 |  |  | Cl=0 at alpha= | -3.4464 | deg
|  |  |  | @ Cl=0.1, Cd= | 0.037904
|  |  |  | @ Cl=0.4, Cd= | 0.016671
|  |  |  | @ Cl=0.6, Cd= | 0.01856
alpha (deg) | Cl | Cd | Cm | Cl/Cd
-20 | -0.947 | 0.36937 | -0.025 | -2.563
-19.5 | -0.916 | 0.32774 | -0.024 | -2.794
-19 | -0.887 | 0.31917 | -0.024 | -2.781
-18.5 | -0.859 | 0.31081 | -0.024 | -2.764
-18 | -0.831 | 0.31036 | -0.024 | -2.677
-17.5 | -0.802 | 0.30987 | -0.024 | -2.59
-17 | -0.774 | 0.29899 | -0.025 | -2.59
-16.5 | -0.744 | 0.2941 | -0.023 | -2.529
-16 | -0.715 | 0.28132 | -0.023 | -2.543
-15.5 | -0.687 | 0.27072 | -0.023 | -2.537
-15 | -0.658 | 0.26725 | -0.023 | -2.464
-14.5 | -0.63 | 0.26328 | -0.024 | -2.393
-14 | -0.602 | 0.25943 | -0.024 | -2.319
-13.5 | -0.573 | 0.25582 | -0.024 | -2.24
-13 | -0.543 | 0.22917 | -0.022 | -2.371
-12.5 | -0.515 | 0.21106 | -0.022 | -2.439
-12 | -0.486 | 0.20662 | -0.023 | -2.354
-11.5 | -0.458 | 0.20349 | -0.023 | -2.25
-11 | -0.429 | 0.18895 | -0.023 | -2.273
-10.5 | -0.401 | 0.20493 | -0.023 | -1.956
-10 | -0.372 | 0.20217 | -0.023 | -1.842
-9.5 | -0.343 | 0.17485 | -0.021 | -1.963
-9 | -0.315 | 0.17122 | -0.021 | -1.838
-8.5 | -0.286 | 0.15257 | -0.021 | -1.877
-8 | -0.258 | 0.16653 | -0.021 | -1.548
-7.5 | -0.229 | 0.14407 | -0.018 | -1.59
-7 | -0.201 | 0.11287 | -0.014 | -1.777
-6.5 | -0.172 | 0.12587 | -0.013 | -1.368
-6 | -0.226 | 0.06605 | -0.005 | -3.415
-5.5 | -0.204 | 0.05387 | -0.012 | -3.783
-5 | -0.163 | 0.04816 | -0.025 | -3.391
-4.5 | -0.114 | 0.04468 | -0.026 | -2.556
-4 | -0.061 | 0.04315 | -0.024 | -1.41
-3.5 | -0.006 | 0.04093 | -0.025 | -0.138
-3 | 0.05 | 0.03915 | -0.026 | 1.288
-2.5 | 0.107 | 0.03773 | -0.026 | 2.837
-2 | 0.164 | 0.03673 | -0.027 | 4.465
-1.5 | 0.222 | 0.03575 | -0.029 | 6.196
-1 | 0.346 | 0.01658 | -0.056 | 20.866
-0.5 | 0.417 | 0.0167 | -0.057 | 24.942
0 | 0.459 | 0.01743 | -0.057 | 26.328
0.5 | 0.524 | 0.01788 | -0.057 | 29.32
1 | 0.589 | 0.01846 | -0.058 | 31.909
1.5 | 0.653 | 0.01904 | -0.058 | 34.304
2 | 0.716 | 0.01975 | -0.058 | 36.274
2.5 | 0.78 | 0.0205 | -0.059 | 38.048
3 | 0.843 | 0.02135 | -0.059 | 39.466
3.5 | 0.905 | 0.02233 | -0.059 | 40.538
4 | 0.967 | 0.02336 | -0.06 | 41.369
4.5 | 1.028 | 0.02449 | -0.06 | 41.976
5 | 1.088 | 0.0258 | -0.06 | 42.184
5.5 | 1.148 | 0.02724 | -0.061 | 42.149
6 | 1.208 | 0.02884 | -0.061 | 41.878
6.5 | 1.266 | 0.03041 | -0.062 | 41.638
7 | 1.324 | 0.03239 | -0.062 | 40.875
7.5 | 1.379 | 0.03478 | -0.063 | 39.653
8 | 1.426 | 0.03765 | -0.063 | 37.869
8.5 | 1.466 | 0.041 | -0.063 | 35.753
9 | 1.497 | 0.04572 | -0.064 | 32.738
9.5 | 1.509 | 0.05584 | -0.064 | 27.016
10 | 1.502 | 0.06209 | -0.064 | 24.181
10.5 | 1.444 | 0.0694 | -0.063 | 20.804
11 | 1.111 | 0.1099 | -0.024 | 10.107
11.5 | 0.815 | 0.17669 | -0.02 | 4.613
12 | 0.842 | 0.19241 | -0.027 | 4.376
12.5 | 0.868 | 0.2007 | -0.028 | 4.326
13 | 0.895 | 0.21943 | -0.031 | 4.079
13.5 | 0.922 | 0.24306 | -0.033 | 3.792
14 | 0.949 | 0.2534 | -0.035 | 3.744
14.5 | 0.977 | 0.27594 | -0.038 | 3.54

## 16. Re 100k Mach 0.50 (2)
BIGFOIL.COM POLAR EXPORT
NACA63-715 a=0.0
NACA63-715 a=0.0 |  |  |  | Cl Max: | 1.1038 | at alpha= | 20 | deg
XFOIL ncrit=9 |  |  |  | L/D Max: | 8.8892 | at alpha= | 5 | deg
Re: | 100000 |  |  | Cd Min: | 0.28219 | at alpha= | 20 | deg
Mach: | 0.5 |  |  | Cl=0 at alpha= | -3.093 | deg
|  |  |  | @ Cl=0.1, Cd= | 0.035604
|  |  |  | @ Cl=0.4, Cd= | 0.047288
|  |  |  | @ Cl=0.6, Cd= | 0.067537
alpha (deg) | Cl | Cd | Cm | Cl/Cd
-20 | -0.6033 | 0.25673 | 0.0388 | -2.3499
-19.5 | -0.5759 | 0.24795 | 0.034 | -2.3226
-19 | -0.5499 | 0.24027 | 0.0286 | -2.2887
-18.5 | -0.5248 | 0.233 | 0.0228 | -2.2524
-18 | -0.5055 | 0.22879 | 0.0154 | -2.2094
-17.5 | -0.4791 | 0.21984 | 0.0101 | -2.1793
-17 | -0.4478 | 0.20979 | 0.0062 | -2.1345
-16.5 | -0.4211 | 0.20216 | 0.001 | -2.083
-16 | -0.3996 | 0.19636 | -0.006 | -2.035
-15 | -0.3428 | 0.17923 | -0.0165 | -1.9126
-14.5 | -0.3164 | 0.17186 | -0.0228 | -1.841
-14 | -0.3127 | 0.17003 | -0.0325 | -1.8391
-13.5 | -0.2664 | 0.15665 | -0.0363 | -1.7006
-13 | -0.2381 | 0.14913 | -0.042 | -1.5966
-12.5 | -0.2393 | 0.14664 | -0.0497 | -1.6319
-12 | -0.1866 | 0.13451 | -0.0583 | -1.3873
-11.5 | -0.1582 | 0.12741 | -0.0684 | -1.2417
-11 | -0.1261 | 0.11869 | -0.073 | -1.0624
-10.5 | -0.1234 | 0.11423 | -0.0778 | -1.0803
-10 | -0.1018 | 0.10673 | -0.0783 | -0.95381
-9.5 | -0.1124 | 0.10311 | -0.083 | -1.0901
-9 | -0.0812 | 0.09544 | -0.0811 | -0.8508
-8.5 | -0.0746 | 0.08989 | -0.0826 | -0.8299
-8 | -0.0676 | 0.08456 | -0.084 | -0.79943
-7.5 | -0.0719 | 0.07961 | -0.0863 | -0.90315
-7 | -0.0616 | 0.07458 | -0.0849 | -0.82596
-6.5 | -0.0871 | 0.07095 | -0.0848 | -1.2276
-6 | -0.1387 | 0.05844 | -0.1011 | -2.3734
-5.5 | -0.1319 | 0.05181 | -0.1 | -2.5458
-5 | -0.1255 | 0.04716 | -0.0969 | -2.6612
-4 | -0.066 | 0.03973 | -0.0899 | -1.6612
-3.5 | -0.0337 | 0.03826 | -0.0862 | -0.88082
-3 | 0.0077 | 0.03706 | -0.0828 | 0.20777
-2.5 | 0.0737 | 0.03517 | -0.0813 | 2.0955
-2 | 0.1022 | 0.03564 | -0.0771 | 2.8676
-1.5 | 0.1234 | 0.03649 | -0.0723 | 3.3817
-1 | 0.1509 | 0.03711 | -0.0681 | 4.0663
-0.5 | 0.1723 | 0.03542 | -0.0577 | 4.8645
0 | 0.1698 | 0.03764 | -0.0463 | 4.5112
0.5 | 0.3333 | 0.04082 | -0.0653 | 8.1651
1.5 | 0.3661 | 0.04298 | -0.0552 | 8.5179
2 | 0.3849 | 0.04575 | -0.0528 | 8.4131
2.5 | 0.4121 | 0.04852 | -0.0513 | 8.4934
3 | 0.4405 | 0.05145 | -0.05 | 8.5617
3.5 | 0.4708 | 0.05446 | -0.0489 | 8.6449
4 | 0.5032 | 0.05747 | -0.048 | 8.7559
4.5 | 0.5362 | 0.06052 | -0.0471 | 8.8599
5 | 0.5674 | 0.06383 | -0.0464 | 8.8892
5.5 | 0.5979 | 0.06729 | -0.0457 | 8.8854
6 | 0.628 | 0.07083 | -0.0451 | 8.8663
6.5 | 0.6575 | 0.07451 | -0.0445 | 8.8243
7 | 0.685 | 0.0785 | -0.0441 | 8.7261
7.5 | 0.7128 | 0.08254 | -0.0438 | 8.6358
8 | 0.741 | 0.08663 | -0.0435 | 8.5536
8.5 | 0.7698 | 0.09068 | -0.0432 | 8.4892
9 | 0.798 | 0.09492 | -0.043 | 8.4071
9.5 | 0.828 | 0.09901 | -0.0427 | 8.3628
10 | 0.8392 | 0.10515 | -0.0435 | 7.981
10.5 | 0.8425 | 0.11244 | -0.0453 | 7.4929
11 | 0.8565 | 0.11887 | -0.0467 | 7.2054
11.5 | 0.8728 | 0.12521 | -0.0482 | 6.9707
12 | 0.8899 | 0.13155 | -0.0498 | 6.7647
12.5 | 0.9025 | 0.13893 | -0.0523 | 6.4961
13 | 0.9158 | 0.14636 | -0.055 | 6.2572
13.5 | 0.9301 | 0.15373 | -0.0579 | 6.0502
14 | 0.9446 | 0.16128 | -0.061 | 5.8569
14.5 | 0.9691 | 0.16699 | -0.0628 | 5.8033
15 | 0.9847 | 0.1743 | -0.0661 | 5.6495
15.5 | 0.9891 | 0.18414 | -0.0717 | 5.3715
16 | 0.9984 | 0.19351 | -0.077 | 5.1594
16.5 | 1.0106 | 0.20271 | -0.0821 | 4.9854
17 | 1.0279 | 0.21128 | -0.0865 | 4.8651
17.5 | 1.0309 | 0.22363 | -0.0945 | 4.6098
18 | 1.0473 | 0.23302 | -0.0996 | 4.4945
18.5 | 1.0565 | 0.24476 | -0.1072 | 4.3165
19 | 1.0704 | 0.25586 | -0.1138 | 4.1835
20 | 1.1038 | 0.28219 | -0.1273 | 3.9115

## 17. Re 250k Mach 0.00 (1)
BIGFOIL.COM POLAR EXPORT
NACA63-715 a=0.0
NACA63-715 a=0.0 |  |  |  | Cl Max: | 1.599 | at alpha= | 13.5 | deg
JavaFoil+Calcfoil stall+Eppler ext transition |  |  |  | L/D Max: | 74.597 | at alpha= | 6.5 | deg
Re: | 250000 |  |  | Cd Min: | 0.00953 | at alpha= | 0 | deg
Mach: | 0 |  |  | Cl=0 at alpha= | -3.4583 | deg
|  |  |  | @ Cl=0.1, Cd= | 0.011744
|  |  |  | @ Cl=0.4, Cd= | 0.0096423
|  |  |  | @ Cl=0.6, Cd= | 0.010861
alpha (deg) | Cl | Cd | Cm | Cl/Cd
-18 | -0.444 | 0.1972 | -0.015 | -2.252
-17.5 | -0.458 | 0.18726 | -0.015 | -2.447
-17 | -0.472 | 0.17935 | -0.014 | -2.631
-16.5 | -0.485 | 0.16709 | -0.015 | -2.905
-16 | -0.498 | 0.15674 | -0.014 | -3.177
-15.5 | -0.51 | 0.14642 | -0.016 | -3.484
-15 | -0.52 | 0.15598 | -0.012 | -3.332
-14.5 | -0.529 | 0.14531 | -0.012 | -3.64
-14 | -0.536 | 0.13312 | -0.011 | -4.028
-13.5 | -0.542 | 0.11966 | -0.012 | -4.526
-13 | -0.544 | 0.11535 | -0.011 | -4.719
-12.5 | -0.544 | 0.10702 | -0.011 | -5.087
-12 | -0.542 | 0.09941 | -0.011 | -5.448
-11.5 | -0.536 | 0.0897 | -0.012 | -5.971
-11 | -0.526 | 0.08324 | -0.011 | -6.32
-10.5 | -0.513 | 0.07717 | -0.011 | -6.646
-10 | -0.496 | 0.07373 | -0.01 | -6.726
-9.5 | -0.475 | 0.06721 | -0.012 | -7.072
-9 | -0.451 | 0.06276 | -0.013 | -7.186
-8.5 | -0.423 | 0.05865 | -0.013 | -7.212
-8 | -0.392 | 0.0552 | -0.013 | -7.093
-7.5 | -0.359 | 0.05141 | -0.022 | -6.986
-7 | -0.321 | 0.04801 | -0.023 | -6.697
-6.5 | -0.282 | 0.04445 | -0.024 | -6.341
-6 | -0.24 | 0.04141 | -0.026 | -5.793
-5.5 | -0.198 | 0.03634 | -0.03 | -5.443
-5 | -0.148 | 0.0395 | -0.023 | -3.758
-4.5 | -0.101 | 0.03782 | -0.023 | -2.683
-4 | -0.054 | 0.03601 | -0.024 | -1.487
-3.5 | -0.005 | 0.03438 | -0.025 | -0.144
-3 | 0.055 | 0.01167 | -0.05 | 4.678
-2.5 | 0.116 | 0.01177 | -0.05 | 9.821
-2 | 0.177 | 0.0117 | -0.051 | 15.105
-1.5 | 0.238 | 0.01164 | -0.051 | 20.447
-1 | 0.3 | 0.01158 | -0.052 | 25.866
-0.5 | 0.361 | 0.0099 | -0.052 | 36.454
0 | 0.417 | 0.00953 | -0.052 | 43.682
0.5 | 0.475 | 0.01041 | -0.052 | 45.623
1 | 0.533 | 0.0106 | -0.052 | 50.283
1.5 | 0.591 | 0.01082 | -0.053 | 54.606
2 | 0.648 | 0.01108 | -0.053 | 58.488
2.5 | 0.705 | 0.01141 | -0.053 | 61.822
3 | 0.762 | 0.01172 | -0.054 | 65.008
3.5 | 0.818 | 0.0121 | -0.054 | 67.619
4 | 0.874 | 0.01253 | -0.054 | 69.775
4.5 | 0.93 | 0.01299 | -0.055 | 71.61
5 | 0.985 | 0.01351 | -0.055 | 72.907
5.5 | 1.04 | 0.01408 | -0.055 | 73.829
6 | 1.094 | 0.01471 | -0.056 | 74.374
6.5 | 1.147 | 0.01538 | -0.056 | 74.597
7 | 1.2 | 0.01612 | -0.056 | 74.442
7.5 | 1.251 | 0.01702 | -0.057 | 73.514
8 | 1.3 | 0.01814 | -0.057 | 71.674
8.5 | 1.347 | 0.0195 | -0.057 | 69.096
9 | 1.392 | 0.02109 | -0.058 | 65.983
9.5 | 1.433 | 0.02286 | -0.058 | 62.689
10 | 1.471 | 0.0249 | -0.058 | 59.085
10.5 | 1.505 | 0.02799 | -0.058 | 53.764
11 | 1.527 | 0.03545 | -0.058 | 43.065
11.5 | 1.553 | 0.03819 | -0.059 | 40.655
12 | 1.574 | 0.04093 | -0.059 | 38.451
12.5 | 1.588 | 0.04389 | -0.059 | 36.171
13 | 1.596 | 0.04705 | -0.059 | 33.922
13.5 | 1.599 | 0.05014 | -0.059 | 31.893
14 | 1.596 | 0.0542 | -0.06 | 29.45
14.5 | 1.584 | 0.05866 | -0.06 | 26.996
15 | 1.561 | 0.0636 | -0.06 | 24.542
15.5 | 1.531 | 0.06913 | -0.06 | 22.148
16 | 1.491 | 0.07656 | -0.059 | 19.479
16.5 | 1.448 | 0.08435 | -0.059 | 17.172
17 | 1.341 | 0.1198 | -0.052 | 11.197
17.5 | 1.243 | 0.1563 | -0.035 | 7.954
18 | 1.201 | 0.16644 | -0.032 | 7.217
18.5 | 1.159 | 0.17667 | -0.029 | 6.557

## 18. Re 250k Mach 0.00 (2)
BIGFOIL.COM POLAR EXPORT
NACA63-715 a=0.0
NACA63-715 a=0.0 |  |  |  | Cl Max: | 1.4345 | at alpha= | 12 | deg
XFOIL ncrit=9 |  |  |  | L/D Max: | 81.9451 | at alpha= | 8.5 | deg
Re: | 250000 |  |  | Cd Min: | 0.20293 | at alpha= | -20 | deg
Mach: | 0 |  |  | Cl=0 at alpha= | -3.7445 | deg
|  |  |  | @ Cl=0.1, Cd= | 0.015037
|  |  |  | @ Cl=0.4, Cd= | 0.011866
|  |  |  | @ Cl=0.6, Cd= | 0.012123
alpha (deg) | Cl | Cd | Cm | Cl/Cd
-20 | -0.392 | 0.20293 | 0.0221 | -1.9317
-19.5 | -0.3809 | 0.19765 | 0.0169 | -1.9271
-19 | -0.3635 | 0.19106 | 0.0129 | -1.9025
-18.5 | -0.3447 | 0.18533 | 0.0088 | -1.8599
-18 | -0.3273 | 0.17969 | 0.004 | -1.8215
-17.5 | -0.3111 | 0.17396 | -0.0012 | -1.7883
-17 | -0.3035 | 0.16966 | -0.0078 | -1.7889
-16.5 | -0.294 | 0.16532 | -0.0083 | -1.7784
-16 | -0.2868 | 0.16161 | -0.0071 | -1.7746
-15.5 | -0.2784 | 0.15754 | -0.0084 | -1.7672
-15 | -0.2706 | 0.15326 | -0.0102 | -1.7656
-14.5 | -0.2655 | 0.14877 | -0.0144 | -1.7846
-14 | -0.2773 | 0.14506 | -0.0203 | -1.9116
-13.5 | -0.2523 | 0.13818 | -0.0202 | -1.8259
-13 | -0.2388 | 0.13266 | -0.0221 | -1.8001
-12.5 | -0.2311 | 0.1266 | -0.0247 | -1.8254
-12 | -0.2421 | 0.11839 | -0.0317 | -2.0449
-11.5 | -0.2297 | 0.11086 | -0.0329 | -2.072
-11 | -0.2954 | 0.10491 | -0.0435 | -2.8157
-10.5 | -0.2711 | 0.1006 | -0.0424 | -2.6948
-10 | -0.2668 | 0.09341 | -0.0458 | -2.8562
-9.5 | -0.2935 | 0.08068 | -0.0586 | -3.6378
-9 | -0.3316 | 0.07071 | -0.0665 | -4.6896
-8.5 | -0.3471 | 0.06185 | -0.0679 | -5.612
-8 | -0.33 | 0.05647 | -0.0677 | -5.8438
-7.5 | -0.3162 | 0.05053 | -0.0679 | -6.2577
-6.5 | -0.2895 | 0.02604 | -0.0628 | -11.1175
-6 | -0.2402 | 0.02401 | -0.0624 | -10.0042
-5.5 | -0.1891 | 0.02255 | -0.0618 | -8.3858
-5 | -0.136 | 0.02123 | -0.0617 | -6.406
-4.5 | -0.0812 | 0.01941 | -0.0613 | -4.1834
-4 | -0.0277 | 0.01736 | -0.0608 | -1.5956
-3.5 | 0.0265 | 0.01635 | -0.0606 | 1.6208
-3 | 0.0795 | 0.01534 | -0.0599 | 5.1825
-2.5 | 0.1329 | 0.01455 | -0.0597 | 9.134
-2 | 0.1864 | 0.01376 | -0.0595 | 13.5465
-1.5 | 0.2248 | 0.01147 | -0.0569 | 19.599
-1 | 0.2759 | 0.01159 | -0.0552 | 23.805
-0.5 | 0.3261 | 0.01168 | -0.0532 | 27.9195
0 | 0.3685 | 0.01186 | -0.0492 | 31.0708
0.5 | 0.4193 | 0.01187 | -0.0477 | 35.3243
1 | 0.474 | 0.01195 | -0.0473 | 39.6653
1.5 | 0.5422 | 0.01203 | -0.0498 | 45.0707
2 | 0.6228 | 0.01216 | -0.0553 | 51.2171
2.5 | 0.7082 | 0.0123 | -0.0619 | 57.5772
3 | 0.7757 | 0.01239 | -0.0652 | 62.6069
3.5 | 0.8133 | 0.01269 | -0.0627 | 64.0898
4 | 0.8625 | 0.01295 | -0.0619 | 66.6023
4.5 | 0.913 | 0.01325 | -0.0615 | 68.9057
5 | 0.9653 | 0.01359 | -0.0614 | 71.0302
5.5 | 1.0199 | 0.01387 | -0.0615 | 73.5328
6 | 1.0712 | 0.01418 | -0.0612 | 75.543
6.5 | 1.1223 | 0.01452 | -0.0609 | 77.2934
7 | 1.173 | 0.01486 | -0.0606 | 78.9367
7.5 | 1.2225 | 0.0152 | -0.06 | 80.4276
8 | 1.2698 | 0.01558 | -0.0592 | 81.5019
8.5 | 1.3144 | 0.01604 | -0.058 | 81.9451
9 | 1.3562 | 0.01659 | -0.0564 | 81.748
9.5 | 1.3922 | 0.01731 | -0.054 | 80.4275
10 | 1.4149 | 0.01826 | -0.0498 | 77.4863
10.5 | 1.4221 | 0.0198 | -0.0441 | 71.8232
11 | 1.4302 | 0.02195 | -0.0398 | 65.1572
11.5 | 1.4342 | 0.02479 | -0.0361 | 57.854
12 | 1.4345 | 0.02831 | -0.0328 | 50.6711
12.5 | 1.4316 | 0.03245 | -0.0302 | 44.1171
13 | 1.4273 | 0.03711 | -0.0281 | 38.4613
13.5 | 1.4204 | 0.04243 | -0.0267 | 33.4763
14 | 1.4102 | 0.04856 | -0.0259 | 29.0404
14.5 | 1.4003 | 0.05515 | -0.0258 | 25.3908
15 | 1.3884 | 0.06239 | -0.0263 | 22.2536
15.5 | 1.3713 | 0.07071 | -0.0274 | 19.3933
16 | 1.3545 | 0.07947 | -0.0292 | 17.0442
16.5 | 1.3381 | 0.08852 | -0.0313 | 15.1164
17 | 1.3284 | 0.09689 | -0.0336 | 13.7104

## 19. Re 250k Mach 0.10 (1)
BIGFOIL.COM POLAR EXPORT
NACA63-715 a=0.0
NACA63-715 a=0.0 |  |  |  | Cl Max: | 1.594 | at alpha= | 13.5 | deg
JavaFoil+Calcfoil stall+Eppler ext transition |  |  |  | L/D Max: | 74.202 | at alpha= | 6.5 | deg
Re: | 250000 |  |  | Cd Min: | 0.00959 | at alpha= | 0 | deg
Mach: | 0.1 |  |  | Cl=0 at alpha= | -3.4583 | deg
|  |  |  | @ Cl=0.1, Cd= | 0.011746
|  |  |  | @ Cl=0.4, Cd= | 0.009698
|  |  |  | @ Cl=0.6, Cd= | 0.010903
alpha (deg) | Cl | Cd | Cm | Cl/Cd
-17.5 | -0.411 | 0.18978 | -0.015 | -2.167
-17 | -0.428 | 0.18752 | -0.015 | -2.281
-16.5 | -0.444 | 0.17142 | -0.015 | -2.588
-16 | -0.459 | 0.16036 | -0.014 | -2.862
-15.5 | -0.474 | 0.15083 | -0.015 | -3.142
-15 | -0.487 | 0.14403 | -0.014 | -3.382
-14.5 | -0.499 | 0.15165 | -0.012 | -3.292
-14 | -0.51 | 0.14124 | -0.012 | -3.609
-13.5 | -0.518 | 0.122 | -0.012 | -4.247
-13 | -0.524 | 0.11993 | -0.011 | -4.37
-12.5 | -0.527 | 0.1116 | -0.012 | -4.725
-12 | -0.527 | 0.10141 | -0.011 | -5.2
-11.5 | -0.524 | 0.09401 | -0.01 | -5.573
-11 | -0.517 | 0.08444 | -0.012 | -6.121
-10.5 | -0.506 | 0.07866 | -0.012 | -6.432
-10 | -0.491 | 0.0748 | -0.011 | -6.562
-9.5 | -0.472 | 0.06962 | -0.011 | -6.776
-9 | -0.449 | 0.06335 | -0.013 | -7.084
-8.5 | -0.422 | 0.0591 | -0.013 | -7.138
-8 | -0.391 | 0.05545 | -0.013 | -7.055
-7.5 | -0.359 | 0.05175 | -0.022 | -6.94
-7 | -0.322 | 0.04836 | -0.022 | -6.658
-6.5 | -0.283 | 0.04464 | -0.024 | -6.331
-6 | -0.241 | 0.04166 | -0.025 | -5.775
-5.5 | -0.198 | 0.03745 | -0.029 | -5.278
-5 | -0.149 | 0.03966 | -0.023 | -3.759
-4.5 | -0.102 | 0.03786 | -0.023 | -2.691
-4 | -0.054 | 0.03598 | -0.024 | -1.497
-3.5 | -0.005 | 0.03448 | -0.025 | -0.145
-3 | 0.055 | 0.01168 | -0.05 | 4.696
-2.5 | 0.116 | 0.01177 | -0.05 | 9.867
-2 | 0.178 | 0.01173 | -0.051 | 15.146
-1.5 | 0.239 | 0.01166 | -0.051 | 20.505
-1 | 0.301 | 0.01167 | -0.052 | 25.811
-0.5 | 0.363 | 0.00992 | -0.052 | 36.531
0 | 0.418 | 0.00959 | -0.052 | 43.614
0.5 | 0.477 | 0.01046 | -0.052 | 45.582
1 | 0.535 | 0.01064 | -0.053 | 50.267
1.5 | 0.593 | 0.01087 | -0.053 | 54.556
2 | 0.651 | 0.01114 | -0.053 | 58.419
2.5 | 0.708 | 0.01147 | -0.054 | 61.766
3 | 0.765 | 0.0118 | -0.054 | 64.888
3.5 | 0.822 | 0.01219 | -0.054 | 67.435
4 | 0.878 | 0.01262 | -0.055 | 69.576
4.5 | 0.934 | 0.01309 | -0.055 | 71.351
5 | 0.989 | 0.01362 | -0.055 | 72.639
5.5 | 1.044 | 0.01421 | -0.056 | 73.516
6 | 1.098 | 0.01484 | -0.056 | 74.021
6.5 | 1.152 | 0.01552 | -0.056 | 74.202
7 | 1.205 | 0.01628 | -0.057 | 74.006
7.5 | 1.256 | 0.01721 | -0.057 | 73.012
8 | 1.305 | 0.01835 | -0.057 | 71.141
8.5 | 1.352 | 0.01977 | -0.058 | 68.405
9 | 1.397 | 0.02138 | -0.058 | 65.325
9.5 | 1.438 | 0.02318 | -0.058 | 62.037
10 | 1.476 | 0.02532 | -0.058 | 58.292
10.5 | 1.509 | 0.02862 | -0.059 | 52.71
11 | 1.53 | 0.03627 | -0.058 | 42.178
11.5 | 1.555 | 0.03881 | -0.059 | 40.077
12 | 1.575 | 0.04165 | -0.059 | 37.818
12.5 | 1.587 | 0.04466 | -0.059 | 35.537
13 | 1.593 | 0.04797 | -0.059 | 33.217
13.5 | 1.594 | 0.05121 | -0.06 | 31.118
14 | 1.588 | 0.05533 | -0.06 | 28.695
14.5 | 1.571 | 0.06023 | -0.06 | 26.09
15 | 1.544 | 0.06523 | -0.06 | 23.669
15.5 | 1.509 | 0.07131 | -0.06 | 21.165
16 | 1.461 | 0.08054 | -0.059 | 18.143
16.5 | 1.408 | 0.09064 | -0.058 | 15.54
17 | 1.266 | 0.14305 | -0.043 | 8.847
17.5 | 1.205 | 0.15962 | -0.034 | 7.55
18 | 1.158 | 0.16908 | -0.028 | 6.846
18.5 | 1.112 | 0.1842 | -0.027 | 6.035

## 20. Re 250k Mach 0.10 (2)
BIGFOIL.COM POLAR EXPORT
NACA63-715 a=0.0
NACA63-715 a=0.0 |  |  |  | Cl Max: | 1.4322 | at alpha= | 11.5 | deg
XFOIL ncrit=9 |  |  |  | L/D Max: | 81.537 | at alpha= | 8.5 | deg
Re: | 250000 |  |  | Cd Min: | 0.23209 | at alpha= | -20 | deg
Mach: | 0.1 |  |  | Cl=0 at alpha= | -3.7459 | deg
|  |  |  | @ Cl=0.1, Cd= | 0.015163
|  |  |  | @ Cl=0.4, Cd= | 0.011937
|  |  |  | @ Cl=0.6, Cd= | 0.012193
alpha (deg) | Cl | Cd | Cm | Cl/Cd
-20 | -0.5652 | 0.23209 | 0.0355 | -2.4353
-19.5 | -0.5461 | 0.22579 | 0.0311 | -2.4186
-19 | -0.528 | 0.21943 | 0.0262 | -2.4062
-18.5 | -0.5137 | 0.2132 | 0.0207 | -2.4095
-18 | -0.4905 | 0.20618 | 0.018 | -2.379
-17.5 | -0.4708 | 0.19998 | 0.0142 | -2.3542
-17 | -0.4518 | 0.19344 | 0.0101 | -2.3356
-16.5 | -0.4347 | 0.18667 | 0.0054 | -2.3287
-16 | -0.4278 | 0.1806 | -0.0015 | -2.3688
-15.5 | -0.403 | 0.17243 | -0.0041 | -2.3372
-15 | -0.3809 | 0.16565 | -0.0071 | -2.2994
-14.5 | -0.362 | 0.15883 | -0.0113 | -2.2792
-14 | -0.3454 | 0.1514 | -0.0165 | -2.2814
-13.5 | -0.3414 | 0.14353 | -0.0259 | -2.3786
-13 | -0.3097 | 0.13494 | -0.0297 | -2.2951
-12.5 | -0.2958 | 0.12909 | -0.0308 | -2.2914
-12 | -0.2869 | 0.12264 | -0.0331 | -2.3394
-11.5 | -0.2966 | 0.11404 | -0.0401 | -2.6008
-11 | -0.2892 | 0.106 | -0.0426 | -2.7283
-10.5 | -0.2672 | 0.10128 | -0.0422 | -2.6382
-10 | -0.2633 | 0.09395 | -0.0459 | -2.8026
-9.5 | -0.2913 | 0.08118 | -0.0591 | -3.5883
-8.5 | -0.3333 | 0.06306 | -0.0679 | -5.2854
-8 | -0.3211 | 0.05765 | -0.0679 | -5.5698
-7.5 | -0.3116 | 0.05142 | -0.0683 | -6.0599
-6.5 | -0.2896 | 0.0268 | -0.0632 | -10.806
-6 | -0.2409 | 0.02439 | -0.0629 | -9.877
-5.5 | -0.1889 | 0.02346 | -0.0624 | -8.052
-5 | -0.1367 | 0.02148 | -0.0622 | -6.3641
-4.5 | -0.0815 | 0.01966 | -0.0618 | -4.1455
-4 | -0.0278 | 0.0175 | -0.0612 | -1.5886
-3.5 | 0.0269 | 0.01645 | -0.061 | 1.6353
-3 | 0.0806 | 0.01548 | -0.0604 | 5.2067
-2.5 | 0.1339 | 0.01461 | -0.0601 | 9.165
-2 | 0.1877 | 0.01384 | -0.0599 | 13.5621
-1.5 | 0.2266 | 0.01153 | -0.0573 | 19.6531
-1 | 0.2776 | 0.01163 | -0.0556 | 23.8693
-0.5 | 0.3283 | 0.01173 | -0.0536 | 27.9881
0 | 0.3712 | 0.01192 | -0.0497 | 31.1409
0.5 | 0.4223 | 0.01195 | -0.0481 | 35.3389
1 | 0.4767 | 0.01201 | -0.0476 | 39.6919
1.5 | 0.5439 | 0.01211 | -0.0498 | 44.9133
2 | 0.6252 | 0.01223 | -0.0553 | 51.1202
2.5 | 0.711 | 0.01239 | -0.0619 | 57.385
3 | 0.7812 | 0.01248 | -0.0656 | 62.5962
3.5 | 0.8181 | 0.01277 | -0.063 | 64.0642
4 | 0.8666 | 0.01306 | -0.0621 | 66.3553
4.5 | 0.9185 | 0.01333 | -0.0617 | 68.9047
5 | 0.9706 | 0.01369 | -0.0615 | 70.8985
5.5 | 1.0246 | 0.014 | -0.0615 | 73.1857
6 | 1.0778 | 0.01429 | -0.0614 | 75.4234
6.5 | 1.1289 | 0.01463 | -0.061 | 77.1634
7 | 1.1795 | 0.01498 | -0.0605 | 78.7383
7.5 | 1.2288 | 0.01534 | -0.0598 | 80.1043
8 | 1.2762 | 0.01574 | -0.0589 | 81.0801
8.5 | 1.3209 | 0.0162 | -0.0576 | 81.537
9 | 1.3628 | 0.01679 | -0.0559 | 81.1674
9.5 | 1.3957 | 0.01757 | -0.053 | 79.4365
10 | 1.4156 | 0.01859 | -0.0483 | 76.1485
10.5 | 1.4215 | 0.02031 | -0.0427 | 69.9902
11 | 1.4286 | 0.02264 | -0.0385 | 63.1007
11.5 | 1.4322 | 0.02565 | -0.0349 | 55.8363
12 | 1.4321 | 0.0293 | -0.0318 | 48.8771
12.5 | 1.4282 | 0.03364 | -0.0292 | 42.4554
13 | 1.4213 | 0.03862 | -0.0272 | 36.8022
13.5 | 1.4148 | 0.0441 | -0.026 | 32.0816
14 | 1.4053 | 0.05032 | -0.0254 | 27.9273
14.5 | 1.3928 | 0.05733 | -0.0255 | 24.2944
15 | 1.3801 | 0.06483 | -0.0262 | 21.288
15.5 | 1.3639 | 0.0732 | -0.0274 | 18.6325
16 | 1.345 | 0.08237 | -0.0294 | 16.3288
16.5 | 1.3287 | 0.09153 | -0.0317 | 14.5166

## 21. Re 250k Mach 0.25 (1)
BIGFOIL.COM POLAR EXPORT
NACA63-715 a=0.0
NACA63-715 a=0.0 |  |  |  | Cl Max: | 1.574 | at alpha= | 12 | deg
JavaFoil+Calcfoil stall+Eppler ext transition |  |  |  | L/D Max: | 72.058 | at alpha= | 6 | deg
Re: | 250000 |  |  | Cd Min: | 0.00971 | at alpha= | -0.5 | deg
Mach: | 0.25 |  |  | Cl=0 at alpha= | -3.45 | deg
|  |  |  | @ Cl=0.1, Cd= | 0.017466
|  |  |  | @ Cl=0.4, Cd= | 0.010098
|  |  |  | @ Cl=0.6, Cd= | 0.011169
alpha (deg) | Cl | Cd | Cm | Cl/Cd
-15 | -0.141 | 0.17505 | -0.016 | -0.803
-14.5 | -0.208 | 0.16149 | -0.016 | -1.289
-14 | -0.258 | 0.14245 | -0.016 | -1.814
-13.5 | -0.302 | 0.13667 | -0.016 | -2.207
-13 | -0.339 | 0.12853 | -0.016 | -2.64
-12.5 | -0.372 | 0.1169 | -0.015 | -3.181
-12 | -0.399 | 0.13209 | -0.013 | -3.019
-11.5 | -0.42 | 0.11711 | -0.012 | -3.587
-11 | -0.435 | 0.10339 | -0.012 | -4.208
-10.5 | -0.443 | 0.08847 | -0.013 | -5.013
-10 | -0.445 | 0.08449 | -0.011 | -5.266
-9.5 | -0.44 | 0.07636 | -0.011 | -5.758
-9 | -0.428 | 0.06955 | -0.01 | -6.149
-8.5 | -0.409 | 0.06212 | -0.012 | -6.589
-8 | -0.385 | 0.05741 | -0.013 | -6.71
-7.5 | -0.356 | 0.05408 | -0.013 | -6.576
-7 | -0.323 | 0.04912 | -0.023 | -6.583
-6.5 | -0.285 | 0.04598 | -0.024 | -6.206
-6 | -0.244 | 0.04275 | -0.025 | -5.709
-5.5 | -0.2 | 0.03963 | -0.027 | -5.05
-5 | -0.189 | 0.00987 | -0.05 | -19.2
-4.5 | -0.104 | 0.03825 | -0.024 | -2.729
-4 | -0.055 | 0.03634 | -0.024 | -1.518
-3.5 | -0.005 | 0.03475 | -0.026 | -0.147
-3 | 0.045 | 0.03352 | -0.026 | 1.356
-2.5 | 0.119 | 0.01192 | -0.052 | 10.006
-2 | 0.182 | 0.01185 | -0.052 | 15.396
-1.5 | 0.246 | 0.01187 | -0.053 | 20.701
-1 | 0.309 | 0.01186 | -0.053 | 26.089
-0.5 | 0.373 | 0.00971 | -0.053 | 38.363
0 | 0.428 | 0.0105 | -0.053 | 40.715
0.5 | 0.488 | 0.0107 | -0.054 | 45.581
1 | 0.548 | 0.01094 | -0.054 | 50.06
1.5 | 0.607 | 0.0112 | -0.054 | 54.225
2 | 0.666 | 0.0115 | -0.055 | 57.945
2.5 | 0.725 | 0.01186 | -0.055 | 61.168
3 | 0.784 | 0.01222 | -0.055 | 64.127
3.5 | 0.841 | 0.01266 | -0.056 | 66.475
4 | 0.899 | 0.01314 | -0.056 | 68.447
4.5 | 0.956 | 0.01365 | -0.056 | 70.061
5 | 1.013 | 0.01424 | -0.057 | 71.127
5.5 | 1.069 | 0.0149 | -0.057 | 71.751
6 | 1.124 | 0.0156 | -0.057 | 72.058
6.5 | 1.179 | 0.01639 | -0.058 | 71.931
7 | 1.233 | 0.01724 | -0.058 | 71.496
7.5 | 1.285 | 0.01834 | -0.058 | 70.06
8 | 1.334 | 0.01963 | -0.059 | 67.957
8.5 | 1.381 | 0.02132 | -0.059 | 64.752
9 | 1.424 | 0.02311 | -0.059 | 61.634
9.5 | 1.464 | 0.02518 | -0.06 | 58.122
10 | 1.499 | 0.02816 | -0.06 | 53.232
10.5 | 1.521 | 0.03661 | -0.06 | 41.535
11 | 1.545 | 0.03954 | -0.06 | 39.069
11.5 | 1.563 | 0.04242 | -0.06 | 36.854
12 | 1.574 | 0.04584 | -0.06 | 34.326
12.5 | 1.572 | 0.04968 | -0.06 | 31.649
13 | 1.562 | 0.0538 | -0.061 | 29.04
13.5 | 1.543 | 0.05839 | -0.061 | 26.425
14 | 1.512 | 0.06395 | -0.061 | 23.643
14.5 | 1.465 | 0.07036 | -0.06 | 20.819
15 | 1.307 | 0.11188 | -0.049 | 11.682
15.5 | 1.196 | 0.13781 | -0.028 | 8.678
16 | 1.128 | 0.14889 | -0.027 | 7.578
16.5 | 1.053 | 0.16124 | -0.026 | 6.529
17 | 0.97 | 0.17445 | -0.023 | 5.559

## 22. Re 250k Mach 0.25 (2)
BIGFOIL.COM POLAR EXPORT
NACA63-715 a=0.0
NACA63-715 a=0.0 |  |  |  | Cl Max: | 1.4195 | at alpha= | 11 | deg
XFOIL ncrit=9 |  |  |  | L/D Max: | 78.1769 | at alpha= | 8 | deg
Re: | 250000 |  |  | Cd Min: | 0.23591 | at alpha= | -20 | deg
Mach: | 0.25 |  |  | Cl=0 at alpha= | -3.7571 | deg
|  |  |  | @ Cl=0.1, Cd= | 0.015768
|  |  |  | @ Cl=0.4, Cd= | 0.012256
|  |  |  | @ Cl=0.6, Cd= | 0.012601
alpha (deg) | Cl | Cd | Cm | Cl/Cd
-20 | -0.5723 | 0.23591 | 0.0371 | -2.4259
-19.5 | -0.5522 | 0.22932 | 0.0324 | -2.408
-19 | -0.5345 | 0.22314 | 0.0268 | -2.3954
-18.5 | -0.5142 | 0.21588 | 0.0227 | -2.3819
-18 | -0.4923 | 0.20931 | 0.0191 | -2.352
-17.5 | -0.4718 | 0.20289 | 0.0149 | -2.3254
-17 | -0.4518 | 0.19608 | 0.0104 | -2.3042
-16.5 | -0.4362 | 0.1895 | 0.0045 | -2.3018
-16 | -0.4223 | 0.18262 | -0.0011 | -2.3125
-15.5 | -0.3948 | 0.17481 | -0.0036 | -2.2585
-15 | -0.3735 | 0.16794 | -0.0076 | -2.224
-14.5 | -0.3529 | 0.16079 | -0.0125 | -2.1948
-14 | -0.3402 | 0.15331 | -0.0196 | -2.219
-13.5 | -0.3276 | 0.14519 | -0.0294 | -2.2564
-13 | -0.2998 | 0.13837 | -0.0278 | -2.1667
-12.5 | -0.287 | 0.13221 | -0.0296 | -2.1708
-12 | -0.2793 | 0.12535 | -0.0329 | -2.2282
-11.5 | -0.2888 | 0.11708 | -0.0405 | -2.4667
-11 | -0.2636 | 0.11064 | -0.0394 | -2.3825
-10.5 | -0.2504 | 0.10451 | -0.0414 | -2.3959
-10 | -0.2573 | 0.09572 | -0.049 | -2.688
-9.5 | -0.2742 | 0.08462 | -0.06 | -3.2404
-9 | -0.2476 | 0.08016 | -0.0555 | -3.0888
-8.5 | -0.2447 | 0.07298 | -0.0591 | -3.353
-8 | -0.2664 | 0.06323 | -0.0675 | -4.2132
-7.5 | -0.2833 | 0.05555 | -0.0702 | -5.0999
-7 | -0.2972 | 0.04203 | -0.0705 | -7.0711
-6.5 | -0.279 | 0.03278 | -0.0687 | -8.5113
-6 | -0.2412 | 0.02772 | -0.0668 | -8.7013
-5.5 | -0.1926 | 0.02439 | -0.0659 | -7.8967
-5 | -0.1399 | 0.02274 | -0.0653 | -6.1522
-4.5 | -0.0834 | 0.02098 | -0.0644 | -3.9752
-4 | -0.0273 | 0.01829 | -0.0639 | -1.4926
-3.5 | 0.0289 | 0.01703 | -0.0633 | 1.697
-3 | 0.0852 | 0.01605 | -0.0628 | 5.3084
-2.5 | 0.1393 | 0.01502 | -0.0622 | 9.2743
-2 | 0.1951 | 0.01429 | -0.0619 | 13.6529
-1.5 | 0.2361 | 0.01188 | -0.0599 | 19.8737
-1 | 0.2883 | 0.01189 | -0.0577 | 24.2473
-0.5 | 0.3405 | 0.01208 | -0.0558 | 28.1871
0 | 0.3861 | 0.01222 | -0.0518 | 31.5957
0.5 | 0.4367 | 0.01235 | -0.0499 | 35.3603
1 | 0.492 | 0.01237 | -0.049 | 39.7736
1.5 | 0.5572 | 0.01251 | -0.0505 | 44.5404
2 | 0.6374 | 0.01268 | -0.0551 | 50.2681
2.5 | 0.7266 | 0.01281 | -0.0619 | 56.7213
3 | 0.8058 | 0.01303 | -0.0671 | 61.8419
3.5 | 0.8461 | 0.01326 | -0.0645 | 63.8084
4 | 0.8926 | 0.01361 | -0.063 | 65.5841
4.5 | 0.9455 | 0.01398 | -0.0625 | 67.6323
5 | 1.0027 | 0.01426 | -0.0624 | 70.3156
5.5 | 1.0553 | 0.01464 | -0.0619 | 72.0833
6 | 1.1083 | 0.01505 | -0.0613 | 73.6412
6.5 | 1.1613 | 0.01542 | -0.0607 | 75.3113
7 | 1.213 | 0.01581 | -0.0598 | 76.7236
7.5 | 1.2622 | 0.01624 | -0.0585 | 77.7217
8 | 1.3079 | 0.01673 | -0.0568 | 78.1769
8.5 | 1.3495 | 0.01733 | -0.0544 | 77.8707
9 | 1.385 | 0.01811 | -0.0513 | 76.4771
9.5 | 1.4029 | 0.01925 | -0.046 | 72.8779
10 | 1.4151 | 0.02093 | -0.0409 | 67.6111
10.5 | 1.4179 | 0.02354 | -0.0361 | 60.2336
11 | 1.4195 | 0.02683 | -0.0323 | 52.9072
11.5 | 1.4187 | 0.03075 | -0.0292 | 46.1366
12 | 1.4144 | 0.03532 | -0.0267 | 40.0453
12.5 | 1.4073 | 0.04058 | -0.0248 | 34.6796
13.5 | 1.3881 | 0.05315 | -0.0233 | 26.1167
14 | 1.3761 | 0.06039 | -0.0236 | 22.7869
14.5 | 1.3604 | 0.0685 | -0.0245 | 19.8599
15 | 1.3433 | 0.07726 | -0.0262 | 17.3867
15.5 | 1.3255 | 0.08656 | -0.0284 | 15.3131
16 | 1.3102 | 0.09588 | -0.0309 | 13.665

## 23. Re 250k Mach 0.50 (1)
BIGFOIL.COM POLAR EXPORT
NACA63-715 a=0.0
NACA63-715 a=0.0 |  |  |  | Cl Max: | 1.52 | at alpha= | 9.5 | deg
JavaFoil+Calcfoil stall+Eppler ext transition |  |  |  | L/D Max: | 64.012 | at alpha= | 5 | deg
Re: | 250000 |  |  | Cd Min: | 0.01173 | at alpha= | 0 | deg
Mach: | 0.5 |  |  | Cl=0 at alpha= | -3.4464 | deg
|  |  |  | @ Cl=0.1, Cd= | 0.033505
|  |  |  | @ Cl=0.4, Cd= | 0.012733
|  |  |  | @ Cl=0.6, Cd= | 0.012358
alpha (deg) | Cl | Cd | Cm | Cl/Cd
-20 | -0.947 | 0.27178 | -0.025 | -3.483
-19.5 | -0.916 | 0.24684 | -0.024 | -3.711
-19 | -0.888 | 0.24122 | -0.024 | -3.679
-18.5 | -0.859 | 0.24066 | -0.024 | -3.57
-18 | -0.831 | 0.22914 | -0.024 | -3.626
-17.5 | -0.803 | 0.23617 | -0.024 | -3.398
-17 | -0.774 | 0.21864 | -0.025 | -3.541
-16.5 | -0.744 | 0.21621 | -0.023 | -3.441
-16 | -0.715 | 0.21021 | -0.023 | -3.403
-15.5 | -0.687 | 0.21298 | -0.023 | -3.225
-15 | -0.659 | 0.19881 | -0.024 | -3.312
-14.5 | -0.63 | 0.19484 | -0.024 | -3.234
-14 | -0.602 | 0.19098 | -0.024 | -3.15
-13.5 | -0.573 | 0.18734 | -0.024 | -3.059
-13 | -0.543 | 0.17383 | -0.023 | -3.126
-12.5 | -0.515 | 0.16499 | -0.022 | -3.121
-12 | -0.486 | 0.15436 | -0.023 | -3.151
-11.5 | -0.458 | 0.14945 | -0.023 | -3.064
-11 | -0.429 | 0.14611 | -0.023 | -2.939
-10.5 | -0.401 | 0.15423 | -0.023 | -2.599
-10 | -0.372 | 0.15142 | -0.023 | -2.459
-9.5 | -0.343 | 0.12948 | -0.021 | -2.651
-9 | -0.315 | 0.12766 | -0.021 | -2.466
-8.5 | -0.286 | 0.11647 | -0.021 | -2.459
-8 | -0.258 | 0.12287 | -0.021 | -2.099
-7.5 | -0.229 | 0.10561 | -0.018 | -2.17
-7 | -0.201 | 0.06548 | -0.021 | -3.069
-6.5 | -0.172 | 0.09261 | -0.015 | -1.86
-6 | -0.226 | 0.05506 | -0.011 | -4.097
-5.5 | -0.204 | 0.04534 | -0.014 | -4.495
-5 | -0.164 | 0.04092 | -0.027 | -3.998
-4.5 | -0.114 | 0.03967 | -0.029 | -2.885
-4 | -0.061 | 0.03824 | -0.026 | -1.592
-3.5 | -0.006 | 0.03628 | -0.027 | -0.156
-3 | 0.05 | 0.03518 | -0.027 | 1.435
-2.5 | 0.107 | 0.03327 | -0.029 | 3.225
-2 | 0.204 | 0.01275 | -0.057 | 15.969
-1.5 | 0.274 | 0.0127 | -0.058 | 21.61
-1 | 0.346 | 0.01271 | -0.058 | 27.233
-0.5 | 0.417 | 0.01274 | -0.058 | 32.693
0 | 0.471 | 0.01173 | -0.059 | 40.159
0.5 | 0.537 | 0.01201 | -0.059 | 44.728
1 | 0.604 | 0.01238 | -0.059 | 48.765
1.5 | 0.669 | 0.01278 | -0.06 | 52.344
2 | 0.734 | 0.01323 | -0.06 | 55.506
2.5 | 0.799 | 0.01373 | -0.06 | 58.191
3 | 0.863 | 0.01434 | -0.061 | 60.174
3.5 | 0.927 | 0.01496 | -0.061 | 61.948
4 | 0.99 | 0.01569 | -0.062 | 63.065
4.5 | 1.052 | 0.01651 | -0.062 | 63.739
5 | 1.114 | 0.0174 | -0.062 | 64.012
5.5 | 1.174 | 0.01841 | -0.063 | 63.789
6 | 1.234 | 0.01961 | -0.063 | 62.908
6.5 | 1.292 | 0.02102 | -0.063 | 61.471
7 | 1.349 | 0.02258 | -0.064 | 59.73
7.5 | 1.402 | 0.02487 | -0.064 | 56.347
8 | 1.447 | 0.02726 | -0.064 | 53.068
8.5 | 1.486 | 0.03016 | -0.065 | 49.271
9 | 1.514 | 0.03462 | -0.065 | 43.739
9.5 | 1.52 | 0.04582 | -0.064 | 33.169
10 | 1.513 | 0.05118 | -0.065 | 29.563
10.5 | 1.459 | 0.05733 | -0.065 | 25.442
11 | 1.112 | 0.09304 | -0.029 | 11.956
11.5 | 0.815 | 0.13484 | -0.021 | 6.045
12 | 0.842 | 0.14726 | -0.027 | 5.718
12.5 | 0.868 | 0.15906 | -0.029 | 5.46
13 | 0.895 | 0.17054 | -0.031 | 5.249
13.5 | 0.922 | 0.18007 | -0.034 | 5.121
14 | 0.949 | 0.1914 | -0.035 | 4.957
14.5 | 0.977 | 0.20095 | -0.038 | 4.861

## 24. Re 250k Mach 0.50 (2)
BIGFOIL.COM POLAR EXPORT
NACA63-715 a=0.0
NACA63-715 a=0.0 |  |  |  | Cl Max: | 1.3526 | at alpha= | 11 | deg
XFOIL ncrit=9 |  |  |  | L/D Max: | 60.2374 | at alpha= | 6 | deg
Re: | 250000 |  |  | Cd Min: | 0.25611 | at alpha= | -20 | deg
Mach: | 0.5 |  |  | Cl=0 at alpha= | -3.799 | deg
|  |  |  | @ Cl=0.1, Cd= | 0.018542
|  |  |  | @ Cl=0.4, Cd= | 0.013705
|  |  |  | @ Cl=0.6, Cd= | 0.014781
alpha (deg) | Cl | Cd | Cm | Cl/Cd
-20 | -0.612 | 0.25611 | 0.0435 | -2.3896
-19.5 | -0.5875 | 0.24811 | 0.0377 | -2.3679
-19 | -0.5606 | 0.23977 | 0.0332 | -2.3381
-18.5 | -0.5347 | 0.23211 | 0.0279 | -2.3036
-18 | -0.5089 | 0.22435 | 0.0224 | -2.2683
-17.5 | -0.4852 | 0.21703 | 0.0158 | -2.2356
-16.5 | -0.4315 | 0.2006 | 0.0051 | -2.151
-16 | -0.4032 | 0.19271 | -0.0007 | -2.0923
-15.5 | -0.374 | 0.18466 | -0.0074 | -2.0253
-15 | -0.3476 | 0.17738 | -0.0147 | -1.9596
-14.5 | -0.3417 | 0.17215 | -0.0191 | -1.9849
-13.5 | -0.2956 | 0.1568 | -0.0217 | -1.8852
-13 | -0.2774 | 0.14978 | -0.025 | -1.852
-12.5 | -0.2685 | 0.14314 | -0.0309 | -1.8758
-12 | -0.2491 | 0.13501 | -0.0338 | -1.845
-11.5 | -0.2257 | 0.12811 | -0.0357 | -1.7618
-11 | -0.2179 | 0.1213 | -0.0411 | -1.7964
-10.5 | -0.2133 | 0.1135 | -0.0473 | -1.8793
-10 | -0.1844 | 0.10628 | -0.0472 | -1.735
-9.5 | -0.1692 | 0.09943 | -0.0503 | -1.7017
-9 | -0.171 | 0.09174 | -0.0582 | -1.864
-8.5 | -0.1676 | 0.08315 | -0.0632 | -2.0156
-8 | -0.147 | 0.07681 | -0.0637 | -1.9138
-7.5 | -0.1417 | 0.0695 | -0.0677 | -2.0388
-7 | -0.1598 | 0.05707 | -0.0789 | -2.8001
-6.5 | -0.1905 | 0.04796 | -0.0824 | -3.9721
-6 | -0.1829 | 0.04212 | -0.0823 | -4.3424
-5.5 | -0.166 | 0.0354 | -0.0813 | -4.6893
-5 | -0.1342 | 0.02922 | -0.0793 | -4.5927
-4.5 | -0.0844 | 0.02577 | -0.0776 | -3.2751
-4 | -0.0254 | 0.02265 | -0.0756 | -1.1214
-3.5 | 0.0378 | 0.02003 | -0.0747 | 1.8872
-3 | 0.1026 | 0.01848 | -0.0735 | 5.5519
-2.5 | 0.166 | 0.01733 | -0.0724 | 9.5788
-2 | 0.2262 | 0.01635 | -0.0713 | 13.8349
-1.5 | 0.2884 | 0.01558 | -0.0704 | 18.5109
-1 | 0.3323 | 0.01352 | -0.0676 | 24.5784
-0.5 | 0.3918 | 0.01364 | -0.0647 | 28.7243
0 | 0.4459 | 0.01407 | -0.0615 | 31.6915
0.5 | 0.4988 | 0.01428 | -0.0573 | 34.93
1 | 0.5555 | 0.01455 | -0.0554 | 38.1787
1.5 | 0.6134 | 0.01485 | -0.0537 | 41.3064
2 | 0.6919 | 0.01501 | -0.0556 | 46.0959
2.5 | 0.7856 | 0.01559 | -0.0617 | 50.3913
3 | 0.8881 | 0.01616 | -0.0694 | 54.9567
3.5 | 0.9361 | 0.01629 | -0.0663 | 57.4647
4 | 0.9807 | 0.01706 | -0.0634 | 57.4853
4.5 | 1.0325 | 0.01784 | -0.0614 | 57.8756
5 | 1.0864 | 0.01854 | -0.0593 | 58.5976
5.5 | 1.1414 | 0.01915 | -0.0571 | 59.6031
6 | 1.1927 | 0.0198 | -0.0543 | 60.2374
6.5 | 1.2309 | 0.02069 | -0.0499 | 59.4925
7 | 1.2533 | 0.02214 | -0.0443 | 56.6079
7.5 | 1.2686 | 0.02433 | -0.0392 | 52.1414
8 | 1.2869 | 0.02678 | -0.035 | 48.0545
8.5 | 1.3123 | 0.02909 | -0.0315 | 45.1117
9 | 1.3262 | 0.03242 | -0.0281 | 40.9068
9.5 | 1.3341 | 0.03643 | -0.0251 | 36.6209
10 | 1.3476 | 0.04027 | -0.0224 | 33.4641
10.5 | 1.3479 | 0.04557 | -0.0204 | 29.5787
11 | 1.3526 | 0.05083 | -0.0189 | 26.6103
11.5 | 1.3503 | 0.05702 | -0.0181 | 23.6812
12 | 1.3383 | 0.06471 | -0.0184 | 20.6815
12.5 | 1.331 | 0.0723 | -0.0191 | 18.4094
13 | 1.3189 | 0.08084 | -0.0207 | 16.3149
13.5 | 1.3045 | 0.0901 | -0.0231 | 14.4784
14 | 1.2881 | 0.09999 | -0.0263 | 12.8823
14.5 | 1.2708 | 0.11051 | -0.0303 | 11.4994
15 | 1.2545 | 0.12131 | -0.035 | 10.3413
15.5 | 1.2415 | 0.1321 | -0.0401 | 9.3982
16 | 1.2285 | 0.14333 | -0.046 | 8.5711

## 25. Re 500k Mach 0.00 (1)
BIGFOIL.COM POLAR EXPORT
NACA63-715 a=0.0
NACA63-715 a=0.0 |  |  |  | Cl Max: | 1.609 | at alpha= | 13.5 | deg
JavaFoil+Calcfoil stall+Eppler ext transition |  |  |  | L/D Max: | 98.913 | at alpha= | 6.5 | deg
Re: | 500000 |  |  | Cd Min: | 0.00723 | at alpha= | -4.5 | deg
Mach: | 0 |  |  | Cl=0 at alpha= | -3.4508 | deg
|  |  |  | @ Cl=0.1, Cd= | 0.0099726
|  |  |  | @ Cl=0.4, Cd= | 0.007945
|  |  |  | @ Cl=0.6, Cd= | 0.008413
alpha (deg) | Cl | Cd | Cm | Cl/Cd
-18 | -0.445 | 0.17795 | -0.017 | -2.5
-17.5 | -0.459 | 0.1719 | -0.017 | -2.67
-17 | -0.473 | 0.15848 | -0.017 | -2.984
-16.5 | -0.486 | 0.1501 | -0.017 | -3.24
-16 | -0.499 | 0.1452 | -0.017 | -3.437
-15.5 | -0.511 | 0.13361 | -0.018 | -3.824
-15 | -0.521 | 0.12761 | -0.017 | -4.085
-14.5 | -0.531 | 0.12195 | -0.018 | -4.35
-14 | -0.538 | 0.11424 | -0.018 | -4.707
-13.5 | -0.543 | 0.1049 | -0.018 | -5.179
-13 | -0.546 | 0.10195 | -0.018 | -5.355
-12.5 | -0.546 | 0.09424 | -0.018 | -5.793
-12 | -0.542 | 0.09115 | -0.012 | -5.943
-11.5 | -0.538 | 0.08304 | -0.019 | -6.476
-11 | -0.526 | 0.07734 | -0.012 | -6.803
-10.5 | -0.513 | 0.07223 | -0.012 | -7.102
-10 | -0.496 | 0.06907 | -0.012 | -7.182
-9.5 | -0.478 | 0.06277 | -0.021 | -7.616
-9 | -0.454 | 0.05929 | -0.022 | -7.653
-8.5 | -0.426 | 0.0548 | -0.023 | -7.776
-8 | -0.394 | 0.05204 | -0.023 | -7.58
-7.5 | -0.36 | 0.04829 | -0.024 | -7.459
-7 | -0.323 | 0.04544 | -0.024 | -7.098
-6.5 | -0.285 | 0.04044 | -0.028 | -7.037
-6 | -0.296 | 0.00752 | -0.047 | -39.432
-5.5 | -0.241 | 0.00748 | -0.048 | -32.271
-5 | -0.15 | 0.03456 | -0.028 | -4.338
-4.5 | -0.126 | 0.00723 | -0.049 | -17.421
-4 | -0.066 | 0.00833 | -0.049 | -7.978
-3.5 | -0.006 | 0.0083 | -0.049 | -0.741
-3 | 0.055 | 0.00998 | -0.05 | 5.472
-2.5 | 0.116 | 0.00997 | -0.05 | 11.597
-2 | 0.177 | 0.00991 | -0.051 | 17.83
-1.5 | 0.238 | 0.00984 | -0.051 | 24.189
-1 | 0.3 | 0.00979 | -0.052 | 30.616
-0.5 | 0.361 | 0.00788 | -0.052 | 45.755
0 | 0.421 | 0.00798 | -0.052 | 52.712
0.5 | 0.481 | 0.00808 | -0.053 | 59.586
1 | 0.542 | 0.00821 | -0.053 | 66.011
1.5 | 0.602 | 0.00842 | -0.054 | 71.546
2 | 0.663 | 0.00863 | -0.054 | 76.799
2.5 | 0.717 | 0.00885 | -0.054 | 81.014
3 | 0.774 | 0.00908 | -0.055 | 85.259
3.5 | 0.831 | 0.00932 | -0.055 | 89.12
4 | 0.887 | 0.00964 | -0.055 | 92.047
4.5 | 0.943 | 0.00997 | -0.056 | 94.622
5 | 0.999 | 0.01034 | -0.056 | 96.606
5.5 | 1.054 | 0.01079 | -0.056 | 97.613
6 | 1.108 | 0.01126 | -0.057 | 98.43
6.5 | 1.162 | 0.01174 | -0.057 | 98.913
7 | 1.214 | 0.01237 | -0.057 | 98.198
7.5 | 1.266 | 0.0131 | -0.057 | 96.64
8 | 1.314 | 0.01408 | -0.058 | 93.327
8.5 | 1.36 | 0.01535 | -0.058 | 88.596
9 | 1.404 | 0.01676 | -0.058 | 83.757
9.5 | 1.445 | 0.01833 | -0.059 | 78.852
10 | 1.483 | 0.02018 | -0.059 | 73.509
10.5 | 1.515 | 0.02306 | -0.059 | 65.725
11 | 1.535 | 0.03058 | -0.059 | 50.203
11.5 | 1.561 | 0.03304 | -0.059 | 47.26
12 | 1.583 | 0.03546 | -0.059 | 44.629
12.5 | 1.597 | 0.03801 | -0.059 | 42.012
13 | 1.605 | 0.04072 | -0.06 | 39.422
13.5 | 1.609 | 0.0434 | -0.06 | 37.078
14 | 1.606 | 0.04673 | -0.06 | 34.378
14.5 | 1.595 | 0.05061 | -0.06 | 31.518
15 | 1.574 | 0.05463 | -0.061 | 28.806
15.5 | 1.546 | 0.05881 | -0.061 | 26.288
16 | 1.513 | 0.06363 | -0.061 | 23.774
16.5 | 1.475 | 0.06844 | -0.061 | 21.55
17 | 1.431 | 0.07485 | -0.061 | 19.114
17.5 | 1.382 | 0.08235 | -0.06 | 16.782
18 | 1.328 | 0.09206 | -0.06 | 14.424
18.5 | 1.268 | 0.1051 | -0.059 | 12.06

## 26. Re 500k Mach 0.00 (2)
BIGFOIL.COM POLAR EXPORT
NACA63-715 a=0.0
NACA63-715 a=0.0 |  |  |  | Cl Max: | 1.4479 | at alpha= | 12.5 | deg
XFOIL ncrit=9 |  |  |  | L/D Max: | 110.836 | at alpha= | 7.5 | deg
Re: | 500000 |  |  | Cd Min: | 0.15487 | at alpha= | -14.5 | deg
Mach: | 0 |  |  | Cl=0 at alpha= | -3.6487 | deg
|  |  |  | @ Cl=0.1, Cd= | 0.011271
|  |  |  | @ Cl=0.4, Cd= | 0.0082613
|  |  |  | @ Cl=0.6, Cd= | 0.0084867
alpha (deg) | Cl | Cd | Cm | Cl/Cd
-14.5 | -0.3839 | 0.15487 | -0.0134 | -2.4789
-14 | -0.3603 | 0.14875 | -0.0138 | -2.4222
-13.5 | -0.3454 | 0.14246 | -0.0164 | -2.4245
-13 | -0.3319 | 0.1358 | -0.0195 | -2.444
-12.5 | -0.3206 | 0.12857 | -0.0229 | -2.4936
-12 | -0.327 | 0.11747 | -0.0301 | -2.7837
-11.5 | -0.3223 | 0.10845 | -0.034 | -2.9719
-9.5 | -0.6077 | 0.02469 | -0.0597 | -24.6132
-9 | -0.5699 | 0.02101 | -0.0583 | -27.1252
-8.5 | -0.522 | 0.01963 | -0.0577 | -26.592
-8 | -0.4721 | 0.01824 | -0.0571 | -25.8827
-7.5 | -0.4203 | 0.01722 | -0.0568 | -24.4077
-7 | -0.3666 | 0.01668 | -0.0567 | -21.9784
-6.5 | -0.3116 | 0.0164 | -0.0568 | -19
-6 | -0.2575 | 0.01578 | -0.0567 | -16.3181
-5.5 | -0.2018 | 0.01564 | -0.0568 | -12.9028
-5 | -0.1475 | 0.0147 | -0.0569 | -10.034
-4.5 | -0.0928 | 0.01388 | -0.0568 | -6.6859
-4 | -0.0385 | 0.01292 | -0.0567 | -2.9799
-3.5 | 0.0163 | 0.01225 | -0.0566 | 1.3306
-3 | 0.0709 | 0.01151 | -0.0566 | 6.1599
-2.5 | 0.1269 | 0.01105 | -0.0567 | 11.4842
-2 | 0.1831 | 0.01064 | -0.0569 | 17.2086
-1.5 | 0.2323 | 0.00867 | -0.0571 | 26.7935
-1 | 0.2855 | 0.00826 | -0.0565 | 34.5642
-0.5 | 0.3412 | 0.00819 | -0.0563 | 41.6606
0 | 0.3965 | 0.00826 | -0.056 | 48.0024
0.5 | 0.4505 | 0.00828 | -0.0553 | 54.4082
1 | 0.5057 | 0.00837 | -0.0552 | 60.4182
1.5 | 0.5609 | 0.00842 | -0.055 | 66.6152
2 | 0.6137 | 0.00851 | -0.0543 | 72.1152
2.5 | 0.6654 | 0.00855 | -0.0533 | 77.8246
3 | 0.724 | 0.00866 | -0.054 | 83.6028
3.5 | 0.7978 | 0.00884 | -0.0581 | 90.2489
4 | 0.8682 | 0.00898 | -0.0618 | 96.6815
4.5 | 0.9189 | 0.00924 | -0.0614 | 99.4481
5 | 0.9724 | 0.00949 | -0.0614 | 102.4658
5.5 | 1.0262 | 0.00974 | -0.0616 | 105.3593
6 | 1.0794 | 0.01004 | -0.0616 | 107.51
6.5 | 1.1319 | 0.01037 | -0.0616 | 109.1514
7 | 1.1834 | 0.01073 | -0.0614 | 110.2889
7.5 | 1.2336 | 0.01113 | -0.0611 | 110.8356
8 | 1.2821 | 0.01159 | -0.0605 | 110.6212
8.5 | 1.328 | 0.01214 | -0.0596 | 109.3904
9 | 1.3682 | 0.0129 | -0.0579 | 106.062
9.5 | 1.3985 | 0.01393 | -0.0549 | 100.3948
10 | 1.4132 | 0.01531 | -0.0496 | 92.3057
10.5 | 1.4255 | 0.01726 | -0.0452 | 82.5898
11 | 1.4353 | 0.01973 | -0.0414 | 72.7471
11.5 | 1.4429 | 0.02268 | -0.0381 | 63.6199
12 | 1.4473 | 0.02613 | -0.0352 | 55.3884
12.5 | 1.4479 | 0.03015 | -0.0327 | 48.0232
13 | 1.4444 | 0.03479 | -0.0305 | 41.5177
13.5 | 1.441 | 0.0398 | -0.029 | 36.206
14 | 1.4373 | 0.04524 | -0.0281 | 31.7706
14.5 | 1.429 | 0.05151 | -0.0276 | 27.7422
15 | 1.4197 | 0.05826 | -0.0278 | 24.3683
15.5 | 1.4103 | 0.06542 | -0.0284 | 21.5576
16 | 1.4013 | 0.07292 | -0.0295 | 19.217
16.5 | 1.3891 | 0.08117 | -0.0313 | 17.1135
17 | 1.3855 | 0.08857 | -0.0332 | 15.643
17.5 | 1.3723 | 0.09761 | -0.0359 | 14.059

## 27. Re 500k Mach 0.10 (1)
BIGFOIL.COM POLAR EXPORT
NACA63-715 a=0.0
NACA63-715 a=0.0 |  |  |  | Cl Max: | 1.604 | at alpha= | 13.5 | deg
JavaFoil+Calcfoil stall+Eppler ext transition |  |  |  | L/D Max: | 98.355 | at alpha= | 6.5 | deg
Re: | 500000 |  |  | Cd Min: | 0.00723 | at alpha= | -4.5 | deg
Mach: | 0.1 |  |  | Cl=0 at alpha= | -3.4508 | deg
|  |  |  | @ Cl=0.1, Cd= | 0.01
|  |  |  | @ Cl=0.4, Cd= | 0.0079408
|  |  |  | @ Cl=0.6, Cd= | 0.0084217
alpha (deg) | Cl | Cd | Cm | Cl/Cd
-17.5 | -0.412 | 0.17065 | -0.017 | -2.414
-17 | -0.428 | 0.16677 | -0.017 | -2.569
-16.5 | -0.444 | 0.15546 | -0.017 | -2.859
-16 | -0.46 | 0.14574 | -0.017 | -3.156
-15.5 | -0.475 | 0.1376 | -0.018 | -3.451
-15 | -0.488 | 0.13024 | -0.018 | -3.75
-14.5 | -0.501 | 0.12384 | -0.018 | -4.042
-14 | -0.511 | 0.11542 | -0.018 | -4.429
-13.5 | -0.52 | 0.10659 | -0.018 | -4.876
-13 | -0.526 | 0.10378 | -0.018 | -5.063
-12.5 | -0.529 | 0.09714 | -0.018 | -5.444
-12 | -0.529 | 0.0897 | -0.018 | -5.894
-11.5 | -0.524 | 0.08689 | -0.012 | -6.031
-11 | -0.517 | 0.07833 | -0.013 | -6.599
-10.5 | -0.506 | 0.07294 | -0.013 | -6.936
-10 | -0.491 | 0.0695 | -0.012 | -7.064
-9.5 | -0.472 | 0.06501 | -0.012 | -7.259
-9 | -0.451 | 0.05972 | -0.022 | -7.559
-8.5 | -0.425 | 0.05549 | -0.023 | -7.657
-8 | -0.394 | 0.05231 | -0.023 | -7.531
-7.5 | -0.36 | 0.04849 | -0.024 | -7.43
-7 | -0.323 | 0.04559 | -0.024 | -7.083
-6.5 | -0.285 | 0.04108 | -0.027 | -6.932
-6 | -0.297 | 0.00752 | -0.048 | -39.563
-5.5 | -0.242 | 0.00749 | -0.048 | -32.357
-5 | -0.15 | 0.03566 | -0.026 | -4.202
-4.5 | -0.127 | 0.00723 | -0.049 | -17.508
-4 | -0.067 | 0.00836 | -0.049 | -7.987
-3.5 | -0.006 | 0.00832 | -0.05 | -0.744
-3 | 0.055 | 0.01 | -0.05 | 5.488
-2.5 | 0.116 | 0.01 | -0.05 | 11.616
-2 | 0.178 | 0.0099 | -0.051 | 17.943
-1.5 | 0.239 | 0.00986 | -0.051 | 24.26
-1 | 0.301 | 0.0098 | -0.052 | 30.734
-0.5 | 0.363 | 0.00791 | -0.052 | 45.854
0 | 0.423 | 0.00796 | -0.053 | 53.084
0.5 | 0.484 | 0.0081 | -0.053 | 59.731
1 | 0.545 | 0.00822 | -0.054 | 66.274
1.5 | 0.605 | 0.00844 | -0.054 | 71.725
2 | 0.666 | 0.00865 | -0.055 | 76.975
2.5 | 0.72 | 0.00889 | -0.055 | 81
3 | 0.777 | 0.00913 | -0.055 | 85.086
3.5 | 0.834 | 0.00939 | -0.055 | 88.8
4 | 0.891 | 0.0097 | -0.055 | 91.788
4.5 | 0.947 | 0.01004 | -0.056 | 94.297
5 | 1.003 | 0.01044 | -0.056 | 96.05
5.5 | 1.058 | 0.01089 | -0.056 | 97.184
6 | 1.113 | 0.01136 | -0.057 | 97.945
6.5 | 1.166 | 0.01186 | -0.057 | 98.355
7 | 1.219 | 0.01248 | -0.057 | 97.716
7.5 | 1.271 | 0.01326 | -0.058 | 95.863
8 | 1.319 | 0.01425 | -0.058 | 92.538
8.5 | 1.365 | 0.0156 | -0.058 | 87.544
9 | 1.409 | 0.01701 | -0.059 | 82.827
9.5 | 1.45 | 0.01862 | -0.059 | 77.884
10 | 1.488 | 0.02055 | -0.059 | 72.399
10.5 | 1.519 | 0.02364 | -0.059 | 64.255
11 | 1.538 | 0.0314 | -0.059 | 48.982
11.5 | 1.564 | 0.03357 | -0.059 | 46.58
12 | 1.584 | 0.03603 | -0.059 | 43.952
12.5 | 1.596 | 0.03867 | -0.06 | 41.28
13 | 1.603 | 0.0415 | -0.06 | 38.62
13.5 | 1.604 | 0.04441 | -0.06 | 36.116
14 | 1.598 | 0.04773 | -0.06 | 33.487
14.5 | 1.583 | 0.05194 | -0.061 | 30.479
15 | 1.557 | 0.05597 | -0.061 | 27.824
15.5 | 1.525 | 0.06062 | -0.061 | 25.159
16 | 1.486 | 0.06597 | -0.061 | 22.522
16.5 | 1.442 | 0.07136 | -0.061 | 20.211
17 | 1.391 | 0.0786 | -0.061 | 17.703
17.5 | 1.335 | 0.08747 | -0.06 | 15.262
18 | 1.27 | 0.10045 | -0.059 | 12.639
18.5 | 1.155 | 0.14674 | -0.05 | 7.868

## 28. Re 500k Mach 0.10 (2)
BIGFOIL.COM POLAR EXPORT
NACA63-715 a=0.0
NACA63-715 a=0.0 |  |  |  | Cl Max: | 1.4441 | at alpha= | 12.5 | deg
XFOIL ncrit=9 |  |  |  | L/D Max: | 110.588 | at alpha= | 7.5 | deg
Re: | 500000 |  |  | Cd Min: | 0.23062 | at alpha= | -20 | deg
Mach: | 0.1 |  |  | Cl=0 at alpha= | -3.6515 | deg
|  |  |  | @ Cl=0.1, Cd= | 0.011333
|  |  |  | @ Cl=0.4, Cd= | 0.0082904
|  |  |  | @ Cl=0.6, Cd= | 0.00852
alpha (deg) | Cl | Cd | Cm | Cl/Cd
-20 | -0.5705 | 0.23062 | 0.0358 | -2.4738
-19.5 | -0.5504 | 0.22483 | 0.0322 | -2.4481
-19 | -0.5311 | 0.21881 | 0.0281 | -2.4272
-18.5 | -0.5121 | 0.21249 | 0.0239 | -2.41
-18 | -0.4936 | 0.20566 | 0.0195 | -2.4001
-17.5 | -0.48 | 0.19825 | 0.0138 | -2.4212
-17 | -0.4596 | 0.19113 | 0.0105 | -2.4046
-16.5 | -0.4397 | 0.18502 | 0.007 | -2.3765
-16 | -0.4207 | 0.17862 | 0.0031 | -2.3553
-15 | -0.3872 | 0.16288 | -0.0093 | -2.3772
-14.5 | -0.3827 | 0.15547 | -0.013 | -2.4616
-14 | -0.3589 | 0.14942 | -0.0135 | -2.402
-13.5 | -0.3438 | 0.14308 | -0.0162 | -2.4029
-13 | -0.3301 | 0.13637 | -0.0193 | -2.4206
-12.5 | -0.3186 | 0.12908 | -0.0228 | -2.4682
-12 | -0.3247 | 0.11816 | -0.0299 | -2.748
-11.5 | -0.3183 | 0.10943 | -0.0336 | -2.9087
-11 | -0.3036 | 0.10339 | -0.0358 | -2.9365
-10.5 | -0.2918 | 0.09721 | -0.0383 | -3.0017
-9 | -0.568 | 0.02258 | -0.0598 | -25.155
-8.5 | -0.5236 | 0.02025 | -0.0588 | -25.8568
-8 | -0.4734 | 0.01903 | -0.0582 | -24.8765
-7.5 | -0.4226 | 0.01748 | -0.0576 | -24.1762
-7 | -0.3691 | 0.01672 | -0.0573 | -22.0754
-6.5 | -0.3137 | 0.01644 | -0.0573 | -19.0815
-6 | -0.2589 | 0.01585 | -0.0573 | -16.3344
-5.5 | -0.2032 | 0.01565 | -0.0573 | -12.984
-5 | -0.1482 | 0.01479 | -0.0574 | -10.0203
-4.5 | -0.0928 | 0.01404 | -0.0573 | -6.6097
-4 | -0.0384 | 0.01301 | -0.0572 | -2.9516
-3.5 | 0.0167 | 0.01231 | -0.0571 | 1.3566
-3 | 0.0716 | 0.01158 | -0.0569 | 6.1831
-2.5 | 0.1279 | 0.01109 | -0.0571 | 11.5329
-2 | 0.1843 | 0.01069 | -0.0572 | 17.2404
-1.5 | 0.2345 | 0.00879 | -0.0574 | 26.678
-1 | 0.2874 | 0.0083 | -0.0569 | 34.6265
-0.5 | 0.3435 | 0.00822 | -0.0567 | 41.7883
0 | 0.3993 | 0.00829 | -0.0564 | 48.1665
0.5 | 0.4536 | 0.00832 | -0.0557 | 54.5192
1 | 0.5091 | 0.0084 | -0.0555 | 60.6071
1.5 | 0.5644 | 0.00846 | -0.0553 | 66.7139
2 | 0.6178 | 0.00855 | -0.0547 | 72.2573
2.5 | 0.6698 | 0.00861 | -0.0537 | 77.7933
3 | 0.728 | 0.0087 | -0.0541 | 83.6782
3.5 | 0.8019 | 0.00889 | -0.0582 | 90.2025
4 | 0.8736 | 0.00904 | -0.062 | 96.6372
4.5 | 0.9246 | 0.00929 | -0.0616 | 99.5264
5 | 0.9783 | 0.00958 | -0.0616 | 102.119
5.5 | 1.0324 | 0.00981 | -0.0617 | 105.2396
6 | 1.086 | 0.01011 | -0.0617 | 107.4184
6.5 | 1.1388 | 0.01044 | -0.0616 | 109.0805
7 | 1.1905 | 0.01081 | -0.0614 | 110.1295
7.5 | 1.2408 | 0.01122 | -0.061 | 110.5882
8 | 1.2892 | 0.01171 | -0.0603 | 110.0939
8.5 | 1.3343 | 0.01231 | -0.0592 | 108.3916
9 | 1.3744 | 0.01306 | -0.0573 | 105.2374
9.5 | 1.4005 | 0.01417 | -0.0535 | 98.8356
10 | 1.4142 | 0.01568 | -0.0483 | 90.1913
10.5 | 1.4266 | 0.01774 | -0.0441 | 80.4171
11 | 1.4352 | 0.0204 | -0.0403 | 70.3529
11.5 | 1.4405 | 0.02361 | -0.037 | 61.0123
12 | 1.4438 | 0.02725 | -0.0341 | 52.9835
12.5 | 1.4441 | 0.03141 | -0.0317 | 45.9758
13 | 1.4403 | 0.0362 | -0.0297 | 39.7873
13.5 | 1.4349 | 0.04156 | -0.0283 | 34.526
14 | 1.4314 | 0.04712 | -0.0275 | 30.3778
14.5 | 1.4234 | 0.05352 | -0.0272 | 26.5957
15 | 1.4116 | 0.06069 | -0.0275 | 23.2592
15.5 | 1.4025 | 0.06798 | -0.0283 | 20.6311
16 | 1.3935 | 0.07561 | -0.0296 | 18.4301
16.5 | 1.3817 | 0.08396 | -0.0315 | 16.4566
17 | 1.3763 | 0.09176 | -0.0336 | 14.9989
17.5 | 1.3638 | 0.10083 | -0.0365 | 13.5257

## 29. Re 500k Mach 0.25 (1)
BIGFOIL.COM POLAR EXPORT
NACA63-715 a=0.0
NACA63-715 a=0.0 |  |  |  | Cl Max: | 1.582 | at alpha= | 12 | deg
JavaFoil+Calcfoil stall+Eppler ext transition |  |  |  | L/D Max: | 95.116 | at alpha= | 6 | deg
Re: | 500000 |  |  | Cd Min: | 0.00724 | at alpha= | -4.5 | deg
Mach: | 0.25 |  |  | Cl=0 at alpha= | -3.4516 | deg
|  |  |  | @ Cl=0.1, Cd= | 0.010097
|  |  |  | @ Cl=0.4, Cd= | 0.0080687
|  |  |  | @ Cl=0.6, Cd= | 0.0086142
alpha (deg) | Cl | Cd | Cm | Cl/Cd
-15.5 | -0.072 | 0.15718 | -0.017 | -0.456
-15 | -0.141 | 0.15435 | -0.018 | -0.912
-14.5 | -0.208 | 0.13976 | -0.018 | -1.491
-14 | -0.259 | 0.12823 | -0.018 | -2.018
-13.5 | -0.302 | 0.12225 | -0.018 | -2.47
-13 | -0.34 | 0.113 | -0.018 | -3.008
-12.5 | -0.373 | 0.10748 | -0.019 | -3.467
-12 | -0.4 | 0.09873 | -0.019 | -4.05
-11.5 | -0.421 | 0.09091 | -0.019 | -4.634
-11 | -0.436 | 0.08383 | -0.018 | -5.203
-10.5 | -0.445 | 0.07713 | -0.02 | -5.771
-10 | -0.445 | 0.07662 | -0.013 | -5.808
-9.5 | -0.44 | 0.07001 | -0.013 | -6.28
-9 | -0.428 | 0.06409 | -0.012 | -6.673
-8.5 | -0.409 | 0.05786 | -0.013 | -7.076
-8 | -0.387 | 0.05424 | -0.023 | -7.142
-7.5 | -0.358 | 0.05075 | -0.023 | -7.05
-7 | -0.324 | 0.04642 | -0.025 | -6.985
-6.5 | -0.286 | 0.04314 | -0.026 | -6.637
-6 | -0.246 | 0.03929 | -0.028 | -6.258
-5.5 | -0.247 | 0.00753 | -0.049 | -32.806
-5 | -0.189 | 0.0075 | -0.05 | -25.269
-4.5 | -0.13 | 0.00724 | -0.05 | -17.91
-4 | -0.069 | 0.00841 | -0.051 | -8.145
-3.5 | -0.006 | 0.0084 | -0.051 | -0.756
-3 | 0.056 | 0.01009 | -0.051 | 5.582
-2.5 | 0.119 | 0.0101 | -0.052 | 11.817
-2 | 0.182 | 0.01006 | -0.052 | 18.13
-1.5 | 0.246 | 0.00997 | -0.053 | 24.632
-1 | 0.31 | 0.00991 | -0.053 | 31.242
-0.5 | 0.373 | 0.00802 | -0.054 | 46.433
0 | 0.434 | 0.00813 | -0.054 | 53.445
0.5 | 0.497 | 0.00825 | -0.055 | 60.232
1 | 0.56 | 0.00844 | -0.055 | 66.284
1.5 | 0.622 | 0.00871 | -0.056 | 71.414
2 | 0.677 | 0.00894 | -0.055 | 75.751
2.5 | 0.736 | 0.00916 | -0.056 | 80.356
3 | 0.795 | 0.00944 | -0.056 | 84.238
3.5 | 0.853 | 0.00974 | -0.056 | 87.613
4 | 0.912 | 0.01009 | -0.057 | 90.356
4.5 | 0.969 | 0.01047 | -0.057 | 92.574
5 | 1.026 | 0.01092 | -0.057 | 93.941
5.5 | 1.083 | 0.01143 | -0.058 | 94.697
6 | 1.138 | 0.01197 | -0.058 | 95.116
6.5 | 1.193 | 0.01258 | -0.058 | 94.847
7 | 1.247 | 0.01335 | -0.059 | 93.376
7.5 | 1.299 | 0.01421 | -0.059 | 91.422
8 | 1.347 | 0.01536 | -0.059 | 87.728
8.5 | 1.393 | 0.01695 | -0.06 | 82.199
9 | 1.436 | 0.01851 | -0.06 | 77.606
9.5 | 1.476 | 0.02038 | -0.06 | 72.414
10 | 1.51 | 0.02313 | -0.06 | 65.271
10.5 | 1.529 | 0.03162 | -0.06 | 48.358
11 | 1.553 | 0.03426 | -0.06 | 45.322
11.5 | 1.572 | 0.03681 | -0.06 | 42.706
12 | 1.582 | 0.03973 | -0.061 | 39.826
12.5 | 1.582 | 0.04308 | -0.061 | 36.722
13 | 1.572 | 0.04663 | -0.061 | 33.718
13.5 | 1.554 | 0.05036 | -0.061 | 30.851
14 | 1.524 | 0.05501 | -0.061 | 27.714
14.5 | 1.481 | 0.05986 | -0.061 | 24.731
15 | 1.417 | 0.06658 | -0.061 | 21.284
15.5 | 1.34 | 0.07485 | -0.061 | 17.901
16 | 1.248 | 0.08653 | -0.06 | 14.417
16.5 | 1.078 | 0.13851 | -0.045 | 7.784
17 | 0.974 | 0.15923 | -0.033 | 6.117

## 30. Re 500k Mach 0.25 (2)
BIGFOIL.COM POLAR EXPORT
NACA63-715 a=0.0
NACA63-715 a=0.0 |  |  |  | Cl Max: | 1.4296 | at alpha= | 11.5 | deg
XFOIL ncrit=9 |  |  |  | L/D Max: | 107.658 | at alpha= | 7 | deg
Re: | 500000 |  |  | Cd Min: | 0.23479 | at alpha= | -20 | deg
Mach: | 0.25 |  |  | Cl=0 at alpha= | -3.6673 | deg
|  |  |  | @ Cl=0.1, Cd= | 0.011747
|  |  |  | @ Cl=0.4, Cd= | 0.0084512
|  |  |  | @ Cl=0.6, Cd= | 0.0087392
alpha (deg) | Cl | Cd | Cm | Cl/Cd
-20 | -0.5772 | 0.23479 | 0.038 | -2.4584
-19.5 | -0.5565 | 0.22874 | 0.0339 | -2.4329
-19 | -0.5361 | 0.22242 | 0.0295 | -2.4103
-18.5 | -0.516 | 0.21578 | 0.0251 | -2.3913
-18 | -0.497 | 0.20854 | 0.0202 | -2.3832
-17.5 | -0.4821 | 0.20143 | 0.0144 | -2.3934
-17 | -0.4586 | 0.19433 | 0.0115 | -2.3599
-16.5 | -0.4379 | 0.18795 | 0.0075 | -2.3299
-16 | -0.4175 | 0.1812 | 0.0032 | -2.3041
-15.5 | -0.3929 | 0.17352 | -0.0035 | -2.2643
-15 | -0.3892 | 0.16635 | -0.0077 | -2.3396
-14.5 | -0.3727 | 0.15897 | -0.0103 | -2.3445
-14 | -0.3526 | 0.1528 | -0.0121 | -2.3076
-13.5 | -0.3364 | 0.1462 | -0.0153 | -2.301
-13 | -0.3218 | 0.13923 | -0.0186 | -2.3113
-12.5 | -0.3108 | 0.13148 | -0.0227 | -2.3639
-11.5 | -0.2983 | 0.11414 | -0.0319 | -2.6135
-10.5 | -0.2703 | 0.10111 | -0.0375 | -2.6733
-10 | -0.2938 | 0.08554 | -0.0455 | -3.4347
-9.5 | -0.2918 | 0.0779 | -0.0496 | -3.7458
-9 | -0.3045 | 0.06745 | -0.0566 | -4.5145
-8 | -0.4511 | 0.02888 | -0.0652 | -15.6198
-7.5 | -0.4194 | 0.02352 | -0.0634 | -17.8316
-7 | -0.3775 | 0.01884 | -0.0617 | -20.0372
-6.5 | -0.3236 | 0.01728 | -0.0609 | -18.7269
-6 | -0.2664 | 0.01673 | -0.0605 | -15.9235
-5.5 | -0.2093 | 0.01609 | -0.0603 | -13.0081
-5 | -0.1524 | 0.01534 | -0.0601 | -9.9348
-4.5 | -0.0935 | 0.01494 | -0.0601 | -6.2584
-4 | -0.038 | 0.01354 | -0.0597 | -2.8065
-3.5 | 0.0191 | 0.01267 | -0.0594 | 1.5075
-3 | 0.0764 | 0.01205 | -0.0592 | 6.3402
-2.5 | 0.1333 | 0.01132 | -0.0591 | 11.7756
-2 | 0.1917 | 0.01087 | -0.0592 | 17.6357
-1.5 | 0.2495 | 0.01029 | -0.0594 | 24.2468
-1 | 0.2984 | 0.00846 | -0.0589 | 35.2719
0 | 0.4139 | 0.00845 | -0.0583 | 48.9822
0.5 | 0.4697 | 0.00856 | -0.0574 | 54.8715
1 | 0.5279 | 0.00861 | -0.0574 | 61.3124
1.5 | 0.5846 | 0.00872 | -0.0571 | 67.0413
2 | 0.6407 | 0.00879 | -0.0566 | 72.8896
2.5 | 0.6941 | 0.00889 | -0.0555 | 78.0765
3 | 0.7507 | 0.00898 | -0.0551 | 83.5969
3.5 | 0.8254 | 0.00915 | -0.0587 | 90.2077
4 | 0.9032 | 0.00938 | -0.0633 | 96.29
4.5 | 0.9554 | 0.00963 | -0.0626 | 99.2108
5 | 1.0109 | 0.00991 | -0.0625 | 102.0081
5.5 | 1.0665 | 0.01024 | -0.0624 | 104.1504
6 | 1.1213 | 0.01059 | -0.0621 | 105.8829
6.5 | 1.1751 | 0.01097 | -0.0616 | 107.1194
7 | 1.2273 | 0.0114 | -0.0609 | 107.6579
7.5 | 1.2774 | 0.0119 | -0.0599 | 107.3445
8 | 1.3242 | 0.01249 | -0.0584 | 106.0208
8.5 | 1.3649 | 0.01326 | -0.056 | 102.9336
9 | 1.3927 | 0.01427 | -0.0518 | 97.5964
9.5 | 1.4052 | 0.016 | -0.0463 | 87.825
10 | 1.4164 | 0.01834 | -0.0419 | 77.2301
10.5 | 1.4249 | 0.02125 | -0.0381 | 67.0541
11 | 1.4286 | 0.0248 | -0.0346 | 57.6048
11.5 | 1.4296 | 0.02887 | -0.0317 | 49.5185
12 | 1.4283 | 0.03341 | -0.0293 | 42.7507
12.5 | 1.4242 | 0.03857 | -0.0274 | 36.9251
13 | 1.4168 | 0.04445 | -0.0262 | 31.874
13.5 | 1.4105 | 0.05062 | -0.0255 | 27.8645
14 | 1.4022 | 0.05737 | -0.0255 | 24.4413
14.5 | 1.3891 | 0.06507 | -0.0261 | 21.3478
15 | 1.3754 | 0.07321 | -0.0273 | 18.7871
15.5 | 1.3625 | 0.08173 | -0.029 | 16.6707
16 | 1.3527 | 0.09021 | -0.0312 | 14.995
16.5 | 1.342 | 0.09912 | -0.0339 | 13.5391

## 31. Re 500k Mach 0.50 (1)
BIGFOIL.COM POLAR EXPORT
NACA63-715 a=0.0
NACA63-715 a=0.0 |  |  |  | Cl Max: | 1.528 | at alpha= | 9.5 | deg
JavaFoil+Calcfoil stall+Eppler ext transition |  |  |  | L/D Max: | 83.907 | at alpha= | 5 | deg
Re: | 500000 |  |  | Cd Min: | 0.00879 | at alpha= | -3.5 | deg
Mach: | 0.5 |  |  | Cl=0 at alpha= | -3.45 | deg
|  |  |  | @ Cl=0.1, Cd= | 0.010614
|  |  |  | @ Cl=0.4, Cd= | 0.010238
|  |  |  | @ Cl=0.6, Cd= | 0.0095399
alpha (deg) | Cl | Cd | Cm | Cl/Cd
-20 | -0.947 | 0.23036 | -0.025 | -4.109
-19.5 | -0.916 | 0.21394 | -0.024 | -4.283
-19 | -0.888 | 0.20858 | -0.024 | -4.256
-18.5 | -0.859 | 0.20325 | -0.024 | -4.227
-18 | -0.831 | 0.19426 | -0.024 | -4.277
-17.5 | -0.803 | 0.19682 | -0.024 | -4.078
-17 | -0.774 | 0.18418 | -0.025 | -4.204
-16.5 | -0.744 | 0.18698 | -0.024 | -3.98
-16 | -0.715 | 0.18099 | -0.023 | -3.953
-15.5 | -0.687 | 0.17404 | -0.023 | -3.947
-15 | -0.659 | 0.16729 | -0.024 | -3.937
-14.5 | -0.63 | 0.16332 | -0.024 | -3.858
-14 | -0.602 | 0.15946 | -0.024 | -3.773
-13.5 | -0.573 | 0.1558 | -0.024 | -3.679
-13 | -0.544 | 0.14638 | -0.023 | -3.714
-12.5 | -0.515 | 0.13363 | -0.023 | -3.853
-12 | -0.486 | 0.12987 | -0.023 | -3.745
-11.5 | -0.458 | 0.12407 | -0.023 | -3.691
-11 | -0.429 | 0.12087 | -0.023 | -3.553
-10.5 | -0.401 | 0.12432 | -0.023 | -3.225
-10 | -0.372 | 0.12149 | -0.023 | -3.065
-9.5 | -0.343 | 0.10579 | -0.021 | -3.245
-9 | -0.315 | 0.10563 | -0.021 | -2.981
-8.5 | -0.286 | 0.09566 | -0.022 | -2.994
-8 | -0.258 | 0.1008 | -0.022 | -2.559
-7.5 | -0.229 | 0.08818 | -0.019 | -2.599
-7 | -0.201 | 0.05957 | -0.023 | -3.378
-6.5 | -0.173 | 0.05199 | -0.024 | -3.328
-6 | -0.226 | 0.04967 | -0.013 | -4.541
-5.5 | -0.204 | 0.04247 | -0.016 | -4.8
-5 | -0.164 | 0.0385 | -0.029 | -4.258
-4.5 | -0.115 | 0.03532 | -0.032 | -3.257
-4 | -0.061 | 0.03573 | -0.027 | -1.706
-3.5 | -0.007 | 0.00879 | -0.057 | -0.802
-3 | 0.063 | 0.01064 | -0.058 | 5.893
-2.5 | 0.133 | 0.01059 | -0.058 | 12.557
-2 | 0.204 | 0.01056 | -0.059 | 19.289
-1.5 | 0.274 | 0.01057 | -0.059 | 25.951
-1 | 0.346 | 0.01058 | -0.06 | 32.699
-0.5 | 0.417 | 0.01013 | -0.059 | 41.14
0 | 0.478 | 0.00911 | -0.06 | 52.478
0.5 | 0.545 | 0.00931 | -0.06 | 58.555
1 | 0.612 | 0.00959 | -0.06 | 63.801
1.5 | 0.678 | 0.00989 | -0.061 | 68.576
2 | 0.744 | 0.01021 | -0.061 | 72.87
2.5 | 0.81 | 0.0106 | -0.061 | 76.393
3 | 0.874 | 0.01105 | -0.062 | 79.102
3.5 | 0.939 | 0.01155 | -0.062 | 81.259
4 | 1.002 | 0.01209 | -0.062 | 82.876
4.5 | 1.065 | 0.01275 | -0.063 | 83.568
5 | 1.127 | 0.01343 | -0.063 | 83.907
5.5 | 1.188 | 0.01424 | -0.064 | 83.467
6 | 1.248 | 0.01526 | -0.064 | 81.808
6.5 | 1.306 | 0.01645 | -0.064 | 79.401
7 | 1.362 | 0.0179 | -0.065 | 76.111
7.5 | 1.414 | 0.0199 | -0.065 | 71.056
8 | 1.459 | 0.022 | -0.065 | 66.283
8.5 | 1.498 | 0.02462 | -0.065 | 60.818
9 | 1.524 | 0.02868 | -0.065 | 53.147
9.5 | 1.528 | 0.03977 | -0.065 | 38.413
10 | 1.521 | 0.04453 | -0.065 | 34.154
10.5 | 1.467 | 0.04988 | -0.065 | 29.405
11 | 1.264 | 0.05863 | -0.065 | 21.558
11.5 | 0.815 | 0.11553 | -0.022 | 7.057
12 | 0.842 | 0.12394 | -0.027 | 6.795
12.5 | 0.869 | 0.13403 | -0.029 | 6.482
13 | 0.895 | 0.14201 | -0.031 | 6.304
13.5 | 0.923 | 0.1517 | -0.035 | 6.085
14 | 0.949 | 0.15621 | -0.035 | 6.074
14.5 | 0.977 | 0.17 | -0.039 | 5.746

## 32. Re 500k Mach 0.50 (2)
BIGFOIL.COM POLAR EXPORT
NACA63-715 a=0.0
NACA63-715 a=0.0 |  |  |  | Cl Max: | 1.4001 | at alpha= | 10 | deg
XFOIL ncrit=9 |  |  |  | L/D Max: | 94.9048 | at alpha= | 5.5 | deg
Re: | 500000 |  |  | Cd Min: | 0.25585 | at alpha= | -20 | deg
Mach: | 0.5 |  |  | Cl=0 at alpha= | -3.7445 | deg
|  |  |  | @ Cl=0.1, Cd= | 0.013518
|  |  |  | @ Cl=0.4, Cd= | 0.0095623
|  |  |  | @ Cl=0.6, Cd= | 0.0096982
alpha (deg) | Cl | Cd | Cm | Cl/Cd
-20 | -0.6164 | 0.25585 | 0.0467 | -2.4092
-19.5 | -0.5912 | 0.24803 | 0.0413 | -2.3836
-19 | -0.5659 | 0.24009 | 0.0358 | -2.357
-18.5 | -0.542 | 0.23184 | 0.0294 | -2.3378
-18 | -0.5176 | 0.22372 | 0.0236 | -2.3136
-17.5 | -0.4903 | 0.21586 | 0.019 | -2.2714
-17 | -0.4609 | 0.20849 | 0.0129 | -2.2107
-16.5 | -0.4439 | 0.20199 | 0.0106 | -2.1976
-16 | -0.4251 | 0.19441 | 0.0062 | -2.1866
-15 | -0.3818 | 0.17923 | -0.0016 | -2.1302
-14.5 | -0.359 | 0.17206 | -0.0054 | -2.0865
-14 | -0.3374 | 0.16466 | -0.0095 | -2.0491
-13.5 | -0.3167 | 0.15711 | -0.0137 | -2.0158
-13 | -0.303 | 0.14894 | -0.0195 | -2.0344
-12.5 | -0.2904 | 0.14102 | -0.025 | -2.0593
-12 | -0.2619 | 0.13357 | -0.0265 | -1.9608
-11.5 | -0.2425 | 0.12643 | -0.0301 | -1.9181
-11 | -0.2255 | 0.11902 | -0.034 | -1.8946
-10.5 | -0.2179 | 0.11048 | -0.04 | -1.9723
-10 | -0.2065 | 0.10221 | -0.0448 | -2.0204
-9.5 | -0.1952 | 0.09359 | -0.048 | -2.0857
-9 | -0.1812 | 0.08676 | -0.0511 | -2.0885
-8.5 | -0.1805 | 0.07759 | -0.0567 | -2.3263
-8 | -0.1761 | 0.06977 | -0.0613 | -2.524
-7.5 | -0.1826 | 0.06017 | -0.0682 | -3.0347
-7 | -0.2047 | 0.0499 | -0.0773 | -4.1022
-6.5 | -0.2242 | 0.04223 | -0.0786 | -5.309
-6 | -0.222 | 0.03414 | -0.0784 | -6.5026
-5.5 | -0.2062 | 0.02502 | -0.0763 | -8.2414
-5 | -0.1594 | 0.02022 | -0.0742 | -7.8833
-4.5 | -0.0987 | 0.01784 | -0.0724 | -5.5325
-4 | -0.0327 | 0.01671 | -0.0715 | -1.9569
-3.5 | 0.0313 | 0.01477 | -0.0705 | 2.1192
-3 | 0.0964 | 0.01357 | -0.0696 | 7.1039
-2.5 | 0.1606 | 0.01265 | -0.0687 | 12.6957
-2 | 0.2256 | 0.01197 | -0.0682 | 18.8471
-1.5 | 0.2919 | 0.01151 | -0.068 | 25.3606
-1 | 0.3548 | 0.01046 | -0.0679 | 33.9197
-0.5 | 0.4122 | 0.00932 | -0.0668 | 44.2275
0 | 0.4781 | 0.00942 | -0.0662 | 50.7537
0.5 | 0.5426 | 0.00954 | -0.0654 | 56.8763
1 | 0.6079 | 0.00972 | -0.0648 | 62.5412
1.5 | 0.6734 | 0.00986 | -0.0644 | 68.2961
2 | 0.7377 | 0.01007 | -0.0638 | 73.2572
2.5 | 0.7998 | 0.01025 | -0.0625 | 78.0293
3 | 0.8581 | 0.01045 | -0.0605 | 82.1148
3.5 | 0.9276 | 0.01071 | -0.0607 | 86.6106
4 | 1.0219 | 0.01111 | -0.066 | 91.9802
4.5 | 1.0804 | 0.01152 | -0.0646 | 93.7847
5 | 1.1395 | 0.01203 | -0.0631 | 94.7215
5.5 | 1.1958 | 0.0126 | -0.061 | 94.9048
6 | 1.2464 | 0.01329 | -0.058 | 93.7848
6.5 | 1.2833 | 0.01418 | -0.053 | 90.5007
7 | 1.3139 | 0.01551 | -0.0481 | 84.7131
7.5 | 1.3408 | 0.01736 | -0.0435 | 77.235
8 | 1.3636 | 0.01977 | -0.0393 | 68.9732
8.5 | 1.3807 | 0.02276 | -0.0352 | 60.6634
9 | 1.3921 | 0.02636 | -0.0314 | 52.8111
9.5 | 1.3979 | 0.03058 | -0.028 | 45.7129
10 | 1.4001 | 0.0354 | -0.0251 | 39.5508
10.5 | 1.3927 | 0.04137 | -0.0229 | 33.6645
11 | 1.387 | 0.04765 | -0.0215 | 29.1081
11.5 | 1.3813 | 0.05432 | -0.0207 | 25.4289
12 | 1.3709 | 0.06176 | -0.0207 | 22.1972
12.5 | 1.3635 | 0.06936 | -0.0212 | 19.6583
13 | 1.3499 | 0.07799 | -0.0226 | 17.3086
13.5 | 1.3368 | 0.08701 | -0.0246 | 15.3638
14 | 1.3194 | 0.09697 | -0.0277 | 13.6063
14.5 | 1.3023 | 0.10736 | -0.0315 | 12.1302
15 | 1.286 | 0.11808 | -0.0359 | 10.8909

## 33. Re 750k Mach 0.00 (1)
BIGFOIL.COM POLAR EXPORT
NACA63-715 a=0.0
NACA63-715 a=0.0 |  |  |  | Cl Max: | 1.615 | at alpha= | 13.5 | deg
JavaFoil+Calcfoil stall+Eppler ext transition |  |  |  | L/D Max: | 112.641 | at alpha= | 6.5 | deg
Re: | 750000 |  |  | Cd Min: | 0.00665 | at alpha= | -4 | deg
Mach: | 0 |  |  | Cl=0 at alpha= | -3.4508 | deg
|  |  |  | @ Cl=0.1, Cd= | 0.0091574
|  |  |  | @ Cl=0.4, Cd= | 0.0070885
|  |  |  | @ Cl=0.6, Cd= | 0.007425
alpha (deg) | Cl | Cd | Cm | Cl/Cd
-18 | -0.445 | 0.1658 | -0.018 | -2.685
-17.5 | -0.459 | 0.15733 | -0.018 | -2.92
-17 | -0.473 | 0.15233 | -0.018 | -3.107
-16.5 | -0.487 | 0.14394 | -0.018 | -3.382
-16 | -0.5 | 0.13638 | -0.018 | -3.663
-15.5 | -0.512 | 0.12663 | -0.019 | -4.04
-15 | -0.522 | 0.12326 | -0.019 | -4.234
-14.5 | -0.531 | 0.11499 | -0.019 | -4.619
-14 | -0.538 | 0.10927 | -0.019 | -4.928
-13.5 | -0.544 | 0.10116 | -0.019 | -5.378
-13 | -0.547 | 0.0967 | -0.019 | -5.654
-12.5 | -0.547 | 0.09215 | -0.019 | -5.936
-12 | -0.544 | 0.08668 | -0.019 | -6.276
-11.5 | -0.539 | 0.07892 | -0.021 | -6.824
-11 | -0.529 | 0.07479 | -0.02 | -7.07
-10.5 | -0.516 | 0.0705 | -0.021 | -7.316
-10 | -0.498 | 0.06663 | -0.02 | -7.479
-9.5 | -0.479 | 0.06125 | -0.022 | -7.817
-9 | -0.455 | 0.05698 | -0.023 | -7.979
-8.5 | -0.427 | 0.05312 | -0.024 | -8.036
-8 | -0.395 | 0.05025 | -0.024 | -7.864
-7.5 | -0.361 | 0.04637 | -0.025 | -7.791
-7 | -0.324 | 0.04331 | -0.026 | -7.482
-6.5 | -0.349 | 0.00704 | -0.047 | -49.632
-6 | -0.296 | 0.007 | -0.047 | -42.335
-5.5 | -0.241 | 0.00695 | -0.048 | -34.752
-5 | -0.184 | 0.00675 | -0.048 | -27.328
-4.5 | -0.126 | 0.00675 | -0.049 | -18.668
-4 | -0.066 | 0.00665 | -0.049 | -10.005
-3.5 | -0.006 | 0.00764 | -0.049 | -0.805
-3 | 0.055 | 0.00915 | -0.05 | 5.964
-2.5 | 0.116 | 0.00916 | -0.05 | 12.617
-2 | 0.177 | 0.00907 | -0.051 | 19.476
-1.5 | 0.238 | 0.00903 | -0.051 | 26.345
-1 | 0.3 | 0.00893 | -0.052 | 33.546
-0.5 | 0.361 | 0.00703 | -0.052 | 51.288
0 | 0.421 | 0.00712 | -0.052 | 59.079
0.5 | 0.481 | 0.00718 | -0.053 | 66.996
1 | 0.542 | 0.00728 | -0.053 | 74.39
1.5 | 0.602 | 0.00743 | -0.054 | 81.034
2 | 0.663 | 0.00759 | -0.054 | 87.302
2.5 | 0.723 | 0.0078 | -0.055 | 92.737
3 | 0.783 | 0.00804 | -0.055 | 97.329
3.5 | 0.837 | 0.00824 | -0.055 | 101.594
4 | 0.893 | 0.00851 | -0.056 | 105.014
4.5 | 0.949 | 0.00879 | -0.056 | 108.038
5 | 1.005 | 0.00911 | -0.056 | 110.273
5.5 | 1.06 | 0.00949 | -0.057 | 111.737
6 | 1.115 | 0.00991 | -0.057 | 112.438
6.5 | 1.168 | 0.01037 | -0.057 | 112.641
7 | 1.221 | 0.01097 | -0.058 | 111.288
7.5 | 1.272 | 0.0116 | -0.058 | 109.683
8 | 1.32 | 0.01247 | -0.058 | 105.845
8.5 | 1.366 | 0.0137 | -0.058 | 99.762
9 | 1.41 | 0.01491 | -0.059 | 94.583
9.5 | 1.451 | 0.01628 | -0.059 | 89.165
10 | 1.49 | 0.01797 | -0.059 | 82.88
10.5 | 1.521 | 0.02071 | -0.059 | 73.444
11 | 1.54 | 0.02811 | -0.059 | 54.795
11.5 | 1.566 | 0.03043 | -0.059 | 51.47
12 | 1.588 | 0.03265 | -0.06 | 48.635
12.5 | 1.602 | 0.03501 | -0.06 | 45.762
13 | 1.611 | 0.03756 | -0.06 | 42.89
13.5 | 1.615 | 0.03998 | -0.06 | 40.386
14 | 1.612 | 0.04299 | -0.061 | 37.503
14.5 | 1.601 | 0.04654 | -0.061 | 34.398
15 | 1.58 | 0.05019 | -0.061 | 31.471
15.5 | 1.553 | 0.05397 | -0.061 | 28.774
16 | 1.52 | 0.05828 | -0.061 | 26.081
16.5 | 1.482 | 0.06283 | -0.061 | 23.59
17 | 1.439 | 0.06817 | -0.061 | 21.115
17.5 | 1.392 | 0.07449 | -0.061 | 18.692
18 | 1.342 | 0.08185 | -0.061 | 16.392
18.5 | 1.288 | 0.09022 | -0.061 | 14.276

## 34. Re 750k Mach 0.00 (2)
BIGFOIL.COM POLAR EXPORT
NACA63-715 a=0.0
NACA63-715 a=0.0 |  |  |  | Cl Max: | 1.4626 | at alpha= | 12.5 | deg
XFOIL ncrit=9 |  |  |  | L/D Max: | 128.086 | at alpha= | 7 | deg
Re: | 750000 |  |  | Cd Min: | 0.18927 | at alpha= | -17 | deg
Mach: | 0 |  |  | Cl=0 at alpha= | -3.6117 | deg
|  |  |  | @ Cl=0.1, Cd= | 0.0098718
|  |  |  | @ Cl=0.4, Cd= | 0.007051
|  |  |  | @ Cl=0.6, Cd= | 0.0072505
alpha (deg) | Cl | Cd | Cm | Cl/Cd
-17 | -0.4652 | 0.18927 | 0.0098 | -2.4579
-16 | -0.4197 | 0.17588 | 0.0011 | -2.3863
-15.5 | -0.4061 | 0.17019 | -0.001 | -2.3862
-15 | -0.3911 | 0.16386 | -0.004 | -2.3868
-14.5 | -0.3813 | 0.15544 | -0.0086 | -2.453
-14 | -0.3765 | 0.14635 | -0.0138 | -2.5726
-13.5 | -0.3598 | 0.13932 | -0.0164 | -2.5825
-13 | -0.7158 | 0.04802 | -0.0655 | -14.9063
-12.5 | -0.789 | 0.03622 | -0.0683 | -21.7835
-12 | -0.8089 | 0.03125 | -0.0636 | -25.8848
-11.5 | -0.796 | 0.0271 | -0.0609 | -29.3727
-11 | -0.77 | 0.02357 | -0.0588 | -32.6686
-10.5 | -0.7359 | 0.02064 | -0.0572 | -35.6541
-10 | -0.6916 | 0.01884 | -0.0563 | -36.7091
-9.5 | -0.6436 | 0.01742 | -0.0556 | -36.946
-9 | -0.5944 | 0.01614 | -0.055 | -36.8278
-8.5 | -0.5437 | 0.01489 | -0.0545 | -36.5144
-8 | -0.491 | 0.01404 | -0.0543 | -34.9715
-7.5 | -0.4369 | 0.01342 | -0.0541 | -32.5559
-7 | -0.3803 | 0.01316 | -0.0543 | -28.8982
-6.5 | -0.322 | 0.01334 | -0.0547 | -24.1379
-6 | -0.2663 | 0.01295 | -0.0549 | -20.5637
-5.5 | -0.2106 | 0.01249 | -0.055 | -16.8615
-5 | -0.1552 | 0.01205 | -0.0551 | -12.8797
-4.5 | -0.0985 | 0.01174 | -0.0554 | -8.3901
-4 | -0.0438 | 0.01109 | -0.0554 | -3.9495
-3.5 | 0.0126 | 0.01063 | -0.0556 | 1.1853
-3 | 0.0682 | 0.01005 | -0.0558 | 6.7861
-2.5 | 0.1253 | 0.00973 | -0.0561 | 12.8777
-2 | 0.1823 | 0.0094 | -0.0564 | 19.3936
-1.5 | 0.2387 | 0.00892 | -0.0568 | 26.7601
-1 | 0.2887 | 0.00721 | -0.0569 | 40.0416
-0.5 | 0.345 | 0.00708 | -0.057 | 48.7288
0 | 0.402 | 0.00705 | -0.0572 | 57.0213
0.5 | 0.458 | 0.00709 | -0.0571 | 64.598
1 | 0.5147 | 0.00712 | -0.0573 | 72.2893
1.5 | 0.571 | 0.00723 | -0.0574 | 78.9765
2 | 0.6277 | 0.00727 | -0.0577 | 86.3411
2.5 | 0.6823 | 0.00738 | -0.0575 | 92.4526
3 | 0.7362 | 0.00744 | -0.0571 | 98.9516
3.5 | 0.7877 | 0.00753 | -0.0562 | 104.6082
4 | 0.8521 | 0.00767 | -0.0583 | 111.0952
4.5 | 0.9229 | 0.00784 | -0.0619 | 117.7168
5 | 0.9766 | 0.00809 | -0.0621 | 120.7169
5.5 | 1.0307 | 0.00837 | -0.0623 | 123.1422
6 | 1.0852 | 0.00862 | -0.0625 | 125.8933
6.5 | 1.1387 | 0.00893 | -0.0627 | 127.514
7 | 1.1912 | 0.0093 | -0.0627 | 128.086
7.5 | 1.2421 | 0.00973 | -0.0625 | 127.6567
8 | 1.291 | 0.01025 | -0.062 | 125.9512
8.5 | 1.3381 | 0.01082 | -0.0613 | 123.6691
9 | 1.3755 | 0.01182 | -0.0593 | 116.3706
9.5 | 1.4074 | 0.01291 | -0.0565 | 109.0163
10 | 1.4228 | 0.01427 | -0.0512 | 99.7057
10.5 | 1.4363 | 0.01611 | -0.0467 | 89.1558
11 | 1.4484 | 0.0184 | -0.043 | 78.7174
11.5 | 1.4566 | 0.02124 | -0.0395 | 68.5782
12 | 1.4611 | 0.0246 | -0.0364 | 59.3943
12.5 | 1.4626 | 0.02846 | -0.0337 | 51.3914
13 | 1.4608 | 0.03286 | -0.0314 | 44.4553
13.5 | 1.4612 | 0.03739 | -0.0297 | 39.08
14 | 1.4565 | 0.04277 | -0.0285 | 34.0542
14.5 | 1.452 | 0.0485 | -0.0279 | 29.9381
15 | 1.4455 | 0.0548 | -0.0278 | 26.3777
15.5 | 1.4417 | 0.0611 | -0.0281 | 23.5957
16 | 1.4359 | 0.068 | -0.029 | 21.1162
16.5 | 1.4358 | 0.07442 | -0.0301 | 19.2932
17 | 1.4253 | 0.08252 | -0.032 | 17.2722
17.5 | 1.4262 | 0.08931 | -0.0338 | 15.9691

## 35. Re 750k Mach 0.10 (1)
BIGFOIL.COM POLAR EXPORT
NACA63-715 a=0.0
NACA63-715 a=0.0 |  |  |  | Cl Max: | 1.609 | at alpha= | 13.5 | deg
JavaFoil+Calcfoil stall+Eppler ext transition |  |  |  | L/D Max: | 111.9 | at alpha= | 6 | deg
Re: | 750000 |  |  | Cd Min: | 0.00666 | at alpha= | -4 | deg
Mach: | 0.1 |  |  | Cl=0 at alpha= | -3.4508 | deg
|  |  |  | @ Cl=0.1, Cd= | 0.0091848
|  |  |  | @ Cl=0.4, Cd= | 0.0071147
|  |  |  | @ Cl=0.6, Cd= | 0.0074275
alpha (deg) | Cl | Cd | Cm | Cl/Cd
-17.5 | -0.412 | 0.16521 | -0.018 | -2.496
-17 | -0.429 | 0.15681 | -0.018 | -2.734
-16.5 | -0.445 | 0.14832 | -0.018 | -2.999
-16 | -0.46 | 0.14026 | -0.018 | -3.282
-15.5 | -0.475 | 0.12829 | -0.019 | -3.705
-15 | -0.489 | 0.12482 | -0.019 | -3.917
-14.5 | -0.501 | 0.11816 | -0.019 | -4.242
-14 | -0.512 | 0.10936 | -0.019 | -4.681
-13.5 | -0.52 | 0.10155 | -0.019 | -5.125
-13 | -0.526 | 0.09791 | -0.019 | -5.375
-12.5 | -0.53 | 0.09318 | -0.02 | -5.685
-12 | -0.53 | 0.08765 | -0.02 | -6.043
-11.5 | -0.526 | 0.08249 | -0.02 | -6.379
-11 | -0.52 | 0.07552 | -0.02 | -6.879
-10.5 | -0.509 | 0.07088 | -0.021 | -7.175
-10 | -0.493 | 0.06728 | -0.02 | -7.331
-9.5 | -0.474 | 0.06266 | -0.021 | -7.57
-9 | -0.452 | 0.0574 | -0.023 | -7.879
-8.5 | -0.426 | 0.05334 | -0.024 | -7.978
-8 | -0.395 | 0.05042 | -0.024 | -7.828
-7.5 | -0.361 | 0.04679 | -0.025 | -7.72
-7 | -0.324 | 0.0438 | -0.026 | -7.4
-6.5 | -0.35 | 0.00704 | -0.047 | -49.758
-6 | -0.297 | 0.00701 | -0.048 | -42.416
-5.5 | -0.242 | 0.00696 | -0.048 | -34.836
-5 | -0.185 | 0.00675 | -0.048 | -27.431
-4.5 | -0.127 | 0.00676 | -0.049 | -18.736
-4 | -0.067 | 0.00666 | -0.049 | -10.027
-3.5 | -0.006 | 0.00766 | -0.05 | -0.808
-3 | 0.055 | 0.00917 | -0.05 | 5.982
-2.5 | 0.116 | 0.00919 | -0.05 | 12.637
-2 | 0.178 | 0.00909 | -0.051 | 19.528
-1.5 | 0.239 | 0.00905 | -0.051 | 26.421
-1 | 0.301 | 0.00894 | -0.052 | 33.675
-0.5 | 0.363 | 0.00709 | -0.052 | 51.135
0 | 0.423 | 0.00713 | -0.053 | 59.266
0.5 | 0.484 | 0.00719 | -0.053 | 67.262
1 | 0.545 | 0.00729 | -0.054 | 74.704
1.5 | 0.605 | 0.00744 | -0.054 | 81.367
2 | 0.666 | 0.00762 | -0.055 | 87.365
2.5 | 0.727 | 0.00781 | -0.055 | 92.977
3 | 0.787 | 0.00807 | -0.056 | 97.543
3.5 | 0.841 | 0.00829 | -0.056 | 101.382
4 | 0.897 | 0.00856 | -0.056 | 104.788
4.5 | 0.953 | 0.00885 | -0.056 | 107.647
5 | 1.009 | 0.00919 | -0.056 | 109.833
5.5 | 1.065 | 0.00957 | -0.057 | 111.265
6 | 1.119 | 0.01 | -0.057 | 111.9
6.5 | 1.173 | 0.01049 | -0.057 | 111.864
7 | 1.226 | 0.01109 | -0.058 | 110.588
7.5 | 1.277 | 0.01177 | -0.058 | 108.481
8 | 1.326 | 0.01264 | -0.058 | 104.884
8.5 | 1.371 | 0.01391 | -0.059 | 98.606
9 | 1.415 | 0.01515 | -0.059 | 93.454
9.5 | 1.456 | 0.01654 | -0.059 | 88.04
10 | 1.494 | 0.01831 | -0.059 | 81.608
10.5 | 1.525 | 0.02127 | -0.059 | 71.676
11 | 1.543 | 0.02888 | -0.059 | 53.415
11.5 | 1.569 | 0.03089 | -0.059 | 50.783
12 | 1.589 | 0.03317 | -0.06 | 47.894
12.5 | 1.601 | 0.03562 | -0.06 | 44.956
13 | 1.608 | 0.03821 | -0.06 | 42.084
13.5 | 1.609 | 0.04086 | -0.06 | 39.378
14 | 1.604 | 0.04388 | -0.061 | 36.55
14.5 | 1.589 | 0.04777 | -0.061 | 33.263
15 | 1.564 | 0.05145 | -0.061 | 30.391
15.5 | 1.531 | 0.05571 | -0.061 | 27.488
16 | 1.493 | 0.06029 | -0.061 | 24.769
16.5 | 1.45 | 0.06526 | -0.061 | 22.216
17 | 1.401 | 0.07113 | -0.061 | 19.699
17.5 | 1.347 | 0.07826 | -0.061 | 17.214
18 | 1.29 | 0.08611 | -0.061 | 14.983
18.5 | 1.225 | 0.09902 | -0.06 | 12.369

## 36. Re 750k Mach 0.10 (2)
BIGFOIL.COM POLAR EXPORT
NACA63-715 a=0.0
NACA63-715 a=0.0 |  |  |  | Cl Max: | 1.4598 | at alpha= | 12.5 | deg
XFOIL ncrit=9 |  |  |  | L/D Max: | 127.604 | at alpha= | 7 | deg
Re: | 750000 |  |  | Cd Min: | 0.18284 | at alpha= | -16.5 | deg
Mach: | 0.1 |  |  | Cl=0 at alpha= | -3.6138 | deg
|  |  |  | @ Cl=0.1, Cd= | 0.0099163
|  |  |  | @ Cl=0.4, Cd= | 0.0070741
|  |  |  | @ Cl=0.6, Cd= | 0.0072777
alpha (deg) | Cl | Cd | Cm | Cl/Cd
-16.5 | -0.4454 | 0.18284 | 0.0066 | -2.436
-16 | -0.4203 | 0.17665 | 0.0017 | -2.3793
-15.5 | -0.4059 | 0.17084 | -0.0007 | -2.3759
-15 | -0.3906 | 0.16443 | -0.0037 | -2.3755
-14.5 | -0.381 | 0.15592 | -0.0085 | -2.4436
-14 | -0.3753 | 0.14702 | -0.0136 | -2.5527
-13.5 | -0.3576 | 0.14008 | -0.0161 | -2.5528
-13 | -0.3399 | 0.13408 | -0.0187 | -2.5351
-12.5 | -0.6673 | 0.05007 | -0.0647 | -13.3273
-12 | -0.742 | 0.0373 | -0.0686 | -19.8928
-11.5 | -0.7724 | 0.03078 | -0.0638 | -25.0942
-11 | -0.7584 | 0.02621 | -0.0612 | -28.9355
-10.5 | -0.7341 | 0.02203 | -0.059 | -33.3227
-10 | -0.693 | 0.01976 | -0.0577 | -35.0709
-9.5 | -0.6459 | 0.01811 | -0.0569 | -35.6654
-9 | -0.597 | 0.01665 | -0.0561 | -35.8559
-8.5 | -0.5461 | 0.01536 | -0.0556 | -35.5534
-8 | -0.494 | 0.01428 | -0.0551 | -34.5938
-7.5 | -0.44 | 0.01356 | -0.0548 | -32.4484
-7 | -0.383 | 0.01326 | -0.0549 | -28.8839
-6.5 | -0.3247 | 0.0133 | -0.0552 | -24.4135
-6 | -0.2681 | 0.01301 | -0.0554 | -20.6072
-5.5 | -0.2108 | 0.01279 | -0.0556 | -16.4816
-4.5 | -0.0983 | 0.01195 | -0.0559 | -8.2259
-4 | -0.0438 | 0.01114 | -0.0559 | -3.9318
-3.5 | 0.0129 | 0.01067 | -0.056 | 1.209
-3 | 0.0689 | 0.01009 | -0.0561 | 6.8285
-2.5 | 0.1262 | 0.00977 | -0.0564 | 12.9171
-2 | 0.1836 | 0.00942 | -0.0568 | 19.4904
-1.5 | 0.2405 | 0.009 | -0.0571 | 26.7222
-1 | 0.2908 | 0.00724 | -0.0573 | 40.1657
-0.5 | 0.3472 | 0.00712 | -0.0573 | 48.764
0 | 0.4047 | 0.00707 | -0.0575 | 57.2419
0.5 | 0.4609 | 0.00714 | -0.0575 | 64.5518
1 | 0.5181 | 0.00715 | -0.0576 | 72.4615
1.5 | 0.5748 | 0.00726 | -0.0578 | 79.1736
2 | 0.6317 | 0.0073 | -0.058 | 86.5342
2.5 | 0.6869 | 0.00741 | -0.0578 | 92.6991
3.5 | 0.7929 | 0.00757 | -0.0565 | 104.7424
4 | 0.8568 | 0.00773 | -0.0584 | 110.8409
4.5 | 0.9287 | 0.00789 | -0.0622 | 117.706
5 | 0.9828 | 0.00814 | -0.0623 | 120.7371
5.5 | 1.0371 | 0.00843 | -0.0624 | 123.0249
6 | 1.0917 | 0.0087 | -0.0626 | 125.4828
6.5 | 1.1456 | 0.00902 | -0.0627 | 127.0067
7 | 1.1982 | 0.00939 | -0.0627 | 127.6038
7.5 | 1.2491 | 0.00985 | -0.0624 | 126.8122
8 | 1.2988 | 0.01034 | -0.0619 | 125.6093
8.5 | 1.345 | 0.01097 | -0.061 | 122.6071
9 | 1.3818 | 0.01198 | -0.0587 | 115.3422
9.5 | 1.4103 | 0.01312 | -0.0552 | 107.4924
10 | 1.4241 | 0.0146 | -0.0499 | 97.5411
10.5 | 1.4367 | 0.01663 | -0.0455 | 86.3921
11.5 | 1.4548 | 0.02212 | -0.0383 | 65.7685
12 | 1.4584 | 0.02566 | -0.0353 | 56.8355
12.5 | 1.4598 | 0.02964 | -0.0327 | 49.251
13 | 1.4572 | 0.03421 | -0.0305 | 42.5957
13.5 | 1.4562 | 0.03903 | -0.0289 | 37.3098
14 | 1.4515 | 0.04457 | -0.0279 | 32.5667
14.5 | 1.4443 | 0.05071 | -0.0274 | 28.4816
15 | 1.4391 | 0.057 | -0.0275 | 25.2474
15.5 | 1.4347 | 0.06355 | -0.028 | 22.5759
16 | 1.4287 | 0.07061 | -0.029 | 20.2337
16.5 | 1.4268 | 0.07741 | -0.0303 | 18.4317
17 | 1.4179 | 0.08543 | -0.0322 | 16.5972
17.5 | 1.4161 | 0.09276 | -0.0344 | 15.2663

## 37. Re 750k Mach 0.25 (1)
BIGFOIL.COM POLAR EXPORT
NACA63-715 a=0.0
NACA63-715 a=0.0 |  |  |  | Cl Max: | 1.588 | at alpha= | 12 | deg
JavaFoil+Calcfoil stall+Eppler ext transition |  |  |  | L/D Max: | 108.808 | at alpha= | 6 | deg
Re: | 750000 |  |  | Cd Min: | 0.00669 | at alpha= | -4 | deg
Mach: | 0.25 |  |  | Cl=0 at alpha= | -3.4516 | deg
|  |  |  | @ Cl=0.1, Cd= | 0.0077598
|  |  |  | @ Cl=0.4, Cd= | 0.0072254
|  |  |  | @ Cl=0.6, Cd= | 0.0075919
alpha (deg) | Cl | Cd | Cm | Cl/Cd
-15 | -0.141 | 0.14035 | -0.018 | -1.004
-14.5 | -0.209 | 0.13173 | -0.019 | -1.583
-14 | -0.259 | 0.12324 | -0.019 | -2.101
-13.5 | -0.302 | 0.11748 | -0.019 | -2.573
-13 | -0.34 | 0.1078 | -0.019 | -3.155
-12.5 | -0.373 | 0.10159 | -0.02 | -3.671
-12 | -0.4 | 0.09409 | -0.02 | -4.254
-11.5 | -0.422 | 0.08659 | -0.02 | -4.871
-11 | -0.437 | 0.08159 | -0.02 | -5.354
-10.5 | -0.446 | 0.07411 | -0.021 | -6.013
-10 | -0.447 | 0.07109 | -0.02 | -6.283
-9.5 | -0.441 | 0.06624 | -0.021 | -6.664
-9 | -0.428 | 0.06149 | -0.013 | -6.956
-8.5 | -0.412 | 0.05628 | -0.023 | -7.318
-8 | -0.388 | 0.05228 | -0.024 | -7.421
-7.5 | -0.358 | 0.04937 | -0.024 | -7.259
-7 | -0.325 | 0.04477 | -0.026 | -7.261
-6.5 | -0.288 | 0.04099 | -0.028 | -7.02
-6 | -0.302 | 0.00705 | -0.049 | -42.894
-5.5 | -0.247 | 0.00702 | -0.049 | -35.235
-5 | -0.189 | 0.00696 | -0.05 | -27.216
-4.5 | -0.13 | 0.00681 | -0.05 | -19.057
-4 | -0.069 | 0.00669 | -0.051 | -10.242
-3.5 | -0.006 | 0.00771 | -0.051 | -0.823
-3 | 0.056 | 0.00769 | -0.051 | 7.325
-2.5 | 0.119 | 0.00779 | -0.052 | 15.318
-2 | 0.182 | 0.00921 | -0.052 | 19.805
-1.5 | 0.246 | 0.00912 | -0.053 | 26.936
-1 | 0.31 | 0.00905 | -0.053 | 34.191
-0.5 | 0.373 | 0.00719 | -0.054 | 51.804
0 | 0.434 | 0.00727 | -0.054 | 59.721
0.5 | 0.497 | 0.00732 | -0.055 | 67.876
1 | 0.56 | 0.00745 | -0.055 | 75.067
1.5 | 0.622 | 0.00767 | -0.056 | 81.09
2 | 0.684 | 0.00785 | -0.056 | 87.186
2.5 | 0.746 | 0.00808 | -0.057 | 92.39
3 | 0.801 | 0.00831 | -0.057 | 96.445
3.5 | 0.859 | 0.00858 | -0.057 | 100.223
4 | 0.917 | 0.00889 | -0.057 | 103.223
4.5 | 0.975 | 0.0092 | -0.057 | 105.983
5 | 1.033 | 0.0096 | -0.058 | 107.504
5.5 | 1.089 | 0.01005 | -0.058 | 108.36
6 | 1.145 | 0.01052 | -0.058 | 108.808
6.5 | 1.2 | 0.01114 | -0.059 | 107.712
7 | 1.253 | 0.01182 | -0.059 | 106.021
7.5 | 1.305 | 0.01262 | -0.059 | 103.405
8 | 1.353 | 0.01372 | -0.06 | 98.664
8.5 | 1.399 | 0.01509 | -0.06 | 92.74
9 | 1.443 | 0.01651 | -0.06 | 87.386
9.5 | 1.482 | 0.01815 | -0.06 | 81.665
10 | 1.516 | 0.02074 | -0.061 | 73.082
10.5 | 1.534 | 0.02912 | -0.06 | 52.674
11 | 1.558 | 0.03157 | -0.06 | 49.337
11.5 | 1.577 | 0.0339 | -0.061 | 46.514
12 | 1.588 | 0.03666 | -0.061 | 43.3
12.5 | 1.587 | 0.0397 | -0.061 | 39.97
13 | 1.578 | 0.043 | -0.061 | 36.688
13.5 | 1.559 | 0.04636 | -0.062 | 33.635
14 | 1.53 | 0.05053 | -0.062 | 30.287
14.5 | 1.487 | 0.0551 | -0.062 | 26.987
15 | 1.425 | 0.06078 | -0.062 | 23.441
15.5 | 1.352 | 0.06702 | -0.062 | 20.17
16 | 1.266 | 0.07493 | -0.061 | 16.9
16.5 | 1.165 | 0.08847 | -0.06 | 13.162
17 | 1.016 | 0.12884 | -0.052 | 7.888

## 38. Re 750k Mach 0.25 (2)
BIGFOIL.COM POLAR EXPORT
NACA63-715 a=0.0
NACA63-715 a=0.0 |  |  |  | Cl Max: | 1.4468 | at alpha= | 11.5 | deg
XFOIL ncrit=9 |  |  |  | L/D Max: | 125.424 | at alpha= | 6.5 | deg
Re: | 750000 |  |  | Cd Min: | 0.15031 | at alpha= | -14 | deg
Mach: | 0.25 |  |  | Cl=0 at alpha= | -3.6254 | deg
|  |  |  | @ Cl=0.1, Cd= | 0.010175
|  |  |  | @ Cl=0.4, Cd= | 0.0072533
|  |  |  | @ Cl=0.6, Cd= | 0.0074192
alpha (deg) | Cl | Cd | Cm | Cl/Cd
-14 | -0.3674 | 0.15031 | -0.0123 | -2.4443
-13.5 | -0.347 | 0.14385 | -0.0148 | -2.4122
-13 | -0.3295 | 0.13751 | -0.0179 | -2.3962
-12.5 | -0.3147 | 0.13057 | -0.0214 | -2.4102
-12 | -0.3022 | 0.12313 | -0.0252 | -2.4543
-11.5 | -0.3028 | 0.11254 | -0.0314 | -2.6906
-11 | -0.3023 | 0.10172 | -0.0357 | -2.9719
-10 | -0.3352 | 0.07717 | -0.0479 | -4.3437
-9 | -0.5883 | 0.02393 | -0.064 | -24.5842
-8.5 | -0.5544 | 0.01911 | -0.0619 | -29.011
-8 | -0.5067 | 0.01645 | -0.0605 | -30.8024
-7.5 | -0.4526 | 0.0151 | -0.0596 | -29.9735
-7 | -0.3971 | 0.01398 | -0.0588 | -28.4049
-6.5 | -0.3383 | 0.01344 | -0.0585 | -25.1711
-6 | -0.2772 | 0.01343 | -0.0585 | -20.6404
-5.5 | -0.218 | 0.01312 | -0.0585 | -16.6159
-5 | -0.1601 | 0.01249 | -0.0584 | -12.8183
-4.5 | -0.1007 | 0.01229 | -0.0584 | -8.1937
-4 | -0.0436 | 0.01146 | -0.0583 | -3.8045
-3.5 | 0.0146 | 0.01098 | -0.0583 | 1.3297
-3 | 0.0728 | 0.01037 | -0.0583 | 7.0203
-2.5 | 0.1315 | 0.00995 | -0.0584 | 13.2161
-2 | 0.1908 | 0.00958 | -0.0587 | 19.9165
-1.5 | 0.2502 | 0.00927 | -0.059 | 26.9903
-1 | 0.3019 | 0.00745 | -0.0592 | 40.5235
-0.5 | 0.3602 | 0.00726 | -0.0592 | 49.6143
0 | 0.4193 | 0.00725 | -0.0593 | 57.8345
0.5 | 0.478 | 0.00726 | -0.0593 | 65.8402
1 | 0.5364 | 0.00735 | -0.0593 | 72.9796
1.5 | 0.5959 | 0.00741 | -0.0597 | 80.4184
2 | 0.6538 | 0.00754 | -0.0596 | 86.7109
2.5 | 0.7119 | 0.0076 | -0.0596 | 93.6711
3 | 0.7675 | 0.00773 | -0.0591 | 99.2885
3.5 | 0.8213 | 0.00782 | -0.0581 | 105.0256
4 | 0.8837 | 0.00795 | -0.0591 | 111.1572
4.5 | 0.96 | 0.0082 | -0.0632 | 117.0732
5 | 1.0162 | 0.00846 | -0.0632 | 120.1182
5.5 | 1.0729 | 0.00874 | -0.0633 | 122.7574
6 | 1.1289 | 0.00907 | -0.0632 | 124.4653
6.5 | 1.184 | 0.00944 | -0.063 | 125.4237
7 | 1.2375 | 0.00988 | -0.0625 | 125.253
7.5 | 1.2884 | 0.01042 | -0.0616 | 123.6468
8 | 1.3362 | 0.01107 | -0.0603 | 120.7046
8.5 | 1.3786 | 0.01186 | -0.0581 | 116.2395
9 | 1.4 | 0.01315 | -0.053 | 106.4639
9.5 | 1.4134 | 0.01493 | -0.0476 | 94.6685
10 | 1.4269 | 0.0172 | -0.0433 | 82.9593
10.5 | 1.4378 | 0.01996 | -0.0395 | 72.0341
11 | 1.444 | 0.02331 | -0.0361 | 61.9477
11.5 | 1.4468 | 0.02718 | -0.033 | 53.2303
12 | 1.4449 | 0.03167 | -0.0303 | 45.6236
12.5 | 1.4408 | 0.03671 | -0.0282 | 39.2482
13 | 1.437 | 0.04214 | -0.0268 | 34.1006
13.5 | 1.4311 | 0.04814 | -0.0259 | 29.7279
14 | 1.4211 | 0.05493 | -0.0256 | 25.8711
14.5 | 1.4123 | 0.06198 | -0.0259 | 22.7864
15 | 1.4032 | 0.06945 | -0.0268 | 20.2045
15.5 | 1.3976 | 0.07689 | -0.0281 | 18.1766
16 | 1.391 | 0.08476 | -0.0299 | 16.411
16.5 | 1.3813 | 0.09335 | -0.0323 | 14.797

## 39. Re 750k Mach 0.50 (1)
BIGFOIL.COM POLAR EXPORT
NACA63-715 a=0.0
NACA63-715 a=0.0 |  |  |  | Cl Max: | 1.532 | at alpha= | 9.5 | deg
JavaFoil+Calcfoil stall+Eppler ext transition |  |  |  | L/D Max: | 95.887 | at alpha= | 5 | deg
Re: | 750000 |  |  | Cd Min: | 0.00679 | at alpha= | -4 | deg
Mach: | 0.5 |  |  | Cl=0 at alpha= | -3.45 | deg
|  |  |  | @ Cl=0.1, Cd= | 0.0097736
|  |  |  | @ Cl=0.4, Cd= | 0.0095496
|  |  |  | @ Cl=0.6, Cd= | 0.0082721
alpha (deg) | Cl | Cd | Cm | Cl/Cd
-20 | -0.947 | 0.21266 | -0.025 | -4.451
-19.5 | -0.916 | 0.19877 | -0.024 | -4.611
-19 | -0.888 | 0.19111 | -0.024 | -4.645
-18.5 | -0.859 | 0.18689 | -0.024 | -4.598
-18 | -0.831 | 0.17912 | -0.024 | -4.639
-17.5 | -0.803 | 0.17973 | -0.024 | -4.465
-17 | -0.774 | 0.16921 | -0.025 | -4.576
-16.5 | -0.744 | 0.16817 | -0.024 | -4.427
-16 | -0.715 | 0.16487 | -0.023 | -4.34
-15.5 | -0.687 | 0.16122 | -0.023 | -4.261
-15 | -0.659 | 0.14978 | -0.024 | -4.397
-14.5 | -0.63 | 0.14581 | -0.024 | -4.322
-14 | -0.602 | 0.14197 | -0.024 | -4.238
-13.5 | -0.573 | 0.1383 | -0.024 | -4.145
-13 | -0.544 | 0.13279 | -0.023 | -4.096
-12.5 | -0.515 | 0.1226 | -0.023 | -4.2
-12 | -0.486 | 0.11899 | -0.023 | -4.088
-11.5 | -0.458 | 0.11262 | -0.023 | -4.067
-11 | -0.43 | 0.10949 | -0.023 | -3.923
-10.5 | -0.401 | 0.11403 | -0.023 | -3.516
-10 | -0.372 | 0.1112 | -0.023 | -3.35
-9.5 | -0.343 | 0.09703 | -0.022 | -3.538
-9 | -0.315 | 0.095 | -0.022 | -3.315
-8.5 | -0.286 | 0.08791 | -0.022 | -3.259
-8 | -0.258 | 0.09016 | -0.022 | -2.862
-7.5 | -0.229 | 0.08093 | -0.02 | -2.833
-7 | -0.201 | 0.05649 | -0.024 | -3.564
-6.5 | -0.173 | 0.05004 | -0.025 | -3.46
-6 | -0.226 | 0.04757 | -0.015 | -4.743
-5.5 | -0.205 | 0.04157 | -0.027 | -4.938
-5 | -0.164 | 0.03735 | -0.03 | -4.397
-4.5 | -0.142 | 0.00708 | -0.056 | -20.02
-4 | -0.076 | 0.00679 | -0.057 | -11.155
-3.5 | -0.007 | 0.00812 | -0.057 | -0.868
-3 | 0.063 | 0.0098 | -0.058 | 6.402
-2.5 | 0.133 | 0.00975 | -0.058 | 13.643
-2 | 0.204 | 0.00965 | -0.059 | 21.105
-1.5 | 0.274 | 0.00961 | -0.059 | 28.564
-1 | 0.346 | 0.00958 | -0.06 | 36.11
-0.5 | 0.417 | 0.00954 | -0.06 | 43.667
0 | 0.485 | 0.00786 | -0.061 | 61.709
0.5 | 0.55 | 0.00781 | -0.061 | 70.343
1 | 0.616 | 0.00842 | -0.061 | 73.178
1.5 | 0.683 | 0.00867 | -0.061 | 78.733
2 | 0.749 | 0.00895 | -0.061 | 83.661
2.5 | 0.815 | 0.0093 | -0.062 | 87.648
3 | 0.88 | 0.00969 | -0.062 | 90.777
3.5 | 0.944 | 0.01012 | -0.063 | 93.284
4 | 1.008 | 0.01063 | -0.063 | 94.865
4.5 | 1.071 | 0.01121 | -0.063 | 95.533
5 | 1.133 | 0.01182 | -0.064 | 95.887
5.5 | 1.195 | 0.0126 | -0.064 | 94.823
6 | 1.254 | 0.01353 | -0.064 | 92.711
6.5 | 1.312 | 0.01467 | -0.065 | 89.445
7 | 1.368 | 0.01608 | -0.065 | 85.084
7.5 | 1.42 | 0.0178 | -0.065 | 79.768
8 | 1.465 | 0.01969 | -0.065 | 74.367
8.5 | 1.504 | 0.02203 | -0.066 | 68.244
9 | 1.53 | 0.02592 | -0.066 | 59.027
9.5 | 1.532 | 0.03671 | -0.065 | 41.735
10 | 1.525 | 0.04116 | -0.065 | 37.057
10.5 | 1.472 | 0.04616 | -0.065 | 31.884
11 | 1.269 | 0.0543 | -0.065 | 23.37
11.5 | 0.815 | 0.10872 | -0.023 | 7.5
12 | 0.842 | 0.11594 | -0.028 | 7.265
12.5 | 0.869 | 0.1227 | -0.031 | 7.083
13 | 0.895 | 0.12935 | -0.032 | 6.922
13.5 | 0.924 | 0.14221 | -0.036 | 6.495
14 | 0.949 | 0.14267 | -0.036 | 6.651
14.5 | 0.977 | 0.15312 | -0.039 | 6.38

## 40. Re 750k Mach 0.50 (2)
BIGFOIL.COM POLAR EXPORT
NACA63-715 a=0.0
NACA63-715 a=0.0 |  |  |  | Cl Max: | 1.4197 | at alpha= | 9.5 | deg
XFOIL ncrit=9 |  |  |  | L/D Max: | 113.121 | at alpha= | 5 | deg
Re: | 750000 |  |  | Cd Min: | 0.25519 | at alpha= | -20 | deg
Mach: | 0.5 |  |  | Cl=0 at alpha= | -3.6989 | deg
|  |  |  | @ Cl=0.1, Cd= | 0.011609
|  |  |  | @ Cl=0.4, Cd= | 0.0085439
|  |  |  | @ Cl=0.6, Cd= | 0.0081428
alpha (deg) | Cl | Cd | Cm | Cl/Cd
-20 | -0.6192 | 0.25519 | 0.0473 | -2.4264
-19.5 | -0.594 | 0.24773 | 0.0421 | -2.3978
-19 | -0.5688 | 0.24006 | 0.0367 | -2.3694
-18.5 | -0.5435 | 0.23222 | 0.0314 | -2.3405
-18 | -0.5149 | 0.22402 | 0.0248 | -2.2985
-17.5 | -0.4989 | 0.21689 | 0.0217 | -2.3002
-17 | -0.478 | 0.20909 | 0.0178 | -2.2861
-16.5 | -0.4546 | 0.20208 | 0.0139 | -2.2496
-16 | -0.4313 | 0.19481 | 0.0096 | -2.214
-15.5 | -0.4082 | 0.18729 | 0.0052 | -2.1795
-15 | -0.3904 | 0.17872 | -0.0007 | -2.1844
-14.5 | -0.3672 | 0.17077 | -0.0047 | -2.1503
-14 | -0.3436 | 0.16364 | -0.0083 | -2.0997
-13 | -0.301 | 0.14879 | -0.0166 | -2.023
-12.5 | -0.2822 | 0.1408 | -0.0211 | -2.0043
-12 | -0.2705 | 0.13199 | -0.0268 | -2.0494
-11.5 | -0.2566 | 0.12364 | -0.0316 | -2.0754
-11 | -0.2404 | 0.11561 | -0.0357 | -2.0794
-10.5 | -0.2249 | 0.10719 | -0.0387 | -2.0981
-10 | -0.2092 | 0.10025 | -0.0422 | -2.0868
-9.5 | -0.2006 | 0.09192 | -0.0467 | -2.1823
-9 | -0.1957 | 0.08342 | -0.0514 | -2.346
-8.5 | -0.1949 | 0.07455 | -0.0567 | -2.6144
-8 | -0.1984 | 0.0655 | -0.0625 | -3.029
-7.5 | -0.2181 | 0.05331 | -0.0734 | -4.0912
-7 | -0.2466 | 0.04523 | -0.0775 | -5.4521
-6.5 | -0.2649 | 0.03601 | -0.0783 | -7.3563
-6 | -0.2521 | 0.02863 | -0.0771 | -8.8054
-5.5 | -0.227 | 0.02026 | -0.0746 | -11.2043
-5 | -0.175 | 0.01554 | -0.0722 | -11.2613
-4.5 | -0.1076 | 0.01436 | -0.0709 | -7.493
-4 | -0.0398 | 0.01367 | -0.07 | -2.9115
-3.5 | 0.0263 | 0.01257 | -0.0692 | 2.0923
-3 | 0.0918 | 0.01171 | -0.0683 | 7.8395
-2.5 | 0.1576 | 0.0109 | -0.0678 | 14.4587
-2 | 0.2245 | 0.01045 | -0.0675 | 21.4833
-1.5 | 0.2924 | 0.01006 | -0.0675 | 29.0656
-1 | 0.3599 | 0.00974 | -0.0676 | 36.9507
-0.5 | 0.4179 | 0.00801 | -0.0674 | 52.1723
0 | 0.485 | 0.00798 | -0.0672 | 60.7769
0.5 | 0.5522 | 0.00805 | -0.0671 | 68.5963
1 | 0.6192 | 0.00818 | -0.0669 | 75.6968
1.5 | 0.6863 | 0.00835 | -0.0668 | 82.1916
2 | 0.7537 | 0.00849 | -0.0668 | 88.775
2.5 | 0.8194 | 0.00871 | -0.0664 | 94.0758
3 | 0.8837 | 0.0089 | -0.0656 | 99.2921
3.5 | 0.9451 | 0.00911 | -0.0641 | 103.7431
4 | 1.0037 | 0.00935 | -0.062 | 107.3476
4.5 | 1.0909 | 0.00976 | -0.0657 | 111.7725
5 | 1.1527 | 0.01019 | -0.0646 | 113.1207
5.5 | 1.2113 | 0.01074 | -0.0627 | 112.784
6 | 1.2638 | 0.01142 | -0.06 | 110.6655
6.5 | 1.3004 | 0.01236 | -0.0549 | 105.2104
7 | 1.3331 | 0.01375 | -0.0502 | 96.9527
7.5 | 1.3634 | 0.01561 | -0.0459 | 87.3414
8 | 1.3839 | 0.01821 | -0.0414 | 75.9967
8.5 | 1.4035 | 0.02115 | -0.0373 | 66.3593
9 | 1.4113 | 0.02499 | -0.0332 | 56.4746
9.5 | 1.4197 | 0.02908 | -0.0297 | 48.8205
10 | 1.4149 | 0.03436 | -0.0266 | 41.1787
10.5 | 1.4076 | 0.0403 | -0.0242 | 34.928
11 | 1.4048 | 0.04628 | -0.0226 | 30.3544
11.5 | 1.3969 | 0.05303 | -0.0216 | 26.3417
12 | 1.3897 | 0.0601 | -0.0212 | 23.1231
12.5 | 1.3809 | 0.06773 | -0.0216 | 20.3883
13 | 1.3676 | 0.07622 | -0.0228 | 17.9428
13.5 | 1.3544 | 0.08514 | -0.0247 | 15.9079
14 | 1.3369 | 0.09502 | -0.0276 | 14.0697
14.5 | 1.3222 | 0.10505 | -0.031 | 12.5864

## 41. Re 1M Mach 0.00 (1)
BIGFOIL.COM POLAR EXPORT
NACA63-715 a=0.0
NACA63-715 a=0.0 |  |  |  | Cl Max: | 1.619 | at alpha= | 13.5 | deg
JavaFoil+Calcfoil stall+Eppler ext transition |  |  |  | L/D Max: | 120.391 | at alpha= | 6 | deg
Re: | 1000000 |  |  | Cd Min: | 0.00634 | at alpha= | -4 | deg
Mach: | 0 |  |  | Cl=0 at alpha= | -3.4508 | deg
|  |  |  | @ Cl=0.1, Cd= | 0.0073016
|  |  |  | @ Cl=0.4, Cd= | 0.006699
|  |  |  | @ Cl=0.6, Cd= | 0.0069853
alpha (deg) | Cl | Cd | Cm | Cl/Cd
-17.5 | -0.46 | 0.1568 | -0.018 | -2.933
-17 | -0.474 | 0.14678 | -0.019 | -3.227
-16.5 | -0.487 | 0.14077 | -0.019 | -3.461
-16 | -0.5 | 0.13225 | -0.019 | -3.78
-15.5 | -0.512 | 0.1225 | -0.019 | -4.179
-15 | -0.522 | 0.11935 | -0.019 | -4.377
-14.5 | -0.532 | 0.11339 | -0.019 | -4.688
-14 | -0.539 | 0.10634 | -0.02 | -5.068
-13.5 | -0.544 | 0.09873 | -0.02 | -5.515
-13 | -0.547 | 0.09408 | -0.02 | -5.817
-12.5 | -0.548 | 0.08958 | -0.02 | -6.112
-12 | -0.545 | 0.08329 | -0.02 | -6.539
-11.5 | -0.539 | 0.07733 | -0.021 | -6.971
-11 | -0.529 | 0.0725 | -0.021 | -7.302
-10.5 | -0.516 | 0.06858 | -0.022 | -7.53
-10 | -0.499 | 0.06523 | -0.021 | -7.651
-9.5 | -0.479 | 0.05986 | -0.023 | -8.009
-9 | -0.455 | 0.05578 | -0.024 | -8.16
-8.5 | -0.428 | 0.05178 | -0.025 | -8.262
-8 | -0.396 | 0.0488 | -0.025 | -8.119
-7.5 | -0.363 | 0.0445 | -0.027 | -8.154
-7 | -0.327 | 0.04063 | -0.029 | -8.04
-6.5 | -0.349 | 0.00673 | -0.047 | -51.885
-6 | -0.296 | 0.00668 | -0.047 | -44.393
-5.5 | -0.241 | 0.00662 | -0.048 | -36.483
-5 | -0.184 | 0.00643 | -0.048 | -28.679
-4.5 | -0.126 | 0.00639 | -0.049 | -19.711
-4 | -0.066 | 0.00634 | -0.049 | -10.482
-3.5 | -0.006 | 0.00727 | -0.049 | -0.847
-3 | 0.055 | 0.00725 | -0.05 | 7.533
-2.5 | 0.116 | 0.00732 | -0.05 | 15.789
-2 | 0.177 | 0.00859 | -0.051 | 20.562
-1.5 | 0.238 | 0.00855 | -0.051 | 27.822
-1 | 0.3 | 0.00851 | -0.052 | 35.23
-0.5 | 0.361 | 0.00666 | -0.052 | 54.198
0 | 0.421 | 0.00672 | -0.052 | 62.627
0.5 | 0.481 | 0.00678 | -0.053 | 71.015
1 | 0.542 | 0.00685 | -0.053 | 79.149
1.5 | 0.602 | 0.00699 | -0.054 | 86.199
2 | 0.663 | 0.00712 | -0.054 | 93.087
2.5 | 0.723 | 0.0073 | -0.055 | 99.001
3 | 0.783 | 0.00754 | -0.055 | 103.885
3.5 | 0.843 | 0.0078 | -0.056 | 108.08
4 | 0.897 | 0.00796 | -0.056 | 112.762
4.5 | 0.953 | 0.00823 | -0.056 | 115.849
5 | 1.008 | 0.00854 | -0.056 | 118.102
5.5 | 1.064 | 0.00887 | -0.057 | 119.953
6 | 1.118 | 0.00929 | -0.057 | 120.391
6.5 | 1.172 | 0.00978 | -0.057 | 119.743
7 | 1.224 | 0.01035 | -0.058 | 118.306
7.5 | 1.275 | 0.01106 | -0.058 | 115.279
8 | 1.323 | 0.01194 | -0.058 | 110.761
8.5 | 1.369 | 0.01301 | -0.058 | 105.215
9 | 1.413 | 0.01418 | -0.059 | 99.672
9.5 | 1.454 | 0.0155 | -0.059 | 93.789
10 | 1.492 | 0.0171 | -0.059 | 87.27
10.5 | 1.525 | 0.01936 | -0.059 | 78.756
11 | 1.544 | 0.02649 | -0.059 | 58.268
11.5 | 1.57 | 0.02871 | -0.059 | 54.681
12 | 1.591 | 0.0308 | -0.06 | 51.66
12.5 | 1.606 | 0.03296 | -0.06 | 48.716
13 | 1.614 | 0.03534 | -0.06 | 45.681
13.5 | 1.619 | 0.03776 | -0.061 | 42.865
14 | 1.616 | 0.04059 | -0.061 | 39.816
14.5 | 1.605 | 0.04384 | -0.061 | 36.612
15 | 1.584 | 0.04718 | -0.061 | 33.578
15.5 | 1.557 | 0.05091 | -0.061 | 30.59
16 | 1.525 | 0.0549 | -0.061 | 27.773
16.5 | 1.487 | 0.05915 | -0.062 | 25.142
17 | 1.445 | 0.06405 | -0.062 | 22.554
17.5 | 1.398 | 0.06979 | -0.062 | 20.033
18 | 1.348 | 0.07631 | -0.062 | 17.664
18.5 | 1.296 | 0.08336 | -0.061 | 15.546

## 42. Re 1M Mach 0.00 (2)
BIGFOIL.COM POLAR EXPORT
NACA63-715 a=0.0
NACA63-715 a=0.0 |  |  |  | Cl Max: | 1.4746 | at alpha= | 13.5 | deg
XFOIL ncrit=9 |  |  |  | L/D Max: | 139.976 | at alpha= | 6.5 | deg
Re: | 1000000 |  |  | Cd Min: | 0.1958 | at alpha= | -17.5 | deg
Mach: | 0 |  |  | Cl=0 at alpha= | -3.5879 | deg
|  |  |  | @ Cl=0.1, Cd= | 0.0090745
|  |  |  | @ Cl=0.4, Cd= | 0.0064533
|  |  |  | @ Cl=0.6, Cd= | 0.0065808
alpha (deg) | Cl | Cd | Cm | Cl/Cd
-17.5 | -0.4815 | 0.1958 | 0.0149 | -2.4591
-16.5 | -0.4422 | 0.18271 | 0.0067 | -2.4202
-16 | -0.4265 | 0.17692 | 0.0039 | -2.4107
-15.5 | -0.4103 | 0.17037 | 0.0004 | -2.4083
-14 | -0.8027 | 0.04792 | -0.065 | -16.7508
-13.5 | -0.8066 | 0.04185 | -0.0683 | -19.2736
-13 | -0.8659 | 0.03293 | -0.0675 | -26.2952
-12.5 | -0.8848 | 0.02817 | -0.0621 | -31.4093
-12 | -0.8694 | 0.02441 | -0.0592 | -35.6166
-11.5 | -0.8353 | 0.022 | -0.0576 | -37.9682
-11 | -0.7946 | 0.02005 | -0.0564 | -39.6309
-10.5 | -0.75 | 0.01844 | -0.0555 | -40.6725
-10 | -0.7029 | 0.01696 | -0.0548 | -41.4446
-9.5 | -0.6535 | 0.01571 | -0.0542 | -41.5977
-9 | -0.6026 | 0.01465 | -0.0537 | -41.1331
-8.5 | -0.5513 | 0.01348 | -0.0533 | -40.8976
-8 | -0.498 | 0.01265 | -0.0531 | -39.3676
-7.5 | -0.444 | 0.01192 | -0.053 | -37.2483
-7 | -0.3875 | 0.01162 | -0.0532 | -33.3477
-6.5 | -0.3299 | 0.01158 | -0.0535 | -28.4888
-6 | -0.2728 | 0.01133 | -0.0538 | -24.0777
-5.5 | -0.2161 | 0.01108 | -0.0541 | -19.5036
-5 | -0.159 | 0.01085 | -0.0544 | -14.6544
-4.5 | -0.1034 | 0.0103 | -0.0546 | -10.0388
-4 | -0.0464 | 0.01007 | -0.0549 | -4.6077
-3.5 | 0.0099 | 0.00956 | -0.0551 | 1.0356
-3 | 0.067 | 0.00927 | -0.0554 | 7.2276
-2.5 | 0.1244 | 0.00893 | -0.0558 | 13.9306
-2 | 0.1819 | 0.00872 | -0.0562 | 20.8601
-1.5 | 0.2394 | 0.0084 | -0.0567 | 28.5
-1 | 0.2907 | 0.00677 | -0.0571 | 42.9394
-0.5 | 0.3473 | 0.00649 | -0.0574 | 53.5131
0 | 0.4047 | 0.00645 | -0.0577 | 62.7442
0.5 | 0.4618 | 0.00644 | -0.058 | 71.7081
1 | 0.5188 | 0.00647 | -0.0582 | 80.1855
1.5 | 0.5762 | 0.00656 | -0.0586 | 87.8354
2 | 0.6334 | 0.00661 | -0.059 | 95.8245
2.5 | 0.6896 | 0.00674 | -0.0592 | 102.3145
3 | 0.7458 | 0.00679 | -0.0594 | 109.838
3.5 | 0.7998 | 0.00691 | -0.0591 | 115.7453
4.5 | 0.9136 | 0.00711 | -0.0598 | 128.4951
5 | 0.98 | 0.00734 | -0.0626 | 133.515
5.5 | 1.0348 | 0.0076 | -0.063 | 136.1579
6 | 1.0897 | 0.00785 | -0.0633 | 138.8153
6.5 | 1.1436 | 0.00817 | -0.0635 | 139.9755
7 | 1.1964 | 0.00855 | -0.0636 | 139.9298
8 | 1.298 | 0.00949 | -0.0633 | 136.7756
8.5 | 1.3429 | 0.01024 | -0.0623 | 131.1426
9 | 1.3808 | 0.01129 | -0.0603 | 122.3029
9.5 | 1.4148 | 0.01234 | -0.0578 | 114.6515
10 | 1.4321 | 0.01362 | -0.0526 | 105.1468
10.5 | 1.4448 | 0.01538 | -0.0478 | 93.9402
11 | 1.456 | 0.01764 | -0.0438 | 82.5397
11.5 | 1.4643 | 0.02039 | -0.0402 | 71.8146
12 | 1.4706 | 0.02356 | -0.037 | 62.4194
12.5 | 1.4728 | 0.0273 | -0.0342 | 53.9487
13 | 1.4744 | 0.03134 | -0.0319 | 47.0453
13.5 | 1.4746 | 0.03578 | -0.0301 | 41.213
14 | 1.4691 | 0.04113 | -0.0287 | 35.7185
14.5 | 1.4684 | 0.0464 | -0.028 | 31.6466
15 | 1.4675 | 0.05195 | -0.0277 | 28.2483
15.5 | 1.4675 | 0.0577 | -0.0279 | 25.4333
16 | 1.465 | 0.06401 | -0.0285 | 22.887
16.5 | 1.4682 | 0.06986 | -0.0294 | 21.0163
17 | 1.4628 | 0.07709 | -0.0309 | 18.9752
17.5 | 1.4637 | 0.08362 | -0.0324 | 17.5042
18 | 1.4595 | 0.09105 | -0.0345 | 16.0297
18.5 | 1.4538 | 0.09901 | -0.0371 | 14.6834

## 43. Re 1M Mach 0.10 (1)
BIGFOIL.COM POLAR EXPORT
NACA63-715 a=0.0
NACA63-715 a=0.0 |  |  |  | Cl Max: | 1.613 | at alpha= | 13.5 | deg
JavaFoil+Calcfoil stall+Eppler ext transition |  |  |  | L/D Max: | 119.868 | at alpha= | 6 | deg
Re: | 1000000 |  |  | Cd Min: | 0.00636 | at alpha= | -4 | deg
Mach: | 0.1 |  |  | Cl=0 at alpha= | -3.4508 | deg
|  |  |  | @ Cl=0.1, Cd= | 0.0073116
|  |  |  | @ Cl=0.4, Cd= | 0.0067185
|  |  |  | @ Cl=0.6, Cd= | 0.0069817
alpha (deg) | Cl | Cd | Cm | Cl/Cd
-17.5 | -0.413 | 0.16068 | -0.018 | -2.568
-17 | -0.429 | 0.1492 | -0.018 | -2.875
-16.5 | -0.445 | 0.14327 | -0.019 | -3.107
-16 | -0.461 | 0.13426 | -0.019 | -3.431
-15.5 | -0.476 | 0.1248 | -0.019 | -3.811
-15 | -0.489 | 0.11984 | -0.019 | -4.083
-14.5 | -0.502 | 0.11442 | -0.019 | -4.384
-14 | -0.512 | 0.10821 | -0.02 | -4.734
-13.5 | -0.521 | 0.09973 | -0.02 | -5.223
-13 | -0.527 | 0.09628 | -0.02 | -5.472
-12.5 | -0.53 | 0.09034 | -0.02 | -5.869
-12 | -0.53 | 0.08458 | -0.02 | -6.269
-11.5 | -0.527 | 0.07978 | -0.021 | -6.603
-11 | -0.52 | 0.07377 | -0.021 | -7.05
-10.5 | -0.509 | 0.06867 | -0.021 | -7.414
-10 | -0.494 | 0.06556 | -0.021 | -7.533
-9.5 | -0.475 | 0.06143 | -0.022 | -7.729
-9 | -0.453 | 0.05611 | -0.023 | -8.07
-8.5 | -0.426 | 0.05229 | -0.024 | -8.152
-8 | -0.395 | 0.0492 | -0.025 | -8.039
-7.5 | -0.362 | 0.0451 | -0.027 | -8.037
-7 | -0.326 | 0.04161 | -0.028 | -7.837
-6.5 | -0.35 | 0.00674 | -0.047 | -51.949
-6 | -0.297 | 0.00669 | -0.048 | -44.468
-5.5 | -0.242 | 0.00663 | -0.048 | -36.569
-5 | -0.185 | 0.00644 | -0.048 | -28.782
-4.5 | -0.127 | 0.0064 | -0.049 | -19.79
-4 | -0.067 | 0.00636 | -0.049 | -10.507
-3.5 | -0.006 | 0.00728 | -0.05 | -0.85
-3 | 0.055 | 0.00726 | -0.05 | 7.557
-2.5 | 0.116 | 0.00733 | -0.05 | 15.838
-2 | 0.178 | 0.00861 | -0.051 | 20.618
-1.5 | 0.239 | 0.00857 | -0.051 | 27.905
-1 | 0.301 | 0.00852 | -0.052 | 35.34
-0.5 | 0.363 | 0.0067 | -0.052 | 54.107
0 | 0.423 | 0.00673 | -0.053 | 62.809
0.5 | 0.484 | 0.00678 | -0.053 | 71.303
1 | 0.545 | 0.00689 | -0.054 | 79.008
1.5 | 0.605 | 0.00699 | -0.054 | 86.564
2 | 0.666 | 0.00715 | -0.055 | 93.166
2.5 | 0.727 | 0.00731 | -0.055 | 99.407
3 | 0.787 | 0.00755 | -0.056 | 104.185
3.5 | 0.847 | 0.00781 | -0.056 | 108.454
4 | 0.901 | 0.00802 | -0.056 | 112.335
4.5 | 0.957 | 0.00828 | -0.056 | 115.526
5 | 1.013 | 0.00861 | -0.057 | 117.665
5.5 | 1.068 | 0.00896 | -0.057 | 119.251
6 | 1.123 | 0.00937 | -0.057 | 119.868
6.5 | 1.177 | 0.00989 | -0.058 | 118.982
7 | 1.229 | 0.01047 | -0.058 | 117.412
7.5 | 1.28 | 0.01121 | -0.058 | 114.243
8 | 1.328 | 0.01212 | -0.059 | 109.563
8.5 | 1.374 | 0.0132 | -0.059 | 104.144
9 | 1.418 | 0.0144 | -0.059 | 98.497
9.5 | 1.459 | 0.01578 | -0.059 | 92.46
10 | 1.497 | 0.01745 | -0.06 | 85.748
10.5 | 1.529 | 0.01978 | -0.06 | 77.308
11 | 1.546 | 0.02726 | -0.059 | 56.733
11.5 | 1.572 | 0.02915 | -0.06 | 53.94
12 | 1.592 | 0.0313 | -0.06 | 50.867
12.5 | 1.605 | 0.03358 | -0.06 | 47.801
13 | 1.612 | 0.03602 | -0.06 | 44.755
13.5 | 1.613 | 0.03858 | -0.061 | 41.805
14 | 1.608 | 0.04144 | -0.061 | 38.805
14.5 | 1.593 | 0.04497 | -0.061 | 35.421
15 | 1.568 | 0.04833 | -0.061 | 32.444
15.5 | 1.536 | 0.05251 | -0.061 | 29.25
16 | 1.498 | 0.05671 | -0.062 | 26.414
16.5 | 1.455 | 0.06139 | -0.062 | 23.697
17 | 1.406 | 0.06668 | -0.062 | 21.089
17.5 | 1.353 | 0.07312 | -0.062 | 18.507
18 | 1.298 | 0.07982 | -0.061 | 16.257
18.5 | 1.236 | 0.08987 | -0.061 | 13.757

## 44. Re 1M Mach 0.10 (2)
BIGFOIL.COM POLAR EXPORT
NACA63-715 a=0.0
NACA63-715 a=0.0 |  |  |  | Cl Max: | 1.4704 | at alpha= | 12.5 | deg
XFOIL ncrit=9 |  |  |  | L/D Max: | 139.479 | at alpha= | 6.5 | deg
Re: | 1000000 |  |  | Cd Min: | 0.22974 | at alpha= | -20 | deg
Mach: | 0.1 |  |  | Cl=0 at alpha= | -3.5898 | deg
|  |  |  | @ Cl=0.1, Cd= | 0.0091091
|  |  |  | @ Cl=0.4, Cd= | 0.006469
|  |  |  | @ Cl=0.6, Cd= | 0.0065911
alpha (deg) | Cl | Cd | Cm | Cl/Cd
-20 | -0.5723 | 0.22974 | 0.0368 | -2.4911
-19.5 | -0.5528 | 0.22413 | 0.0327 | -2.4664
-19 | -0.5337 | 0.21801 | 0.0286 | -2.4481
-18.5 | -0.5149 | 0.21172 | 0.0244 | -2.432
-18 | -0.4964 | 0.20503 | 0.0202 | -2.4211
-17.5 | -0.4814 | 0.19649 | 0.0151 | -2.45
-16.5 | -0.4427 | 0.18342 | 0.0071 | -2.4136
-16 | -0.4264 | 0.17755 | 0.0042 | -2.4016
-15.5 | -0.41 | 0.17097 | 0.0007 | -2.3981
-15 | -0.3989 | 0.16214 | -0.0041 | -2.4602
-14.5 | -0.3886 | 0.15374 | -0.0087 | -2.5276
-14 | -0.3706 | 0.14735 | -0.0112 | -2.5151
-13.5 | -0.7426 | 0.05182 | -0.0628 | -14.3304
-13 | -0.8096 | 0.03819 | -0.0701 | -21.1993
-12.5 | -0.8448 | 0.03229 | -0.0666 | -26.1629
-12 | -0.8555 | 0.02704 | -0.0621 | -31.6383
-11.5 | -0.8309 | 0.02375 | -0.0598 | -34.9853
-11 | -0.7942 | 0.0213 | -0.0583 | -37.2864
-10.5 | -0.7516 | 0.01937 | -0.0571 | -38.8023
-10 | -0.7057 | 0.01765 | -0.0562 | -39.983
-9.5 | -0.6568 | 0.01622 | -0.0554 | -40.4932
-9 | -0.6061 | 0.01501 | -0.0548 | -40.3797
-8.5 | -0.5547 | 0.01377 | -0.0543 | -40.2832
-8 | -0.5012 | 0.01286 | -0.054 | -38.9736
-7.5 | -0.447 | 0.01208 | -0.0537 | -37.0033
-7 | -0.3908 | 0.01161 | -0.0537 | -33.6606
-6.5 | -0.3325 | 0.01158 | -0.0541 | -28.7133
-6 | -0.2738 | 0.01155 | -0.0544 | -23.7056
-5.5 | -0.2174 | 0.01112 | -0.0546 | -19.5504
-5 | -0.16 | 0.0109 | -0.0549 | -14.6789
-4.5 | -0.1039 | 0.01035 | -0.055 | -10.0386
-4 | -0.0466 | 0.01011 | -0.0553 | -4.6093
-3.5 | 0.0102 | 0.0096 | -0.0555 | 1.0625
-3 | 0.0676 | 0.0093 | -0.0558 | 7.2688
-2.5 | 0.1253 | 0.00896 | -0.0562 | 13.9844
-2 | 0.1833 | 0.00875 | -0.0566 | 20.9486
-1.5 | 0.2411 | 0.00844 | -0.057 | 28.5664
-1 | 0.2928 | 0.0068 | -0.0574 | 43.0588
-0.5 | 0.3496 | 0.00653 | -0.0577 | 53.5375
0 | 0.4074 | 0.00646 | -0.058 | 63.065
0.5 | 0.4648 | 0.00648 | -0.0583 | 71.7284
1 | 0.5222 | 0.00649 | -0.0585 | 80.4622
2 | 0.6376 | 0.00664 | -0.0593 | 96.0241
2.5 | 0.6942 | 0.00676 | -0.0595 | 102.6923
3 | 0.7507 | 0.00683 | -0.0597 | 109.9122
3.5 | 0.8051 | 0.00693 | -0.0594 | 116.176
4 | 0.8572 | 0.00703 | -0.0586 | 121.9346
4.5 | 0.9191 | 0.00715 | -0.06 | 128.5455
5 | 0.9864 | 0.00738 | -0.0629 | 133.6585
5.5 | 1.0412 | 0.00767 | -0.0631 | 135.7497
6 | 1.0964 | 0.00793 | -0.0634 | 138.2598
6.5 | 1.1507 | 0.00825 | -0.0636 | 139.4788
7 | 1.2036 | 0.00865 | -0.0636 | 139.1445
7.5 | 1.2556 | 0.00908 | -0.0635 | 138.2819
8 | 1.3057 | 0.0096 | -0.0631 | 136.0104
8.5 | 1.35 | 0.01039 | -0.0619 | 129.9326
9 | 1.3874 | 0.01144 | -0.0598 | 121.2762
9.5 | 1.4193 | 0.01254 | -0.0568 | 113.1818
10 | 1.4331 | 0.01393 | -0.0512 | 102.8787
10.5 | 1.4456 | 0.01585 | -0.0466 | 91.205
11 | 1.4557 | 0.0183 | -0.0425 | 79.5464
11.5 | 1.463 | 0.02123 | -0.039 | 68.9119
12 | 1.4689 | 0.02454 | -0.0359 | 59.8574
12.5 | 1.4704 | 0.02843 | -0.0332 | 51.72
13 | 1.4699 | 0.03275 | -0.0309 | 44.8824
13.5 | 1.4703 | 0.03734 | -0.0293 | 39.376
14 | 1.4645 | 0.04287 | -0.028 | 34.1614
14.5 | 1.4624 | 0.0484 | -0.0274 | 30.2149
15 | 1.4608 | 0.0542 | -0.0273 | 26.952
15.5 | 1.4612 | 0.06002 | -0.0276 | 24.3452
16 | 1.458 | 0.06658 | -0.0284 | 21.8985
16.5 | 1.4597 | 0.07275 | -0.0294 | 20.0646
17 | 1.4529 | 0.08032 | -0.0311 | 18.0889
17.5 | 1.4541 | 0.08696 | -0.0328 | 16.7215

## 45. Re 1M Mach 0.25 (1)
BIGFOIL.COM POLAR EXPORT
NACA63-715 a=0.0
NACA63-715 a=0.0 |  |  |  | Cl Max: | 1.591 | at alpha= | 12 | deg
JavaFoil+Calcfoil stall+Eppler ext transition |  |  |  | L/D Max: | 116.628 | at alpha= | 5.5 | deg
Re: | 1000000 |  |  | Cd Min: | 0.00639 | at alpha= | -4 | deg
Mach: | 0.25 |  |  | Cl=0 at alpha= | -3.4516 | deg
|  |  |  | @ Cl=0.1, Cd= | 0.0073759
|  |  |  | @ Cl=0.4, Cd= | 0.006801
|  |  |  | @ Cl=0.6, Cd= | 0.0071003
alpha (deg) | Cl | Cd | Cm | Cl/Cd
-15 | -0.141 | 0.135 | -0.019 | -1.044
-14.5 | -0.209 | 0.12639 | -0.019 | -1.65
-14 | -0.259 | 0.1181 | -0.019 | -2.194
-13.5 | -0.302 | 0.11331 | -0.02 | -2.669
-13 | -0.34 | 0.10464 | -0.02 | -3.253
-12.5 | -0.373 | 0.0966 | -0.02 | -3.864
-12 | -0.401 | 0.09151 | -0.02 | -4.377
-11.5 | -0.422 | 0.08452 | -0.021 | -4.994
-11 | -0.437 | 0.07901 | -0.021 | -5.534
-10.5 | -0.446 | 0.07278 | -0.022 | -6.128
-10 | -0.447 | 0.06936 | -0.021 | -6.448
-9.5 | -0.442 | 0.06474 | -0.022 | -6.828
-9 | -0.43 | 0.06023 | -0.022 | -7.142
-8.5 | -0.412 | 0.05525 | -0.023 | -7.463
-8 | -0.388 | 0.05109 | -0.024 | -7.603
-7.5 | -0.359 | 0.04821 | -0.025 | -7.442
-7 | -0.326 | 0.04331 | -0.027 | -7.53
-6.5 | -0.29 | 0.03804 | -0.031 | -7.637
-6 | -0.302 | 0.00675 | -0.049 | -44.815
-5.5 | -0.247 | 0.00669 | -0.049 | -36.941
-5 | -0.189 | 0.00664 | -0.05 | -28.528
-4.5 | -0.13 | 0.00649 | -0.05 | -19.98
-4 | -0.069 | 0.00639 | -0.051 | -10.732
-3.5 | -0.006 | 0.00733 | -0.051 | -0.866
-3 | 0.056 | 0.00732 | -0.051 | 7.695
-2.5 | 0.119 | 0.0074 | -0.052 | 16.116
-2 | 0.182 | 0.00871 | -0.052 | 20.948
-1.5 | 0.246 | 0.00866 | -0.053 | 28.384
-1 | 0.31 | 0.00856 | -0.053 | 36.149
-0.5 | 0.373 | 0.00677 | -0.054 | 55.019
0 | 0.434 | 0.00684 | -0.054 | 63.48
0.5 | 0.497 | 0.00692 | -0.055 | 71.854
1 | 0.56 | 0.00701 | -0.055 | 79.854
1.5 | 0.622 | 0.00715 | -0.056 | 86.967
2 | 0.684 | 0.00735 | -0.056 | 93.086
2.5 | 0.746 | 0.00754 | -0.057 | 98.93
3 | 0.808 | 0.00782 | -0.057 | 103.323
3.5 | 0.863 | 0.00804 | -0.057 | 107.348
4 | 0.921 | 0.0083 | -0.057 | 111.011
4.5 | 0.979 | 0.00863 | -0.058 | 113.462
5 | 1.036 | 0.00899 | -0.058 | 115.171
5.5 | 1.093 | 0.00937 | -0.058 | 116.628
6 | 1.148 | 0.00989 | -0.059 | 116.098
6.5 | 1.203 | 0.01048 | -0.059 | 114.794
7 | 1.257 | 0.01121 | -0.059 | 112.096
7.5 | 1.308 | 0.01206 | -0.06 | 108.42
8 | 1.356 | 0.01315 | -0.06 | 103.073
8.5 | 1.402 | 0.01431 | -0.06 | 97.978
9 | 1.445 | 0.01569 | -0.06 | 92.112
9.5 | 1.484 | 0.01726 | -0.061 | 85.988
10 | 1.519 | 0.01951 | -0.061 | 77.863
10.5 | 1.537 | 0.02744 | -0.06 | 56.021
11 | 1.561 | 0.02983 | -0.061 | 52.336
11.5 | 1.58 | 0.03203 | -0.061 | 49.34
12 | 1.591 | 0.03463 | -0.061 | 45.942
12.5 | 1.591 | 0.03745 | -0.061 | 42.474
13 | 1.582 | 0.04046 | -0.062 | 39.088
13.5 | 1.563 | 0.04378 | -0.062 | 35.7
14 | 1.535 | 0.04749 | -0.062 | 32.315
14.5 | 1.491 | 0.05189 | -0.062 | 28.737
15 | 1.429 | 0.0572 | -0.062 | 24.99
15.5 | 1.357 | 0.06291 | -0.062 | 21.572
16 | 1.273 | 0.0698 | -0.062 | 18.235
16.5 | 1.175 | 0.08041 | -0.061 | 14.618
17 | 1.063 | 0.09718 | -0.059 | 10.936

## 46. Re 1M Mach 0.25 (2)
BIGFOIL.COM POLAR EXPORT
NACA63-715 a=0.0
NACA63-715 a=0.0 |  |  |  | Cl Max: | 1.4581 | at alpha= | 11.5 | deg
XFOIL ncrit=9 |  |  |  | L/D Max: | 137.778 | at alpha= | 6.5 | deg
Re: | 1000000 |  |  | Cd Min: | 0.23415 | at alpha= | -20 | deg
Mach: | 0.25 |  |  | Cl=0 at alpha= | -3.6025 | deg
|  |  |  | @ Cl=0.1, Cd= | 0.0093291
|  |  |  | @ Cl=0.4, Cd= | 0.0066324
|  |  |  | @ Cl=0.6, Cd= | 0.0067191
alpha (deg) | Cl | Cd | Cm | Cl/Cd
-20 | -0.5795 | 0.23415 | 0.0389 | -2.4749
-19.5 | -0.5591 | 0.22819 | 0.0346 | -2.4502
-19 | -0.539 | 0.2218 | 0.0302 | -2.4301
-18.5 | -0.519 | 0.21522 | 0.0258 | -2.4115
-18 | -0.4994 | 0.20829 | 0.0215 | -2.3976
-17.5 | -0.4823 | 0.20001 | 0.0163 | -2.4114
-17 | -0.4618 | 0.19291 | 0.0119 | -2.3939
-16.5 | -0.4448 | 0.18706 | 0.0091 | -2.3778
-16 | -0.4265 | 0.18086 | 0.0057 | -2.3582
-15.5 | -0.4086 | 0.1741 | 0.0019 | -2.3469
-15 | -0.3964 | 0.16517 | -0.0032 | -2.4
-14 | -0.363 | 0.15096 | -0.0101 | -2.4046
-13.5 | -0.3461 | 0.14423 | -0.0137 | -2.3996
-13 | -0.3303 | 0.13733 | -0.0174 | -2.4052
-12.5 | -0.3168 | 0.12987 | -0.0212 | -2.4394
-12 | -0.3155 | 0.11902 | -0.0273 | -2.6508
-11.5 | -0.3161 | 0.10817 | -0.0315 | -2.9223
-11 | -0.308 | 0.10053 | -0.0351 | -3.0638
-10.5 | -0.4314 | 0.06763 | -0.0534 | -6.3788
-9.5 | -0.6566 | 0.02223 | -0.0635 | -29.5367
-9 | -0.618 | 0.0185 | -0.0616 | -33.4054
-8.5 | -0.5695 | 0.01624 | -0.0602 | -35.0677
-8 | -0.5177 | 0.01438 | -0.0591 | -36.0014
-7.5 | -0.4622 | 0.01321 | -0.0583 | -34.9886
-7 | -0.4055 | 0.01225 | -0.0576 | -33.102
-6.5 | -0.3467 | 0.01168 | -0.0573 | -29.6832
-6 | -0.2853 | 0.01167 | -0.0574 | -24.4473
-5.5 | -0.225 | 0.01139 | -0.0574 | -19.7542
-5 | -0.1649 | 0.01119 | -0.0575 | -14.7364
-4.5 | -0.1064 | 0.01066 | -0.0575 | -9.9812
-4 | -0.0469 | 0.01034 | -0.0576 | -4.5358
-3 | 0.0711 | 0.00946 | -0.0579 | 7.5159
-2.5 | 0.1307 | 0.00919 | -0.0582 | 14.222
-2 | 0.1906 | 0.00887 | -0.0585 | 21.4882
-1.5 | 0.2504 | 0.00863 | -0.0589 | 29.0151
-1 | 0.3045 | 0.00705 | -0.0593 | 43.1915
-0.5 | 0.3625 | 0.00667 | -0.0595 | 54.3478
0 | 0.4223 | 0.00661 | -0.0599 | 63.888
0.5 | 0.4818 | 0.00662 | -0.0601 | 72.7795
1 | 0.5409 | 0.00665 | -0.0603 | 81.3383
1.5 | 0.6008 | 0.00672 | -0.0607 | 89.4048
2 | 0.6602 | 0.00685 | -0.061 | 96.3796
2.5 | 0.7195 | 0.00692 | -0.0613 | 103.974
3 | 0.7772 | 0.00706 | -0.0613 | 110.085
3.5 | 0.8344 | 0.00714 | -0.0611 | 116.8627
4 | 0.8886 | 0.00727 | -0.0603 | 122.2283
4.5 | 0.9485 | 0.00744 | -0.0607 | 127.4866
5 | 1.0207 | 0.00765 | -0.064 | 133.4248
5.5 | 1.078 | 0.00793 | -0.0641 | 135.9395
6 | 1.1346 | 0.00826 | -0.0642 | 137.3608
6.5 | 1.1904 | 0.00864 | -0.064 | 137.7778
7 | 1.2444 | 0.00909 | -0.0636 | 136.8977
7.5 | 1.2958 | 0.00966 | -0.0628 | 134.1408
8 | 1.3453 | 0.01028 | -0.0617 | 130.8658
8.5 | 1.3858 | 0.01123 | -0.0594 | 123.4016
9 | 1.4091 | 0.01254 | -0.0545 | 112.3684
9.5 | 1.4227 | 0.0142 | -0.0488 | 100.1901
10 | 1.4379 | 0.0163 | -0.0445 | 88.2147
10.5 | 1.448 | 0.01902 | -0.0405 | 76.1304
11 | 1.4552 | 0.02223 | -0.0369 | 65.4611
11.5 | 1.4581 | 0.02603 | -0.0336 | 56.0161
12 | 1.4571 | 0.03036 | -0.0308 | 47.9941
12.5 | 1.4543 | 0.0352 | -0.0286 | 41.3153
13 | 1.451 | 0.04049 | -0.027 | 35.836
13.5 | 1.4447 | 0.04643 | -0.0259 | 31.1157
14.5 | 1.4316 | 0.05949 | -0.0256 | 24.0645
15 | 1.4276 | 0.06625 | -0.0262 | 21.5487
15.5 | 1.4244 | 0.07324 | -0.0273 | 19.4484
16 | 1.4219 | 0.08045 | -0.0288 | 17.6743
16.5 | 1.4153 | 0.08847 | -0.0308 | 15.9975

## 47. Re 1M Mach 0.50 (1)
BIGFOIL.COM POLAR EXPORT
NACA63-715 a=0.0
NACA63-715 a=0.0 |  |  |  | Cl Max: | 1.535 | at alpha= | 9.5 | deg
JavaFoil+Calcfoil stall+Eppler ext transition |  |  |  | L/D Max: | 102.828 | at alpha= | 4.5 | deg
Re: | 1000000 |  |  | Cd Min: | 0.00652 | at alpha= | -3.5 | deg
Mach: | 0.5 |  |  | Cl=0 at alpha= | -3.45 | deg
|  |  |  | @ Cl=0.1, Cd= | 0.0076411
|  |  |  | @ Cl=0.4, Cd= | 0.0090268
|  |  |  | @ Cl=0.6, Cd= | 0.0074254
alpha (deg) | Cl | Cd | Cm | Cl/Cd
-20 | -0.947 | 0.2024 | -0.025 | -4.677
-19.5 | -0.917 | 0.18899 | -0.025 | -4.851
-19 | -0.888 | 0.18325 | -0.024 | -4.845
-18.5 | -0.859 | 0.1771 | -0.024 | -4.852
-18 | -0.831 | 0.17014 | -0.024 | -4.884
-17.5 | -0.803 | 0.16958 | -0.024 | -4.733
-17 | -0.774 | 0.16034 | -0.025 | -4.83
-16.5 | -0.745 | 0.16188 | -0.024 | -4.601
-16 | -0.716 | 0.15499 | -0.023 | -4.617
-15.5 | -0.687 | 0.15009 | -0.023 | -4.577
-15 | -0.659 | 0.14218 | -0.024 | -4.633
-14.5 | -0.63 | 0.1382 | -0.024 | -4.56
-14 | -0.602 | 0.13436 | -0.024 | -4.479
-13.5 | -0.573 | 0.13069 | -0.024 | -4.386
-13 | -0.544 | 0.12608 | -0.023 | -4.315
-12.5 | -0.515 | 0.11577 | -0.023 | -4.449
-12 | -0.487 | 0.11227 | -0.023 | -4.334
-11.5 | -0.458 | 0.10545 | -0.023 | -4.344
-11 | -0.43 | 0.10238 | -0.023 | -4.196
-10.5 | -0.401 | 0.10479 | -0.023 | -3.827
-10 | -0.372 | 0.10196 | -0.023 | -3.653
-9.5 | -0.343 | 0.09139 | -0.022 | -3.758
-9 | -0.315 | 0.09068 | -0.022 | -3.474
-8.5 | -0.287 | 0.08302 | -0.022 | -3.452
-8 | -0.258 | 0.08581 | -0.023 | -3.008
-7.5 | -0.229 | 0.0643 | -0.021 | -3.567
-7 | -0.201 | 0.0551 | -0.024 | -3.656
-6.5 | -0.173 | 0.04902 | -0.026 | -3.534
-6 | -0.227 | 0.04516 | -0.026 | -5.023
-5.5 | -0.205 | 0.04056 | -0.028 | -5.064
-5 | -0.165 | 0.03637 | -0.031 | -4.526
-4.5 | -0.142 | 0.00678 | -0.056 | -20.913
-4 | -0.076 | 0.00657 | -0.057 | -11.526
-3.5 | -0.007 | 0.00652 | -0.057 | -1.081
-3 | 0.063 | 0.00762 | -0.058 | 8.234
-2.5 | 0.133 | 0.00766 | -0.058 | 17.371
-2 | 0.204 | 0.00771 | -0.059 | 26.425
-1.5 | 0.274 | 0.00906 | -0.059 | 30.277
-1 | 0.346 | 0.00908 | -0.06 | 38.132
-0.5 | 0.417 | 0.00901 | -0.06 | 46.223
0 | 0.485 | 0.0074 | -0.061 | 65.499
0.5 | 0.555 | 0.00755 | -0.061 | 73.478
1 | 0.62 | 0.00737 | -0.061 | 84.025
1.5 | 0.686 | 0.00807 | -0.061 | 84.945
2 | 0.752 | 0.00837 | -0.062 | 89.829
2.5 | 0.818 | 0.00869 | -0.062 | 94.121
3 | 0.883 | 0.00906 | -0.062 | 97.486
3.5 | 0.947 | 0.00945 | -0.063 | 100.197
4 | 1.011 | 0.00992 | -0.063 | 101.934
4.5 | 1.075 | 0.01045 | -0.064 | 102.828
5 | 1.137 | 0.01108 | -0.064 | 102.565
5.5 | 1.198 | 0.01186 | -0.064 | 101.014
6 | 1.257 | 0.01275 | -0.065 | 98.583
6.5 | 1.315 | 0.0139 | -0.065 | 94.614
7 | 1.371 | 0.01546 | -0.065 | 88.683
7.5 | 1.423 | 0.01701 | -0.065 | 83.639
8 | 1.467 | 0.01878 | -0.066 | 78.143
8.5 | 1.506 | 0.021 | -0.066 | 71.742
9 | 1.533 | 0.0245 | -0.066 | 62.59
9.5 | 1.535 | 0.03475 | -0.065 | 44.179
10 | 1.529 | 0.03899 | -0.066 | 39.203
10.5 | 1.475 | 0.04377 | -0.066 | 33.697
11 | 1.272 | 0.05137 | -0.065 | 24.765
11.5 | 0.816 | 0.10277 | -0.024 | 7.936
12 | 0.842 | 0.10868 | -0.028 | 7.75
12.5 | 0.87 | 0.11749 | -0.031 | 7.401
13 | 0.895 | 0.12144 | -0.032 | 7.373
13.5 | 0.924 | 0.135 | -0.037 | 6.845
14 | 0.949 | 0.13616 | -0.036 | 6.97
14.5 | 0.977 | 0.14284 | -0.039 | 6.84

## 48. Re 1M Mach 0.50 (2)
BIGFOIL.COM POLAR EXPORT
NACA63-715 a=0.0
NACA63-715 a=0.0 |  |  |  | Cl Max: | 1.4319 | at alpha= | 9 | deg
XFOIL ncrit=9 |  |  |  | L/D Max: | 126.478 | at alpha= | 5 | deg
Re: | 1000000 |  |  | Cd Min: | 0.25585 | at alpha= | -20 | deg
Mach: | 0.5 |  |  | Cl=0 at alpha= | -3.663 | deg
|  |  |  | @ Cl=0.1, Cd= | 0.010407
|  |  |  | @ Cl=0.4, Cd= | 0.0079808
|  |  |  | @ Cl=0.6, Cd= | 0.007353
alpha (deg) | Cl | Cd | Cm | Cl/Cd
-20 | -0.6201 | 0.25585 | 0.0481 | -2.4237
-19.5 | -0.5951 | 0.24806 | 0.0427 | -2.399
-19 | -0.5701 | 0.24018 | 0.0373 | -2.3736
-18.5 | -0.5451 | 0.23207 | 0.0317 | -2.3489
-18 | -0.5268 | 0.22449 | 0.028 | -2.3467
-17.5 | -0.5055 | 0.2167 | 0.0233 | -2.3327
-17 | -0.4812 | 0.20949 | 0.0195 | -2.297
-16.5 | -0.4576 | 0.20227 | 0.0151 | -2.2623
-16 | -0.434 | 0.19471 | 0.0105 | -2.229
-15.5 | -0.4123 | 0.18615 | 0.0052 | -2.2149
-15 | -0.3936 | 0.17774 | -0.0002 | -2.2145
-14.5 | -0.368 | 0.17059 | -0.0035 | -2.1572
-14 | -0.3448 | 0.16359 | -0.0076 | -2.1077
-13.5 | -0.3233 | 0.15605 | -0.0119 | -2.0718
-13 | -0.305 | 0.14746 | -0.0169 | -2.0684
-12.5 | -0.2893 | 0.13895 | -0.0221 | -2.082
-12 | -0.2737 | 0.13057 | -0.0268 | -2.0962
-11.5 | -0.2574 | 0.12238 | -0.031 | -2.1033
-11 | -0.2398 | 0.11457 | -0.034 | -2.093
-10.5 | -0.2259 | 0.10684 | -0.0381 | -2.1144
-10 | -0.2164 | 0.09835 | -0.0426 | -2.2003
-9.5 | -0.2092 | 0.08985 | -0.0472 | -2.3283
-9 | -0.2063 | 0.08109 | -0.0522 | -2.5441
-8.5 | -0.2093 | 0.07177 | -0.0578 | -2.9163
-8 | -0.2168 | 0.06224 | -0.0643 | -3.4833
-7.5 | -0.2403 | 0.05042 | -0.0754 | -4.766
-7 | -0.2707 | 0.0426 | -0.0778 | -6.3545
-6.5 | -0.2844 | 0.0335 | -0.0779 | -8.4896
-6 | -0.2672 | 0.02595 | -0.0764 | -10.2967
-5.5 | -0.2471 | 0.01572 | -0.0732 | -15.7188
-5 | -0.1856 | 0.01299 | -0.071 | -14.2879
-4.5 | -0.1151 | 0.01245 | -0.0699 | -9.245
-4 | -0.0461 | 0.01182 | -0.0691 | -3.9002
-3.5 | 0.0223 | 0.01127 | -0.0684 | 1.9787
-3 | 0.0885 | 0.0105 | -0.0677 | 8.4286
-2.5 | 0.1562 | 0.00995 | -0.0674 | 15.6985
-2 | 0.2241 | 0.00959 | -0.0672 | 23.3681
-1.5 | 0.2931 | 0.00928 | -0.0674 | 31.5841
-1 | 0.3612 | 0.00906 | -0.0675 | 39.8675
-0.5 | 0.4216 | 0.00738 | -0.0677 | 57.1274
0 | 0.4888 | 0.00727 | -0.0678 | 67.2352
0.5 | 0.5575 | 0.00729 | -0.068 | 76.4746
1 | 0.625 | 0.00739 | -0.0679 | 84.5737
1.5 | 0.6936 | 0.00752 | -0.0682 | 92.234
2 | 0.7617 | 0.00768 | -0.0683 | 99.1797
2.5 | 0.8285 | 0.0079 | -0.0681 | 104.8734
3 | 0.896 | 0.00806 | -0.0679 | 111.1663
3.5 | 0.9607 | 0.00829 | -0.0672 | 115.8866
4 | 1.0218 | 0.00857 | -0.0656 | 119.2299
4.5 | 1.0813 | 0.00877 | -0.0634 | 123.2953
5 | 1.1636 | 0.0092 | -0.066 | 126.4783
5.5 | 1.2241 | 0.00973 | -0.0645 | 125.8068
6 | 1.2793 | 0.0104 | -0.062 | 123.0096
6.5 | 1.3187 | 0.01132 | -0.0572 | 116.4929
7 | 1.3521 | 0.01263 | -0.0523 | 107.0546
7.5 | 1.3803 | 0.01456 | -0.0476 | 94.8008
8 | 1.4033 | 0.01703 | -0.0431 | 82.4016
8.5 | 1.4208 | 0.02005 | -0.0388 | 70.8628
9 | 1.4319 | 0.02368 | -0.0346 | 60.4688
10 | 1.4281 | 0.03338 | -0.0273 | 42.7831
10.5 | 1.4255 | 0.03889 | -0.0248 | 36.6547
11 | 1.4184 | 0.0451 | -0.0229 | 31.4501
11.5 | 1.4138 | 0.0515 | -0.0217 | 27.4524
12 | 1.4054 | 0.05858 | -0.0212 | 23.9911
12.5 | 1.3976 | 0.06602 | -0.0214 | 21.1693
13 | 1.3847 | 0.07437 | -0.0224 | 18.6191
13.5 | 1.3684 | 0.08352 | -0.0243 | 16.3841
14 | 1.3527 | 0.09314 | -0.027 | 14.5233

## 49. Re 2M Mach 0.00 (1)
BIGFOIL.COM POLAR EXPORT
NACA63-715 a=0.0
NACA63-715 a=0.0 |  |  |  | Cl Max: | 1.628 | at alpha= | 13.5 | deg
JavaFoil+Calcfoil stall+Eppler ext transition |  |  |  | L/D Max: | 133.86 | at alpha= | 5.5 | deg
Re: | 2000000 |  |  | Cd Min: | 0.0057 | at alpha= | -3.5 | deg
Mach: | 0 |  |  | Cl=0 at alpha= | -3.4508 | deg
|  |  |  | @ Cl=0.1, Cd= | 0.0065895
|  |  |  | @ Cl=0.4, Cd= | 0.0060295
|  |  |  | @ Cl=0.6, Cd= | 0.0062657
alpha (deg) | Cl | Cd | Cm | Cl/Cd
-17.5 | -0.46 | 0.14468 | -0.019 | -3.182
-17 | -0.474 | 0.13801 | -0.019 | -3.437
-16.5 | -0.488 | 0.13167 | -0.02 | -3.704
-16 | -0.501 | 0.12559 | -0.02 | -3.986
-15.5 | -0.513 | 0.11685 | -0.02 | -4.387
-15 | -0.523 | 0.11137 | -0.02 | -4.697
-14.5 | -0.532 | 0.10531 | -0.02 | -5.055
-14 | -0.54 | 0.09955 | -0.021 | -5.423
-13.5 | -0.545 | 0.09442 | -0.021 | -5.777
-13 | -0.548 | 0.09001 | -0.021 | -6.092
-12.5 | -0.549 | 0.0844 | -0.022 | -6.501
-12 | -0.546 | 0.07926 | -0.022 | -6.888
-11.5 | -0.54 | 0.07362 | -0.022 | -7.338
-11 | -0.531 | 0.06936 | -0.023 | -7.652
-10.5 | -0.518 | 0.06514 | -0.023 | -7.947
-10 | -0.501 | 0.06228 | -0.023 | -8.037
-9.5 | -0.481 | 0.05662 | -0.025 | -8.497
-9 | -0.458 | 0.05229 | -0.026 | -8.753
-8.5 | -0.432 | 0.04717 | -0.028 | -9.158
-8 | -0.402 | 0.0428 | -0.03 | -9.401
-7.5 | -0.446 | 0.00625 | -0.046 | -71.315
-7 | -0.399 | 0.00623 | -0.047 | -64.13
-6.5 | -0.349 | 0.00608 | -0.047 | -57.395
-6 | -0.296 | 0.00602 | -0.047 | -49.221
-5.5 | -0.241 | 0.00597 | -0.048 | -40.466
-5 | -0.184 | 0.00579 | -0.048 | -31.868
-4.5 | -0.126 | 0.00577 | -0.049 | -21.853
-4 | -0.066 | 0.00571 | -0.049 | -11.649
-3.5 | -0.006 | 0.0057 | -0.049 | -1.079
-3 | 0.055 | 0.00656 | -0.05 | 8.316
-2.5 | 0.116 | 0.0066 | -0.05 | 17.509
-2 | 0.177 | 0.00661 | -0.051 | 26.75
-1.5 | 0.238 | 0.00766 | -0.051 | 31.081
-1 | 0.3 | 0.00758 | -0.052 | 39.556
-0.5 | 0.361 | 0.00601 | -0.052 | 60.068
0 | 0.421 | 0.00604 | -0.052 | 69.659
0.5 | 0.481 | 0.00609 | -0.053 | 79.021
1 | 0.542 | 0.00614 | -0.053 | 88.264
1.5 | 0.602 | 0.00627 | -0.054 | 96.022
2 | 0.663 | 0.00639 | -0.054 | 103.747
2.5 | 0.723 | 0.00649 | -0.055 | 111.376
3 | 0.783 | 0.00669 | -0.055 | 117.062
3.5 | 0.843 | 0.00691 | -0.056 | 121.966
4 | 0.902 | 0.00714 | -0.056 | 126.393
4.5 | 0.961 | 0.0073 | -0.057 | 131.745
5 | 1.015 | 0.00765 | -0.057 | 132.725
5.5 | 1.07 | 0.00799 | -0.057 | 133.86
6 | 1.123 | 0.00845 | -0.057 | 132.99
6.5 | 1.177 | 0.00895 | -0.058 | 131.407
7 | 1.229 | 0.0097 | -0.058 | 126.68
7.5 | 1.279 | 0.01042 | -0.058 | 122.803
8 | 1.327 | 0.0112 | -0.059 | 118.562
8.5 | 1.374 | 0.01208 | -0.059 | 113.702
9 | 1.418 | 0.01302 | -0.059 | 108.951
9.5 | 1.458 | 0.01455 | -0.059 | 100.205
10 | 1.496 | 0.01626 | -0.059 | 91.997
10.5 | 1.529 | 0.01819 | -0.06 | 84.069
11 | 1.552 | 0.023 | -0.06 | 67.479
11.5 | 1.578 | 0.02495 | -0.06 | 63.275
12 | 1.6 | 0.02677 | -0.06 | 59.766
12.5 | 1.615 | 0.0287 | -0.06 | 56.254
13 | 1.624 | 0.03079 | -0.061 | 52.727
13.5 | 1.628 | 0.03287 | -0.061 | 49.515
14 | 1.625 | 0.03539 | -0.061 | 45.929
14.5 | 1.615 | 0.03816 | -0.061 | 42.31
15 | 1.594 | 0.04112 | -0.062 | 38.763
15.5 | 1.567 | 0.04421 | -0.062 | 35.45
16 | 1.535 | 0.04758 | -0.062 | 32.263
16.5 | 1.498 | 0.05111 | -0.062 | 29.303
17 | 1.456 | 0.05531 | -0.062 | 26.322
17.5 | 1.41 | 0.06026 | -0.062 | 23.392
18 | 1.36 | 0.06555 | -0.062 | 20.751
18.5 | 1.309 | 0.07104 | -0.063 | 18.432

## 50. Re 2M Mach 0.00 (2)
BIGFOIL.COM POLAR EXPORT
NACA63-715 a=0.0
NACA63-715 a=0.0 |  |  |  | Cl Max: | 1.5523 | at alpha= | 17.5 | deg
XFOIL ncrit=9 |  |  |  | L/D Max: | 167.154 | at alpha= | 6 | deg
Re: | 2000000 |  |  | Cd Min: | 0.21497 | at alpha= | -19 | deg
Mach: | 0 |  |  | Cl=0 at alpha= | -3.5593 | deg
|  |  |  | @ Cl=0.1, Cd= | 0.0076272
|  |  |  | @ Cl=0.4, Cd= | 0.0055035
|  |  |  | @ Cl=0.6, Cd= | 0.0054396
alpha (deg) | Cl | Cd | Cm | Cl/Cd
-19 | -0.5352 | 0.21497 | 0.0279 | -2.4896
-18.5 | -0.5218 | 0.20784 | 0.0243 | -2.5106
-18 | -0.5016 | 0.20158 | 0.0199 | -2.4883
-17.5 | -0.4848 | 0.1953 | 0.0163 | -2.4823
-17 | -0.4656 | 0.18983 | 0.0127 | -2.4527
-16.5 | -0.4488 | 0.183 | 0.0088 | -2.4525
-15 | -0.9819 | 0.03843 | -0.0702 | -25.5504
-14.5 | -1.0144 | 0.03215 | -0.0689 | -31.5521
-14 | -1.02 | 0.02916 | -0.0643 | -34.9794
-13.5 | -1.0106 | 0.02607 | -0.0606 | -38.7649
-13 | -0.9796 | 0.02399 | -0.0587 | -40.8337
-12.5 | -0.9437 | 0.02203 | -0.0571 | -42.837
-12 | -0.9062 | 0.0199 | -0.0556 | -45.5377
-11.5 | -0.868 | 0.01753 | -0.0542 | -49.5151
-11 | -0.8215 | 0.01605 | -0.0534 | -51.1838
-10.5 | -0.7722 | 0.01488 | -0.0528 | -51.8952
-9.5 | -0.6688 | 0.01298 | -0.0522 | -51.5254
-9 | -0.6155 | 0.0122 | -0.052 | -50.4508
-8.5 | -0.5613 | 0.01151 | -0.0518 | -48.7663
-8 | -0.5065 | 0.01089 | -0.0518 | -46.5106
-7 | -0.396 | 0.00967 | -0.0518 | -40.9514
-6.5 | -0.3402 | 0.00915 | -0.052 | -37.1803
-6 | -0.2825 | 0.00897 | -0.0523 | -31.4939
-5.5 | -0.225 | 0.00873 | -0.0527 | -25.7732
-5 | -0.167 | 0.00858 | -0.0532 | -19.4639
-4.5 | -0.1094 | 0.00829 | -0.0535 | -13.1966
-3.5 | 0.0069 | 0.00794 | -0.0545 | 0.86902
-3 | 0.0647 | 0.00773 | -0.0549 | 8.37
-2.5 | 0.1231 | 0.00756 | -0.0555 | 16.2831
-2 | 0.1814 | 0.00742 | -0.056 | 24.4474
-1.5 | 0.2398 | 0.00725 | -0.0566 | 33.0759
-1 | 0.2975 | 0.00696 | -0.0572 | 42.7443
-0.5 | 0.3516 | 0.00568 | -0.0578 | 61.9014
0 | 0.4092 | 0.00547 | -0.0584 | 74.808
0.5 | 0.4675 | 0.00541 | -0.059 | 86.414
1 | 0.5255 | 0.00538 | -0.0595 | 97.6766
1.5 | 0.5836 | 0.00542 | -0.0601 | 107.6753
2 | 0.6421 | 0.00549 | -0.0608 | 116.9581
2.5 | 0.6999 | 0.0056 | -0.0613 | 124.9821
3 | 0.7579 | 0.00566 | -0.062 | 133.9046
3.5 | 0.8152 | 0.00578 | -0.0625 | 141.0381
4.5 | 0.9281 | 0.00601 | -0.0632 | 154.426
5 | 0.9823 | 0.00616 | -0.0632 | 159.4643
5.5 | 1.0332 | 0.00631 | -0.0624 | 163.7401
6 | 1.0982 | 0.00657 | -0.0649 | 167.1537
6.5 | 1.1527 | 0.00692 | -0.0652 | 166.5751
7 | 1.2061 | 0.00734 | -0.0654 | 164.3188
7.5 | 1.2582 | 0.00781 | -0.0655 | 161.1012
8 | 1.3052 | 0.00861 | -0.0648 | 151.5912
8.5 | 1.3491 | 0.00951 | -0.0638 | 141.8612
9 | 1.3909 | 0.0104 | -0.0623 | 133.7404
9.5 | 1.4266 | 0.01144 | -0.06 | 124.7028
10 | 1.4489 | 0.01261 | -0.0555 | 114.9009
10.5 | 1.4588 | 0.01417 | -0.0497 | 102.9499
11 | 1.4718 | 0.01611 | -0.0454 | 91.3594
11.5 | 1.4818 | 0.01857 | -0.0415 | 79.7954
12 | 1.4896 | 0.02147 | -0.0382 | 69.3805
12.5 | 1.4992 | 0.02451 | -0.0355 | 61.1669
13 | 1.5002 | 0.0284 | -0.0327 | 52.8239
13.5 | 1.5062 | 0.03216 | -0.0308 | 46.8346
14 | 1.5125 | 0.03618 | -0.0294 | 41.8049
14.5 | 1.5199 | 0.04036 | -0.0284 | 37.6586
15 | 1.5258 | 0.04492 | -0.0278 | 33.9671
15.5 | 1.5347 | 0.04932 | -0.0276 | 31.1172
16 | 1.5393 | 0.05442 | -0.0276 | 28.2856
16.5 | 1.5457 | 0.05948 | -0.028 | 25.9869
17 | 1.5479 | 0.06525 | -0.0287 | 23.7226
17.5 | 1.5523 | 0.0709 | -0.0297 | 21.8942
18 | 1.5501 | 0.07763 | -0.0312 | 19.9678
18.5 | 1.5506 | 0.08417 | -0.0329 | 18.4222
19 | 1.5508 | 0.09093 | -0.0349 | 17.0549
19.5 | 1.546 | 0.09857 | -0.0375 | 15.6843
20 | 1.5391 | 0.10676 | -0.0406 | 14.4164

## 51. Re 2M Mach 0.10 (1)
BIGFOIL.COM POLAR EXPORT
NACA63-715 a=0.0
NACA63-715 a=0.0 |  |  |  | Cl Max: | 1.622 | at alpha= | 13.5 | deg
JavaFoil+Calcfoil stall+Eppler ext transition |  |  |  | L/D Max: | 135.421 | at alpha= | 4.5 | deg
Re: | 2000000 |  |  | Cd Min: | 0.00571 | at alpha= | -3.5 | deg
Mach: | 0.1 |  |  | Cl=0 at alpha= | -3.4508 | deg
|  |  |  | @ Cl=0.1, Cd= | 0.0066069
|  |  |  | @ Cl=0.4, Cd= | 0.006027
|  |  |  | @ Cl=0.6, Cd= | 0.0062683
alpha (deg) | Cl | Cd | Cm | Cl/Cd
-17.5 | -0.413 | 0.14905 | -0.019 | -2.772
-17 | -0.43 | 0.14157 | -0.019 | -3.034
-16.5 | -0.446 | 0.13496 | -0.02 | -3.303
-16 | -0.461 | 0.12555 | -0.02 | -3.674
-15.5 | -0.476 | 0.11905 | -0.02 | -4.001
-15 | -0.49 | 0.11287 | -0.02 | -4.34
-14.5 | -0.502 | 0.10682 | -0.02 | -4.702
-14 | -0.513 | 0.1007 | -0.02 | -5.094
-13.5 | -0.522 | 0.09461 | -0.021 | -5.515
-13 | -0.528 | 0.09051 | -0.021 | -5.832
-12.5 | -0.531 | 0.08498 | -0.021 | -6.249
-12 | -0.531 | 0.07951 | -0.022 | -6.683
-11.5 | -0.528 | 0.07539 | -0.022 | -7.006
-11 | -0.521 | 0.07018 | -0.023 | -7.429
-10.5 | -0.51 | 0.06549 | -0.023 | -7.794
-10 | -0.495 | 0.06285 | -0.023 | -7.879
-9.5 | -0.476 | 0.0585 | -0.023 | -8.141
-9 | -0.455 | 0.0531 | -0.025 | -8.565
-8.5 | -0.43 | 0.04823 | -0.027 | -8.909
-8 | -0.4 | 0.0447 | -0.028 | -8.94
-7.5 | -0.446 | 0.00626 | -0.046 | -71.344
-7 | -0.4 | 0.00624 | -0.047 | -64.134
-6.5 | -0.35 | 0.0061 | -0.047 | -57.424
-6 | -0.297 | 0.00604 | -0.048 | -49.265
-5.5 | -0.242 | 0.00598 | -0.048 | -40.557
-5 | -0.185 | 0.00579 | -0.048 | -31.981
-4.5 | -0.127 | 0.00577 | -0.049 | -21.929
-4 | -0.067 | 0.00572 | -0.049 | -11.684
-3.5 | -0.006 | 0.00571 | -0.05 | -1.084
-3 | 0.055 | 0.00657 | -0.05 | 8.345
-2.5 | 0.116 | 0.00662 | -0.05 | 17.536
-2 | 0.178 | 0.00661 | -0.051 | 26.864
-1.5 | 0.239 | 0.00767 | -0.051 | 31.18
-1 | 0.301 | 0.00758 | -0.052 | 39.711
-0.5 | 0.363 | 0.00599 | -0.052 | 60.499
0 | 0.423 | 0.00605 | -0.053 | 69.9
0.5 | 0.484 | 0.0061 | -0.053 | 79.343
1 | 0.545 | 0.00614 | -0.054 | 88.644
1.5 | 0.605 | 0.00628 | -0.054 | 96.432
2 | 0.666 | 0.0064 | -0.055 | 104.075
2.5 | 0.727 | 0.00657 | -0.055 | 110.624
3 | 0.787 | 0.00675 | -0.056 | 116.512
3.5 | 0.847 | 0.00698 | -0.056 | 121.314
4 | 0.907 | 0.00722 | -0.056 | 125.617
4.5 | 0.965 | 0.00712 | -0.057 | 135.421
5 | 1.019 | 0.0077 | -0.057 | 132.351
5.5 | 1.074 | 0.00805 | -0.057 | 133.37
6 | 1.128 | 0.00852 | -0.058 | 132.346
6.5 | 1.181 | 0.00907 | -0.058 | 130.283
7 | 1.233 | 0.00982 | -0.058 | 125.66
7.5 | 1.284 | 0.01054 | -0.058 | 121.865
8 | 1.333 | 0.01133 | -0.059 | 117.655
8.5 | 1.379 | 0.01226 | -0.059 | 112.468
9 | 1.423 | 0.01324 | -0.059 | 107.478
9.5 | 1.463 | 0.01481 | -0.06 | 98.766
10 | 1.5 | 0.01659 | -0.06 | 90.419
10.5 | 1.533 | 0.0185 | -0.06 | 82.856
11 | 1.555 | 0.02373 | -0.06 | 65.516
11.5 | 1.581 | 0.02534 | -0.06 | 62.388
12 | 1.601 | 0.02724 | -0.06 | 58.776
12.5 | 1.614 | 0.02921 | -0.061 | 55.25
13 | 1.621 | 0.03138 | -0.061 | 51.652
13.5 | 1.622 | 0.03366 | -0.061 | 48.196
14 | 1.617 | 0.03613 | -0.061 | 44.758
14.5 | 1.603 | 0.03921 | -0.062 | 40.871
15 | 1.578 | 0.0421 | -0.062 | 37.477
15.5 | 1.546 | 0.04548 | -0.062 | 33.991
16 | 1.509 | 0.04917 | -0.062 | 30.678
16.5 | 1.465 | 0.05324 | -0.062 | 27.521
17 | 1.417 | 0.05768 | -0.063 | 24.574
17.5 | 1.365 | 0.06302 | -0.063 | 21.662
18 | 1.311 | 0.06825 | -0.063 | 19.204
18.5 | 1.251 | 0.07586 | -0.062 | 16.497

## 52. Re 2M Mach 0.10 (2)
BIGFOIL.COM POLAR EXPORT
NACA63-715 a=0.0
NACA63-715 a=0.0 |  |  |  | Cl Max: | 1.5438 | at alpha= | 17.5 | deg
XFOIL ncrit=9 |  |  |  | L/D Max: | 166.994 | at alpha= | 6 | deg
Re: | 2000000 |  |  | Cd Min: | 0.20809 | at alpha= | -18.5 | deg
Mach: | 0.1 |  |  | Cl=0 at alpha= | -3.5596 | deg
|  |  |  | @ Cl=0.1, Cd= | 0.0076456
|  |  |  | @ Cl=0.4, Cd= | 0.0055276
|  |  |  | @ Cl=0.6, Cd= | 0.0054628
alpha (deg) | Cl | Cd | Cm | Cl/Cd
-18.5 | -0.5184 | 0.20809 | 0.0233 | -2.4912
-18 | -0.5025 | 0.20228 | 0.0203 | -2.4842
-17.5 | -0.4853 | 0.19596 | 0.0166 | -2.4765
-17 | -0.4659 | 0.19047 | 0.013 | -2.4461
-16.5 | -0.4488 | 0.18364 | 0.0091 | -2.4439
-16 | -0.4353 | 0.17442 | 0.0045 | -2.4957
-14.5 | -0.9181 | 0.04161 | -0.0704 | -22.0644
-14 | -0.9501 | 0.03451 | -0.0707 | -27.5312
-13.5 | -0.9815 | 0.02975 | -0.0649 | -32.9916
-13 | -0.9669 | 0.02651 | -0.0619 | -36.473
-12.5 | -0.94 | 0.02374 | -0.0597 | -39.5956
-12 | -0.9 | 0.02199 | -0.0583 | -40.9277
-11.5 | -0.8676 | 0.01892 | -0.0563 | -45.8562
-11 | -0.8249 | 0.01687 | -0.0551 | -48.8975
-10.5 | -0.7765 | 0.01545 | -0.0543 | -50.2589
-10 | -0.7258 | 0.0143 | -0.0537 | -50.7552
-9.5 | -0.6733 | 0.01331 | -0.0533 | -50.586
-9 | -0.6198 | 0.01245 | -0.053 | -49.7831
-8.5 | -0.5653 | 0.0117 | -0.0527 | -48.3162
-8 | -0.5101 | 0.01103 | -0.0526 | -46.2466
-7.5 | -0.4545 | 0.01043 | -0.0525 | -43.5762
-7 | -0.3987 | 0.00978 | -0.0525 | -40.7669
-6.5 | -0.3428 | 0.00919 | -0.0525 | -37.3014
-6 | -0.2847 | 0.00899 | -0.0528 | -31.6685
-5.5 | -0.2266 | 0.00876 | -0.0532 | -25.8676
-5 | -0.1681 | 0.00861 | -0.0536 | -19.5238
-4.5 | -0.11 | 0.00832 | -0.054 | -13.2212
-4 | -0.0517 | 0.00814 | -0.0544 | -6.3514
-3.5 | 0.007 | 0.00796 | -0.0549 | 0.8794
-3 | 0.0653 | 0.00774 | -0.0553 | 8.4367
-2.5 | 0.1241 | 0.00758 | -0.0558 | 16.372
-2 | 0.1827 | 0.00743 | -0.0564 | 24.5895
-1.5 | 0.2415 | 0.00728 | -0.0569 | 33.1731
-1 | 0.2997 | 0.00698 | -0.0575 | 42.937
-0.5 | 0.354 | 0.00571 | -0.0581 | 61.9965
0 | 0.412 | 0.00548 | -0.0587 | 75.1825
0.5 | 0.4705 | 0.00543 | -0.0593 | 86.6483
1 | 0.529 | 0.0054 | -0.0599 | 97.963
1.5 | 0.5874 | 0.00545 | -0.0604 | 107.7798
2 | 0.6463 | 0.00551 | -0.0611 | 117.2958
2.5 | 0.7046 | 0.00562 | -0.0617 | 125.3737
3 | 0.7629 | 0.00569 | -0.0623 | 134.0773
3.5 | 0.8206 | 0.0058 | -0.0628 | 141.4828
4 | 0.8778 | 0.00594 | -0.0633 | 147.7778
4.5 | 0.9342 | 0.00605 | -0.0635 | 154.4132
5 | 0.989 | 0.0062 | -0.0635 | 159.5161
5.5 | 1.0401 | 0.00635 | -0.0626 | 163.7953
6 | 1.1055 | 0.00662 | -0.0651 | 166.994
6.5 | 1.1602 | 0.00698 | -0.0654 | 166.2178
7 | 1.2139 | 0.00741 | -0.0655 | 163.8192
7.5 | 1.2662 | 0.0079 | -0.0655 | 160.2785
8 | 1.3135 | 0.00869 | -0.0648 | 151.1507
8.5 | 1.3566 | 0.00965 | -0.0635 | 140.5803
9 | 1.3977 | 0.01056 | -0.0618 | 132.358
9.5 | 1.4327 | 0.0116 | -0.0593 | 123.5086
10 | 1.4492 | 0.01285 | -0.0537 | 112.7782
10.5 | 1.4595 | 0.01458 | -0.0482 | 100.1029
11 | 1.4725 | 0.01666 | -0.0441 | 88.3854
11.5 | 1.4822 | 0.01926 | -0.0404 | 76.9574
12 | 1.4884 | 0.02237 | -0.037 | 66.5355
12.5 | 1.4973 | 0.02556 | -0.0343 | 58.5798
13 | 1.4978 | 0.02961 | -0.0317 | 50.5843
13.5 | 1.5025 | 0.03359 | -0.0299 | 44.7306
14 | 1.5081 | 0.03785 | -0.0286 | 39.8441
14.5 | 1.5161 | 0.0421 | -0.0277 | 36.0119
15 | 1.5213 | 0.04685 | -0.0272 | 32.4717
15.5 | 1.5288 | 0.05154 | -0.027 | 29.6624
16 | 1.5342 | 0.05666 | -0.0272 | 27.0773
16.5 | 1.5384 | 0.06215 | -0.0277 | 24.753
17 | 1.5406 | 0.06805 | -0.0285 | 22.6392
17.5 | 1.5438 | 0.07401 | -0.0297 | 20.8593
18 | 1.5406 | 0.08101 | -0.0313 | 19.0174
18.5 | 1.5413 | 0.08772 | -0.0332 | 17.5707
19 | 1.5393 | 0.09495 | -0.0355 | 16.2117
19.5 | 1.5322 | 0.10311 | -0.0384 | 14.8599
20 | 1.5287 | 0.11093 | -0.0415 | 13.7808

## 53. Re 2M Mach 0.25 (1)
BIGFOIL.COM POLAR EXPORT
NACA63-715 a=0.0
NACA63-715 a=0.0 |  |  |  | Cl Max: | 1.6 | at alpha= | 12 | deg
JavaFoil+Calcfoil stall+Eppler ext transition |  |  |  | L/D Max: | 130.072 | at alpha= | 5.5 | deg
Re: | 2000000 |  |  | Cd Min: | 0.00573 | at alpha= | -3.5 | deg
Mach: | 0.25 |  |  | Cl=0 at alpha= | -3.4516 | deg
|  |  |  | @ Cl=0.1, Cd= | 0.0066619
|  |  |  | @ Cl=0.4, Cd= | 0.0061033
|  |  |  | @ Cl=0.6, Cd= | 0.0063703
alpha (deg) | Cl | Cd | Cm | Cl/Cd
-15 | -0.141 | 0.12477 | -0.02 | -1.131
-14.5 | -0.209 | 0.11946 | -0.02 | -1.748
-14 | -0.259 | 0.11032 | -0.02 | -2.351
-13.5 | -0.303 | 0.10512 | -0.02 | -2.88
-13 | -0.341 | 0.0982 | -0.021 | -3.47
-12.5 | -0.374 | 0.09165 | -0.021 | -4.077
-12 | -0.401 | 0.08565 | -0.021 | -4.683
-11.5 | -0.423 | 0.07995 | -0.022 | -5.286
-11 | -0.438 | 0.0739 | -0.022 | -5.925
-10.5 | -0.447 | 0.0687 | -0.023 | -6.503
-10 | -0.448 | 0.0653 | -0.023 | -6.862
-9.5 | -0.443 | 0.06167 | -0.023 | -7.183
-9 | -0.431 | 0.05668 | -0.024 | -7.609
-8.5 | -0.413 | 0.05233 | -0.025 | -7.901
-8 | -0.39 | 0.04837 | -0.026 | -8.062
-7.5 | -0.36 | 0.04555 | -0.027 | -7.91
-7 | -0.402 | 0.00625 | -0.048 | -64.288
-6.5 | -0.354 | 0.00611 | -0.048 | -57.994
-6 | -0.302 | 0.0061 | -0.049 | -49.548
-5.5 | -0.247 | 0.00603 | -0.049 | -40.981
-5 | -0.189 | 0.00599 | -0.05 | -31.647
-4.5 | -0.13 | 0.00582 | -0.05 | -22.293
-4 | -0.069 | 0.00576 | -0.051 | -11.891
-3.5 | -0.006 | 0.00573 | -0.051 | -1.108
-3 | 0.056 | 0.00662 | -0.051 | 8.512
-2.5 | 0.119 | 0.00668 | -0.052 | 17.864
-2 | 0.182 | 0.00668 | -0.052 | 27.312
-1.5 | 0.246 | 0.00774 | -0.053 | 31.764
-1 | 0.31 | 0.00765 | -0.053 | 40.438
-0.5 | 0.373 | 0.00609 | -0.054 | 61.184
0 | 0.434 | 0.00612 | -0.054 | 70.95
0.5 | 0.497 | 0.00619 | -0.055 | 80.326
1 | 0.56 | 0.00628 | -0.055 | 89.11
1.5 | 0.622 | 0.00642 | -0.056 | 96.918
2 | 0.684 | 0.00653 | -0.056 | 104.743
2.5 | 0.746 | 0.0067 | -0.057 | 111.319
3 | 0.808 | 0.00691 | -0.057 | 116.997
3.5 | 0.87 | 0.00721 | -0.058 | 120.738
4 | 0.931 | 0.00749 | -0.058 | 124.344
4.5 | 0.985 | 0.00766 | -0.058 | 128.595
5 | 1.042 | 0.00804 | -0.058 | 129.635
5.5 | 1.098 | 0.00844 | -0.059 | 130.072
6 | 1.153 | 0.009 | -0.059 | 128.226
6.5 | 1.208 | 0.00968 | -0.059 | 124.693
7 | 1.261 | 0.01048 | -0.06 | 120.294
7.5 | 1.312 | 0.01131 | -0.06 | 116.027
8 | 1.361 | 0.01224 | -0.06 | 111.166
8.5 | 1.407 | 0.01328 | -0.06 | 105.948
9 | 1.45 | 0.01459 | -0.061 | 99.372
9.5 | 1.488 | 0.01639 | -0.061 | 90.788
10 | 1.523 | 0.01834 | -0.061 | 83.057
10.5 | 1.545 | 0.02388 | -0.061 | 64.722
11 | 1.57 | 0.02602 | -0.061 | 60.321
11.5 | 1.589 | 0.02796 | -0.061 | 56.817
12 | 1.6 | 0.03018 | -0.062 | 53.016
12.5 | 1.6 | 0.03267 | -0.062 | 48.969
13 | 1.591 | 0.03533 | -0.062 | 45.02
13.5 | 1.572 | 0.03824 | -0.062 | 41.118
14 | 1.544 | 0.04144 | -0.063 | 37.255
14.5 | 1.501 | 0.0451 | -0.063 | 33.27
15 | 1.44 | 0.04956 | -0.063 | 29.046
15.5 | 1.368 | 0.0543 | -0.063 | 25.186
16 | 1.284 | 0.0599 | -0.063 | 21.441
16.5 | 1.19 | 0.06766 | -0.063 | 17.589
17 | 1.088 | 0.07646 | -0.062 | 14.231

## 54. Re 2M Mach 0.25 (2)
BIGFOIL.COM POLAR EXPORT
NACA63-715 a=0.0
NACA63-715 a=0.0 |  |  |  | Cl Max: | 1.5009 | at alpha= | 16 | deg
XFOIL ncrit=9 |  |  |  | L/D Max: | 165.267 | at alpha= | 6 | deg
Re: | 2000000 |  |  | Cd Min: | 0.13475 | at alpha= | 20 | deg
Mach: | 0.25 |  |  | Cl=0 at alpha= | -3.5641 | deg
|  |  |  | @ Cl=0.1, Cd= | 0.0077519
|  |  |  | @ Cl=0.4, Cd= | 0.005712
|  |  |  | @ Cl=0.6, Cd= | 0.0055456
alpha (deg) | Cl | Cd | Cm | Cl/Cd
-12.5 | -0.5215 | 0.08373 | -0.0431 | -6.2284
-12 | -0.639 | 0.05444 | -0.0674 | -11.7377
-11.5 | -0.7099 | 0.04365 | -0.0708 | -16.2635
-11 | -0.7621 | 0.0329 | -0.0673 | -23.1641
-10.5 | -0.7755 | 0.0224 | -0.0641 | -34.6205
-10 | -0.7405 | 0.01855 | -0.0619 | -39.9191
-9.5 | -0.6935 | 0.01617 | -0.0604 | -42.8881
-9 | -0.6414 | 0.01444 | -0.0592 | -44.4183
-8.5 | -0.5865 | 0.01312 | -0.0582 | -44.7027
-8 | -0.5299 | 0.01204 | -0.0574 | -44.0116
-7.5 | -0.4721 | 0.0112 | -0.0568 | -42.1518
-7 | -0.414 | 0.01041 | -0.0563 | -39.7695
-6.5 | -0.3554 | 0.00972 | -0.0559 | -36.5638
-6 | -0.2964 | 0.00915 | -0.0558 | -32.3934
-5.5 | -0.2351 | 0.00899 | -0.0559 | -26.1513
-5 | -0.1743 | 0.00876 | -0.0561 | -19.8973
-4.5 | -0.1132 | 0.0086 | -0.0564 | -13.1628
-4 | -0.053 | 0.00827 | -0.0566 | -6.4087
-3.5 | 0.0078 | 0.00808 | -0.057 | 0.96535
-3 | 0.0685 | 0.00784 | -0.0574 | 8.7372
-2 | 0.1901 | 0.0075 | -0.0583 | 25.3467
-1.5 | 0.2508 | 0.00738 | -0.0588 | 33.9837
-1 | 0.3114 | 0.00713 | -0.0594 | 43.6746
-0.5 | 0.3673 | 0.00587 | -0.06 | 62.5724
0 | 0.4273 | 0.00558 | -0.0606 | 76.5771
0.5 | 0.4878 | 0.00554 | -0.0612 | 88.0505
1 | 0.5484 | 0.00552 | -0.0617 | 99.3478
1.5 | 0.6089 | 0.00555 | -0.0623 | 109.7117
2 | 0.6697 | 0.00565 | -0.0629 | 118.531
2.5 | 0.7304 | 0.00573 | -0.0635 | 127.4695
3 | 0.7905 | 0.00588 | -0.0641 | 134.4388
3.5 | 0.8507 | 0.00597 | -0.0646 | 142.4958
4 | 0.9101 | 0.00611 | -0.0649 | 148.9525
4.5 | 0.9684 | 0.00629 | -0.0651 | 153.9587
5 | 1.0255 | 0.00646 | -0.065 | 158.7461
5.5 | 1.0784 | 0.00662 | -0.0639 | 162.9003
6 | 1.1453 | 0.00693 | -0.066 | 165.267
6.5 | 1.2021 | 0.00732 | -0.0661 | 164.2213
7 | 1.2571 | 0.00781 | -0.0659 | 160.9603
7.5 | 1.31 | 0.00839 | -0.0653 | 156.1383
8 | 1.3564 | 0.00928 | -0.0639 | 146.1638
8.5 | 1.3969 | 0.01034 | -0.0615 | 135.0967
9 | 1.4316 | 0.01142 | -0.0583 | 125.359
9.5 | 1.4437 | 0.01281 | -0.0516 | 112.701
10 | 1.4563 | 0.01474 | -0.0464 | 98.7992
10.5 | 1.4663 | 0.01727 | -0.0419 | 84.9045
11 | 1.4748 | 0.02023 | -0.0381 | 72.9016
11.5 | 1.4816 | 0.02359 | -0.0347 | 62.8063
12 | 1.4834 | 0.02756 | -0.0316 | 53.8244
13 | 1.4801 | 0.03704 | -0.0271 | 39.9595
13.5 | 1.4813 | 0.0421 | -0.0259 | 35.1853
14 | 1.4849 | 0.04722 | -0.0251 | 31.4464
14.5 | 1.4909 | 0.05235 | -0.0248 | 28.4795
15 | 1.496 | 0.05776 | -0.0248 | 25.9003
15.5 | 1.496 | 0.06399 | -0.0253 | 23.3787
16 | 1.5009 | 0.06991 | -0.0261 | 21.469
16.5 | 1.4992 | 0.07684 | -0.0273 | 19.5107
17 | 1.5007 | 0.08361 | -0.0289 | 17.9488
17.5 | 1.4956 | 0.09147 | -0.0312 | 16.3507
18 | 1.4937 | 0.0991 | -0.0336 | 15.0727
18.5 | 1.4878 | 0.10756 | -0.0367 | 13.8323
19 | 1.4786 | 0.11668 | -0.0405 | 12.6723
19.5 | 1.4731 | 0.12537 | -0.0444 | 11.75
20 | 1.4646 | 0.13475 | -0.049 | 10.869

## 55. Re 2M Mach 0.50 (1)
BIGFOIL.COM POLAR EXPORT
NACA63-715 a=0.0
NACA63-715 a=0.0 |  |  |  | Cl Max: | 1.543 | at alpha= | 9.5 | deg
JavaFoil+Calcfoil stall+Eppler ext transition |  |  |  | L/D Max: | 116.026 | at alpha= | 4.5 | deg
Re: | 2000000 |  |  | Cd Min: | 0.00591 | at alpha= | -3.5 | deg
Mach: | 0.5 |  |  | Cl=0 at alpha= | -3.45 | deg
|  |  |  | @ Cl=0.1, Cd= | 0.00687
|  |  |  | @ Cl=0.4, Cd= | 0.008022
|  |  |  | @ Cl=0.6, Cd= | 0.0068121
alpha (deg) | Cl | Cd | Cm | Cl/Cd
-20 | -0.947 | 0.1781 | -0.025 | -5.317
-19.5 | -0.918 | 0.17185 | -0.025 | -5.341
-19 | -0.888 | 0.16541 | -0.025 | -5.37
-18.5 | -0.86 | 0.15871 | -0.025 | -5.417
-18 | -0.831 | 0.15429 | -0.025 | -5.388
-17.5 | -0.803 | 0.15207 | -0.025 | -5.279
-17 | -0.775 | 0.14545 | -0.025 | -5.326
-16.5 | -0.746 | 0.14364 | -0.025 | -5.195
-16 | -0.716 | 0.13763 | -0.024 | -5.201
-15.5 | -0.687 | 0.13432 | -0.024 | -5.117
-15 | -0.659 | 0.12664 | -0.024 | -5.203
-14.5 | -0.63 | 0.12268 | -0.024 | -5.139
-14 | -0.602 | 0.11884 | -0.024 | -5.065
-13.5 | -0.573 | 0.11518 | -0.024 | -4.979
-13 | -0.545 | 0.10964 | -0.024 | -4.967
-12.5 | -0.515 | 0.10459 | -0.023 | -4.926
-12 | -0.487 | 0.09946 | -0.023 | -4.894
-11.5 | -0.458 | 0.09439 | -0.024 | -4.855
-11 | -0.43 | 0.09162 | -0.024 | -4.691
-10.5 | -0.401 | 0.09201 | -0.024 | -4.361
-10 | -0.373 | 0.08919 | -0.024 | -4.179
-9.5 | -0.344 | 0.07672 | -0.023 | -4.48
-9 | -0.315 | 0.06716 | -0.023 | -4.695
-8.5 | -0.287 | 0.05863 | -0.024 | -4.893
-8 | -0.258 | 0.05432 | -0.024 | -4.757
-7.5 | -0.23 | 0.05878 | -0.022 | -3.906
-7 | -0.202 | 0.05137 | -0.025 | -3.925
-6.5 | -0.173 | 0.04652 | -0.026 | -3.726
-6 | -0.227 | 0.04299 | -0.027 | -5.286
-5.5 | -0.206 | 0.03887 | -0.029 | -5.294
-5 | -0.203 | 0.00613 | -0.056 | -33.115
-4.5 | -0.142 | 0.00614 | -0.056 | -23.093
-4 | -0.076 | 0.00594 | -0.057 | -12.755
-3.5 | -0.007 | 0.00591 | -0.057 | -1.192
-3 | 0.063 | 0.00687 | -0.058 | 9.131
-2.5 | 0.133 | 0.00687 | -0.058 | 19.369
-2 | 0.204 | 0.00691 | -0.059 | 29.479
-1.5 | 0.274 | 0.00694 | -0.059 | 39.546
-1 | 0.346 | 0.00806 | -0.06 | 42.921
-0.5 | 0.417 | 0.00801 | -0.06 | 52.012
0 | 0.485 | 0.00657 | -0.061 | 73.777
0.5 | 0.555 | 0.00669 | -0.061 | 82.993
1 | 0.625 | 0.00688 | -0.062 | 90.83
1.5 | 0.694 | 0.00709 | -0.062 | 97.919
2 | 0.758 | 0.00701 | -0.062 | 108.182
2.5 | 0.823 | 0.00765 | -0.063 | 107.563
3 | 0.888 | 0.00797 | -0.063 | 111.473
3.5 | 0.953 | 0.0083 | -0.063 | 114.767
4 | 1.017 | 0.00878 | -0.064 | 115.865
4.5 | 1.08 | 0.00931 | -0.064 | 116.026
5 | 1.142 | 0.00996 | -0.064 | 114.67
5.5 | 1.203 | 0.01073 | -0.065 | 112.13
6 | 1.262 | 0.01186 | -0.065 | 106.363
6.5 | 1.319 | 0.01297 | -0.065 | 101.755
7 | 1.375 | 0.01421 | -0.065 | 96.779
7.5 | 1.427 | 0.01565 | -0.066 | 91.205
8 | 1.472 | 0.01737 | -0.066 | 84.751
8.5 | 1.51 | 0.01991 | -0.066 | 75.845
9 | 1.538 | 0.02295 | -0.066 | 67.008
9.5 | 1.543 | 0.03051 | -0.066 | 50.583
10 | 1.536 | 0.03429 | -0.066 | 44.802
10.5 | 1.483 | 0.03841 | -0.066 | 38.595
11 | 1.28 | 0.04514 | -0.066 | 28.346
11.5 | 0.924 | 0.05457 | -0.065 | 16.923
12 | 0.843 | 0.09846 | -0.029 | 8.559
12.5 | 0.871 | 0.10757 | -0.033 | 8.093
13 | 0.896 | 0.10838 | -0.032 | 8.265
13.5 | 0.932 | 0.12079 | -0.043 | 7.717
14 | 0.95 | 0.12122 | -0.037 | 7.836
14.5 | 0.977 | 0.12668 | -0.039 | 7.716

## 56. Re 2M Mach 0.50 (2)
BIGFOIL.COM POLAR EXPORT
NACA63-715 a=0.0
NACA63-715 a=0.0 |  |  |  | Cl Max: | 1.4694 | at alpha= | 10 | deg
XFOIL ncrit=9 |  |  |  | L/D Max: | 154.132 | at alpha= | 5.5 | deg
Re: | 2000000 |  |  | Cd Min: | 0.25487 | at alpha= | -20 | deg
Mach: | 0.5 |  |  | Cl=0 at alpha= | -3.5916 | deg
|  |  |  | @ Cl=0.1, Cd= | 0.0084178
|  |  |  | @ Cl=0.4, Cd= | 0.0074946
|  |  |  | @ Cl=0.6, Cd= | 0.0060589
alpha (deg) | Cl | Cd | Cm | Cl/Cd
-20 | -0.622 | 0.25487 | 0.0483 | -2.4405
-19.5 | -0.6031 | 0.24744 | 0.0447 | -2.4374
-19 | -0.58 | 0.23959 | 0.0398 | -2.4208
-18.5 | -0.5566 | 0.23187 | 0.0351 | -2.4005
-18 | -0.5325 | 0.22441 | 0.0303 | -2.3729
-17.5 | -0.5086 | 0.21689 | 0.0254 | -2.345
-17 | -0.4842 | 0.20961 | 0.0206 | -2.31
-16.5 | -0.4606 | 0.2019 | 0.0159 | -2.2813
-16 | -0.4394 | 0.19237 | 0.0105 | -2.2841
-15.5 | -0.4167 | 0.18431 | 0.0057 | -2.2609
-15 | -0.3936 | 0.17706 | 0.0015 | -2.223
-14.5 | -0.3704 | 0.1698 | -0.003 | -2.1814
-14 | -0.3482 | 0.16227 | -0.0074 | -2.1458
-13.5 | -0.3285 | 0.15355 | -0.0123 | -2.1394
-13 | -0.3104 | 0.14497 | -0.0172 | -2.1411
-12.5 | -0.2917 | 0.13681 | -0.0216 | -2.1322
-11.5 | -0.2627 | 0.11979 | -0.0303 | -2.193
-10.5 | -0.2421 | 0.10231 | -0.0397 | -2.3663
-10 | -0.2365 | 0.09328 | -0.0447 | -2.5354
-9.5 | -0.2396 | 0.08328 | -0.0504 | -2.877
-9 | -0.2478 | 0.07326 | -0.0565 | -3.3825
-8.5 | -0.2574 | 0.06356 | -0.0631 | -4.0497
-8 | -0.2785 | 0.05169 | -0.0743 | -5.3879
-7.5 | -0.3085 | 0.04424 | -0.0778 | -6.9733
-7 | -0.3279 | 0.03593 | -0.0783 | -9.1261
-6.5 | -0.3325 | 0.02641 | -0.0769 | -12.5899
-6 | -0.3312 | 0.0139 | -0.0737 | -23.8273
-5.5 | -0.2737 | 0.01061 | -0.0707 | -25.7964
-5 | -0.2038 | 0.00961 | -0.0689 | -21.2071
-4.5 | -0.1303 | 0.00939 | -0.068 | -13.8765
-4 | -0.0575 | 0.00917 | -0.0675 | -6.2704
-3.5 | 0.0129 | 0.00877 | -0.0671 | 1.4709
-3 | 0.0837 | 0.00849 | -0.0669 | 9.8587
-2.5 | 0.1537 | 0.00818 | -0.0669 | 18.7897
-2 | 0.2241 | 0.00799 | -0.0671 | 28.0476
-1.5 | 0.2943 | 0.00779 | -0.0674 | 37.7792
-1 | 0.3644 | 0.00767 | -0.0678 | 47.5098
-0.5 | 0.4334 | 0.00733 | -0.0683 | 59.1269
0 | 0.4969 | 0.00612 | -0.0688 | 81.1928
0.5 | 0.5666 | 0.00603 | -0.0693 | 93.9635
1 | 0.636 | 0.00609 | -0.0697 | 104.4335
1.5 | 0.7062 | 0.00613 | -0.0702 | 115.2039
2 | 0.776 | 0.00628 | -0.0707 | 123.5669
2.5 | 0.846 | 0.00644 | -0.0711 | 131.3665
3 | 0.9158 | 0.00661 | -0.0713 | 138.5477
3.5 | 0.9846 | 0.00685 | -0.0714 | 143.7372
4 | 1.0528 | 0.00709 | -0.0711 | 148.4908
4.5 | 1.1201 | 0.00736 | -0.0706 | 152.1875
5 | 1.1845 | 0.00769 | -0.0694 | 154.0312
5.5 | 1.2423 | 0.00806 | -0.0668 | 154.1315
6 | 1.3128 | 0.00861 | -0.0667 | 152.4739
6.5 | 1.3655 | 0.00944 | -0.0637 | 144.6504
7 | 1.3999 | 0.01049 | -0.0579 | 133.4509
7.5 | 1.4247 | 0.01216 | -0.0519 | 117.1628
8 | 1.4484 | 0.01437 | -0.0468 | 100.7933
8.5 | 1.4657 | 0.01721 | -0.0419 | 85.1656
9 | 1.4688 | 0.02111 | -0.0368 | 69.5784
9.5 | 1.4685 | 0.0255 | -0.0323 | 57.5882
10 | 1.4694 | 0.03013 | -0.0285 | 48.7687
11 | 1.4634 | 0.04111 | -0.0231 | 35.5972
12 | 1.4494 | 0.05418 | -0.0204 | 26.7516
12.5 | 1.4361 | 0.06186 | -0.0203 | 23.2153
13 | 1.4195 | 0.07034 | -0.0211 | 20.1806
13.5 | 1.411 | 0.07856 | -0.0224 | 17.9608
14 | 1.4047 | 0.08694 | -0.0241 | 16.1571
14.5 | 1.3998 | 0.09564 | -0.0265 | 14.6361
15 | 1.3895 | 0.10525 | -0.0298 | 13.2019

## 57. Re 3M Mach 0.00 (1)
BIGFOIL.COM POLAR EXPORT
NACA63-715 a=0.0
NACA63-715 a=0.0 |  |  |  | Cl Max: | 1.633 | at alpha= | 13.5 | deg
JavaFoil+Calcfoil stall+Eppler ext transition |  |  |  | L/D Max: | 149.009 | at alpha= | 5 | deg
Re: | 3000000 |  |  | Cd Min: | 0.00538 | at alpha= | -3 | deg
Mach: | 0 |  |  | Cl=0 at alpha= | -3.4508 | deg
|  |  |  | @ Cl=0.1, Cd= | 0.0060292
|  |  |  | @ Cl=0.4, Cd= | 0.005746
|  |  |  | @ Cl=0.6, Cd= | 0.0059773
alpha (deg) | Cl | Cd | Cm | Cl/Cd
-18 | -0.447 | 0.14876 | -0.02 | -3.002
-17.5 | -0.461 | 0.13936 | -0.02 | -3.306
-17 | -0.475 | 0.13284 | -0.02 | -3.573
-16.5 | -0.488 | 0.12693 | -0.02 | -3.846
-16 | -0.501 | 0.12065 | -0.02 | -4.153
-15.5 | -0.513 | 0.11404 | -0.021 | -4.499
-15 | -0.524 | 0.10826 | -0.021 | -4.836
-14.5 | -0.533 | 0.10281 | -0.021 | -5.182
-14 | -0.54 | 0.09717 | -0.021 | -5.56
-13.5 | -0.546 | 0.09174 | -0.022 | -5.952
-13 | -0.549 | 0.0877 | -0.022 | -6.258
-12.5 | -0.549 | 0.08236 | -0.022 | -6.667
-12 | -0.547 | 0.07725 | -0.022 | -7.076
-11.5 | -0.541 | 0.07191 | -0.023 | -7.521
-11 | -0.532 | 0.06777 | -0.023 | -7.844
-10.5 | -0.519 | 0.06341 | -0.024 | -8.182
-10 | -0.501 | 0.06033 | -0.024 | -8.311
-9.5 | -0.483 | 0.05435 | -0.026 | -8.888
-9 | -0.461 | 0.04942 | -0.028 | -9.321
-8.5 | -0.529 | 0.00606 | -0.045 | -87.258
-8 | -0.489 | 0.00598 | -0.046 | -81.796
-7.5 | -0.446 | 0.00592 | -0.046 | -75.36
-7 | -0.399 | 0.0059 | -0.047 | -67.66
-6.5 | -0.349 | 0.00575 | -0.047 | -60.732
-6 | -0.296 | 0.00569 | -0.047 | -52.066
-5.5 | -0.241 | 0.00565 | -0.048 | -42.745
-5 | -0.184 | 0.00544 | -0.048 | -33.896
-4.5 | -0.126 | 0.00546 | -0.049 | -23.1
-4 | -0.066 | 0.0054 | -0.049 | -12.313
-3.5 | -0.006 | 0.00541 | -0.049 | -1.137
-3 | 0.055 | 0.00538 | -0.05 | 10.146
-2.5 | 0.116 | 0.00626 | -0.05 | 18.469
-2 | 0.177 | 0.00628 | -0.051 | 28.15
-1.5 | 0.238 | 0.00725 | -0.051 | 32.816
-1 | 0.3 | 0.00717 | -0.052 | 41.783
-0.5 | 0.361 | 0.00572 | -0.052 | 63.033
0 | 0.421 | 0.00576 | -0.052 | 73.033
0.5 | 0.481 | 0.00583 | -0.053 | 82.518
1 | 0.542 | 0.0059 | -0.053 | 91.847
1.5 | 0.602 | 0.00598 | -0.054 | 100.753
2 | 0.663 | 0.0061 | -0.054 | 108.594
2.5 | 0.723 | 0.00624 | -0.055 | 115.922
3 | 0.783 | 0.00642 | -0.055 | 122.049
3.5 | 0.843 | 0.00659 | -0.056 | 127.895
4 | 0.902 | 0.00686 | -0.056 | 131.599
4.5 | 0.962 | 0.00715 | -0.057 | 134.581
5 | 1.017 | 0.00683 | -0.057 | 149.009
5.5 | 1.072 | 0.00777 | -0.057 | 138.004
6 | 1.125 | 0.0083 | -0.057 | 135.513
6.5 | 1.178 | 0.00887 | -0.058 | 132.729
7 | 1.23 | 0.00946 | -0.058 | 130.012
7.5 | 1.281 | 0.01014 | -0.058 | 126.389
8 | 1.33 | 0.01087 | -0.059 | 122.325
8.5 | 1.376 | 0.01182 | -0.059 | 116.45
9 | 1.419 | 0.01307 | -0.059 | 108.573
9.5 | 1.46 | 0.01435 | -0.059 | 101.717
10 | 1.498 | 0.01597 | -0.06 | 93.789
10.5 | 1.532 | 0.0174 | -0.06 | 88.067
11 | 1.557 | 0.02117 | -0.06 | 73.546
11.5 | 1.583 | 0.02298 | -0.06 | 68.904
12 | 1.605 | 0.02468 | -0.06 | 65.035
12.5 | 1.62 | 0.02649 | -0.061 | 61.152
13 | 1.629 | 0.02844 | -0.061 | 57.287
13.5 | 1.633 | 0.03034 | -0.061 | 53.828
14 | 1.631 | 0.03265 | -0.062 | 49.957
14.5 | 1.62 | 0.03515 | -0.062 | 46.1
15 | 1.6 | 0.03793 | -0.062 | 42.17
15.5 | 1.573 | 0.04073 | -0.062 | 38.628
16 | 1.541 | 0.0438 | -0.062 | 35.172
16.5 | 1.504 | 0.04715 | -0.063 | 31.889
17 | 1.462 | 0.05086 | -0.063 | 28.738
17.5 | 1.416 | 0.05528 | -0.063 | 25.605
18 | 1.367 | 0.06026 | -0.063 | 22.682
18.5 | 1.316 | 0.06517 | -0.063 | 20.192

## 58. Re 3M Mach 0.00 (2)
BIGFOIL.COM POLAR EXPORT
NACA63-715 a=0.0
NACA63-715 a=0.0 |  |  |  | Cl Max: | 1.601 | at alpha= | 18.5 | deg
XFOIL ncrit=9 |  |  |  | L/D Max: | 178.393 | at alpha= | 6.5 | deg
Re: | 3000000 |  |  | Cd Min: | 0.09817 | at alpha= | 20 | deg
Mach: | 0 |  |  | Cl=0 at alpha= | -3.5445 | deg
|  |  |  | @ Cl=0.1, Cd= | 0.006991
|  |  |  | @ Cl=0.4, Cd= | 0.0053286
|  |  |  | @ Cl=0.6, Cd= | 0.0049918
alpha (deg) | Cl | Cd | Cm | Cl/Cd
-16.5 | -1.0765 | 0.04313 | -0.0698 | -24.9594
-16 | -1.1172 | 0.03481 | -0.0716 | -32.0942
-15.5 | -1.1183 | 0.03134 | -0.07 | -35.6828
-15 | -1.1505 | 0.02699 | -0.063 | -42.6269
-14.5 | -1.1327 | 0.02438 | -0.0599 | -46.4602
-14 | -1.1006 | 0.02247 | -0.0579 | -48.9809
-13.5 | -1.0643 | 0.02062 | -0.0563 | -51.6149
-13 | -1.0223 | 0.01916 | -0.0551 | -53.3559
-12.5 | -0.9783 | 0.01774 | -0.0541 | -55.1466
-12 | -0.9308 | 0.01661 | -0.0533 | -56.0385
-11.5 | -0.8819 | 0.01552 | -0.0527 | -56.8235
-11 | -0.8317 | 0.01455 | -0.0523 | -57.1615
-10.5 | -0.7799 | 0.01369 | -0.0519 | -56.9686
-10 | -0.7273 | 0.01289 | -0.0517 | -56.4236
-9.5 | -0.6736 | 0.01221 | -0.0515 | -55.1679
-9 | -0.6204 | 0.01133 | -0.0513 | -54.7573
-8.5 | -0.5662 | 0.0106 | -0.0512 | -53.4151
-8 | -0.511 | 0.00998 | -0.0512 | -51.2024
-7.5 | -0.4553 | 0.00947 | -0.0513 | -48.0781
-7 | -0.3989 | 0.00902 | -0.0514 | -44.2239
-6.5 | -0.3423 | 0.00858 | -0.0516 | -39.8951
-6 | -0.2859 | 0.00812 | -0.0518 | -35.2094
-5.5 | -0.2279 | 0.00791 | -0.0523 | -28.8116
-4.5 | -0.1116 | 0.00754 | -0.0532 | -14.8011
-4 | -0.0532 | 0.0074 | -0.0537 | -7.1892
-3.5 | 0.0052 | 0.00719 | -0.0542 | 0.72323
-3 | 0.0638 | 0.00709 | -0.0548 | 8.9986
-2.5 | 0.1223 | 0.00693 | -0.0553 | 17.6479
-2 | 0.181 | 0.00682 | -0.0559 | 26.5396
-1.5 | 0.2397 | 0.0067 | -0.0565 | 35.7761
-1 | 0.2981 | 0.00654 | -0.0572 | 45.581
-0.5 | 0.3554 | 0.006 | -0.0579 | 59.2333
0 | 0.4112 | 0.00516 | -0.0586 | 79.6899
0.5 | 0.4694 | 0.00503 | -0.0592 | 93.3201
1 | 0.528 | 0.00498 | -0.0599 | 106.0241
1.5 | 0.5861 | 0.00498 | -0.0605 | 117.6908
2 | 0.6449 | 0.00503 | -0.0613 | 128.2107
2.5 | 0.7032 | 0.00513 | -0.062 | 137.076
3 | 0.7616 | 0.00521 | -0.0627 | 146.1804
3.5 | 0.8196 | 0.00532 | -0.0633 | 154.0602
4 | 0.877 | 0.00547 | -0.064 | 160.3291
4.5 | 0.934 | 0.00562 | -0.0645 | 166.1922
5 | 0.9903 | 0.00578 | -0.065 | 171.3322
5.5 | 1.0452 | 0.006 | -0.0652 | 174.2
6 | 1.0977 | 0.00622 | -0.0649 | 176.4791
6.5 | 1.1542 | 0.00647 | -0.0655 | 178.3926
7 | 1.209 | 0.00694 | -0.0661 | 174.2075
7.5 | 1.2599 | 0.00754 | -0.066 | 167.0955
8 | 1.306 | 0.00843 | -0.0652 | 154.9229
8.5 | 1.3523 | 0.00918 | -0.0645 | 147.3094
9 | 1.3943 | 0.01008 | -0.0631 | 138.3234
9.5 | 1.4313 | 0.01107 | -0.0609 | 129.2954
10 | 1.4582 | 0.01217 | -0.0571 | 119.8192
10.5 | 1.4681 | 0.01353 | -0.0508 | 108.507
11 | 1.4792 | 0.01543 | -0.0461 | 95.8652
11.5 | 1.4939 | 0.01752 | -0.0425 | 85.2683
12 | 1.5018 | 0.02029 | -0.0389 | 74.0168
12.5 | 1.5112 | 0.02324 | -0.036 | 65.0258
13 | 1.5207 | 0.0264 | -0.0335 | 57.6023
13.5 | 1.5321 | 0.02959 | -0.0316 | 51.7776
14 | 1.5424 | 0.03309 | -0.0301 | 46.6123
14.5 | 1.5539 | 0.0367 | -0.029 | 42.3406
15 | 1.5642 | 0.04062 | -0.0282 | 38.5081
15.5 | 1.5737 | 0.04481 | -0.0277 | 35.1194
16 | 1.5822 | 0.04925 | -0.0275 | 32.1259
16.5 | 1.588 | 0.05418 | -0.0276 | 29.3097
17 | 1.593 | 0.05937 | -0.0279 | 26.8317
17.5 | 1.5986 | 0.06466 | -0.0286 | 24.7232
18 | 1.5992 | 0.07071 | -0.0297 | 22.6163
18.5 | 1.601 | 0.07687 | -0.0311 | 20.8274
19 | 1.6009 | 0.08343 | -0.0328 | 19.1885
19.5 | 1.5963 | 0.09082 | -0.0351 | 17.5765
20 | 1.5932 | 0.09817 | -0.0376 | 16.229

## 59. Re 3M Mach 0.10 (1)
BIGFOIL.COM POLAR EXPORT
NACA63-715 a=0.0
NACA63-715 a=0.0 |  |  |  | Cl Max: | 1.628 | at alpha= | 13.5 | deg
JavaFoil+Calcfoil stall+Eppler ext transition |  |  |  | L/D Max: | 137.509 | at alpha= | 5.5 | deg
Re: | 3000000 |  |  | Cd Min: | 0.00538 | at alpha= | -3 | deg
Mach: | 0.1 |  |  | Cl=0 at alpha= | -3.4508 | deg
|  |  |  | @ Cl=0.1, Cd= | 0.0060366
|  |  |  | @ Cl=0.4, Cd= | 0.0057547
|  |  |  | @ Cl=0.6, Cd= | 0.0060192
alpha (deg) | Cl | Cd | Cm | Cl/Cd
-17.5 | -0.413 | 0.14401 | -0.02 | -2.871
-17 | -0.43 | 0.13678 | -0.02 | -3.143
-16.5 | -0.446 | 0.12992 | -0.02 | -3.433
-16 | -0.462 | 0.12311 | -0.02 | -3.75
-15.5 | -0.477 | 0.11494 | -0.021 | -4.148
-15 | -0.49 | 0.11118 | -0.021 | -4.411
-14.5 | -0.503 | 0.10485 | -0.021 | -4.796
-14 | -0.513 | 0.09976 | -0.021 | -5.147
-13.5 | -0.522 | 0.09228 | -0.022 | -5.661
-13 | -0.528 | 0.08798 | -0.022 | -6.004
-12.5 | -0.532 | 0.08276 | -0.022 | -6.423
-12 | -0.532 | 0.07849 | -0.022 | -6.776
-11.5 | -0.529 | 0.07338 | -0.023 | -7.205
-11 | -0.522 | 0.06837 | -0.023 | -7.634
-10.5 | -0.511 | 0.06403 | -0.024 | -7.983
-10 | -0.496 | 0.06113 | -0.024 | -8.11
-9.5 | -0.477 | 0.05687 | -0.024 | -8.393
-9 | -0.457 | 0.05058 | -0.027 | -9.039
-8.5 | -0.505 | 0.01208 | -0.044 | -41.78
-8 | -0.489 | 0.00598 | -0.046 | -81.692
-7.5 | -0.446 | 0.00593 | -0.046 | -75.261
-7 | -0.4 | 0.00591 | -0.047 | -67.616
-6.5 | -0.35 | 0.00577 | -0.047 | -60.718
-6 | -0.297 | 0.00571 | -0.048 | -52.109
-5.5 | -0.242 | 0.00566 | -0.048 | -42.84
-5 | -0.185 | 0.00545 | -0.048 | -34.018
-4.5 | -0.127 | 0.00546 | -0.049 | -23.193
-4 | -0.067 | 0.00541 | -0.049 | -12.35
-3.5 | -0.006 | 0.00541 | -0.05 | -1.142
-3 | 0.055 | 0.00538 | -0.05 | 10.195
-2.5 | 0.116 | 0.00627 | -0.05 | 18.532
-2 | 0.178 | 0.00628 | -0.051 | 28.272
-1.5 | 0.239 | 0.00726 | -0.051 | 32.94
-1 | 0.301 | 0.00721 | -0.052 | 41.78
-0.5 | 0.363 | 0.00573 | -0.052 | 63.234
0 | 0.423 | 0.00577 | -0.053 | 73.307
0.5 | 0.484 | 0.00584 | -0.053 | 82.811
1 | 0.545 | 0.0059 | -0.054 | 92.276
1.5 | 0.605 | 0.00603 | -0.054 | 100.444
2 | 0.666 | 0.00611 | -0.055 | 108.962
2.5 | 0.727 | 0.00628 | -0.055 | 115.717
3 | 0.787 | 0.00642 | -0.056 | 122.569
3.5 | 0.847 | 0.0066 | -0.056 | 128.268
4 | 0.907 | 0.00689 | -0.056 | 131.664
4.5 | 0.967 | 0.00725 | -0.057 | 133.342
5 | 1.021 | 0.00747 | -0.057 | 136.671
5.5 | 1.076 | 0.00783 | -0.057 | 137.509
6 | 1.129 | 0.0084 | -0.058 | 134.413
6.5 | 1.183 | 0.00897 | -0.058 | 131.789
7 | 1.235 | 0.00957 | -0.058 | 129.044
7.5 | 1.286 | 0.01027 | -0.059 | 125.248
8 | 1.335 | 0.01103 | -0.059 | 121.018
8.5 | 1.381 | 0.01201 | -0.059 | 114.971
9 | 1.424 | 0.01328 | -0.059 | 107.227
9.5 | 1.465 | 0.01462 | -0.06 | 100.198
10 | 1.502 | 0.01624 | -0.06 | 92.483
10.5 | 1.536 | 0.01768 | -0.06 | 86.907
11 | 1.56 | 0.02188 | -0.06 | 71.298
11.5 | 1.586 | 0.02337 | -0.06 | 67.881
12 | 1.606 | 0.0251 | -0.061 | 63.998
12.5 | 1.619 | 0.02697 | -0.061 | 60.04
13 | 1.626 | 0.02899 | -0.061 | 56.112
13.5 | 1.628 | 0.03104 | -0.062 | 52.43
14 | 1.623 | 0.03333 | -0.062 | 48.684
14.5 | 1.608 | 0.03613 | -0.062 | 44.515
15 | 1.584 | 0.03883 | -0.062 | 40.777
15.5 | 1.552 | 0.042 | -0.062 | 36.948
16 | 1.514 | 0.04532 | -0.063 | 33.414
16.5 | 1.471 | 0.04906 | -0.063 | 29.983
17 | 1.423 | 0.05303 | -0.063 | 26.843
17.5 | 1.371 | 0.05778 | -0.063 | 23.733
18 | 1.317 | 0.06261 | -0.063 | 21.035
18.5 | 1.258 | 0.06927 | -0.063 | 18.167

## 60. Re 3M Mach 0.10 (2)
BIGFOIL.COM POLAR EXPORT
NACA63-715 a=0.0
NACA63-715 a=0.0 |  |  |  | Cl Max: | 1.5927 | at alpha= | 18.5 | deg
XFOIL ncrit=9 |  |  |  | L/D Max: | 177.917 | at alpha= | 6.5 | deg
Re: | 3000000 |  |  | Cd Min: | 0.10253 | at alpha= | 20 | deg
Mach: | 0.1 |  |  | Cl=0 at alpha= | -3.5451 | deg
|  |  |  | @ Cl=0.1, Cd= | 0.0070032
|  |  |  | @ Cl=0.4, Cd= | 0.0053896
|  |  |  | @ Cl=0.6, Cd= | 0.0050085
alpha (deg) | Cl | Cd | Cm | Cl/Cd
-15.5 | -1.0008 | 0.04289 | -0.071 | -23.3341
-15 | -1.0727 | 0.03253 | -0.0716 | -32.9757
-14.5 | -1.0971 | 0.0285 | -0.0655 | -38.4947
-14 | -1.087 | 0.0252 | -0.0619 | -43.1349
-13.5 | -1.0593 | 0.02265 | -0.0595 | -46.7682
-13 | -1.022 | 0.0207 | -0.0578 | -49.372
-12.5 | -0.9809 | 0.01891 | -0.0564 | -51.872
-12 | -0.9349 | 0.01752 | -0.0554 | -53.3619
-11.5 | -0.8869 | 0.01623 | -0.0545 | -54.6457
-10.5 | -0.7853 | 0.01411 | -0.0533 | -55.6556
-10 | -0.7326 | 0.01321 | -0.0529 | -55.458
-9.5 | -0.6786 | 0.01246 | -0.0526 | -54.4623
-9 | -0.6246 | 0.01162 | -0.0523 | -53.7522
-8 | -0.5148 | 0.01012 | -0.052 | -50.8696
-7.5 | -0.4586 | 0.00957 | -0.052 | -47.9206
-7 | -0.4018 | 0.00909 | -0.052 | -44.2024
-6.5 | -0.3446 | 0.00868 | -0.0522 | -39.7005
-6 | -0.288 | 0.00815 | -0.0524 | -35.3374
-5.5 | -0.2296 | 0.00793 | -0.0527 | -28.9533
-5 | -0.1711 | 0.00775 | -0.0531 | -22.0774
-4.5 | -0.1123 | 0.00756 | -0.0536 | -14.8545
-4 | -0.0534 | 0.00743 | -0.0541 | -7.1871
-3.5 | 0.0053 | 0.00721 | -0.0546 | 0.73509
-3 | 0.0643 | 0.0071 | -0.0551 | 9.0563
-2.5 | 0.1233 | 0.00694 | -0.0557 | 17.7666
-2 | 0.1823 | 0.00683 | -0.0563 | 26.6911
-1.5 | 0.2414 | 0.00672 | -0.0569 | 35.9226
-1 | 0.3003 | 0.00655 | -0.0575 | 45.8473
-0.5 | 0.3579 | 0.00605 | -0.0582 | 59.157
0 | 0.414 | 0.00517 | -0.0589 | 80.0774
0.5 | 0.4725 | 0.00505 | -0.0596 | 93.5644
1 | 0.5315 | 0.00499 | -0.0603 | 106.513
1.5 | 0.59 | 0.005 | -0.0609 | 118
2 | 0.6492 | 0.00505 | -0.0616 | 128.5545
2.5 | 0.708 | 0.00515 | -0.0623 | 137.4757
3 | 0.7666 | 0.00523 | -0.063 | 146.5774
3.5 | 0.8251 | 0.00534 | -0.0637 | 154.5131
4 | 0.8829 | 0.00549 | -0.0643 | 160.8197
4.5 | 0.9403 | 0.00566 | -0.0648 | 166.1307
5 | 0.9969 | 0.00583 | -0.0652 | 170.9949
5.5 | 1.0524 | 0.00604 | -0.0655 | 174.2384
6 | 1.1053 | 0.00626 | -0.0651 | 176.5655
6.5 | 1.1618 | 0.00653 | -0.0657 | 177.9173
7 | 1.2171 | 0.00699 | -0.0662 | 174.1202
7.5 | 1.2683 | 0.00761 | -0.066 | 166.6623
8 | 1.3143 | 0.00851 | -0.0652 | 154.4418
8.5 | 1.3604 | 0.00928 | -0.0643 | 146.5948
9 | 1.4014 | 0.01023 | -0.0626 | 136.9892
9.5 | 1.4371 | 0.01126 | -0.0601 | 127.6288
10 | 1.4582 | 0.01237 | -0.0551 | 117.882
10.5 | 1.469 | 0.01389 | -0.0493 | 105.7595
11 | 1.4802 | 0.01593 | -0.0448 | 92.919
11.5 | 1.4941 | 0.01818 | -0.0412 | 82.1837
12 | 1.5013 | 0.02111 | -0.0376 | 71.118
12.5 | 1.5091 | 0.02429 | -0.0348 | 62.1284
13 | 1.519 | 0.02752 | -0.0324 | 55.1962
13.5 | 1.5295 | 0.0309 | -0.0306 | 49.4984
14 | 1.5389 | 0.03462 | -0.0291 | 44.4512
14.5 | 1.5497 | 0.03843 | -0.0281 | 40.3253
15 | 1.5607 | 0.04241 | -0.0274 | 36.8003
15.5 | 1.5681 | 0.04695 | -0.027 | 33.3994
16 | 1.5765 | 0.05154 | -0.0269 | 30.5879
16.5 | 1.5818 | 0.05664 | -0.027 | 27.9273
17 | 1.5869 | 0.06199 | -0.0276 | 25.5993
17.5 | 1.5902 | 0.0677 | -0.0284 | 23.4889
18 | 1.5898 | 0.07406 | -0.0296 | 21.4664
18.5 | 1.5927 | 0.08023 | -0.0311 | 19.8517
19 | 1.5911 | 0.08715 | -0.0331 | 18.257
19.5 | 1.5838 | 0.09513 | -0.0356 | 16.6488
20 | 1.5814 | 0.10253 | -0.0383 | 15.4238

## 61. Re 3M Mach 0.25 (1)
BIGFOIL.COM POLAR EXPORT
NACA63-715 a=0.0
NACA63-715 a=0.0 |  |  |  | Cl Max: | 1.605 | at alpha= | 12 | deg
JavaFoil+Calcfoil stall+Eppler ext transition |  |  |  | L/D Max: | 134.319 | at alpha= | 5 | deg
Re: | 3000000 |  |  | Cd Min: | 0.0054 | at alpha= | -3 | deg
Mach: | 0.25 |  |  | Cl=0 at alpha= | -3.4516 | deg
|  |  |  | @ Cl=0.1, Cd= | 0.0060425
|  |  |  | @ Cl=0.4, Cd= | 0.0057954
|  |  |  | @ Cl=0.6, Cd= | 0.006101
alpha (deg) | Cl | Cd | Cm | Cl/Cd
-15 | -0.141 | 0.12243 | -0.02 | -1.153
-14.5 | -0.209 | 0.11529 | -0.02 | -1.812
-14 | -0.259 | 0.10577 | -0.021 | -2.453
-13.5 | -0.303 | 0.10154 | -0.021 | -2.983
-13 | -0.341 | 0.09481 | -0.021 | -3.596
-12.5 | -0.374 | 0.08892 | -0.021 | -4.205
-12 | -0.401 | 0.08269 | -0.022 | -4.854
-11.5 | -0.423 | 0.07759 | -0.022 | -5.451
-11 | -0.438 | 0.07181 | -0.023 | -6.104
-10.5 | -0.447 | 0.06659 | -0.023 | -6.715
-10 | -0.449 | 0.06381 | -0.023 | -7.03
-9.5 | -0.444 | 0.05983 | -0.024 | -7.413
-9 | -0.432 | 0.0553 | -0.024 | -7.808
-8.5 | -0.415 | 0.05069 | -0.026 | -8.177
-8 | -0.392 | 0.04619 | -0.028 | -8.482
-7.5 | -0.363 | 0.04312 | -0.029 | -8.408
-7 | -0.402 | 0.00595 | -0.048 | -67.489
-6.5 | -0.354 | 0.00576 | -0.048 | -61.524
-6 | -0.302 | 0.00577 | -0.049 | -52.384
-5.5 | -0.247 | 0.00571 | -0.049 | -43.278
-5 | -0.189 | 0.00567 | -0.05 | -33.406
-4.5 | -0.13 | 0.00548 | -0.05 | -23.684
-4 | -0.069 | 0.00543 | -0.051 | -12.61
-3.5 | -0.006 | 0.00541 | -0.051 | -1.173
-3 | 0.056 | 0.0054 | -0.051 | 10.44
-2.5 | 0.119 | 0.00632 | -0.052 | 18.877
-2 | 0.182 | 0.00634 | -0.052 | 28.786
-1.5 | 0.246 | 0.00635 | -0.053 | 38.705
-1 | 0.31 | 0.00724 | -0.053 | 42.764
-0.5 | 0.373 | 0.00576 | -0.054 | 64.637
0 | 0.434 | 0.00584 | -0.054 | 74.426
0.5 | 0.497 | 0.00592 | -0.055 | 83.912
1 | 0.56 | 0.00603 | -0.055 | 92.851
1.5 | 0.622 | 0.00614 | -0.056 | 101.21
2 | 0.684 | 0.00627 | -0.056 | 109.13
2.5 | 0.746 | 0.00643 | -0.057 | 115.989
3 | 0.808 | 0.00661 | -0.057 | 122.333
3.5 | 0.87 | 0.00682 | -0.058 | 127.623
4 | 0.931 | 0.0072 | -0.058 | 129.336
4.5 | 0.988 | 0.00739 | -0.058 | 133.696
5 | 1.044 | 0.00777 | -0.059 | 134.319
5.5 | 1.1 | 0.00825 | -0.059 | 133.331
6 | 1.155 | 0.00888 | -0.059 | 130.005
6.5 | 1.209 | 0.00951 | -0.059 | 127.156
7 | 1.263 | 0.01021 | -0.06 | 123.687
7.5 | 1.314 | 0.01098 | -0.06 | 119.721
8 | 1.363 | 0.01185 | -0.06 | 114.975
8.5 | 1.409 | 0.01313 | -0.06 | 107.26
9 | 1.451 | 0.01453 | -0.061 | 99.898
9.5 | 1.49 | 0.01609 | -0.061 | 92.635
10 | 1.526 | 0.01785 | -0.061 | 85.465
10.5 | 1.55 | 0.02204 | -0.061 | 70.335
11 | 1.575 | 0.02404 | -0.061 | 65.511
11.5 | 1.594 | 0.02581 | -0.062 | 61.768
12 | 1.605 | 0.02786 | -0.062 | 57.614
12.5 | 1.605 | 0.03018 | -0.062 | 53.167
13 | 1.596 | 0.03269 | -0.063 | 48.827
13.5 | 1.578 | 0.03534 | -0.063 | 44.643
14 | 1.549 | 0.03841 | -0.063 | 40.332
14.5 | 1.506 | 0.04165 | -0.063 | 36.16
15 | 1.445 | 0.0457 | -0.063 | 31.626
15.5 | 1.373 | 0.05004 | -0.063 | 27.441
16 | 1.29 | 0.05507 | -0.063 | 23.431
16.5 | 1.196 | 0.06195 | -0.063 | 19.313
17 | 1.095 | 0.06941 | -0.063 | 15.779

## 62. Re 3M Mach 0.25 (2)
BIGFOIL.COM POLAR EXPORT
NACA63-715 a=0.0
NACA63-715 a=0.0 |  |  |  | Cl Max: | 1.5499 | at alpha= | 17 | deg
XFOIL ncrit=9 |  |  |  | L/D Max: | 175.766 | at alpha= | 6.5 | deg
Re: | 3000000 |  |  | Cd Min: | 0.17658 | at alpha= | -16 | deg
Mach: | 0.25 |  |  | Cl=0 at alpha= | -3.5503 | deg
|  |  |  | @ Cl=0.1, Cd= | 0.0070958
|  |  |  | @ Cl=0.4, Cd= | 0.0057836
|  |  |  | @ Cl=0.6, Cd= | 0.005082
alpha (deg) | Cl | Cd | Cm | Cl/Cd
-16 | -0.4381 | 0.17658 | 0.0058 | -2.481
-15.5 | -0.4194 | 0.16983 | 0.0017 | -2.4695
-15 | -0.4006 | 0.16336 | -0.0022 | -2.4523
-14.5 | -0.3836 | 0.1562 | -0.0062 | -2.4558
-13.5 | -0.4732 | 0.11021 | -0.027 | -4.2936
-13 | -0.5149 | 0.09296 | -0.0374 | -5.5389
-12.5 | -0.6482 | 0.05956 | -0.0637 | -10.8831
-12 | -0.7296 | 0.04534 | -0.0728 | -16.0918
-11.5 | -0.8077 | 0.03446 | -0.0683 | -23.4388
-11 | -0.8323 | 0.02308 | -0.0648 | -36.0615
-10.5 | -0.7998 | 0.01904 | -0.0625 | -42.0063
-10 | -0.7547 | 0.01643 | -0.0607 | -45.9343
-9.5 | -0.7029 | 0.0147 | -0.0594 | -47.8163
-9 | -0.648 | 0.01337 | -0.0584 | -48.4667
-8.5 | -0.5921 | 0.01215 | -0.0575 | -48.7325
-8 | -0.5355 | 0.01104 | -0.0567 | -48.5054
-7.5 | -0.4772 | 0.01021 | -0.0561 | -46.7385
-7 | -0.4181 | 0.00958 | -0.0558 | -43.643
-6.5 | -0.3584 | 0.00904 | -0.0555 | -39.646
-6 | -0.2984 | 0.00858 | -0.0554 | -34.7786
-5.5 | -0.2387 | 0.00809 | -0.0554 | -29.5056
-5 | -0.1773 | 0.00791 | -0.0557 | -22.4147
-4.5 | -0.1164 | 0.00769 | -0.0559 | -15.1365
-4 | -0.055 | 0.00752 | -0.0563 | -7.3138
-3 | 0.0673 | 0.00716 | -0.0571 | 9.3994
-2.5 | 0.1284 | 0.00704 | -0.0576 | 18.2386
-2 | 0.1898 | 0.00692 | -0.0582 | 27.4277
-1.5 | 0.2509 | 0.00682 | -0.0588 | 36.7889
-1 | 0.312 | 0.00666 | -0.0594 | 46.8468
-0.5 | 0.372 | 0.00629 | -0.0601 | 59.1415
0 | 0.4295 | 0.00525 | -0.0608 | 81.8095
0.5 | 0.4901 | 0.00514 | -0.0615 | 95.3502
1 | 0.551 | 0.00509 | -0.0621 | 108.2515
1.5 | 0.6119 | 0.00508 | -0.0628 | 120.4528
2 | 0.6729 | 0.00517 | -0.0635 | 130.1547
2.5 | 0.7342 | 0.00525 | -0.0642 | 139.8476
3.5 | 0.8554 | 0.0055 | -0.0655 | 155.5273
4 | 0.9157 | 0.00563 | -0.066 | 162.6465
4.5 | 0.9754 | 0.00581 | -0.0665 | 167.883
5 | 1.0343 | 0.00601 | -0.0668 | 172.0965
5.5 | 1.092 | 0.00625 | -0.0669 | 174.72
6 | 1.1465 | 0.00654 | -0.0664 | 175.3058
6.5 | 1.204 | 0.00685 | -0.0664 | 175.7664
7 | 1.2608 | 0.0074 | -0.0666 | 170.3784
7.5 | 1.3128 | 0.00807 | -0.066 | 162.6766
8 | 1.358 | 0.00906 | -0.0644 | 149.8896
8.5 | 1.4016 | 0.00996 | -0.0624 | 140.7229
9 | 1.4371 | 0.01104 | -0.0593 | 130.1721
9.5 | 1.4511 | 0.01231 | -0.0527 | 117.8798
10 | 1.4626 | 0.01415 | -0.047 | 103.364
10.5 | 1.4762 | 0.01638 | -0.0427 | 90.1221
11 | 1.4864 | 0.01913 | -0.0387 | 77.6999
11.5 | 1.4927 | 0.02243 | -0.0351 | 66.5493
12 | 1.4932 | 0.02642 | -0.0318 | 56.5178
12.5 | 1.4992 | 0.03028 | -0.0294 | 49.5112
13 | 1.5052 | 0.03446 | -0.0274 | 43.6796
13.5 | 1.514 | 0.03871 | -0.0261 | 39.1113
14 | 1.5226 | 0.04316 | -0.0251 | 35.278
15 | 1.5362 | 0.05308 | -0.0242 | 28.9412
15.5 | 1.5408 | 0.0586 | -0.0243 | 26.2935
16 | 1.5442 | 0.06447 | -0.0248 | 23.9522
16.5 | 1.5471 | 0.0706 | -0.0257 | 21.9136
17 | 1.5499 | 0.07696 | -0.0269 | 20.139
17.5 | 1.5448 | 0.08455 | -0.0288 | 18.2708
18 | 1.5445 | 0.09177 | -0.0309 | 16.8301
18.5 | 1.5407 | 0.09967 | -0.0335 | 15.458
19 | 1.5331 | 0.10832 | -0.0368 | 14.1534
19.5 | 1.5274 | 0.1169 | -0.0403 | 13.0659
20 | 1.5196 | 0.1259 | -0.0445 | 12.0699

## 63. Re 3M Mach 0.50 (1)
BIGFOIL.COM POLAR EXPORT
NACA63-715 a=0.0
NACA63-715 a=0.0 |  |  |  | Cl Max: | 1.548 | at alpha= | 9.5 | deg
JavaFoil+Calcfoil stall+Eppler ext transition |  |  |  | L/D Max: | 121.442 | at alpha= | 4 | deg
Re: | 3000000 |  |  | Cd Min: | 0.0055 | at alpha= | -3 | deg
Mach: | 0.5 |  |  | Cl=0 at alpha= | -3.45 | deg
|  |  |  | @ Cl=0.1, Cd= | 0.0060127
|  |  |  | @ Cl=0.4, Cd= | 0.0075592
|  |  |  | @ Cl=0.6, Cd= | 0.0064771
alpha (deg) | Cl | Cd | Cm | Cl/Cd
-20 | -0.947 | 0.17109 | -0.026 | -5.537
-19.5 | -0.92 | 0.16189 | -0.026 | -5.68
-19 | -0.889 | 0.15636 | -0.025 | -5.686
-18.5 | -0.86 | 0.15191 | -0.025 | -5.663
-18 | -0.832 | 0.14699 | -0.025 | -5.657
-17.5 | -0.803 | 0.14452 | -0.025 | -5.558
-17 | -0.775 | 0.13741 | -0.025 | -5.64
-16.5 | -0.747 | 0.13555 | -0.025 | -5.509
-16 | -0.716 | 0.1302 | -0.024 | -5.503
-15.5 | -0.688 | 0.12678 | -0.024 | -5.424
-15 | -0.659 | 0.12086 | -0.024 | -5.455
-14.5 | -0.631 | 0.11691 | -0.024 | -5.396
-14 | -0.602 | 0.1131 | -0.025 | -5.326
-13.5 | -0.574 | 0.10945 | -0.025 | -5.244
-13 | -0.545 | 0.10578 | -0.025 | -5.153
-12.5 | -0.515 | 0.09728 | -0.023 | -5.299
-12 | -0.487 | 0.09441 | -0.024 | -5.158
-11.5 | -0.459 | 0.08953 | -0.024 | -5.122
-11 | -0.43 | 0.08701 | -0.024 | -4.942
-10.5 | -0.401 | 0.08735 | -0.024 | -4.596
-10 | -0.373 | 0.08454 | -0.025 | -4.411
-9.5 | -0.344 | 0.07228 | -0.023 | -4.758
-9 | -0.316 | 0.06412 | -0.024 | -4.922
-8.5 | -0.287 | 0.05701 | -0.025 | -5.038
-8 | -0.259 | 0.05258 | -0.025 | -4.92
-7.5 | -0.23 | 0.05616 | -0.023 | -4.091
-7 | -0.202 | 0.05038 | -0.026 | -4.005
-6.5 | -0.173 | 0.04538 | -0.027 | -3.822
-6 | -0.227 | 0.04178 | -0.028 | -5.443
-5.5 | -0.206 | 0.0377 | -0.03 | -5.473
-5 | -0.203 | 0.00583 | -0.056 | -34.851
-4.5 | -0.142 | 0.00581 | -0.056 | -24.392
-4 | -0.076 | 0.00562 | -0.057 | -13.473
-3.5 | -0.007 | 0.0056 | -0.057 | -1.26
-3 | 0.063 | 0.0055 | -0.058 | 11.398
-2.5 | 0.133 | 0.00647 | -0.058 | 20.564
-2 | 0.204 | 0.00656 | -0.059 | 31.063
-1.5 | 0.274 | 0.0066 | -0.059 | 41.6
-1 | 0.346 | 0.00762 | -0.06 | 45.391
-0.5 | 0.417 | 0.00754 | -0.06 | 55.246
0 | 0.485 | 0.00623 | -0.061 | 77.824
0.5 | 0.555 | 0.0064 | -0.061 | 86.636
1 | 0.625 | 0.00652 | -0.062 | 95.749
1.5 | 0.694 | 0.00676 | -0.062 | 102.628
2 | 0.763 | 0.00699 | -0.063 | 109.239
2.5 | 0.826 | 0.00727 | -0.063 | 113.689
3 | 0.891 | 0.00756 | -0.063 | 117.84
3.5 | 0.955 | 0.00795 | -0.063 | 120.164
4 | 1.019 | 0.00839 | -0.064 | 121.442
4.5 | 1.082 | 0.00899 | -0.064 | 120.386
5 | 1.144 | 0.00968 | -0.064 | 118.107
5.5 | 1.204 | 0.01059 | -0.065 | 113.708
6 | 1.263 | 0.01151 | -0.065 | 109.772
6.5 | 1.321 | 0.01257 | -0.065 | 105.141
7 | 1.378 | 0.01374 | -0.066 | 100.27
7.5 | 1.43 | 0.01513 | -0.066 | 94.476
8 | 1.474 | 0.01716 | -0.066 | 85.896
8.5 | 1.512 | 0.01948 | -0.066 | 77.634
9 | 1.54 | 0.02227 | -0.066 | 69.167
9.5 | 1.548 | 0.02837 | -0.066 | 54.563
10 | 1.541 | 0.03188 | -0.066 | 48.352
10.5 | 1.487 | 0.03565 | -0.067 | 41.723
11 | 1.284 | 0.04176 | -0.066 | 30.743
11.5 | 0.935 | 0.04898 | -0.066 | 19.082
12 | 0.962 | 0.05062 | -0.066 | 18.997
12.5 | 0.957 | 0.0706 | -0.063 | 13.557
13 | 0.896 | 0.10206 | -0.033 | 8.779
13.5 | 1.008 | 0.08278 | -0.063 | 12.171
14 | 0.959 | 0.11576 | -0.044 | 8.286
14.5 | 0.978 | 0.1198 | -0.04 | 8.165

## 64. Re 3M Mach 0.50 (2)
BIGFOIL.COM POLAR EXPORT
NACA63-715 a=0.0
NACA63-715 a=0.0 |  |  |  | Cl Max: | 1.4908 | at alpha= | 10 | deg
XFOIL ncrit=9 |  |  |  | L/D Max: | 168.032 | at alpha= | 5.5 | deg
Re: | 3000000 |  |  | Cd Min: | 0.22864 | at alpha= | -20 | deg
Mach: | 0.5 |  |  | Cl=0 at alpha= | -3.5692 | deg
|  |  |  | @ Cl=0.1, Cd= | 0.0075585
|  |  |  | @ Cl=0.4, Cd= | 0.0069611
|  |  |  | @ Cl=0.6, Cd= | 0.0055542
alpha (deg) | Cl | Cd | Cm | Cl/Cd
-20 | -0.4929 | 0.22864 | 0.0564 | -2.1558
-19.5 | -0.474 | 0.22126 | 0.0515 | -2.1423
-19 | -0.4552 | 0.21398 | 0.0468 | -2.1273
-18.5 | -0.4362 | 0.20677 | 0.0419 | -2.1096
-18 | -0.4173 | 0.19954 | 0.0372 | -2.0913
-17.5 | -0.3993 | 0.1915 | 0.0321 | -2.0851
-17 | -0.3808 | 0.18457 | 0.0274 | -2.0632
-16.5 | -0.363 | 0.17726 | 0.0224 | -2.0478
-16 | -0.3451 | 0.17074 | 0.0178 | -2.0212
-15.5 | -0.325 | 0.16497 | 0.0133 | -1.9701
-15 | -0.3058 | 0.15892 | 0.0087 | -1.9242
-14.5 | -0.2891 | 0.15204 | 0.0037 | -1.9015
-13.5 | -0.2569 | 0.13977 | -0.0057 | -1.838
-13 | -0.2441 | 0.13453 | -0.0106 | -1.8145
-12.5 | -0.2374 | 0.12597 | -0.0156 | -1.8846
-12 | -0.2828 | 0.12613 | -0.0265 | -2.2421
-11.5 | -0.2715 | 0.11706 | -0.0313 | -2.3193
-11 | -0.2628 | 0.10791 | -0.0363 | -2.4354
-10.5 | -0.2621 | 0.09774 | -0.042 | -2.6816
-10 | -0.2633 | 0.08791 | -0.0477 | -2.9951
-9.5 | -0.2613 | 0.07924 | -0.053 | -3.2976
-9 | -0.2707 | 0.06936 | -0.0594 | -3.9028
-8.5 | -0.281 | 0.05961 | -0.0666 | -4.714
-8 | -0.3041 | 0.0484 | -0.0777 | -6.2831
-7.5 | -0.3385 | 0.04126 | -0.0786 | -8.2041
-7 | -0.3594 | 0.03202 | -0.0783 | -11.2242
-6.5 | -0.3708 | 0.02026 | -0.076 | -18.3021
-6 | -0.3459 | 0.01138 | -0.0726 | -30.3954
-5 | -0.2081 | 0.00872 | -0.0683 | -23.8647
-4.5 | -0.1354 | 0.00831 | -0.0674 | -16.2936
-4 | -0.0622 | 0.00808 | -0.0669 | -7.698
-3.5 | 0.01 | 0.00788 | -0.0667 | 1.269
-3 | 0.0815 | 0.0076 | -0.0666 | 10.7237
-2.5 | 0.1528 | 0.00744 | -0.0667 | 20.5376
-2 | 0.2238 | 0.00725 | -0.067 | 30.869
-1.5 | 0.2947 | 0.00715 | -0.0674 | 41.2168
-1 | 0.3654 | 0.00704 | -0.0679 | 51.9034
-0.5 | 0.4356 | 0.00688 | -0.0685 | 63.314
0 | 0.5007 | 0.00573 | -0.0691 | 87.3822
0.5 | 0.5704 | 0.00555 | -0.0698 | 102.7748
1 | 0.6405 | 0.00556 | -0.0704 | 115.1978
1.5 | 0.7112 | 0.00557 | -0.071 | 127.684
2 | 0.7817 | 0.00571 | -0.0716 | 136.9002
2.5 | 0.8525 | 0.00585 | -0.0721 | 145.7265
3 | 0.9233 | 0.00601 | -0.0725 | 153.6273
4 | 1.0628 | 0.00649 | -0.0728 | 163.7596
4.5 | 1.1314 | 0.00678 | -0.0725 | 166.8732
5.5 | 1.2636 | 0.00752 | -0.0706 | 168.0319
6.5 | 1.3809 | 0.00873 | -0.0659 | 158.1787
7 | 1.4271 | 0.00967 | -0.0618 | 147.5801
7.5 | 1.4481 | 0.01105 | -0.0544 | 131.0498
8 | 1.4689 | 0.01317 | -0.0485 | 111.5338
8.5 | 1.481 | 0.01612 | -0.0429 | 91.8734
9 | 1.4853 | 0.01985 | -0.0375 | 74.8262
9.5 | 1.4886 | 0.02396 | -0.033 | 62.1285
10 | 1.4908 | 0.02842 | -0.029 | 52.456
10.5 | 1.4882 | 0.03355 | -0.0256 | 44.3577
11 | 1.487 | 0.03899 | -0.023 | 38.138
11.5 | 1.4812 | 0.04513 | -0.0211 | 32.8207
12 | 1.4668 | 0.05232 | -0.0199 | 28.0352
12.5 | 1.4515 | 0.0601 | -0.0197 | 24.1514
13 | 1.4455 | 0.06754 | -0.0199 | 21.4021
13.5 | 1.4453 | 0.07479 | -0.0206 | 19.3248
14 | 1.4418 | 0.08277 | -0.022 | 17.4194
14.5 | 1.4424 | 0.09065 | -0.0238 | 15.9117
15 | 1.4367 | 0.09955 | -0.0264 | 14.4319

## 65. Re 4M Mach 0.00 (1)
BIGFOIL.COM POLAR EXPORT
NACA63-715 a=0.0
NACA63-715 a=0.0 |  |  |  | Cl Max: | 1.637 | at alpha= | 13.5 | deg
JavaFoil+Calcfoil stall+Eppler ext transition |  |  |  | L/D Max: | 144.394 | at alpha= | 5 | deg
Re: | 4000000 |  |  | Cd Min: | 0.00517 | at alpha= | -2.5 | deg
Mach: | 0 |  |  | Cl=0 at alpha= | -3.4508 | deg
|  |  |  | @ Cl=0.1, Cd= | 0.0051779
|  |  |  | @ Cl=0.4, Cd= | 0.005612
|  |  |  | @ Cl=0.6, Cd= | 0.0058473
alpha (deg) | Cl | Cd | Cm | Cl/Cd
-18 | -0.447 | 0.14456 | -0.02 | -3.09
-17.5 | -0.461 | 0.13815 | -0.02 | -3.338
-17 | -0.475 | 0.13154 | -0.02 | -3.611
-16.5 | -0.489 | 0.12598 | -0.02 | -3.878
-16 | -0.501 | 0.11765 | -0.021 | -4.261
-15.5 | -0.514 | 0.1098 | -0.021 | -4.677
-15 | -0.524 | 0.10762 | -0.021 | -4.868
-14.5 | -0.533 | 0.10075 | -0.021 | -5.291
-14 | -0.541 | 0.09663 | -0.021 | -5.596
-13.5 | -0.546 | 0.09007 | -0.022 | -6.066
-13 | -0.549 | 0.08599 | -0.022 | -6.386
-12.5 | -0.549 | 0.08078 | -0.022 | -6.801
-12 | -0.547 | 0.07583 | -0.022 | -7.21
-11.5 | -0.542 | 0.07051 | -0.023 | -7.682
-11 | -0.532 | 0.06637 | -0.024 | -8.021
-10.5 | -0.52 | 0.0621 | -0.024 | -8.366
-10 | -0.502 | 0.05909 | -0.025 | -8.499
-9.5 | -0.485 | 0.05237 | -0.027 | -9.26
-9 | -0.467 | 0.04407 | -0.031 | -10.607
-8.5 | -0.529 | 0.00582 | -0.045 | -90.794
-8 | -0.489 | 0.00578 | -0.046 | -84.671
-7.5 | -0.446 | 0.0057 | -0.046 | -78.251
-7 | -0.399 | 0.00568 | -0.047 | -70.298
-6.5 | -0.349 | 0.00554 | -0.047 | -63.036
-6 | -0.296 | 0.00549 | -0.047 | -53.994
-5.5 | -0.241 | 0.0054 | -0.048 | -44.701
-5 | -0.184 | 0.00524 | -0.048 | -35.22
-4.5 | -0.126 | 0.00526 | -0.049 | -23.956
-4 | -0.066 | 0.00522 | -0.049 | -12.746
-3.5 | -0.006 | 0.00522 | -0.049 | -1.179
-3 | 0.055 | 0.0052 | -0.05 | 10.501
-2.5 | 0.116 | 0.00517 | -0.05 | 22.362
-2 | 0.177 | 0.00606 | -0.051 | 29.143
-1.5 | 0.238 | 0.00608 | -0.051 | 39.149
-1 | 0.3 | 0.0069 | -0.052 | 43.45
-0.5 | 0.361 | 0.00556 | -0.052 | 64.848
0 | 0.421 | 0.00564 | -0.052 | 74.566
0.5 | 0.481 | 0.00568 | -0.053 | 84.755
1 | 0.542 | 0.00577 | -0.053 | 93.971
1.5 | 0.602 | 0.00585 | -0.054 | 102.902
2 | 0.663 | 0.00598 | -0.054 | 110.905
2.5 | 0.723 | 0.00608 | -0.055 | 118.957
3 | 0.783 | 0.00627 | -0.055 | 124.866
3.5 | 0.843 | 0.00648 | -0.056 | 130.087
4 | 0.902 | 0.00672 | -0.056 | 134.317
4.5 | 0.962 | 0.00711 | -0.057 | 135.376
5 | 1.018 | 0.00705 | -0.057 | 144.394
5.5 | 1.072 | 0.00781 | -0.057 | 137.234
6 | 1.126 | 0.00826 | -0.058 | 136.217
6.5 | 1.179 | 0.00878 | -0.058 | 134.24
7 | 1.232 | 0.00934 | -0.058 | 131.897
7.5 | 1.283 | 0.00999 | -0.058 | 128.383
8 | 1.331 | 0.01077 | -0.059 | 123.556
8.5 | 1.377 | 0.01184 | -0.059 | 116.299
9 | 1.421 | 0.01297 | -0.059 | 109.533
9.5 | 1.461 | 0.01436 | -0.059 | 101.753
10 | 1.499 | 0.0157 | -0.06 | 95.481
10.5 | 1.535 | 0.01684 | -0.06 | 91.149
11 | 1.561 | 0.02006 | -0.06 | 77.815
11.5 | 1.587 | 0.0217 | -0.06 | 73.146
12 | 1.609 | 0.02329 | -0.061 | 69.081
12.5 | 1.624 | 0.025 | -0.061 | 64.966
13 | 1.633 | 0.02684 | -0.061 | 60.839
13.5 | 1.637 | 0.02863 | -0.062 | 57.179
14 | 1.635 | 0.03083 | -0.062 | 53.034
14.5 | 1.624 | 0.03322 | -0.062 | 48.893
15 | 1.604 | 0.03579 | -0.062 | 44.801
15.5 | 1.577 | 0.03841 | -0.063 | 41.058
16 | 1.545 | 0.04139 | -0.063 | 37.325
16.5 | 1.508 | 0.04448 | -0.063 | 33.895
17 | 1.466 | 0.04806 | -0.063 | 30.501
17.5 | 1.42 | 0.05216 | -0.063 | 27.219
18 | 1.371 | 0.05664 | -0.063 | 24.205
18.5 | 1.321 | 0.06097 | -0.063 | 21.665

## 66. Re 4M Mach 0.00 (2)
BIGFOIL.COM POLAR EXPORT
NACA63-715 a=0.0
NACA63-715 a=0.0 |  |  |  | Cl Max: | 1.6335 | at alpha= | 19 | deg
XFOIL ncrit=9 |  |  |  | L/D Max: | 180.568 | at alpha= | 5.5 | deg
Re: | 4000000 |  |  | Cd Min: | 0.0926 | at alpha= | 20 | deg
Mach: | 0 |  |  | Cl=0 at alpha= | -3.5374 | deg
|  |  |  | @ Cl=0.1, Cd= | 0.0066046
|  |  |  | @ Cl=0.4, Cd= | 0.0052754
|  |  |  | @ Cl=0.6, Cd= | 0.0047327
alpha (deg) | Cl | Cd | Cm | Cl/Cd
-17 | -1.0955 | 0.04621 | -0.0685 | -23.707
-16.5 | -1.1197 | 0.03857 | -0.0716 | -29.0303
-16 | -1.153 | 0.03194 | -0.0712 | -36.0989
-15.5 | -1.1792 | 0.02765 | -0.066 | -42.6474
-15 | -1.1656 | 0.02589 | -0.0617 | -45.0212
-14.5 | -1.1399 | 0.02379 | -0.0592 | -47.9151
-13.5 | -1.0823 | 0.01855 | -0.0546 | -58.345
-13 | -1.0389 | 0.01708 | -0.0535 | -60.8255
-12.5 | -0.9921 | 0.01588 | -0.0527 | -62.4748
-12 | -0.9426 | 0.01493 | -0.0521 | -63.1346
-11.5 | -0.892 | 0.01402 | -0.0517 | -63.6234
-11 | -0.8404 | 0.01317 | -0.0513 | -63.8117
-10.5 | -0.7877 | 0.01241 | -0.051 | -63.473
-9.5 | -0.6799 | 0.01108 | -0.0507 | -61.3628
-9 | -0.625 | 0.01051 | -0.0507 | -59.4672
-8.5 | -0.5694 | 0.01001 | -0.0508 | -56.8831
-8 | -0.5135 | 0.00953 | -0.0509 | -53.8825
-7.5 | -0.4572 | 0.00909 | -0.051 | -50.297
-7 | -0.4008 | 0.0086 | -0.0512 | -46.6047
-6.5 | -0.344 | 0.00819 | -0.0514 | -42.0024
-6 | -0.2874 | 0.00769 | -0.0516 | -37.3732
-5.5 | -0.2296 | 0.00744 | -0.052 | -30.8602
-5 | -0.1713 | 0.00728 | -0.0525 | -23.5302
-4.5 | -0.1129 | 0.00709 | -0.053 | -15.9238
-4 | -0.0544 | 0.00695 | -0.0535 | -7.8273
-3.5 | 0.0044 | 0.00681 | -0.0541 | 0.64611
-3 | 0.063 | 0.00668 | -0.0546 | 9.4311
-2.5 | 0.1219 | 0.00656 | -0.0553 | 18.5823
-2 | 0.1806 | 0.00648 | -0.0559 | 27.8704
-1.5 | 0.2396 | 0.00637 | -0.0565 | 37.6138
-1 | 0.2982 | 0.00627 | -0.0572 | 47.5598
-0.5 | 0.3566 | 0.006 | -0.0579 | 59.4333
0 | 0.4123 | 0.00507 | -0.0586 | 81.3215
0.5 | 0.4706 | 0.00483 | -0.0594 | 97.4327
1 | 0.5291 | 0.00477 | -0.0601 | 110.9224
1.5 | 0.5876 | 0.00472 | -0.0608 | 124.4915
2 | 0.6463 | 0.00478 | -0.0615 | 135.2092
2.5 | 0.7049 | 0.00487 | -0.0623 | 144.7433
3 | 0.7635 | 0.00495 | -0.063 | 154.2424
3.5 | 0.8216 | 0.00508 | -0.0637 | 161.7323
4 | 0.8792 | 0.00523 | -0.0644 | 168.1071
4.5 | 0.9365 | 0.00539 | -0.065 | 173.7477
5 | 0.9932 | 0.00559 | -0.0656 | 177.6744
5.5 | 1.0491 | 0.00581 | -0.066 | 180.568
6.5 | 1.1556 | 0.0064 | -0.066 | 180.5625
7 | 1.2099 | 0.00677 | -0.0663 | 178.7149
7.5 | 1.2602 | 0.00745 | -0.0662 | 169.1544
8 | 1.3069 | 0.0083 | -0.0655 | 157.4578
8.5 | 1.3534 | 0.00904 | -0.0648 | 149.7124
9 | 1.3962 | 0.00989 | -0.0635 | 141.1729
9.5 | 1.4345 | 0.01084 | -0.0615 | 132.3339
10 | 1.4637 | 0.01193 | -0.0581 | 122.6907
10.5 | 1.4745 | 0.01313 | -0.0517 | 112.3001
11 | 1.4878 | 0.01482 | -0.0469 | 100.3914
11.5 | 1.4994 | 0.01699 | -0.0428 | 88.2519
12 | 1.51 | 0.01952 | -0.0393 | 77.3566
12.5 | 1.5248 | 0.02204 | -0.0367 | 69.1833
13 | 1.5385 | 0.02481 | -0.0344 | 62.0113
13.5 | 1.5536 | 0.02763 | -0.0325 | 56.2287
14 | 1.5641 | 0.03096 | -0.0307 | 50.52
14.5 | 1.5802 | 0.03404 | -0.0296 | 46.4219
15 | 1.5896 | 0.03792 | -0.0286 | 41.9198
15.5 | 1.6015 | 0.04172 | -0.0279 | 38.3869
16 | 1.6098 | 0.04605 | -0.0275 | 34.9577
16.5 | 1.6187 | 0.05048 | -0.0274 | 32.0662
17 | 1.6247 | 0.05542 | -0.0276 | 29.3161
17.5 | 1.6295 | 0.06063 | -0.028 | 26.8761
18 | 1.6332 | 0.06616 | -0.0288 | 24.6856
18.5 | 1.6329 | 0.0724 | -0.03 | 22.5539
19 | 1.6335 | 0.07874 | -0.0316 | 20.7455
19.5 | 1.632 | 0.08548 | -0.0335 | 19.0922
20 | 1.6295 | 0.0926 | -0.0358 | 17.5972

## 67. Re 4M Mach 0.10 (1)
BIGFOIL.COM POLAR EXPORT
NACA63-715 a=0.0
NACA63-715 a=0.0 |  |  |  | Cl Max: | 1.632 | at alpha= | 13.5 | deg
JavaFoil+Calcfoil stall+Eppler ext transition |  |  |  | L/D Max: | 149.546 | at alpha= | 5 | deg
Re: | 4000000 |  |  | Cd Min: | 0.00518 | at alpha= | -2.5 | deg
Mach: | 0.1 |  |  | Cl=0 at alpha= | -3.4508 | deg
|  |  |  | @ Cl=0.1, Cd= | 0.0051852
|  |  |  | @ Cl=0.4, Cd= | 0.0056193
|  |  |  | @ Cl=0.6, Cd= | 0.0058533
alpha (deg) | Cl | Cd | Cm | Cl/Cd
-17.5 | -0.414 | 0.1399 | -0.02 | -2.956
-17 | -0.43 | 0.13294 | -0.02 | -3.235
-16.5 | -0.446 | 0.12621 | -0.02 | -3.536
-16 | -0.462 | 0.11963 | -0.02 | -3.862
-15.5 | -0.477 | 0.11319 | -0.021 | -4.214
-15 | -0.491 | 0.10931 | -0.021 | -4.489
-14.5 | -0.503 | 0.10312 | -0.021 | -4.878
-14 | -0.514 | 0.09763 | -0.021 | -5.263
-13.5 | -0.523 | 0.0901 | -0.022 | -5.801
-13 | -0.529 | 0.08615 | -0.022 | -6.135
-12.5 | -0.532 | 0.08118 | -0.022 | -6.551
-12 | -0.532 | 0.07695 | -0.022 | -6.915
-11.5 | -0.529 | 0.07203 | -0.023 | -7.342
-11 | -0.523 | 0.06696 | -0.024 | -7.805
-10.5 | -0.512 | 0.06271 | -0.024 | -8.164
-10 | -0.497 | 0.05945 | -0.024 | -8.356
-9.5 | -0.478 | 0.05563 | -0.025 | -8.594
-9 | -0.46 | 0.04798 | -0.029 | -9.586
-8.5 | -0.527 | 0.00583 | -0.046 | -90.351
-8 | -0.489 | 0.00579 | -0.046 | -84.406
-7.5 | -0.446 | 0.00572 | -0.046 | -78.085
-7 | -0.4 | 0.00569 | -0.047 | -70.238
-6.5 | -0.35 | 0.00556 | -0.047 | -63.018
-6 | -0.297 | 0.0055 | -0.048 | -54.063
-5.5 | -0.242 | 0.00545 | -0.048 | -44.465
-5 | -0.185 | 0.00524 | -0.048 | -35.327
-4.5 | -0.127 | 0.00526 | -0.049 | -24.052
-4 | -0.067 | 0.00523 | -0.049 | -12.785
-3.5 | -0.006 | 0.00522 | -0.05 | -1.184
-3 | 0.055 | 0.0052 | -0.05 | 10.546
-2.5 | 0.116 | 0.00518 | -0.05 | 22.439
-2 | 0.178 | 0.0061 | -0.051 | 29.124
-1.5 | 0.239 | 0.00608 | -0.051 | 39.323
-1 | 0.301 | 0.0069 | -0.052 | 43.623
-0.5 | 0.363 | 0.00557 | -0.052 | 65.089
0 | 0.423 | 0.00565 | -0.053 | 74.872
0.5 | 0.484 | 0.00571 | -0.053 | 84.651
1 | 0.545 | 0.00578 | -0.054 | 94.27
1.5 | 0.605 | 0.00586 | -0.054 | 103.318
2 | 0.666 | 0.00598 | -0.055 | 111.392
2.5 | 0.727 | 0.00611 | -0.055 | 118.898
3 | 0.787 | 0.00629 | -0.056 | 125.021
3.5 | 0.847 | 0.0065 | -0.056 | 130.29
4 | 0.907 | 0.00681 | -0.056 | 133.243
4.5 | 0.967 | 0.00712 | -0.057 | 135.725
5 | 1.022 | 0.00684 | -0.057 | 149.546
5.5 | 1.076 | 0.00788 | -0.057 | 136.516
6 | 1.13 | 0.00834 | -0.058 | 135.546
6.5 | 1.184 | 0.00886 | -0.058 | 133.57
7 | 1.237 | 0.00945 | -0.058 | 130.803
7.5 | 1.288 | 0.0101 | -0.059 | 127.519
8 | 1.336 | 0.01092 | -0.059 | 122.326
8.5 | 1.382 | 0.01201 | -0.059 | 115.042
9 | 1.426 | 0.01317 | -0.059 | 108.255
9.5 | 1.466 | 0.0146 | -0.06 | 100.379
10 | 1.504 | 0.01595 | -0.06 | 94.326
10.5 | 1.539 | 0.01711 | -0.06 | 89.934
11 | 1.563 | 0.02067 | -0.06 | 75.615
11.5 | 1.59 | 0.02206 | -0.061 | 72.08
12 | 1.61 | 0.02369 | -0.061 | 67.968
12.5 | 1.623 | 0.02546 | -0.061 | 63.764
13 | 1.63 | 0.02737 | -0.061 | 59.575
13.5 | 1.632 | 0.02933 | -0.062 | 55.627
14 | 1.627 | 0.03152 | -0.062 | 51.619
14.5 | 1.612 | 0.03411 | -0.062 | 47.269
15 | 1.588 | 0.0367 | -0.062 | 43.263
15.5 | 1.556 | 0.03966 | -0.063 | 39.229
16 | 1.518 | 0.04275 | -0.063 | 35.513
16.5 | 1.475 | 0.04632 | -0.063 | 31.848
17 | 1.428 | 0.05008 | -0.063 | 28.505
17.5 | 1.376 | 0.05452 | -0.063 | 25.229
18 | 1.321 | 0.05885 | -0.063 | 22.451
18.5 | 1.263 | 0.06515 | -0.063 | 19.387

## 68. Re 4M Mach 0.10 (2)
BIGFOIL.COM POLAR EXPORT
NACA63-715 a=0.0
NACA63-715 a=0.0 |  |  |  | Cl Max: | 1.6247 | at alpha= | 19 | deg
XFOIL ncrit=9 |  |  |  | L/D Max: | 180.683 | at alpha= | 6.5 | deg
Re: | 4000000 |  |  | Cd Min: | 0.20758 | at alpha= | -18.5 | deg
Mach: | 0.1 |  |  | Cl=0 at alpha= | -3.538 | deg
|  |  |  | @ Cl=0.1, Cd= | 0.0066161
|  |  |  | @ Cl=0.4, Cd= | 0.0053374
|  |  |  | @ Cl=0.6, Cd= | 0.0047472
alpha (deg) | Cl | Cd | Cm | Cl/Cd
-18.5 | -0.5256 | 0.20758 | 0.0249 | -2.532
-18 | -0.5076 | 0.20104 | 0.0208 | -2.5249
-17.5 | -0.4906 | 0.19396 | 0.0166 | -2.5294
-17 | -0.4692 | 0.18912 | 0.0129 | -2.481
-16.5 | -0.5662 | 0.14512 | -0.0043 | -3.9016
-16 | -1.0181 | 0.04608 | -0.0698 | -22.0942
-15.5 | -1.1027 | 0.03353 | -0.073 | -32.887
-15 | -1.114 | 0.02982 | -0.0696 | -37.3575
-14.5 | -1.1204 | 0.02681 | -0.0637 | -41.7904
-14 | -1.0898 | 0.02503 | -0.0615 | -43.5398
-13.5 | -1.0618 | 0.02249 | -0.0591 | -47.2121
-13 | -1.0404 | 0.01852 | -0.0562 | -56.1771
-12.5 | -0.9969 | 0.01683 | -0.0549 | -59.2335
-12 | -0.9484 | 0.01565 | -0.0541 | -60.6006
-11.5 | -0.8981 | 0.01459 | -0.0534 | -61.5559
-11 | -0.8465 | 0.01363 | -0.0528 | -62.1056
-10.5 | -0.7936 | 0.01278 | -0.0524 | -62.097
-10 | -0.7399 | 0.012 | -0.0521 | -61.6583
-9.5 | -0.6852 | 0.01131 | -0.0518 | -60.5836
-9 | -0.6298 | 0.01069 | -0.0517 | -58.9149
-8.5 | -0.5738 | 0.01015 | -0.0516 | -56.532
-8 | -0.5174 | 0.00964 | -0.0516 | -53.6722
-7 | -0.4038 | 0.00868 | -0.0518 | -46.5207
-6.5 | -0.3465 | 0.00825 | -0.052 | -42
-6 | -0.2889 | 0.00785 | -0.0522 | -36.8025
-5.5 | -0.2313 | 0.00747 | -0.0525 | -30.9639
-5 | -0.1725 | 0.0073 | -0.0529 | -23.6301
-4.5 | -0.1137 | 0.00711 | -0.0534 | -15.9916
-4 | -0.0547 | 0.00697 | -0.0539 | -7.8479
-3.5 | 0.0045 | 0.00683 | -0.0545 | 0.65886
-3 | 0.0635 | 0.00669 | -0.055 | 9.4918
-2.5 | 0.1228 | 0.00657 | -0.0556 | 18.691
-2 | 0.1819 | 0.00649 | -0.0562 | 28.0277
-1.5 | 0.2413 | 0.00638 | -0.0569 | 37.8213
-0.5 | 0.3591 | 0.00603 | -0.0582 | 59.5522
0 | 0.4152 | 0.00508 | -0.059 | 81.7323
0.5 | 0.4738 | 0.00485 | -0.0597 | 97.6907
1 | 0.5327 | 0.00478 | -0.0604 | 111.4435
1.5 | 0.5915 | 0.00474 | -0.0611 | 124.789
2 | 0.6507 | 0.00479 | -0.0619 | 135.8455
2.5 | 0.7096 | 0.0049 | -0.0626 | 144.8163
3 | 0.7686 | 0.00497 | -0.0634 | 154.6479
3.5 | 0.8271 | 0.0051 | -0.0641 | 162.1765
4 | 0.8852 | 0.00525 | -0.0647 | 168.6095
4.5 | 0.9428 | 0.00542 | -0.0653 | 173.9483
5 | 1 | 0.00561 | -0.0659 | 178.2531
5.5 | 1.0563 | 0.00585 | -0.0663 | 180.5641
6 | 1.1111 | 0.00615 | -0.0665 | 180.6667
6.5 | 1.1636 | 0.00644 | -0.0662 | 180.6832
7 | 1.218 | 0.00684 | -0.0665 | 178.0702
7.5 | 1.2686 | 0.00751 | -0.0662 | 168.9214
8 | 1.3152 | 0.00838 | -0.0655 | 156.9451
8.5 | 1.3616 | 0.00914 | -0.0646 | 148.9716
9 | 1.4038 | 0.01003 | -0.0631 | 139.9601
9.5 | 1.4408 | 0.011 | -0.0608 | 130.9818
10 | 1.4645 | 0.01209 | -0.0562 | 121.1332
10.5 | 1.4753 | 0.01347 | -0.0501 | 109.5249
11 | 1.4888 | 0.01529 | -0.0456 | 97.3708
11.5 | 1.5 | 0.01761 | -0.0416 | 85.1789
12 | 1.5095 | 0.02033 | -0.0381 | 74.2499
12.5 | 1.524 | 0.02298 | -0.0355 | 66.3185
13 | 1.5372 | 0.02588 | -0.0332 | 59.3972
13.5 | 1.5517 | 0.02885 | -0.0314 | 53.7851
14 | 1.5616 | 0.03237 | -0.0297 | 48.2422
14.5 | 1.5767 | 0.03568 | -0.0286 | 44.19
15 | 1.5865 | 0.03964 | -0.0277 | 40.0227
15.5 | 1.5964 | 0.04378 | -0.0271 | 36.4641
16 | 1.605 | 0.04821 | -0.0268 | 33.2918
16.5 | 1.6137 | 0.05279 | -0.0267 | 30.5683
17 | 1.6172 | 0.05816 | -0.027 | 27.8061
17.5 | 1.6222 | 0.06353 | -0.0277 | 25.5344
18 | 1.6236 | 0.06948 | -0.0286 | 23.3679
18.5 | 1.6246 | 0.07572 | -0.03 | 21.4554
19 | 1.6247 | 0.08227 | -0.0317 | 19.7484
19.5 | 1.6199 | 0.08969 | -0.0339 | 18.0611
20 | 1.6158 | 0.09721 | -0.0364 | 16.6217

## 69. Re 4M Mach 0.25 (1)
BIGFOIL.COM POLAR EXPORT
NACA63-715 a=0.0
NACA63-715 a=0.0 |  |  |  | Cl Max: | 1.609 | at alpha= | 12 | deg
JavaFoil+Calcfoil stall+Eppler ext transition |  |  |  | L/D Max: | 145.476 | at alpha= | 4.5 | deg
Re: | 4000000 |  |  | Cd Min: | 0.00519 | at alpha= | -2.5 | deg
Mach: | 0.25 |  |  | Cl=0 at alpha= | -3.4516 | deg
|  |  |  | @ Cl=0.1, Cd= | 0.0051991
|  |  |  | @ Cl=0.4, Cd= | 0.005671
|  |  |  | @ Cl=0.6, Cd= | 0.005931
alpha (deg) | Cl | Cd | Cm | Cl/Cd
-15 | -0.141 | 0.11878 | -0.02 | -1.189
-14.5 | -0.209 | 0.11217 | -0.02 | -1.863
-14 | -0.26 | 0.105 | -0.021 | -2.472
-13.5 | -0.303 | 0.09931 | -0.021 | -3.051
-13 | -0.341 | 0.09265 | -0.021 | -3.682
-12.5 | -0.374 | 0.08715 | -0.022 | -4.292
-12 | -0.402 | 0.08105 | -0.022 | -4.954
-11.5 | -0.423 | 0.07631 | -0.022 | -5.546
-11 | -0.438 | 0.07106 | -0.023 | -6.171
-10.5 | -0.447 | 0.06597 | -0.024 | -6.783
-10 | -0.449 | 0.06286 | -0.024 | -7.143
-9.5 | -0.444 | 0.05867 | -0.024 | -7.564
-9 | -0.433 | 0.05439 | -0.025 | -7.953
-8.5 | -0.416 | 0.04923 | -0.027 | -8.443
-8 | -0.394 | 0.04394 | -0.029 | -8.968
-7.5 | -0.366 | 0.03975 | -0.031 | -9.214
-7 | -0.402 | 0.00572 | -0.048 | -70.231
-6.5 | -0.354 | 0.00555 | -0.048 | -63.836
-6 | -0.302 | 0.00556 | -0.049 | -54.341
-5.5 | -0.247 | 0.0055 | -0.049 | -44.921
-5 | -0.189 | 0.00543 | -0.05 | -34.903
-4.5 | -0.13 | 0.00528 | -0.05 | -24.578
-4 | -0.069 | 0.00524 | -0.051 | -13.072
-3.5 | -0.006 | 0.00522 | -0.051 | -1.215
-3 | 0.056 | 0.00522 | -0.051 | 10.801
-2.5 | 0.119 | 0.00519 | -0.052 | 23
-2 | 0.182 | 0.00612 | -0.052 | 29.805
-1.5 | 0.246 | 0.00616 | -0.053 | 39.911
-1 | 0.31 | 0.00697 | -0.053 | 44.42
-0.5 | 0.373 | 0.00564 | -0.054 | 66.072
0 | 0.434 | 0.00571 | -0.054 | 76.119
0.5 | 0.497 | 0.00577 | -0.055 | 86.06
1 | 0.56 | 0.00586 | -0.055 | 95.519
1.5 | 0.622 | 0.00597 | -0.056 | 104.127
2 | 0.684 | 0.00612 | -0.056 | 111.722
2.5 | 0.746 | 0.00626 | -0.057 | 119.214
3 | 0.808 | 0.00648 | -0.057 | 124.798
3.5 | 0.87 | 0.00669 | -0.058 | 129.941
4 | 0.931 | 0.00704 | -0.058 | 132.217
4.5 | 0.989 | 0.0068 | -0.058 | 145.476
5 | 1.045 | 0.00773 | -0.059 | 135.101
5.5 | 1.1 | 0.00826 | -0.059 | 133.163
6 | 1.156 | 0.00878 | -0.059 | 131.618
6.5 | 1.21 | 0.00938 | -0.059 | 129.051
7 | 1.264 | 0.01005 | -0.06 | 125.797
7.5 | 1.316 | 0.01078 | -0.06 | 122.076
8 | 1.364 | 0.01184 | -0.06 | 115.187
8.5 | 1.41 | 0.01305 | -0.061 | 108.046
9 | 1.453 | 0.01439 | -0.061 | 100.935
9.5 | 1.492 | 0.01588 | -0.061 | 93.942
10 | 1.528 | 0.01732 | -0.061 | 88.23
10.5 | 1.554 | 0.02089 | -0.061 | 74.389
11 | 1.578 | 0.02274 | -0.062 | 69.404
11.5 | 1.598 | 0.02439 | -0.062 | 65.502
12 | 1.609 | 0.02633 | -0.062 | 61.106
12.5 | 1.609 | 0.02853 | -0.062 | 56.385
13 | 1.6 | 0.03089 | -0.063 | 51.784
13.5 | 1.581 | 0.03338 | -0.063 | 47.371
14 | 1.553 | 0.03628 | -0.063 | 42.8
14.5 | 1.51 | 0.03939 | -0.063 | 38.333
15 | 1.449 | 0.04322 | -0.064 | 33.535
15.5 | 1.377 | 0.0472 | -0.064 | 29.175
16 | 1.294 | 0.05198 | -0.064 | 24.899
16.5 | 1.201 | 0.05831 | -0.064 | 20.593
17 | 1.099 | 0.06573 | -0.063 | 16.719

## 70. Re 4M Mach 0.25 (2)
BIGFOIL.COM POLAR EXPORT
NACA63-715 a=0.0
NACA63-715 a=0.0 |  |  |  | Cl Max: | 1.5823 | at alpha= | 17 | deg
XFOIL ncrit=9 |  |  |  | L/D Max: | 180.376 | at alpha= | 6 | deg
Re: | 4000000 |  |  | Cd Min: | 0.18542 | at alpha= | -16.5 | deg
Mach: | 0.25 |  |  | Cl=0 at alpha= | -3.5415 | deg
|  |  |  | @ Cl=0.1, Cd= | 0.0067055
|  |  |  | @ Cl=0.4, Cd= | 0.0056828
|  |  |  | @ Cl=0.6, Cd= | 0.00485
alpha (deg) | Cl | Cd | Cm | Cl/Cd
-16.5 | -0.4526 | 0.18542 | 0.0102 | -2.4409
-14.5 | -0.4927 | 0.12531 | -0.0183 | -3.9318
-14 | -0.4952 | 0.11487 | -0.0244 | -4.311
-13.5 | -0.5403 | 0.09671 | -0.0355 | -5.5868
-13 | -0.6166 | 0.07494 | -0.0506 | -8.2279
-12.5 | -0.7804 | 0.04455 | -0.0746 | -17.5174
-12 | -0.855 | 0.03518 | -0.0696 | -24.3036
-11.5 | -0.8898 | 0.02354 | -0.0657 | -37.7995
-11 | -0.8616 | 0.01909 | -0.0631 | -45.1336
-10.5 | -0.8172 | 0.01649 | -0.0612 | -49.5573
-10 | -0.7666 | 0.01458 | -0.0597 | -52.5789
-9.5 | -0.7121 | 0.0132 | -0.0586 | -53.947
-9 | -0.6557 | 0.01207 | -0.0576 | -54.3248
-8.5 | -0.5978 | 0.01118 | -0.0569 | -53.4705
-8 | -0.5391 | 0.0104 | -0.0563 | -51.8365
-7.5 | -0.4797 | 0.00978 | -0.0558 | -49.0491
-7 | -0.4202 | 0.00918 | -0.0555 | -45.7734
-6.5 | -0.3604 | 0.00861 | -0.0553 | -41.8583
-6 | -0.3002 | 0.00817 | -0.0552 | -36.7442
-5.5 | -0.2403 | 0.00765 | -0.0552 | -31.4118
-5 | -0.1793 | 0.00741 | -0.0554 | -24.197
-4.5 | -0.1177 | 0.00724 | -0.0557 | -16.2569
-4 | -0.0564 | 0.00705 | -0.0561 | -8
-3.5 | 0.0051 | 0.00692 | -0.0565 | 0.73699
-3 | 0.0665 | 0.00676 | -0.057 | 9.8373
-2.5 | 0.128 | 0.00666 | -0.0576 | 19.2192
-2 | 0.1894 | 0.00653 | -0.0581 | 29.0046
-1.5 | 0.2507 | 0.00644 | -0.0588 | 38.9286
-1 | 0.3121 | 0.00635 | -0.0594 | 49.1496
-0.5 | 0.3729 | 0.00615 | -0.0601 | 60.6341
0 | 0.4309 | 0.00515 | -0.0609 | 83.6699
0.5 | 0.4913 | 0.00494 | -0.0616 | 99.4534
1 | 0.5525 | 0.00485 | -0.0623 | 113.9175
1.5 | 0.6134 | 0.00485 | -0.063 | 126.4742
2 | 0.6747 | 0.00488 | -0.0638 | 138.2582
2.5 | 0.736 | 0.00498 | -0.0645 | 147.7912
3 | 0.7969 | 0.00511 | -0.0652 | 155.9491
3.5 | 0.8578 | 0.00522 | -0.0659 | 164.3295
4 | 0.9183 | 0.00538 | -0.0665 | 170.6877
4.5 | 0.9783 | 0.00556 | -0.0671 | 175.9532
5 | 1.0376 | 0.00578 | -0.0675 | 179.5156
5.5 | 1.0957 | 0.00608 | -0.0677 | 180.2138
6 | 1.1526 | 0.00639 | -0.0677 | 180.3756
7 | 1.2632 | 0.00715 | -0.0671 | 176.6713
7.5 | 1.314 | 0.00792 | -0.0663 | 165.9091
8 | 1.3593 | 0.00891 | -0.0647 | 152.5589
8.5 | 1.4035 | 0.00979 | -0.0628 | 143.3606
9 | 1.4404 | 0.01082 | -0.0598 | 133.1238
9.5 | 1.458 | 0.01195 | -0.0536 | 122.0084
10 | 1.4707 | 0.01361 | -0.0479 | 108.0602
10.5 | 1.4821 | 0.01585 | -0.0431 | 93.5079
11 | 1.4943 | 0.01842 | -0.0391 | 81.1238
11.5 | 1.5009 | 0.02164 | -0.0354 | 69.3577
12 | 1.5059 | 0.02524 | -0.0322 | 59.6632
12.5 | 1.516 | 0.02873 | -0.0298 | 52.7671
13 | 1.5266 | 0.03243 | -0.0279 | 47.0737
13.5 | 1.5386 | 0.03627 | -0.0264 | 42.4207
14 | 1.5476 | 0.04057 | -0.0252 | 38.1464
14.5 | 1.5559 | 0.04518 | -0.0244 | 34.4378
15 | 1.5656 | 0.0498 | -0.024 | 31.4378
15.5 | 1.5698 | 0.05522 | -0.0238 | 28.4281
16 | 1.5756 | 0.06066 | -0.0241 | 25.9743
16.5 | 1.5789 | 0.0666 | -0.0247 | 23.7072
17 | 1.5823 | 0.07274 | -0.0257 | 21.7528
17.5 | 1.5809 | 0.07972 | -0.0272 | 19.8307
18 | 1.5781 | 0.08707 | -0.0291 | 18.1245
18.5 | 1.5766 | 0.09453 | -0.0314 | 16.6783
19 | 1.5693 | 0.10295 | -0.0345 | 15.2433
19.5 | 1.5619 | 0.11165 | -0.0379 | 13.9893
20 | 1.5562 | 0.12021 | -0.0417 | 12.9457

## 71. Re 4M Mach 0.50 (1)
BIGFOIL.COM POLAR EXPORT
NACA63-715 a=0.0
NACA63-715 a=0.0 |  |  |  | Cl Max: | 1.551 | at alpha= | 9.5 | deg
JavaFoil+Calcfoil stall+Eppler ext transition |  |  |  | L/D Max: | 123.325 | at alpha= | 4 | deg
Re: | 4000000 |  |  | Cd Min: | 0.00532 | at alpha= | -3 | deg
Mach: | 0.5 |  |  | Cl=0 at alpha= | -3.45 | deg
|  |  |  | @ Cl=0.1, Cd= | 0.0058116
|  |  |  | @ Cl=0.4, Cd= | 0.0070841
|  |  |  | @ Cl=0.6, Cd= | 0.00628
alpha (deg) | Cl | Cd | Cm | Cl/Cd
-20 | -0.948 | 0.16548 | -0.026 | -5.726
-19.5 | -0.92 | 0.15772 | -0.026 | -5.835
-19 | -0.89 | 0.15384 | -0.025 | -5.784
-18.5 | -0.861 | 0.14632 | -0.025 | -5.882
-18 | -0.832 | 0.143 | -0.025 | -5.818
-17.5 | -0.804 | 0.13911 | -0.025 | -5.777
-17 | -0.775 | 0.13345 | -0.025 | -5.81
-16.5 | -0.747 | 0.13142 | -0.026 | -5.686
-16 | -0.717 | 0.12666 | -0.025 | -5.662
-15.5 | -0.688 | 0.12291 | -0.024 | -5.597
-15 | -0.66 | 0.11579 | -0.025 | -5.697
-14.5 | -0.631 | 0.11185 | -0.025 | -5.643
-14 | -0.603 | 0.10803 | -0.025 | -5.579
-13.5 | -0.574 | 0.1044 | -0.025 | -5.499
-13 | -0.545 | 0.10097 | -0.025 | -5.4
-12.5 | -0.516 | 0.09236 | -0.024 | -5.586
-12 | -0.487 | 0.08333 | -0.024 | -5.849
-11.5 | -0.459 | 0.07571 | -0.025 | -6.065
-11 | -0.431 | 0.07079 | -0.025 | -6.085
-10.5 | -0.402 | 0.06668 | -0.025 | -6.031
-10 | -0.374 | 0.06143 | -0.026 | -6.081
-9.5 | -0.344 | 0.07074 | -0.024 | -4.864
-9 | -0.316 | 0.06153 | -0.025 | -5.132
-8.5 | -0.287 | 0.05548 | -0.025 | -5.179
-8 | -0.259 | 0.05119 | -0.026 | -5.057
-7.5 | -0.23 | 0.05461 | -0.024 | -4.208
-7 | -0.202 | 0.04934 | -0.026 | -4.09
-6.5 | -0.174 | 0.04432 | -0.027 | -3.917
-6 | -0.228 | 0.04143 | -0.028 | -5.495
-5.5 | -0.207 | 0.03667 | -0.032 | -5.643
-5 | -0.203 | 0.00562 | -0.056 | -36.1
-4.5 | -0.142 | 0.0056 | -0.056 | -25.297
-4 | -0.076 | 0.00541 | -0.057 | -13.987
-3.5 | -0.007 | 0.00536 | -0.057 | -1.315
-3 | 0.063 | 0.00532 | -0.058 | 11.782
-2.5 | 0.133 | 0.00625 | -0.058 | 21.284
-2 | 0.204 | 0.00633 | -0.059 | 32.194
-1.5 | 0.274 | 0.00638 | -0.059 | 43.036
-1 | 0.346 | 0.00643 | -0.06 | 53.807
-0.5 | 0.417 | 0.00729 | -0.06 | 57.14
0 | 0.485 | 0.00605 | -0.061 | 80.146
0.5 | 0.555 | 0.00619 | -0.061 | 89.58
1 | 0.625 | 0.00633 | -0.062 | 98.622
1.5 | 0.694 | 0.00656 | -0.062 | 105.744
2 | 0.763 | 0.00676 | -0.063 | 112.896
2.5 | 0.829 | 0.00688 | -0.063 | 120.408
3 | 0.892 | 0.00742 | -0.063 | 120.247
3.5 | 0.956 | 0.00779 | -0.063 | 122.779
4 | 1.02 | 0.00827 | -0.064 | 123.325
4.5 | 1.083 | 0.00892 | -0.064 | 121.41
5 | 1.144 | 0.00966 | -0.064 | 118.404
5.5 | 1.205 | 0.01043 | -0.065 | 115.553
6 | 1.265 | 0.01134 | -0.065 | 111.551
6.5 | 1.323 | 0.01233 | -0.065 | 107.234
7 | 1.379 | 0.01342 | -0.066 | 102.755
7.5 | 1.43 | 0.01512 | -0.066 | 94.62
8 | 1.475 | 0.01694 | -0.066 | 87.066
8.5 | 1.514 | 0.01931 | -0.066 | 78.39
9 | 1.543 | 0.02161 | -0.067 | 71.374
9.5 | 1.551 | 0.02697 | -0.066 | 57.516
10 | 1.545 | 0.03031 | -0.067 | 50.97
10.5 | 1.491 | 0.03388 | -0.067 | 44.006
11 | 1.287 | 0.03966 | -0.067 | 32.454
11.5 | 0.938 | 0.04624 | -0.067 | 20.277
12 | 0.966 | 0.04782 | -0.067 | 20.202
12.5 | 0.981 | 0.05894 | -0.066 | 16.64
13 | 0.898 | 0.10099 | -0.036 | 8.893
13.5 | 1.024 | 0.07295 | -0.065 | 14.035
14 | 1.056 | 0.07082 | -0.066 | 14.916
14.5 | 0.979 | 0.11605 | -0.04 | 8.434

## 72. Re 4M Mach 0.50 (2)
BIGFOIL.COM POLAR EXPORT
NACA63-715 a=0.0
NACA63-715 a=0.0 |  |  |  | Cl Max: | 1.5038 | at alpha= | 10 | deg
XFOIL ncrit=9 |  |  |  | L/D Max: | 177.526 | at alpha= | 5 | deg
Re: | 4000000 |  |  | Cd Min: | 0.25565 | at alpha= | -20 | deg
Mach: | 0.5 |  |  | Cl=0 at alpha= | -3.5566 | deg
|  |  |  | @ Cl=0.1, Cd= | 0.0071035
|  |  |  | @ Cl=0.4, Cd= | 0.0066162
|  |  |  | @ Cl=0.6, Cd= | 0.0052866
alpha (deg) | Cl | Cd | Cm | Cl/Cd
-20 | -0.629 | 0.25565 | 0.0509 | -2.4604
-19.5 | -0.6051 | 0.24758 | 0.0457 | -2.4441
-19 | -0.5811 | 0.23965 | 0.0406 | -2.4248
-18.5 | -0.5574 | 0.23154 | 0.0355 | -2.4074
-18 | -0.5336 | 0.22354 | 0.0304 | -2.387
-17.5 | -0.5097 | 0.21576 | 0.0255 | -2.3623
-17 | -0.4866 | 0.20826 | 0.0205 | -2.3365
-16.5 | -0.4632 | 0.20039 | 0.0157 | -2.3115
-16 | -0.4391 | 0.19234 | 0.0109 | -2.2829
-15.5 | -0.4164 | 0.184 | 0.006 | -2.263
-15 | -0.3946 | 0.17575 | 0.0012 | -2.2452
-14.5 | -0.373 | 0.1677 | -0.0035 | -2.2242
-14 | -0.3548 | 0.15899 | -0.0083 | -2.2316
-13.5 | -0.3331 | 0.15153 | -0.0128 | -2.1982
-13 | -0.2497 | 0.1339 | -0.0103 | -1.8648
-12.5 | -0.2967 | 0.13493 | -0.022 | -2.1989
-12 | -0.2829 | 0.12604 | -0.0268 | -2.2445
-11.5 | -0.2728 | 0.11659 | -0.0318 | -2.3398
-11 | -0.2664 | 0.10691 | -0.0371 | -2.4918
-10.5 | -0.2669 | 0.09653 | -0.0428 | -2.7649
-10 | -0.2725 | 0.08604 | -0.0491 | -3.1671
-9.5 | -0.28 | 0.07604 | -0.0553 | -3.6823
-9 | -0.2945 | 0.06558 | -0.0625 | -4.4907
-8.5 | -0.3087 | 0.05476 | -0.0718 | -5.6373
-8 | -0.3386 | 0.04529 | -0.0799 | -7.4763
-7.5 | -0.3646 | 0.03858 | -0.0791 | -9.4505
-7 | -0.378 | 0.02957 | -0.0781 | -12.7832
-6.5 | -0.3844 | 0.01802 | -0.0755 | -21.3319
-6 | -0.3514 | 0.01048 | -0.0721 | -33.5305
-5.5 | -0.2821 | 0.00903 | -0.0697 | -31.2403
-5 | -0.2098 | 0.00832 | -0.0681 | -25.2163
-4.5 | -0.1379 | 0.00775 | -0.0671 | -17.7935
-4 | -0.0643 | 0.00755 | -0.0666 | -8.5166
-3.5 | 0.0082 | 0.00733 | -0.0664 | 1.1187
-3 | 0.0804 | 0.00715 | -0.0664 | 11.2448
-2.5 | 0.152 | 0.00698 | -0.0666 | 21.7765
-2 | 0.2236 | 0.00686 | -0.0669 | 32.5948
-1.5 | 0.2947 | 0.00675 | -0.0674 | 43.6593
-1 | 0.3659 | 0.00665 | -0.068 | 55.0226
-0.5 | 0.4365 | 0.00658 | -0.0686 | 66.3374
0 | 0.5039 | 0.00573 | -0.0693 | 87.9407
0.5 | 0.5723 | 0.00531 | -0.07 | 107.7778
1 | 0.6432 | 0.00525 | -0.0707 | 122.5143
1.5 | 0.7138 | 0.00527 | -0.0714 | 135.4459
2 | 0.7848 | 0.00537 | -0.072 | 146.1453
2.5 | 0.8561 | 0.0055 | -0.0727 | 155.6545
3 | 0.927 | 0.00569 | -0.0731 | 162.9174
3.5 | 0.9977 | 0.0059 | -0.0734 | 169.1017
4 | 1.0679 | 0.00614 | -0.0736 | 173.9251
4.5 | 1.1373 | 0.00644 | -0.0734 | 176.5994
5 | 1.2054 | 0.00679 | -0.0729 | 177.5258
5.5 | 1.2712 | 0.00724 | -0.0718 | 175.5801
6 | 1.3318 | 0.00782 | -0.0699 | 170.3069
6.5 | 1.3838 | 0.00848 | -0.0663 | 163.184
7 | 1.4398 | 0.0092 | -0.0635 | 156.5
7.5 | 1.4618 | 0.01046 | -0.0559 | 139.7514
8 | 1.4812 | 0.01247 | -0.0495 | 118.7811
8.5 | 1.4896 | 0.01549 | -0.0434 | 96.1653
9 | 1.4959 | 0.01905 | -0.038 | 78.5249
9.5 | 1.5016 | 0.02297 | -0.0334 | 65.3722
10 | 1.5038 | 0.02738 | -0.0293 | 54.9233
10.5 | 1.5027 | 0.03235 | -0.0257 | 46.4513
11 | 1.5032 | 0.03761 | -0.023 | 39.9681
11.5 | 1.4925 | 0.04402 | -0.0209 | 33.905
12 | 1.4771 | 0.05123 | -0.0196 | 28.8327
12.5 | 1.4687 | 0.05837 | -0.0191 | 25.1619
13 | 1.47 | 0.06502 | -0.0189 | 22.6084
13.5 | 1.4717 | 0.07201 | -0.0193 | 20.4374
14 | 1.4726 | 0.0794 | -0.0203 | 18.5466
14.5 | 1.475 | 0.08696 | -0.0217 | 16.9618
15 | 1.471 | 0.09558 | -0.0241 | 15.3902

## 73. Re 5M Mach 0.00 (1)
BIGFOIL.COM POLAR EXPORT
NACA63-715 a=0.0
NACA63-715 a=0.0 |  |  |  | Cl Max: | 1.64 | at alpha= | 13.5 | deg
JavaFoil+Calcfoil stall+Eppler ext transition |  |  |  | L/D Max: | 143.766 | at alpha= | 5 | deg
Re: | 5000000 |  |  | Cd Min: | 0.00506 | at alpha= | -2.5 | deg
Mach: | 0 |  |  | Cl=0 at alpha= | -3.4508 | deg
|  |  |  | @ Cl=0.1, Cd= | 0.0050653
|  |  |  | @ Cl=0.4, Cd= | 0.0055155
|  |  |  | @ Cl=0.6, Cd= | 0.0057673
alpha (deg) | Cl | Cd | Cm | Cl/Cd
-14 | -0.541 | 0.09501 | -0.022 | -5.693
-13.5 | -0.547 | 0.08876 | -0.022 | -6.157
-13 | -0.549 | 0.08468 | -0.022 | -6.487
-12.5 | -0.55 | 0.07961 | -0.022 | -6.904
-12 | -0.547 | 0.07518 | -0.023 | -7.277
-11.5 | -0.542 | 0.06934 | -0.024 | -7.819
-11 | -0.533 | 0.06524 | -0.024 | -8.169
-10.5 | -0.521 | 0.06087 | -0.025 | -8.551
-10 | -0.504 | 0.0574 | -0.026 | -8.775
-9.5 | -0.487 | 0.05019 | -0.028 | -9.711
-9 | -0.564 | 0.00584 | -0.045 | -96.537
-8.5 | -0.529 | 0.00567 | -0.045 | -93.286
-8 | -0.489 | 0.00562 | -0.046 | -87.075
-7.5 | -0.446 | 0.00554 | -0.046 | -80.49
-7 | -0.399 | 0.00553 | -0.047 | -72.171
-6.5 | -0.349 | 0.00539 | -0.047 | -64.797
-6 | -0.296 | 0.00534 | -0.047 | -55.56
-5.5 | -0.241 | 0.00526 | -0.048 | -45.935
-5 | -0.184 | 0.0051 | -0.048 | -36.174
-4.5 | -0.126 | 0.0051 | -0.049 | -24.733
-4 | -0.066 | 0.00507 | -0.049 | -13.104
-3.5 | -0.006 | 0.00508 | -0.049 | -1.21
-3 | 0.055 | 0.00508 | -0.05 | 10.749
-2.5 | 0.116 | 0.00506 | -0.05 | 22.837
-2 | 0.177 | 0.00592 | -0.051 | 29.868
-1.5 | 0.238 | 0.00594 | -0.051 | 40.083
-1 | 0.3 | 0.00674 | -0.052 | 44.467
-0.5 | 0.361 | 0.00547 | -0.052 | 65.973
0 | 0.421 | 0.00554 | -0.052 | 75.926
0.5 | 0.481 | 0.00557 | -0.053 | 86.366
1 | 0.542 | 0.00569 | -0.053 | 95.164
1.5 | 0.602 | 0.00577 | -0.054 | 104.463
2 | 0.663 | 0.00586 | -0.054 | 113.101
2.5 | 0.723 | 0.00603 | -0.055 | 119.86
3 | 0.783 | 0.00621 | -0.055 | 126.169
3.5 | 0.843 | 0.00642 | -0.056 | 131.236
4 | 0.902 | 0.00673 | -0.056 | 134.2
4.5 | 0.962 | 0.00708 | -0.057 | 135.916
5 | 1.018 | 0.00708 | -0.057 | 143.766
5.5 | 1.073 | 0.00778 | -0.057 | 137.788
6 | 1.127 | 0.00821 | -0.058 | 137.154
6.5 | 1.18 | 0.0087 | -0.058 | 135.621
7 | 1.233 | 0.00926 | -0.058 | 133.176
7.5 | 1.284 | 0.00993 | -0.058 | 129.279
8 | 1.331 | 0.01082 | -0.059 | 122.987
8.5 | 1.378 | 0.01178 | -0.059 | 116.904
9 | 1.421 | 0.01289 | -0.059 | 110.242
9.5 | 1.462 | 0.01412 | -0.06 | 103.562
10 | 1.502 | 0.01531 | -0.06 | 98.081
10.5 | 1.532 | 0.01807 | -0.06 | 84.813
11 | 1.563 | 0.01937 | -0.06 | 80.719
11.5 | 1.59 | 0.0208 | -0.06 | 76.457
12 | 1.612 | 0.0223 | -0.061 | 72.3
12.5 | 1.627 | 0.02388 | -0.061 | 68.116
13 | 1.636 | 0.02566 | -0.061 | 63.764
13.5 | 1.64 | 0.02737 | -0.062 | 59.928
14 | 1.638 | 0.02948 | -0.062 | 55.57
14.5 | 1.628 | 0.03176 | -0.062 | 51.247
15 | 1.607 | 0.03421 | -0.062 | 46.96
15.5 | 1.58 | 0.03676 | -0.063 | 42.986
16 | 1.548 | 0.03955 | -0.063 | 39.137
16.5 | 1.511 | 0.04253 | -0.063 | 35.522
17 | 1.469 | 0.04593 | -0.063 | 31.987
17.5 | 1.423 | 0.04986 | -0.063 | 28.54
18 | 1.374 | 0.05417 | -0.064 | 25.371
18.5 | 1.324 | 0.05817 | -0.064 | 22.765

## 74. Re 5M Mach 0.00 (2)
BIGFOIL.COM POLAR EXPORT
NACA63-715 a=0.0
NACA63-715 a=0.0 |  |  |  | Cl Max: | 1.6601 | at alpha= | 19 | deg
XFOIL ncrit=9 |  |  |  | L/D Max: | 183.689 | at alpha= | 5.5 | deg
Re: | 5000000 |  |  | Cd Min: | 0.08853 | at alpha= | 20 | deg
Mach: | 0 |  |  | Cl=0 at alpha= | -3.5307 | deg
|  |  |  | @ Cl=0.1, Cd= | 0.0063554
|  |  |  | @ Cl=0.4, Cd= | 0.0052868
|  |  |  | @ Cl=0.6, Cd= | 0.0045898
alpha (deg) | Cl | Cd | Cm | Cl/Cd
-18 | -1.2065 | 0.04402 | -0.0708 | -27.408
-17.5 | -1.221 | 0.03771 | -0.0729 | -32.3787
-17 | -1.2638 | 0.03036 | -0.0723 | -41.6271
-16.5 | -1.2574 | 0.02789 | -0.0696 | -45.0843
-16 | -1.2626 | 0.02547 | -0.0638 | -49.572
-15.5 | -1.2462 | 0.02328 | -0.06 | -53.5309
-15 | -1.2106 | 0.02196 | -0.0582 | -55.1275
-14.5 | -1.1731 | 0.02051 | -0.0565 | -57.1965
-14 | -1.1282 | 0.01962 | -0.0555 | -57.5025
-13.5 | -1.0856 | 0.01824 | -0.0543 | -59.5175
-13 | -1.0378 | 0.01737 | -0.0536 | -59.7467
-12.5 | -0.9986 | 0.01503 | -0.052 | -66.4405
-12 | -0.9492 | 0.01399 | -0.0514 | -67.8485
-11.5 | -0.8981 | 0.01313 | -0.051 | -68.4006
-11 | -0.8457 | 0.01234 | -0.0507 | -68.5332
-10.5 | -0.7923 | 0.01167 | -0.0505 | -67.892
-10 | -0.7383 | 0.01102 | -0.0503 | -66.9964
-9.5 | -0.6835 | 0.01046 | -0.0503 | -65.3442
-9 | -0.6282 | 0.00994 | -0.0503 | -63.1992
-8.5 | -0.5724 | 0.00946 | -0.0504 | -60.5074
-7.5 | -0.4594 | 0.00864 | -0.0507 | -53.1713
-7 | -0.4023 | 0.0083 | -0.051 | -48.4699
-6.5 | -0.3452 | 0.00793 | -0.0512 | -43.5309
-6 | -0.2878 | 0.00756 | -0.0515 | -38.0688
-5.5 | -0.2308 | 0.00714 | -0.0519 | -32.3249
-5 | -0.1724 | 0.00695 | -0.0523 | -24.8058
-4.5 | -0.1138 | 0.00683 | -0.0529 | -16.6618
-4 | -0.0551 | 0.00664 | -0.0534 | -8.2982
-3.5 | 0.0036 | 0.00654 | -0.054 | 0.55046
-3 | 0.0625 | 0.0064 | -0.0546 | 9.7656
-2.5 | 0.1214 | 0.00633 | -0.0552 | 19.1785
-2 | 0.1804 | 0.00621 | -0.0558 | 29.0499
-1 | 0.2983 | 0.00604 | -0.0572 | 49.3874
-0.5 | 0.3568 | 0.00588 | -0.0579 | 60.6803
0 | 0.4136 | 0.0051 | -0.0587 | 81.098
0.5 | 0.4713 | 0.00473 | -0.0594 | 99.6406
1 | 0.5299 | 0.00464 | -0.0602 | 114.2026
1.5 | 0.5885 | 0.00458 | -0.0609 | 128.4934
2 | 0.6471 | 0.00463 | -0.0617 | 139.7624
2.5 | 0.706 | 0.00469 | -0.0625 | 150.533
3.5 | 0.8226 | 0.00494 | -0.0639 | 166.5182
4 | 0.8804 | 0.00509 | -0.0646 | 172.9666
4.5 | 0.9378 | 0.00526 | -0.0653 | 178.289
5 | 0.9946 | 0.00547 | -0.0659 | 181.8282
5.5 | 1.0507 | 0.00572 | -0.0664 | 183.6888
6 | 1.1055 | 0.00604 | -0.0667 | 183.0298
6.5 | 1.1593 | 0.00636 | -0.0669 | 182.2799
7 | 1.2094 | 0.00677 | -0.0664 | 178.6411
7.5 | 1.2596 | 0.00745 | -0.0662 | 169.0738
8 | 1.3074 | 0.00821 | -0.0657 | 159.2448
8.5 | 1.3534 | 0.009 | -0.0649 | 150.3778
9 | 1.3968 | 0.00982 | -0.0637 | 142.2403
9.5 | 1.4362 | 0.0107 | -0.0618 | 134.2243
10 | 1.4674 | 0.01176 | -0.0587 | 124.7789
10.5 | 1.481 | 0.01281 | -0.0526 | 115.6128
11 | 1.4909 | 0.01454 | -0.0472 | 102.5378
11.5 | 1.5053 | 0.01651 | -0.0433 | 91.175
12 | 1.5191 | 0.01879 | -0.0399 | 80.8462
12.5 | 1.5373 | 0.02102 | -0.0374 | 73.1351
13 | 1.5535 | 0.02354 | -0.0351 | 65.9941
13.5 | 1.5703 | 0.02616 | -0.0333 | 60.0268
14 | 1.5835 | 0.02918 | -0.0315 | 54.2666
14.5 | 1.5981 | 0.0323 | -0.0301 | 49.4768
15 | 1.6095 | 0.03587 | -0.029 | 44.8704
15.5 | 1.6225 | 0.03946 | -0.0282 | 41.1176
16 | 1.6314 | 0.04365 | -0.0276 | 37.3746
16.5 | 1.6394 | 0.04805 | -0.0273 | 34.1186
17 | 1.6489 | 0.05249 | -0.0274 | 31.4136
17.5 | 1.6547 | 0.05746 | -0.0277 | 28.7974
18 | 1.6553 | 0.06327 | -0.0284 | 26.1625
18.5 | 1.6587 | 0.06891 | -0.0293 | 24.0705
19 | 1.6601 | 0.07497 | -0.0307 | 22.1435
19.5 | 1.6572 | 0.08179 | -0.0324 | 20.2616
20 | 1.6564 | 0.08853 | -0.0345 | 18.71

## 75. Re 5M Mach 0.10 (1)
BIGFOIL.COM POLAR EXPORT
NACA63-715 a=0.0
NACA63-715 a=0.0 |  |  |  | Cl Max: | 1.635 | at alpha= | 13.5 | deg
JavaFoil+Calcfoil stall+Eppler ext transition |  |  |  | L/D Max: | 149.077 | at alpha= | 5 | deg
Re: | 5000000 |  |  | Cd Min: | 0.00507 | at alpha= | -2.5 | deg
Mach: | 0.1 |  |  | Cl=0 at alpha= | -3.4508 | deg
|  |  |  | @ Cl=0.1, Cd= | 0.0050726
|  |  |  | @ Cl=0.4, Cd= | 0.0055232
|  |  |  | @ Cl=0.6, Cd= | 0.0057642
alpha (deg) | Cl | Cd | Cm | Cl/Cd
-17.5 | -0.414 | 0.1395 | -0.02 | -2.966
-17 | -0.43 | 0.13192 | -0.02 | -3.263
-16.5 | -0.447 | 0.12531 | -0.021 | -3.564
-16 | -0.462 | 0.1188 | -0.021 | -3.891
-15.5 | -0.477 | 0.11087 | -0.021 | -4.305
-15 | -0.491 | 0.10729 | -0.021 | -4.576
-14.5 | -0.503 | 0.10125 | -0.021 | -4.97
-14 | -0.514 | 0.09611 | -0.022 | -5.349
-13.5 | -0.523 | 0.08843 | -0.022 | -5.913
-13 | -0.529 | 0.0848 | -0.022 | -6.235
-12.5 | -0.532 | 0.08098 | -0.022 | -6.572
-12 | -0.532 | 0.07581 | -0.023 | -7.022
-11.5 | -0.529 | 0.07139 | -0.023 | -7.414
-11 | -0.523 | 0.06603 | -0.024 | -7.925
-10.5 | -0.513 | 0.06188 | -0.025 | -8.284
-10 | -0.498 | 0.05846 | -0.025 | -8.511
-9.5 | -0.48 | 0.05384 | -0.026 | -8.91
-9 | -0.529 | 0.01368 | -0.042 | -38.657
-8.5 | -0.527 | 0.00568 | -0.046 | -92.76
-8 | -0.489 | 0.00563 | -0.046 | -86.751
-7.5 | -0.446 | 0.00556 | -0.046 | -80.307
-7 | -0.4 | 0.00554 | -0.047 | -72.171
-6.5 | -0.35 | 0.0054 | -0.047 | -64.806
-6 | -0.297 | 0.00535 | -0.048 | -55.602
-5.5 | -0.242 | 0.00526 | -0.048 | -46.038
-5 | -0.185 | 0.0051 | -0.048 | -36.305
-4.5 | -0.127 | 0.0051 | -0.049 | -24.82
-4 | -0.067 | 0.00508 | -0.049 | -13.143
-3.5 | -0.006 | 0.00509 | -0.05 | -1.216
-3 | 0.055 | 0.00508 | -0.05 | 10.801
-2.5 | 0.116 | 0.00507 | -0.05 | 22.928
-2 | 0.178 | 0.00592 | -0.051 | 29.998
-1.5 | 0.239 | 0.00594 | -0.051 | 40.231
-1 | 0.301 | 0.00675 | -0.052 | 44.614
-0.5 | 0.363 | 0.00548 | -0.052 | 66.161
0 | 0.423 | 0.00555 | -0.053 | 76.236
0.5 | 0.484 | 0.00558 | -0.053 | 86.763
1 | 0.545 | 0.0057 | -0.054 | 95.507
1.5 | 0.605 | 0.00577 | -0.054 | 104.925
2 | 0.666 | 0.00591 | -0.055 | 112.664
2.5 | 0.727 | 0.00608 | -0.055 | 119.487
3 | 0.787 | 0.00626 | -0.056 | 125.629
3.5 | 0.847 | 0.00649 | -0.056 | 130.527
4 | 0.907 | 0.00673 | -0.056 | 134.742
4.5 | 0.967 | 0.00716 | -0.057 | 135.044
5 | 1.023 | 0.00686 | -0.057 | 149.077
5.5 | 1.077 | 0.00785 | -0.058 | 137.281
6 | 1.131 | 0.00829 | -0.058 | 136.508
6.5 | 1.185 | 0.00879 | -0.058 | 134.836
7 | 1.238 | 0.00935 | -0.058 | 132.3
7.5 | 1.289 | 0.01006 | -0.059 | 128.124
8 | 1.336 | 0.01096 | -0.059 | 121.938
8.5 | 1.383 | 0.01194 | -0.059 | 115.78
9 | 1.426 | 0.01311 | -0.059 | 108.834
9.5 | 1.467 | 0.01435 | -0.06 | 102.223
10 | 1.506 | 0.01555 | -0.06 | 96.886
10.5 | 1.536 | 0.01837 | -0.06 | 83.645
11 | 1.566 | 0.01984 | -0.06 | 78.929
11.5 | 1.593 | 0.02116 | -0.061 | 75.282
12 | 1.613 | 0.02269 | -0.061 | 71.096
12.5 | 1.626 | 0.02433 | -0.061 | 66.853
13 | 1.634 | 0.02616 | -0.062 | 62.435
13.5 | 1.635 | 0.02803 | -0.062 | 58.325
14 | 1.63 | 0.0301 | -0.062 | 54.14
14.5 | 1.615 | 0.03261 | -0.062 | 49.531
15 | 1.591 | 0.03507 | -0.063 | 45.354
15.5 | 1.559 | 0.03793 | -0.063 | 41.104
16 | 1.521 | 0.04091 | -0.063 | 37.194
16.5 | 1.478 | 0.04429 | -0.063 | 33.38
17 | 1.431 | 0.04783 | -0.063 | 29.912
17.5 | 1.379 | 0.0521 | -0.064 | 26.466
18 | 1.325 | 0.05622 | -0.064 | 23.563
18.5 | 1.266 | 0.06204 | -0.064 | 20.412

## 76. Re 5M Mach 0.10 (2)
BIGFOIL.COM POLAR EXPORT
NACA63-715 a=0.0
NACA63-715 a=0.0 |  |  |  | Cl Max: | 1.6494 | at alpha= | 18.5 | deg
XFOIL ncrit=9 |  |  |  | L/D Max: | 183.663 | at alpha= | 5.5 | deg
Re: | 5000000 |  |  | Cd Min: | 0.09278 | at alpha= | 20 | deg
Mach: | 0.1 |  |  | Cl=0 at alpha= | -3.532 | deg
|  |  |  | @ Cl=0.1, Cd= | 0.0063664
|  |  |  | @ Cl=0.4, Cd= | 0.0053483
|  |  |  | @ Cl=0.6, Cd= | 0.0045964
alpha (deg) | Cl | Cd | Cm | Cl/Cd
-17 | -1.153 | 0.04149 | -0.0736 | -27.7898
-16.5 | -1.1768 | 0.03488 | -0.0749 | -33.7385
-16 | -1.2015 | 0.02969 | -0.0726 | -40.4682
-15.5 | -1.2209 | 0.02631 | -0.0661 | -46.4044
-15 | -1.2005 | 0.02429 | -0.0626 | -49.4236
-14.5 | -1.1708 | 0.02228 | -0.0602 | -52.5494
-14 | -1.1296 | 0.02102 | -0.0586 | -53.7393
-13.5 | -1.0901 | 0.01931 | -0.057 | -56.4526
-13 | -1.0435 | 0.01822 | -0.0559 | -57.2722
-12.5 | -0.997 | 0.01694 | -0.0549 | -58.8548
-12 | -0.9551 | 0.01474 | -0.0534 | -64.7965
-11.5 | -0.9046 | 0.01366 | -0.0527 | -66.2225
-11 | -0.8523 | 0.01274 | -0.0522 | -66.8995
-10.5 | -0.7986 | 0.01199 | -0.0518 | -66.6055
-10 | -0.7442 | 0.01128 | -0.0515 | -65.9752
-9.5 | -0.689 | 0.01066 | -0.0514 | -64.6341
-9 | -0.6333 | 0.0101 | -0.0513 | -62.703
-8.5 | -0.5769 | 0.00959 | -0.0512 | -60.1564
-8 | -0.5202 | 0.00913 | -0.0513 | -56.977
-7.5 | -0.463 | 0.00872 | -0.0514 | -53.0963
-7 | -0.4054 | 0.00836 | -0.0516 | -48.4928
-6.5 | -0.3477 | 0.008 | -0.0518 | -43.4625
-6 | -0.2899 | 0.00761 | -0.0521 | -38.0946
-5.5 | -0.2325 | 0.00717 | -0.0523 | -32.4268
-5 | -0.1736 | 0.00696 | -0.0528 | -24.9425
-4.5 | -0.1145 | 0.00685 | -0.0533 | -16.7153
-4 | -0.0555 | 0.00666 | -0.0538 | -8.3333
-3 | 0.0631 | 0.00641 | -0.0549 | 9.844
-2.5 | 0.1223 | 0.00634 | -0.0556 | 19.2902
-2 | 0.1817 | 0.00622 | -0.0562 | 29.2122
-1.5 | 0.241 | 0.00615 | -0.0568 | 39.187
-1 | 0.3004 | 0.00605 | -0.0575 | 49.6529
-0.5 | 0.3593 | 0.00589 | -0.0582 | 61.0017
0 | 0.4164 | 0.00513 | -0.059 | 81.1696
0.5 | 0.4745 | 0.00474 | -0.0598 | 100.1055
1 | 0.5335 | 0.00466 | -0.0605 | 114.485
1.5 | 0.5925 | 0.00459 | -0.0613 | 129.085
2 | 0.6514 | 0.00464 | -0.062 | 140.3879
2.5 | 0.7108 | 0.0047 | -0.0628 | 151.234
3 | 0.7697 | 0.00482 | -0.0636 | 159.6888
3.5 | 0.8282 | 0.00496 | -0.0643 | 166.9758
4.5 | 0.9442 | 0.00528 | -0.0656 | 178.8258
5 | 1.0014 | 0.00549 | -0.0662 | 182.4044
5.5 | 1.0579 | 0.00576 | -0.0667 | 183.6632
6 | 1.113 | 0.00609 | -0.067 | 182.7586
6.5 | 1.1672 | 0.00641 | -0.0671 | 182.0905
7 | 1.2176 | 0.00682 | -0.0665 | 178.5337
7.5 | 1.2681 | 0.0075 | -0.0663 | 169.08
8 | 1.3156 | 0.00831 | -0.0656 | 158.3153
8.5 | 1.3616 | 0.0091 | -0.0647 | 149.6264
9 | 1.4046 | 0.00994 | -0.0633 | 141.3078
9.5 | 1.4429 | 0.01086 | -0.0612 | 132.8637
10 | 1.4689 | 0.01192 | -0.0569 | 123.2299
10.5 | 1.4816 | 0.01312 | -0.0509 | 112.9268
11 | 1.4916 | 0.01502 | -0.0458 | 99.3076
11.5 | 1.5053 | 0.01715 | -0.0419 | 87.7726
12 | 1.5194 | 0.01953 | -0.0387 | 77.7983
12.5 | 1.537 | 0.0219 | -0.0362 | 70.1826
13 | 1.5523 | 0.02458 | -0.0339 | 63.153
13.5 | 1.5688 | 0.02732 | -0.0321 | 57.4231
14 | 1.5804 | 0.0306 | -0.0303 | 51.6471
14.5 | 1.5962 | 0.03375 | -0.0291 | 47.2948
15 | 1.6055 | 0.03766 | -0.028 | 42.6314
15.5 | 1.6185 | 0.04139 | -0.0273 | 39.1036
16 | 1.6266 | 0.04576 | -0.0268 | 35.5463
16.5 | 1.6342 | 0.05037 | -0.0266 | 32.4439
17 | 1.6421 | 0.05513 | -0.0268 | 29.786
17.5 | 1.6463 | 0.06044 | -0.0272 | 27.2386
18 | 1.6491 | 0.06613 | -0.028 | 24.9372
18.5 | 1.6494 | 0.07234 | -0.0292 | 22.8007
19 | 1.6488 | 0.07887 | -0.0307 | 20.9053
19.5 | 1.6463 | 0.08581 | -0.0327 | 19.1854
20 | 1.6452 | 0.09278 | -0.0349 | 17.7323

## 77. Re 5M Mach 0.25 (1)
BIGFOIL.COM POLAR EXPORT
NACA63-715 a=0.0
NACA63-715 a=0.0 |  |  |  | Cl Max: | 1.612 | at alpha= | 12 | deg
JavaFoil+Calcfoil stall+Eppler ext transition |  |  |  | L/D Max: | 139.725 | at alpha= | 4.5 | deg
Re: | 5000000 |  |  | Cd Min: | 0.00508 | at alpha= | -2.5 | deg
Mach: | 0.25 |  |  | Cl=0 at alpha= | -3.4516 | deg
|  |  |  | @ Cl=0.1, Cd= | 0.005083
|  |  |  | @ Cl=0.4, Cd= | 0.005571
|  |  |  | @ Cl=0.6, Cd= | 0.005841
alpha (deg) | Cl | Cd | Cm | Cl/Cd
-13 | -0.341 | 0.09047 | -0.022 | -3.772
-12.5 | -0.374 | 0.08492 | -0.022 | -4.407
-12 | -0.402 | 0.07983 | -0.022 | -5.033
-11.5 | -0.423 | 0.07491 | -0.023 | -5.653
-11 | -0.439 | 0.07076 | -0.023 | -6.2
-10.5 | -0.448 | 0.06496 | -0.024 | -6.891
-10 | -0.449 | 0.06187 | -0.024 | -7.26
-9.5 | -0.444 | 0.05772 | -0.025 | -7.695
-9 | -0.433 | 0.05352 | -0.026 | -8.089
-8.5 | -0.417 | 0.048 | -0.028 | -8.685
-8 | -0.461 | 0.01124 | -0.045 | -41.027
-7.5 | -0.444 | 0.00565 | -0.048 | -78.702
-7 | -0.402 | 0.00557 | -0.048 | -72.13
-6.5 | -0.354 | 0.00539 | -0.048 | -65.644
-6 | -0.302 | 0.00541 | -0.049 | -55.914
-5.5 | -0.247 | 0.00536 | -0.049 | -46.156
-5 | -0.189 | 0.00528 | -0.05 | -35.869
-4.5 | -0.13 | 0.00513 | -0.05 | -25.296
-4 | -0.069 | 0.0051 | -0.051 | -13.447
-3.5 | -0.006 | 0.00509 | -0.051 | -1.247
-3 | 0.056 | 0.00509 | -0.051 | 11.062
-2.5 | 0.119 | 0.00508 | -0.052 | 23.495
-2 | 0.182 | 0.00596 | -0.052 | 30.591
-1.5 | 0.246 | 0.00599 | -0.053 | 41.027
-1 | 0.31 | 0.00681 | -0.053 | 45.459
-0.5 | 0.373 | 0.00554 | -0.054 | 67.304
0 | 0.434 | 0.00561 | -0.054 | 77.482
0.5 | 0.497 | 0.00568 | -0.055 | 87.437
1 | 0.56 | 0.00577 | -0.055 | 96.995
1.5 | 0.622 | 0.00588 | -0.056 | 105.803
2 | 0.684 | 0.00603 | -0.056 | 113.491
2.5 | 0.746 | 0.0062 | -0.057 | 120.361
3 | 0.808 | 0.00638 | -0.057 | 126.617
3.5 | 0.87 | 0.00669 | -0.058 | 130.086
4 | 0.931 | 0.00698 | -0.058 | 133.361
4.5 | 0.99 | 0.00708 | -0.058 | 139.725
5 | 1.045 | 0.00777 | -0.059 | 134.601
5.5 | 1.101 | 0.0082 | -0.059 | 134.22
6 | 1.157 | 0.00874 | -0.059 | 132.381
6.5 | 1.211 | 0.0093 | -0.059 | 130.173
7 | 1.265 | 0.00993 | -0.06 | 127.393
7.5 | 1.316 | 0.0108 | -0.06 | 121.916
8 | 1.365 | 0.01182 | -0.06 | 115.419
8.5 | 1.411 | 0.01293 | -0.061 | 109.116
9 | 1.454 | 0.0143 | -0.061 | 101.665
9.5 | 1.493 | 0.01565 | -0.061 | 95.382
10 | 1.53 | 0.01696 | -0.061 | 90.196
10.5 | 1.556 | 0.02021 | -0.061 | 77.003
11 | 1.581 | 0.02183 | -0.062 | 72.419
11.5 | 1.601 | 0.02337 | -0.062 | 68.483
12 | 1.612 | 0.02521 | -0.062 | 63.945
12.5 | 1.612 | 0.02732 | -0.063 | 59.006
13 | 1.603 | 0.02953 | -0.063 | 54.274
13.5 | 1.585 | 0.03195 | -0.063 | 49.587
14 | 1.556 | 0.03471 | -0.063 | 44.832
14.5 | 1.513 | 0.03774 | -0.064 | 40.091
15 | 1.452 | 0.04129 | -0.064 | 35.165
15.5 | 1.38 | 0.04512 | -0.064 | 30.586
16 | 1.297 | 0.0497 | -0.064 | 26.105
16.5 | 1.204 | 0.05579 | -0.064 | 21.575
17 | 1.102 | 0.06258 | -0.064 | 17.613

## 78. Re 5M Mach 0.25 (2)
BIGFOIL.COM POLAR EXPORT
NACA63-715 a=0.0
NACA63-715 a=0.0 |  |  |  | Cl Max: | 1.6065 | at alpha= | 17.5 | deg
XFOIL ncrit=9 |  |  |  | L/D Max: | 183.947 | at alpha= | 5 | deg
Re: | 5000000 |  |  | Cd Min: | 0.18395 | at alpha= | -16.5 | deg
Mach: | 0.25 |  |  | Cl=0 at alpha= | -3.5357 | deg
|  |  |  | @ Cl=0.1, Cd= | 0.0064281
|  |  |  | @ Cl=0.4, Cd= | 0.005699
|  |  |  | @ Cl=0.6, Cd= | 0.0046842
alpha (deg) | Cl | Cd | Cm | Cl/Cd
-16.5 | -0.4554 | 0.18395 | 0.0099 | -2.4757
-14.5 | -0.486 | 0.12667 | -0.0176 | -3.8367
-14 | -0.5388 | 0.10579 | -0.03 | -5.0931
-13.5 | -0.5614 | 0.09268 | -0.0383 | -6.0574
-13 | -0.6601 | 0.06645 | -0.0579 | -9.9338
-12.5 | -0.7823 | 0.0444 | -0.0747 | -17.6194
-12 | -0.8377 | 0.03718 | -0.0698 | -22.5309
-11.5 | -0.8853 | 0.02426 | -0.0657 | -36.4922
-11 | -0.8591 | 0.01956 | -0.0631 | -43.9213
-10.5 | -0.8261 | 0.0152 | -0.0605 | -54.3487
-10 | -0.7739 | 0.01349 | -0.0591 | -57.3684
-9.5 | -0.7179 | 0.01228 | -0.058 | -58.4609
-9 | -0.6604 | 0.01131 | -0.0571 | -58.3908
-8.5 | -0.6017 | 0.01051 | -0.0564 | -57.2502
-8 | -0.5426 | 0.00981 | -0.0559 | -55.3109
-7.5 | -0.4828 | 0.00924 | -0.0555 | -52.2511
-7 | -0.4225 | 0.00873 | -0.0552 | -48.3963
-6.5 | -0.362 | 0.00833 | -0.0551 | -43.4574
-6 | -0.3014 | 0.00789 | -0.055 | -38.2003
-5.5 | -0.2407 | 0.00751 | -0.0551 | -32.0506
-5 | -0.1803 | 0.00709 | -0.0552 | -25.4302
-4.5 | -0.1188 | 0.00692 | -0.0556 | -17.1676
-4 | -0.0572 | 0.00675 | -0.056 | -8.4741
-3.5 | 0.0044 | 0.00661 | -0.0564 | 0.66566
-3 | 0.066 | 0.0065 | -0.057 | 10.1538
-2.5 | 0.1275 | 0.00637 | -0.0575 | 20.0157
-2 | 0.1891 | 0.00628 | -0.0581 | 30.1115
-1.5 | 0.2506 | 0.0062 | -0.0588 | 40.4194
-1 | 0.312 | 0.00612 | -0.0594 | 50.9804
-0.5 | 0.3732 | 0.00596 | -0.0601 | 62.6174
0.5 | 0.4923 | 0.0048 | -0.0617 | 102.5625
1 | 0.5533 | 0.00473 | -0.0624 | 116.9767
1.5 | 0.6145 | 0.00467 | -0.0632 | 131.5846
2 | 0.6758 | 0.00471 | -0.0639 | 143.482
2.5 | 0.737 | 0.00482 | -0.0647 | 152.9046
3 | 0.7983 | 0.00491 | -0.0655 | 162.5866
3.5 | 0.8592 | 0.00505 | -0.0661 | 170.1386
4 | 0.9197 | 0.00522 | -0.0668 | 176.1877
4.5 | 0.9799 | 0.00542 | -0.0674 | 180.7934
5 | 1.0393 | 0.00565 | -0.0678 | 183.9469
5.5 | 1.0973 | 0.00599 | -0.0681 | 183.1886
6 | 1.155 | 0.00631 | -0.0682 | 183.0428
6.5 | 1.2105 | 0.00672 | -0.068 | 180.1339
7 | 1.2623 | 0.00716 | -0.0671 | 176.2989
7.5 | 1.3145 | 0.00783 | -0.0665 | 167.8799
8 | 1.361 | 0.00876 | -0.065 | 155.3653
8.5 | 1.4056 | 0.00963 | -0.0632 | 145.9605
9 | 1.4441 | 0.01061 | -0.0604 | 136.1074
9.5 | 1.4617 | 0.01176 | -0.0542 | 124.2942
10 | 1.4752 | 0.01329 | -0.0483 | 111.0008
10.5 | 1.4894 | 0.01533 | -0.0437 | 97.1559
11 | 1.4978 | 0.01804 | -0.0393 | 83.0266
11.5 | 1.5056 | 0.02114 | -0.0355 | 71.2204
12 | 1.5167 | 0.02429 | -0.0326 | 62.4413
12.5 | 1.5316 | 0.02739 | -0.0303 | 55.9182
13 | 1.5441 | 0.03084 | -0.0283 | 50.0681
13.5 | 1.557 | 0.03448 | -0.0267 | 45.1566
14 | 1.5664 | 0.0387 | -0.0254 | 40.4755
14.5 | 1.5794 | 0.04274 | -0.0245 | 36.9537
15 | 1.5855 | 0.04764 | -0.0238 | 33.2809
15.5 | 1.5946 | 0.05244 | -0.0235 | 30.4081
16 | 1.599 | 0.0579 | -0.0236 | 27.6166
16.5 | 1.6042 | 0.06351 | -0.024 | 25.259
17 | 1.6045 | 0.06992 | -0.0249 | 22.9477
17.5 | 1.6065 | 0.07634 | -0.0261 | 21.044
18 | 1.6046 | 0.08345 | -0.0279 | 19.2283
18.5 | 1.5994 | 0.0913 | -0.0302 | 17.5181
19 | 1.5964 | 0.09904 | -0.0328 | 16.1187
19.5 | 1.5891 | 0.10757 | -0.0361 | 14.7727
20 | 1.5796 | 0.11667 | -0.04 | 13.539

## 79. Re 5M Mach 0.50 (1)
BIGFOIL.COM POLAR EXPORT
NACA63-715 a=0.0
NACA63-715 a=0.0 |  |  |  | Cl Max: | 1.554 | at alpha= | 9.5 | deg
JavaFoil+Calcfoil stall+Eppler ext transition |  |  |  | L/D Max: | 123.573 | at alpha= | 3.5 | deg
Re: | 5000000 |  |  | Cd Min: | 0.00519 | at alpha= | -3 | deg
Mach: | 0.5 |  |  | Cl=0 at alpha= | -3.45 | deg
|  |  |  | @ Cl=0.1, Cd= | 0.0056604
|  |  |  | @ Cl=0.4, Cd= | 0.0068937
|  |  |  | @ Cl=0.6, Cd= | 0.0061536
alpha (deg) | Cl | Cd | Cm | Cl/Cd
-20 | -0.948 | 0.16151 | -0.026 | -5.869
-19.5 | -0.921 | 0.15444 | -0.026 | -5.964
-19 | -0.891 | 0.14835 | -0.026 | -6.003
-18.5 | -0.861 | 0.14335 | -0.025 | -6.006
-18 | -0.832 | 0.13804 | -0.025 | -6.029
-17.5 | -0.804 | 0.13555 | -0.025 | -5.93
-17 | -0.776 | 0.12857 | -0.025 | -6.032
-16.5 | -0.747 | 0.1277 | -0.026 | -5.854
-16 | -0.718 | 0.12152 | -0.025 | -5.905
-15.5 | -0.688 | 0.1193 | -0.025 | -5.769
-15 | -0.66 | 0.11289 | -0.025 | -5.846
-14.5 | -0.631 | 0.10897 | -0.025 | -5.795
-14 | -0.603 | 0.10517 | -0.025 | -5.733
-13.5 | -0.574 | 0.10156 | -0.025 | -5.656
-13 | -0.545 | 0.09818 | -0.025 | -5.555
-12.5 | -0.516 | 0.08964 | -0.025 | -5.759
-12 | -0.488 | 0.08165 | -0.025 | -5.974
-11.5 | -0.46 | 0.07484 | -0.026 | -6.142
-11 | -0.431 | 0.0692 | -0.026 | -6.231
-10.5 | -0.403 | 0.06492 | -0.026 | -6.2
-10 | -0.374 | 0.06046 | -0.026 | -6.186
-9.5 | -0.344 | 0.06827 | -0.024 | -5.041
-9 | -0.316 | 0.06094 | -0.025 | -5.183
-8.5 | -0.287 | 0.05453 | -0.026 | -5.272
-8 | -0.259 | 0.05066 | -0.026 | -5.116
-7.5 | -0.23 | 0.05349 | -0.024 | -4.299
-7 | -0.202 | 0.04875 | -0.026 | -4.14
-6.5 | -0.174 | 0.04433 | -0.027 | -3.917
-6 | -0.228 | 0.0409 | -0.029 | -5.568
-5.5 | -0.208 | 0.03564 | -0.033 | -5.824
-5 | -0.203 | 0.00547 | -0.056 | -37.092
-4.5 | -0.142 | 0.00545 | -0.056 | -26.038
-4 | -0.076 | 0.00525 | -0.057 | -14.425
-3.5 | -0.007 | 0.00522 | -0.057 | -1.351
-3 | 0.063 | 0.00519 | -0.058 | 12.079
-2.5 | 0.133 | 0.00608 | -0.058 | 21.859
-2 | 0.204 | 0.00617 | -0.059 | 32.997
-1.5 | 0.274 | 0.00622 | -0.059 | 44.114
-1 | 0.346 | 0.00627 | -0.06 | 55.178
-0.5 | 0.417 | 0.00709 | -0.06 | 58.782
0 | 0.485 | 0.00596 | -0.061 | 81.34
0.5 | 0.555 | 0.00607 | -0.061 | 91.4
1 | 0.625 | 0.0062 | -0.062 | 100.791
1.5 | 0.694 | 0.00641 | -0.062 | 108.26
2 | 0.763 | 0.00665 | -0.063 | 114.8
2.5 | 0.833 | 0.00699 | -0.063 | 119.114
3 | 0.893 | 0.00733 | -0.063 | 121.876
3.5 | 0.957 | 0.00774 | -0.063 | 123.573
4 | 1.02 | 0.00828 | -0.064 | 123.198
4.5 | 1.083 | 0.00893 | -0.064 | 121.325
5 | 1.145 | 0.00959 | -0.064 | 119.408
5.5 | 1.206 | 0.01036 | -0.065 | 116.444
6 | 1.266 | 0.01119 | -0.065 | 113.144
6.5 | 1.324 | 0.01214 | -0.065 | 109.02
7 | 1.38 | 0.01348 | -0.066 | 102.336
7.5 | 1.431 | 0.01504 | -0.066 | 95.194
8 | 1.476 | 0.01677 | -0.066 | 88.009
8.5 | 1.515 | 0.01894 | -0.066 | 80.007
9 | 1.544 | 0.02103 | -0.067 | 73.437
9.5 | 1.554 | 0.02602 | -0.067 | 59.722
10 | 1.547 | 0.02913 | -0.067 | 53.12
10.5 | 1.493 | 0.03255 | -0.067 | 45.882
11 | 1.289 | 0.03804 | -0.067 | 33.895
11.5 | 0.94 | 0.04432 | -0.067 | 21.202
12 | 0.968 | 0.04612 | -0.067 | 20.994
12.5 | 0.988 | 0.05425 | -0.067 | 18.211
13 | 1.015 | 0.05599 | -0.067 | 18.126
13.5 | 1.032 | 0.06728 | -0.066 | 15.343
14 | 1.065 | 0.065 | -0.067 | 16.392
14.5 | 1.08 | 0.07126 | -0.066 | 15.152

## 80. Re 5M Mach 0.50 (2)
BIGFOIL.COM POLAR EXPORT
NACA63-715 a=0.0
NACA63-715 a=0.0 |  |  |  | Cl Max: | 1.5151 | at alpha= | 10 | deg
XFOIL ncrit=9 |  |  |  | L/D Max: | 184.032 | at alpha= | 4.5 | deg
Re: | 5000000 |  |  | Cd Min: | 0.25609 | at alpha= | -20 | deg
Mach: | 0.5 |  |  | Cl=0 at alpha= | -3.5493 | deg
|  |  |  | @ Cl=0.1, Cd= | 0.0067802
|  |  |  | @ Cl=0.4, Cd= | 0.0063617
|  |  |  | @ Cl=0.6, Cd= | 0.0051217
alpha (deg) | Cl | Cd | Cm | Cl/Cd
-20 | -0.6288 | 0.25609 | 0.051 | -2.4554
-19.5 | -0.6049 | 0.24795 | 0.0458 | -2.4396
-19 | -0.5809 | 0.23998 | 0.0406 | -2.4206
-18.5 | -0.557 | 0.23189 | 0.0355 | -2.402
-18 | -0.5332 | 0.2239 | 0.0304 | -2.3814
-17.5 | -0.5093 | 0.2161 | 0.0255 | -2.3568
-17 | -0.4865 | 0.20763 | 0.0205 | -2.3431
-16.5 | -0.4637 | 0.19999 | 0.0156 | -2.3186
-16 | -0.4413 | 0.19163 | 0.0107 | -2.3029
-15.5 | -0.4168 | 0.1844 | 0.006 | -2.2603
-15 | -0.3942 | 0.17591 | 0.0012 | -2.2409
-14.5 | -0.3724 | 0.16786 | -0.0035 | -2.2185
-14 | -0.3516 | 0.15964 | -0.0082 | -2.2025
-13.5 | -0.331 | 0.1516 | -0.0127 | -2.1834
-13 | -0.3134 | 0.14337 | -0.0175 | -2.186
-12.5 | -0.2988 | 0.13417 | -0.0224 | -2.227
-12 | -0.2921 | 0.12343 | -0.0278 | -2.3665
-11.5 | -0.283 | 0.11404 | -0.033 | -2.4816
-11 | -0.2779 | 0.1043 | -0.0385 | -2.6644
-10.5 | -0.2764 | 0.09458 | -0.0441 | -2.9224
-10 | -0.2839 | 0.08395 | -0.0506 | -3.3818
-9.5 | -0.2911 | 0.07412 | -0.0569 | -3.9274
-9 | -0.3046 | 0.06392 | -0.064 | -4.7653
-8.5 | -0.3211 | 0.05243 | -0.0748 | -6.1244
-7.5 | -0.386 | 0.03634 | -0.0793 | -10.6219
-7 | -0.3951 | 0.0273 | -0.078 | -14.4725
-6.5 | -0.3956 | 0.0162 | -0.0752 | -24.4198
-6 | -0.3553 | 0.00986 | -0.0717 | -36.0345
-5.5 | -0.2845 | 0.00863 | -0.0694 | -32.9664
-5 | -0.2115 | 0.00798 | -0.0679 | -26.5038
-4.5 | -0.1385 | 0.00751 | -0.0669 | -18.4421
-4 | -0.0658 | 0.00718 | -0.0664 | -9.1643
-3.5 | 0.0072 | 0.007 | -0.0663 | 1.0286
-3 | 0.0795 | 0.00682 | -0.0663 | 11.6569
-2.5 | 0.1516 | 0.00668 | -0.0665 | 22.6946
-2 | 0.2232 | 0.00656 | -0.0669 | 34.0244
-1.5 | 0.2947 | 0.00646 | -0.0674 | 45.6192
-1 | 0.3659 | 0.0064 | -0.068 | 57.1719
-0.5 | 0.4371 | 0.00632 | -0.0687 | 69.1614
0.5 | 0.5741 | 0.00514 | -0.0702 | 111.6926
1 | 0.6447 | 0.00509 | -0.0709 | 126.6601
1.5 | 0.7157 | 0.00508 | -0.0716 | 140.8858
2 | 0.7869 | 0.00514 | -0.0723 | 153.0934
2.5 | 0.858 | 0.00531 | -0.0729 | 161.5819
3 | 0.9295 | 0.00546 | -0.0735 | 170.2381
3.5 | 1.0007 | 0.00565 | -0.0739 | 177.115
4 | 1.0713 | 0.0059 | -0.0741 | 181.5763
4.5 | 1.141 | 0.0062 | -0.074 | 184.0323
5.5 | 1.2751 | 0.00706 | -0.0725 | 180.6091
6 | 1.3369 | 0.00764 | -0.0707 | 174.9869
6.5 | 1.3937 | 0.0083 | -0.068 | 167.9157
7.5 | 1.4684 | 0.01016 | -0.0567 | 144.5276
8 | 1.4854 | 0.01216 | -0.0499 | 122.1546
8.5 | 1.4908 | 0.01526 | -0.0434 | 97.6933
9 | 1.5035 | 0.01849 | -0.0383 | 81.3142
9.5 | 1.5104 | 0.02231 | -0.0337 | 67.7006
10 | 1.5151 | 0.02653 | -0.0295 | 57.1089
11 | 1.514 | 0.03669 | -0.023 | 41.2646
11.5 | 1.4982 | 0.04341 | -0.0207 | 34.5128
12 | 1.4883 | 0.05015 | -0.0193 | 29.677
12.5 | 1.4864 | 0.05666 | -0.0185 | 26.2337
13 | 1.4886 | 0.06318 | -0.0182 | 23.5613
13.5 | 1.4951 | 0.06962 | -0.0182 | 21.4752
14 | 1.4985 | 0.07665 | -0.0189 | 19.5499
14.5 | 1.4981 | 0.08444 | -0.0203 | 17.7416
15 | 1.4998 | 0.09232 | -0.0221 | 16.2457

## 81. Re 6M Mach 0.00 (1)
BIGFOIL.COM POLAR EXPORT
NACA63-715 a=0.0
NACA63-715 a=0.0 |  |  |  | Cl Max: | 1.643 | at alpha= | 13.5 | deg
JavaFoil+Calcfoil stall+Eppler ext transition |  |  |  | L/D Max: | 143.968 | at alpha= | 5 | deg
Re: | 6000000 |  |  | Cd Min: | 0.00496 | at alpha= | -2.5 | deg
Mach: | 0 |  |  | Cl=0 at alpha= | -3.4508 | deg
|  |  |  | @ Cl=0.1, Cd= | 0.0049626
|  |  |  | @ Cl=0.4, Cd= | 0.005442
|  |  |  | @ Cl=0.6, Cd= | 0.0056877
alpha (deg) | Cl | Cd | Cm | Cl/Cd
-14 | -0.541 | 0.09334 | -0.022 | -5.797
-13.5 | -0.547 | 0.08783 | -0.022 | -6.227
-13 | -0.55 | 0.08306 | -0.023 | -6.621
-12.5 | -0.55 | 0.07814 | -0.023 | -7.045
-12 | -0.548 | 0.07362 | -0.024 | -7.444
-11.5 | -0.543 | 0.06869 | -0.024 | -7.9
-11 | -0.534 | 0.0643 | -0.025 | -8.3
-10.5 | -0.521 | 0.05988 | -0.026 | -8.706
-10 | -0.505 | 0.05626 | -0.026 | -8.973
-9.5 | -0.493 | 0.04615 | -0.03 | -10.676
-9 | -0.564 | 0.00571 | -0.045 | -98.649
-8.5 | -0.529 | 0.00554 | -0.045 | -95.462
-8 | -0.489 | 0.0055 | -0.046 | -89.01
-7.5 | -0.446 | 0.00541 | -0.046 | -82.377
-7 | -0.399 | 0.0054 | -0.047 | -73.933
-6.5 | -0.349 | 0.00527 | -0.047 | -66.304
-6 | -0.296 | 0.00522 | -0.047 | -56.752
-5.5 | -0.241 | 0.00514 | -0.048 | -46.925
-5 | -0.184 | 0.00499 | -0.048 | -36.996
-4.5 | -0.126 | 0.00498 | -0.049 | -25.297
-4 | -0.066 | 0.00497 | -0.049 | -13.371
-3.5 | -0.006 | 0.00497 | -0.049 | -1.238
-3 | 0.055 | 0.00497 | -0.05 | 10.987
-2.5 | 0.116 | 0.00496 | -0.05 | 23.284
-2 | 0.177 | 0.00583 | -0.051 | 30.323
-1.5 | 0.238 | 0.00587 | -0.051 | 40.557
-1 | 0.3 | 0.0066 | -0.052 | 45.393
-0.5 | 0.361 | 0.00539 | -0.052 | 66.941
0 | 0.421 | 0.00547 | -0.052 | 76.915
0.5 | 0.481 | 0.00553 | -0.053 | 87.079
1 | 0.542 | 0.00562 | -0.053 | 96.484
1.5 | 0.602 | 0.00569 | -0.054 | 105.788
2 | 0.663 | 0.00586 | -0.054 | 113.023
2.5 | 0.723 | 0.00599 | -0.055 | 120.71
3 | 0.783 | 0.00622 | -0.055 | 125.948
3.5 | 0.843 | 0.00643 | -0.056 | 131.061
4 | 0.902 | 0.00678 | -0.056 | 133.176
4.5 | 0.962 | 0.00711 | -0.057 | 135.317
5 | 1.019 | 0.00708 | -0.057 | 143.968
5.5 | 1.073 | 0.00777 | -0.057 | 138.076
6 | 1.127 | 0.00818 | -0.058 | 137.824
6.5 | 1.181 | 0.00867 | -0.058 | 136.195
7 | 1.233 | 0.00922 | -0.058 | 133.69
7.5 | 1.284 | 0.00999 | -0.058 | 128.482
8 | 1.332 | 0.0108 | -0.059 | 123.351
8.5 | 1.378 | 0.01174 | -0.059 | 117.427
9 | 1.422 | 0.01283 | -0.059 | 110.837
9.5 | 1.464 | 0.01391 | -0.06 | 105.259
10 | 1.503 | 0.01502 | -0.06 | 100.117
10.5 | 1.534 | 0.01755 | -0.06 | 87.414
11 | 1.565 | 0.01894 | -0.06 | 82.663
11.5 | 1.593 | 0.02015 | -0.061 | 79.028
12 | 1.614 | 0.0216 | -0.061 | 74.757
12.5 | 1.629 | 0.02305 | -0.061 | 70.689
13 | 1.639 | 0.02473 | -0.061 | 66.265
13.5 | 1.643 | 0.02638 | -0.062 | 62.281
14 | 1.641 | 0.02841 | -0.062 | 57.75
14.5 | 1.63 | 0.0306 | -0.062 | 53.271
15 | 1.61 | 0.03301 | -0.063 | 48.761
15.5 | 1.583 | 0.03541 | -0.063 | 44.694
16 | 1.551 | 0.03815 | -0.063 | 40.643
16.5 | 1.513 | 0.04111 | -0.063 | 36.811
17 | 1.472 | 0.04441 | -0.063 | 33.136
17.5 | 1.426 | 0.04803 | -0.064 | 29.685
18 | 1.377 | 0.05203 | -0.064 | 26.471
18.5 | 1.327 | 0.05602 | -0.064 | 23.687

## 82. Re 6M Mach 0.00 (2)
BIGFOIL.COM POLAR EXPORT
NACA63-715 a=0.0
NACA63-715 a=0.0 |  |  |  | Cl Max: | 1.6796 | at alpha= | 19 | deg
XFOIL ncrit=9 |  |  |  | L/D Max: | 185.123 | at alpha= | 5.5 | deg
Re: | 6000000 |  |  | Cd Min: | 0.08562 | at alpha= | 20 | deg
Mach: | 0 |  |  | Cl=0 at alpha= | -3.5271 | deg
|  |  |  | @ Cl=0.1, Cd= | 0.0061529
|  |  |  | @ Cl=0.4, Cd= | 0.0054958
|  |  |  | @ Cl=0.6, Cd= | 0.0045044
alpha (deg) | Cl | Cd | Cm | Cl/Cd
-18.5 | -1.3159 | 0.03746 | -0.0741 | -35.1281
-18 | -1.3216 | 0.0329 | -0.0742 | -40.1702
-17.5 | -1.3177 | 0.0297 | -0.0728 | -44.367
-17 | -1.3329 | 0.0259 | -0.0688 | -51.4633
-16.5 | -1.3249 | 0.02433 | -0.0637 | -54.4554
-16 | -1.3034 | 0.02267 | -0.0602 | -57.4945
-15.5 | -1.2726 | 0.02095 | -0.0578 | -60.7446
-15 | -1.232 | 0.01987 | -0.0564 | -62.003
-14.5 | -1.1903 | 0.01866 | -0.055 | -63.7889
-14 | -1.1433 | 0.01788 | -0.0542 | -63.943
-13.5 | -1.0979 | 0.01674 | -0.0532 | -65.5854
-13 | -1.0485 | 0.01596 | -0.0526 | -65.6955
-12.5 | -0.9994 | 0.01503 | -0.052 | -66.4937
-12 | -0.9521 | 0.01364 | -0.0511 | -69.8021
-11.5 | -0.9014 | 0.01266 | -0.0506 | -71.2006
-10.5 | -0.7954 | 0.01119 | -0.0501 | -71.0813
-10 | -0.7411 | 0.01057 | -0.05 | -70.1135
-9.5 | -0.6861 | 0.01003 | -0.05 | -68.4048
-9 | -0.6305 | 0.00954 | -0.05 | -66.0901
-8.5 | -0.5744 | 0.0091 | -0.0501 | -63.1209
-8 | -0.5179 | 0.00868 | -0.0503 | -59.6659
-7.5 | -0.4611 | 0.00833 | -0.0505 | -55.3541
-7 | -0.4038 | 0.00799 | -0.0508 | -50.5382
-6 | -0.2887 | 0.00736 | -0.0514 | -39.2255
-5.5 | -0.2316 | 0.00691 | -0.0518 | -33.5166
-5 | -0.1732 | 0.00673 | -0.0522 | -25.7355
-4.5 | -0.1145 | 0.00658 | -0.0528 | -17.4012
-4 | -0.0558 | 0.00645 | -0.0533 | -8.6512
-3.5 | 0.0032 | 0.00631 | -0.0539 | 0.50713
-3 | 0.0621 | 0.00623 | -0.0545 | 9.9679
-2.5 | 0.1211 | 0.00611 | -0.0552 | 19.82
-2 | 0.1801 | 0.00604 | -0.0558 | 29.8179
-1.5 | 0.2392 | 0.00595 | -0.0565 | 40.2017
-1 | 0.2982 | 0.00589 | -0.0572 | 50.6282
-0.5 | 0.357 | 0.00574 | -0.0579 | 62.1951
0 | 0.4151 | 0.00541 | -0.0586 | 76.7283
0.5 | 0.4719 | 0.00468 | -0.0595 | 100.8333
1 | 0.5306 | 0.00456 | -0.0603 | 116.3596
1.5 | 0.5891 | 0.00451 | -0.061 | 130.6208
2 | 0.6479 | 0.00448 | -0.0618 | 144.6205
2.5 | 0.7066 | 0.00459 | -0.0626 | 153.9434
3 | 0.7651 | 0.0047 | -0.0633 | 162.7872
3.5 | 0.8234 | 0.00482 | -0.0641 | 170.8299
4 | 0.8814 | 0.00497 | -0.0648 | 177.3441
4.5 | 0.9387 | 0.00516 | -0.0655 | 181.9186
5 | 0.9953 | 0.00541 | -0.0661 | 183.9741
5.5 | 1.0515 | 0.00568 | -0.0666 | 185.1232
6.5 | 1.1608 | 0.00634 | -0.0673 | 183.0915
7 | 1.2124 | 0.00679 | -0.0671 | 178.5567
7.5 | 1.2547 | 0.00746 | -0.0652 | 168.1903
8 | 1.3077 | 0.00817 | -0.0658 | 160.0612
8.5 | 1.3544 | 0.00891 | -0.0651 | 152.009
9.5 | 1.4383 | 0.01057 | -0.0622 | 136.0738
10 | 1.4719 | 0.01154 | -0.0594 | 127.5477
10.5 | 1.486 | 0.01258 | -0.0533 | 118.124
11 | 1.4955 | 0.01425 | -0.0477 | 104.9474
11.5 | 1.5099 | 0.01615 | -0.0437 | 93.4923
12 | 1.5272 | 0.01818 | -0.0405 | 84.0044
12.5 | 1.5469 | 0.02027 | -0.038 | 76.3148
13 | 1.5656 | 0.02254 | -0.0358 | 69.4587
13.5 | 1.5841 | 0.02498 | -0.0339 | 63.4147
14 | 1.5985 | 0.02785 | -0.0321 | 57.3968
14.5 | 1.6154 | 0.0307 | -0.0307 | 52.6189
15 | 1.6272 | 0.03411 | -0.0294 | 47.7045
15.5 | 1.6401 | 0.03767 | -0.0285 | 43.5386
16 | 1.6487 | 0.04175 | -0.0278 | 39.4898
16.5 | 1.6601 | 0.04573 | -0.0274 | 36.3022
17 | 1.6655 | 0.05051 | -0.0273 | 32.9737
17.5 | 1.6716 | 0.05539 | -0.0275 | 30.1787
18 | 1.6758 | 0.06064 | -0.028 | 27.6352
18.5 | 1.6773 | 0.06641 | -0.0288 | 25.2567
19 | 1.6796 | 0.07226 | -0.03 | 23.2438
19.5 | 1.677 | 0.079 | -0.0317 | 21.2278
20 | 1.6763 | 0.08562 | -0.0336 | 19.5784

## 83. Re 6M Mach 0.10 (1)
BIGFOIL.COM POLAR EXPORT
NACA63-715 a=0.0
NACA63-715 a=0.0 |  |  |  | Cl Max: | 1.637 | at alpha= | 13.5 | deg
JavaFoil+Calcfoil stall+Eppler ext transition |  |  |  | L/D Max: | 143.161 | at alpha= | 5 | deg
Re: | 6000000 |  |  | Cd Min: | 0.00497 | at alpha= | -3.5 | deg
Mach: | 0.1 |  |  | Cl=0 at alpha= | -3.4508 | deg
|  |  |  | @ Cl=0.1, Cd= | 0.00497
|  |  |  | @ Cl=0.4, Cd= | 0.0054393
|  |  |  | @ Cl=0.6, Cd= | 0.0057208
alpha (deg) | Cl | Cd | Cm | Cl/Cd
-14 | -0.514 | 0.09413 | -0.022 | -5.462
-13.5 | -0.523 | 0.08807 | -0.022 | -5.941
-13 | -0.529 | 0.08409 | -0.022 | -6.291
-12.5 | -0.533 | 0.07936 | -0.023 | -6.713
-12 | -0.533 | 0.07437 | -0.023 | -7.169
-11.5 | -0.53 | 0.06986 | -0.024 | -7.589
-11 | -0.524 | 0.06517 | -0.024 | -8.035
-10.5 | -0.513 | 0.06087 | -0.025 | -8.435
-10 | -0.498 | 0.05785 | -0.025 | -8.61
-9.5 | -0.481 | 0.0525 | -0.027 | -9.164
-9 | -0.561 | 0.00575 | -0.045 | -97.474
-8.5 | -0.527 | 0.00555 | -0.046 | -94.884
-8 | -0.489 | 0.00551 | -0.046 | -88.645
-7.5 | -0.446 | 0.00543 | -0.046 | -82.213
-7 | -0.4 | 0.00541 | -0.047 | -73.891
-6.5 | -0.35 | 0.00528 | -0.047 | -66.312
-6 | -0.297 | 0.00523 | -0.048 | -56.823
-5.5 | -0.242 | 0.00515 | -0.048 | -47.03
-5 | -0.185 | 0.00499 | -0.048 | -37.131
-4.5 | -0.127 | 0.00498 | -0.049 | -25.401
-4 | -0.067 | 0.00498 | -0.049 | -13.403
-3.5 | -0.006 | 0.00497 | -0.05 | -1.243
-3 | 0.055 | 0.00497 | -0.05 | 11.033
-2.5 | 0.116 | 0.00497 | -0.05 | 23.378
-2 | 0.178 | 0.00583 | -0.051 | 30.453
-1.5 | 0.239 | 0.00587 | -0.051 | 40.734
-1 | 0.301 | 0.00661 | -0.052 | 45.578
-0.5 | 0.363 | 0.00539 | -0.052 | 67.221
0 | 0.423 | 0.00547 | -0.053 | 77.232
0.5 | 0.484 | 0.00556 | -0.053 | 86.948
1 | 0.545 | 0.00562 | -0.054 | 96.899
1.5 | 0.605 | 0.00573 | -0.054 | 105.615
2 | 0.666 | 0.00587 | -0.055 | 113.557
2.5 | 0.727 | 0.00603 | -0.055 | 120.529
3 | 0.787 | 0.00622 | -0.056 | 126.556
3.5 | 0.847 | 0.0065 | -0.056 | 130.398
4 | 0.907 | 0.00679 | -0.056 | 133.591
4.5 | 0.967 | 0.00721 | -0.057 | 134.05
5 | 1.023 | 0.00715 | -0.057 | 143.161
5.5 | 1.078 | 0.00782 | -0.058 | 137.737
6 | 1.132 | 0.00825 | -0.058 | 137.183
6.5 | 1.186 | 0.00876 | -0.058 | 135.4
7 | 1.238 | 0.00933 | -0.058 | 132.695
7.5 | 1.289 | 0.0101 | -0.059 | 127.604
8 | 1.337 | 0.01094 | -0.059 | 122.27
8.5 | 1.384 | 0.01189 | -0.059 | 116.384
9 | 1.428 | 0.01301 | -0.06 | 109.731
9.5 | 1.469 | 0.01412 | -0.06 | 104.02
10 | 1.508 | 0.01525 | -0.06 | 98.889
10.5 | 1.538 | 0.01785 | -0.06 | 86.201
11 | 1.569 | 0.01929 | -0.061 | 81.333
11.5 | 1.595 | 0.02054 | -0.061 | 77.648
12 | 1.616 | 0.02197 | -0.061 | 73.525
12.5 | 1.629 | 0.02355 | -0.061 | 69.148
13 | 1.636 | 0.0252 | -0.062 | 64.927
13.5 | 1.637 | 0.02701 | -0.062 | 60.608
14 | 1.632 | 0.02902 | -0.062 | 56.251
14.5 | 1.618 | 0.03143 | -0.063 | 51.472
15 | 1.593 | 0.0338 | -0.063 | 47.141
15.5 | 1.561 | 0.03654 | -0.063 | 42.734
16 | 1.524 | 0.0394 | -0.063 | 38.675
16.5 | 1.481 | 0.04263 | -0.063 | 34.737
17 | 1.434 | 0.04607 | -0.064 | 31.116
17.5 | 1.382 | 0.05006 | -0.064 | 27.6
18 | 1.328 | 0.05401 | -0.064 | 24.583
18.5 | 1.269 | 0.05972 | -0.064 | 21.253

## 84. Re 6M Mach 0.10 (2)
BIGFOIL.COM POLAR EXPORT
NACA63-715 a=0.0
NACA63-715 a=0.0 |  |  |  | Cl Max: | 1.671 | at alpha= | 19 | deg
XFOIL ncrit=9 |  |  |  | L/D Max: | 185.394 | at alpha= | 5.5 | deg
Re: | 6000000 |  |  | Cd Min: | 0.0901 | at alpha= | 20 | deg
Mach: | 0.1 |  |  | Cl=0 at alpha= | -3.5278 | deg
|  |  |  | @ Cl=0.1, Cd= | 0.0061646
|  |  |  | @ Cl=0.4, Cd= | 0.0055315
|  |  |  | @ Cl=0.6, Cd= | 0.0045177
alpha (deg) | Cl | Cd | Cm | Cl/Cd
-18 | -1.1906 | 0.04807 | -0.0709 | -24.768
-17.5 | -1.2242 | 0.03912 | -0.0753 | -31.2935
-17 | -1.2656 | 0.03149 | -0.0756 | -40.1905
-16.5 | -1.2705 | 0.02807 | -0.0728 | -45.2618
-16 | -1.2795 | 0.02536 | -0.0669 | -50.4535
-15.5 | -1.2653 | 0.0231 | -0.0626 | -54.7749
-14.5 | -1.1941 | 0.01992 | -0.0583 | -59.9448
-14 | -1.149 | 0.0189 | -0.0571 | -60.7937
-13 | -1.0561 | 0.01662 | -0.0548 | -63.5439
-12.5 | -1.0073 | 0.01555 | -0.054 | -64.7781
-12 | -0.9552 | 0.01484 | -0.0534 | -64.3666
-11.5 | -0.9075 | 0.01328 | -0.0524 | -68.3358
-11 | -0.8556 | 0.01229 | -0.0519 | -69.6176
-10.5 | -0.8018 | 0.0115 | -0.0515 | -69.7217
-10 | -0.7472 | 0.01081 | -0.0512 | -69.1212
-9.5 | -0.6917 | 0.01022 | -0.051 | -67.681
-9 | -0.6356 | 0.00968 | -0.051 | -65.6612
-8.5 | -0.5791 | 0.00922 | -0.051 | -62.8091
-8 | -0.5221 | 0.00877 | -0.051 | -59.5325
-7.5 | -0.4647 | 0.0084 | -0.0512 | -55.3214
-7 | -0.4069 | 0.00805 | -0.0514 | -50.5466
-6.5 | -0.3488 | 0.00774 | -0.0517 | -45.0646
-6 | -0.2907 | 0.00742 | -0.052 | -39.1779
-5.5 | -0.2331 | 0.00696 | -0.0522 | -33.4914
-5 | -0.1744 | 0.00676 | -0.0527 | -25.7988
-4.5 | -0.1152 | 0.00659 | -0.0532 | -17.481
-4 | -0.0561 | 0.00647 | -0.0537 | -8.6708
-3.5 | 0.0033 | 0.00632 | -0.0543 | 0.52215
-3 | 0.0626 | 0.00624 | -0.0549 | 10.0321
-2.5 | 0.1221 | 0.00612 | -0.0555 | 19.951
-1.5 | 0.241 | 0.00596 | -0.0568 | 40.4362
-1 | 0.3003 | 0.0059 | -0.0575 | 50.8983
-0.5 | 0.3595 | 0.00576 | -0.0582 | 62.4132
0 | 0.418 | 0.00543 | -0.059 | 76.9797
0.5 | 0.4751 | 0.0047 | -0.0598 | 101.0851
1 | 0.5342 | 0.00457 | -0.0606 | 116.8928
1.5 | 0.5931 | 0.00452 | -0.0614 | 131.2168
2 | 0.6523 | 0.0045 | -0.0621 | 144.9556
2.5 | 0.7114 | 0.0046 | -0.0629 | 154.6522
3 | 0.7702 | 0.00472 | -0.0637 | 163.178
3.5 | 0.8289 | 0.00485 | -0.0644 | 170.9072
4 | 0.8873 | 0.00499 | -0.0651 | 177.8156
4.5 | 0.9451 | 0.00519 | -0.0658 | 182.1002
5 | 1.0022 | 0.00543 | -0.0664 | 184.5672
5.5 | 1.0586 | 0.00571 | -0.0669 | 185.394
6 | 1.1141 | 0.00605 | -0.0673 | 184.1488
6.5 | 1.1686 | 0.00639 | -0.0675 | 182.8795
7 | 1.2206 | 0.00685 | -0.0673 | 178.1898
7.5 | 1.2629 | 0.00752 | -0.0653 | 167.9388
8 | 1.3161 | 0.00825 | -0.0658 | 159.5273
8.5 | 1.3628 | 0.00899 | -0.0649 | 151.5907
9 | 1.4062 | 0.00982 | -0.0636 | 143.1976
9.5 | 1.4453 | 0.01071 | -0.0615 | 134.9486
10 | 1.4756 | 0.01172 | -0.0581 | 125.9044
10.5 | 1.4862 | 0.01287 | -0.0515 | 115.4779
11 | 1.4963 | 0.0147 | -0.0462 | 101.7891
11.5 | 1.5104 | 0.01675 | -0.0423 | 90.1731
12 | 1.5276 | 0.01889 | -0.0392 | 80.8682
12.5 | 1.5468 | 0.02111 | -0.0368 | 73.2733
13 | 1.565 | 0.02352 | -0.0346 | 66.5391
13.5 | 1.5828 | 0.02612 | -0.0327 | 60.5972
14 | 1.5969 | 0.02911 | -0.0309 | 54.8574
14.5 | 1.6125 | 0.03221 | -0.0296 | 50.0621
15 | 1.6241 | 0.03579 | -0.0284 | 45.3786
15.5 | 1.6365 | 0.0395 | -0.0275 | 41.4304
16 | 1.6443 | 0.04383 | -0.0269 | 37.5154
16.5 | 1.6539 | 0.04812 | -0.0266 | 34.3703
17 | 1.6598 | 0.05299 | -0.0266 | 31.3229
17.5 | 1.6652 | 0.05809 | -0.0269 | 28.6659
18 | 1.6668 | 0.06385 | -0.0276 | 26.1049
18.5 | 1.6681 | 0.0698 | -0.0286 | 23.8983
19 | 1.671 | 0.07576 | -0.0299 | 22.0565
19.5 | 1.6663 | 0.08292 | -0.0318 | 20.0953
20 | 1.6633 | 0.0901 | -0.0341 | 18.4606

## 85. Re 6M Mach 0.25 (1)
BIGFOIL.COM POLAR EXPORT
NACA63-715 a=0.0
NACA63-715 a=0.0 |  |  |  | Cl Max: | 1.614 | at alpha= | 12 | deg
JavaFoil+Calcfoil stall+Eppler ext transition |  |  |  | L/D Max: | 138.731 | at alpha= | 4.5 | deg
Re: | 6000000 |  |  | Cd Min: | 0.00498 | at alpha= | -3 | deg
Mach: | 0.25 |  |  | Cl=0 at alpha= | -3.4516 | deg
|  |  |  | @ Cl=0.1, Cd= | 0.00498
|  |  |  | @ Cl=0.4, Cd= | 0.0054943
|  |  |  | @ Cl=0.6, Cd= | 0.0057781
alpha (deg) | Cl | Cd | Cm | Cl/Cd
-13 | -0.341 | 0.09024 | -0.022 | -3.783
-12.5 | -0.374 | 0.08491 | -0.022 | -4.409
-12 | -0.402 | 0.07924 | -0.023 | -5.073
-11.5 | -0.424 | 0.07439 | -0.023 | -5.694
-11 | -0.439 | 0.06941 | -0.023 | -6.324
-10.5 | -0.448 | 0.06441 | -0.024 | -6.956
-10 | -0.45 | 0.06109 | -0.024 | -7.359
-9.5 | -0.445 | 0.05718 | -0.025 | -7.774
-9 | -0.433 | 0.05289 | -0.026 | -8.192
-8.5 | -0.418 | 0.04684 | -0.029 | -8.924
-8 | -0.481 | 0.00557 | -0.047 | -86.461
-7.5 | -0.444 | 0.00553 | -0.048 | -80.338
-7 | -0.402 | 0.00545 | -0.048 | -73.764
-6.5 | -0.354 | 0.00527 | -0.048 | -67.171
-6 | -0.302 | 0.00529 | -0.049 | -57.113
-5.5 | -0.247 | 0.00524 | -0.049 | -47.176
-5 | -0.189 | 0.00517 | -0.05 | -36.666
-4.5 | -0.13 | 0.00501 | -0.05 | -25.874
-4 | -0.069 | 0.005 | -0.051 | -13.712
-3.5 | -0.006 | 0.00499 | -0.051 | -1.273
-3 | 0.056 | 0.00498 | -0.051 | 11.309
-2.5 | 0.119 | 0.00498 | -0.052 | 23.968
-2 | 0.182 | 0.00585 | -0.052 | 31.169
-1.5 | 0.246 | 0.00592 | -0.053 | 41.532
-1 | 0.31 | 0.00669 | -0.053 | 46.263
-0.5 | 0.373 | 0.00545 | -0.054 | 68.374
0 | 0.434 | 0.00555 | -0.054 | 78.202
0.5 | 0.497 | 0.00562 | -0.055 | 88.492
1 | 0.56 | 0.00572 | -0.055 | 97.782
1.5 | 0.622 | 0.00581 | -0.056 | 107.09
2 | 0.684 | 0.00601 | -0.056 | 113.929
2.5 | 0.746 | 0.00617 | -0.057 | 121.033
3 | 0.808 | 0.00639 | -0.057 | 126.428
3.5 | 0.87 | 0.00664 | -0.058 | 131.084
4 | 0.931 | 0.00704 | -0.058 | 132.299
4.5 | 0.99 | 0.00713 | -0.058 | 138.731
5 | 1.046 | 0.00775 | -0.059 | 134.985
5.5 | 1.102 | 0.0082 | -0.059 | 134.42
6 | 1.157 | 0.00869 | -0.059 | 133.171
6.5 | 1.212 | 0.00925 | -0.059 | 131.086
7 | 1.266 | 0.00993 | -0.06 | 127.489
7.5 | 1.317 | 0.01081 | -0.06 | 121.79
8 | 1.365 | 0.01175 | -0.06 | 116.199
8.5 | 1.412 | 0.01287 | -0.061 | 109.679
9 | 1.455 | 0.01411 | -0.061 | 103.082
9.5 | 1.495 | 0.01533 | -0.061 | 97.507
10 | 1.527 | 0.01828 | -0.061 | 83.537
10.5 | 1.558 | 0.01971 | -0.062 | 79.071
11 | 1.583 | 0.02116 | -0.062 | 74.831
11.5 | 1.603 | 0.02267 | -0.062 | 70.715
12 | 1.614 | 0.02435 | -0.062 | 66.301
12.5 | 1.614 | 0.02638 | -0.063 | 61.198
13 | 1.605 | 0.02849 | -0.063 | 56.341
13.5 | 1.587 | 0.03082 | -0.063 | 51.487
14 | 1.559 | 0.03347 | -0.063 | 46.567
14.5 | 1.516 | 0.03639 | -0.064 | 41.652
15 | 1.455 | 0.03985 | -0.064 | 36.499
15.5 | 1.383 | 0.04352 | -0.064 | 31.772
16 | 1.3 | 0.04781 | -0.064 | 27.183
16.5 | 1.206 | 0.05376 | -0.064 | 22.434
17 | 1.105 | 0.06012 | -0.064 | 18.379

## 86. Re 6M Mach 0.25 (2)
BIGFOIL.COM POLAR EXPORT
NACA63-715 a=0.0
NACA63-715 a=0.0 |  |  |  | Cl Max: | 1.6267 | at alpha= | 17 | deg
XFOIL ncrit=9 |  |  |  | L/D Max: | 186.398 | at alpha= | 5 | deg
Re: | 6000000 |  |  | Cd Min: | 0.19059 | at alpha= | -17 | deg
Mach: | 0.25 |  |  | Cl=0 at alpha= | -3.5308 | deg
|  |  |  | @ Cl=0.1, Cd= | 0.0062229
|  |  |  | @ Cl=0.4, Cd= | 0.0057039
|  |  |  | @ Cl=0.6, Cd= | 0.0046025
alpha (deg) | Cl | Cd | Cm | Cl/Cd
-17 | -0.4729 | 0.19059 | 0.0141 | -2.4812
-15.5 | -0.4904 | 0.14687 | -0.0063 | -3.339
-15 | -0.5054 | 0.13235 | -0.0143 | -3.8187
-14.5 | -0.5227 | 0.11835 | -0.0225 | -4.4166
-14 | -0.5527 | 0.10294 | -0.0319 | -5.3691
-13.5 | -0.5748 | 0.09014 | -0.0402 | -6.3767
-13 | -0.7911 | 0.0471 | -0.0751 | -16.7962
-12.5 | -0.8872 | 0.03691 | -0.0717 | -24.0368
-12 | -0.9358 | 0.02537 | -0.0673 | -36.8861
-11.5 | -0.9171 | 0.02007 | -0.0642 | -45.6951
-11 | -0.8764 | 0.01712 | -0.062 | -51.1916
-10.5 | -0.8261 | 0.01531 | -0.0604 | -53.9582
-10 | -0.7767 | 0.01309 | -0.0588 | -59.3354
-9.5 | -0.7216 | 0.0117 | -0.0576 | -61.6752
-9 | -0.6637 | 0.01077 | -0.0567 | -61.6249
-8.5 | -0.6046 | 0.01004 | -0.0561 | -60.2191
-8 | -0.5449 | 0.00941 | -0.0556 | -57.9065
-7.5 | -0.4848 | 0.00886 | -0.0552 | -54.7178
-6.5 | -0.3635 | 0.008 | -0.0549 | -45.4375
-6 | -0.3025 | 0.00767 | -0.0549 | -39.4394
-5.5 | -0.2416 | 0.0073 | -0.055 | -33.0959
-5 | -0.1812 | 0.00686 | -0.0551 | -26.414
-4.5 | -0.1196 | 0.00668 | -0.0555 | -17.9042
-4 | -0.0578 | 0.00655 | -0.0559 | -8.8244
-3.5 | 0.0038 | 0.00639 | -0.0564 | 0.59468
-3 | 0.0655 | 0.00629 | -0.0569 | 10.4134
-2.5 | 0.1272 | 0.00617 | -0.0575 | 20.6159
-2 | 0.1889 | 0.00609 | -0.0581 | 31.0181
-1.5 | 0.2505 | 0.00602 | -0.0587 | 41.6113
-1 | 0.3121 | 0.00594 | -0.0594 | 52.5421
-0.5 | 0.3733 | 0.00584 | -0.0601 | 63.9212
0 | 0.4341 | 0.00553 | -0.0609 | 78.4991
0.5 | 0.4929 | 0.00477 | -0.0617 | 103.3333
1 | 0.5542 | 0.00464 | -0.0625 | 119.4397
1.5 | 0.6152 | 0.00459 | -0.0633 | 134.0305
2 | 0.6765 | 0.00459 | -0.0641 | 147.3856
2.5 | 0.738 | 0.00467 | -0.0648 | 158.03
3 | 0.7991 | 0.00481 | -0.0656 | 166.1331
3.5 | 0.8599 | 0.00496 | -0.0663 | 173.3669
4 | 0.9205 | 0.00514 | -0.0669 | 179.0856
4.5 | 0.9806 | 0.00533 | -0.0675 | 183.9775
5 | 1.0401 | 0.00558 | -0.068 | 186.3978
5.5 | 1.0982 | 0.00593 | -0.0683 | 185.1939
6 | 1.1562 | 0.00625 | -0.0685 | 184.992
6.5 | 1.2122 | 0.00667 | -0.0684 | 181.7391
7 | 1.2656 | 0.00717 | -0.0679 | 176.5132
7.5 | 1.309 | 0.00784 | -0.0654 | 166.9643
8 | 1.3621 | 0.00867 | -0.0653 | 157.105
8.5 | 1.4071 | 0.00952 | -0.0635 | 147.8046
9 | 1.4462 | 0.01048 | -0.0608 | 137.9962
9.5 | 1.4672 | 0.01155 | -0.055 | 127.0303
10 | 1.4787 | 0.01306 | -0.0487 | 113.2236
10.5 | 1.494 | 0.01499 | -0.044 | 99.6664
11 | 1.5019 | 0.01768 | -0.0395 | 84.9491
11.5 | 1.5127 | 0.02055 | -0.0359 | 73.6107
12 | 1.5269 | 0.02345 | -0.033 | 65.113
12.5 | 1.5443 | 0.02632 | -0.0308 | 58.674
13 | 1.5575 | 0.02962 | -0.0286 | 52.5827
13.5 | 1.5738 | 0.03297 | -0.027 | 47.7343
14 | 1.5843 | 0.03696 | -0.0256 | 42.8653
14.5 | 1.5949 | 0.04117 | -0.0245 | 38.7394
15 | 1.6049 | 0.04561 | -0.0238 | 35.1875
15.5 | 1.6122 | 0.05046 | -0.0233 | 31.9501
16 | 1.6177 | 0.05578 | -0.0233 | 29.0014
16.5 | 1.6214 | 0.06145 | -0.0235 | 26.3857
17 | 1.6267 | 0.06718 | -0.0242 | 24.2141
17.5 | 1.6261 | 0.07381 | -0.0254 | 22.0309
18 | 1.6234 | 0.08097 | -0.027 | 20.0494
18.5 | 1.6218 | 0.0882 | -0.029 | 18.3878
19 | 1.6178 | 0.09598 | -0.0316 | 16.8556
19.5 | 1.6082 | 0.10478 | -0.0348 | 15.3483
20 | 1.6034 | 0.11309 | -0.0382 | 14.1781

## 87. Re 6M Mach 0.50 (1)
BIGFOIL.COM POLAR EXPORT
NACA63-715 a=0.0
NACA63-715 a=0.0 |  |  |  | Cl Max: | 1.556 | at alpha= | 9.5 | deg
JavaFoil+Calcfoil stall+Eppler ext transition |  |  |  | L/D Max: | 123.213 | at alpha= | 3.5 | deg
Re: | 6000000 |  |  | Cd Min: | 0.00508 | at alpha= | -3 | deg
Mach: | 0.5 |  |  | Cl=0 at alpha= | -3.45 | deg
|  |  |  | @ Cl=0.1, Cd= | 0.0055451
|  |  |  | @ Cl=0.4, Cd= | 0.0067608
|  |  |  | @ Cl=0.6, Cd= | 0.0060736
alpha (deg) | Cl | Cd | Cm | Cl/Cd
-20 | -0.948 | 0.15702 | -0.026 | -6.038
-19.5 | -0.921 | 0.15247 | -0.026 | -6.043
-19 | -0.891 | 0.14619 | -0.026 | -6.098
-18.5 | -0.861 | 0.14059 | -0.025 | -6.127
-18 | -0.833 | 0.13541 | -0.025 | -6.149
-17.5 | -0.804 | 0.13275 | -0.025 | -6.058
-17 | -0.776 | 0.12604 | -0.026 | -6.156
-16.5 | -0.748 | 0.12633 | -0.026 | -5.919
-16 | -0.718 | 0.12067 | -0.025 | -5.953
-15.5 | -0.688 | 0.1159 | -0.025 | -5.94
-15 | -0.66 | 0.10536 | -0.025 | -6.268
-14.5 | -0.632 | 0.09872 | -0.025 | -6.402
-14 | -0.603 | 0.09169 | -0.026 | -6.581
-13.5 | -0.575 | 0.08617 | -0.026 | -6.673
-13 | -0.545 | 0.09716 | -0.025 | -5.614
-12.5 | -0.517 | 0.08786 | -0.025 | -5.88
-12 | -0.488 | 0.08078 | -0.025 | -6.044
-11.5 | -0.46 | 0.07318 | -0.026 | -6.284
-11 | -0.431 | 0.06792 | -0.026 | -6.352
-10.5 | -0.403 | 0.06414 | -0.027 | -6.28
-10 | -0.374 | 0.05978 | -0.027 | -6.264
-9.5 | -0.344 | 0.0666 | -0.024 | -5.169
-9 | -0.316 | 0.05967 | -0.025 | -5.295
-8.5 | -0.288 | 0.05415 | -0.026 | -5.313
-8 | -0.259 | 0.05027 | -0.027 | -5.16
-7.5 | -0.23 | 0.05276 | -0.025 | -4.36
-7 | -0.202 | 0.04836 | -0.026 | -4.174
-6.5 | -0.174 | 0.04397 | -0.028 | -3.949
-6 | -0.228 | 0.04008 | -0.029 | -5.69
-5.5 | -0.209 | 0.03436 | -0.034 | -6.069
-5 | -0.203 | 0.00535 | -0.056 | -37.94
-4.5 | -0.142 | 0.00532 | -0.056 | -26.627
-4 | -0.076 | 0.00511 | -0.057 | -14.82
-3.5 | -0.007 | 0.00511 | -0.057 | -1.38
-3 | 0.063 | 0.00508 | -0.058 | 12.333
-2.5 | 0.133 | 0.00596 | -0.058 | 22.301
-2 | 0.204 | 0.00607 | -0.059 | 33.566
-1.5 | 0.274 | 0.00611 | -0.059 | 44.911
-1 | 0.346 | 0.00616 | -0.06 | 56.138
-0.5 | 0.417 | 0.00695 | -0.06 | 59.933
0 | 0.485 | 0.00587 | -0.061 | 82.641
0.5 | 0.555 | 0.00599 | -0.061 | 92.671
1 | 0.625 | 0.00612 | -0.062 | 101.983
1.5 | 0.694 | 0.00634 | -0.062 | 109.455
2 | 0.763 | 0.00661 | -0.063 | 115.431
2.5 | 0.833 | 0.00697 | -0.063 | 119.493
3 | 0.894 | 0.00732 | -0.063 | 122.063
3.5 | 0.957 | 0.00777 | -0.064 | 123.213
4 | 1.021 | 0.00833 | -0.064 | 122.484
4.5 | 1.084 | 0.0089 | -0.064 | 121.748
5 | 1.146 | 0.00956 | -0.064 | 119.856
5.5 | 1.207 | 0.01026 | -0.065 | 117.655
6 | 1.267 | 0.0111 | -0.065 | 114.066
6.5 | 1.325 | 0.01212 | -0.065 | 109.321
7 | 1.38 | 0.01347 | -0.066 | 102.509
7.5 | 1.432 | 0.01492 | -0.066 | 95.988
8 | 1.477 | 0.01672 | -0.066 | 88.372
8.5 | 1.517 | 0.01867 | -0.066 | 81.229
9 | 1.546 | 0.02064 | -0.067 | 74.918
9.5 | 1.556 | 0.02535 | -0.067 | 61.37
10 | 1.549 | 0.02823 | -0.067 | 54.879
10.5 | 1.496 | 0.03148 | -0.067 | 47.513
11 | 1.291 | 0.03685 | -0.067 | 35.045
11.5 | 0.941 | 0.04282 | -0.067 | 21.985
12 | 0.97 | 0.04449 | -0.067 | 21.806
12.5 | 0.99 | 0.05243 | -0.067 | 18.885
13 | 1.019 | 0.05353 | -0.067 | 19.035
13.5 | 1.036 | 0.06396 | -0.066 | 16.198
14 | 1.069 | 0.06216 | -0.067 | 17.203
14.5 | 1.095 | 0.06374 | -0.068 | 17.179

## 88. Re 6M Mach 0.50 (2)
BIGFOIL.COM POLAR EXPORT
NACA63-715 a=0.0
NACA63-715 a=0.0 |  |  |  | Cl Max: | 1.5243 | at alpha= | 10 | deg
XFOIL ncrit=9 |  |  |  | L/D Max: | 188.63 | at alpha= | 4.5 | deg
Re: | 6000000 |  |  | Cd Min: | 0.09001 | at alpha= | 15 | deg
Mach: | 0.5 |  |  | Cl=0 at alpha= | -99 | deg
|  |  |  | @ Cl=0.1, Cd= | 0.00596
|  |  |  | @ Cl=0.4, Cd= | 0.00596
|  |  |  | @ Cl=0.6, Cd= | 0.0050443
alpha (deg) | Cl | Cd | Cm | Cl/Cd
0 | 0.508 | 0.00596 | -0.0694 | 85.2349
0.5 | 0.5751 | 0.00509 | -0.0702 | 112.9862
1 | 0.646 | 0.00496 | -0.0711 | 130.2419
1.5 | 0.7169 | 0.00496 | -0.0718 | 144.5363
2 | 0.7881 | 0.005 | -0.0725 | 157.62
2.5 | 0.8599 | 0.00513 | -0.0732 | 167.6218
3 | 0.9313 | 0.0053 | -0.0738 | 175.717
3.5 | 1.0023 | 0.00552 | -0.0742 | 181.5761
4 | 1.073 | 0.00577 | -0.0744 | 185.9619
4.5 | 1.1431 | 0.00606 | -0.0743 | 188.6304
5 | 1.2115 | 0.00644 | -0.0739 | 188.1211
5.5 | 1.2773 | 0.00694 | -0.0729 | 184.049
6 | 1.3396 | 0.00755 | -0.0712 | 177.4305
6.5 | 1.4 | 0.00812 | -0.069 | 172.4138
7 | 1.449 | 0.00888 | -0.0649 | 163.1757
7.5 | 1.474 | 0.00994 | -0.0574 | 148.2897
8 | 1.4872 | 0.01197 | -0.05 | 124.2439
8.5 | 1.4937 | 0.015 | -0.0435 | 99.58
9 | 1.5104 | 0.01801 | -0.0387 | 83.8645
10 | 1.5243 | 0.02587 | -0.0298 | 58.9215
10.5 | 1.5238 | 0.03069 | -0.026 | 49.6514
11 | 1.5194 | 0.03618 | -0.023 | 41.9956
11.5 | 1.5037 | 0.04288 | -0.0206 | 35.0676
12 | 1.5005 | 0.04904 | -0.019 | 30.5975
12.5 | 1.5018 | 0.05524 | -0.018 | 27.1868
13 | 1.5094 | 0.06118 | -0.0174 | 24.6715
13.5 | 1.5135 | 0.06778 | -0.0174 | 22.3296
14 | 1.5173 | 0.07471 | -0.018 | 20.3092
14.5 | 1.5226 | 0.08185 | -0.0189 | 18.6023
15 | 1.5206 | 0.09001 | -0.0208 | 16.8937

## 89. Re 7M Mach 0.00 (1)
BIGFOIL.COM POLAR EXPORT
NACA63-715 a=0.0
NACA63-715 a=0.0 |  |  |  | Cl Max: | 1.645 | at alpha= | 13.5 | deg
JavaFoil+Calcfoil stall+Eppler ext transition |  |  |  | L/D Max: | 143.85 | at alpha= | 5 | deg
Re: | 7000000 |  |  | Cd Min: | 0.00488 | at alpha= | -3.5 | deg
Mach: | 0 |  |  | Cl=0 at alpha= | -3.4508 | deg
|  |  |  | @ Cl=0.1, Cd= | 0.00489
|  |  |  | @ Cl=0.4, Cd= | 0.0053925
|  |  |  | @ Cl=0.6, Cd= | 0.0056857
alpha (deg) | Cl | Cd | Cm | Cl/Cd
-14.5 | -0.534 | 0.09744 | -0.022 | -5.477
-14 | -0.541 | 0.09264 | -0.022 | -5.845
-13.5 | -0.547 | 0.08681 | -0.023 | -6.303
-13 | -0.55 | 0.08246 | -0.023 | -6.674
-12.5 | -0.551 | 0.07753 | -0.023 | -7.106
-12 | -0.548 | 0.07304 | -0.024 | -7.509
-11.5 | -0.543 | 0.06776 | -0.025 | -8.017
-11 | -0.534 | 0.06348 | -0.025 | -8.418
-10.5 | -0.522 | 0.05886 | -0.026 | -8.873
-10 | -0.506 | 0.0552 | -0.027 | -9.163
-9.5 | -0.572 | 0.01136 | -0.043 | -50.37
-9 | -0.564 | 0.00554 | -0.045 | -101.745
-8.5 | -0.529 | 0.00544 | -0.045 | -97.179
-8 | -0.489 | 0.0054 | -0.046 | -90.622
-7.5 | -0.446 | 0.00531 | -0.046 | -83.943
-7 | -0.399 | 0.0053 | -0.047 | -75.353
-6.5 | -0.349 | 0.00518 | -0.047 | -67.47
-6 | -0.296 | 0.00509 | -0.047 | -58.255
-5.5 | -0.241 | 0.00505 | -0.048 | -47.814
-5 | -0.184 | 0.00489 | -0.048 | -37.699
-4.5 | -0.126 | 0.0049 | -0.049 | -25.708
-4 | -0.066 | 0.00489 | -0.049 | -13.588
-3.5 | -0.006 | 0.00488 | -0.049 | -1.26
-3 | 0.055 | 0.00489 | -0.05 | 11.17
-2.5 | 0.116 | 0.00489 | -0.05 | 23.619
-2 | 0.177 | 0.00574 | -0.051 | 30.764
-1.5 | 0.238 | 0.00578 | -0.051 | 41.181
-1 | 0.3 | 0.00648 | -0.052 | 46.282
-0.5 | 0.361 | 0.00536 | -0.052 | 67.299
0 | 0.421 | 0.00541 | -0.052 | 77.785
0.5 | 0.481 | 0.00549 | -0.053 | 87.648
1 | 0.542 | 0.00556 | -0.053 | 97.465
1.5 | 0.602 | 0.00569 | -0.054 | 105.837
2 | 0.663 | 0.00582 | -0.054 | 113.791
2.5 | 0.723 | 0.00602 | -0.055 | 120.146
3 | 0.783 | 0.00621 | -0.055 | 126.027
3.5 | 0.843 | 0.00648 | -0.056 | 130.11
4 | 0.902 | 0.00684 | -0.056 | 131.986
4.5 | 0.962 | 0.00714 | -0.057 | 134.74
5 | 1.019 | 0.00708 | -0.057 | 143.85
5.5 | 1.074 | 0.00776 | -0.057 | 138.321
6 | 1.128 | 0.00816 | -0.058 | 138.313
6.5 | 1.182 | 0.00862 | -0.058 | 137.079
7 | 1.234 | 0.00926 | -0.058 | 133.168
7.5 | 1.284 | 0.00999 | -0.058 | 128.518
8 | 1.333 | 0.01076 | -0.059 | 123.87
8.5 | 1.379 | 0.01173 | -0.059 | 117.624
9 | 1.424 | 0.01269 | -0.059 | 112.202
9.5 | 1.465 | 0.01369 | -0.06 | 107.04
10 | 1.5 | 0.01615 | -0.06 | 92.933
10.5 | 1.536 | 0.01714 | -0.06 | 89.606
11 | 1.567 | 0.01842 | -0.06 | 85.084
11.5 | 1.595 | 0.01964 | -0.061 | 81.186
12 | 1.617 | 0.02103 | -0.061 | 76.851
12.5 | 1.631 | 0.02245 | -0.061 | 72.678
13 | 1.641 | 0.02406 | -0.062 | 68.179
13.5 | 1.645 | 0.02566 | -0.062 | 64.108
14 | 1.643 | 0.02755 | -0.062 | 59.647
14.5 | 1.632 | 0.02979 | -0.062 | 54.793
15 | 1.612 | 0.03196 | -0.063 | 50.422
15.5 | 1.585 | 0.03457 | -0.063 | 45.841
16 | 1.552 | 0.03713 | -0.063 | 41.806
16.5 | 1.516 | 0.03984 | -0.063 | 38.037
17 | 1.474 | 0.04302 | -0.064 | 34.258
17.5 | 1.428 | 0.04659 | -0.064 | 30.651
18 | 1.379 | 0.05034 | -0.064 | 27.401
18.5 | 1.329 | 0.05425 | -0.064 | 24.497

## 90. Re 7M Mach 0.00 (2)
BIGFOIL.COM POLAR EXPORT
NACA63-715 a=0.0
NACA63-715 a=0.0 |  |  |  | Cl Max: | 1.6968 | at alpha= | 19 | deg
XFOIL ncrit=9 |  |  |  | L/D Max: | 186.177 | at alpha= | 5.5 | deg
Re: | 7000000 |  |  | Cd Min: | 0.08312 | at alpha= | 20 | deg
Mach: | 0 |  |  | Cl=0 at alpha= | -3.523 | deg
|  |  |  | @ Cl=0.1, Cd= | 0.0059952
|  |  |  | @ Cl=0.4, Cd= | 0.0054739
|  |  |  | @ Cl=0.6, Cd= | 0.0044265
alpha (deg) | Cl | Cd | Cm | Cl/Cd
-20 | -1.2358 | 0.06627 | -0.0566 | -18.648
-19.5 | -1.3363 | 0.04513 | -0.0714 | -29.61
-19 | -1.3682 | 0.03693 | -0.0748 | -37.0485
-18.5 | -1.3824 | 0.03168 | -0.0747 | -43.6364
-18 | -1.3801 | 0.02845 | -0.0731 | -48.5097
-17.5 | -1.3719 | 0.02611 | -0.0704 | -52.5431
-17 | -1.3784 | 0.0236 | -0.0646 | -58.4068
-16.5 | -1.3567 | 0.02234 | -0.0607 | -60.7296
-16 | -1.3247 | 0.0209 | -0.0584 | -63.3828
-15.5 | -1.2886 | 0.01946 | -0.0565 | -66.2179
-15 | -1.2456 | 0.01848 | -0.0552 | -67.4026
-14.5 | -1.2016 | 0.01742 | -0.054 | -68.9782
-14 | -1.1534 | 0.01669 | -0.0532 | -69.1072
-13.5 | -1.1062 | 0.01568 | -0.0524 | -70.5485
-13 | -1.056 | 0.01498 | -0.0519 | -70.494
-12.5 | -1.0058 | 0.01413 | -0.0513 | -71.1819
-12 | -0.9533 | 0.01355 | -0.051 | -70.3542
-11.5 | -0.9028 | 0.01251 | -0.0505 | -72.1663
-11 | -0.8509 | 0.01161 | -0.0501 | -73.2903
-10.5 | -0.7974 | 0.01091 | -0.0499 | -73.0889
-10 | -0.743 | 0.01028 | -0.0498 | -72.2763
-9.5 | -0.6879 | 0.00975 | -0.0498 | -70.5538
-9 | -0.6322 | 0.00926 | -0.0498 | -68.2721
-8.5 | -0.5759 | 0.00883 | -0.0499 | -65.2208
-8 | -0.5193 | 0.00844 | -0.0501 | -61.5284
-7.5 | -0.4623 | 0.00808 | -0.0504 | -57.2153
-7 | -0.4049 | 0.00777 | -0.0506 | -52.1107
-6.5 | -0.3472 | 0.00748 | -0.051 | -46.4171
-6 | -0.2893 | 0.00721 | -0.0514 | -40.1248
-5.5 | -0.2321 | 0.00677 | -0.0517 | -34.2836
-5 | -0.1737 | 0.00657 | -0.0522 | -26.4384
-4.5 | -0.1151 | 0.0064 | -0.0527 | -17.9844
-4 | -0.0561 | 0.00628 | -0.0533 | -8.9331
-3.5 | 0.0027 | 0.00616 | -0.0539 | 0.43831
-3 | 0.0618 | 0.00606 | -0.0545 | 10.198
-2.5 | 0.1208 | 0.00596 | -0.0551 | 20.2685
-2 | 0.18 | 0.00588 | -0.0558 | 30.6122
-1.5 | 0.239 | 0.00583 | -0.0565 | 40.9949
-1 | 0.2982 | 0.00574 | -0.0572 | 51.9512
-0.5 | 0.357 | 0.00565 | -0.0579 | 63.1858
0 | 0.4156 | 0.00541 | -0.0586 | 76.8207
0.5 | 0.4725 | 0.0047 | -0.0595 | 100.5319
1 | 0.531 | 0.00451 | -0.0603 | 117.7384
1.5 | 0.5897 | 0.00443 | -0.0611 | 133.1151
2 | 0.6482 | 0.00441 | -0.0618 | 146.9841
2.5 | 0.7071 | 0.00449 | -0.0626 | 157.4833
3 | 0.7657 | 0.0046 | -0.0634 | 166.4565
3.5 | 0.824 | 0.00474 | -0.0642 | 173.8397
4 | 0.8819 | 0.0049 | -0.0649 | 179.9796
4.5 | 0.9393 | 0.0051 | -0.0656 | 184.1765
5 | 0.9956 | 0.00539 | -0.0662 | 184.7124
5.5 | 1.0519 | 0.00565 | -0.0667 | 186.177
6 | 1.1069 | 0.006 | -0.0671 | 184.4833
6.5 | 1.1615 | 0.00633 | -0.0675 | 183.4913
7 | 1.2131 | 0.00684 | -0.0674 | 177.3538
7.5 | 1.2593 | 0.0076 | -0.0665 | 165.6974
8 | 1.308 | 0.00813 | -0.0659 | 160.8856
8.5 | 1.3553 | 0.00883 | -0.0653 | 153.4881
9 | 1.3995 | 0.00961 | -0.0642 | 145.6296
9.5 | 1.4408 | 0.01042 | -0.0626 | 138.2726
10 | 1.4761 | 0.01134 | -0.0601 | 130.1675
10.5 | 1.4887 | 0.01245 | -0.0536 | 119.5743
11 | 1.5001 | 0.01397 | -0.0482 | 107.3801
11.5 | 1.5165 | 0.01572 | -0.0443 | 96.4695
12 | 1.5359 | 0.01757 | -0.0412 | 87.4161
12.5 | 1.5574 | 0.01949 | -0.0388 | 79.9076
13 | 1.5768 | 0.02167 | -0.0365 | 72.7642
13.5 | 1.5942 | 0.02414 | -0.0344 | 66.0398
14 | 1.6113 | 0.02676 | -0.0327 | 60.213
14.5 | 1.6276 | 0.02956 | -0.0311 | 55.0609
15 | 1.6408 | 0.03281 | -0.0298 | 50.0091
15.5 | 1.6532 | 0.03631 | -0.0288 | 45.5302
16 | 1.6644 | 0.04009 | -0.028 | 41.5166
16.5 | 1.6724 | 0.04435 | -0.0275 | 37.7091
17 | 1.6816 | 0.04864 | -0.0273 | 34.5724
17.5 | 1.6892 | 0.05327 | -0.0274 | 31.7102
18 | 1.6893 | 0.05892 | -0.0278 | 28.6711
18.5 | 1.6934 | 0.06433 | -0.0285 | 26.3236
19 | 1.6968 | 0.06995 | -0.0296 | 24.2573
19.5 | 1.6937 | 0.07662 | -0.0311 | 22.1052
20 | 1.6932 | 0.08312 | -0.0329 | 20.3705

## 91. Re 7M Mach 0.10 (1)
BIGFOIL.COM POLAR EXPORT
NACA63-715 a=0.0
NACA63-715 a=0.0 |  |  |  | Cl Max: | 1.639 | at alpha= | 13.5 | deg
JavaFoil+Calcfoil stall+Eppler ext transition |  |  |  | L/D Max: | 143.453 | at alpha= | 5 | deg
Re: | 7000000 |  |  | Cd Min: | 0.00488 | at alpha= | -3.5 | deg
Mach: | 0.1 |  |  | Cl=0 at alpha= | -3.4508 | deg
|  |  |  | @ Cl=0.1, Cd= | 0.0048974
|  |  |  | @ Cl=0.4, Cd= | 0.0054008
|  |  |  | @ Cl=0.6, Cd= | 0.00568
alpha (deg) | Cl | Cd | Cm | Cl/Cd
-14 | -0.514 | 0.09422 | -0.022 | -5.459
-13.5 | -0.524 | 0.08744 | -0.023 | -5.988
-13 | -0.529 | 0.08345 | -0.023 | -6.344
-12.5 | -0.533 | 0.0784 | -0.023 | -6.799
-12 | -0.534 | 0.07377 | -0.024 | -7.233
-11.5 | -0.531 | 0.06927 | -0.024 | -7.658
-11 | -0.524 | 0.06434 | -0.025 | -8.15
-10.5 | -0.514 | 0.06008 | -0.026 | -8.557
-10 | -0.499 | 0.05706 | -0.026 | -8.741
-9.5 | -0.482 | 0.05127 | -0.028 | -9.408
-9 | -0.561 | 0.00563 | -0.045 | -99.614
-8.5 | -0.527 | 0.00546 | -0.046 | -96.569
-8 | -0.489 | 0.00541 | -0.046 | -90.385
-7.5 | -0.446 | 0.00533 | -0.046 | -83.773
-7 | -0.4 | 0.00531 | -0.047 | -75.309
-6.5 | -0.35 | 0.00519 | -0.047 | -67.478
-6 | -0.297 | 0.0051 | -0.048 | -58.329
-5.5 | -0.242 | 0.00506 | -0.048 | -47.92
-5 | -0.185 | 0.0049 | -0.048 | -37.837
-4.5 | -0.127 | 0.0049 | -0.049 | -25.814
-4 | -0.067 | 0.0049 | -0.049 | -13.629
-3.5 | -0.006 | 0.00488 | -0.05 | -1.266
-3 | 0.055 | 0.00489 | -0.05 | 11.224
-2.5 | 0.116 | 0.0049 | -0.05 | 23.713
-2 | 0.178 | 0.00575 | -0.051 | 30.896
-1.5 | 0.239 | 0.00578 | -0.051 | 41.362
-1 | 0.301 | 0.00651 | -0.052 | 46.267
-0.5 | 0.363 | 0.00537 | -0.052 | 67.571
0 | 0.423 | 0.00542 | -0.053 | 78.044
0.5 | 0.484 | 0.00549 | -0.053 | 88.038
1 | 0.545 | 0.00557 | -0.054 | 97.843
1.5 | 0.605 | 0.00569 | -0.054 | 106.336
2 | 0.666 | 0.00585 | -0.055 | 113.762
2.5 | 0.727 | 0.00604 | -0.055 | 120.378
3 | 0.787 | 0.00625 | -0.056 | 125.952
3.5 | 0.847 | 0.00649 | -0.056 | 130.538
4 | 0.907 | 0.00685 | -0.056 | 132.389
4.5 | 0.967 | 0.00724 | -0.057 | 133.54
5 | 1.023 | 0.00713 | -0.057 | 143.453
5.5 | 1.078 | 0.00782 | -0.058 | 137.821
6 | 1.133 | 0.00823 | -0.058 | 137.68
6.5 | 1.186 | 0.00869 | -0.058 | 136.464
7 | 1.239 | 0.00939 | -0.058 | 131.868
7.5 | 1.289 | 0.01011 | -0.059 | 127.548
8 | 1.338 | 0.0109 | -0.059 | 122.698
8.5 | 1.384 | 0.01188 | -0.059 | 116.572
9 | 1.428 | 0.01289 | -0.06 | 110.798
9.5 | 1.47 | 0.01388 | -0.06 | 105.967
10 | 1.505 | 0.0164 | -0.06 | 91.768
10.5 | 1.54 | 0.0174 | -0.06 | 88.52
11 | 1.57 | 0.01875 | -0.061 | 83.739
11.5 | 1.597 | 0.02001 | -0.061 | 79.794
12 | 1.618 | 0.02146 | -0.061 | 75.387
12.5 | 1.631 | 0.02296 | -0.062 | 71.011
13 | 1.638 | 0.02454 | -0.062 | 66.753
13.5 | 1.639 | 0.02632 | -0.062 | 62.288
14 | 1.635 | 0.02828 | -0.062 | 57.807
14.5 | 1.62 | 0.03048 | -0.063 | 53.158
15 | 1.595 | 0.03291 | -0.063 | 48.471
15.5 | 1.564 | 0.03545 | -0.063 | 44.109
16 | 1.526 | 0.03816 | -0.063 | 39.99
16.5 | 1.483 | 0.04132 | -0.064 | 35.896
17 | 1.436 | 0.04464 | -0.064 | 32.164
17.5 | 1.384 | 0.04847 | -0.064 | 28.551
18 | 1.329 | 0.05305 | -0.064 | 25.044
18.5 | 1.272 | 0.05784 | -0.064 | 21.985

## 92. Re 7M Mach 0.10 (2)
BIGFOIL.COM POLAR EXPORT
NACA63-715 a=0.0
NACA63-715 a=0.0 |  |  |  | Cl Max: | 1.6864 | at alpha= | 19 | deg
XFOIL ncrit=9 |  |  |  | L/D Max: | 186.134 | at alpha= | 5.5 | deg
Re: | 7000000 |  |  | Cd Min: | 0.08729 | at alpha= | 20 | deg
Mach: | 0.1 |  |  | Cl=0 at alpha= | -3.5236 | deg
|  |  |  | @ Cl=0.1, Cd= | 0.0060129
|  |  |  | @ Cl=0.4, Cd= | 0.0055021
|  |  |  | @ Cl=0.6, Cd= | 0.0044389
alpha (deg) | Cl | Cd | Cm | Cl/Cd
-18.5 | -1.2622 | 0.04528 | -0.0734 | -27.8754
-18 | -1.2997 | 0.03652 | -0.0768 | -35.5887
-17.5 | -1.3091 | 0.03173 | -0.0766 | -41.2575
-17 | -1.3269 | 0.02728 | -0.0737 | -48.64
-16.5 | -1.3268 | 0.02496 | -0.0688 | -53.1571
-16 | -1.3171 | 0.02302 | -0.0635 | -57.2155
-15.5 | -1.2884 | 0.02114 | -0.0608 | -60.9461
-15 | -1.2498 | 0.01977 | -0.0588 | -63.217
-14.5 | -1.2082 | 0.01844 | -0.0572 | -65.5206
-14 | -1.1613 | 0.01752 | -0.056 | -66.2842
-13.5 | -1.1148 | 0.01634 | -0.0549 | -68.2252
-13 | -1.0646 | 0.01553 | -0.0541 | -68.5512
-12.5 | -1.0144 | 0.01458 | -0.0533 | -69.5748
-12 | -0.9615 | 0.01393 | -0.0528 | -69.0237
-11.5 | -0.9085 | 0.01321 | -0.0523 | -68.7737
-11 | -0.857 | 0.01212 | -0.0517 | -70.7096
-10.5 | -0.8038 | 0.01123 | -0.0513 | -71.5761
-10 | -0.7491 | 0.01052 | -0.051 | -71.2072
-9.5 | -0.6935 | 0.00993 | -0.0508 | -69.8389
-9 | -0.6374 | 0.00941 | -0.0508 | -67.7365
-8.5 | -0.5806 | 0.00894 | -0.0508 | -64.9441
-8 | -0.5235 | 0.00853 | -0.0509 | -61.3716
-7.5 | -0.4659 | 0.00815 | -0.051 | -57.1656
-7 | -0.4081 | 0.00782 | -0.0513 | -52.1867
-6.5 | -0.3499 | 0.00752 | -0.0515 | -46.5293
-6 | -0.2914 | 0.00726 | -0.0519 | -40.1377
-5.5 | -0.2333 | 0.0069 | -0.0522 | -33.8116
-5 | -0.1749 | 0.00658 | -0.0526 | -26.5805
-4.5 | -0.1159 | 0.00642 | -0.0531 | -18.053
-4 | -0.0565 | 0.0063 | -0.0537 | -8.9683
-3.5 | 0.0028 | 0.00617 | -0.0542 | 0.45381
-3 | 0.0623 | 0.00607 | -0.0549 | 10.2636
-2.5 | 0.1217 | 0.00598 | -0.0555 | 20.3512
-2 | 0.1813 | 0.00589 | -0.0561 | 30.781
-1.5 | 0.2407 | 0.00584 | -0.0568 | 41.2158
-1 | 0.3003 | 0.00575 | -0.0575 | 52.2261
-0.5 | 0.3595 | 0.00566 | -0.0582 | 63.5159
0 | 0.4185 | 0.00543 | -0.059 | 77.0718
0.5 | 0.4757 | 0.00471 | -0.0598 | 100.9979
1 | 0.5346 | 0.00452 | -0.0606 | 118.2743
1.5 | 0.5937 | 0.00444 | -0.0614 | 133.7162
2 | 0.6526 | 0.00443 | -0.0622 | 147.3138
2.5 | 0.7119 | 0.0045 | -0.063 | 158.2
3 | 0.7709 | 0.00461 | -0.0638 | 167.2234
3.5 | 0.8296 | 0.00475 | -0.0645 | 174.6526
4 | 0.8879 | 0.00491 | -0.0653 | 180.835
4.5 | 0.9457 | 0.00512 | -0.0659 | 184.707
5 | 1.0025 | 0.00541 | -0.0665 | 185.305
5.5 | 1.0591 | 0.00569 | -0.067 | 186.1336
6 | 1.1145 | 0.00604 | -0.0674 | 184.5199
6.5 | 1.1694 | 0.00637 | -0.0677 | 183.5793
7 | 1.2214 | 0.00688 | -0.0676 | 177.5291
8 | 1.3165 | 0.0082 | -0.0659 | 160.5488
8.5 | 1.3636 | 0.00892 | -0.0651 | 152.87
9 | 1.4074 | 0.00973 | -0.0638 | 144.6454
9.5 | 1.4478 | 0.01057 | -0.062 | 136.9726
10 | 1.4811 | 0.01152 | -0.059 | 128.5677
10.5 | 1.4887 | 0.01272 | -0.0518 | 117.0362
11 | 1.5005 | 0.01442 | -0.0466 | 104.0569
11.5 | 1.5173 | 0.01628 | -0.0429 | 93.2002
12 | 1.536 | 0.01828 | -0.0398 | 84.0263
12.5 | 1.5571 | 0.02032 | -0.0374 | 76.6289
13 | 1.5765 | 0.02262 | -0.0352 | 69.695
13.5 | 1.5935 | 0.02521 | -0.0332 | 63.209
14 | 1.6089 | 0.02807 | -0.0314 | 57.3174
14.5 | 1.6252 | 0.03102 | -0.0299 | 52.392
15 | 1.6377 | 0.03446 | -0.0287 | 47.5247
15.5 | 1.6492 | 0.03819 | -0.0277 | 43.1841
16 | 1.6602 | 0.04211 | -0.027 | 39.4253
16.5 | 1.667 | 0.04664 | -0.0266 | 35.7419
17 | 1.6757 | 0.05115 | -0.0265 | 32.7605
17.5 | 1.6813 | 0.05615 | -0.0267 | 29.943
18 | 1.6837 | 0.06167 | -0.0272 | 27.3018
18.5 | 1.6851 | 0.06759 | -0.0282 | 24.9312
19 | 1.6864 | 0.07367 | -0.0294 | 22.8913
19.5 | 1.6822 | 0.08068 | -0.0312 | 20.8503
20 | 1.6823 | 0.08729 | -0.0332 | 19.2725

## 93. Re 7M Mach 0.25 (1)
BIGFOIL.COM POLAR EXPORT
NACA63-715 a=0.0
NACA63-715 a=0.0 |  |  |  | Cl Max: | 1.616 | at alpha= | 12 | deg
JavaFoil+Calcfoil stall+Eppler ext transition |  |  |  | L/D Max: | 138.999 | at alpha= | 4.5 | deg
Re: | 7000000 |  |  | Cd Min: | 0.0049 | at alpha= | -3 | deg
Mach: | 0.25 |  |  | Cl=0 at alpha= | -3.4516 | deg
|  |  |  | @ Cl=0.1, Cd= | 0.004907
|  |  |  | @ Cl=0.4, Cd= | 0.0054677
|  |  |  | @ Cl=0.6, Cd= | 0.0057539
alpha (deg) | Cl | Cd | Cm | Cl/Cd
-13 | -0.341 | 0.08872 | -0.022 | -3.849
-12.5 | -0.374 | 0.08357 | -0.022 | -4.481
-12 | -0.402 | 0.07856 | -0.023 | -5.117
-11.5 | -0.424 | 0.07339 | -0.023 | -5.773
-11 | -0.439 | 0.06937 | -0.024 | -6.329
-10.5 | -0.448 | 0.06362 | -0.024 | -7.046
-10 | -0.45 | 0.06051 | -0.025 | -7.435
-9.5 | -0.445 | 0.05663 | -0.025 | -7.856
-9 | -0.434 | 0.05217 | -0.027 | -8.319
-8.5 | -0.42 | 0.04539 | -0.03 | -9.244
-8 | -0.481 | 0.00548 | -0.047 | -87.851
-7.5 | -0.444 | 0.00544 | -0.048 | -81.696
-7 | -0.402 | 0.00534 | -0.048 | -75.167
-6.5 | -0.354 | 0.00518 | -0.048 | -68.36
-6 | -0.302 | 0.0052 | -0.049 | -58.181
-5.5 | -0.247 | 0.0051 | -0.049 | -48.442
-5 | -0.189 | 0.00507 | -0.05 | -37.35
-4.5 | -0.13 | 0.00493 | -0.05 | -26.31
-4 | -0.069 | 0.00491 | -0.051 | -13.944
-3.5 | -0.006 | 0.00491 | -0.051 | -1.293
-3 | 0.056 | 0.0049 | -0.051 | 11.505
-2.5 | 0.119 | 0.00491 | -0.052 | 24.311
-2 | 0.182 | 0.00579 | -0.052 | 31.501
-1.5 | 0.246 | 0.00583 | -0.053 | 42.178
-1 | 0.31 | 0.00657 | -0.053 | 47.137
-0.5 | 0.373 | 0.00545 | -0.054 | 68.427
0 | 0.434 | 0.00549 | -0.054 | 79.125
0.5 | 0.497 | 0.00554 | -0.055 | 89.696
1 | 0.56 | 0.00567 | -0.055 | 98.627
1.5 | 0.622 | 0.0058 | -0.056 | 107.195
2 | 0.684 | 0.00594 | -0.056 | 115.117
2.5 | 0.746 | 0.00618 | -0.057 | 120.686
3 | 0.808 | 0.0064 | -0.057 | 126.297
3.5 | 0.87 | 0.00676 | -0.058 | 128.765
4 | 0.931 | 0.00707 | -0.058 | 131.77
4.5 | 0.991 | 0.00713 | -0.058 | 138.999
5 | 1.046 | 0.00776 | -0.059 | 134.762
5.5 | 1.102 | 0.00817 | -0.059 | 134.993
6 | 1.158 | 0.00865 | -0.059 | 133.892
6.5 | 1.213 | 0.0092 | -0.06 | 131.791
7 | 1.266 | 0.01 | -0.06 | 126.643
7.5 | 1.317 | 0.0108 | -0.06 | 121.928
8 | 1.366 | 0.01172 | -0.06 | 116.593
8.5 | 1.412 | 0.01284 | -0.061 | 110.021
9 | 1.456 | 0.01396 | -0.061 | 104.25
9.5 | 1.496 | 0.01507 | -0.061 | 99.302
10 | 1.529 | 0.01782 | -0.061 | 85.785
10.5 | 1.56 | 0.01926 | -0.062 | 81.02
11 | 1.585 | 0.0206 | -0.062 | 76.961
11.5 | 1.605 | 0.02209 | -0.062 | 72.643
12 | 1.616 | 0.02376 | -0.063 | 68.024
12.5 | 1.616 | 0.02568 | -0.063 | 62.937
13 | 1.607 | 0.02765 | -0.063 | 58.132
13.5 | 1.589 | 0.02998 | -0.063 | 52.992
14 | 1.561 | 0.03253 | -0.064 | 47.966
14.5 | 1.518 | 0.03525 | -0.064 | 43.057
15 | 1.457 | 0.0386 | -0.064 | 37.737
15.5 | 1.384 | 0.04258 | -0.064 | 32.502
16 | 1.301 | 0.04666 | -0.064 | 27.886
16.5 | 1.208 | 0.05202 | -0.064 | 23.224
17 | 1.107 | 0.05821 | -0.064 | 19.018

## 94. Re 7M Mach 0.25 (2)
BIGFOIL.COM POLAR EXPORT
NACA63-715 a=0.0
NACA63-715 a=0.0 |  |  |  | Cl Max: | 1.6424 | at alpha= | 18 | deg
XFOIL ncrit=9 |  |  |  | L/D Max: | 187.816 | at alpha= | 5 | deg
Re: | 7000000 |  |  | Cd Min: | 0.19066 | at alpha= | -17 | deg
Mach: | 0.25 |  |  | Cl=0 at alpha= | -3.5275 | deg
|  |  |  | @ Cl=0.1, Cd= | 0.0060692
|  |  |  | @ Cl=0.4, Cd= | 0.0056316
|  |  |  | @ Cl=0.6, Cd= | 0.0045233
alpha (deg) | Cl | Cd | Cm | Cl/Cd
-17 | -0.473 | 0.19066 | 0.0141 | -2.4809
-16 | -0.5107 | 0.15263 | -0.0026 | -3.346
-15.5 | -0.5242 | 0.13816 | -0.0108 | -3.7942
-15 | -0.5249 | 0.12768 | -0.017 | -4.1111
-14.5 | -0.543 | 0.11392 | -0.0253 | -4.7665
-14 | -0.5465 | 0.10404 | -0.0313 | -5.2528
-13.5 | -0.8108 | 0.04937 | -0.0748 | -16.4229
-13 | -0.8845 | 0.03936 | -0.0767 | -22.4721
-12.5 | -0.9665 | 0.02852 | -0.0697 | -33.8885
-12 | -0.9684 | 0.02136 | -0.0658 | -45.3371
-11.5 | -0.9338 | 0.01788 | -0.0632 | -52.226
-11 | -0.8871 | 0.01562 | -0.0613 | -56.7926
-10.5 | -0.8338 | 0.01414 | -0.0598 | -58.9675
-10 | -0.7786 | 0.01286 | -0.0586 | -60.5443
-9.5 | -0.7234 | 0.01145 | -0.0574 | -63.179
-9 | -0.6659 | 0.01044 | -0.0565 | -63.7835
-8.5 | -0.6067 | 0.0097 | -0.0558 | -62.5464
-8 | -0.5468 | 0.0091 | -0.0554 | -60.0879
-7.5 | -0.4864 | 0.0086 | -0.055 | -56.5581
-7 | -0.4257 | 0.00815 | -0.0548 | -52.2331
-6.5 | -0.3647 | 0.00778 | -0.0548 | -46.8766
-6 | -0.3035 | 0.00744 | -0.0548 | -40.793
-5.5 | -0.2422 | 0.00716 | -0.0549 | -33.8268
-5 | -0.1818 | 0.00669 | -0.055 | -27.1749
-4.5 | -0.1202 | 0.00651 | -0.0554 | -18.4639
-4 | -0.0584 | 0.00636 | -0.0558 | -9.1824
-3.5 | 0.0034 | 0.00624 | -0.0563 | 0.54487
-3 | 0.0652 | 0.00612 | -0.0569 | 10.6536
-2.5 | 0.1269 | 0.00603 | -0.0574 | 21.0448
-2 | 0.1887 | 0.00594 | -0.0581 | 31.7677
-1.5 | 0.2503 | 0.00587 | -0.0587 | 42.6405
-1 | 0.312 | 0.00581 | -0.0594 | 53.7005
-0.5 | 0.3734 | 0.00571 | -0.0601 | 65.394
0 | 0.4345 | 0.00553 | -0.0609 | 78.5714
0.5 | 0.4937 | 0.00475 | -0.0618 | 103.9368
1 | 0.5545 | 0.00459 | -0.0626 | 120.8061
1.5 | 0.6159 | 0.0045 | -0.0634 | 136.8667
2 | 0.677 | 0.0045 | -0.0641 | 150.4444
2.5 | 0.7384 | 0.0046 | -0.0649 | 160.5217
3 | 0.7997 | 0.00472 | -0.0657 | 169.428
3.5 | 0.8607 | 0.00486 | -0.0664 | 177.0988
4 | 0.9213 | 0.00503 | -0.0671 | 183.161
4.5 | 0.9812 | 0.00527 | -0.0677 | 186.186
5 | 1.0405 | 0.00554 | -0.0681 | 187.8159
5.5 | 1.0988 | 0.00589 | -0.0684 | 186.5535
6 | 1.1569 | 0.00622 | -0.0687 | 185.9968
6.5 | 1.2131 | 0.00665 | -0.0686 | 182.4211
7 | 1.267 | 0.00717 | -0.0682 | 176.7085
7.5 | 1.3138 | 0.00797 | -0.0667 | 164.8432
8 | 1.3628 | 0.0086 | -0.0654 | 158.4651
8.5 | 1.4084 | 0.00943 | -0.0637 | 149.3531
9 | 1.4481 | 0.01037 | -0.0611 | 139.6432
9.5 | 1.4736 | 0.01135 | -0.056 | 129.8326
10 | 1.4826 | 0.01283 | -0.0491 | 115.5573
10.5 | 1.4968 | 0.01476 | -0.0442 | 101.4092
11 | 1.5061 | 0.01733 | -0.0397 | 86.9071
11.5 | 1.52 | 0.01999 | -0.0362 | 76.038
12 | 1.536 | 0.02273 | -0.0334 | 67.5759
12.5 | 1.5556 | 0.02539 | -0.0312 | 61.2682
13 | 1.5714 | 0.02846 | -0.0291 | 55.2143
13.5 | 1.586 | 0.03186 | -0.0273 | 49.7803
14 | 1.596 | 0.03585 | -0.0258 | 44.5188
14.5 | 1.6115 | 0.03956 | -0.0247 | 40.7356
15 | 1.6183 | 0.04421 | -0.0238 | 36.6048
15.5 | 1.6285 | 0.04874 | -0.0232 | 33.412
16 | 1.6329 | 0.05405 | -0.023 | 30.2109
16.5 | 1.6394 | 0.05934 | -0.0232 | 27.6272
17 | 1.6414 | 0.0654 | -0.0238 | 25.0979
17.5 | 1.6423 | 0.07174 | -0.0248 | 22.8924
18 | 1.6424 | 0.07846 | -0.0262 | 20.933
18.5 | 1.6362 | 0.08623 | -0.0283 | 18.9748
19 | 1.6338 | 0.09375 | -0.0307 | 17.4272
19.5 | 1.6296 | 0.10165 | -0.0335 | 16.0315
20 | 1.6202 | 0.11059 | -0.0371 | 14.6505

## 95. Re 7M Mach 0.50 (1)
BIGFOIL.COM POLAR EXPORT
NACA63-715 a=0.0
NACA63-715 a=0.0 |  |  |  | Cl Max: | 1.557 | at alpha= | 9.5 | deg
JavaFoil+Calcfoil stall+Eppler ext transition |  |  |  | L/D Max: | 122.429 | at alpha= | 4 | deg
Re: | 7000000 |  |  | Cd Min: | 0.005 | at alpha= | -3 | deg
Mach: | 0.5 |  |  | Cl=0 at alpha= | -3.45 | deg
|  |  |  | @ Cl=0.1, Cd= | 0.0054651
|  |  |  | @ Cl=0.4, Cd= | 0.0066908
|  |  |  | @ Cl=0.6, Cd= | 0.0060164
alpha (deg) | Cl | Cd | Cm | Cl/Cd
-20 | -0.948 | 0.15536 | -0.026 | -6.105
-19.5 | -0.922 | 0.14903 | -0.027 | -6.188
-19 | -0.893 | 0.14469 | -0.026 | -6.168
-18.5 | -0.862 | 0.13909 | -0.026 | -6.197
-18 | -0.833 | 0.13491 | -0.025 | -6.173
-17.5 | -0.804 | 0.13213 | -0.025 | -6.088
-17 | -0.776 | 0.12559 | -0.026 | -6.179
-16.5 | -0.748 | 0.124 | -0.026 | -6.031
-16 | -0.719 | 0.11892 | -0.026 | -6.043
-15.5 | -0.689 | 0.11288 | -0.025 | -6.105
-15 | -0.661 | 0.10373 | -0.026 | -6.373
-14.5 | -0.633 | 0.0973 | -0.026 | -6.503
-14 | -0.604 | 0.0901 | -0.026 | -6.707
-13.5 | -0.576 | 0.08456 | -0.027 | -6.811
-13 | -0.546 | 0.09608 | -0.025 | -5.678
-12.5 | -0.517 | 0.08786 | -0.025 | -5.882
-12 | -0.488 | 0.07996 | -0.026 | -6.108
-11.5 | -0.46 | 0.0721 | -0.026 | -6.382
-11 | -0.432 | 0.06705 | -0.027 | -6.445
-10.5 | -0.404 | 0.06308 | -0.027 | -6.399
-10 | -0.376 | 0.05843 | -0.028 | -6.427
-9.5 | -0.344 | 0.06555 | -0.025 | -5.253
-9 | -0.316 | 0.05918 | -0.025 | -5.339
-8.5 | -0.288 | 0.05309 | -0.027 | -5.423
-8 | -0.26 | 0.04978 | -0.027 | -5.213
-7.5 | -0.23 | 0.05264 | -0.025 | -4.372
-7 | -0.202 | 0.04773 | -0.026 | -4.23
-6.5 | -0.174 | 0.04349 | -0.028 | -3.994
-6 | -0.228 | 0.03965 | -0.03 | -5.755
-5.5 | -0.255 | 0.00527 | -0.055 | -48.288
-5 | -0.203 | 0.00526 | -0.056 | -38.615
-4.5 | -0.142 | 0.00523 | -0.056 | -27.097
-4 | -0.076 | 0.00502 | -0.057 | -15.091
-3.5 | -0.007 | 0.00502 | -0.057 | -1.405
-3 | 0.063 | 0.005 | -0.058 | 12.539
-2.5 | 0.133 | 0.00588 | -0.058 | 22.618
-2 | 0.204 | 0.00597 | -0.059 | 34.088
-1.5 | 0.274 | 0.00602 | -0.059 | 45.622
-1 | 0.346 | 0.00609 | -0.06 | 56.864
-0.5 | 0.417 | 0.00688 | -0.06 | 60.56
0 | 0.485 | 0.00581 | -0.061 | 83.46
0.5 | 0.555 | 0.00592 | -0.061 | 93.717
1 | 0.625 | 0.00607 | -0.062 | 102.871
1.5 | 0.694 | 0.0063 | -0.062 | 110.13
2 | 0.763 | 0.00657 | -0.063 | 116.277
2.5 | 0.833 | 0.0069 | -0.063 | 120.603
3 | 0.894 | 0.00732 | -0.063 | 122.064
3.5 | 0.957 | 0.00782 | -0.064 | 122.363
4 | 1.021 | 0.00834 | -0.064 | 122.429
4.5 | 1.084 | 0.00889 | -0.064 | 121.87
5 | 1.146 | 0.00953 | -0.064 | 120.248
5.5 | 1.207 | 0.01021 | -0.065 | 118.256
6 | 1.267 | 0.011 | -0.065 | 115.21
6.5 | 1.325 | 0.01216 | -0.065 | 108.947
7 | 1.381 | 0.0134 | -0.066 | 103.082
7.5 | 1.433 | 0.01483 | -0.066 | 96.655
8 | 1.478 | 0.01658 | -0.066 | 89.13
8.5 | 1.518 | 0.01838 | -0.067 | 82.568
9 | 1.547 | 0.02029 | -0.067 | 76.247
9.5 | 1.557 | 0.02484 | -0.067 | 62.677
10 | 1.551 | 0.02747 | -0.067 | 56.485
10.5 | 1.497 | 0.03073 | -0.067 | 48.724
11 | 1.293 | 0.03581 | -0.067 | 36.104
11.5 | 0.943 | 0.04157 | -0.067 | 22.68
12 | 0.972 | 0.04314 | -0.067 | 22.518
12.5 | 0.992 | 0.05077 | -0.067 | 19.548
13 | 1.021 | 0.05176 | -0.068 | 19.731
13.5 | 1.039 | 0.06169 | -0.067 | 16.841
14 | 1.072 | 0.05984 | -0.068 | 17.916
14.5 | 1.1 | 0.06108 | -0.068 | 18.001

## 96. Re 7M Mach 0.50 (2)
BIGFOIL.COM POLAR EXPORT
NACA63-715 a=0.0
NACA63-715 a=0.0 |  |  |  | Cl Max: | 1.5416 | at alpha= | 15 | deg
XFOIL ncrit=9 |  |  |  | L/D Max: | 192.013 | at alpha= | 4.5 | deg
Re: | 7000000 |  |  | Cd Min: | 0.20648 | at alpha= | 20 | deg
Mach: | 0.5 |  |  | Cl=0 at alpha= | -3.5383 | deg
|  |  |  | @ Cl=0.1, Cd= | 0.0063602
|  |  |  | @ Cl=0.4, Cd= | 0.006011
|  |  |  | @ Cl=0.6, Cd= | 0.0052175
alpha (deg) | Cl | Cd | Cm | Cl/Cd
-11.5 | -0.3041 | 0.1093 | -0.0355 | -2.7823
-11 | -0.301 | 0.09957 | -0.0413 | -3.023
-10.5 | -0.2979 | 0.0905 | -0.0468 | -3.2917
-10 | -0.3049 | 0.08029 | -0.0534 | -3.7975
-9.5 | -0.3098 | 0.07103 | -0.0595 | -4.3615
-9 | -0.323 | 0.06092 | -0.0669 | -5.302
-8.5 | -0.3406 | 0.04961 | -0.0782 | -6.8656
-8 | -0.3757 | 0.04287 | -0.0799 | -8.7637
-7.5 | -0.4008 | 0.0347 | -0.0795 | -11.5504
-7 | -0.4115 | 0.02507 | -0.0777 | -16.414
-6.5 | -0.4119 | 0.01362 | -0.0746 | -30.2423
-6 | -0.3601 | 0.00911 | -0.0712 | -39.528
-5.5 | -0.287 | 0.0082 | -0.0691 | -35
-5 | -0.2134 | 0.00758 | -0.0677 | -28.153
-4.5 | -0.1401 | 0.00715 | -0.0668 | -19.5944
-4 | -0.0675 | 0.00672 | -0.0662 | -10.0446
-3.5 | 0.0056 | 0.00656 | -0.0661 | 0.85366
-3 | 0.0785 | 0.00639 | -0.0662 | 12.2848
-2.5 | 0.1507 | 0.00629 | -0.0664 | 23.9587
-2 | 0.2228 | 0.00616 | -0.0668 | 36.1688
-1.5 | 0.2945 | 0.00611 | -0.0674 | 48.1997
-1 | 0.3662 | 0.00603 | -0.068 | 60.7297
-0.5 | 0.4375 | 0.00599 | -0.0687 | 73.0384
0 | 0.5084 | 0.00586 | -0.0695 | 86.7577
1 | 0.6467 | 0.00489 | -0.0711 | 132.2495
1.5 | 0.718 | 0.00484 | -0.0719 | 148.3471
2 | 0.7891 | 0.00488 | -0.0727 | 161.7008
2.5 | 0.8607 | 0.00503 | -0.0733 | 171.1133
3 | 0.9326 | 0.00517 | -0.074 | 180.3868
3.5 | 1.0039 | 0.00538 | -0.0744 | 186.5985
4 | 1.0747 | 0.00563 | -0.0746 | 190.8881
4.5 | 1.1444 | 0.00596 | -0.0745 | 192.0134
5 | 1.213 | 0.00635 | -0.0741 | 191.0236
5.5 | 1.2784 | 0.00689 | -0.0731 | 185.5443
6 | 1.3423 | 0.00743 | -0.0716 | 180.6595
6.5 | 1.4029 | 0.00803 | -0.0694 | 174.7073
7 | 1.4559 | 0.00874 | -0.066 | 166.5789
7.5 | 1.4816 | 0.0097 | -0.0584 | 152.7423
8 | 1.4881 | 0.01185 | -0.0501 | 125.5781
8.5 | 1.4995 | 0.01464 | -0.0439 | 102.4249
9 | 1.5128 | 0.01778 | -0.0387 | 85.0844
9.5 | 1.5244 | 0.0213 | -0.0341 | 71.5681
10 | 1.5299 | 0.02545 | -0.0299 | 60.1139
10.5 | 1.5317 | 0.03011 | -0.0261 | 50.8701
11 | 1.5234 | 0.03582 | -0.0229 | 42.5293
11.5 | 1.5121 | 0.04216 | -0.0205 | 35.8657
12 | 1.5108 | 0.04814 | -0.0188 | 31.3835
12.5 | 1.5162 | 0.05393 | -0.0177 | 28.1142
13 | 1.5229 | 0.0599 | -0.0169 | 25.424
13.5 | 1.532 | 0.06597 | -0.0166 | 23.2227
14 | 1.535 | 0.07293 | -0.0171 | 21.0476
14.5 | 1.5396 | 0.08006 | -0.018 | 19.2306
15 | 1.5416 | 0.08772 | -0.0194 | 17.5741
15.5 | 1.5398 | 0.09621 | -0.0217 | 16.0046
16 | 1.5351 | 0.10528 | -0.0247 | 14.5811
17 | 1.5037 | 0.12722 | -0.0345 | 11.8197
17.5 | 1.4794 | 0.13983 | -0.0415 | 10.58
18 | 1.4543 | 0.15289 | -0.0494 | 9.5121
18.5 | 1.4307 | 0.16624 | -0.058 | 8.6062
19 | 1.409 | 0.17959 | -0.0672 | 7.8456
19.5 | 1.3888 | 0.19316 | -0.0768 | 7.1899
20 | 1.373 | 0.20648 | -0.0864 | 6.6496

## 97. Re 8M Mach 0.00 (1)
BIGFOIL.COM POLAR EXPORT
NACA63-715 a=0.0
NACA63-715 a=0.0 |  |  |  | Cl Max: | 1.646 | at alpha= | 13.5 | deg
JavaFoil+Calcfoil stall+Eppler ext transition |  |  |  | L/D Max: | 138.989 | at alpha= | 5 | deg
Re: | 8000000 |  |  | Cd Min: | 0.00482 | at alpha= | -5 | deg
Mach: | 0 |  |  | Cl=0 at alpha= | -3.4508 | deg
|  |  |  | @ Cl=0.1, Cd= | 0.0048374
|  |  |  | @ Cl=0.4, Cd= | 0.0053585
|  |  |  | @ Cl=0.6, Cd= | 0.0056567
alpha (deg) | Cl | Cd | Cm | Cl/Cd
-14.5 | -0.534 | 0.09712 | -0.022 | -5.498
-14 | -0.542 | 0.09193 | -0.022 | -5.893
-13.5 | -0.548 | 0.08492 | -0.023 | -6.453
-13 | -0.551 | 0.08145 | -0.023 | -6.76
-12.5 | -0.551 | 0.07692 | -0.024 | -7.166
-12 | -0.549 | 0.07219 | -0.024 | -7.601
-11.5 | -0.544 | 0.06708 | -0.025 | -8.108
-11 | -0.535 | 0.0627 | -0.026 | -8.53
-10.5 | -0.523 | 0.05795 | -0.027 | -9.027
-10 | -0.507 | 0.05418 | -0.027 | -9.355
-9.5 | -0.585 | 0.01022 | -0.044 | -57.262
-9 | -0.564 | 0.00545 | -0.045 | -103.313
-8.5 | -0.529 | 0.00535 | -0.045 | -98.723
-8 | -0.489 | 0.0053 | -0.046 | -92.276
-7.5 | -0.446 | 0.00523 | -0.046 | -85.327
-7 | -0.399 | 0.00522 | -0.047 | -76.528
-6.5 | -0.349 | 0.00509 | -0.047 | -68.553
-6 | -0.296 | 0.00501 | -0.047 | -59.204
-5.5 | -0.241 | 0.00497 | -0.048 | -48.581
-5 | -0.184 | 0.00482 | -0.048 | -38.24
-4.5 | -0.126 | 0.00483 | -0.049 | -26.082
-4 | -0.066 | 0.00482 | -0.049 | -13.795
-3.5 | -0.006 | 0.00482 | -0.049 | -1.278
-3 | 0.055 | 0.00483 | -0.05 | 11.305
-2.5 | 0.116 | 0.00484 | -0.05 | 23.899
-2 | 0.177 | 0.00566 | -0.051 | 31.218
-1.5 | 0.238 | 0.0057 | -0.051 | 41.769
-1 | 0.3 | 0.00644 | -0.052 | 46.565
-0.5 | 0.361 | 0.0053 | -0.052 | 68.012
0 | 0.421 | 0.00539 | -0.052 | 78.017
0.5 | 0.481 | 0.00544 | -0.053 | 88.485
1 | 0.542 | 0.00556 | -0.053 | 97.513
1.5 | 0.602 | 0.00566 | -0.054 | 106.39
2 | 0.663 | 0.00585 | -0.054 | 113.359
2.5 | 0.723 | 0.00603 | -0.055 | 119.985
3 | 0.783 | 0.00626 | -0.055 | 125.061
3.5 | 0.843 | 0.00653 | -0.056 | 129.018
4 | 0.902 | 0.00681 | -0.056 | 132.565
4.5 | 0.962 | 0.00716 | -0.057 | 134.323
5 | 1.019 | 0.00733 | -0.057 | 138.989
5.5 | 1.075 | 0.00775 | -0.057 | 138.663
6 | 1.129 | 0.00814 | -0.058 | 138.596
6.5 | 1.182 | 0.00866 | -0.058 | 136.523
7 | 1.234 | 0.0093 | -0.058 | 132.69
7.5 | 1.285 | 0.00996 | -0.059 | 129.008
8 | 1.333 | 0.01073 | -0.059 | 124.224
8.5 | 1.38 | 0.01166 | -0.059 | 118.363
9 | 1.424 | 0.01256 | -0.059 | 113.399
9.5 | 1.466 | 0.01348 | -0.06 | 108.767
10 | 1.502 | 0.01579 | -0.06 | 95.115
10.5 | 1.538 | 0.01677 | -0.06 | 91.672
11 | 1.569 | 0.01804 | -0.06 | 86.965
11.5 | 1.596 | 0.01918 | -0.061 | 83.229
12 | 1.618 | 0.02057 | -0.061 | 78.692
12.5 | 1.633 | 0.02199 | -0.061 | 74.263
13 | 1.643 | 0.02346 | -0.062 | 70.018
13.5 | 1.646 | 0.0251 | -0.062 | 65.595
14 | 1.645 | 0.02692 | -0.062 | 61.104
14.5 | 1.634 | 0.02897 | -0.063 | 56.391
15 | 1.613 | 0.03124 | -0.063 | 51.636
15.5 | 1.587 | 0.03365 | -0.063 | 47.147
16 | 1.554 | 0.03614 | -0.063 | 43.008
16.5 | 1.517 | 0.03902 | -0.064 | 38.875
17 | 1.475 | 0.04206 | -0.064 | 35.067
17.5 | 1.429 | 0.04557 | -0.064 | 31.367
18 | 1.381 | 0.04902 | -0.064 | 28.179
18.5 | 1.329 | 0.05371 | -0.064 | 24.752

## 98. Re 8M Mach 0.00 (2)
BIGFOIL.COM POLAR EXPORT
NACA63-715 a=0.0
NACA63-715 a=0.0 |  |  |  | Cl Max: | 1.7097 | at alpha= | 19 | deg
XFOIL ncrit=9 |  |  |  | L/D Max: | 186.543 | at alpha= | 5.5 | deg
Re: | 8000000 |  |  | Cd Min: | 0.08092 | at alpha= | 20 | deg
Mach: | 0 |  |  | Cl=0 at alpha= | -3.5204 | deg
|  |  |  | @ Cl=0.1, Cd= | 0.0058714
|  |  |  | @ Cl=0.4, Cd= | 0.0054302
|  |  |  | @ Cl=0.6, Cd= | 0.0043798
alpha (deg) | Cl | Cd | Cm | Cl/Cd
-19.5 | -1.3998 | 0.03831 | -0.075 | -36.5388
-19 | -1.4174 | 0.03262 | -0.0754 | -43.4519
-18.5 | -1.4214 | 0.02872 | -0.0741 | -49.4916
-18 | -1.4192 | 0.02588 | -0.0714 | -54.8377
-17.5 | -1.4099 | 0.02401 | -0.0676 | -58.7214
-17 | -1.4074 | 0.02216 | -0.0615 | -63.5108
-16.5 | -1.375 | 0.02093 | -0.0591 | -65.6952
-16 | -1.3389 | 0.01966 | -0.0571 | -68.1027
-15.5 | -1.2998 | 0.01839 | -0.0555 | -70.6797
-15 | -1.2553 | 0.01747 | -0.0543 | -71.8546
-14.5 | -1.2098 | 0.0165 | -0.0533 | -73.3212
-14 | -1.1609 | 0.0158 | -0.0525 | -73.4747
-13.5 | -1.1125 | 0.0149 | -0.0518 | -74.6644
-13 | -1.0616 | 0.01422 | -0.0513 | -74.6554
-12.5 | -1.0106 | 0.01346 | -0.0508 | -75.0817
-12 | -0.9577 | 0.0129 | -0.0506 | -74.2403
-11.5 | -0.9046 | 0.01228 | -0.0503 | -73.6645
-11 | -0.8518 | 0.01154 | -0.05 | -73.8128
-10.5 | -0.7987 | 0.01073 | -0.0498 | -74.4362
-10 | -0.7444 | 0.01009 | -0.0496 | -73.776
-9.5 | -0.6892 | 0.00954 | -0.0496 | -72.2432
-9 | -0.6334 | 0.00906 | -0.0497 | -69.9117
-8.5 | -0.5771 | 0.00864 | -0.0498 | -66.794
-8 | -0.5203 | 0.00824 | -0.05 | -63.1432
-7.5 | -0.4632 | 0.00791 | -0.0502 | -58.5588
-7 | -0.4058 | 0.00758 | -0.0505 | -53.5356
-6.5 | -0.348 | 0.00731 | -0.0509 | -47.606
-6 | -0.2899 | 0.00706 | -0.0513 | -41.0623
-5.5 | -0.2321 | 0.00676 | -0.0517 | -34.3343
-5 | -0.1742 | 0.00642 | -0.0521 | -27.134
-4.5 | -0.1155 | 0.00627 | -0.0526 | -18.4211
-4 | -0.0565 | 0.00615 | -0.0532 | -9.187
-3.5 | 0.0024 | 0.00603 | -0.0538 | 0.39801
-3 | 0.0615 | 0.00593 | -0.0545 | 10.371
-2.5 | 0.1206 | 0.00584 | -0.0551 | 20.6507
-2 | 0.1798 | 0.00577 | -0.0558 | 31.1612
-1.5 | 0.2389 | 0.0057 | -0.0565 | 41.9123
-1 | 0.298 | 0.00565 | -0.0572 | 52.7434
-0.5 | 0.3571 | 0.00554 | -0.0579 | 64.4585
0 | 0.4157 | 0.00539 | -0.0586 | 77.1243
0.5 | 0.4732 | 0.00476 | -0.0595 | 99.4118
1 | 0.5313 | 0.00449 | -0.0603 | 118.3296
1.5 | 0.59 | 0.00439 | -0.0611 | 134.3964
2 | 0.6487 | 0.00433 | -0.0619 | 149.8152
2.5 | 0.7074 | 0.00444 | -0.0627 | 159.3243
3 | 0.7659 | 0.00457 | -0.0635 | 167.593
3.5 | 0.8242 | 0.00471 | -0.0642 | 174.9894
4 | 0.8821 | 0.00488 | -0.065 | 180.7582
4.5 | 0.9395 | 0.00508 | -0.0657 | 184.9409
5 | 0.996 | 0.00537 | -0.0663 | 185.4749
5.5 | 1.0521 | 0.00564 | -0.0668 | 186.5426
6 | 1.1072 | 0.00598 | -0.0672 | 185.1505
6.5 | 1.162 | 0.00632 | -0.0676 | 183.8608
7 | 1.213 | 0.00691 | -0.0675 | 175.5427
7.5 | 1.2606 | 0.00764 | -0.0668 | 165
8 | 1.3051 | 0.00809 | -0.0653 | 161.3226
8.5 | 1.3567 | 0.00872 | -0.0655 | 155.5849
9 | 1.4016 | 0.00948 | -0.0645 | 147.8481
9.5 | 1.4428 | 0.0103 | -0.0629 | 140.0777
10 | 1.4783 | 0.01122 | -0.0604 | 131.7558
10.5 | 1.4903 | 0.01236 | -0.0539 | 120.5744
11 | 1.5063 | 0.01365 | -0.0489 | 110.3516
11.5 | 1.5225 | 0.01535 | -0.0448 | 99.1857
12 | 1.5441 | 0.01703 | -0.0419 | 90.6694
12.5 | 1.5644 | 0.01897 | -0.0393 | 82.4671
13 | 1.5852 | 0.02102 | -0.037 | 75.4139
13.5 | 1.6058 | 0.02322 | -0.0351 | 69.1559
14 | 1.6212 | 0.02592 | -0.0331 | 62.5463
14.5 | 1.6394 | 0.02852 | -0.0316 | 57.4825
15 | 1.6517 | 0.03176 | -0.0301 | 52.0057
15.5 | 1.6658 | 0.03507 | -0.0291 | 47.4993
16 | 1.6751 | 0.03896 | -0.0282 | 42.9954
16.5 | 1.687 | 0.04277 | -0.0276 | 39.4435
17 | 1.695 | 0.04714 | -0.0273 | 35.9567
17.5 | 1.6998 | 0.05201 | -0.0273 | 32.6822
18 | 1.7053 | 0.05696 | -0.0276 | 29.9386
18.5 | 1.7084 | 0.06238 | -0.0282 | 27.387
19 | 1.7097 | 0.06823 | -0.0292 | 25.0579
19.5 | 1.7075 | 0.07472 | -0.0306 | 22.852
20 | 1.7089 | 0.08092 | -0.0323 | 21.1184

## 99. Re 8M Mach 0.10 (1)
BIGFOIL.COM POLAR EXPORT
NACA63-715 a=0.0
NACA63-715 a=0.0 |  |  |  | Cl Max: | 1.641 | at alpha= | 13.5 | deg
JavaFoil+Calcfoil stall+Eppler ext transition |  |  |  | L/D Max: | 143.336 | at alpha= | 5 | deg
Re: | 8000000 |  |  | Cd Min: | 0.00482 | at alpha= | -3.5 | deg
Mach: | 0.1 |  |  | Cl=0 at alpha= | -3.4508 | deg
|  |  |  | @ Cl=0.1, Cd= | 0.0048374
|  |  |  | @ Cl=0.4, Cd= | 0.0053655
|  |  |  | @ Cl=0.6, Cd= | 0.0056975
alpha (deg) | Cl | Cd | Cm | Cl/Cd
-14 | -0.514 | 0.09293 | -0.022 | -5.536
-13.5 | -0.524 | 0.08632 | -0.023 | -6.068
-13 | -0.53 | 0.08278 | -0.023 | -6.4
-12.5 | -0.533 | 0.07778 | -0.023 | -6.858
-12 | -0.534 | 0.07317 | -0.024 | -7.296
-11.5 | -0.531 | 0.06857 | -0.024 | -7.743
-11 | -0.525 | 0.06325 | -0.026 | -8.304
-10.5 | -0.515 | 0.05881 | -0.026 | -8.762
-10 | -0.499 | 0.0563 | -0.026 | -8.871
-9.5 | -0.484 | 0.05 | -0.029 | -9.676
-9 | -0.561 | 0.00548 | -0.045 | -102.325
-8.5 | -0.527 | 0.00537 | -0.046 | -98.09
-8 | -0.489 | 0.00532 | -0.046 | -91.877
-7.5 | -0.446 | 0.00524 | -0.046 | -85.153
-7 | -0.4 | 0.00523 | -0.047 | -76.484
-6.5 | -0.35 | 0.00511 | -0.047 | -68.528
-6 | -0.297 | 0.00502 | -0.048 | -59.279
-5.5 | -0.242 | 0.00498 | -0.048 | -48.689
-5 | -0.185 | 0.00483 | -0.048 | -38.358
-4.5 | -0.127 | 0.00483 | -0.049 | -26.189
-4 | -0.067 | 0.00483 | -0.049 | -13.837
-3.5 | -0.006 | 0.00482 | -0.05 | -1.284
-3 | 0.055 | 0.00483 | -0.05 | 11.36
-2.5 | 0.116 | 0.00484 | -0.05 | 23.993
-2 | 0.178 | 0.00566 | -0.051 | 31.353
-1.5 | 0.239 | 0.0057 | -0.051 | 41.955
-1 | 0.301 | 0.00641 | -0.052 | 46.967
-0.5 | 0.363 | 0.00531 | -0.052 | 68.227
0 | 0.423 | 0.0054 | -0.053 | 78.334
0.5 | 0.484 | 0.00544 | -0.053 | 88.892
1 | 0.545 | 0.00556 | -0.054 | 97.87
1.5 | 0.605 | 0.00571 | -0.054 | 106.106
2 | 0.666 | 0.00583 | -0.055 | 114.206
2.5 | 0.727 | 0.00602 | -0.055 | 120.751
3 | 0.787 | 0.00628 | -0.056 | 125.322
3.5 | 0.847 | 0.00654 | -0.056 | 129.596
4 | 0.907 | 0.00688 | -0.056 | 131.811
4.5 | 0.967 | 0.00718 | -0.057 | 134.728
5 | 1.024 | 0.00714 | -0.057 | 143.336
5.5 | 1.079 | 0.00782 | -0.058 | 137.996
6 | 1.133 | 0.00821 | -0.058 | 137.961
6.5 | 1.186 | 0.00874 | -0.058 | 135.725
7 | 1.239 | 0.0094 | -0.058 | 131.794
7.5 | 1.29 | 0.01009 | -0.059 | 127.832
8 | 1.339 | 0.01088 | -0.059 | 123.037
8.5 | 1.385 | 0.01181 | -0.059 | 117.242
9 | 1.43 | 0.01274 | -0.06 | 112.217
9.5 | 1.471 | 0.01369 | -0.06 | 107.466
10 | 1.507 | 0.01605 | -0.06 | 93.896
10.5 | 1.542 | 0.01706 | -0.06 | 90.383
11 | 1.572 | 0.01832 | -0.061 | 85.819
11.5 | 1.599 | 0.01955 | -0.061 | 81.763
12 | 1.619 | 0.02093 | -0.061 | 77.392
12.5 | 1.632 | 0.02239 | -0.062 | 72.914
13 | 1.64 | 0.02402 | -0.062 | 68.276
13.5 | 1.641 | 0.02563 | -0.062 | 64.038
14 | 1.636 | 0.02751 | -0.063 | 59.49
14.5 | 1.622 | 0.0298 | -0.063 | 54.426
15 | 1.597 | 0.03204 | -0.063 | 49.851
15.5 | 1.566 | 0.03451 | -0.063 | 45.369
16 | 1.528 | 0.03742 | -0.063 | 40.829
16.5 | 1.485 | 0.04021 | -0.064 | 36.929
17 | 1.438 | 0.04342 | -0.064 | 33.105
17.5 | 1.386 | 0.04714 | -0.064 | 29.396
18 | 1.331 | 0.05165 | -0.064 | 25.763
18.5 | 1.273 | 0.05621 | -0.064 | 22.657

## 100. Re 8M Mach 0.10 (2)
BIGFOIL.COM POLAR EXPORT
NACA63-715 a=0.0
NACA63-715 a=0.0 |  |  |  | Cl Max: | 1.7007 | at alpha= | 19 | deg
XFOIL ncrit=9 |  |  |  | L/D Max: | 186.843 | at alpha= | 5.5 | deg
Re: | 8000000 |  |  | Cd Min: | 0.08513 | at alpha= | 20 | deg
Mach: | 0.1 |  |  | Cl=0 at alpha= | -3.521 | deg
|  |  |  | @ Cl=0.1, Cd= | 0.0058825
|  |  |  | @ Cl=0.4, Cd= | 0.0054541
|  |  |  | @ Cl=0.6, Cd= | 0.0043939
alpha (deg) | Cl | Cd | Cm | Cl/Cd
-19 | -1.2972 | 0.04685 | -0.0731 | -27.6884
-18.5 | -1.3288 | 0.03829 | -0.077 | -34.7036
-18 | -1.3581 | 0.03158 | -0.0775 | -43.0051
-17.5 | -1.361 | 0.02802 | -0.0755 | -48.5724
-17 | -1.3681 | 0.02493 | -0.0711 | -54.8777
-16.5 | -1.365 | 0.02315 | -0.0649 | -58.9633
-16 | -1.3376 | 0.02141 | -0.0619 | -62.4755
-15.5 | -1.3034 | 0.01979 | -0.0595 | -65.8615
-15 | -1.262 | 0.01858 | -0.0578 | -67.9225
-14.5 | -1.2181 | 0.01738 | -0.0563 | -70.0863
-14 | -1.1699 | 0.01652 | -0.0553 | -70.8172
-13.5 | -1.1219 | 0.01548 | -0.0542 | -72.4742
-13 | -1.0709 | 0.01471 | -0.0535 | -72.8008
-12.5 | -1.0198 | 0.01385 | -0.0528 | -73.6318
-12 | -0.9663 | 0.01324 | -0.0523 | -72.9834
-11.5 | -0.9127 | 0.01257 | -0.0519 | -72.6094
-11 | -0.8586 | 0.01191 | -0.0515 | -72.0907
-10.5 | -0.8048 | 0.01112 | -0.0512 | -72.3741
-10 | -0.7505 | 0.01034 | -0.0508 | -72.5822
-9.5 | -0.6949 | 0.00972 | -0.0507 | -71.4918
-9 | -0.6386 | 0.0092 | -0.0506 | -69.413
-8.5 | -0.5818 | 0.00874 | -0.0506 | -66.5675
-8 | -0.5245 | 0.00833 | -0.0507 | -62.9652
-7 | -0.4089 | 0.00763 | -0.0511 | -53.5911
-6.5 | -0.3507 | 0.00735 | -0.0514 | -47.7143
-6 | -0.2921 | 0.00709 | -0.0518 | -41.1989
-5.5 | -0.2336 | 0.00681 | -0.0522 | -34.3025
-5 | -0.1755 | 0.00643 | -0.0525 | -27.2939
-4.5 | -0.1163 | 0.00628 | -0.0531 | -18.5191
-4 | -0.0569 | 0.00616 | -0.0536 | -9.237
-3.5 | 0.0025 | 0.00604 | -0.0542 | 0.41391
-3 | 0.062 | 0.00594 | -0.0548 | 10.4377
-2.5 | 0.1215 | 0.00585 | -0.0555 | 20.7692
-2 | 0.1811 | 0.00578 | -0.0561 | 31.3322
-1.5 | 0.2407 | 0.00571 | -0.0568 | 42.1541
-1 | 0.3001 | 0.00566 | -0.0575 | 53.0212
-0.5 | 0.3596 | 0.00555 | -0.0582 | 64.7928
0 | 0.4186 | 0.00541 | -0.059 | 77.3752
0.5 | 0.4765 | 0.00477 | -0.0599 | 99.8952
1 | 0.535 | 0.00449 | -0.0607 | 119.1537
1.5 | 0.594 | 0.0044 | -0.0615 | 135
2 | 0.6531 | 0.00434 | -0.0623 | 150.4839
2.5 | 0.7122 | 0.00445 | -0.063 | 160.0449
3 | 0.7711 | 0.00458 | -0.0638 | 168.3624
3.5 | 0.8298 | 0.00473 | -0.0646 | 175.4334
4 | 0.8881 | 0.00489 | -0.0653 | 181.6155
4.5 | 0.9459 | 0.0051 | -0.066 | 185.4706
5 | 1.0027 | 0.00539 | -0.0666 | 186.0297
5.5 | 1.0594 | 0.00567 | -0.0671 | 186.843
6 | 1.1148 | 0.00603 | -0.0675 | 184.8756
6.5 | 1.17 | 0.00636 | -0.0678 | 183.9623
7 | 1.2214 | 0.00694 | -0.0676 | 175.9942
7.5 | 1.2689 | 0.0077 | -0.0669 | 164.7922
8 | 1.3133 | 0.00816 | -0.0652 | 160.9436
8.5 | 1.3651 | 0.00881 | -0.0653 | 154.9489
9 | 1.4096 | 0.00959 | -0.0641 | 146.9864
9.5 | 1.4502 | 0.01043 | -0.0623 | 139.0412
10 | 1.4839 | 0.01139 | -0.0594 | 130.2809
10.5 | 1.4898 | 0.01264 | -0.0519 | 117.8639
11 | 1.5068 | 0.01408 | -0.0473 | 107.017
11.5 | 1.5234 | 0.01588 | -0.0434 | 95.932
12 | 1.5447 | 0.01769 | -0.0405 | 87.3205
12.5 | 1.5648 | 0.01975 | -0.0379 | 79.2304
13 | 1.5851 | 0.02194 | -0.0357 | 72.247
13.5 | 1.605 | 0.02429 | -0.0338 | 66.0766
14 | 1.6202 | 0.0271 | -0.0319 | 59.786
14.5 | 1.6375 | 0.02992 | -0.0304 | 54.7293
15 | 1.6488 | 0.03338 | -0.029 | 49.3948
15.5 | 1.6634 | 0.03678 | -0.028 | 45.2257
16 | 1.6703 | 0.04104 | -0.0271 | 40.6993
16.5 | 1.6821 | 0.04501 | -0.0267 | 37.3717
17 | 1.6898 | 0.04952 | -0.0264 | 34.1236
17.5 | 1.6926 | 0.05479 | -0.0266 | 30.8925
18 | 1.6972 | 0.06001 | -0.027 | 28.282
18.5 | 1.699 | 0.06578 | -0.0278 | 25.8285
19 | 1.7007 | 0.07172 | -0.0289 | 23.7131
19.5 | 1.6983 | 0.07845 | -0.0306 | 21.6482
20 | 1.6974 | 0.08513 | -0.0325 | 19.9389

## 101. Re 8M Mach 0.25 (1)
BIGFOIL.COM POLAR EXPORT
NACA63-715 a=0.0
NACA63-715 a=0.0 |  |  |  | Cl Max: | 1.618 | at alpha= | 12 | deg
JavaFoil+Calcfoil stall+Eppler ext transition |  |  |  | L/D Max: | 135.193 | at alpha= | 5.5 | deg
Re: | 8000000 |  |  | Cd Min: | 0.00484 | at alpha= | -4 | deg
Mach: | 0.25 |  |  | Cl=0 at alpha= | -3.4516 | deg
|  |  |  | @ Cl=0.1, Cd= | 0.004847
|  |  |  | @ Cl=0.4, Cd= | 0.0054166
|  |  |  | @ Cl=0.6, Cd= | 0.0057345
alpha (deg) | Cl | Cd | Cm | Cl/Cd
-13 | -0.342 | 0.08845 | -0.022 | -3.861
-12.5 | -0.375 | 0.08326 | -0.022 | -4.498
-12 | -0.402 | 0.07781 | -0.023 | -5.168
-11.5 | -0.424 | 0.0737 | -0.023 | -5.751
-11 | -0.439 | 0.06846 | -0.024 | -6.415
-10.5 | -0.449 | 0.06306 | -0.025 | -7.115
-10 | -0.45 | 0.05996 | -0.025 | -7.508
-9.5 | -0.445 | 0.05613 | -0.025 | -7.931
-9 | -0.434 | 0.05156 | -0.027 | -8.426
-8.5 | -0.422 | 0.04345 | -0.031 | -9.71
-8 | -0.481 | 0.0054 | -0.047 | -89.171
-7.5 | -0.444 | 0.00536 | -0.048 | -82.93
-7 | -0.402 | 0.00526 | -0.048 | -76.318
-6.5 | -0.354 | 0.0051 | -0.048 | -69.459
-6 | -0.302 | 0.00511 | -0.049 | -59.129
-5.5 | -0.247 | 0.00502 | -0.049 | -49.219
-5 | -0.189 | 0.005 | -0.05 | -37.891
-4.5 | -0.13 | 0.00486 | -0.05 | -26.693
-4 | -0.069 | 0.00484 | -0.051 | -14.157
-3.5 | -0.006 | 0.00484 | -0.051 | -1.313
-3 | 0.056 | 0.00484 | -0.051 | 11.636
-2.5 | 0.119 | 0.00485 | -0.052 | 24.579
-2 | 0.182 | 0.00571 | -0.052 | 31.96
-1.5 | 0.246 | 0.00574 | -0.053 | 42.816
-1 | 0.31 | 0.00647 | -0.053 | 47.866
-0.5 | 0.373 | 0.00539 | -0.054 | 69.13
0 | 0.434 | 0.00545 | -0.054 | 79.708
0.5 | 0.497 | 0.00555 | -0.055 | 89.573
1 | 0.56 | 0.00567 | -0.055 | 98.751
1.5 | 0.622 | 0.00577 | -0.056 | 107.813
2 | 0.684 | 0.00596 | -0.056 | 114.868
2.5 | 0.746 | 0.00615 | -0.057 | 121.252
3 | 0.808 | 0.00644 | -0.057 | 125.518
3.5 | 0.87 | 0.00674 | -0.058 | 129.011
4 | 0.931 | 0.00709 | -0.058 | 131.281
4.5 | 0.991 | 0.00736 | -0.058 | 134.721
5 | 1.047 | 0.00775 | -0.059 | 135.041
5.5 | 1.103 | 0.00816 | -0.059 | 135.193
6 | 1.159 | 0.00862 | -0.059 | 134.458
6.5 | 1.213 | 0.00924 | -0.06 | 131.231
7 | 1.266 | 0.00998 | -0.06 | 126.868
7.5 | 1.318 | 0.01079 | -0.06 | 122.194
8 | 1.367 | 0.01167 | -0.06 | 117.068
8.5 | 1.413 | 0.01273 | -0.061 | 111.032
9 | 1.457 | 0.01378 | -0.061 | 105.723
9.5 | 1.497 | 0.01485 | -0.061 | 100.856
10 | 1.53 | 0.01744 | -0.061 | 87.735
10.5 | 1.562 | 0.01881 | -0.062 | 83.038
11 | 1.587 | 0.02012 | -0.062 | 78.88
11.5 | 1.607 | 0.0216 | -0.062 | 74.375
12 | 1.618 | 0.02325 | -0.063 | 69.593
12.5 | 1.618 | 0.02505 | -0.063 | 64.588
13 | 1.609 | 0.02709 | -0.063 | 59.404
13.5 | 1.591 | 0.02929 | -0.063 | 54.307
14 | 1.562 | 0.03174 | -0.064 | 49.217
14.5 | 1.519 | 0.03457 | -0.064 | 43.942
15 | 1.459 | 0.0376 | -0.064 | 38.792
15.5 | 1.386 | 0.04144 | -0.064 | 33.438
16 | 1.303 | 0.04548 | -0.064 | 28.655
16.5 | 1.21 | 0.05061 | -0.064 | 23.909
17 | 1.109 | 0.05647 | -0.064 | 19.635

## 102. Re 8M Mach 0.25 (2)
BIGFOIL.COM POLAR EXPORT
NACA63-715 a=0.0
NACA63-715 a=0.0 |  |  |  | Cl Max: | 1.6574 | at alpha= | 17.5 | deg
XFOIL ncrit=9 |  |  |  | L/D Max: | 188.426 | at alpha= | 4.5 | deg
Re: | 8000000 |  |  | Cd Min: | 0.14799 | at alpha= | -16 | deg
Mach: | 0.25 |  |  | Cl=0 at alpha= | -3.525 | deg
|  |  |  | @ Cl=0.1, Cd= | 0.0059375
|  |  |  | @ Cl=0.4, Cd= | 0.0055507
|  |  |  | @ Cl=0.6, Cd= | 0.0044933
alpha (deg) | Cl | Cd | Cm | Cl/Cd
-16 | -0.528 | 0.14799 | -0.005 | -3.5678
-15.5 | -0.537 | 0.13499 | -0.0126 | -3.9781
-15 | -0.5448 | 0.12313 | -0.0197 | -4.4246
-14.5 | -0.561 | 0.11012 | -0.0278 | -5.0944
-14 | -0.5775 | 0.09802 | -0.0354 | -5.8917
-13.5 | -0.8854 | 0.04216 | -0.0787 | -21.0009
-13 | -0.9571 | 0.03461 | -0.0734 | -27.6539
-12.5 | -1.0094 | 0.02366 | -0.0681 | -42.6627
-12 | -0.9861 | 0.01921 | -0.0649 | -51.3326
-11.5 | -0.9445 | 0.01645 | -0.0626 | -57.4164
-11 | -0.8945 | 0.01458 | -0.0608 | -61.3512
-10.5 | -0.8394 | 0.01331 | -0.0594 | -63.0654
-10 | -0.7829 | 0.01218 | -0.0582 | -64.2775
-9.5 | -0.7242 | 0.01139 | -0.0573 | -63.5821
-9 | -0.6672 | 0.01025 | -0.0564 | -65.0927
-8.5 | -0.6082 | 0.00947 | -0.0557 | -64.2239
-8 | -0.5481 | 0.00887 | -0.0552 | -61.7926
-7.5 | -0.4876 | 0.00838 | -0.0549 | -58.1862
-7 | -0.4267 | 0.00796 | -0.0547 | -53.6055
-6.5 | -0.3656 | 0.00759 | -0.0546 | -48.1686
-6 | -0.3044 | 0.00728 | -0.0547 | -41.8132
-5.5 | -0.2428 | 0.00701 | -0.0549 | -34.6362
-5 | -0.1823 | 0.00658 | -0.055 | -27.7052
-4.5 | -0.1206 | 0.00637 | -0.0553 | -18.9325
-4 | -0.0589 | 0.00623 | -0.0558 | -9.4543
-3.5 | 0.0031 | 0.0061 | -0.0563 | 0.5082
-3 | 0.0648 | 0.006 | -0.0568 | 10.8
-2.5 | 0.1267 | 0.00589 | -0.0574 | 21.511
-2 | 0.1884 | 0.00583 | -0.058 | 32.3156
-1.5 | 0.2502 | 0.00574 | -0.0587 | 43.5889
-1 | 0.3119 | 0.0057 | -0.0594 | 54.7193
-0.5 | 0.3735 | 0.00562 | -0.0602 | 66.4591
0 | 0.4347 | 0.00546 | -0.0609 | 79.6154
0.5 | 0.4944 | 0.00482 | -0.0618 | 102.5726
1 | 0.5551 | 0.00453 | -0.0626 | 122.5386
1.5 | 0.6162 | 0.00448 | -0.0634 | 137.5446
2 | 0.6775 | 0.00441 | -0.0642 | 153.6281
2.5 | 0.739 | 0.00451 | -0.065 | 163.8581
3 | 0.8001 | 0.00465 | -0.0658 | 172.0645
3.5 | 0.861 | 0.00481 | -0.0665 | 179.0021
4 | 0.9217 | 0.00499 | -0.0672 | 184.7094
4.5 | 0.9817 | 0.00521 | -0.0678 | 188.4261
5 | 1.0406 | 0.00554 | -0.0682 | 187.8339
5.5 | 1.0994 | 0.00585 | -0.0686 | 187.9316
6 | 1.1571 | 0.00622 | -0.0688 | 186.0289
6.5 | 1.2141 | 0.00659 | -0.0688 | 184.2337
7 | 1.2678 | 0.00717 | -0.0684 | 176.8201
7.5 | 1.3149 | 0.00802 | -0.067 | 163.9526
8 | 1.3602 | 0.00857 | -0.0649 | 158.7165
8.5 | 1.409 | 0.00938 | -0.0638 | 150.2132
9 | 1.4495 | 0.01029 | -0.0613 | 140.8649
9.5 | 1.4793 | 0.0112 | -0.0569 | 132.0804
10 | 1.4846 | 0.01269 | -0.0493 | 116.9898
10.5 | 1.4972 | 0.01467 | -0.0442 | 102.0586
11 | 1.5109 | 0.01699 | -0.04 | 88.9288
11.5 | 1.5281 | 0.0194 | -0.0367 | 78.768
12 | 1.5461 | 0.02196 | -0.0339 | 70.4053
12.5 | 1.5646 | 0.02467 | -0.0316 | 63.4212
13 | 1.5814 | 0.02763 | -0.0294 | 57.2349
13.5 | 1.598 | 0.03082 | -0.0277 | 51.8494
14 | 1.6106 | 0.0345 | -0.026 | 46.6841
14.5 | 1.6238 | 0.03839 | -0.0248 | 42.2975
15 | 1.6331 | 0.04272 | -0.0238 | 38.228
15.5 | 1.642 | 0.04731 | -0.0232 | 34.7073
16 | 1.6466 | 0.05255 | -0.0229 | 31.334
16.5 | 1.6531 | 0.05779 | -0.0229 | 28.6053
17 | 1.6558 | 0.06365 | -0.0234 | 26.0141
17.5 | 1.6574 | 0.06988 | -0.0243 | 23.7178
18 | 1.654 | 0.07695 | -0.0257 | 21.4945
18.5 | 1.6539 | 0.08384 | -0.0274 | 19.7269
19 | 1.6501 | 0.09147 | -0.0298 | 18.0398
19.5 | 1.6421 | 0.09986 | -0.0327 | 16.444
20 | 1.6348 | 0.1084 | -0.036 | 15.0812

## 103. Re 8M Mach 0.50 (1)
BIGFOIL.COM POLAR EXPORT
NACA63-715 a=0.0
NACA63-715 a=0.0 |  |  |  | Cl Max: | 1.559 | at alpha= | 9.5 | deg
JavaFoil+Calcfoil stall+Eppler ext transition |  |  |  | L/D Max: | 123.016 | at alpha= | 4 | deg
Re: | 8000000 |  |  | Cd Min: | 0.00494 | at alpha= | -4 | deg
Mach: | 0.5 |  |  | Cl=0 at alpha= | -3.45 | deg
|  |  |  | @ Cl=0.1, Cd= | 0.0053999
|  |  |  | @ Cl=0.4, Cd= | 0.0065828
|  |  |  | @ Cl=0.6, Cd= | 0.0060164
alpha (deg) | Cl | Cd | Cm | Cl/Cd
-20 | -0.949 | 0.15442 | -0.026 | -6.143
-19.5 | -0.923 | 0.14696 | -0.027 | -6.281
-19 | -0.893 | 0.1412 | -0.026 | -6.323
-18.5 | -0.863 | 0.13879 | -0.026 | -6.217
-18 | -0.833 | 0.1339 | -0.025 | -6.221
-17.5 | -0.805 | 0.13101 | -0.026 | -6.141
-17 | -0.776 | 0.12464 | -0.026 | -6.228
-16.5 | -0.748 | 0.12384 | -0.026 | -6.04
-16 | -0.719 | 0.11749 | -0.026 | -6.119
-15.5 | -0.69 | 0.11078 | -0.025 | -6.224
-15 | -0.662 | 0.10286 | -0.026 | -6.434
-14.5 | -0.633 | 0.09498 | -0.026 | -6.67
-14 | -0.605 | 0.08918 | -0.027 | -6.788
-13.5 | -0.578 | 0.08291 | -0.028 | -6.966
-13 | -0.546 | 0.09453 | -0.025 | -5.772
-12.5 | -0.517 | 0.08609 | -0.025 | -6.004
-12 | -0.489 | 0.07911 | -0.026 | -6.176
-11.5 | -0.461 | 0.07149 | -0.027 | -6.444
-11 | -0.433 | 0.06624 | -0.028 | -6.532
-10.5 | -0.404 | 0.06215 | -0.028 | -6.503
-10 | -0.377 | 0.05707 | -0.03 | -6.6
-9.5 | -0.344 | 0.06545 | -0.025 | -5.261
-9 | -0.316 | 0.05852 | -0.025 | -5.401
-8.5 | -0.288 | 0.05303 | -0.027 | -5.432
-8 | -0.26 | 0.04927 | -0.027 | -5.269
-7.5 | -0.23 | 0.05219 | -0.025 | -4.41
-7 | -0.202 | 0.04723 | -0.026 | -4.276
-6.5 | -0.174 | 0.04316 | -0.028 | -4.025
-6 | -0.228 | 0.03919 | -0.03 | -5.829
-5.5 | -0.255 | 0.00523 | -0.055 | -48.683
-5 | -0.203 | 0.00518 | -0.056 | -39.175
-4.5 | -0.142 | 0.00515 | -0.056 | -27.515
-4 | -0.076 | 0.00494 | -0.057 | -15.333
-3.5 | -0.007 | 0.00494 | -0.057 | -1.426
-3 | 0.063 | 0.00494 | -0.058 | 12.691
-2.5 | 0.133 | 0.00581 | -0.058 | 22.908
-2 | 0.204 | 0.00589 | -0.059 | 34.572
-1.5 | 0.274 | 0.00596 | -0.059 | 46.032
-1 | 0.346 | 0.00602 | -0.06 | 57.507
-0.5 | 0.417 | 0.00676 | -0.06 | 61.667
0 | 0.485 | 0.00575 | -0.061 | 84.42
0.5 | 0.555 | 0.00592 | -0.061 | 93.796
1 | 0.625 | 0.00607 | -0.062 | 102.839
1.5 | 0.694 | 0.00626 | -0.062 | 110.806
2 | 0.763 | 0.00658 | -0.063 | 116.091
2.5 | 0.833 | 0.00691 | -0.063 | 120.441
3 | 0.894 | 0.00738 | -0.063 | 121.132
3.5 | 0.957 | 0.00786 | -0.064 | 121.79
4 | 1.021 | 0.0083 | -0.064 | 123.016
4.5 | 1.084 | 0.00888 | -0.064 | 122.051
5 | 1.147 | 0.00949 | -0.064 | 120.786
5.5 | 1.208 | 0.01015 | -0.065 | 118.967
6 | 1.268 | 0.01105 | -0.065 | 114.702
6.5 | 1.325 | 0.01214 | -0.065 | 109.153
7 | 1.382 | 0.01336 | -0.066 | 103.426
7.5 | 1.434 | 0.01477 | -0.066 | 97.095
8 | 1.479 | 0.01641 | -0.066 | 90.135
8.5 | 1.519 | 0.01809 | -0.067 | 83.961
9 | 1.544 | 0.02194 | -0.067 | 70.38
9.5 | 1.559 | 0.02434 | -0.067 | 64.05
10 | 1.553 | 0.02687 | -0.067 | 57.794
10.5 | 1.499 | 0.02999 | -0.067 | 49.978
11 | 1.295 | 0.03495 | -0.067 | 37.034
11.5 | 0.944 | 0.04081 | -0.067 | 23.129
12 | 0.973 | 0.04218 | -0.068 | 23.062
12.5 | 0.994 | 0.04927 | -0.067 | 20.174
13 | 1.023 | 0.05034 | -0.068 | 20.327
13.5 | 1.041 | 0.05969 | -0.067 | 17.445
14 | 1.074 | 0.058 | -0.068 | 18.521
14.5 | 1.102 | 0.05901 | -0.068 | 18.682

## 104. Re 8M Mach 0.50 (2)
BIGFOIL.COM POLAR EXPORT
NACA63-715 a=0.0
NACA63-715 a=0.0 |  |  |  | Cl Max: | 1.5579 | at alpha= | 15.5 | deg
XFOIL ncrit=9 |  |  |  | L/D Max: | 195.196 | at alpha= | 4.5 | deg
Re: | 8000000 |  |  | Cd Min: | 0.22936 | at alpha= | -20 | deg
Mach: | 0.5 |  |  | Cl=0 at alpha= | -3.5354 | deg
|  |  |  | @ Cl=0.1, Cd= | 0.0062277
|  |  |  | @ Cl=0.4, Cd= | 0.0058916
|  |  |  | @ Cl=0.6, Cd= | 0.0049862
alpha (deg) | Cl | Cd | Cm | Cl/Cd
-20 | -0.5002 | 0.22936 | 0.0586 | -2.1809
-19.5 | -0.4815 | 0.22187 | 0.0538 | -2.1702
-19 | -0.4626 | 0.21456 | 0.049 | -2.156
-18.5 | -0.4435 | 0.20723 | 0.0441 | -2.1401
-18 | -0.4246 | 0.19969 | 0.0393 | -2.1263
-17.5 | -0.5129 | 0.21406 | 0.025 | -2.3961
-17 | -0.4889 | 0.20674 | 0.0201 | -2.3648
-16.5 | -0.4663 | 0.19841 | 0.0151 | -2.3502
-16 | -0.442 | 0.19103 | 0.0104 | -2.3138
-15.5 | -0.4192 | 0.18291 | 0.0055 | -2.2918
-15 | -0.3959 | 0.17488 | 0.0009 | -2.2638
-14 | -0.3571 | 0.15771 | -0.0088 | -2.2643
-13.5 | -0.3375 | 0.14949 | -0.0136 | -2.2577
-13 | -0.3222 | 0.14028 | -0.0186 | -2.2968
-12.5 | -0.3116 | 0.13024 | -0.024 | -2.3925
-12 | -0.3064 | 0.11962 | -0.0297 | -2.5614
-11.5 | -0.311 | 0.10781 | -0.0364 | -2.8847
-11 | -0.3099 | 0.09785 | -0.0425 | -3.1671
-10.5 | -0.3067 | 0.08891 | -0.048 | -3.4496
-10 | -0.3133 | 0.07886 | -0.0545 | -3.9729
-9.5 | -0.3182 | 0.06973 | -0.0606 | -4.5633
-9 | -0.3311 | 0.05958 | -0.0682 | -5.5572
-8.5 | -0.3487 | 0.04861 | -0.0794 | -7.1734
-8 | -0.3845 | 0.04219 | -0.08 | -9.1135
-7.5 | -0.4076 | 0.03393 | -0.0795 | -12.013
-7 | -0.4177 | 0.02421 | -0.0776 | -17.2532
-6.5 | -0.4177 | 0.01272 | -0.0744 | -32.8381
-6 | -0.3614 | 0.00892 | -0.071 | -40.5157
-5.5 | -0.2879 | 0.00802 | -0.069 | -35.8978
-5 | -0.2143 | 0.00743 | -0.0676 | -28.8425
-4.5 | -0.1406 | 0.00701 | -0.0667 | -20.0571
-4 | -0.0682 | 0.00657 | -0.0661 | -10.3805
-3.5 | 0.0052 | 0.00639 | -0.066 | 0.81377
-3 | 0.0781 | 0.00627 | -0.0661 | 12.4561
-2.5 | 0.1505 | 0.00613 | -0.0664 | 24.5514
-2 | 0.2226 | 0.00604 | -0.0668 | 36.8543
-1.5 | 0.2946 | 0.00596 | -0.0674 | 49.4295
-1 | 0.3661 | 0.00592 | -0.068 | 61.8412
-0.5 | 0.4377 | 0.00586 | -0.0688 | 74.6928
0 | 0.5086 | 0.00578 | -0.0695 | 87.9931
0.5 | 0.5774 | 0.00507 | -0.0704 | 113.8856
1 | 0.6475 | 0.00481 | -0.0712 | 134.6154
1.5 | 0.7186 | 0.00478 | -0.072 | 150.3347
2 | 0.7901 | 0.00477 | -0.0728 | 165.6394
2.5 | 0.8617 | 0.00492 | -0.0735 | 175.1423
3 | 0.9332 | 0.0051 | -0.0741 | 182.9804
3.5 | 1.0045 | 0.00532 | -0.0745 | 188.8158
4 | 1.0754 | 0.00557 | -0.0747 | 193.07
4.5 | 1.1458 | 0.00587 | -0.0747 | 195.1959
5 | 1.2136 | 0.00632 | -0.0743 | 192.0253
5.5 | 1.2801 | 0.0068 | -0.0734 | 188.25
6 | 1.3442 | 0.00735 | -0.0719 | 182.8844
6.5 | 1.4059 | 0.00793 | -0.0699 | 177.2888
7 | 1.4595 | 0.00867 | -0.0665 | 168.3391
7.5 | 1.4749 | 0.00962 | -0.0571 | 153.316
8 | 1.4888 | 0.01175 | -0.0501 | 126.7064
8.5 | 1.5019 | 0.01445 | -0.044 | 103.9377
9 | 1.518 | 0.01743 | -0.039 | 87.0912
9.5 | 1.5287 | 0.02099 | -0.0343 | 72.8299
10 | 1.5399 | 0.02478 | -0.0302 | 62.1429
10.5 | 1.5355 | 0.02981 | -0.0262 | 51.5096
11 | 1.5261 | 0.03558 | -0.023 | 42.8921
11.5 | 1.52 | 0.04152 | -0.0205 | 36.6089
12 | 1.5221 | 0.0472 | -0.0187 | 32.2479
12.5 | 1.531 | 0.05263 | -0.0173 | 29.0899
13 | 1.5377 | 0.05857 | -0.0165 | 26.2541
13.5 | 1.5445 | 0.06477 | -0.0161 | 23.8459
14 | 1.5522 | 0.07122 | -0.0163 | 21.7944
14.5 | 1.5546 | 0.07851 | -0.0171 | 19.8013
15 | 1.5578 | 0.086 | -0.0184 | 18.114
15.5 | 1.5579 | 0.09419 | -0.0204 | 16.54
16 | 1.5521 | 0.10337 | -0.0234 | 15.015
16.5 | 1.5396 | 0.11372 | -0.0275 | 13.5385
17 | 1.5171 | 0.12562 | -0.0332 | 12.0769
17.5 | 1.491 | 0.13842 | -0.0403 | 10.7716
18 | 1.4635 | 0.15174 | -0.0484 | 9.6448
18.5 | 1.4387 | 0.16521 | -0.0571 | 8.7083
19 | 1.4164 | 0.17861 | -0.0663 | 7.9301
19.5 | 1.3954 | 0.19225 | -0.076 | 7.2583
20 | 1.379 | 0.2056 | -0.0856 | 6.7072

## 105. Re 10M Mach 0.00 (1)
BIGFOIL.COM POLAR EXPORT
NACA63-715 a=0.0
NACA63-715 a=0.0 |  |  |  | Cl Max: | 1.649 | at alpha= | 13.5 | deg
JavaFoil+Calcfoil stall+Eppler ext transition |  |  |  | L/D Max: | 139.128 | at alpha= | 5 | deg
Re: | 10000000 |  |  | Cd Min: | 0.00471 | at alpha= | -5 | deg
Mach: | 0 |  |  | Cl=0 at alpha= | -3.4508 | deg
|  |  |  | @ Cl=0.1, Cd= | 0.0047374
|  |  |  | @ Cl=0.4, Cd= | 0.0056715
|  |  |  | @ Cl=0.6, Cd= | 0.005675
alpha (deg) | Cl | Cd | Cm | Cl/Cd
-14.5 | -0.535 | 0.09561 | -0.022 | -5.593
-14 | -0.542 | 0.08999 | -0.023 | -6.027
-13.5 | -0.549 | 0.0838 | -0.024 | -6.547
-13 | -0.551 | 0.08049 | -0.023 | -6.847
-12.5 | -0.552 | 0.07567 | -0.024 | -7.293
-12 | -0.55 | 0.07093 | -0.025 | -7.75
-11.5 | -0.546 | 0.06456 | -0.026 | -8.458
-11 | -0.537 | 0.06073 | -0.027 | -8.84
-10.5 | -0.526 | 0.05535 | -0.028 | -9.501
-10 | -0.509 | 0.05185 | -0.029 | -9.826
-9.5 | -0.594 | 0.00547 | -0.045 | -108.656
-9 | -0.564 | 0.00531 | -0.045 | -106.1
-8.5 | -0.529 | 0.00521 | -0.045 | -101.425
-8 | -0.489 | 0.00517 | -0.046 | -94.715
-7.5 | -0.446 | 0.0051 | -0.046 | -87.522
-7 | -0.399 | 0.00508 | -0.047 | -78.56
-6.5 | -0.349 | 0.00496 | -0.047 | -70.404
-6 | -0.296 | 0.00489 | -0.047 | -60.659
-5.5 | -0.241 | 0.00486 | -0.048 | -49.721
-5 | -0.184 | 0.00471 | -0.048 | -39.194
-4.5 | -0.126 | 0.00471 | -0.049 | -26.748
-4 | -0.066 | 0.00472 | -0.049 | -14.101
-3.5 | -0.006 | 0.00472 | -0.049 | -1.303
-3 | 0.055 | 0.00473 | -0.05 | 11.534
-2.5 | 0.116 | 0.00474 | -0.05 | 24.402
-2 | 0.177 | 0.00556 | -0.051 | 31.802
-1.5 | 0.238 | 0.0056 | -0.051 | 42.458
-1 | 0.3 | 0.00628 | -0.052 | 47.742
-0.5 | 0.361 | 0.00625 | -0.052 | 57.768
0 | 0.421 | 0.00536 | -0.052 | 78.411
0.5 | 0.481 | 0.00544 | -0.053 | 88.42
1 | 0.542 | 0.00553 | -0.053 | 97.964
1.5 | 0.602 | 0.00568 | -0.054 | 106.124
2 | 0.663 | 0.00582 | -0.054 | 113.797
2.5 | 0.723 | 0.00605 | -0.055 | 119.466
3 | 0.783 | 0.00634 | -0.055 | 123.496
3.5 | 0.843 | 0.00657 | -0.056 | 128.274
4 | 0.902 | 0.00683 | -0.056 | 132.115
4.5 | 0.962 | 0.00715 | -0.057 | 134.615
5 | 1.019 | 0.00733 | -0.057 | 139.128
5.5 | 1.075 | 0.00773 | -0.057 | 139.087
6 | 1.129 | 0.00819 | -0.058 | 137.864
6.5 | 1.182 | 0.0087 | -0.058 | 135.867
7 | 1.235 | 0.00929 | -0.058 | 132.891
7.5 | 1.286 | 0.00993 | -0.059 | 129.465
8 | 1.334 | 0.0107 | -0.059 | 124.757
8.5 | 1.382 | 0.0115 | -0.059 | 120.146
9 | 1.426 | 0.01228 | -0.059 | 116.122
9.5 | 1.468 | 0.0132 | -0.06 | 111.23
10 | 1.505 | 0.01528 | -0.06 | 98.501
10.5 | 1.54 | 0.01634 | -0.06 | 94.269
11 | 1.572 | 0.0173 | -0.061 | 90.869
11.5 | 1.599 | 0.01847 | -0.061 | 86.568
12 | 1.621 | 0.01974 | -0.061 | 82.132
12.5 | 1.636 | 0.02111 | -0.062 | 77.484
13 | 1.646 | 0.02258 | -0.062 | 72.897
13.5 | 1.649 | 0.02413 | -0.062 | 68.35
14 | 1.648 | 0.02587 | -0.062 | 63.695
14.5 | 1.637 | 0.02783 | -0.063 | 58.817
15 | 1.616 | 0.03004 | -0.063 | 53.811
15.5 | 1.589 | 0.03224 | -0.063 | 49.296
16 | 1.557 | 0.03476 | -0.063 | 44.803
16.5 | 1.52 | 0.03729 | -0.064 | 40.763
17 | 1.478 | 0.04021 | -0.064 | 36.764
17.5 | 1.433 | 0.04353 | -0.064 | 32.911
18 | 1.383 | 0.04741 | -0.064 | 29.18
18.5 | 1.333 | 0.05131 | -0.064 | 25.978

## 106. Re 10M Mach 0.00 (2)
BIGFOIL.COM POLAR EXPORT
NACA63-715 a=0.0
NACA63-715 a=0.0 |  |  |  | Cl Max: | 1.7356 | at alpha= | 19.5 | deg
XFOIL ncrit=9 |  |  |  | L/D Max: | 186.206 | at alpha= | 5 | deg
Re: | 10000000 |  |  | Cd Min: | 0.07726 | at alpha= | 20 | deg
Mach: | 0 |  |  | Cl=0 at alpha= | -3.5161 | deg
|  |  |  | @ Cl=0.1, Cd= | 0.0056805
|  |  |  | @ Cl=0.4, Cd= | 0.005318
|  |  |  | @ Cl=0.6, Cd= | 0.0043221
alpha (deg) | Cl | Cd | Cm | Cl/Cd
-20 | -1.4059 | 0.04254 | -0.0738 | -33.0489
-19.5 | -1.4443 | 0.03437 | -0.0758 | -42.0221
-19 | -1.4586 | 0.02938 | -0.0751 | -49.646
-18.5 | -1.4517 | 0.02665 | -0.0731 | -54.4728
-18 | -1.4702 | 0.02306 | -0.0678 | -63.7554
-17.5 | -1.4633 | 0.02165 | -0.0619 | -67.5889
-17 | -1.4347 | 0.02021 | -0.059 | -70.9896
-16.5 | -1.3977 | 0.01908 | -0.0571 | -73.2547
-16 | -1.3575 | 0.01799 | -0.0554 | -75.4586
-15 | -1.2686 | 0.01607 | -0.0531 | -78.9421
-14.5 | -1.2211 | 0.01522 | -0.0522 | -80.23
-14 | -1.1712 | 0.01456 | -0.0515 | -80.4396
-13.5 | -1.1214 | 0.01377 | -0.0509 | -81.4379
-13 | -1.0697 | 0.01316 | -0.0505 | -81.2842
-12.5 | -1.0177 | 0.01248 | -0.0501 | -81.5465
-12 | -0.9642 | 0.01195 | -0.0499 | -80.6862
-11.5 | -0.9104 | 0.01141 | -0.0497 | -79.7897
-11 | -0.8562 | 0.01085 | -0.0495 | -78.9124
-10.5 | -0.8012 | 0.01037 | -0.0495 | -77.2613
-10 | -0.7461 | 0.00986 | -0.0495 | -75.6694
-9.5 | -0.691 | 0.00928 | -0.0494 | -74.4612
-9 | -0.6352 | 0.00879 | -0.0495 | -72.2639
-8.5 | -0.5788 | 0.00835 | -0.0496 | -69.3174
-8 | -0.5219 | 0.00798 | -0.0498 | -65.401
-7.5 | -0.4646 | 0.00764 | -0.0501 | -60.8115
-7 | -0.407 | 0.00734 | -0.0504 | -55.4496
-6.5 | -0.3492 | 0.00705 | -0.0507 | -49.5319
-6 | -0.2911 | 0.00681 | -0.0512 | -42.746
-5.5 | -0.2328 | 0.00657 | -0.0516 | -35.4338
-5 | -0.175 | 0.0062 | -0.052 | -28.2258
-4.5 | -0.1162 | 0.00606 | -0.0526 | -19.1749
-4 | -0.0572 | 0.00593 | -0.0532 | -9.6459
-3.5 | 0.0019 | 0.00583 | -0.0538 | 0.3259
-3 | 0.061 | 0.00572 | -0.0544 | 10.6643
-2.5 | 0.1203 | 0.00566 | -0.0551 | 21.2544
-2 | 0.1795 | 0.00558 | -0.0558 | 32.1685
-1.5 | 0.2386 | 0.00553 | -0.0565 | 43.1465
-1 | 0.2979 | 0.00546 | -0.0572 | 54.5604
-0.5 | 0.357 | 0.00542 | -0.0579 | 65.8672
0 | 0.416 | 0.00528 | -0.0587 | 78.7879
0.5 | 0.4745 | 0.00503 | -0.0595 | 94.334
1 | 0.532 | 0.00447 | -0.0604 | 119.0157
1.5 | 0.5907 | 0.00433 | -0.0612 | 136.4203
2 | 0.6492 | 0.00428 | -0.062 | 151.6822
2.5 | 0.7078 | 0.00437 | -0.0628 | 161.968
3 | 0.7663 | 0.00449 | -0.0636 | 170.6682
3.5 | 0.8246 | 0.00464 | -0.0643 | 177.7155
4 | 0.8825 | 0.00482 | -0.0651 | 183.0913
4.5 | 0.9397 | 0.00506 | -0.0657 | 185.7115
5 | 0.9962 | 0.00535 | -0.0663 | 186.2056
6 | 1.1078 | 0.00596 | -0.0674 | 185.8725
6.5 | 1.1623 | 0.00633 | -0.0677 | 183.6177
7 | 1.2121 | 0.00705 | -0.0675 | 171.9291
7.5 | 1.2624 | 0.00762 | -0.0672 | 165.6693
8 | 1.3113 | 0.00816 | -0.0667 | 160.6985
8.5 | 1.3563 | 0.00864 | -0.0654 | 156.9792
9 | 1.403 | 0.00937 | -0.0647 | 149.7332
9.5 | 1.4447 | 0.01018 | -0.0632 | 141.9155
10.5 | 1.4968 | 0.01213 | -0.0548 | 123.3965
11 | 1.5152 | 0.01322 | -0.05 | 114.6142
11.5 | 1.5343 | 0.01467 | -0.046 | 104.5876
12 | 1.5576 | 0.01618 | -0.0431 | 96.267
12.5 | 1.579 | 0.01796 | -0.0404 | 87.9176
13 | 1.6018 | 0.01981 | -0.0382 | 80.8582
13.5 | 1.622 | 0.02196 | -0.0361 | 73.8616
14 | 1.6404 | 0.02436 | -0.0342 | 67.3399
14.5 | 1.6565 | 0.02704 | -0.0324 | 61.2611
15 | 1.6719 | 0.02993 | -0.0309 | 55.8603
15.5 | 1.6845 | 0.03325 | -0.0296 | 50.6617
16 | 1.6972 | 0.03673 | -0.0286 | 46.2075
16.5 | 1.7066 | 0.04069 | -0.0279 | 41.9415
17 | 1.7149 | 0.04493 | -0.0274 | 38.1683
17.5 | 1.7241 | 0.04919 | -0.0272 | 35.0498
18 | 1.7262 | 0.05442 | -0.0274 | 31.72
18.5 | 1.7288 | 0.05981 | -0.0279 | 28.9049
19 | 1.7338 | 0.0651 | -0.0287 | 26.6329
19.5 | 1.7356 | 0.0709 | -0.0298 | 24.4795
20 | 1.7348 | 0.07726 | -0.0313 | 22.4541

## 107. Re 10M Mach 0.10 (1)
BIGFOIL.COM POLAR EXPORT
NACA63-715 a=0.0
NACA63-715 a=0.0 |  |  |  | Cl Max: | 1.644 | at alpha= | 13.5 | deg
JavaFoil+Calcfoil stall+Eppler ext transition |  |  |  | L/D Max: | 138.875 | at alpha= | 5.5 | deg
Re: | 10000000 |  |  | Cd Min: | 0.00471 | at alpha= | -5 | deg
Mach: | 0.1 |  |  | Cl=0 at alpha= | -3.4508 | deg
|  |  |  | @ Cl=0.1, Cd= | 0.0047374
|  |  |  | @ Cl=0.4, Cd= | 0.005695
|  |  |  | @ Cl=0.6, Cd= | 0.0056858
alpha (deg) | Cl | Cd | Cm | Cl/Cd
-14 | -0.515 | 0.0914 | -0.023 | -5.636
-13.5 | -0.524 | 0.08551 | -0.023 | -6.13
-13 | -0.53 | 0.08149 | -0.023 | -6.507
-12.5 | -0.534 | 0.07684 | -0.024 | -6.948
-12 | -0.534 | 0.07196 | -0.024 | -7.428
-11.5 | -0.532 | 0.06733 | -0.025 | -7.898
-11 | -0.526 | 0.06186 | -0.026 | -8.509
-10.5 | -0.517 | 0.05728 | -0.027 | -9.018
-10 | -0.501 | 0.05485 | -0.027 | -9.128
-9.5 | -0.49 | 0.0449 | -0.031 | -10.923
-9 | -0.561 | 0.00533 | -0.045 | -105.192
-8.5 | -0.527 | 0.00523 | -0.046 | -100.759
-8 | -0.489 | 0.00518 | -0.046 | -94.297
-7.5 | -0.446 | 0.00511 | -0.046 | -87.342
-7 | -0.4 | 0.00509 | -0.047 | -78.515
-6.5 | -0.35 | 0.00497 | -0.047 | -70.434
-6 | -0.297 | 0.0049 | -0.048 | -60.736
-5.5 | -0.242 | 0.00486 | -0.048 | -49.831
-5 | -0.185 | 0.00471 | -0.048 | -39.338
-4.5 | -0.127 | 0.00471 | -0.049 | -26.858
-4 | -0.067 | 0.00472 | -0.049 | -14.163
-3.5 | -0.006 | 0.00472 | -0.05 | -1.309
-3 | 0.055 | 0.00473 | -0.05 | 11.59
-2.5 | 0.116 | 0.00474 | -0.05 | 24.498
-2 | 0.178 | 0.00556 | -0.051 | 31.94
-1.5 | 0.239 | 0.00561 | -0.051 | 42.647
-1 | 0.301 | 0.00628 | -0.052 | 47.929
-0.5 | 0.363 | 0.00625 | -0.052 | 58.013
0 | 0.423 | 0.00535 | -0.053 | 79
0.5 | 0.484 | 0.00545 | -0.053 | 88.815
1 | 0.545 | 0.00553 | -0.054 | 98.421
1.5 | 0.605 | 0.0057 | -0.054 | 106.298
2 | 0.666 | 0.00583 | -0.055 | 114.237
2.5 | 0.727 | 0.0061 | -0.055 | 119.068
3 | 0.787 | 0.00633 | -0.056 | 124.343
3.5 | 0.847 | 0.00659 | -0.056 | 128.486
4 | 0.907 | 0.00692 | -0.056 | 131.059
4.5 | 0.967 | 0.00723 | -0.057 | 133.766
5 | 1.024 | 0.00738 | -0.057 | 138.759
5.5 | 1.08 | 0.00778 | -0.058 | 138.875
6 | 1.134 | 0.00828 | -0.058 | 136.97
6.5 | 1.187 | 0.00879 | -0.058 | 135.068
7 | 1.24 | 0.00939 | -0.059 | 132.003
7.5 | 1.291 | 0.01004 | -0.059 | 128.558
8 | 1.34 | 0.01083 | -0.059 | 123.682
8.5 | 1.387 | 0.01166 | -0.059 | 118.919
9 | 1.432 | 0.01244 | -0.06 | 115.05
9.5 | 1.473 | 0.0134 | -0.06 | 109.947
10 | 1.509 | 0.01549 | -0.06 | 97.413
10.5 | 1.544 | 0.01662 | -0.061 | 92.93
11 | 1.575 | 0.01763 | -0.061 | 89.331
11.5 | 1.602 | 0.01883 | -0.061 | 85.048
12 | 1.622 | 0.02016 | -0.061 | 80.489
12.5 | 1.635 | 0.02152 | -0.062 | 76.005
13 | 1.643 | 0.02313 | -0.062 | 71.028
13.5 | 1.644 | 0.02464 | -0.062 | 66.72
14 | 1.639 | 0.02644 | -0.063 | 62.006
14.5 | 1.625 | 0.02849 | -0.063 | 57.036
15 | 1.6 | 0.03078 | -0.063 | 51.989
15.5 | 1.568 | 0.03323 | -0.063 | 47.208
16 | 1.531 | 0.03573 | -0.064 | 42.842
16.5 | 1.488 | 0.03871 | -0.064 | 38.429
17 | 1.44 | 0.04186 | -0.064 | 34.407
17.5 | 1.388 | 0.04564 | -0.064 | 30.408
18 | 1.334 | 0.04925 | -0.064 | 27.079
18.5 | 1.276 | 0.05413 | -0.064 | 23.574

## 108. Re 10M Mach 0.10 (2)
BIGFOIL.COM POLAR EXPORT
NACA63-715 a=0.0
NACA63-715 a=0.0 |  |  |  | Cl Max: | 1.7248 | at alpha= | 19 | deg
XFOIL ncrit=9 |  |  |  | L/D Max: | 187.558 | at alpha= | 5.5 | deg
Re: | 10000000 |  |  | Cd Min: | 0.08166 | at alpha= | 20 | deg
Mach: | 0.1 |  |  | Cl=0 at alpha= | -3.5168 | deg
|  |  |  | @ Cl=0.1, Cd= | 0.0056913
|  |  |  | @ Cl=0.4, Cd= | 0.0053382
|  |  |  | @ Cl=0.6, Cd= | 0.0043355
alpha (deg) | Cl | Cd | Cm | Cl/Cd
-19.5 | -1.3001 | 0.05264 | -0.0699 | -24.6979
-19 | -1.3544 | 0.04061 | -0.0767 | -33.3514
-18.5 | -1.3635 | 0.0351 | -0.0781 | -38.8462
-18 | -1.4152 | 0.02748 | -0.0764 | -51.4993
-17 | -1.4171 | 0.02275 | -0.0663 | -62.2901
-16.5 | -1.3966 | 0.02087 | -0.0623 | -66.919
-16 | -1.3619 | 0.0194 | -0.0599 | -70.201
-15.5 | -1.3221 | 0.01808 | -0.0579 | -73.125
-15 | -1.2779 | 0.01698 | -0.0564 | -75.2591
-14.5 | -1.2313 | 0.01596 | -0.0552 | -77.1491
-14 | -1.1817 | 0.01517 | -0.0542 | -77.8972
-13.5 | -1.1319 | 0.01426 | -0.0533 | -79.3759
-13 | -1.0798 | 0.01357 | -0.0526 | -79.5726
-12.5 | -1.0274 | 0.01282 | -0.052 | -80.1404
-12 | -0.9733 | 0.01225 | -0.0516 | -79.4531
-11.5 | -0.9189 | 0.01166 | -0.0512 | -78.8079
-11 | -0.8641 | 0.01106 | -0.0509 | -78.1284
-10.5 | -0.8085 | 0.01056 | -0.0508 | -76.5625
-10 | -0.7527 | 0.01002 | -0.0506 | -75.1198
-9.5 | -0.6966 | 0.00949 | -0.0505 | -73.4036
-9 | -0.6404 | 0.00893 | -0.0504 | -71.7133
-8.5 | -0.5835 | 0.00845 | -0.0505 | -69.0533
-8 | -0.5262 | 0.00806 | -0.0506 | -65.2854
-7.5 | -0.4683 | 0.0077 | -0.0508 | -60.8182
-7 | -0.4102 | 0.00738 | -0.051 | -55.5827
-6.5 | -0.3519 | 0.00709 | -0.0513 | -49.6333
-6 | -0.2933 | 0.00684 | -0.0517 | -42.8801
-5.5 | -0.2345 | 0.00661 | -0.0521 | -35.4766
-5 | -0.1762 | 0.00622 | -0.0524 | -28.328
-4.5 | -0.117 | 0.00608 | -0.053 | -19.2434
-4 | -0.0576 | 0.00593 | -0.0535 | -9.7133
-3.5 | 0.002 | 0.00584 | -0.0541 | 0.34247
-3 | 0.0616 | 0.00573 | -0.0548 | 10.7504
-2.5 | 0.1212 | 0.00567 | -0.0554 | 21.3757
-2 | 0.1808 | 0.00558 | -0.0561 | 32.4014
-1.5 | 0.2403 | 0.00554 | -0.0568 | 43.3755
-1 | 0.3 | 0.00547 | -0.0575 | 54.8446
-0.5 | 0.3595 | 0.00542 | -0.0583 | 66.3284
0 | 0.4189 | 0.0053 | -0.059 | 79.0377
0.5 | 0.4777 | 0.00504 | -0.0598 | 94.7817
1 | 0.5356 | 0.00448 | -0.0607 | 119.5536
1.5 | 0.5947 | 0.00434 | -0.0615 | 137.0276
2 | 0.6536 | 0.00429 | -0.0623 | 152.3543
2.5 | 0.7126 | 0.00438 | -0.0631 | 162.6941
3 | 0.7715 | 0.00451 | -0.0639 | 171.0643
3.5 | 0.8303 | 0.00465 | -0.0647 | 178.5591
4 | 0.8885 | 0.00484 | -0.0654 | 183.5744
4.5 | 0.9461 | 0.00508 | -0.0661 | 186.2402
5 | 1.003 | 0.00537 | -0.0666 | 186.7784
5.5 | 1.0597 | 0.00565 | -0.0672 | 187.5575
6 | 1.1154 | 0.00599 | -0.0676 | 186.2104
6.5 | 1.1703 | 0.00637 | -0.0679 | 183.7206
7 | 1.2205 | 0.00709 | -0.0676 | 172.1439
7.5 | 1.2708 | 0.00767 | -0.0673 | 165.6845
8 | 1.3198 | 0.00823 | -0.0667 | 160.3645
8.5 | 1.3658 | 0.00873 | -0.0655 | 156.449
9 | 1.4112 | 0.00948 | -0.0644 | 148.8608
9.5 | 1.4522 | 0.01031 | -0.0626 | 140.8535
10 | 1.4886 | 0.01117 | -0.0601 | 133.2677
10.5 | 1.4951 | 0.0124 | -0.0526 | 120.5726
11 | 1.5155 | 0.01361 | -0.0483 | 111.3519
11.5 | 1.5354 | 0.01517 | -0.0445 | 101.2129
12 | 1.5582 | 0.01681 | -0.0417 | 92.6948
12.5 | 1.5792 | 0.01873 | -0.039 | 84.3139
13 | 1.6023 | 0.02066 | -0.0368 | 77.5557
13.5 | 1.6212 | 0.023 | -0.0347 | 70.487
14 | 1.6396 | 0.02551 | -0.0328 | 64.2728
14.5 | 1.6543 | 0.02841 | -0.031 | 58.2295
15 | 1.67 | 0.03142 | -0.0296 | 53.1509
15.5 | 1.6811 | 0.03503 | -0.0284 | 47.9903
16 | 1.6926 | 0.03876 | -0.0275 | 43.6687
16.5 | 1.702 | 0.04285 | -0.0268 | 39.72
17 | 1.7096 | 0.04731 | -0.0265 | 36.1361
17.5 | 1.7175 | 0.05189 | -0.0264 | 33.0989
18 | 1.7192 | 0.05728 | -0.0266 | 30.014
18.5 | 1.7228 | 0.06275 | -0.0273 | 27.455
19 | 1.7248 | 0.06856 | -0.0283 | 25.1575
19.5 | 1.7244 | 0.07486 | -0.0297 | 23.035
20 | 1.7217 | 0.08166 | -0.0315 | 21.0838

## 109. Re 10M Mach 0.25 (1)
BIGFOIL.COM POLAR EXPORT
NACA63-715 a=0.0
NACA63-715 a=0.0 |  |  |  | Cl Max: | 1.621 | at alpha= | 12 | deg
JavaFoil+Calcfoil stall+Eppler ext transition |  |  |  | L/D Max: | 135.939 | at alpha= | 5.5 | deg
Re: | 10000000 |  |  | Cd Min: | 0.00473 | at alpha= | -4.5 | deg
Mach: | 0.25 |  |  | Cl=0 at alpha= | -3.4516 | deg
|  |  |  | @ Cl=0.1, Cd= | 0.004747
|  |  |  | @ Cl=0.4, Cd= | 0.0059272
|  |  |  | @ Cl=0.6, Cd= | 0.0057268
alpha (deg) | Cl | Cd | Cm | Cl/Cd
-13.5 | -0.303 | 0.09347 | -0.022 | -3.247
-13 | -0.342 | 0.08812 | -0.022 | -3.877
-12.5 | -0.375 | 0.08238 | -0.023 | -4.548
-12 | -0.402 | 0.07702 | -0.023 | -5.223
-11.5 | -0.424 | 0.07183 | -0.023 | -5.903
-11 | -0.44 | 0.0675 | -0.024 | -6.514
-10.5 | -0.449 | 0.06222 | -0.025 | -7.217
-10 | -0.451 | 0.0591 | -0.025 | -7.624
-9.5 | -0.446 | 0.05533 | -0.026 | -8.056
-9 | -0.435 | 0.05042 | -0.028 | -8.636
-8.5 | -0.505 | 0.00945 | -0.046 | -53.457
-8 | -0.481 | 0.00526 | -0.047 | -91.487
-7.5 | -0.444 | 0.00523 | -0.048 | -84.983
-7 | -0.402 | 0.00513 | -0.048 | -78.369
-6.5 | -0.354 | 0.00496 | -0.048 | -71.381
-6 | -0.302 | 0.00499 | -0.049 | -60.613
-5.5 | -0.247 | 0.00491 | -0.049 | -50.377
-5 | -0.189 | 0.00488 | -0.05 | -38.824
-4.5 | -0.13 | 0.00473 | -0.05 | -27.4
-4 | -0.069 | 0.00473 | -0.051 | -14.502
-3.5 | -0.006 | 0.00474 | -0.051 | -1.339
-3 | 0.056 | 0.00474 | -0.051 | 11.879
-2.5 | 0.119 | 0.00475 | -0.052 | 25.113
-2 | 0.182 | 0.0056 | -0.052 | 32.561
-1.5 | 0.246 | 0.00567 | -0.053 | 43.307
-1 | 0.31 | 0.00634 | -0.053 | 48.847
-0.5 | 0.373 | 0.00633 | -0.054 | 58.878
0 | 0.434 | 0.00542 | -0.054 | 80.1
0.5 | 0.497 | 0.0055 | -0.055 | 90.423
1 | 0.56 | 0.00563 | -0.055 | 99.31
1.5 | 0.622 | 0.00578 | -0.056 | 107.596
2 | 0.684 | 0.00595 | -0.056 | 114.958
2.5 | 0.746 | 0.00621 | -0.057 | 120.083
3 | 0.808 | 0.00652 | -0.057 | 123.922
3.5 | 0.87 | 0.00678 | -0.058 | 128.28
4 | 0.931 | 0.00715 | -0.058 | 130.304
4.5 | 0.993 | 0.00747 | -0.059 | 132.944
5 | 1.048 | 0.00775 | -0.059 | 135.2
5.5 | 1.104 | 0.00812 | -0.059 | 135.939
6 | 1.159 | 0.00867 | -0.059 | 133.638
6.5 | 1.213 | 0.0093 | -0.06 | 130.527
7 | 1.267 | 0.00997 | -0.06 | 127.183
7.5 | 1.319 | 0.01072 | -0.06 | 123.033
8 | 1.368 | 0.01162 | -0.06 | 117.712
8.5 | 1.415 | 0.01251 | -0.061 | 113.11
9 | 1.459 | 0.01345 | -0.061 | 108.504
9.5 | 1.496 | 0.01569 | -0.061 | 95.313
10 | 1.533 | 0.0169 | -0.062 | 90.718
10.5 | 1.564 | 0.01811 | -0.062 | 86.389
11 | 1.59 | 0.01938 | -0.062 | 82.052
11.5 | 1.609 | 0.02079 | -0.063 | 77.4
12 | 1.621 | 0.02235 | -0.063 | 72.51
12.5 | 1.621 | 0.02411 | -0.063 | 67.241
13 | 1.612 | 0.02614 | -0.063 | 61.655
13.5 | 1.594 | 0.02818 | -0.064 | 56.555
14 | 1.565 | 0.03056 | -0.064 | 51.215
14.5 | 1.522 | 0.03307 | -0.064 | 46.027
15 | 1.461 | 0.03617 | -0.064 | 40.405
15.5 | 1.388 | 0.04019 | -0.064 | 34.536
16 | 1.306 | 0.04339 | -0.065 | 30.099
16.5 | 1.212 | 0.04862 | -0.065 | 24.935
17 | 1.111 | 0.05436 | -0.064 | 20.441

## 110. Re 10M Mach 0.25 (2)
BIGFOIL.COM POLAR EXPORT
NACA63-715 a=0.0
NACA63-715 a=0.0 |  |  |  | Cl Max: | 1.6814 | at alpha= | 18 | deg
XFOIL ncrit=9 |  |  |  | L/D Max: | 189.654 | at alpha= | 5 | deg
Re: | 10000000 |  |  | Cd Min: | 0.16241 | at alpha= | -17 | deg
Mach: | 0.25 |  |  | Cl=0 at alpha= | -3.5194 | deg
|  |  |  | @ Cl=0.1, Cd= | 0.0057355
|  |  |  | @ Cl=0.4, Cd= | 0.0054168
|  |  |  | @ Cl=0.6, Cd= | 0.0044305
alpha (deg) | Cl | Cd | Cm | Cl/Cd
-17 | -0.5574 | 0.16241 | 0.0039 | -3.4321
-16.5 | -0.5489 | 0.15348 | -0.0015 | -3.5764
-16 | -0.5533 | 0.14149 | -0.0086 | -3.9105
-15.5 | -0.5542 | 0.13088 | -0.0151 | -4.2344
-15 | -0.5706 | 0.11747 | -0.0234 | -4.8574
-14.5 | -0.863 | 0.05387 | -0.0731 | -16.02
-14 | -0.9367 | 0.04122 | -0.0806 | -22.7244
-13.5 | -1.0029 | 0.03364 | -0.0772 | -29.8127
-13 | -1.0562 | 0.02498 | -0.0702 | -42.2818
-12.5 | -1.0457 | 0.01956 | -0.0663 | -53.4611
-12 | -1.0068 | 0.01664 | -0.0637 | -60.5048
-11.5 | -0.9582 | 0.01464 | -0.0616 | -65.4508
-11 | -0.9044 | 0.01319 | -0.06 | -68.5671
-10.5 | -0.8472 | 0.01216 | -0.0587 | -69.6711
-10 | -0.7891 | 0.01125 | -0.0576 | -70.1422
-9.5 | -0.7295 | 0.01055 | -0.0568 | -69.1469
-9 | -0.6696 | 0.00992 | -0.0561 | -67.5
-8.5 | -0.61 | 0.00921 | -0.0555 | -66.2324
-8 | -0.55 | 0.00858 | -0.055 | -64.1026
-7.5 | -0.4893 | 0.00809 | -0.0547 | -60.4821
-7 | -0.4283 | 0.00767 | -0.0545 | -55.8409
-6.5 | -0.367 | 0.00733 | -0.0545 | -50.0682
-6 | -0.3055 | 0.00701 | -0.0546 | -43.5806
-5.5 | -0.244 | 0.00676 | -0.0547 | -36.0947
-5 | -0.1824 | 0.00648 | -0.055 | -28.1481
-4.5 | -0.1215 | 0.00615 | -0.0552 | -19.7561
-4 | -0.0595 | 0.00599 | -0.0557 | -9.9332
-3.5 | 0.0024 | 0.0059 | -0.0562 | 0.40678
-3 | 0.0644 | 0.00577 | -0.0568 | 11.1612
-2.5 | 0.1263 | 0.00571 | -0.0574 | 22.1191
-2 | 0.1882 | 0.00561 | -0.058 | 33.5472
-1.5 | 0.25 | 0.00557 | -0.0587 | 44.8833
-1 | 0.3118 | 0.00552 | -0.0594 | 56.4855
-0.5 | 0.3735 | 0.00546 | -0.0602 | 68.4066
0 | 0.4349 | 0.00536 | -0.0609 | 81.1381
0.5 | 0.496 | 0.00509 | -0.0617 | 97.446
1 | 0.5556 | 0.00451 | -0.0626 | 123.1929
1.5 | 0.617 | 0.0044 | -0.0635 | 140.2273
2 | 0.6782 | 0.00434 | -0.0643 | 156.2673
2.5 | 0.7394 | 0.00443 | -0.0651 | 166.9074
3 | 0.8006 | 0.00457 | -0.0659 | 175.186
3.5 | 0.8616 | 0.00473 | -0.0666 | 182.1564
4 | 0.9222 | 0.00492 | -0.0673 | 187.439
4.5 | 0.9819 | 0.0052 | -0.0678 | 188.8269
5 | 1.0412 | 0.00549 | -0.0683 | 189.6539
5.5 | 1.0997 | 0.00583 | -0.0687 | 188.6278
6 | 1.1579 | 0.00617 | -0.069 | 187.6661
6.5 | 1.2146 | 0.0066 | -0.069 | 184.0303
7 | 1.2676 | 0.00722 | -0.0685 | 175.5679
7.5 | 1.3169 | 0.008 | -0.0674 | 164.6125
8 | 1.3662 | 0.00861 | -0.0662 | 158.676
8.5 | 1.4116 | 0.00922 | -0.0643 | 153.102
9 | 1.4532 | 0.0101 | -0.0619 | 143.8812
9.5 | 1.4826 | 0.01109 | -0.0574 | 133.688
10 | 1.4913 | 0.01236 | -0.0501 | 120.6553
10.5 | 1.5009 | 0.01437 | -0.0444 | 104.4468
11 | 1.5218 | 0.01627 | -0.0408 | 93.5341
11.5 | 1.5413 | 0.01847 | -0.0375 | 83.4488
12 | 1.562 | 0.02079 | -0.0348 | 75.1323
12.5 | 1.58 | 0.02347 | -0.0323 | 67.32
13 | 1.5997 | 0.02617 | -0.0301 | 61.1272
13.5 | 1.616 | 0.02926 | -0.0282 | 55.229
14 | 1.6296 | 0.03281 | -0.0265 | 49.6678
14.5 | 1.6443 | 0.03645 | -0.0251 | 45.1111
15 | 1.6532 | 0.04073 | -0.0239 | 40.5892
15.5 | 1.6633 | 0.04515 | -0.0232 | 36.8394
16 | 1.6679 | 0.05023 | -0.0226 | 33.2053
16.5 | 1.6754 | 0.05528 | -0.0225 | 30.3075
17 | 1.6783 | 0.06102 | -0.0228 | 27.5041
17.5 | 1.6806 | 0.06706 | -0.0235 | 25.0611
18 | 1.6814 | 0.07345 | -0.0246 | 22.8918
18.5 | 1.679 | 0.08058 | -0.0263 | 20.8364
19 | 1.6723 | 0.08841 | -0.0286 | 18.9153
19.5 | 1.6684 | 0.09617 | -0.0311 | 17.3484
20 | 1.661 | 0.1046 | -0.0343 | 15.8795

## 111. Re 10M Mach 0.50 (1)
BIGFOIL.COM POLAR EXPORT
NACA63-715 a=0.0
NACA63-715 a=0.0 |  |  |  | Cl Max: | 1.561 | at alpha= | 9.5 | deg
JavaFoil+Calcfoil stall+Eppler ext transition |  |  |  | L/D Max: | 122.75 | at alpha= | 4 | deg
Re: | 10000000 |  |  | Cd Min: | 0.00479 | at alpha= | -2.5 | deg
Mach: | 0.5 |  |  | Cl=0 at alpha= | -3.45 | deg
|  |  |  | @ Cl=0.1, Cd= | 0.0048136
|  |  |  | @ Cl=0.4, Cd= | 0.0064372
|  |  |  | @ Cl=0.6, Cd= | 0.005995
alpha (deg) | Cl | Cd | Cm | Cl/Cd
-20 | -0.949 | 0.15172 | -0.026 | -6.257
-19.5 | -0.924 | 0.14497 | -0.027 | -6.373
-19 | -0.894 | 0.13965 | -0.027 | -6.402
-18.5 | -0.864 | 0.13524 | -0.027 | -6.39
-18 | -0.834 | 0.12997 | -0.026 | -6.415
-17.5 | -0.805 | 0.12339 | -0.026 | -6.525
-17 | -0.777 | 0.11583 | -0.026 | -6.711
-16.5 | -0.749 | 0.12231 | -0.026 | -6.122
-16 | -0.719 | 0.11471 | -0.026 | -6.27
-15.5 | -0.69 | 0.10938 | -0.026 | -6.31
-15 | -0.662 | 0.09992 | -0.027 | -6.63
-14.5 | -0.635 | 0.09285 | -0.027 | -6.839
-14 | -0.607 | 0.08608 | -0.028 | -7.056
-13.5 | -0.58 | 0.07947 | -0.029 | -7.303
-13 | -0.546 | 0.09213 | -0.025 | -5.923
-12.5 | -0.517 | 0.08449 | -0.026 | -6.121
-12 | -0.489 | 0.07726 | -0.026 | -6.329
-11.5 | -0.461 | 0.07027 | -0.027 | -6.565
-11 | -0.434 | 0.0645 | -0.029 | -6.727
-10.5 | -0.406 | 0.06043 | -0.03 | -6.712
-10 | -0.379 | 0.05387 | -0.032 | -7.044
-9.5 | -0.344 | 0.06447 | -0.025 | -5.343
-9 | -0.316 | 0.05845 | -0.026 | -5.411
-8.5 | -0.288 | 0.05203 | -0.027 | -5.539
-8 | -0.26 | 0.04848 | -0.028 | -5.362
-7.5 | -0.23 | 0.05094 | -0.025 | -4.519
-7 | -0.202 | 0.04693 | -0.027 | -4.304
-6.5 | -0.174 | 0.04293 | -0.028 | -4.049
-6 | -0.229 | 0.03857 | -0.031 | -5.931
-5.5 | -0.255 | 0.00514 | -0.055 | -49.592
-5 | -0.203 | 0.00505 | -0.056 | -40.197
-4.5 | -0.142 | 0.00502 | -0.056 | -28.238
-4 | -0.076 | 0.00483 | -0.057 | -15.684
-3.5 | -0.007 | 0.00484 | -0.057 | -1.455
-3 | 0.063 | 0.00484 | -0.058 | 12.966
-2.5 | 0.133 | 0.00479 | -0.058 | 27.759
-2 | 0.204 | 0.00579 | -0.059 | 35.178
-1.5 | 0.274 | 0.00584 | -0.059 | 46.985
-1 | 0.346 | 0.00592 | -0.06 | 58.498
-0.5 | 0.417 | 0.0066 | -0.06 | 63.082
0 | 0.485 | 0.00572 | -0.061 | 84.728
0.5 | 0.555 | 0.00586 | -0.061 | 94.767
1 | 0.625 | 0.00607 | -0.062 | 102.929
1.5 | 0.694 | 0.00629 | -0.062 | 110.297
2 | 0.763 | 0.00661 | -0.063 | 115.412
2.5 | 0.833 | 0.00702 | -0.063 | 118.634
3 | 0.894 | 0.00743 | -0.063 | 120.385
3.5 | 0.958 | 0.00783 | -0.064 | 122.418
4 | 1.022 | 0.00832 | -0.064 | 122.75
4.5 | 1.085 | 0.00885 | -0.064 | 122.664
5 | 1.148 | 0.00943 | -0.065 | 121.661
5.5 | 1.209 | 0.01019 | -0.065 | 118.58
6 | 1.268 | 0.0111 | -0.065 | 114.229
6.5 | 1.326 | 0.01211 | -0.065 | 109.501
7 | 1.383 | 0.01326 | -0.066 | 104.259
7.5 | 1.435 | 0.01468 | -0.066 | 97.742
8 | 1.48 | 0.01611 | -0.066 | 91.911
8.5 | 1.521 | 0.01762 | -0.067 | 86.349
9 | 1.547 | 0.02124 | -0.067 | 72.807
9.5 | 1.561 | 0.02344 | -0.067 | 66.592
10 | 1.556 | 0.02587 | -0.067 | 60.134
10.5 | 1.501 | 0.02886 | -0.067 | 52.014
11 | 1.297 | 0.0337 | -0.067 | 38.483
11.5 | 0.946 | 0.03904 | -0.067 | 24.229
12 | 0.975 | 0.04033 | -0.068 | 24.171
12.5 | 0.995 | 0.04802 | -0.067 | 20.722
13 | 1.026 | 0.04822 | -0.068 | 21.271
13.5 | 1.045 | 0.05664 | -0.067 | 18.446
14 | 1.077 | 0.05595 | -0.068 | 19.242
14.5 | 1.106 | 0.05578 | -0.069 | 19.832

## 112. Re 10M Mach 0.50 (2)
BIGFOIL.COM POLAR EXPORT
NACA63-715 a=0.0
NACA63-715 a=0.0 |  |  |  | Cl Max: | 1.587 | at alpha= | 15 | deg
XFOIL ncrit=9 |  |  |  | L/D Max: | 198.46 | at alpha= | 4.5 | deg
Re: | 10000000 |  |  | Cd Min: | 0.17699 | at alpha= | 19 | deg
Mach: | 0.5 |  |  | Cl=0 at alpha= | -99 | deg
|  |  |  | @ Cl=0.1, Cd= | 0.0056
|  |  |  | @ Cl=0.4, Cd= | 0.0056
|  |  |  | @ Cl=0.6, Cd= | 0.0052145
alpha (deg) | Cl | Cd | Cm | Cl/Cd
0 | 0.5092 | 0.0056 | -0.0696 | 90.9286
0.5 | 0.5798 | 0.00542 | -0.0704 | 106.9742
1 | 0.6486 | 0.00472 | -0.0713 | 137.4153
1.5 | 0.7199 | 0.00466 | -0.0722 | 154.485
2 | 0.791 | 0.00467 | -0.0729 | 169.379
2.5 | 0.863 | 0.00478 | -0.0737 | 180.5439
3 | 0.9348 | 0.00495 | -0.0743 | 188.8485
3.5 | 1.0062 | 0.00518 | -0.0747 | 194.2471
4 | 1.0767 | 0.00547 | -0.075 | 196.8373
4.5 | 1.1471 | 0.00578 | -0.075 | 198.4602
5 | 1.2149 | 0.00623 | -0.0745 | 195.008
5.5 | 1.2821 | 0.00669 | -0.0737 | 191.6442
6 | 1.3469 | 0.00722 | -0.0724 | 186.5512
6.5 | 1.4094 | 0.0078 | -0.0704 | 180.6923
7 | 1.4629 | 0.00857 | -0.0671 | 170.7001
7.5 | 1.489 | 0.0096 | -0.0594 | 155.1042
8.5 | 1.5077 | 0.01405 | -0.0443 | 107.3096
9 | 1.5256 | 0.01692 | -0.0393 | 90.1655
9.5 | 1.5378 | 0.02039 | -0.0346 | 75.4193
10 | 1.5495 | 0.02415 | -0.0305 | 64.1615
11 | 1.536 | 0.03488 | -0.0231 | 44.0367
11.5 | 1.5357 | 0.04033 | -0.0205 | 38.0784
12 | 1.5436 | 0.04544 | -0.0184 | 33.9701
12.5 | 1.5515 | 0.05088 | -0.0169 | 30.4933
13 | 1.5626 | 0.05634 | -0.0157 | 27.7352
13.5 | 1.5718 | 0.06222 | -0.0151 | 25.262
14 | 1.5752 | 0.069 | -0.0152 | 22.829
14.5 | 1.5835 | 0.07558 | -0.0156 | 20.9513
15 | 1.587 | 0.08296 | -0.0166 | 19.1297
15.5 | 1.5868 | 0.09108 | -0.0185 | 17.422
16 | 1.581 | 0.10017 | -0.0212 | 15.7832
16.5 | 1.5626 | 0.11111 | -0.0255 | 14.0635
17 | 1.5367 | 0.12334 | -0.0314 | 12.4591
17.5 | 1.5078 | 0.1364 | -0.0386 | 11.0543
18 | 1.4776 | 0.15001 | -0.0468 | 9.85
18.5 | 1.4518 | 0.16353 | -0.0556 | 8.8779
19 | 1.4288 | 0.17699 | -0.0648 | 8.0728

## 113. Re 12M Mach 0.00 (1)
BIGFOIL.COM POLAR EXPORT
NACA63-715 a=0.0
NACA63-715 a=0.0 |  |  |  | Cl Max: | 1.652 | at alpha= | 13.5 | deg
JavaFoil+Calcfoil stall+Eppler ext transition |  |  |  | L/D Max: | 140.246 | at alpha= | 5 | deg
Re: | 12000000 |  |  | Cd Min: | 0.00461 | at alpha= | -5 | deg
Mach: | 0 |  |  | Cl=0 at alpha= | -3.4508 | deg
|  |  |  | @ Cl=0.1, Cd= | 0.0046748
|  |  |  | @ Cl=0.4, Cd= | 0.005638
|  |  |  | @ Cl=0.6, Cd= | 0.0057047
alpha (deg) | Cl | Cd | Cm | Cl/Cd
-14.5 | -0.535 | 0.09429 | -0.023 | -5.675
-14 | -0.543 | 0.08921 | -0.023 | -6.084
-13.5 | -0.549 | 0.08273 | -0.024 | -6.64
-13 | -0.552 | 0.07942 | -0.024 | -6.945
-12.5 | -0.553 | 0.07464 | -0.024 | -7.402
-12 | -0.55 | 0.07072 | -0.025 | -7.775
-11.5 | -0.547 | 0.06329 | -0.027 | -8.643
-11 | -0.538 | 0.05912 | -0.027 | -9.107
-10.5 | -0.529 | 0.05257 | -0.029 | -10.067
-10 | -0.514 | 0.04804 | -0.03 | -10.706
-9.5 | -0.594 | 0.00528 | -0.045 | -112.497
-9 | -0.564 | 0.00519 | -0.045 | -108.497
-8.5 | -0.529 | 0.00512 | -0.045 | -103.292
-8 | -0.489 | 0.00506 | -0.046 | -96.718
-7.5 | -0.446 | 0.00499 | -0.046 | -89.446
-7 | -0.399 | 0.00493 | -0.047 | -81.038
-6.5 | -0.349 | 0.00483 | -0.047 | -72.349
-6 | -0.296 | 0.00479 | -0.047 | -61.874
-5.5 | -0.241 | 0.00476 | -0.048 | -50.748
-5 | -0.184 | 0.00461 | -0.048 | -39.977
-4.5 | -0.126 | 0.00464 | -0.049 | -27.168
-4 | -0.066 | 0.00463 | -0.049 | -14.352
-3.5 | -0.006 | 0.00465 | -0.049 | -1.324
-3 | 0.055 | 0.00466 | -0.05 | 11.726
-2.5 | 0.116 | 0.00468 | -0.05 | 24.706
-2 | 0.177 | 0.0055 | -0.051 | 32.127
-1.5 | 0.238 | 0.00552 | -0.051 | 43.141
-1 | 0.3 | 0.00618 | -0.052 | 48.497
-0.5 | 0.361 | 0.00621 | -0.052 | 58.129
0 | 0.421 | 0.00533 | -0.052 | 78.989
0.5 | 0.481 | 0.00543 | -0.053 | 88.607
1 | 0.542 | 0.00555 | -0.053 | 97.629
1.5 | 0.602 | 0.00571 | -0.054 | 105.547
2 | 0.663 | 0.0059 | -0.054 | 112.284
2.5 | 0.723 | 0.00611 | -0.055 | 118.4
3 | 0.783 | 0.00631 | -0.055 | 124.173
3.5 | 0.843 | 0.00654 | -0.056 | 128.84
4 | 0.902 | 0.00686 | -0.056 | 131.56
4.5 | 0.962 | 0.00715 | -0.057 | 134.5
5 | 1.02 | 0.00727 | -0.057 | 140.246
5.5 | 1.076 | 0.0078 | -0.057 | 137.854
6 | 1.13 | 0.00824 | -0.058 | 137.07
6.5 | 1.183 | 0.00872 | -0.058 | 135.658
7 | 1.236 | 0.00926 | -0.058 | 133.478
7.5 | 1.287 | 0.00991 | -0.059 | 129.834
8 | 1.336 | 0.01059 | -0.059 | 126.153
8.5 | 1.383 | 0.0113 | -0.059 | 122.429
9 | 1.428 | 0.01203 | -0.06 | 118.757
9.5 | 1.467 | 0.01388 | -0.06 | 105.706
10 | 1.507 | 0.01487 | -0.06 | 101.337
10.5 | 1.543 | 0.01585 | -0.06 | 97.355
11 | 1.574 | 0.01677 | -0.061 | 93.865
11.5 | 1.601 | 0.01789 | -0.061 | 89.512
12 | 1.624 | 0.01919 | -0.061 | 84.597
12.5 | 1.639 | 0.02044 | -0.062 | 80.185
13 | 1.648 | 0.02187 | -0.062 | 75.369
13.5 | 1.652 | 0.0234 | -0.062 | 70.6
14 | 1.65 | 0.0251 | -0.063 | 65.746
14.5 | 1.639 | 0.02697 | -0.063 | 60.793
15 | 1.619 | 0.02893 | -0.063 | 55.948
15.5 | 1.592 | 0.03106 | -0.063 | 51.264
16 | 1.56 | 0.03348 | -0.064 | 46.599
16.5 | 1.522 | 0.03618 | -0.064 | 42.078
17 | 1.48 | 0.03908 | -0.064 | 37.878
17.5 | 1.434 | 0.04241 | -0.064 | 33.824
18 | 1.386 | 0.04567 | -0.064 | 30.353
18.5 | 1.335 | 0.04937 | -0.065 | 27.049

## 114. Re 12M Mach 0.00 (2)
BIGFOIL.COM POLAR EXPORT
NACA63-715 a=0.0
NACA63-715 a=0.0 |  |  |  | Cl Max: | 1.7547 | at alpha= | 19 | deg
XFOIL ncrit=9 |  |  |  | L/D Max: | 186.573 | at alpha= | 5 | deg
Re: | 12000000 |  |  | Cd Min: | 0.07505 | at alpha= | 20 | deg
Mach: | 0 |  |  | Cl=0 at alpha= | -3.5127 | deg
|  |  |  | @ Cl=0.1, Cd= | 0.0055336
|  |  |  | @ Cl=0.4, Cd= | 0.0052244
|  |  |  | @ Cl=0.6, Cd= | 0.0043108
alpha (deg) | Cl | Cd | Cm | Cl/Cd
-20 | -1.3922 | 0.04434 | -0.0726 | -31.3983
-19.5 | -1.4288 | 0.03578 | -0.0756 | -39.9329
-19 | -1.4481 | 0.03019 | -0.0754 | -47.9662
-18.5 | -1.4443 | 0.02719 | -0.0735 | -53.1188
-17.5 | -1.4844 | 0.02027 | -0.0599 | -73.2314
-17 | -1.45 | 0.01906 | -0.0576 | -76.0756
-16.5 | -1.4116 | 0.01791 | -0.0558 | -78.8163
-16 | -1.3693 | 0.01691 | -0.0543 | -80.9758
-15.5 | -1.3247 | 0.01594 | -0.0531 | -83.1054
-15 | -1.2773 | 0.01514 | -0.0522 | -84.3659
-14.5 | -1.2288 | 0.01437 | -0.0514 | -85.5115
-14 | -1.1783 | 0.01372 | -0.0508 | -85.8819
-13.5 | -1.1275 | 0.01301 | -0.0503 | -86.6641
-13 | -1.0753 | 0.01242 | -0.0499 | -86.5781
-12.5 | -1.0226 | 0.0118 | -0.0496 | -86.661
-12 | -0.9688 | 0.01131 | -0.0494 | -85.6587
-11.5 | -0.9146 | 0.01079 | -0.0492 | -84.7637
-11 | -0.8599 | 0.01029 | -0.0491 | -83.5666
-10.5 | -0.8046 | 0.00984 | -0.0491 | -81.7683
-10 | -0.749 | 0.00938 | -0.0491 | -79.8507
-9.5 | -0.6929 | 0.00899 | -0.0492 | -77.0745
-9 | -0.6364 | 0.00859 | -0.0494 | -74.0861
-8.5 | -0.58 | 0.00816 | -0.0495 | -71.0784
-8 | -0.523 | 0.00777 | -0.0497 | -67.3102
-7.5 | -0.4657 | 0.00745 | -0.05 | -62.5101
-7 | -0.408 | 0.00715 | -0.0503 | -57.0629
-6.5 | -0.35 | 0.00687 | -0.0507 | -50.9461
-6 | -0.2919 | 0.00662 | -0.0511 | -44.0937
-5.5 | -0.2334 | 0.00641 | -0.0515 | -36.4119
-5 | -0.1755 | 0.00606 | -0.0519 | -28.9604
-4.5 | -0.1167 | 0.0059 | -0.0525 | -19.7797
-4 | -0.0577 | 0.00577 | -0.0531 | -10
-3.5 | 0.0015 | 0.00567 | -0.0537 | 0.26455
-3 | 0.0607 | 0.00558 | -0.0544 | 10.8781
-2.5 | 0.12 | 0.00551 | -0.055 | 21.7786
-2 | 0.1792 | 0.00545 | -0.0557 | 32.8807
-1.5 | 0.2385 | 0.00538 | -0.0564 | 44.3309
-1 | 0.2977 | 0.00535 | -0.0572 | 55.6449
-0.5 | 0.357 | 0.00529 | -0.0579 | 67.4858
0 | 0.416 | 0.0052 | -0.0587 | 80
0.5 | 0.4748 | 0.00504 | -0.0595 | 94.2063
1 | 0.5327 | 0.00452 | -0.0604 | 117.854
1.5 | 0.591 | 0.00432 | -0.0612 | 136.8056
2 | 0.6494 | 0.00426 | -0.062 | 152.4413
2.5 | 0.7081 | 0.00431 | -0.0628 | 164.2923
3 | 0.7667 | 0.00444 | -0.0636 | 172.6802
3.5 | 0.8249 | 0.00461 | -0.0644 | 178.9371
4 | 0.8826 | 0.00481 | -0.0651 | 183.4927
4.5 | 0.9395 | 0.00509 | -0.0658 | 184.5776
5 | 0.9963 | 0.00534 | -0.0664 | 186.573
5.5 | 1.0524 | 0.00565 | -0.067 | 186.2655
6 | 1.1081 | 0.00594 | -0.0675 | 186.5488
6.5 | 1.1621 | 0.00637 | -0.0678 | 182.4333
7 | 1.2118 | 0.00712 | -0.0675 | 170.1966
8 | 1.313 | 0.00814 | -0.067 | 161.3022
8.5 | 1.3602 | 0.0087 | -0.0663 | 156.3448
9 | 1.4047 | 0.00926 | -0.065 | 151.6955
9.5 | 1.4461 | 0.01009 | -0.0634 | 143.3201
10 | 1.4853 | 0.01087 | -0.0615 | 136.6421
10.5 | 1.5078 | 0.01185 | -0.0566 | 127.2405
11 | 1.5251 | 0.0128 | -0.0513 | 119.1484
11.5 | 1.5458 | 0.01407 | -0.0473 | 109.865
12 | 1.5706 | 0.01542 | -0.0444 | 101.8547
12.5 | 1.5924 | 0.0171 | -0.0416 | 93.1228
13 | 1.6135 | 0.01898 | -0.0391 | 85.0105
13.5 | 1.6365 | 0.02088 | -0.037 | 78.3764
14 | 1.6533 | 0.02332 | -0.0348 | 70.8962
14.5 | 1.6728 | 0.02571 | -0.0332 | 65.0642
15 | 1.6851 | 0.02874 | -0.0314 | 58.6326
15.5 | 1.7022 | 0.0316 | -0.0301 | 53.8671
16 | 1.7102 | 0.03545 | -0.0289 | 48.2426
16.5 | 1.7232 | 0.03897 | -0.0281 | 44.2186
17 | 1.734 | 0.04286 | -0.0276 | 40.4573
17.5 | 1.7403 | 0.04737 | -0.0273 | 36.7384
18 | 1.7447 | 0.05226 | -0.0273 | 33.385
18.5 | 1.7515 | 0.05703 | -0.0276 | 30.7119
19 | 1.7547 | 0.0624 | -0.0282 | 28.1202
19.5 | 1.7518 | 0.06873 | -0.0293 | 25.4881
20 | 1.7508 | 0.07505 | -0.0308 | 23.3284

## 115. Re 12M Mach 0.10 (1)
BIGFOIL.COM POLAR EXPORT
NACA63-715 a=0.0
NACA63-715 a=0.0 |  |  |  | Cl Max: | 1.647 | at alpha= | 13.5 | deg
JavaFoil+Calcfoil stall+Eppler ext transition |  |  |  | L/D Max: | 140.054 | at alpha= | 5 | deg
Re: | 12000000 |  |  | Cd Min: | 0.00462 | at alpha= | -5 | deg
Mach: | 0.1 |  |  | Cl=0 at alpha= | -3.4508 | deg
|  |  |  | @ Cl=0.1, Cd= | 0.0046748
|  |  |  | @ Cl=0.4, Cd= | 0.0056673
|  |  |  | @ Cl=0.6, Cd= | 0.0057158
alpha (deg) | Cl | Cd | Cm | Cl/Cd
-14.5 | -0.505 | 0.09594 | -0.023 | -5.26
-14 | -0.516 | 0.09061 | -0.023 | -5.69
-13.5 | -0.525 | 0.08475 | -0.023 | -6.19
-13 | -0.531 | 0.08075 | -0.024 | -6.571
-12.5 | -0.534 | 0.0758 | -0.024 | -7.05
-12 | -0.535 | 0.07095 | -0.025 | -7.543
-11.5 | -0.532 | 0.06715 | -0.025 | -7.922
-11 | -0.527 | 0.06066 | -0.027 | -8.694
-10.5 | -0.518 | 0.05559 | -0.028 | -9.325
-10 | -0.502 | 0.05339 | -0.028 | -9.407
-9.5 | -0.569 | 0.01072 | -0.043 | -53.059
-9 | -0.561 | 0.00522 | -0.045 | -107.457
-8.5 | -0.527 | 0.00514 | -0.046 | -102.612
-8 | -0.489 | 0.00508 | -0.046 | -96.289
-7.5 | -0.446 | 0.005 | -0.046 | -89.261
-7 | -0.4 | 0.00494 | -0.047 | -80.995
-6.5 | -0.35 | 0.00484 | -0.047 | -72.393
-6 | -0.297 | 0.0048 | -0.048 | -61.953
-5.5 | -0.242 | 0.00476 | -0.048 | -50.861
-5 | -0.185 | 0.00462 | -0.048 | -40.123
-4.5 | -0.127 | 0.00464 | -0.049 | -27.28
-4 | -0.067 | 0.00464 | -0.049 | -14.407
-3.5 | -0.006 | 0.00465 | -0.05 | -1.33
-3 | 0.055 | 0.00466 | -0.05 | 11.783
-2.5 | 0.116 | 0.00468 | -0.05 | 24.825
-2 | 0.178 | 0.0055 | -0.051 | 32.264
-1.5 | 0.239 | 0.00555 | -0.051 | 43.126
-1 | 0.301 | 0.00619 | -0.052 | 48.689
-0.5 | 0.363 | 0.00621 | -0.052 | 58.373
0 | 0.423 | 0.00533 | -0.053 | 79.254
0.5 | 0.484 | 0.00543 | -0.053 | 89.009
1 | 0.545 | 0.00556 | -0.054 | 97.983
1.5 | 0.605 | 0.00573 | -0.054 | 105.699
2 | 0.666 | 0.0059 | -0.055 | 112.81
2.5 | 0.727 | 0.00616 | -0.055 | 118.02
3 | 0.787 | 0.00638 | -0.056 | 123.398
3.5 | 0.847 | 0.0066 | -0.056 | 128.277
4 | 0.907 | 0.00687 | -0.056 | 132.101
4.5 | 0.967 | 0.00718 | -0.057 | 134.692
5 | 1.025 | 0.00732 | -0.057 | 140.054
5.5 | 1.08 | 0.00785 | -0.058 | 137.604
6 | 1.134 | 0.0083 | -0.058 | 136.645
6.5 | 1.188 | 0.0088 | -0.058 | 135.058
7 | 1.241 | 0.00936 | -0.059 | 132.63
7.5 | 1.292 | 0.01002 | -0.059 | 128.947
8 | 1.341 | 0.01071 | -0.059 | 125.201
8.5 | 1.388 | 0.01145 | -0.059 | 121.278
9 | 1.433 | 0.0122 | -0.06 | 117.455
9.5 | 1.472 | 0.0141 | -0.06 | 104.387
10 | 1.511 | 0.01511 | -0.06 | 100.004
10.5 | 1.547 | 0.01608 | -0.061 | 96.164
11 | 1.577 | 0.01709 | -0.061 | 92.293
11.5 | 1.604 | 0.01821 | -0.061 | 88.099
12 | 1.625 | 0.01953 | -0.062 | 83.182
12.5 | 1.638 | 0.0209 | -0.062 | 78.351
13 | 1.645 | 0.02239 | -0.062 | 73.466
13.5 | 1.647 | 0.02388 | -0.062 | 68.946
14 | 1.642 | 0.02566 | -0.063 | 63.993
14.5 | 1.628 | 0.02761 | -0.063 | 58.943
15 | 1.602 | 0.02993 | -0.063 | 53.543
15.5 | 1.571 | 0.03221 | -0.064 | 48.774
16 | 1.533 | 0.0348 | -0.064 | 44.046
16.5 | 1.49 | 0.03727 | -0.064 | 39.985
17 | 1.443 | 0.0403 | -0.064 | 35.799
17.5 | 1.391 | 0.04398 | -0.064 | 31.624
18 | 1.336 | 0.04779 | -0.065 | 27.952
18.5 | 1.279 | 0.05205 | -0.065 | 24.562

## 116. Re 12M Mach 0.10 (2)
BIGFOIL.COM POLAR EXPORT
NACA63-715 a=0.0
NACA63-715 a=0.0 |  |  |  | Cl Max: | 1.7441 | at alpha= | 19 | deg
XFOIL ncrit=9 |  |  |  | L/D Max: | 186.901 | at alpha= | 6 | deg
Re: | 12000000 |  |  | Cd Min: | 0.079 | at alpha= | 20 | deg
Mach: | 0.1 |  |  | Cl=0 at alpha= | -3.5134 | deg
|  |  |  | @ Cl=0.1, Cd= | 0.005538
|  |  |  | @ Cl=0.4, Cd= | 0.0052386
|  |  |  | @ Cl=0.6, Cd= | 0.0043249
alpha (deg) | Cl | Cd | Cm | Cl/Cd
-19.5 | -1.2817 | 0.05517 | -0.0679 | -23.2318
-19 | -1.3462 | 0.04145 | -0.0764 | -32.4777
-18.5 | -1.3526 | 0.03605 | -0.0779 | -37.5201
-18 | -1.4202 | 0.02719 | -0.0763 | -52.2324
-17.5 | -1.4447 | 0.02331 | -0.0704 | -61.9777
-17 | -1.4238 | 0.02258 | -0.0655 | -63.0558
-16.5 | -1.4118 | 0.01973 | -0.061 | -71.556
-16 | -1.3753 | 0.01826 | -0.0587 | -75.3176
-15.5 | -1.3329 | 0.01707 | -0.057 | -78.0844
-15 | -1.2879 | 0.01597 | -0.0555 | -80.645
-14.5 | -1.2399 | 0.01503 | -0.0544 | -82.495
-14 | -1.1896 | 0.01426 | -0.0535 | -83.4222
-13.5 | -1.1386 | 0.01346 | -0.0526 | -84.5914
-13 | -1.0858 | 0.0128 | -0.052 | -84.8281
-12.5 | -1.0327 | 0.01211 | -0.0515 | -85.2766
-12 | -0.9782 | 0.01158 | -0.0511 | -84.4732
-11.5 | -0.9233 | 0.01102 | -0.0508 | -83.784
-11 | -0.868 | 0.01049 | -0.0505 | -82.7455
-10.5 | -0.812 | 0.01001 | -0.0504 | -81.1189
-10 | -0.7558 | 0.00952 | -0.0503 | -79.3908
-9.5 | -0.699 | 0.00911 | -0.0502 | -76.7289
-9 | -0.6419 | 0.0087 | -0.0503 | -73.7816
-8.5 | -0.5848 | 0.00827 | -0.0503 | -70.7134
-8 | -0.5273 | 0.00785 | -0.0504 | -67.172
-7.5 | -0.4694 | 0.00751 | -0.0506 | -62.5033
-7 | -0.4112 | 0.00719 | -0.0509 | -57.1905
-6.5 | -0.3527 | 0.00691 | -0.0512 | -51.042
-6 | -0.2941 | 0.00665 | -0.0516 | -44.2256
-5.5 | -0.2351 | 0.00644 | -0.052 | -36.5062
-5 | -0.1768 | 0.00608 | -0.0524 | -29.0789
-4.5 | -0.1175 | 0.00591 | -0.0529 | -19.8816
-4 | -0.0581 | 0.00578 | -0.0535 | -10.0519
-3.5 | 0.0016 | 0.00568 | -0.0541 | 0.28169
-3 | 0.0612 | 0.00559 | -0.0547 | 10.9481
-2.5 | 0.1209 | 0.00551 | -0.0554 | 21.9419
-2 | 0.1805 | 0.00545 | -0.0561 | 33.1193
-1.5 | 0.2402 | 0.00539 | -0.0568 | 44.564
-1 | 0.2998 | 0.00536 | -0.0575 | 55.9328
-0.5 | 0.3595 | 0.0053 | -0.0583 | 67.8302
0 | 0.4189 | 0.00521 | -0.059 | 80.4031
0.5 | 0.478 | 0.00505 | -0.0598 | 94.6535
1 | 0.5363 | 0.00451 | -0.0607 | 118.9135
1.5 | 0.595 | 0.00433 | -0.0616 | 137.4134
2 | 0.6539 | 0.00427 | -0.0624 | 153.1382
2.5 | 0.7129 | 0.00432 | -0.0632 | 165.0231
3 | 0.7719 | 0.00445 | -0.064 | 173.4607
3.5 | 0.8305 | 0.00462 | -0.0647 | 179.7619
4 | 0.8886 | 0.00483 | -0.0655 | 183.9752
4.5 | 0.946 | 0.0051 | -0.0661 | 185.4902
5 | 1.0032 | 0.00537 | -0.0667 | 186.8156
5.5 | 1.0596 | 0.00567 | -0.0672 | 186.8783
6 | 1.1158 | 0.00597 | -0.0677 | 186.9012
6.5 | 1.1702 | 0.0064 | -0.068 | 182.8438
7 | 1.2201 | 0.00715 | -0.0676 | 170.6434
7.5 | 1.2717 | 0.00767 | -0.0675 | 165.8018
8 | 1.3216 | 0.00821 | -0.067 | 160.9744
8.5 | 1.3688 | 0.00878 | -0.0661 | 155.8998
9 | 1.413 | 0.00936 | -0.0647 | 150.9615
9.5 | 1.4537 | 0.01022 | -0.0629 | 142.2407
10 | 1.4914 | 0.01104 | -0.0606 | 135.0906
10.5 | 1.5043 | 0.01209 | -0.0539 | 124.4251
11 | 1.525 | 0.01316 | -0.0494 | 115.8815
11.5 | 1.5465 | 0.01456 | -0.0457 | 106.2157
12 | 1.5716 | 0.01599 | -0.0429 | 98.2864
12.5 | 1.5931 | 0.0178 | -0.0401 | 89.5
13 | 1.6137 | 0.01982 | -0.0376 | 81.4178
13.5 | 1.6368 | 0.02182 | -0.0356 | 75.0137
14 | 1.6525 | 0.02445 | -0.0334 | 67.5869
14.5 | 1.6715 | 0.02697 | -0.0318 | 61.9763
15 | 1.6832 | 0.03023 | -0.0301 | 55.6798
15.5 | 1.6992 | 0.03332 | -0.0289 | 50.9964
16 | 1.7072 | 0.03731 | -0.0277 | 45.7572
16.5 | 1.7187 | 0.04112 | -0.027 | 41.7972
17 | 1.7279 | 0.04531 | -0.0265 | 38.1351
17.5 | 1.7349 | 0.04988 | -0.0263 | 34.7815
18 | 1.7382 | 0.05508 | -0.0265 | 31.5577
18.5 | 1.7435 | 0.06019 | -0.0269 | 28.9666
19 | 1.7441 | 0.06606 | -0.0278 | 26.4018
19.5 | 1.7429 | 0.07233 | -0.029 | 24.0965
20 | 1.741 | 0.079 | -0.0307 | 22.038

## 117. Re 12M Mach 0.25 (1)
BIGFOIL.COM POLAR EXPORT
NACA63-715 a=0.0
NACA63-715 a=0.0 |  |  |  | Cl Max: | 1.623 | at alpha= | 12 | deg
JavaFoil+Calcfoil stall+Eppler ext transition |  |  |  | L/D Max: | 135.777 | at alpha= | 5 | deg
Re: | 12000000 |  |  | Cd Min: | 0.00465 | at alpha= | -4.5 | deg
Mach: | 0.25 |  |  | Cl=0 at alpha= | -3.4516 | deg
|  |  |  | @ Cl=0.1, Cd= | 0.004684
|  |  |  | @ Cl=0.4, Cd= | 0.0058705
|  |  |  | @ Cl=0.6, Cd= | 0.005749
alpha (deg) | Cl | Cd | Cm | Cl/Cd
-13.5 | -0.304 | 0.09254 | -0.022 | -3.28
-13 | -0.342 | 0.08671 | -0.022 | -3.942
-12.5 | -0.375 | 0.08101 | -0.023 | -4.627
-12 | -0.403 | 0.07668 | -0.023 | -5.249
-11.5 | -0.424 | 0.07153 | -0.024 | -5.932
-11 | -0.44 | 0.06679 | -0.024 | -6.588
-10.5 | -0.449 | 0.0615 | -0.026 | -7.308
-10 | -0.451 | 0.05875 | -0.025 | -7.67
-9.5 | -0.446 | 0.0545 | -0.027 | -8.19
-9 | -0.436 | 0.04937 | -0.028 | -8.841
-8.5 | -0.512 | 0.00524 | -0.047 | -97.533
-8 | -0.481 | 0.00515 | -0.047 | -93.382
-7.5 | -0.444 | 0.00512 | -0.048 | -86.799
-7 | -0.402 | 0.00502 | -0.048 | -80.004
-6.5 | -0.354 | 0.00487 | -0.048 | -72.759
-6 | -0.302 | 0.00485 | -0.049 | -62.344
-5.5 | -0.247 | 0.00481 | -0.049 | -51.418
-5 | -0.189 | 0.00478 | -0.05 | -39.609
-4.5 | -0.13 | 0.00465 | -0.05 | -27.867
-4 | -0.069 | 0.00465 | -0.051 | -14.725
-3.5 | -0.006 | 0.00466 | -0.051 | -1.363
-3 | 0.056 | 0.00467 | -0.051 | 12.057
-2.5 | 0.119 | 0.00469 | -0.052 | 25.464
-2 | 0.182 | 0.00554 | -0.052 | 32.938
-1.5 | 0.246 | 0.00558 | -0.053 | 44.043
-1 | 0.31 | 0.00626 | -0.053 | 49.417
-0.5 | 0.373 | 0.00626 | -0.054 | 59.555
0 | 0.434 | 0.00538 | -0.054 | 80.713
0.5 | 0.497 | 0.00552 | -0.055 | 89.999
1 | 0.56 | 0.00562 | -0.055 | 99.626
1.5 | 0.622 | 0.00582 | -0.056 | 106.916
2 | 0.684 | 0.00603 | -0.056 | 113.526
2.5 | 0.746 | 0.00626 | -0.057 | 119.127
3 | 0.808 | 0.00649 | -0.057 | 124.508
3.5 | 0.87 | 0.0068 | -0.058 | 127.857
4 | 0.931 | 0.0071 | -0.058 | 131.268
4.5 | 0.993 | 0.0075 | -0.059 | 132.392
5 | 1.049 | 0.00772 | -0.059 | 135.777
5.5 | 1.104 | 0.0082 | -0.059 | 134.713
6 | 1.16 | 0.00871 | -0.059 | 133.137
6.5 | 1.214 | 0.00929 | -0.06 | 130.682
7 | 1.268 | 0.00993 | -0.06 | 127.722
7.5 | 1.32 | 0.0107 | -0.06 | 123.384
8 | 1.369 | 0.01146 | -0.061 | 119.462
8.5 | 1.417 | 0.01228 | -0.061 | 115.383
9 | 1.461 | 0.01319 | -0.061 | 110.778
9.5 | 1.498 | 0.01528 | -0.061 | 98.049
10 | 1.535 | 0.01645 | -0.062 | 93.33
10.5 | 1.567 | 0.0176 | -0.062 | 89.045
11 | 1.592 | 0.01876 | -0.062 | 84.897
11.5 | 1.612 | 0.02012 | -0.063 | 80.11
12 | 1.623 | 0.02167 | -0.063 | 74.906
12.5 | 1.623 | 0.02337 | -0.063 | 69.461
13 | 1.614 | 0.02533 | -0.063 | 63.72
13.5 | 1.596 | 0.02734 | -0.064 | 58.372
14 | 1.568 | 0.02951 | -0.064 | 53.137
14.5 | 1.524 | 0.03213 | -0.064 | 47.44
15 | 1.463 | 0.03522 | -0.064 | 41.54
15.5 | 1.39 | 0.03872 | -0.065 | 35.908
16 | 1.309 | 0.04184 | -0.065 | 31.277
16.5 | 1.215 | 0.0468 | -0.065 | 25.957
17 | 1.114 | 0.05226 | -0.065 | 21.307

## 118. Re 12M Mach 0.25 (2)
BIGFOIL.COM POLAR EXPORT
NACA63-715 a=0.0
NACA63-715 a=0.0 |  |  |  | Cl Max: | 1.701 | at alpha= | 17.5 | deg
XFOIL ncrit=9 |  |  |  | L/D Max: | 189.654 | at alpha= | 5 | deg
Re: | 12000000 |  |  | Cd Min: | 0.17901 | at alpha= | -18 | deg
Mach: | 0.25 |  |  | Cl=0 at alpha= | -3.5161 | deg
|  |  |  | @ Cl=0.1, Cd= | 0.0055819
|  |  |  | @ Cl=0.4, Cd= | 0.0053011
|  |  |  | @ Cl=0.6, Cd= | 0.0044085
alpha (deg) | Cl | Cd | Cm | Cl/Cd
-18 | -0.5807 | 0.17901 | 0.0141 | -3.244
-17.5 | -0.5766 | 0.16858 | 0.0079 | -3.4203
-17 | -0.569 | 0.15917 | 0.0022 | -3.5748
-16.5 | -0.5677 | 0.14863 | -0.0042 | -3.8196
-16 | -0.5656 | 0.13846 | -0.0104 | -4.0849
-15.5 | -0.5763 | 0.12581 | -0.0183 | -4.5807
-15 | -0.9024 | 0.05508 | -0.0729 | -16.3834
-14.5 | -0.974 | 0.04174 | -0.0819 | -23.3349
-14 | -1.0358 | 0.03364 | -0.0811 | -30.7907
-13.5 | -1.0928 | 0.02693 | -0.073 | -40.5793
-13 | -1.0952 | 0.02099 | -0.0684 | -52.1772
-12.5 | -1.0656 | 0.01727 | -0.0652 | -61.7024
-12 | -1.0193 | 0.0151 | -0.0628 | -67.5033
-11.5 | -0.9668 | 0.01351 | -0.061 | -71.5618
-11 | -0.9109 | 0.0123 | -0.0595 | -74.0569
-10.5 | -0.8525 | 0.01141 | -0.0583 | -74.7152
-10 | -0.7935 | 0.01059 | -0.0572 | -74.9292
-9.5 | -0.7332 | 0.00998 | -0.0564 | -73.4669
-9 | -0.6728 | 0.0094 | -0.0558 | -71.5745
-8.5 | -0.6118 | 0.00893 | -0.0553 | -68.5106
-8 | -0.5511 | 0.00842 | -0.0549 | -65.4513
-7.5 | -0.4906 | 0.00788 | -0.0546 | -62.2589
-7 | -0.4295 | 0.00748 | -0.0544 | -57.4198
-6.5 | -0.368 | 0.00712 | -0.0544 | -51.6854
-6 | -0.3065 | 0.00684 | -0.0545 | -44.8099
-5.5 | -0.2448 | 0.00656 | -0.0546 | -37.3171
-5 | -0.1831 | 0.00635 | -0.0549 | -28.8346
-4.5 | -0.122 | 0.00597 | -0.0552 | -20.4355
-4 | -0.0601 | 0.00585 | -0.0556 | -10.2735
-3.5 | 0.002 | 0.00572 | -0.0562 | 0.34965
-3 | 0.064 | 0.00564 | -0.0567 | 11.3475
-2.5 | 0.126 | 0.00554 | -0.0573 | 22.7437
-2 | 0.1879 | 0.00549 | -0.058 | 34.2259
-1.5 | 0.2498 | 0.00543 | -0.0587 | 46.0037
-1 | 0.3116 | 0.00539 | -0.0594 | 57.8108
-0.5 | 0.3734 | 0.00534 | -0.0602 | 69.9251
0 | 0.435 | 0.00525 | -0.061 | 82.8571
0.5 | 0.4962 | 0.0051 | -0.0617 | 97.2941
1 | 0.5564 | 0.00453 | -0.0627 | 122.8256
1.5 | 0.6174 | 0.00436 | -0.0635 | 141.6055
2 | 0.6785 | 0.00432 | -0.0644 | 157.0602
2.5 | 0.7397 | 0.00438 | -0.0652 | 168.8813
3 | 0.801 | 0.00453 | -0.0659 | 176.8212
3.5 | 0.8619 | 0.0047 | -0.0667 | 183.383
4 | 0.9224 | 0.0049 | -0.0673 | 188.2449
4.5 | 0.9819 | 0.0052 | -0.0679 | 188.8269
5 | 1.0412 | 0.00549 | -0.0684 | 189.6539
5.5 | 1.0999 | 0.00582 | -0.0688 | 188.9863
6 | 1.1585 | 0.00613 | -0.0691 | 188.9886
6.5 | 1.215 | 0.00658 | -0.0691 | 184.6505
7 | 1.2664 | 0.00734 | -0.0684 | 172.5341
7.5 | 1.3181 | 0.00798 | -0.0676 | 165.1754
8 | 1.3683 | 0.00859 | -0.0666 | 159.2899
8.5 | 1.4141 | 0.00923 | -0.0647 | 153.2069
9 | 1.4558 | 0.00996 | -0.0623 | 146.1647
9.5 | 1.4869 | 0.01097 | -0.0582 | 135.5424
10.5 | 1.5074 | 0.01399 | -0.045 | 107.7484
11 | 1.5316 | 0.01566 | -0.0416 | 97.8033
11.5 | 1.5517 | 0.01776 | -0.0382 | 87.3705
12 | 1.5757 | 0.01983 | -0.0356 | 79.4604
12.5 | 1.5959 | 0.0223 | -0.0331 | 71.565
13 | 1.6138 | 0.02507 | -0.0307 | 64.3718
13.5 | 1.6328 | 0.02789 | -0.0287 | 58.5443
14 | 1.6465 | 0.03137 | -0.0269 | 52.4865
14.5 | 1.6619 | 0.03485 | -0.0255 | 47.6872
15 | 1.6704 | 0.03912 | -0.0242 | 42.6994
15.5 | 1.6817 | 0.0433 | -0.0232 | 38.8383
16 | 1.6861 | 0.04835 | -0.0226 | 34.8728
16.5 | 1.6921 | 0.05344 | -0.0223 | 31.6635
17 | 1.697 | 0.05885 | -0.0224 | 28.836
17.5 | 1.701 | 0.06462 | -0.0229 | 26.3231
18 | 1.6971 | 0.07149 | -0.024 | 23.739
18.5 | 1.697 | 0.07821 | -0.0255 | 21.698
19 | 1.6957 | 0.08526 | -0.0274 | 19.8886
19.5 | 1.6818 | 0.09429 | -0.0303 | 17.8365
20 | 1.6778 | 0.10217 | -0.0332 | 16.4217

## 119. Re 12M Mach 0.50 (1)
BIGFOIL.COM POLAR EXPORT
NACA63-715 a=0.0
NACA63-715 a=0.0 |  |  |  | Cl Max: | 1.563 | at alpha= | 9.5 | deg
JavaFoil+Calcfoil stall+Eppler ext transition |  |  |  | L/D Max: | 123.38 | at alpha= | 4.5 | deg
Re: | 12000000 |  |  | Cd Min: | 0.00473 | at alpha= | -2.5 | deg
Mach: | 0.5 |  |  | Cl=0 at alpha= | -3.45 | deg
|  |  |  | @ Cl=0.1, Cd= | 0.0047441
|  |  |  | @ Cl=0.4, Cd= | 0.0063876
|  |  |  | @ Cl=0.6, Cd= | 0.0059793
alpha (deg) | Cl | Cd | Cm | Cl/Cd
-20 | -0.949 | 0.1624 | -0.026 | -5.846
-19.5 | -0.925 | 0.14179 | -0.027 | -6.521
-19 | -0.895 | 0.13612 | -0.027 | -6.577
-18.5 | -0.865 | 0.13153 | -0.027 | -6.574
-18 | -0.835 | 0.12798 | -0.026 | -6.524
-17.5 | -0.806 | 0.12156 | -0.026 | -6.634
-17 | -0.779 | 0.11326 | -0.027 | -6.875
-16.5 | -0.749 | 0.11959 | -0.027 | -6.264
-16 | -0.72 | 0.11308 | -0.026 | -6.368
-15.5 | -0.691 | 0.10745 | -0.026 | -6.429
-15 | -0.664 | 0.09786 | -0.027 | -6.784
-14.5 | -0.637 | 0.09062 | -0.028 | -7.024
-14 | -0.61 | 0.08318 | -0.029 | -7.33
-13.5 | -0.584 | 0.0756 | -0.031 | -7.727
-13 | -0.546 | 0.09239 | -0.025 | -5.907
-12.5 | -0.517 | 0.08353 | -0.026 | -6.193
-12 | -0.49 | 0.07583 | -0.027 | -6.456
-11.5 | -0.462 | 0.06952 | -0.028 | -6.646
-11 | -0.435 | 0.06292 | -0.03 | -6.917
-10.5 | -0.407 | 0.05835 | -0.031 | -6.978
-10 | -0.386 | 0.04748 | -0.036 | -8.123
-9.5 | -0.344 | 0.06419 | -0.025 | -5.366
-9 | -0.316 | 0.05758 | -0.026 | -5.495
-8.5 | -0.288 | 0.05205 | -0.027 | -5.538
-8 | -0.26 | 0.04787 | -0.029 | -5.438
-7.5 | -0.23 | 0.05031 | -0.025 | -4.576
-7 | -0.202 | 0.04665 | -0.027 | -4.332
-6.5 | -0.174 | 0.04242 | -0.028 | -4.098
-6 | -0.229 | 0.03792 | -0.032 | -6.044
-5.5 | -0.255 | 0.00504 | -0.055 | -50.553
-5 | -0.203 | 0.00495 | -0.056 | -41.009
-4.5 | -0.142 | 0.00491 | -0.056 | -28.898
-4 | -0.076 | 0.00474 | -0.057 | -15.959
-3.5 | -0.007 | 0.00476 | -0.057 | -1.481
-3 | 0.063 | 0.00476 | -0.058 | 13.164
-2.5 | 0.133 | 0.00473 | -0.058 | 28.113
-2 | 0.204 | 0.0057 | -0.059 | 35.719
-1.5 | 0.274 | 0.00575 | -0.059 | 47.696
-1 | 0.346 | 0.00584 | -0.06 | 59.211
-0.5 | 0.417 | 0.00656 | -0.06 | 63.494
0 | 0.485 | 0.00568 | -0.061 | 85.417
0.5 | 0.555 | 0.00587 | -0.061 | 94.55
1 | 0.625 | 0.00604 | -0.062 | 103.412
1.5 | 0.694 | 0.00633 | -0.062 | 109.601
2 | 0.763 | 0.00668 | -0.063 | 114.32
2.5 | 0.833 | 0.00705 | -0.063 | 118.072
3 | 0.895 | 0.00742 | -0.063 | 120.666
3.5 | 0.959 | 0.00782 | -0.064 | 122.539
4 | 1.022 | 0.00831 | -0.064 | 123.082
4.5 | 1.086 | 0.0088 | -0.064 | 123.38
5 | 1.148 | 0.00943 | -0.065 | 121.777
5.5 | 1.209 | 0.01022 | -0.065 | 118.291
6 | 1.269 | 0.01108 | -0.065 | 114.532
6.5 | 1.327 | 0.01206 | -0.066 | 110.044
7 | 1.384 | 0.0132 | -0.066 | 104.78
7.5 | 1.436 | 0.01448 | -0.066 | 99.156
8 | 1.482 | 0.0158 | -0.066 | 93.821
8.5 | 1.523 | 0.01728 | -0.067 | 88.094
9 | 1.549 | 0.02067 | -0.067 | 74.934
9.5 | 1.563 | 0.02273 | -0.067 | 68.793
10 | 1.558 | 0.02509 | -0.067 | 62.096
10.5 | 1.504 | 0.02804 | -0.068 | 53.629
11 | 1.299 | 0.03259 | -0.068 | 39.854
11.5 | 0.948 | 0.0378 | -0.068 | 25.064
12 | 0.977 | 0.03899 | -0.068 | 25.048
12.5 | 0.997 | 0.04621 | -0.068 | 21.587
13 | 1.028 | 0.04644 | -0.068 | 22.139
13.5 | 1.046 | 0.05519 | -0.068 | 18.96
14 | 1.079 | 0.05363 | -0.069 | 20.122
14.5 | 1.109 | 0.0539 | -0.069 | 20.569

## 120. Re 12M Mach 0.50 (2)
BIGFOIL.COM POLAR EXPORT
NACA63-715 a=0.0
NACA63-715 a=0.0 |  |  |  | Cl Max: | 1.6118 | at alpha= | 15.5 | deg
XFOIL ncrit=9 |  |  |  | L/D Max: | 200.353 | at alpha= | 4 | deg
Re: | 12000000 |  |  | Cd Min: | 0.20383 | at alpha= | 20 | deg
Mach: | 0.5 |  |  | Cl=0 at alpha= | -99 | deg
|  |  |  | @ Cl=0.1, Cd= | 0.0055
|  |  |  | @ Cl=0.4, Cd= | 0.0055
|  |  |  | @ Cl=0.6, Cd= | 0.005156
alpha (deg) | Cl | Cd | Cm | Cl/Cd
0 | 0.5092 | 0.0055 | -0.0696 | 92.5818
0.5 | 0.5805 | 0.00534 | -0.0704 | 108.7079
1 | 0.6494 | 0.00469 | -0.0714 | 138.4648
1.5 | 0.7206 | 0.00461 | -0.0722 | 156.3124
2 | 0.7922 | 0.00458 | -0.0731 | 172.9694
2.5 | 0.864 | 0.00468 | -0.0738 | 184.6154
3 | 0.9357 | 0.00487 | -0.0744 | 192.1355
3.5 | 1.0071 | 0.00509 | -0.0749 | 197.8585
4 | 1.0779 | 0.00538 | -0.0751 | 200.3532
4.5 | 1.1476 | 0.00574 | -0.0751 | 199.9303
5 | 1.2157 | 0.00618 | -0.0746 | 196.7152
5.5 | 1.2835 | 0.00661 | -0.0739 | 194.1755
6 | 1.3493 | 0.00712 | -0.0727 | 189.5084
6.5 | 1.4122 | 0.00769 | -0.0708 | 183.6411
7 | 1.4649 | 0.00852 | -0.0674 | 171.9366
7.5 | 1.4917 | 0.00957 | -0.0599 | 155.8725
8.5 | 1.5133 | 0.0137 | -0.0447 | 110.4599
9 | 1.5325 | 0.01648 | -0.0396 | 92.9915
9.5 | 1.5486 | 0.01971 | -0.0351 | 78.5693
10 | 1.5544 | 0.02382 | -0.0307 | 65.2561
10.5 | 1.5477 | 0.029 | -0.0267 | 53.369
11 | 1.5487 | 0.03408 | -0.0235 | 45.4431
11.5 | 1.5518 | 0.0392 | -0.0207 | 39.5867
12 | 1.5595 | 0.04423 | -0.0184 | 35.2589
12.5 | 1.5734 | 0.04911 | -0.0166 | 32.0383
13 | 1.5818 | 0.05469 | -0.0153 | 28.923
13.5 | 1.5915 | 0.06046 | -0.0144 | 26.3232
14 | 1.6003 | 0.06661 | -0.0141 | 24.0249
14.5 | 1.6038 | 0.07358 | -0.0145 | 21.7967
15 | 1.6099 | 0.08065 | -0.0153 | 19.9616
15.5 | 1.6118 | 0.08844 | -0.0168 | 18.2248
16 | 1.6018 | 0.09795 | -0.0196 | 16.3532
16.5 | 1.5803 | 0.10914 | -0.024 | 14.4796
17 | 1.5514 | 0.12164 | -0.03 | 12.754
17.5 | 1.5204 | 0.1349 | -0.0373 | 11.2706
18 | 1.4889 | 0.14862 | -0.0456 | 10.0182
18.5 | 1.4626 | 0.16216 | -0.0543 | 9.0195
19 | 1.4388 | 0.17569 | -0.0636 | 8.1894
19.5 | 1.4123 | 0.19006 | -0.0739 | 7.4308
20 | 1.3927 | 0.20383 | -0.084 | 6.8327

## 121. Re 14M Mach 0.00 (1)
BIGFOIL.COM POLAR EXPORT
NACA63-715 a=0.0
NACA63-715 a=0.0 |  |  |  | Cl Max: | 1.654 | at alpha= | 13.5 | deg
JavaFoil+Calcfoil stall+Eppler ext transition |  |  |  | L/D Max: | 150.835 | at alpha= | 5.5 | deg
Re: | 14000000 |  |  | Cd Min: | 0.00456 | at alpha= | -5 | deg
Mach: | 0 |  |  | Cl=0 at alpha= | -3.4508 | deg
|  |  |  | @ Cl=0.1, Cd= | 0.0046174
|  |  |  | @ Cl=0.4, Cd= | 0.005626
|  |  |  | @ Cl=0.6, Cd= | 0.0057353
alpha (deg) | Cl | Cd | Cm | Cl/Cd
-14.5 | -0.535 | 0.0935 | -0.023 | -5.726
-14 | -0.543 | 0.08926 | -0.023 | -6.081
-13.5 | -0.55 | 0.08163 | -0.024 | -6.737
-13 | -0.552 | 0.07942 | -0.024 | -6.945
-12.5 | -0.552 | 0.07449 | -0.024 | -7.416
-12 | -0.55 | 0.0698 | -0.025 | -7.884
-11.5 | -0.548 | 0.0621 | -0.027 | -8.828
-11 | -0.539 | 0.05853 | -0.028 | -9.206
-10.5 | -0.531 | 0.05137 | -0.03 | -10.328
-10 | -0.514 | 0.04807 | -0.03 | -10.695
-9.5 | -0.594 | 0.00519 | -0.045 | -114.535
-9 | -0.564 | 0.00511 | -0.045 | -110.325
-8.5 | -0.529 | 0.00502 | -0.045 | -105.348
-8 | -0.489 | 0.00497 | -0.046 | -98.53
-7.5 | -0.446 | 0.00491 | -0.046 | -90.88
-7 | -0.399 | 0.00485 | -0.047 | -82.372
-6.5 | -0.349 | 0.00475 | -0.047 | -73.573
-6 | -0.296 | 0.00471 | -0.047 | -62.964
-5.5 | -0.241 | 0.00469 | -0.048 | -51.516
-5 | -0.184 | 0.00456 | -0.048 | -40.445
-4.5 | -0.126 | 0.00457 | -0.049 | -27.574
-4 | -0.066 | 0.00457 | -0.049 | -14.556
-3.5 | -0.006 | 0.00459 | -0.049 | -1.342
-3 | 0.055 | 0.00461 | -0.05 | 11.841
-2.5 | 0.116 | 0.00462 | -0.05 | 25.036
-2 | 0.177 | 0.0046 | -0.051 | 38.395
-1.5 | 0.238 | 0.00549 | -0.051 | 43.326
-1 | 0.3 | 0.00557 | -0.052 | 53.759
-0.5 | 0.361 | 0.00612 | -0.052 | 58.943
0 | 0.421 | 0.00536 | -0.052 | 78.489
0.5 | 0.481 | 0.00545 | -0.053 | 88.353
1 | 0.542 | 0.0056 | -0.053 | 96.772
1.5 | 0.602 | 0.00574 | -0.054 | 104.978
2 | 0.663 | 0.00594 | -0.054 | 111.525
2.5 | 0.723 | 0.00612 | -0.055 | 118.041
3 | 0.783 | 0.00635 | -0.055 | 123.274
3.5 | 0.843 | 0.00656 | -0.056 | 128.423
4 | 0.902 | 0.00683 | -0.056 | 132.138
4.5 | 0.962 | 0.00715 | -0.057 | 134.49
5 | 1.02 | 0.00734 | -0.057 | 139.005
5.5 | 1.076 | 0.00713 | -0.057 | 150.835
6 | 1.13 | 0.00824 | -0.058 | 137.216
6.5 | 1.184 | 0.00871 | -0.058 | 135.933
7 | 1.237 | 0.00926 | -0.058 | 133.608
7.5 | 1.288 | 0.00986 | -0.059 | 130.587
8 | 1.337 | 0.01047 | -0.059 | 127.715
8.5 | 1.385 | 0.01113 | -0.059 | 124.382
9 | 1.43 | 0.01187 | -0.06 | 120.479
9.5 | 1.469 | 0.01354 | -0.06 | 108.468
10 | 1.509 | 0.01455 | -0.06 | 103.689
10.5 | 1.545 | 0.01543 | -0.06 | 100.082
11 | 1.576 | 0.01631 | -0.061 | 96.645
11.5 | 1.604 | 0.01739 | -0.061 | 92.21
12 | 1.626 | 0.01868 | -0.061 | 87.044
12.5 | 1.641 | 0.01988 | -0.062 | 82.518
13 | 1.65 | 0.02128 | -0.062 | 77.537
13.5 | 1.654 | 0.02277 | -0.062 | 72.646
14 | 1.652 | 0.02446 | -0.063 | 67.542
14.5 | 1.642 | 0.02617 | -0.063 | 62.723
15 | 1.621 | 0.02829 | -0.063 | 57.292
15.5 | 1.594 | 0.03032 | -0.063 | 52.581
16 | 1.561 | 0.03275 | -0.064 | 47.673
16.5 | 1.525 | 0.03502 | -0.064 | 43.532
17 | 1.483 | 0.03781 | -0.064 | 39.206
17.5 | 1.437 | 0.04108 | -0.064 | 34.972
18 | 1.388 | 0.04447 | -0.065 | 31.207
18.5 | 1.337 | 0.0483 | -0.065 | 27.675

## 122. Re 14M Mach 0.00 (2)
BIGFOIL.COM POLAR EXPORT
NACA63-715 a=0.0
NACA63-715 a=0.0 |  |  |  | Cl Max: | 1.772 | at alpha= | 20 | deg
XFOIL ncrit=9 |  |  |  | L/D Max: | 186.963 | at alpha= | 5.5 | deg
Re: | 14000000 |  |  | Cd Min: | 0.07217 | at alpha= | 20 | deg
Mach: | 0 |  |  | Cl=0 at alpha= | -3.5093 | deg
|  |  |  | @ Cl=0.1, Cd= | 0.0054199
|  |  |  | @ Cl=0.4, Cd= | 0.0051444
|  |  |  | @ Cl=0.6, Cd= | 0.0043082
alpha (deg) | Cl | Cd | Cm | Cl/Cd
-20 | -1.4341 | 0.03991 | -0.0747 | -35.9334
-19.5 | -1.4571 | 0.03329 | -0.0761 | -43.7699
-19 | -1.4674 | 0.02878 | -0.0751 | -50.9868
-17.5 | -1.4966 | 0.01944 | -0.0587 | -76.9856
-17 | -1.4589 | 0.01838 | -0.0568 | -79.3743
-16.5 | -1.4208 | 0.01713 | -0.0549 | -82.9422
-16 | -1.3774 | 0.01615 | -0.0536 | -85.2879
-15.5 | -1.3316 | 0.01526 | -0.0525 | -87.2608
-15 | -1.2836 | 0.01448 | -0.0516 | -88.6464
-14.5 | -1.2344 | 0.01374 | -0.0509 | -89.8399
-13.5 | -1.1321 | 0.01245 | -0.0498 | -90.9317
-13 | -1.0794 | 0.01189 | -0.0495 | -90.7822
-12.5 | -1.0263 | 0.01131 | -0.0492 | -90.7427
-12 | -0.9722 | 0.01082 | -0.049 | -89.8521
-11.5 | -0.9176 | 0.01034 | -0.0489 | -88.7427
-11 | -0.8626 | 0.00987 | -0.0488 | -87.3961
-10.5 | -0.8071 | 0.00945 | -0.0488 | -85.4074
-10 | -0.7512 | 0.00902 | -0.0489 | -83.2816
-9.5 | -0.6949 | 0.00865 | -0.049 | -80.3353
-9 | -0.6382 | 0.0083 | -0.0491 | -76.8916
-8.5 | -0.5811 | 0.00796 | -0.0494 | -73.0025
-8 | -0.5239 | 0.00764 | -0.0496 | -68.5733
-7.5 | -0.4665 | 0.00729 | -0.0499 | -63.9918
-7 | -0.4088 | 0.007 | -0.0502 | -58.4
-6.5 | -0.3507 | 0.00673 | -0.0506 | -52.11
-6 | -0.2925 | 0.00648 | -0.051 | -45.1389
-5.5 | -0.234 | 0.00627 | -0.0515 | -37.3206
-5 | -0.1756 | 0.00602 | -0.0519 | -29.1694
-4.5 | -0.1172 | 0.00576 | -0.0525 | -20.3472
-4 | -0.0581 | 0.00565 | -0.0531 | -10.2832
-3.5 | 0.0011 | 0.00555 | -0.0537 | 0.1982
-3 | 0.0604 | 0.00546 | -0.0543 | 11.0623
-2.5 | 0.1197 | 0.0054 | -0.055 | 22.1667
-2 | 0.179 | 0.00533 | -0.0557 | 33.5835
-1.5 | 0.2383 | 0.0053 | -0.0564 | 44.9623
-1 | 0.2977 | 0.00524 | -0.0572 | 56.813
-0.5 | 0.3569 | 0.00521 | -0.0579 | 68.5029
0 | 0.416 | 0.00512 | -0.0587 | 81.25
0.5 | 0.475 | 0.005 | -0.0595 | 95
1 | 0.5331 | 0.00465 | -0.0603 | 114.6452
1.5 | 0.5914 | 0.00432 | -0.0612 | 136.8981
2 | 0.6498 | 0.00424 | -0.0621 | 153.2547
2.5 | 0.7084 | 0.00426 | -0.0629 | 166.2911
3 | 0.7669 | 0.0044 | -0.0637 | 174.2955
3.5 | 0.825 | 0.00459 | -0.0644 | 179.7386
4 | 0.8825 | 0.00483 | -0.0651 | 182.7122
4.5 | 0.9394 | 0.00511 | -0.0658 | 183.8356
5 | 0.9964 | 0.00534 | -0.0664 | 186.5918
5.5 | 1.0526 | 0.00563 | -0.067 | 186.9627
6 | 1.1082 | 0.00595 | -0.0675 | 186.2521
6.5 | 1.1618 | 0.00641 | -0.0678 | 181.248
7 | 1.2116 | 0.00716 | -0.0675 | 169.2179
8 | 1.314 | 0.00813 | -0.0672 | 161.6236
8.5 | 1.3628 | 0.00864 | -0.0667 | 157.7315
9 | 1.4073 | 0.00922 | -0.0655 | 152.6356
9.5 | 1.4484 | 0.00996 | -0.0638 | 145.4217
10 | 1.4882 | 0.01073 | -0.062 | 138.6952
10.5 | 1.5198 | 0.01159 | -0.0587 | 131.1303
11 | 1.5345 | 0.01244 | -0.0525 | 123.3521
11.5 | 1.5554 | 0.01361 | -0.0484 | 114.2836
12 | 1.5788 | 0.01495 | -0.0452 | 105.6054
12.5 | 1.6022 | 0.01648 | -0.0425 | 97.2209
13 | 1.6257 | 0.01817 | -0.04 | 89.4717
13.5 | 1.6463 | 0.02016 | -0.0377 | 81.6617
14 | 1.6661 | 0.02234 | -0.0356 | 74.5792
14.5 | 1.6833 | 0.02484 | -0.0337 | 67.7657
15 | 1.699 | 0.02755 | -0.032 | 61.6697
15.5 | 1.7139 | 0.03055 | -0.0306 | 56.1015
16 | 1.7257 | 0.03395 | -0.0293 | 50.8306
16.5 | 1.7367 | 0.03762 | -0.0284 | 46.1643
17 | 1.7454 | 0.04166 | -0.0277 | 41.8963
17.5 | 1.7553 | 0.04572 | -0.0273 | 38.3924
18 | 1.7627 | 0.05017 | -0.0272 | 35.1345
18.5 | 1.7672 | 0.05516 | -0.0274 | 32.0377
19 | 1.7667 | 0.06089 | -0.028 | 29.0146
19.5 | 1.7693 | 0.06645 | -0.0289 | 26.626
20 | 1.772 | 0.07217 | -0.0301 | 24.5531

## 123. Re 14M Mach 0.10 (1)
BIGFOIL.COM POLAR EXPORT
NACA63-715 a=0.0
NACA63-715 a=0.0 |  |  |  | Cl Max: | 1.649 | at alpha= | 13.5 | deg
JavaFoil+Calcfoil stall+Eppler ext transition |  |  |  | L/D Max: | 138.704 | at alpha= | 5 | deg
Re: | 14000000 |  |  | Cd Min: | 0.00456 | at alpha= | -5 | deg
Mach: | 0.1 |  |  | Cl=0 at alpha= | -3.4508 | deg
|  |  |  | @ Cl=0.1, Cd= | 0.0046174
|  |  |  | @ Cl=0.4, Cd= | 0.0056552
|  |  |  | @ Cl=0.6, Cd= | 0.005765
alpha (deg) | Cl | Cd | Cm | Cl/Cd
-14.5 | -0.505 | 0.09512 | -0.023 | -5.308
-14 | -0.516 | 0.08982 | -0.023 | -5.743
-13.5 | -0.525 | 0.08336 | -0.024 | -6.3
-13 | -0.531 | 0.08044 | -0.024 | -6.596
-12.5 | -0.534 | 0.07569 | -0.024 | -7.059
-12 | -0.535 | 0.07084 | -0.025 | -7.553
-11.5 | -0.532 | 0.06626 | -0.025 | -8.035
-11 | -0.528 | 0.06017 | -0.027 | -8.771
-10.5 | -0.519 | 0.05461 | -0.028 | -9.511
-10 | -0.504 | 0.05178 | -0.029 | -9.735
-9.5 | -0.583 | 0.00995 | -0.044 | -58.606
-9 | -0.561 | 0.00514 | -0.045 | -109.143
-8.5 | -0.527 | 0.00505 | -0.046 | -104.44
-8 | -0.489 | 0.00498 | -0.046 | -98.125
-7.5 | -0.446 | 0.00492 | -0.046 | -90.765
-7 | -0.4 | 0.00486 | -0.047 | -82.327
-6.5 | -0.35 | 0.00476 | -0.047 | -73.617
-6 | -0.297 | 0.00472 | -0.048 | -63.044
-5.5 | -0.242 | 0.00469 | -0.048 | -51.631
-5 | -0.185 | 0.00456 | -0.048 | -40.593
-4.5 | -0.127 | 0.00457 | -0.049 | -27.687
-4 | -0.067 | 0.00457 | -0.049 | -14.62
-3.5 | -0.006 | 0.00459 | -0.05 | -1.348
-3 | 0.055 | 0.00461 | -0.05 | 11.897
-2.5 | 0.116 | 0.00462 | -0.05 | 25.156
-2 | 0.178 | 0.0046 | -0.051 | 38.589
-1.5 | 0.239 | 0.0055 | -0.051 | 43.506
-1 | 0.301 | 0.00558 | -0.052 | 53.991
-0.5 | 0.363 | 0.00613 | -0.052 | 59.184
0 | 0.423 | 0.00536 | -0.053 | 78.808
0.5 | 0.484 | 0.00545 | -0.053 | 88.735
1 | 0.545 | 0.0056 | -0.054 | 97.198
1.5 | 0.605 | 0.00578 | -0.054 | 104.798
2 | 0.666 | 0.00594 | -0.055 | 112.069
2.5 | 0.727 | 0.00613 | -0.055 | 118.6
3 | 0.787 | 0.00635 | -0.056 | 123.84
3.5 | 0.847 | 0.00657 | -0.056 | 129.004
4 | 0.907 | 0.0069 | -0.056 | 131.531
4.5 | 0.967 | 0.00717 | -0.057 | 134.912
5 | 1.025 | 0.00739 | -0.057 | 138.704
5.5 | 1.081 | 0.0079 | -0.058 | 136.785
6 | 1.135 | 0.00832 | -0.058 | 136.471
6.5 | 1.189 | 0.00878 | -0.058 | 135.46
7 | 1.242 | 0.00935 | -0.059 | 132.749
7.5 | 1.293 | 0.00997 | -0.059 | 129.682
8 | 1.342 | 0.0106 | -0.059 | 126.611
8.5 | 1.39 | 0.01126 | -0.06 | 123.468
9 | 1.435 | 0.01205 | -0.06 | 119.104
9.5 | 1.474 | 0.01376 | -0.06 | 107.135
10 | 1.513 | 0.01477 | -0.06 | 102.471
10.5 | 1.549 | 0.01568 | -0.061 | 98.782
11 | 1.579 | 0.01662 | -0.061 | 95.006
11.5 | 1.606 | 0.0177 | -0.061 | 90.762
12 | 1.627 | 0.01901 | -0.062 | 85.588
12.5 | 1.64 | 0.02027 | -0.062 | 80.917
13 | 1.647 | 0.02181 | -0.062 | 75.513
13.5 | 1.649 | 0.02325 | -0.063 | 70.91
14 | 1.644 | 0.02501 | -0.063 | 65.733
14.5 | 1.629 | 0.02699 | -0.063 | 60.379
15 | 1.605 | 0.02903 | -0.063 | 55.278
15.5 | 1.573 | 0.03121 | -0.064 | 50.407
16 | 1.535 | 0.0337 | -0.064 | 45.553
16.5 | 1.492 | 0.03635 | -0.064 | 41.05
17 | 1.444 | 0.03947 | -0.064 | 36.585
17.5 | 1.393 | 0.04253 | -0.065 | 32.749
18 | 1.338 | 0.04627 | -0.065 | 28.92
18.5 | 1.281 | 0.05041 | -0.065 | 25.41

## 124. Re 14M Mach 0.10 (2)
BIGFOIL.COM POLAR EXPORT
NACA63-715 a=0.0
NACA63-715 a=0.0 |  |  |  | Cl Max: | 1.7611 | at alpha= | 20 | deg
XFOIL ncrit=9 |  |  |  | L/D Max: | 187.244 | at alpha= | 5.5 | deg
Re: | 14000000 |  |  | Cd Min: | 0.07625 | at alpha= | 20 | deg
Mach: | 0.1 |  |  | Cl=0 at alpha= | -3.5101 | deg
|  |  |  | @ Cl=0.1, Cd= | 0.0054241
|  |  |  | @ Cl=0.4, Cd= | 0.0051554
|  |  |  | @ Cl=0.6, Cd= | 0.0043238
alpha (deg) | Cl | Cd | Cm | Cl/Cd
-19.5 | -1.2835 | 0.05493 | -0.0682 | -23.3661
-19 | -1.3541 | 0.04062 | -0.0769 | -33.3358
-18.5 | -1.3737 | 0.03421 | -0.0784 | -40.1549
-18 | -1.4107 | 0.02784 | -0.0767 | -50.6717
-17.5 | -1.4322 | 0.024 | -0.0715 | -59.675
-16.5 | -1.4078 | 0.02017 | -0.0614 | -69.7967
-16 | -1.3784 | 0.01805 | -0.0585 | -76.3657
-15.5 | -1.3386 | 0.01657 | -0.0565 | -80.7846
-15 | -1.2947 | 0.01529 | -0.0549 | -84.6763
-14.5 | -1.246 | 0.01438 | -0.0538 | -86.6481
-14 | -1.1952 | 0.01362 | -0.0529 | -87.7533
-13.5 | -1.1435 | 0.01287 | -0.0522 | -88.85
-13 | -1.0903 | 0.01224 | -0.0516 | -89.0768
-12.5 | -1.0366 | 0.01161 | -0.0511 | -89.2851
-12 | -0.9818 | 0.01108 | -0.0507 | -88.6101
-11.5 | -0.9266 | 0.01056 | -0.0504 | -87.7462
-11 | -0.8709 | 0.01005 | -0.0502 | -86.6567
-10.5 | -0.8146 | 0.00961 | -0.0501 | -84.7659
-10 | -0.7581 | 0.00915 | -0.05 | -82.8525
-9.5 | -0.7011 | 0.00876 | -0.05 | -80.0342
-9 | -0.6438 | 0.00839 | -0.0501 | -76.7342
-8.5 | -0.5861 | 0.00804 | -0.0502 | -72.898
-8 | -0.5282 | 0.00771 | -0.0504 | -68.5084
-7.5 | -0.4703 | 0.00735 | -0.0506 | -63.9864
-7 | -0.412 | 0.00705 | -0.0508 | -58.4397
-6.5 | -0.3534 | 0.00677 | -0.0511 | -52.2009
-6 | -0.2947 | 0.00652 | -0.0515 | -45.1994
-5.5 | -0.2358 | 0.00629 | -0.0519 | -37.4881
-5 | -0.1767 | 0.00607 | -0.0524 | -29.1104
-4.5 | -0.118 | 0.00577 | -0.0529 | -20.4506
-4 | -0.0584 | 0.00566 | -0.0534 | -10.318
-3.5 | 0.0012 | 0.00555 | -0.0541 | 0.21622
-3 | 0.0609 | 0.00547 | -0.0547 | 11.1335
-2.5 | 0.1206 | 0.0054 | -0.0554 | 22.3333
-2 | 0.1803 | 0.00533 | -0.0561 | 33.8274
-1.5 | 0.24 | 0.0053 | -0.0568 | 45.283
-1 | 0.2998 | 0.00524 | -0.0575 | 57.2137
-0.5 | 0.3594 | 0.00521 | -0.0583 | 68.9827
0 | 0.4189 | 0.00513 | -0.059 | 81.6569
0.5 | 0.4782 | 0.00501 | -0.0598 | 95.4491
1 | 0.5367 | 0.00465 | -0.0607 | 115.4194
1.5 | 0.5954 | 0.00433 | -0.0616 | 137.5058
2 | 0.6543 | 0.00425 | -0.0624 | 153.9529
2.5 | 0.7132 | 0.00427 | -0.0632 | 167.0258
3 | 0.7722 | 0.00441 | -0.064 | 175.102
3.5 | 0.8306 | 0.0046 | -0.0648 | 180.5652
4 | 0.8886 | 0.00484 | -0.0655 | 183.595
4.5 | 0.9459 | 0.00512 | -0.0661 | 184.7461
5 | 1.0033 | 0.00536 | -0.0667 | 187.1828
5.5 | 1.0598 | 0.00566 | -0.0673 | 187.2438
6 | 1.1159 | 0.00598 | -0.0678 | 186.6054
6.5 | 1.17 | 0.00644 | -0.068 | 181.677
7 | 1.2198 | 0.0072 | -0.0676 | 169.4167
8 | 1.3226 | 0.00819 | -0.0672 | 161.4896
8.5 | 1.3714 | 0.00872 | -0.0666 | 157.2706
9 | 1.4156 | 0.00931 | -0.0651 | 152.0516
9.5 | 1.4559 | 0.0101 | -0.0632 | 144.1485
10 | 1.4948 | 0.01088 | -0.0611 | 137.3897
10.5 | 1.5156 | 0.01178 | -0.0557 | 128.6587
11 | 1.5341 | 0.01278 | -0.0505 | 120.0391
11.5 | 1.5563 | 0.01405 | -0.0467 | 110.7687
12 | 1.5797 | 0.01551 | -0.0436 | 101.8504
12.5 | 1.603 | 0.01716 | -0.0409 | 93.4149
13 | 1.6264 | 0.01896 | -0.0385 | 85.7806
13.5 | 1.6463 | 0.02111 | -0.0362 | 77.9867
14 | 1.6659 | 0.02341 | -0.0342 | 71.1619
14.5 | 1.6816 | 0.02613 | -0.0322 | 64.3551
15 | 1.6971 | 0.029 | -0.0306 | 58.5207
15.5 | 1.711 | 0.03223 | -0.0292 | 53.0872
16 | 1.7221 | 0.03586 | -0.0281 | 48.0229
16.5 | 1.733 | 0.03964 | -0.0272 | 43.7185
17 | 1.7404 | 0.04399 | -0.0266 | 39.5635
17.5 | 1.7496 | 0.04826 | -0.0263 | 36.2536
18 | 1.7548 | 0.05312 | -0.0263 | 33.0346
18.5 | 1.7592 | 0.05826 | -0.0267 | 30.1957
19 | 1.7576 | 0.06434 | -0.0275 | 27.3174
19.5 | 1.7588 | 0.07026 | -0.0286 | 25.0327
20 | 1.7611 | 0.07625 | -0.03 | 23.0964

## 125. Re 14M Mach 0.25 (1)
BIGFOIL.COM POLAR EXPORT
NACA63-715 a=0.0
NACA63-715 a=0.0 |  |  |  | Cl Max: | 1.625 | at alpha= | 12 | deg
JavaFoil+Calcfoil stall+Eppler ext transition |  |  |  | L/D Max: | 134.703 | at alpha= | 5 | deg
Re: | 14000000 |  |  | Cd Min: | 0.00458 | at alpha= | -4 | deg
Mach: | 0.25 |  |  | Cl=0 at alpha= | -3.4516 | deg
|  |  |  | @ Cl=0.1, Cd= | 0.004627
|  |  |  | @ Cl=0.4, Cd= | 0.0058592
|  |  |  | @ Cl=0.6, Cd= | 0.005789
alpha (deg) | Cl | Cd | Cm | Cl/Cd
-13.5 | -0.304 | 0.0917 | -0.022 | -3.311
-13 | -0.342 | 0.08564 | -0.023 | -3.992
-12.5 | -0.375 | 0.08119 | -0.023 | -4.619
-12 | -0.403 | 0.07569 | -0.023 | -5.319
-11.5 | -0.424 | 0.07155 | -0.024 | -5.93
-11 | -0.44 | 0.06678 | -0.024 | -6.588
-10.5 | -0.45 | 0.06136 | -0.026 | -7.325
-10 | -0.451 | 0.05817 | -0.026 | -7.755
-9.5 | -0.447 | 0.0538 | -0.027 | -8.306
-9 | -0.438 | 0.04816 | -0.029 | -9.089
-8.5 | -0.512 | 0.00516 | -0.047 | -99.047
-8 | -0.481 | 0.00507 | -0.047 | -94.942
-7.5 | -0.444 | 0.00504 | -0.048 | -88.229
-7 | -0.402 | 0.00494 | -0.048 | -81.355
-6.5 | -0.354 | 0.00478 | -0.048 | -74.008
-6 | -0.302 | 0.00477 | -0.049 | -63.443
-5.5 | -0.247 | 0.00473 | -0.049 | -52.225
-5 | -0.189 | 0.00472 | -0.05 | -40.148
-4.5 | -0.13 | 0.00459 | -0.05 | -28.234
-4 | -0.069 | 0.00458 | -0.051 | -14.966
-3.5 | -0.006 | 0.0046 | -0.051 | -1.379
-3 | 0.056 | 0.00462 | -0.051 | 12.198
-2.5 | 0.119 | 0.00463 | -0.052 | 25.776
-2 | 0.182 | 0.00461 | -0.052 | 39.568
-1.5 | 0.246 | 0.00553 | -0.053 | 44.442
-1 | 0.31 | 0.00561 | -0.053 | 55.165
-0.5 | 0.373 | 0.0062 | -0.054 | 60.085
0 | 0.434 | 0.00543 | -0.054 | 79.99
0.5 | 0.497 | 0.0055 | -0.055 | 90.376
1 | 0.56 | 0.00566 | -0.055 | 98.788
1.5 | 0.622 | 0.00586 | -0.056 | 106.165
2 | 0.684 | 0.00608 | -0.056 | 112.542
2.5 | 0.746 | 0.00625 | -0.057 | 119.491
3 | 0.808 | 0.00652 | -0.057 | 123.909
3.5 | 0.87 | 0.00676 | -0.058 | 128.713
4 | 0.931 | 0.0071 | -0.058 | 131.208
4.5 | 0.993 | 0.00742 | -0.059 | 133.708
5 | 1.049 | 0.00779 | -0.059 | 134.703
5.5 | 1.105 | 0.00823 | -0.059 | 134.184
6 | 1.16 | 0.00872 | -0.059 | 133.104
6.5 | 1.215 | 0.00926 | -0.06 | 131.245
7 | 1.269 | 0.00991 | -0.06 | 128.043
7.5 | 1.321 | 0.01061 | -0.06 | 124.559
8 | 1.371 | 0.01131 | -0.061 | 121.155
8.5 | 1.418 | 0.01207 | -0.061 | 117.491
9 | 1.462 | 0.01299 | -0.061 | 112.569
9.5 | 1.5 | 0.01492 | -0.061 | 100.531
10 | 1.537 | 0.01604 | -0.062 | 95.829
10.5 | 1.569 | 0.01716 | -0.062 | 91.441
11 | 1.594 | 0.01829 | -0.062 | 87.151
11.5 | 1.614 | 0.01958 | -0.063 | 82.417
12 | 1.625 | 0.02107 | -0.063 | 77.137
12.5 | 1.625 | 0.02276 | -0.063 | 71.418
13 | 1.617 | 0.02457 | -0.064 | 65.78
13.5 | 1.598 | 0.02652 | -0.064 | 60.273
14 | 1.57 | 0.02881 | -0.064 | 54.474
14.5 | 1.527 | 0.03119 | -0.064 | 48.949
15 | 1.465 | 0.03416 | -0.065 | 42.897
15.5 | 1.392 | 0.03751 | -0.065 | 37.124
16 | 1.31 | 0.04106 | -0.065 | 31.893
16.5 | 1.217 | 0.04531 | -0.065 | 26.858
17 | 1.116 | 0.05017 | -0.065 | 22.247

## 126. Re 14M Mach 0.25 (2)
BIGFOIL.COM POLAR EXPORT
NACA63-715 a=0.0
NACA63-715 a=0.0 |  |  |  | Cl Max: | 1.718 | at alpha= | 17.5 | deg
XFOIL ncrit=9 |  |  |  | L/D Max: | 189.69 | at alpha= | 5 | deg
Re: | 14000000 |  |  | Cd Min: | 0.18732 | at alpha= | -18.5 | deg
Mach: | 0.25 |  |  | Cl=0 at alpha= | -3.5129 | deg
|  |  |  | @ Cl=0.1, Cd= | 0.005469
|  |  |  | @ Cl=0.4, Cd= | 0.0052141
|  |  |  | @ Cl=0.6, Cd= | 0.0044348
alpha (deg) | Cl | Cd | Cm | Cl/Cd
-18.5 | -0.5927 | 0.18732 | 0.0192 | -3.1641
-18 | -0.5876 | 0.17698 | 0.0131 | -3.3201
-17.5 | -0.5856 | 0.16603 | 0.0066 | -3.5271
-17 | -0.5743 | 0.15772 | 0.0013 | -3.6413
-16.5 | -0.5785 | 0.14587 | -0.0058 | -3.9659
-16 | -0.5754 | 0.1361 | -0.0119 | -4.2278
-15.5 | -0.8985 | 0.06329 | -0.0661 | -14.1966
-15 | -0.9962 | 0.04417 | -0.0817 | -22.5538
-14.5 | -1.055 | 0.03509 | -0.084 | -30.0655
-14 | -1.1137 | 0.02941 | -0.0769 | -37.8681
-13.5 | -1.1376 | 0.02287 | -0.0711 | -49.742
-13 | -1.1177 | 0.01861 | -0.0673 | -60.0591
-12.5 | -1.0784 | 0.01579 | -0.0644 | -68.2964
-12 | -1.0278 | 0.01404 | -0.0622 | -73.2051
-11.5 | -0.9729 | 0.01272 | -0.0605 | -76.4858
-11 | -0.9156 | 0.01167 | -0.0591 | -78.4576
-10.5 | -0.8564 | 0.01086 | -0.0579 | -78.8582
-10 | -0.7967 | 0.01013 | -0.0569 | -78.6476
-9.5 | -0.7361 | 0.00955 | -0.0562 | -77.0785
-9 | -0.6752 | 0.00903 | -0.0555 | -74.773
-8.5 | -0.614 | 0.00858 | -0.0551 | -71.5618
-8 | -0.5528 | 0.00813 | -0.0547 | -67.9951
-7.5 | -0.4914 | 0.00775 | -0.0545 | -63.4065
-7 | -0.4303 | 0.00732 | -0.0543 | -58.7842
-6.5 | -0.3689 | 0.00698 | -0.0543 | -52.851
-6 | -0.3072 | 0.00668 | -0.0544 | -45.988
-5.5 | -0.2455 | 0.00643 | -0.0546 | -38.1804
-5 | -0.1836 | 0.0062 | -0.0548 | -29.6129
-4.5 | -0.1224 | 0.00587 | -0.0551 | -20.8518
-4 | -0.0604 | 0.00571 | -0.0556 | -10.5779
-3.5 | 0.0016 | 0.0056 | -0.0561 | 0.28571
-3 | 0.0637 | 0.00551 | -0.0567 | 11.5608
-2.5 | 0.1257 | 0.00544 | -0.0573 | 23.1066
-2 | 0.1877 | 0.00536 | -0.058 | 35.0187
-1.5 | 0.2496 | 0.00533 | -0.0587 | 46.8293
-1 | 0.3115 | 0.00528 | -0.0594 | 58.9962
-0.5 | 0.3734 | 0.00524 | -0.0602 | 71.2595
0 | 0.435 | 0.00518 | -0.061 | 83.9768
1 | 0.5569 | 0.00464 | -0.0627 | 120.0216
1.5 | 0.6178 | 0.00435 | -0.0636 | 142.023
2 | 0.6789 | 0.00429 | -0.0644 | 158.2517
2.5 | 0.7401 | 0.00433 | -0.0652 | 170.9238
3 | 0.8013 | 0.00448 | -0.066 | 178.8616
3.5 | 0.8621 | 0.00467 | -0.0667 | 184.6039
4 | 0.9224 | 0.00491 | -0.0674 | 187.8615
4.5 | 0.9819 | 0.00521 | -0.0679 | 188.4645
5 | 1.0414 | 0.00549 | -0.0684 | 189.6903
5.5 | 1.1002 | 0.0058 | -0.0688 | 189.6897
6 | 1.1586 | 0.00613 | -0.0691 | 189.0049
6.5 | 1.2149 | 0.0066 | -0.0691 | 184.0758
7 | 1.2658 | 0.0074 | -0.0683 | 171.0541
7.5 | 1.3188 | 0.00796 | -0.0678 | 165.6784
8 | 1.3694 | 0.00857 | -0.0668 | 159.79
8.5 | 1.4174 | 0.00919 | -0.0653 | 154.2329
9 | 1.4567 | 0.00982 | -0.0623 | 148.3401
9.5 | 1.491 | 0.01086 | -0.0588 | 137.2928
10 | 1.5006 | 0.01194 | -0.0512 | 125.6784
10.5 | 1.5147 | 0.0136 | -0.0457 | 111.375
11 | 1.54 | 0.01516 | -0.0423 | 101.5831
11.5 | 1.563 | 0.01704 | -0.0391 | 91.7254
12 | 1.5855 | 0.01915 | -0.0362 | 82.7937
12.5 | 1.6058 | 0.02156 | -0.0336 | 74.4805
13 | 1.6281 | 0.02398 | -0.0314 | 67.8941
13.5 | 1.6441 | 0.027 | -0.0292 | 60.8926
14 | 1.66 | 0.03022 | -0.0273 | 54.9305
14.5 | 1.6739 | 0.0338 | -0.0258 | 49.5237
15 | 1.6839 | 0.03787 | -0.0243 | 44.4653
15.5 | 1.6947 | 0.04204 | -0.0233 | 40.3116
16 | 1.7013 | 0.04679 | -0.0225 | 36.3603
16.5 | 1.707 | 0.05183 | -0.0221 | 32.9346
17 | 1.7132 | 0.05707 | -0.0221 | 30.0193
17.5 | 1.718 | 0.06263 | -0.0225 | 27.4309
18 | 1.7143 | 0.06937 | -0.0234 | 24.7124
18.5 | 1.7121 | 0.07629 | -0.0249 | 22.442
19 | 1.7097 | 0.08342 | -0.0267 | 20.4951
19.5 | 1.6978 | 0.09206 | -0.0294 | 18.4423
20 | 1.6907 | 0.10036 | -0.0324 | 16.8464

## 127. Re 14M Mach 0.50 (1)
BIGFOIL.COM POLAR EXPORT
NACA63-715 a=0.0
NACA63-715 a=0.0 |  |  |  | Cl Max: | 1.565 | at alpha= | 9.5 | deg
JavaFoil+Calcfoil stall+Eppler ext transition |  |  |  | L/D Max: | 124.015 | at alpha= | 4 | deg
Re: | 14000000 |  |  | Cd Min: | 0.00467 | at alpha= | -4 | deg
Mach: | 0.5 |  |  | Cl=0 at alpha= | -3.45 | deg
|  |  |  | @ Cl=0.1, Cd= | 0.0046894
|  |  |  | @ Cl=0.4, Cd= | 0.0063144
|  |  |  | @ Cl=0.6, Cd= | 0.0060079
alpha (deg) | Cl | Cd | Cm | Cl/Cd
-20 | -0.949 | 0.17689 | -0.026 | -5.367
-19.5 | -0.924 | 0.14793 | -0.027 | -6.243
-19 | -0.895 | 0.14217 | -0.027 | -6.293
-18.5 | -0.865 | 0.1361 | -0.027 | -6.354
-18 | -0.836 | 0.13173 | -0.027 | -6.343
-17.5 | -0.807 | 0.12379 | -0.027 | -6.521
-17 | -0.78 | 0.11476 | -0.027 | -6.794
-16.5 | -0.75 | 0.11856 | -0.027 | -6.323
-16 | -0.721 | 0.11128 | -0.027 | -6.477
-15.5 | -0.691 | 0.10597 | -0.027 | -6.524
-15 | -0.665 | 0.09634 | -0.028 | -6.901
-14.5 | -0.638 | 0.08838 | -0.029 | -7.22
-14 | -0.612 | 0.08052 | -0.031 | -7.603
-13.5 | -0.589 | 0.07037 | -0.033 | -8.374
-13 | -0.546 | 0.0917 | -0.025 | -5.953
-12.5 | -0.517 | 0.08289 | -0.026 | -6.242
-12 | -0.49 | 0.07507 | -0.027 | -6.527
-11.5 | -0.463 | 0.06818 | -0.029 | -6.788
-11 | -0.436 | 0.06124 | -0.031 | -7.125
-10.5 | -0.409 | 0.05626 | -0.032 | -7.269
-10 | -0.442 | 0.01275 | -0.049 | -34.675
-9.5 | -0.344 | 0.06264 | -0.025 | -5.5
-9 | -0.316 | 0.05718 | -0.026 | -5.534
-8.5 | -0.288 | 0.05153 | -0.028 | -5.597
-8 | -0.261 | 0.04716 | -0.029 | -5.525
-7.5 | -0.23 | 0.05014 | -0.026 | -4.593
-7 | -0.202 | 0.04669 | -0.027 | -4.328
-6.5 | -0.174 | 0.0424 | -0.028 | -4.101
-6 | -0.23 | 0.03733 | -0.032 | -6.15
-5.5 | -0.255 | 0.00496 | -0.055 | -51.351
-5 | -0.203 | 0.00488 | -0.056 | -41.59
-4.5 | -0.142 | 0.00483 | -0.056 | -29.358
-4 | -0.076 | 0.00467 | -0.057 | -16.203
-3.5 | -0.007 | 0.00471 | -0.057 | -1.496
-3 | 0.063 | 0.0047 | -0.058 | 13.331
-2.5 | 0.133 | 0.00468 | -0.058 | 28.445
-2 | 0.204 | 0.00562 | -0.059 | 36.244
-1.5 | 0.274 | 0.00571 | -0.059 | 48.085
-1 | 0.346 | 0.00582 | -0.06 | 59.46
-0.5 | 0.417 | 0.00647 | -0.06 | 64.376
0 | 0.485 | 0.00569 | -0.061 | 85.233
0.5 | 0.555 | 0.00586 | -0.061 | 94.628
1 | 0.625 | 0.00609 | -0.062 | 102.528
1.5 | 0.694 | 0.00638 | -0.062 | 108.858
2 | 0.763 | 0.00671 | -0.063 | 113.795
2.5 | 0.833 | 0.00706 | -0.063 | 117.895
3 | 0.895 | 0.00742 | -0.063 | 120.63
3.5 | 0.959 | 0.00781 | -0.064 | 122.775
4 | 1.023 | 0.00825 | -0.064 | 124.015
4.5 | 1.087 | 0.00877 | -0.064 | 123.959
5 | 1.149 | 0.00946 | -0.065 | 121.406
5.5 | 1.21 | 0.01022 | -0.065 | 118.403
6 | 1.27 | 0.01106 | -0.065 | 114.843
6.5 | 1.328 | 0.012 | -0.066 | 110.621
7 | 1.384 | 0.01314 | -0.066 | 105.324
7.5 | 1.437 | 0.01431 | -0.066 | 100.461
8 | 1.484 | 0.01553 | -0.067 | 95.549
8.5 | 1.524 | 0.01706 | -0.067 | 89.333
9 | 1.551 | 0.02022 | -0.067 | 76.683
9.5 | 1.565 | 0.02221 | -0.067 | 70.498
10 | 1.56 | 0.02447 | -0.067 | 63.759
10.5 | 1.506 | 0.02728 | -0.068 | 55.197
11 | 1.3 | 0.03181 | -0.068 | 40.875
11.5 | 0.949 | 0.03665 | -0.068 | 25.889
12 | 0.978 | 0.03787 | -0.068 | 25.824
12.5 | 0.999 | 0.04469 | -0.068 | 22.361
13 | 1.03 | 0.04498 | -0.068 | 22.895
13.5 | 1.049 | 0.05332 | -0.068 | 19.666
14 | 1.081 | 0.05189 | -0.069 | 20.84
14.5 | 1.109 | 0.05323 | -0.069 | 20.838

## 128. Re 14M Mach 0.50 (2)
BIGFOIL.COM POLAR EXPORT
NACA63-715 a=0.0
NACA63-715 a=0.0 |  |  |  | Cl Max: | 1.631 | at alpha= | 15 | deg
XFOIL ncrit=9 |  |  |  | L/D Max: | 202.707 | at alpha= | 4 | deg
Re: | 14000000 |  |  | Cd Min: | 0.2555 | at alpha= | -20 | deg
Mach: | 0.5 |  |  | Cl=0 at alpha= | -3.5227 | deg
|  |  |  | @ Cl=0.1, Cd= | 0.0056846
|  |  |  | @ Cl=0.4, Cd= | 0.0054258
|  |  |  | @ Cl=0.6, Cd= | 0.0051366
alpha (deg) | Cl | Cd | Cm | Cl/Cd
-20 | -0.6302 | 0.2555 | 0.0507 | -2.4665
-19.5 | -0.6067 | 0.24723 | 0.0454 | -2.454
-19 | -0.5829 | 0.23914 | 0.0402 | -2.4375
-18.5 | -0.5599 | 0.23051 | 0.035 | -2.429
-18 | -0.5372 | 0.22191 | 0.0298 | -2.4208
-17.5 | -0.5146 | 0.21347 | 0.0247 | -2.4106
-17 | -0.4923 | 0.20468 | 0.0195 | -2.4052
-16.5 | -0.4693 | 0.19664 | 0.0145 | -2.3866
-16 | -0.4439 | 0.18984 | 0.0099 | -2.3383
-15.5 | -0.4199 | 0.18231 | 0.0051 | -2.3032
-15 | -0.3977 | 0.17439 | 0.0004 | -2.2805
-14.5 | -0.3769 | 0.16594 | -0.0045 | -2.2713
-14 | -0.3589 | 0.15684 | -0.0095 | -2.2883
-13.5 | -0.3401 | 0.14837 | -0.0143 | -2.2922
-13 | -0.3344 | 0.13648 | -0.0204 | -2.4502
-12.5 | -0.3392 | 0.12334 | -0.0275 | -2.7501
-12 | -0.3332 | 0.11356 | -0.0333 | -2.9341
-11.5 | -0.3287 | 0.104 | -0.0391 | -3.1606
-11 | -0.3292 | 0.09404 | -0.0454 | -3.5006
-10.5 | -0.3257 | 0.08537 | -0.0509 | -3.8152
-10 | -0.3353 | 0.07516 | -0.0577 | -4.4611
-9.5 | -0.3474 | 0.06511 | -0.0649 | -5.3356
-9 | -0.3605 | 0.05379 | -0.0753 | -6.702
-8.5 | -0.3872 | 0.04483 | -0.0829 | -8.6371
-8 | -0.4202 | 0.03887 | -0.0809 | -10.8104
-7.5 | -0.4362 | 0.03064 | -0.0796 | -14.2363
-7 | -0.4414 | 0.02087 | -0.0772 | -21.15
-6.5 | -0.4325 | 0.01053 | -0.0736 | -41.0731
-6 | -0.3677 | 0.00799 | -0.0704 | -46.02
-5.5 | -0.2932 | 0.00718 | -0.0684 | -40.8357
-5 | -0.2183 | 0.00674 | -0.0672 | -32.3887
-4.5 | -0.1435 | 0.00641 | -0.0664 | -22.3869
-4 | -0.0695 | 0.00618 | -0.066 | -11.246
-3.5 | 0.0033 | 0.00583 | -0.0658 | 0.56604
-3 | 0.0765 | 0.00572 | -0.0659 | 13.3741
-2.5 | 0.1495 | 0.00561 | -0.0663 | 26.6488
-2 | 0.2218 | 0.00554 | -0.0668 | 40.0361
-1.5 | 0.2941 | 0.00546 | -0.0674 | 53.8645
-1 | 0.366 | 0.00544 | -0.0681 | 67.2794
0 | 0.5095 | 0.00538 | -0.0696 | 94.7026
0.5 | 0.5807 | 0.0053 | -0.0705 | 109.566
1 | 0.6504 | 0.00471 | -0.0714 | 138.0892
1.5 | 0.7213 | 0.00455 | -0.0723 | 158.5275
2 | 0.7926 | 0.00454 | -0.0731 | 174.5815
2.5 | 0.8644 | 0.00462 | -0.0739 | 187.0996
3 | 0.9361 | 0.00481 | -0.0745 | 194.6154
3.5 | 1.0073 | 0.00506 | -0.075 | 199.0711
4 | 1.0784 | 0.00532 | -0.0752 | 202.7068
4.5 | 1.1477 | 0.00571 | -0.0751 | 200.9982
5 | 1.2167 | 0.00611 | -0.0748 | 199.1326
5.5 | 1.2839 | 0.00658 | -0.074 | 195.1216
6 | 1.3513 | 0.00702 | -0.073 | 192.4929
6.5 | 1.4134 | 0.00764 | -0.071 | 185
7.5 | 1.4916 | 0.00957 | -0.0599 | 155.8621
8 | 1.4909 | 0.01147 | -0.0499 | 129.9826
8.5 | 1.5202 | 0.01332 | -0.0451 | 114.1291
9 | 1.5365 | 0.0162 | -0.0398 | 94.8457
9.5 | 1.5551 | 0.01932 | -0.0354 | 80.4917
10 | 1.5581 | 0.02363 | -0.031 | 65.9374
10.5 | 1.5551 | 0.02875 | -0.0274 | 54.0904
11 | 1.5622 | 0.03346 | -0.0244 | 46.6886
11.5 | 1.5691 | 0.03817 | -0.0213 | 41.1082
12 | 1.5784 | 0.0429 | -0.0185 | 36.7925
12.5 | 1.5879 | 0.048 | -0.0165 | 33.0812
13 | 1.6015 | 0.05303 | -0.0148 | 30.1999
13.5 | 1.6086 | 0.05896 | -0.0139 | 27.2829
14 | 1.6177 | 0.06501 | -0.0134 | 24.8839
14.5 | 1.6255 | 0.07149 | -0.0135 | 22.7374
15 | 1.631 | 0.07854 | -0.0141 | 20.7665
15.5 | 1.6308 | 0.0865 | -0.0156 | 18.8532
17.5 | 1.5175 | 0.13543 | -0.0377 | 11.2051
18 | 1.4889 | 0.14879 | -0.0457 | 10.0067
19 | 1.4356 | 0.1764 | -0.0642 | 8.1383

## 129. Re 16M Mach 0.00 (1)
BIGFOIL.COM POLAR EXPORT
NACA63-715 a=0.0
NACA63-715 a=0.0 |  |  |  | Cl Max: | 1.656 | at alpha= | 13.5 | deg
JavaFoil+Calcfoil stall+Eppler ext transition |  |  |  | L/D Max: | 145.122 | at alpha= | 5.5 | deg
Re: | 16000000 |  |  | Cd Min: | 0.0045 | at alpha= | -5 | deg
Mach: | 0 |  |  | Cl=0 at alpha= | -3.4508 | deg
|  |  |  | @ Cl=0.1, Cd= | 0.00456
|  |  |  | @ Cl=0.4, Cd= | 0.005623
|  |  |  | @ Cl=0.6, Cd= | 0.0057737
alpha (deg) | Cl | Cd | Cm | Cl/Cd
-14.5 | -0.535 | 0.0934 | -0.023 | -5.731
-14 | -0.543 | 0.08835 | -0.023 | -6.146
-13.5 | -0.55 | 0.08078 | -0.025 | -6.813
-13 | -0.552 | 0.0787 | -0.024 | -7.016
-12.5 | -0.553 | 0.07378 | -0.025 | -7.495
-12 | -0.551 | 0.06906 | -0.025 | -7.978
-11.5 | -0.549 | 0.06082 | -0.028 | -9.034
-11 | -0.541 | 0.05705 | -0.028 | -9.475
-10.5 | -0.566 | 0.02898 | -0.037 | -19.54
-10 | -0.572 | 0.01744 | -0.04 | -32.798
-9.5 | -0.594 | 0.00511 | -0.045 | -116.332
-9 | -0.564 | 0.00503 | -0.045 | -112.088
-8.5 | -0.529 | 0.00494 | -0.045 | -107.082
-8 | -0.489 | 0.0049 | -0.046 | -99.889
-7.5 | -0.446 | 0.00484 | -0.046 | -92.198
-7 | -0.399 | 0.00477 | -0.047 | -83.609
-6.5 | -0.349 | 0.00467 | -0.047 | -74.726
-6 | -0.296 | 0.00465 | -0.047 | -63.744
-5.5 | -0.241 | 0.00463 | -0.048 | -52.133
-5 | -0.184 | 0.0045 | -0.048 | -41.018
-4.5 | -0.126 | 0.00452 | -0.049 | -27.857
-4 | -0.066 | 0.00453 | -0.049 | -14.685
-3.5 | -0.006 | 0.00454 | -0.049 | -1.355
-3 | 0.055 | 0.00456 | -0.05 | 11.977
-2.5 | 0.116 | 0.00456 | -0.05 | 25.34
-2 | 0.177 | 0.00536 | -0.051 | 32.953
-1.5 | 0.238 | 0.00543 | -0.051 | 43.835
-1 | 0.3 | 0.00549 | -0.052 | 54.616
-0.5 | 0.361 | 0.00613 | -0.052 | 58.837
0 | 0.421 | 0.00535 | -0.052 | 78.689
0.5 | 0.481 | 0.0055 | -0.053 | 87.517
1 | 0.542 | 0.00559 | -0.053 | 96.883
1.5 | 0.602 | 0.00578 | -0.054 | 104.219
2 | 0.663 | 0.00592 | -0.054 | 111.994
2.5 | 0.723 | 0.00612 | -0.055 | 118.18
3 | 0.783 | 0.00635 | -0.055 | 123.377
3.5 | 0.843 | 0.00658 | -0.056 | 128.151
4 | 0.902 | 0.00682 | -0.056 | 132.327
4.5 | 0.962 | 0.00715 | -0.057 | 134.626
5 | 1.02 | 0.00735 | -0.057 | 138.855
5.5 | 1.077 | 0.00742 | -0.058 | 145.122
6 | 1.131 | 0.00825 | -0.058 | 137.194
6.5 | 1.185 | 0.0087 | -0.058 | 136.231
7 | 1.238 | 0.00924 | -0.058 | 133.993
7.5 | 1.289 | 0.00978 | -0.059 | 131.739
8 | 1.338 | 0.01036 | -0.059 | 129.098
8.5 | 1.386 | 0.01097 | -0.059 | 126.3
9 | 1.431 | 0.01172 | -0.06 | 122.131
9.5 | 1.471 | 0.0133 | -0.06 | 110.564
10 | 1.51 | 0.0142 | -0.06 | 106.335
10.5 | 1.546 | 0.01507 | -0.061 | 102.634
11 | 1.578 | 0.01596 | -0.061 | 98.86
11.5 | 1.605 | 0.017 | -0.061 | 94.449
12 | 1.627 | 0.01821 | -0.062 | 89.359
12.5 | 1.643 | 0.01945 | -0.062 | 84.437
13 | 1.652 | 0.02081 | -0.062 | 79.388
13.5 | 1.656 | 0.02216 | -0.062 | 74.728
14 | 1.654 | 0.0238 | -0.063 | 69.515
14.5 | 1.644 | 0.02566 | -0.063 | 64.041
15 | 1.623 | 0.02755 | -0.063 | 58.896
15.5 | 1.596 | 0.02953 | -0.064 | 54.059
16 | 1.563 | 0.03187 | -0.064 | 49.062
16.5 | 1.526 | 0.0344 | -0.064 | 44.355
17 | 1.484 | 0.03705 | -0.064 | 40.058
17.5 | 1.439 | 0.03992 | -0.064 | 36.034
18 | 1.39 | 0.04325 | -0.065 | 32.132
18.5 | 1.339 | 0.04697 | -0.065 | 28.505

## 130. Re 16M Mach 0.00 (2)
BIGFOIL.COM POLAR EXPORT
NACA63-715 a=0.0
NACA63-715 a=0.0 |  |  |  | Cl Max: | 1.7853 | at alpha= | 20 | deg
XFOIL ncrit=9 |  |  |  | L/D Max: | 187.683 | at alpha= | 5.5 | deg
Re: | 16000000 |  |  | Cd Min: | 0.07041 | at alpha= | 20 | deg
Mach: | 0 |  |  | Cl=0 at alpha= | -3.5068 | deg
|  |  |  | @ Cl=0.1, Cd= | 0.005323
|  |  |  | @ Cl=0.4, Cd= | 0.0050835
|  |  |  | @ Cl=0.6, Cd= | 0.0043613
alpha (deg) | Cl | Cd | Cm | Cl/Cd
-20 | -1.5046 | 0.03332 | -0.0766 | -45.1561
-19.5 | -1.5128 | 0.02889 | -0.0758 | -52.3641
-19 | -1.5142 | 0.02563 | -0.0734 | -59.0792
-18.5 | -1.5101 | 0.02333 | -0.0697 | -64.7278
-18 | -1.5134 | 0.02147 | -0.063 | -70.4891
-17.5 | -1.4894 | 0.02007 | -0.0594 | -74.2103
-17 | -1.4543 | 0.01886 | -0.0572 | -77.1103
-16.5 | -1.4271 | 0.01659 | -0.0543 | -86.0217
-16 | -1.3832 | 0.01562 | -0.053 | -88.5531
-15.5 | -1.3366 | 0.01477 | -0.052 | -90.4942
-15 | -1.2884 | 0.01398 | -0.0511 | -92.1602
-14.5 | -1.2386 | 0.01327 | -0.0504 | -93.3384
-14 | -1.1874 | 0.01264 | -0.0499 | -93.9399
-13.5 | -1.1356 | 0.01203 | -0.0494 | -94.3973
-13 | -1.0826 | 0.01147 | -0.0491 | -94.3854
-12.5 | -1.0292 | 0.01093 | -0.0489 | -94.1629
-12 | -0.9748 | 0.01046 | -0.0487 | -93.1931
-11.5 | -0.92 | 0.00999 | -0.0486 | -92.0921
-11 | -0.8648 | 0.00956 | -0.0486 | -90.4603
-10.5 | -0.809 | 0.00914 | -0.0486 | -88.512
-10 | -0.753 | 0.00874 | -0.0487 | -86.1556
-9.5 | -0.6964 | 0.00839 | -0.0488 | -83.0036
-9 | -0.6396 | 0.00805 | -0.049 | -79.4534
-8.5 | -0.5824 | 0.00775 | -0.0492 | -75.1484
-8 | -0.525 | 0.00743 | -0.0495 | -70.6595
-7 | -0.4094 | 0.00687 | -0.0501 | -59.5924
-6.5 | -0.3513 | 0.00662 | -0.0505 | -53.0665
-6 | -0.293 | 0.00637 | -0.0509 | -45.9969
-5.5 | -0.2345 | 0.00616 | -0.0514 | -38.0682
-5 | -0.1759 | 0.00594 | -0.0519 | -29.6128
-4.5 | -0.1176 | 0.00566 | -0.0524 | -20.7774
-4 | -0.0583 | 0.00554 | -0.053 | -10.5235
-3.5 | 0.0008 | 0.00545 | -0.0537 | 0.14679
-3 | 0.0602 | 0.00537 | -0.0543 | 11.2104
-2.5 | 0.1195 | 0.0053 | -0.055 | 22.5472
-2 | 0.1788 | 0.00525 | -0.0557 | 34.0571
-1.5 | 0.2382 | 0.0052 | -0.0564 | 45.8077
-1 | 0.2975 | 0.00518 | -0.0572 | 57.4324
-0.5 | 0.3569 | 0.00512 | -0.0579 | 69.707
0 | 0.416 | 0.00507 | -0.0587 | 82.0513
0.5 | 0.475 | 0.00497 | -0.0595 | 95.5734
1 | 0.5338 | 0.00477 | -0.0603 | 111.9078
1.5 | 0.5916 | 0.00438 | -0.0612 | 135.0685
2 | 0.6499 | 0.00425 | -0.0621 | 152.9176
2.5 | 0.7084 | 0.00426 | -0.0629 | 166.2911
3 | 0.7669 | 0.0044 | -0.0637 | 174.2955
3.5 | 0.825 | 0.00459 | -0.0644 | 179.7386
4 | 0.8824 | 0.00484 | -0.0651 | 182.314
4.5 | 0.9393 | 0.00511 | -0.0658 | 183.816
5 | 0.9963 | 0.00536 | -0.0664 | 185.8769
5.5 | 1.0529 | 0.00561 | -0.0671 | 187.6827
6 | 1.1082 | 0.00596 | -0.0675 | 185.9396
6.5 | 1.161 | 0.0065 | -0.0677 | 178.6154
7 | 1.2121 | 0.00713 | -0.0676 | 170
7.5 | 1.264 | 0.00761 | -0.0675 | 166.0972
8 | 1.3155 | 0.00805 | -0.0675 | 163.4161
8.5 | 1.3644 | 0.00859 | -0.067 | 158.8359
9 | 1.4097 | 0.00923 | -0.066 | 152.7302
10 | 1.491 | 0.0106 | -0.0624 | 140.6604
10.5 | 1.526 | 0.01141 | -0.0597 | 133.7423
11 | 1.5443 | 0.01212 | -0.054 | 127.4175
11.5 | 1.5648 | 0.01319 | -0.0496 | 118.6353
12 | 1.5882 | 0.01446 | -0.0462 | 109.834
12.5 | 1.6107 | 0.01597 | -0.0433 | 100.8579
13 | 1.6344 | 0.01759 | -0.0408 | 92.9164
13.5 | 1.6561 | 0.01947 | -0.0384 | 85.0591
14 | 1.6749 | 0.02168 | -0.0362 | 77.2555
14.5 | 1.6944 | 0.02397 | -0.0343 | 70.6884
15 | 1.7078 | 0.0268 | -0.0324 | 63.7239
15.5 | 1.7252 | 0.02953 | -0.031 | 58.4219
16 | 1.7357 | 0.03302 | -0.0297 | 52.5651
16.5 | 1.748 | 0.0365 | -0.0287 | 47.8904
17 | 1.76 | 0.04014 | -0.0279 | 43.8465
17.5 | 1.7691 | 0.04426 | -0.0275 | 39.9706
18 | 1.7721 | 0.04909 | -0.0272 | 36.099
18.5 | 1.779 | 0.05375 | -0.0273 | 33.0977
19 | 1.7832 | 0.05884 | -0.0278 | 30.3059
19.5 | 1.7813 | 0.06492 | -0.0287 | 27.4384
20 | 1.7853 | 0.07041 | -0.0298 | 25.3558

## 131. Re 16M Mach 0.10 (1)
BIGFOIL.COM POLAR EXPORT
NACA63-715 a=0.0
NACA63-715 a=0.0 |  |  |  | Cl Max: | 1.651 | at alpha= | 13.5 | deg
JavaFoil+Calcfoil stall+Eppler ext transition |  |  |  | L/D Max: | 150.519 | at alpha= | 5.5 | deg
Re: | 16000000 |  |  | Cd Min: | 0.0045 | at alpha= | -5 | deg
Mach: | 0.1 |  |  | Cl=0 at alpha= | -3.4508 | deg
|  |  |  | @ Cl=0.1, Cd= | 0.00456
|  |  |  | @ Cl=0.4, Cd= | 0.0056413
|  |  |  | @ Cl=0.6, Cd= | 0.0058042
alpha (deg) | Cl | Cd | Cm | Cl/Cd
-14.5 | -0.505 | 0.0951 | -0.023 | -5.309
-14 | -0.516 | 0.08978 | -0.023 | -5.744
-13.5 | -0.526 | 0.08264 | -0.024 | -6.361
-13 | -0.531 | 0.07988 | -0.024 | -6.646
-12.5 | -0.535 | 0.07496 | -0.024 | -7.134
-12 | -0.536 | 0.07015 | -0.025 | -7.635
-11.5 | -0.533 | 0.06551 | -0.026 | -8.138
-11 | -0.529 | 0.05897 | -0.027 | -8.971
-10.5 | -0.522 | 0.05273 | -0.029 | -9.891
-10 | -0.507 | 0.04965 | -0.03 | -10.205
-9.5 | -0.58 | 0.00925 | -0.044 | -62.702
-9 | -0.561 | 0.00506 | -0.045 | -110.876
-8.5 | -0.527 | 0.00497 | -0.046 | -106.147
-8 | -0.489 | 0.00492 | -0.046 | -99.439
-7.5 | -0.446 | 0.00485 | -0.046 | -92.008
-7 | -0.4 | 0.00479 | -0.047 | -83.565
-6.5 | -0.35 | 0.00468 | -0.047 | -74.771
-6 | -0.297 | 0.00466 | -0.048 | -63.826
-5.5 | -0.242 | 0.00464 | -0.048 | -52.249
-5 | -0.185 | 0.0045 | -0.048 | -41.169
-4.5 | -0.127 | 0.00453 | -0.049 | -27.969
-4 | -0.067 | 0.00453 | -0.049 | -14.749
-3.5 | -0.006 | 0.00454 | -0.05 | -1.361
-3 | 0.055 | 0.00456 | -0.05 | 12.033
-2.5 | 0.116 | 0.00456 | -0.05 | 25.461
-2 | 0.178 | 0.00537 | -0.051 | 33.098
-1.5 | 0.239 | 0.00543 | -0.051 | 44.032
-1 | 0.301 | 0.00549 | -0.052 | 54.863
-0.5 | 0.363 | 0.00611 | -0.052 | 59.341
0 | 0.423 | 0.00535 | -0.053 | 79.007
0.5 | 0.484 | 0.0055 | -0.053 | 88.012
1 | 0.545 | 0.00563 | -0.054 | 96.714
1.5 | 0.605 | 0.00582 | -0.054 | 104.053
2 | 0.666 | 0.00595 | -0.055 | 111.922
2.5 | 0.727 | 0.00617 | -0.055 | 117.772
3 | 0.787 | 0.00637 | -0.056 | 123.517
3.5 | 0.847 | 0.0066 | -0.056 | 128.363
4 | 0.907 | 0.00684 | -0.056 | 132.564
4.5 | 0.967 | 0.00722 | -0.057 | 133.937
5 | 1.025 | 0.00739 | -0.057 | 138.704
5.5 | 1.081 | 0.00718 | -0.058 | 150.519
6 | 1.136 | 0.00831 | -0.058 | 136.738
6.5 | 1.189 | 0.00878 | -0.058 | 135.453
7 | 1.242 | 0.00932 | -0.059 | 133.292
7.5 | 1.294 | 0.00989 | -0.059 | 130.8
8 | 1.343 | 0.01047 | -0.059 | 128.286
8.5 | 1.391 | 0.01109 | -0.06 | 125.395
9 | 1.436 | 0.01188 | -0.06 | 120.854
9.5 | 1.476 | 0.01348 | -0.06 | 109.495
10 | 1.515 | 0.01445 | -0.06 | 104.844
10.5 | 1.551 | 0.01531 | -0.061 | 101.311
11 | 1.581 | 0.01623 | -0.061 | 97.416
11.5 | 1.608 | 0.0173 | -0.061 | 92.957
12 | 1.629 | 0.01854 | -0.062 | 87.838
12.5 | 1.642 | 0.01982 | -0.062 | 82.84
13 | 1.649 | 0.02123 | -0.062 | 77.68
13.5 | 1.651 | 0.02273 | -0.063 | 72.607
14 | 1.646 | 0.02446 | -0.063 | 67.291
14.5 | 1.631 | 0.02627 | -0.063 | 62.108
15 | 1.606 | 0.0284 | -0.064 | 56.546
15.5 | 1.575 | 0.03059 | -0.064 | 51.475
16 | 1.537 | 0.03297 | -0.064 | 46.616
16.5 | 1.494 | 0.0355 | -0.064 | 42.085
17 | 1.446 | 0.03836 | -0.064 | 37.695
17.5 | 1.394 | 0.04166 | -0.065 | 33.469
18 | 1.34 | 0.04493 | -0.065 | 29.821
18.5 | 1.281 | 0.04998 | -0.065 | 25.638

## 132. Re 16M Mach 0.10 (2)
BIGFOIL.COM POLAR EXPORT
NACA63-715 a=0.0
NACA63-715 a=0.0 |  |  |  | Cl Max: | 1.7755 | at alpha= | 19 | deg
XFOIL ncrit=9 |  |  |  | L/D Max: | 188.313 | at alpha= | 5.5 | deg
Re: | 16000000 |  |  | Cd Min: | 0.07479 | at alpha= | 20 | deg
Mach: | 0.1 |  |  | Cl=0 at alpha= | -3.5076 | deg
|  |  |  | @ Cl=0.1, Cd= | 0.0053239
|  |  |  | @ Cl=0.4, Cd= | 0.0050959
|  |  |  | @ Cl=0.6, Cd= | 0.0043712
alpha (deg) | Cl | Cd | Cm | Cl/Cd
-20 | -1.3517 | 0.05244 | -0.0708 | -25.7761
-19.5 | -1.407 | 0.04034 | -0.0777 | -34.8785
-19 | -1.4348 | 0.03323 | -0.0793 | -43.1779
-18.5 | -1.4428 | 0.02889 | -0.0782 | -49.9412
-18 | -1.4595 | 0.02489 | -0.0745 | -58.638
-17.5 | -1.4647 | 0.02264 | -0.0683 | -64.6952
-17 | -1.4473 | 0.02115 | -0.0635 | -68.4303
-16.5 | -1.417 | 0.01947 | -0.0606 | -72.7786
-15 | -1.2994 | 0.01483 | -0.0545 | -87.6197
-14.5 | -1.2504 | 0.01392 | -0.0534 | -89.8276
-14 | -1.1995 | 0.01313 | -0.0525 | -91.3557
-13.5 | -1.1472 | 0.01243 | -0.0518 | -92.2928
-13 | -1.0937 | 0.01181 | -0.0512 | -92.608
-12.5 | -1.0397 | 0.01121 | -0.0507 | -92.7475
-12 | -0.9846 | 0.0107 | -0.0504 | -92.0187
-11.5 | -0.9291 | 0.0102 | -0.0501 | -91.0882
-11 | -0.8732 | 0.00973 | -0.0499 | -89.7431
-10.5 | -0.8167 | 0.00929 | -0.0498 | -87.9117
-10 | -0.7599 | 0.00887 | -0.0498 | -85.6708
-9.5 | -0.7027 | 0.0085 | -0.0498 | -82.6706
-9 | -0.6452 | 0.00813 | -0.0499 | -79.3604
-7 | -0.4127 | 0.00691 | -0.0507 | -59.725
-6.5 | -0.3541 | 0.00666 | -0.0511 | -53.1682
-6 | -0.2952 | 0.0064 | -0.0515 | -46.125
-5.5 | -0.2363 | 0.00618 | -0.0519 | -38.2362
-5 | -0.1771 | 0.00597 | -0.0523 | -29.665
-4.5 | -0.1184 | 0.00568 | -0.0528 | -20.8451
-4 | -0.0587 | 0.00555 | -0.0534 | -10.5766
-3.5 | 0.0009 | 0.00546 | -0.054 | 0.16484
-3 | 0.0607 | 0.00537 | -0.0547 | 11.3035
-2.5 | 0.1204 | 0.0053 | -0.0554 | 22.717
-2 | 0.1801 | 0.00526 | -0.0561 | 34.2395
-1.5 | 0.2399 | 0.0052 | -0.0568 | 46.1346
-1 | 0.2996 | 0.00518 | -0.0575 | 57.8378
-0.5 | 0.3594 | 0.00513 | -0.0583 | 70.0585
0 | 0.4189 | 0.00508 | -0.059 | 82.4606
0.5 | 0.4783 | 0.00498 | -0.0598 | 96.0442
1 | 0.5374 | 0.00478 | -0.0607 | 112.4268
1.5 | 0.5957 | 0.00438 | -0.0616 | 136.0046
2 | 0.6544 | 0.00426 | -0.0624 | 153.615
2.5 | 0.7132 | 0.00427 | -0.0633 | 167.0258
3 | 0.7722 | 0.00441 | -0.064 | 175.102
3.5 | 0.8306 | 0.0046 | -0.0648 | 180.5652
4 | 0.8884 | 0.00485 | -0.0655 | 183.1753
4.5 | 0.9458 | 0.00513 | -0.0661 | 184.3665
5 | 1.0032 | 0.00538 | -0.0668 | 186.4684
5.5 | 1.0602 | 0.00563 | -0.0674 | 188.3126
6 | 1.1159 | 0.00598 | -0.0678 | 186.6054
6.5 | 1.1693 | 0.00651 | -0.0679 | 179.616
7 | 1.2204 | 0.00717 | -0.0677 | 170.2092
7.5 | 1.2725 | 0.00766 | -0.0676 | 166.1227
8 | 1.3241 | 0.00812 | -0.0674 | 163.0665
8.5 | 1.3731 | 0.00867 | -0.0669 | 158.3737
9 | 1.4183 | 0.00932 | -0.0657 | 152.1781
9.5 | 1.4582 | 0.00997 | -0.0636 | 146.2588
10 | 1.4979 | 0.01074 | -0.0616 | 139.4693
10.5 | 1.5249 | 0.01158 | -0.0573 | 131.6839
11 | 1.5435 | 0.01242 | -0.0518 | 124.2754
11.5 | 1.5653 | 0.01361 | -0.0478 | 115.011
12 | 1.5892 | 0.01498 | -0.0446 | 106.0881
12.5 | 1.6117 | 0.01662 | -0.0417 | 96.9735
13 | 1.6351 | 0.01837 | -0.0392 | 89.0093
13.5 | 1.657 | 0.02034 | -0.0369 | 81.4651
14 | 1.6742 | 0.02276 | -0.0346 | 73.5589
14.5 | 1.6942 | 0.02513 | -0.0329 | 67.4174
15 | 1.7057 | 0.02826 | -0.0309 | 60.3574
15.5 | 1.7232 | 0.03113 | -0.0296 | 55.355
16 | 1.7325 | 0.03488 | -0.0283 | 49.6703
16.5 | 1.7438 | 0.03858 | -0.0274 | 45.1996
17 | 1.7558 | 0.04237 | -0.0268 | 41.4397
17.5 | 1.7651 | 0.04658 | -0.0264 | 37.8939
18 | 1.7643 | 0.05202 | -0.0262 | 33.9158
18.5 | 1.7706 | 0.05689 | -0.0265 | 31.1232
19 | 1.7755 | 0.06211 | -0.0271 | 28.5864
19.5 | 1.7683 | 0.06899 | -0.0283 | 25.6313
20 | 1.7719 | 0.07479 | -0.0296 | 23.6917

## 133. Re 16M Mach 0.25 (1)
BIGFOIL.COM POLAR EXPORT
NACA63-715 a=0.0
NACA63-715 a=0.0 |  |  |  | Cl Max: | 1.627 | at alpha= | 12 | deg
JavaFoil+Calcfoil stall+Eppler ext transition |  |  |  | L/D Max: | 146.374 | at alpha= | 5 | deg
Re: | 16000000 |  |  | Cd Min: | 0.00454 | at alpha= | -4.5 | deg
Mach: | 0.25 |  |  | Cl=0 at alpha= | -3.4516 | deg
|  |  |  | @ Cl=0.1, Cd= | 0.004567
|  |  |  | @ Cl=0.4, Cd= | 0.0058225
|  |  |  | @ Cl=0.6, Cd= | 0.0058161
alpha (deg) | Cl | Cd | Cm | Cl/Cd
-13.5 | -0.304 | 0.09203 | -0.022 | -3.298
-13 | -0.342 | 0.0866 | -0.022 | -3.947
-12.5 | -0.375 | 0.08092 | -0.023 | -4.632
-12 | -0.402 | 0.07564 | -0.023 | -5.32
-11.5 | -0.424 | 0.07147 | -0.024 | -5.937
-11 | -0.44 | 0.06633 | -0.025 | -6.636
-10.5 | -0.45 | 0.06084 | -0.026 | -7.394
-10 | -0.452 | 0.05762 | -0.026 | -7.838
-9.5 | -0.447 | 0.05307 | -0.027 | -8.432
-9 | -0.439 | 0.04727 | -0.03 | -9.28
-8.5 | -0.512 | 0.00509 | -0.047 | -100.534
-8 | -0.481 | 0.005 | -0.047 | -96.229
-7.5 | -0.444 | 0.00497 | -0.048 | -89.488
-7 | -0.402 | 0.00487 | -0.048 | -82.568
-6.5 | -0.354 | 0.00471 | -0.048 | -75.191
-6 | -0.302 | 0.0047 | -0.049 | -64.26
-5.5 | -0.247 | 0.00467 | -0.049 | -52.88
-5 | -0.189 | 0.00466 | -0.05 | -40.68
-4.5 | -0.13 | 0.00454 | -0.05 | -28.566
-4 | -0.069 | 0.00454 | -0.051 | -15.095
-3.5 | -0.006 | 0.00456 | -0.051 | -1.393
-3 | 0.056 | 0.00456 | -0.051 | 12.341
-2.5 | 0.119 | 0.00457 | -0.052 | 26.11
-2 | 0.182 | 0.0054 | -0.052 | 33.811
-1.5 | 0.246 | 0.00549 | -0.053 | 44.792
-1 | 0.31 | 0.00559 | -0.053 | 55.366
-0.5 | 0.373 | 0.00615 | -0.054 | 60.585
0 | 0.434 | 0.00541 | -0.054 | 80.25
0.5 | 0.497 | 0.00556 | -0.055 | 89.332
1 | 0.56 | 0.0057 | -0.055 | 98.172
1.5 | 0.622 | 0.00588 | -0.056 | 105.77
2 | 0.684 | 0.00609 | -0.056 | 112.405
2.5 | 0.746 | 0.00631 | -0.057 | 118.301
3 | 0.808 | 0.00652 | -0.057 | 124.009
3.5 | 0.87 | 0.00678 | -0.058 | 128.357
4 | 0.931 | 0.0071 | -0.058 | 131.129
4.5 | 0.993 | 0.00747 | -0.059 | 132.905
5 | 1.049 | 0.00717 | -0.059 | 146.374
5.5 | 1.106 | 0.00821 | -0.059 | 134.598
6 | 1.161 | 0.0087 | -0.059 | 133.447
6.5 | 1.216 | 0.00924 | -0.06 | 131.565
7 | 1.27 | 0.00987 | -0.06 | 128.598
7.5 | 1.322 | 0.01053 | -0.06 | 125.585
8 | 1.372 | 0.01117 | -0.061 | 122.784
8.5 | 1.419 | 0.01191 | -0.061 | 119.176
9 | 1.461 | 0.01366 | -0.061 | 106.936
9.5 | 1.502 | 0.01462 | -0.062 | 102.668
10 | 1.539 | 0.0157 | -0.062 | 98.016
10.5 | 1.571 | 0.01675 | -0.062 | 93.764
11 | 1.596 | 0.01787 | -0.062 | 89.325
11.5 | 1.616 | 0.01914 | -0.063 | 84.422
12 | 1.627 | 0.02058 | -0.063 | 79.054
12.5 | 1.627 | 0.02228 | -0.063 | 73.04
13 | 1.618 | 0.024 | -0.064 | 67.422
13.5 | 1.6 | 0.02593 | -0.064 | 61.706
14 | 1.572 | 0.02805 | -0.064 | 56.021
14.5 | 1.528 | 0.03064 | -0.064 | 49.877
15 | 1.467 | 0.03328 | -0.065 | 44.084
15.5 | 1.394 | 0.0369 | -0.065 | 37.777
16 | 1.311 | 0.04 | -0.065 | 32.788
16.5 | 1.219 | 0.04408 | -0.065 | 27.646
17 | 1.118 | 0.04881 | -0.065 | 22.905

## 134. Re 16M Mach 0.25 (2)
BIGFOIL.COM POLAR EXPORT
NACA63-715 a=0.0
NACA63-715 a=0.0 |  |  |  | Cl Max: | 1.7291 | at alpha= | 17.5 | deg
XFOIL ncrit=9 |  |  |  | L/D Max: | 190.745 | at alpha= | 5.5 | deg
Re: | 16000000 |  |  | Cd Min: | 0.22823 | at alpha= | -20 | deg
Mach: | 0.25 |  |  | Cl=0 at alpha= | -3.5105 | deg
|  |  |  | @ Cl=0.1, Cd= | 0.0053628
|  |  |  | @ Cl=0.4, Cd= | 0.0051384
|  |  |  | @ Cl=0.6, Cd= | 0.0045091
alpha (deg) | Cl | Cd | Cm | Cl/Cd
-20 | -0.5939 | 0.22823 | 0.0392 | -2.6022
-18.5 | -0.5937 | 0.18701 | 0.019 | -3.1747
-18 | -0.5979 | 0.17401 | 0.0116 | -3.436
-17.5 | -0.5906 | 0.16463 | 0.0058 | -3.5874
-17 | -0.5763 | 0.15712 | 0.001 | -3.6679
-16.5 | -0.586 | 0.14402 | -0.007 | -4.0689
-15.5 | -0.9661 | 0.05334 | -0.0754 | -18.1121
-15 | -1.06 | 0.03835 | -0.085 | -27.6402
-14.5 | -1.116 | 0.03111 | -0.0832 | -35.8727
-14 | -1.1664 | 0.02552 | -0.0745 | -45.7053
-13.5 | -1.1633 | 0.02042 | -0.0698 | -56.9687
-13 | -1.1321 | 0.01706 | -0.0664 | -66.3599
-12.5 | -1.087 | 0.01478 | -0.0638 | -73.5453
-12 | -1.034 | 0.01329 | -0.0618 | -77.8029
-11.5 | -0.9775 | 0.01212 | -0.0601 | -80.6518
-11 | -0.9192 | 0.01119 | -0.0587 | -82.1448
-10.5 | -0.8595 | 0.01045 | -0.0576 | -82.2488
-10 | -0.7993 | 0.00976 | -0.0567 | -81.8955
-9.5 | -0.7383 | 0.00923 | -0.0559 | -79.9892
-9 | -0.6772 | 0.00873 | -0.0553 | -77.5716
-8.5 | -0.6157 | 0.00831 | -0.0549 | -74.0915
-8 | -0.5543 | 0.00788 | -0.0546 | -70.3426
-7.5 | -0.4927 | 0.00753 | -0.0544 | -65.4316
-7 | -0.4311 | 0.00718 | -0.0543 | -60.0418
-6.5 | -0.3695 | 0.00685 | -0.0542 | -53.9416
-6 | -0.3078 | 0.00656 | -0.0543 | -46.9207
-5.5 | -0.246 | 0.00631 | -0.0545 | -38.9857
-5 | -0.1841 | 0.00609 | -0.0548 | -30.2299
-4.5 | -0.1225 | 0.00583 | -0.0551 | -21.012
-4 | -0.0608 | 0.00561 | -0.0556 | -10.8378
-3.5 | 0.0013 | 0.00549 | -0.0561 | 0.23679
-3 | 0.0634 | 0.00541 | -0.0567 | 11.719
-2.5 | 0.1255 | 0.00533 | -0.0573 | 23.546
-2 | 0.1874 | 0.00529 | -0.058 | 35.4253
-1.5 | 0.2495 | 0.00522 | -0.0587 | 47.7969
-1 | 0.3113 | 0.0052 | -0.0594 | 59.8654
-0.5 | 0.3733 | 0.00516 | -0.0602 | 72.345
0 | 0.435 | 0.00511 | -0.061 | 85.1272
0.5 | 0.4965 | 0.00502 | -0.0618 | 98.9044
1 | 0.5578 | 0.00481 | -0.0626 | 115.9667
1.5 | 0.6181 | 0.00438 | -0.0636 | 141.1187
2 | 0.6791 | 0.00429 | -0.0644 | 158.2984
2.5 | 0.7401 | 0.00431 | -0.0652 | 171.7169
3 | 0.8014 | 0.00446 | -0.066 | 179.6861
3.5 | 0.8622 | 0.00465 | -0.0668 | 185.4194
4 | 0.9222 | 0.00493 | -0.0674 | 187.0588
4.5 | 0.9819 | 0.00521 | -0.0679 | 188.4645
5 | 1.0414 | 0.00549 | -0.0684 | 189.6903
5.5 | 1.1006 | 0.00577 | -0.0689 | 190.7452
6 | 1.1587 | 0.00613 | -0.0692 | 189.0212
6.5 | 1.2145 | 0.00664 | -0.0691 | 182.9066
7 | 1.266 | 0.0074 | -0.0684 | 171.0811
7.5 | 1.3191 | 0.00796 | -0.0678 | 165.7161
8 | 1.371 | 0.00851 | -0.067 | 161.1046
8.5 | 1.42 | 0.00911 | -0.0657 | 155.8727
9 | 1.4621 | 0.00986 | -0.0633 | 148.286
9.5 | 1.4943 | 0.01075 | -0.0593 | 139.0047
10 | 1.5052 | 0.01175 | -0.0517 | 128.1021
10.5 | 1.5206 | 0.0133 | -0.0463 | 114.3308
11 | 1.5479 | 0.01471 | -0.043 | 105.2277
11.5 | 1.571 | 0.01655 | -0.0397 | 94.9245
12 | 1.5956 | 0.01848 | -0.0369 | 86.342
12.5 | 1.6175 | 0.02074 | -0.0342 | 77.9894
13 | 1.6369 | 0.02332 | -0.0318 | 70.193
13.5 | 1.6572 | 0.02599 | -0.0297 | 63.763
14 | 1.6707 | 0.02934 | -0.0277 | 56.9427
14.5 | 1.6874 | 0.03267 | -0.0261 | 51.6498
15 | 1.6964 | 0.03676 | -0.0246 | 46.148
15.5 | 1.7106 | 0.04054 | -0.0235 | 42.1954
16 | 1.7131 | 0.04564 | -0.0226 | 37.5351
16.5 | 1.7224 | 0.05023 | -0.022 | 34.2903
17 | 1.7288 | 0.05535 | -0.0219 | 31.234
17.5 | 1.7291 | 0.06134 | -0.0222 | 28.1888
18 | 1.7269 | 0.06787 | -0.023 | 25.4442
18.5 | 1.7246 | 0.07467 | -0.0243 | 23.0963
19 | 1.7206 | 0.08201 | -0.0262 | 20.9804
19.5 | 1.7083 | 0.0906 | -0.0288 | 18.8554
20 | 1.7026 | 0.09867 | -0.0317 | 17.2555

## 135. Re 16M Mach 0.50 (1)
BIGFOIL.COM POLAR EXPORT
NACA63-715 a=0.0
NACA63-715 a=0.0 |  |  |  | Cl Max: | 1.567 | at alpha= | 9.5 | deg
JavaFoil+Calcfoil stall+Eppler ext transition |  |  |  | L/D Max: | 131.971 | at alpha= | 3 | deg
Re: | 16000000 |  |  | Cd Min: | 0.00456 | at alpha= | -4 | deg
Mach: | 0.5 |  |  | Cl=0 at alpha= | -3.45 | deg
|  |  |  | @ Cl=0.1, Cd= | 0.0046147
|  |  |  | @ Cl=0.4, Cd= | 0.0062724
|  |  |  | @ Cl=0.6, Cd= | 0.0060586
alpha (deg) | Cl | Cd | Cm | Cl/Cd
-20 | -0.949 | 0.17968 | -0.026 | -5.284
-19.5 | -0.922 | 0.15683 | -0.027 | -5.882
-19 | -0.893 | 0.15134 | -0.027 | -5.901
-18.5 | -0.864 | 0.14437 | -0.026 | -5.984
-18 | -0.835 | 0.13867 | -0.026 | -6.019
-17.5 | -0.807 | 0.12894 | -0.026 | -6.255
-17 | -0.778 | 0.12235 | -0.027 | -6.362
-16.5 | -0.75 | 0.11816 | -0.027 | -6.346
-16 | -0.721 | 0.11032 | -0.027 | -6.538
-15.5 | -0.692 | 0.10437 | -0.027 | -6.632
-15 | -0.666 | 0.09498 | -0.028 | -7.011
-14.5 | -0.64 | 0.08672 | -0.03 | -7.377
-14 | -0.615 | 0.07744 | -0.032 | -7.942
-13.5 | -0.602 | 0.05939 | -0.036 | -10.13
-13 | -0.546 | 0.08984 | -0.026 | -6.076
-12.5 | -0.518 | 0.08171 | -0.026 | -6.336
-12 | -0.49 | 0.074 | -0.027 | -6.625
-11.5 | -0.463 | 0.06716 | -0.029 | -6.9
-11 | -0.438 | 0.05938 | -0.032 | -7.377
-10.5 | -0.411 | 0.05413 | -0.033 | -7.592
-10 | -0.449 | 0.01086 | -0.05 | -41.386
-9.5 | -0.345 | 0.06261 | -0.025 | -5.504
-9 | -0.317 | 0.05629 | -0.026 | -5.623
-8.5 | -0.289 | 0.05105 | -0.028 | -5.654
-8 | -0.261 | 0.04643 | -0.03 | -5.622
-7.5 | -0.23 | 0.04999 | -0.026 | -4.607
-7 | -0.202 | 0.04628 | -0.027 | -4.366
-6.5 | -0.174 | 0.04172 | -0.029 | -4.172
-6 | -0.23 | 0.03669 | -0.033 | -6.27
-5.5 | -0.255 | 0.0049 | -0.055 | -51.983
-5 | -0.203 | 0.00479 | -0.056 | -42.362
-4.5 | -0.142 | 0.00476 | -0.056 | -29.768
-4 | -0.076 | 0.00456 | -0.057 | -16.615
-3.5 | -0.007 | 0.00463 | -0.057 | -1.521
-3 | 0.063 | 0.00462 | -0.058 | 13.562
-2.5 | 0.133 | 0.00461 | -0.058 | 28.826
-2 | 0.204 | 0.00559 | -0.059 | 36.448
-1.5 | 0.274 | 0.00564 | -0.059 | 48.615
-1 | 0.346 | 0.00574 | -0.06 | 60.319
-0.5 | 0.417 | 0.00644 | -0.06 | 64.692
0 | 0.485 | 0.00652 | -0.061 | 74.361
0.5 | 0.555 | 0.00593 | -0.061 | 93.543
1 | 0.625 | 0.00613 | -0.062 | 101.932
1.5 | 0.694 | 0.00642 | -0.062 | 108.176
2 | 0.763 | 0.00666 | -0.063 | 114.644
2.5 | 0.833 | 0.00703 | -0.063 | 118.495
3 | 0.896 | 0.00679 | -0.063 | 131.971
3.5 | 0.96 | 0.0078 | -0.064 | 123.002
4 | 1.024 | 0.0082 | -0.064 | 124.882
4.5 | 1.087 | 0.00881 | -0.064 | 123.366
5 | 1.149 | 0.00949 | -0.065 | 121.132
5.5 | 1.21 | 0.01019 | -0.065 | 118.805
6 | 1.271 | 0.01098 | -0.065 | 115.672
6.5 | 1.329 | 0.01197 | -0.066 | 111.021
7 | 1.386 | 0.01303 | -0.066 | 106.376
7.5 | 1.439 | 0.01411 | -0.066 | 101.94
8 | 1.485 | 0.01529 | -0.067 | 97.135
8.5 | 1.522 | 0.01802 | -0.067 | 84.463
9 | 1.552 | 0.01986 | -0.067 | 78.167
9.5 | 1.567 | 0.02165 | -0.067 | 72.396
10 | 1.562 | 0.02385 | -0.068 | 65.484
10.5 | 1.507 | 0.0267 | -0.068 | 56.439
11 | 1.302 | 0.03114 | -0.068 | 41.796
11.5 | 0.95 | 0.03571 | -0.068 | 26.607
12 | 0.979 | 0.03689 | -0.068 | 26.548
12.5 | 1.001 | 0.04348 | -0.068 | 23.019
13 | 1.031 | 0.04379 | -0.069 | 23.546
13.5 | 1.05 | 0.05189 | -0.068 | 20.242
14 | 1.083 | 0.05037 | -0.069 | 21.506
14.5 | 1.091 | 0.06445 | -0.067 | 16.927

## 136. Re 16M Mach 0.50 (2)
BIGFOIL.COM POLAR EXPORT
NACA63-715 a=0.0
NACA63-715 a=0.0 |  |  |  | Cl Max: | 1.6486 | at alpha= | 15.5 | deg
XFOIL ncrit=9 |  |  |  | L/D Max: | 202.915 | at alpha= | 4.5 | deg
Re: | 16000000 |  |  | Cd Min: | 0.25563 | at alpha= | -20 | deg
Mach: | 0.5 |  |  | Cl=0 at alpha= | -3.5193 | deg
|  |  |  | @ Cl=0.1, Cd= | 0.0055639
|  |  |  | @ Cl=0.4, Cd= | 0.0053205
|  |  |  | @ Cl=0.6, Cd= | 0.0051563
alpha (deg) | Cl | Cd | Cm | Cl/Cd
-20 | -0.6302 | 0.25563 | 0.0506 | -2.4653
-19.5 | -0.6067 | 0.24729 | 0.0454 | -2.4534
-19 | -0.583 | 0.23908 | 0.0401 | -2.4385
-18.5 | -0.5604 | 0.23021 | 0.0349 | -2.4343
-18 | -0.5379 | 0.22149 | 0.0297 | -2.4286
-17.5 | -0.5155 | 0.21297 | 0.0246 | -2.4205
-17 | -0.4927 | 0.20441 | 0.0194 | -2.4104
-16.5 | -0.4699 | 0.19633 | 0.0144 | -2.3934
-16 | -0.4443 | 0.18956 | 0.0098 | -2.3438
-15.5 | -0.4203 | 0.18209 | 0.005 | -2.3082
-15 | -0.3977 | 0.17429 | 0.0003 | -2.2818
-14.5 | -0.3771 | 0.1658 | -0.0046 | -2.2744
-14 | -0.3602 | 0.15627 | -0.0097 | -2.305
-13.5 | -0.342 | 0.14772 | -0.0146 | -2.3152
-13 | -0.3447 | 0.13379 | -0.0216 | -2.5764
-12.5 | -0.3466 | 0.12164 | -0.0285 | -2.8494
-12 | -0.3387 | 0.11238 | -0.0341 | -3.0139
-11.5 | -0.3352 | 0.10272 | -0.04 | -3.2632
-11 | -0.335 | 0.09295 | -0.0462 | -3.6041
-10.5 | -0.332 | 0.0843 | -0.0517 | -3.9383
-10 | -0.3418 | 0.07409 | -0.0587 | -4.6133
-9.5 | -0.3484 | 0.06487 | -0.0652 | -5.3707
-9 | -0.3615 | 0.05348 | -0.0758 | -6.7595
-8.5 | -0.3962 | 0.04411 | -0.0834 | -8.9821
-8 | -0.4279 | 0.03816 | -0.081 | -11.2133
-7.5 | -0.4428 | 0.02989 | -0.0796 | -14.8143
-7 | -0.4467 | 0.02011 | -0.0771 | -22.2128
-6.5 | -0.4359 | 0.01008 | -0.0735 | -43.244
-6 | -0.3692 | 0.00776 | -0.0703 | -47.5773
-5.5 | -0.2943 | 0.00702 | -0.0683 | -41.9231
-5 | -0.219 | 0.00658 | -0.0671 | -33.2827
-4.5 | -0.1442 | 0.00629 | -0.0663 | -22.9253
-4 | -0.0699 | 0.00605 | -0.066 | -11.5537
-3.5 | 0.0028 | 0.00573 | -0.0658 | 0.48866
-3 | 0.0762 | 0.00559 | -0.0659 | 13.6315
-2.5 | 0.1491 | 0.00551 | -0.0663 | 27.0599
-2 | 0.2217 | 0.00542 | -0.0667 | 40.9041
-1.5 | 0.2938 | 0.00538 | -0.0673 | 54.6097
-1 | 0.366 | 0.00533 | -0.0681 | 68.6679
0 | 0.5096 | 0.00529 | -0.0697 | 96.3327
0.5 | 0.581 | 0.00521 | -0.0705 | 111.5163
1 | 0.6518 | 0.00501 | -0.0714 | 130.0998
1.5 | 0.7219 | 0.00452 | -0.0724 | 159.7124
2 | 0.7934 | 0.00448 | -0.0732 | 177.0982
2.5 | 0.865 | 0.00457 | -0.074 | 189.2779
3 | 0.9367 | 0.00476 | -0.0746 | 196.7857
3.5 | 1.008 | 0.005 | -0.0751 | 201.6
4 | 1.0785 | 0.00532 | -0.0753 | 202.7256
4.5 | 1.1485 | 0.00566 | -0.0753 | 202.9152
5 | 1.217 | 0.00609 | -0.0749 | 199.8358
5.5 | 1.2854 | 0.00651 | -0.0742 | 197.4501
6.5 | 1.4162 | 0.00753 | -0.0714 | 188.0744
7 | 1.4698 | 0.00836 | -0.0681 | 175.8134
7.5 | 1.4901 | 0.00959 | -0.0597 | 155.3806
8 | 1.4978 | 0.0113 | -0.0507 | 132.5487
8.5 | 1.5222 | 0.01317 | -0.0452 | 115.5809
9 | 1.5442 | 0.01576 | -0.0402 | 97.9822
9.5 | 1.5574 | 0.01916 | -0.0355 | 81.2839
10 | 1.5626 | 0.02355 | -0.0316 | 66.3524
10.5 | 1.5748 | 0.02871 | -0.0304 | 54.852
11 | 1.5872 | 0.03318 | -0.0276 | 47.836
11.5 | 1.5929 | 0.03771 | -0.0239 | 42.2408
12 | 1.5941 | 0.04202 | -0.0191 | 37.9367
12.5 | 1.6047 | 0.04677 | -0.0165 | 34.3105
13 | 1.6143 | 0.05201 | -0.0146 | 31.0383
13.5 | 1.6269 | 0.05739 | -0.0134 | 28.3481
14 | 1.6327 | 0.06364 | -0.0128 | 25.6552
14.5 | 1.641 | 0.07005 | -0.0127 | 23.4261
15 | 1.6485 | 0.07683 | -0.0132 | 21.4565
15.5 | 1.6486 | 0.08473 | -0.0144 | 19.4571

## 137. Re 18M Mach 0.00 (1)
BIGFOIL.COM POLAR EXPORT
NACA63-715 a=0.0
NACA63-715 a=0.0 |  |  |  | Cl Max: | 1.658 | at alpha= | 13.5 | deg
JavaFoil+Calcfoil stall+Eppler ext transition |  |  |  | L/D Max: | 144.997 | at alpha= | 5.5 | deg
Re: | 18000000 |  |  | Cd Min: | 0.00444 | at alpha= | -5 | deg
Mach: | 0 |  |  | Cl=0 at alpha= | -3.4508 | deg
|  |  |  | @ Cl=0.1, Cd= | 0.0045316
|  |  |  | @ Cl=0.4, Cd= | 0.0061155
|  |  |  | @ Cl=0.6, Cd= | 0.0057757
alpha (deg) | Cl | Cd | Cm | Cl/Cd
-15 | -0.526 | 0.09892 | -0.022 | -5.314
-14.5 | -0.535 | 0.09376 | -0.023 | -5.707
-14 | -0.543 | 0.08867 | -0.023 | -6.122
-13.5 | -0.551 | 0.07996 | -0.025 | -6.891
-13 | -0.552 | 0.07854 | -0.024 | -7.028
-12.5 | -0.553 | 0.07377 | -0.025 | -7.496
-12 | -0.551 | 0.06902 | -0.025 | -7.982
-11.5 | -0.551 | 0.05924 | -0.028 | -9.304
-11 | -0.542 | 0.05586 | -0.029 | -9.701
-10.5 | -0.593 | 0.01766 | -0.04 | -33.554
-10 | -0.605 | 0.00919 | -0.043 | -65.749
-9.5 | -0.594 | 0.00504 | -0.045 | -117.929
-9 | -0.564 | 0.00497 | -0.045 | -113.429
-8.5 | -0.529 | 0.00489 | -0.045 | -108.083
-8 | -0.489 | 0.00484 | -0.046 | -101.149
-7.5 | -0.446 | 0.00472 | -0.046 | -94.431
-7 | -0.399 | 0.00471 | -0.047 | -84.768
-6.5 | -0.349 | 0.00463 | -0.047 | -75.504
-6 | -0.296 | 0.00454 | -0.047 | -65.337
-5.5 | -0.241 | 0.0045 | -0.048 | -53.676
-5 | -0.184 | 0.00444 | -0.048 | -41.534
-4.5 | -0.126 | 0.00444 | -0.049 | -28.402
-4 | -0.066 | 0.00444 | -0.049 | -14.967
-3.5 | -0.006 | 0.00444 | -0.049 | -1.385
-3 | 0.055 | 0.00448 | -0.05 | 12.198
-2.5 | 0.116 | 0.00455 | -0.05 | 25.399
-2 | 0.177 | 0.00534 | -0.051 | 33.105
-1.5 | 0.238 | 0.00542 | -0.051 | 43.899
-1 | 0.3 | 0.00553 | -0.052 | 54.215
-0.5 | 0.361 | 0.00607 | -0.052 | 59.445
0 | 0.421 | 0.00614 | -0.052 | 68.53
0.5 | 0.481 | 0.00549 | -0.053 | 87.624
1 | 0.542 | 0.00565 | -0.053 | 95.877
1.5 | 0.602 | 0.00578 | -0.054 | 104.206
2 | 0.663 | 0.00596 | -0.054 | 111.124
2.5 | 0.723 | 0.00611 | -0.055 | 118.353
3 | 0.783 | 0.00631 | -0.055 | 124.032
3.5 | 0.843 | 0.00653 | -0.056 | 129.101
4 | 0.902 | 0.00685 | -0.056 | 131.667
4.5 | 0.962 | 0.00716 | -0.057 | 134.397
5 | 1.02 | 0.00733 | -0.057 | 139.168
5.5 | 1.077 | 0.00743 | -0.058 | 144.997
6 | 1.132 | 0.00822 | -0.058 | 137.782
6.5 | 1.185 | 0.00869 | -0.058 | 136.391
7 | 1.238 | 0.00919 | -0.058 | 134.775
7.5 | 1.29 | 0.00971 | -0.059 | 132.789
8 | 1.339 | 0.01023 | -0.059 | 130.916
8.5 | 1.387 | 0.01087 | -0.059 | 127.582
9 | 1.43 | 0.01226 | -0.06 | 116.582
9.5 | 1.472 | 0.01308 | -0.06 | 112.506
10 | 1.512 | 0.01394 | -0.06 | 108.487
10.5 | 1.548 | 0.01477 | -0.061 | 104.817
11 | 1.579 | 0.01571 | -0.061 | 100.567
11.5 | 1.607 | 0.01665 | -0.061 | 96.512
12 | 1.629 | 0.01778 | -0.062 | 91.646
12.5 | 1.644 | 0.01906 | -0.062 | 86.255
13 | 1.654 | 0.0204 | -0.062 | 81.071
13.5 | 1.658 | 0.02173 | -0.063 | 76.301
14 | 1.656 | 0.02334 | -0.063 | 70.953
14.5 | 1.645 | 0.02505 | -0.063 | 65.69
15 | 1.624 | 0.02703 | -0.063 | 60.094
15.5 | 1.598 | 0.02907 | -0.064 | 54.953
16 | 1.565 | 0.03129 | -0.064 | 50.02
16.5 | 1.528 | 0.0336 | -0.064 | 45.473
17 | 1.486 | 0.03614 | -0.064 | 41.116
17.5 | 1.44 | 0.03929 | -0.065 | 36.638
18 | 1.391 | 0.04231 | -0.065 | 32.883
18.5 | 1.341 | 0.04581 | -0.065 | 29.265

## 138. Re 18M Mach 0.00 (2)
BIGFOIL.COM POLAR EXPORT
NACA63-715 a=0.0
NACA63-715 a=0.0 |  |  |  | Cl Max: | 1.7953 | at alpha= | 19 | deg
XFOIL ncrit=9 |  |  |  | L/D Max: | 186.998 | at alpha= | 5.5 | deg
Re: | 18000000 |  |  | Cd Min: | 0.06919 | at alpha= | 20 | deg
Mach: | 0 |  |  | Cl=0 at alpha= | -3.5051 | deg
|  |  |  | @ Cl=0.1, Cd= | 0.005246
|  |  |  | @ Cl=0.4, Cd= | 0.0050289
|  |  |  | @ Cl=0.6, Cd= | 0.0044708
alpha (deg) | Cl | Cd | Cm | Cl/Cd
-20 | -1.5477 | 0.02985 | -0.0766 | -51.8492
-19.5 | -1.5493 | 0.02636 | -0.0747 | -58.7747
-19 | -1.5464 | 0.02376 | -0.0716 | -65.0842
-18.5 | -1.5411 | 0.02189 | -0.0669 | -70.402
-18 | -1.5341 | 0.02042 | -0.0608 | -75.1273
-17.5 | -1.5026 | 0.01912 | -0.0582 | -78.5879
-16.5 | -1.4316 | 0.01621 | -0.0539 | -88.3159
-16 | -1.3874 | 0.01523 | -0.0526 | -91.0965
-15.5 | -1.3403 | 0.01441 | -0.0516 | -93.0118
-15 | -1.2921 | 0.01359 | -0.0507 | -95.0773
-14.5 | -1.242 | 0.0129 | -0.0501 | -96.2791
-14 | -1.1906 | 0.01229 | -0.0496 | -96.8755
-13.5 | -1.1384 | 0.01168 | -0.0491 | -97.4658
-13 | -1.0852 | 0.01115 | -0.0488 | -97.3274
-12.5 | -1.0315 | 0.01062 | -0.0486 | -97.1281
-12 | -0.9769 | 0.01017 | -0.0485 | -96.057
-11.5 | -0.922 | 0.00972 | -0.0484 | -94.856
-11 | -0.8666 | 0.00929 | -0.0484 | -93.2831
-10.5 | -0.8106 | 0.00891 | -0.0484 | -90.9764
-10 | -0.7544 | 0.00852 | -0.0485 | -88.5446
-9.5 | -0.6977 | 0.00818 | -0.0486 | -85.2934
-9 | -0.6407 | 0.00786 | -0.0488 | -81.514
-8.5 | -0.5834 | 0.00756 | -0.0491 | -77.1693
-8 | -0.5259 | 0.00727 | -0.0494 | -72.3384
-7.5 | -0.4681 | 0.007 | -0.0497 | -66.8714
-6.5 | -0.3518 | 0.00651 | -0.0505 | -54.0399
-6 | -0.2934 | 0.00629 | -0.0509 | -46.6455
-5.5 | -0.2349 | 0.00605 | -0.0514 | -38.8264
-5 | -0.1762 | 0.00587 | -0.0519 | -30.017
-4.5 | -0.1178 | 0.00557 | -0.0524 | -21.149
-4 | -0.0587 | 0.00547 | -0.053 | -10.7313
-3.5 | 0.0006 | 0.00535 | -0.0536 | 0.11215
-3 | 0.0599 | 0.0053 | -0.0543 | 11.3019
-2.5 | 0.1193 | 0.00522 | -0.055 | 22.8544
-2 | 0.1787 | 0.00518 | -0.0557 | 34.4981
-1.5 | 0.238 | 0.00513 | -0.0564 | 46.3938
-1 | 0.2974 | 0.00509 | -0.0572 | 58.4283
-0.5 | 0.3567 | 0.00508 | -0.0579 | 70.2165
0 | 0.416 | 0.00501 | -0.0587 | 83.0339
0.5 | 0.475 | 0.00494 | -0.0595 | 96.1538
1 | 0.5338 | 0.00481 | -0.0603 | 110.9771
1.5 | 0.5919 | 0.0045 | -0.0612 | 131.5333
2 | 0.6501 | 0.00429 | -0.0621 | 151.5385
2.5 | 0.7084 | 0.00427 | -0.0629 | 165.9016
3 | 0.7668 | 0.00443 | -0.0637 | 173.0926
3.5 | 0.8249 | 0.00461 | -0.0644 | 178.9371
4 | 0.8822 | 0.00488 | -0.0651 | 180.7787
4.5 | 0.9395 | 0.00511 | -0.0658 | 183.8552
5 | 0.9964 | 0.00536 | -0.0665 | 185.8955
5.5 | 1.0528 | 0.00563 | -0.0671 | 186.9982
6 | 1.1086 | 0.00594 | -0.0676 | 186.633
6.5 | 1.1603 | 0.00659 | -0.0676 | 176.0698
7 | 1.2124 | 0.00713 | -0.0676 | 170.0421
7.5 | 1.2643 | 0.00761 | -0.0676 | 166.1367
8 | 1.3161 | 0.00803 | -0.0676 | 163.8979
8.5 | 1.3654 | 0.00856 | -0.0672 | 159.5093
9 | 1.411 | 0.00922 | -0.0662 | 153.0369
9.5 | 1.4528 | 0.00989 | -0.0646 | 146.8959
10 | 1.4942 | 0.01044 | -0.0629 | 143.1226
10.5 | 1.5316 | 0.01119 | -0.0606 | 136.8722
11 | 1.5522 | 0.01189 | -0.0552 | 130.5467
11.5 | 1.5716 | 0.0129 | -0.0505 | 121.8295
12 | 1.5955 | 0.01408 | -0.0471 | 113.3168
12.5 | 1.6196 | 0.01547 | -0.0441 | 104.693
13 | 1.6417 | 0.01712 | -0.0414 | 95.8937
13.5 | 1.665 | 0.01887 | -0.0391 | 88.2353
14 | 1.6834 | 0.02105 | -0.0367 | 79.9715
14.5 | 1.7038 | 0.02323 | -0.0349 | 73.3448
15 | 1.7175 | 0.02602 | -0.0329 | 66.0069
15.5 | 1.7354 | 0.02866 | -0.0314 | 60.5513
16 | 1.7462 | 0.03204 | -0.03 | 54.5006
16.5 | 1.7587 | 0.03549 | -0.029 | 49.5548
17 | 1.7711 | 0.03904 | -0.0282 | 45.3663
17.5 | 1.782 | 0.04288 | -0.0276 | 41.5578
18 | 1.7824 | 0.04795 | -0.0272 | 37.1721
18.5 | 1.7896 | 0.05252 | -0.0273 | 34.0746
19 | 1.7953 | 0.05738 | -0.0276 | 31.2879
19.5 | 1.792 | 0.06351 | -0.0284 | 28.216
20 | 1.7943 | 0.06919 | -0.0295 | 25.9329

## 139. Re 18M Mach 0.10 (1)
BIGFOIL.COM POLAR EXPORT
NACA63-715 a=0.0
NACA63-715 a=0.0 |  |  |  | Cl Max: | 1.652 | at alpha= | 13.5 | deg
JavaFoil+Calcfoil stall+Eppler ext transition |  |  |  | L/D Max: | 144.316 | at alpha= | 5.5 | deg
Re: | 18000000 |  |  | Cd Min: | 0.00444 | at alpha= | -5 | deg
Mach: | 0.1 |  |  | Cl=0 at alpha= | -3.4508 | deg
|  |  |  | @ Cl=0.1, Cd= | 0.0045316
|  |  |  | @ Cl=0.4, Cd= | 0.0061317
|  |  |  | @ Cl=0.6, Cd= | 0.0057692
alpha (deg) | Cl | Cd | Cm | Cl/Cd
-14.5 | -0.505 | 0.09498 | -0.023 | -5.313
-14 | -0.516 | 0.08968 | -0.023 | -5.749
-13.5 | -0.526 | 0.08195 | -0.024 | -6.419
-13 | -0.531 | 0.07973 | -0.024 | -6.658
-12.5 | -0.535 | 0.07483 | -0.024 | -7.146
-12 | -0.536 | 0.07012 | -0.025 | -7.638
-11.5 | -0.533 | 0.06568 | -0.026 | -8.113
-11 | -0.53 | 0.0582 | -0.028 | -9.102
-10.5 | -0.524 | 0.05083 | -0.03 | -10.307
-10 | -0.569 | 0.01635 | -0.041 | -34.802
-9.5 | -0.59 | 0.00518 | -0.045 | -113.745
-9 | -0.561 | 0.00499 | -0.045 | -112.413
-8.5 | -0.527 | 0.00491 | -0.046 | -107.404
-8 | -0.489 | 0.00485 | -0.046 | -100.747
-7.5 | -0.446 | 0.00474 | -0.046 | -94.239
-7 | -0.4 | 0.00472 | -0.047 | -84.761
-6.5 | -0.35 | 0.00463 | -0.047 | -75.549
-6 | -0.297 | 0.00455 | -0.048 | -65.42
-5.5 | -0.242 | 0.00451 | -0.048 | -53.744
-5 | -0.185 | 0.00444 | -0.048 | -41.686
-4.5 | -0.127 | 0.00444 | -0.049 | -28.516
-4 | -0.067 | 0.00444 | -0.049 | -15.035
-3.5 | -0.006 | 0.00445 | -0.05 | -1.391
-3 | 0.055 | 0.00448 | -0.05 | 12.251
-2.5 | 0.116 | 0.00455 | -0.05 | 25.522
-2 | 0.178 | 0.00534 | -0.051 | 33.249
-1.5 | 0.239 | 0.00542 | -0.051 | 44.121
-1 | 0.301 | 0.00553 | -0.052 | 54.455
-0.5 | 0.363 | 0.00607 | -0.052 | 59.694
0 | 0.423 | 0.00617 | -0.053 | 68.473
0.5 | 0.484 | 0.00553 | -0.053 | 87.484
1 | 0.545 | 0.00565 | -0.054 | 96.322
1.5 | 0.605 | 0.00578 | -0.054 | 104.692
2 | 0.666 | 0.00597 | -0.055 | 111.58
2.5 | 0.727 | 0.00614 | -0.055 | 118.262
3 | 0.787 | 0.00637 | -0.056 | 123.564
3.5 | 0.847 | 0.00659 | -0.056 | 128.539
4 | 0.907 | 0.00688 | -0.056 | 131.855
4.5 | 0.967 | 0.00725 | -0.057 | 133.365
5 | 1.025 | 0.00741 | -0.057 | 138.282
5.5 | 1.082 | 0.00749 | -0.058 | 144.316
6 | 1.137 | 0.00828 | -0.058 | 137.341
6.5 | 1.19 | 0.00876 | -0.058 | 135.911
7 | 1.243 | 0.00927 | -0.059 | 134.211
7.5 | 1.295 | 0.00981 | -0.059 | 131.981
8 | 1.344 | 0.01036 | -0.059 | 129.814
8.5 | 1.392 | 0.01099 | -0.06 | 126.674
9 | 1.435 | 0.01243 | -0.06 | 115.42
9.5 | 1.477 | 0.01326 | -0.06 | 111.424
10 | 1.517 | 0.01415 | -0.061 | 107.217
10.5 | 1.552 | 0.01499 | -0.061 | 103.521
11 | 1.583 | 0.01589 | -0.061 | 99.623
11.5 | 1.61 | 0.01694 | -0.062 | 95.041
12 | 1.63 | 0.01816 | -0.062 | 89.768
12.5 | 1.644 | 0.01942 | -0.062 | 84.62
13 | 1.651 | 0.02082 | -0.062 | 79.297
13.5 | 1.652 | 0.02219 | -0.063 | 74.464
14 | 1.648 | 0.02386 | -0.063 | 69.038
14.5 | 1.633 | 0.02575 | -0.063 | 63.43
15 | 1.608 | 0.02774 | -0.064 | 57.975
15.5 | 1.576 | 0.02987 | -0.064 | 52.765
16 | 1.539 | 0.03219 | -0.064 | 47.787
16.5 | 1.496 | 0.03464 | -0.064 | 43.183
17 | 1.448 | 0.03745 | -0.065 | 38.661
17.5 | 1.396 | 0.04071 | -0.065 | 34.282
18 | 1.341 | 0.04431 | -0.065 | 30.256
18.5 | 1.283 | 0.04893 | -0.065 | 26.214

## 140. Re 18M Mach 0.10 (2)
BIGFOIL.COM POLAR EXPORT
NACA63-715 a=0.0
NACA63-715 a=0.0 |  |  |  | Cl Max: | 1.786 | at alpha= | 19 | deg
XFOIL ncrit=9 |  |  |  | L/D Max: | 187.628 | at alpha= | 5.5 | deg
Re: | 18000000 |  |  | Cd Min: | 0.07332 | at alpha= | 20 | deg
Mach: | 0.1 |  |  | Cl=0 at alpha= | -3.5059 | deg
|  |  |  | @ Cl=0.1, Cd= | 0.0052504
|  |  |  | @ Cl=0.4, Cd= | 0.005039
|  |  |  | @ Cl=0.6, Cd= | 0.0044856
alpha (deg) | Cl | Cd | Cm | Cl/Cd
-20 | -1.4434 | 0.04179 | -0.0777 | -34.5394
-19.5 | -1.4712 | 0.03437 | -0.0799 | -42.8048
-19 | -1.4849 | 0.02936 | -0.0793 | -50.5756
-18.5 | -1.4872 | 0.02599 | -0.0768 | -57.222
-18 | -1.4952 | 0.02308 | -0.0719 | -64.7834
-17.5 | -1.4947 | 0.02138 | -0.065 | -69.9111
-17 | -1.4645 | 0.01992 | -0.062 | -73.5191
-16.5 | -1.4294 | 0.01846 | -0.0595 | -77.4323
-16 | -1.3886 | 0.01722 | -0.0576 | -80.6388
-15.5 | -1.3441 | 0.01613 | -0.056 | -83.3292
-15 | -1.3028 | 0.0145 | -0.0541 | -89.8483
-14.5 | -1.2537 | 0.01357 | -0.0531 | -92.3876
-14 | -1.2028 | 0.01277 | -0.0522 | -94.1895
-13.5 | -1.1502 | 0.01208 | -0.0515 | -95.2152
-13 | -1.0965 | 0.01148 | -0.0509 | -95.5139
-12.5 | -1.0421 | 0.0109 | -0.0505 | -95.6055
-12 | -0.9869 | 0.0104 | -0.0502 | -94.8942
-11.5 | -0.9311 | 0.00992 | -0.0499 | -93.8609
-11 | -0.875 | 0.00945 | -0.0497 | -92.5926
-10.5 | -0.8183 | 0.00905 | -0.0496 | -90.4199
-10 | -0.7614 | 0.00864 | -0.0496 | -88.125
-9.5 | -0.7041 | 0.00828 | -0.0496 | -85.0362
-9 | -0.6464 | 0.00794 | -0.0497 | -81.4106
-8.5 | -0.5885 | 0.00763 | -0.0499 | -77.1298
-8 | -0.5303 | 0.00733 | -0.0501 | -72.3465
-7.5 | -0.4719 | 0.00705 | -0.0504 | -66.9362
-7 | -0.4133 | 0.00679 | -0.0507 | -60.8689
-6 | -0.2957 | 0.00632 | -0.0514 | -46.788
-5.5 | -0.2367 | 0.00607 | -0.0518 | -38.9951
-5 | -0.1775 | 0.0059 | -0.0523 | -30.0847
-4.5 | -0.1186 | 0.00559 | -0.0528 | -21.2165
-4 | -0.059 | 0.00548 | -0.0534 | -10.7664
-3.5 | 0.0007 | 0.00536 | -0.054 | 0.1306
-3 | 0.0604 | 0.00531 | -0.0547 | 11.3748
-2.5 | 0.1202 | 0.00522 | -0.0553 | 23.0268
-2 | 0.18 | 0.00518 | -0.056 | 34.749
-1.5 | 0.2398 | 0.00514 | -0.0568 | 46.6537
-1 | 0.2996 | 0.00509 | -0.0575 | 58.8605
-0.5 | 0.3592 | 0.00508 | -0.0583 | 70.7087
0 | 0.4189 | 0.00502 | -0.0591 | 83.4462
0.5 | 0.4783 | 0.00494 | -0.0598 | 96.8219
1 | 0.5374 | 0.00482 | -0.0607 | 111.4938
1.5 | 0.596 | 0.0045 | -0.0616 | 132.4444
2 | 0.6545 | 0.00429 | -0.0624 | 152.5641
2.5 | 0.7132 | 0.00428 | -0.0633 | 166.6355
3 | 0.772 | 0.00444 | -0.064 | 173.8739
3.5 | 0.8305 | 0.00462 | -0.0648 | 179.7619
4 | 0.8882 | 0.00489 | -0.0655 | 181.636
4.5 | 0.9459 | 0.00512 | -0.0662 | 184.7461
5 | 1.0033 | 0.00537 | -0.0668 | 186.8343
5.5 | 1.0601 | 0.00565 | -0.0674 | 187.6283
6 | 1.1163 | 0.00596 | -0.0679 | 187.2987
6.5 | 1.1686 | 0.00659 | -0.0678 | 177.3293
7 | 1.2206 | 0.00717 | -0.0677 | 170.2371
7.5 | 1.2728 | 0.00766 | -0.0677 | 166.1619
8 | 1.3248 | 0.00809 | -0.0676 | 163.7577
8.5 | 1.3742 | 0.00864 | -0.067 | 159.0509
9 | 1.4195 | 0.00932 | -0.0659 | 152.3069
9.5 | 1.4605 | 0.01 | -0.064 | 146.05
10 | 1.5011 | 0.01059 | -0.062 | 141.7469
10.5 | 1.536 | 0.01136 | -0.0592 | 135.2113
11 | 1.5504 | 0.01217 | -0.0528 | 127.3952
11.5 | 1.572 | 0.0133 | -0.0486 | 118.1955
12 | 1.5967 | 0.01458 | -0.0454 | 109.513
12.5 | 1.6209 | 0.01607 | -0.0425 | 100.865
13 | 1.6428 | 0.01785 | -0.0398 | 92.0336
13.5 | 1.6654 | 0.01975 | -0.0375 | 84.3241
14 | 1.6842 | 0.02202 | -0.0352 | 76.485
14.5 | 1.7027 | 0.02446 | -0.0333 | 69.6116
15 | 1.7168 | 0.02732 | -0.0314 | 62.8404
15.5 | 1.7336 | 0.03023 | -0.03 | 57.347
16 | 1.7439 | 0.0338 | -0.0286 | 51.5947
16.5 | 1.7561 | 0.0374 | -0.0277 | 46.9545
17 | 1.7664 | 0.0413 | -0.0269 | 42.77
17.5 | 1.7756 | 0.04546 | -0.0265 | 39.0585
18 | 1.7775 | 0.05052 | -0.0262 | 35.1841
18.5 | 1.7819 | 0.05558 | -0.0264 | 32.0601
19 | 1.786 | 0.06082 | -0.0269 | 29.3653
19.5 | 1.7823 | 0.06718 | -0.0279 | 26.5302
20 | 1.7826 | 0.07332 | -0.0292 | 24.3126

## 141. Re 18M Mach 0.25 (1)
BIGFOIL.COM POLAR EXPORT
NACA63-715 a=0.0
NACA63-715 a=0.0 |  |  |  | Cl Max: | 1.629 | at alpha= | 12 | deg
JavaFoil+Calcfoil stall+Eppler ext transition |  |  |  | L/D Max: | 140.832 | at alpha= | 5 | deg
Re: | 18000000 |  |  | Cd Min: | 0.00445 | at alpha= | -4.5 | deg
Mach: | 0.25 |  |  | Cl=0 at alpha= | -3.4516 | deg
|  |  |  | @ Cl=0.1, Cd= | 0.0045329
|  |  |  | @ Cl=0.4, Cd= | 0.006181
|  |  |  | @ Cl=0.6, Cd= | 0.0058303
alpha (deg) | Cl | Cd | Cm | Cl/Cd
-13.5 | -0.304 | 0.09241 | -0.022 | -3.286
-13 | -0.342 | 0.08621 | -0.023 | -3.965
-12.5 | -0.375 | 0.08057 | -0.023 | -4.653
-12 | -0.403 | 0.07533 | -0.023 | -5.343
-11.5 | -0.425 | 0.07088 | -0.024 | -5.989
-11 | -0.44 | 0.06609 | -0.025 | -6.66
-10.5 | -0.45 | 0.06026 | -0.026 | -7.47
-10 | -0.452 | 0.05688 | -0.027 | -7.948
-9.5 | -0.448 | 0.05215 | -0.028 | -8.597
-9 | -0.438 | 0.04753 | -0.029 | -9.219
-8.5 | -0.512 | 0.00503 | -0.047 | -101.672
-8 | -0.481 | 0.00494 | -0.047 | -97.366
-7.5 | -0.444 | 0.00489 | -0.048 | -90.806
-7 | -0.402 | 0.00475 | -0.048 | -84.59
-6.5 | -0.354 | 0.00462 | -0.048 | -76.723
-6 | -0.302 | 0.00458 | -0.049 | -65.992
-5.5 | -0.247 | 0.00455 | -0.049 | -54.369
-5 | -0.189 | 0.0046 | -0.05 | -41.187
-4.5 | -0.13 | 0.00445 | -0.05 | -29.14
-4 | -0.069 | 0.00445 | -0.051 | -15.407
-3.5 | -0.006 | 0.00446 | -0.051 | -1.424
-3 | 0.056 | 0.00447 | -0.051 | 12.609
-2.5 | 0.119 | 0.00456 | -0.052 | 26.174
-2 | 0.182 | 0.00537 | -0.052 | 33.984
-1.5 | 0.246 | 0.00545 | -0.053 | 45.062
-1 | 0.31 | 0.00559 | -0.053 | 55.419
-0.5 | 0.373 | 0.00615 | -0.054 | 60.635
0 | 0.434 | 0.00622 | -0.054 | 69.808
0.5 | 0.497 | 0.00559 | -0.055 | 88.844
1 | 0.56 | 0.00574 | -0.055 | 97.534
1.5 | 0.622 | 0.00588 | -0.056 | 105.703
2 | 0.684 | 0.00608 | -0.056 | 112.468
2.5 | 0.746 | 0.00626 | -0.057 | 119.158
3 | 0.808 | 0.00654 | -0.057 | 123.653
3.5 | 0.87 | 0.00678 | -0.058 | 128.376
4 | 0.931 | 0.00708 | -0.058 | 131.65
4.5 | 0.993 | 0.00751 | -0.059 | 132.268
5 | 1.05 | 0.00746 | -0.059 | 140.832
5.5 | 1.106 | 0.00822 | -0.059 | 134.625
6 | 1.162 | 0.00867 | -0.059 | 134.053
6.5 | 1.217 | 0.00922 | -0.06 | 132.023
7 | 1.271 | 0.00981 | -0.06 | 129.56
7.5 | 1.323 | 0.01042 | -0.06 | 126.997
8 | 1.373 | 0.01103 | -0.061 | 124.469
8.5 | 1.421 | 0.0118 | -0.061 | 120.341
9 | 1.462 | 0.0134 | -0.061 | 109.12
9.5 | 1.503 | 0.01442 | -0.062 | 104.232
10 | 1.54 | 0.01537 | -0.062 | 100.201
10.5 | 1.572 | 0.01642 | -0.062 | 95.739
11 | 1.598 | 0.01745 | -0.063 | 91.565
11.5 | 1.617 | 0.01877 | -0.063 | 86.147
12 | 1.629 | 0.02017 | -0.063 | 80.726
12.5 | 1.629 | 0.02175 | -0.063 | 74.884
13 | 1.62 | 0.02352 | -0.064 | 68.866
13.5 | 1.602 | 0.02532 | -0.064 | 63.254
14 | 1.573 | 0.02754 | -0.064 | 57.121
14.5 | 1.53 | 0.02991 | -0.065 | 51.141
15 | 1.468 | 0.03289 | -0.065 | 44.637
15.5 | 1.395 | 0.03602 | -0.065 | 38.737
16 | 1.313 | 0.03904 | -0.065 | 33.628
16.5 | 1.219 | 0.04359 | -0.065 | 27.973
17 | 1.12 | 0.04757 | -0.065 | 23.532

## 142. Re 18M Mach 0.25 (2)
BIGFOIL.COM POLAR EXPORT
NACA63-715 a=0.0
NACA63-715 a=0.0 |  |  |  | Cl Max: | 1.743 | at alpha= | 17.5 | deg
XFOIL ncrit=9 |  |  |  | L/D Max: | 190.42 | at alpha= | 5 | deg
Re: | 18000000 |  |  | Cd Min: | 0.09678 | at alpha= | 20 | deg
Mach: | 0.25 |  |  | Cl=0 at alpha= | -3.508 | deg
|  |  |  | @ Cl=0.1, Cd= | 0.0052885
|  |  |  | @ Cl=0.4, Cd= | 0.0050783
|  |  |  | @ Cl=0.6, Cd= | 0.0045856
alpha (deg) | Cl | Cd | Cm | Cl/Cd
-6 | -0.3083 | 0.00647 | -0.0543 | -47.6507
-5.5 | -0.2464 | 0.00621 | -0.0545 | -39.6779
-5 | -0.1846 | 0.00599 | -0.0548 | -30.818
-4.5 | -0.1226 | 0.00578 | -0.0551 | -21.2111
-4 | -0.0612 | 0.00552 | -0.0555 | -11.087
-3.5 | 0.001 | 0.0054 | -0.0561 | 0.18519
-3 | 0.0632 | 0.00533 | -0.0566 | 11.8574
-2.5 | 0.1253 | 0.00526 | -0.0573 | 23.8213
-2 | 0.1873 | 0.0052 | -0.058 | 36.0192
-1.5 | 0.2493 | 0.00516 | -0.0587 | 48.314
-1 | 0.3113 | 0.00511 | -0.0594 | 60.9198
-0.5 | 0.3731 | 0.0051 | -0.0602 | 73.1569
0 | 0.435 | 0.00505 | -0.061 | 86.1386
0.5 | 0.4966 | 0.00497 | -0.0618 | 99.9195
1 | 0.5579 | 0.00485 | -0.0626 | 115.0309
1.5 | 0.6184 | 0.00447 | -0.0636 | 138.3445
2 | 0.6793 | 0.0043 | -0.0644 | 157.9767
2.5 | 0.7402 | 0.00431 | -0.0653 | 171.7401
3 | 0.8013 | 0.00448 | -0.066 | 178.8616
3.5 | 0.8621 | 0.00467 | -0.0668 | 184.6039
4 | 0.9219 | 0.00496 | -0.0674 | 185.8669
4.5 | 0.982 | 0.0052 | -0.068 | 188.8462
5 | 1.0416 | 0.00547 | -0.0685 | 190.4205
5.5 | 1.1006 | 0.00578 | -0.0689 | 190.4152
6 | 1.1592 | 0.00609 | -0.0692 | 190.3448
6.5 | 1.214 | 0.0067 | -0.069 | 181.194
7 | 1.266 | 0.00742 | -0.0684 | 170.6199
7.5 | 1.3194 | 0.00796 | -0.0679 | 165.7538
8 | 1.3723 | 0.00845 | -0.0672 | 162.4024
8.5 | 1.4209 | 0.0091 | -0.0659 | 156.1429
9 | 1.4636 | 0.00987 | -0.0636 | 148.2877
9.5 | 1.4975 | 0.01062 | -0.0598 | 141.0075
10 | 1.5134 | 0.01149 | -0.0529 | 131.7145
10.5 | 1.5282 | 0.01295 | -0.0471 | 118.0077
11 | 1.5546 | 0.01435 | -0.0436 | 108.3345
12 | 1.6033 | 0.01797 | -0.0374 | 89.2209
12.5 | 1.6263 | 0.02013 | -0.0348 | 80.7899
13 | 1.6464 | 0.02263 | -0.0323 | 72.753
13.5 | 1.6667 | 0.02528 | -0.0302 | 65.9296
14 | 1.6821 | 0.02845 | -0.0281 | 59.1248
14.5 | 1.6968 | 0.03192 | -0.0265 | 53.1579
15 | 1.7073 | 0.03585 | -0.0249 | 47.6234
15.5 | 1.7208 | 0.03965 | -0.0237 | 43.3997
16 | 1.7281 | 0.04417 | -0.0226 | 39.1238
16.5 | 1.7333 | 0.04911 | -0.022 | 35.2942
17 | 1.7377 | 0.05437 | -0.0217 | 31.9606
17.5 | 1.743 | 0.05973 | -0.0219 | 29.1813
18 | 1.7345 | 0.06694 | -0.0228 | 25.9113
18.5 | 1.7367 | 0.07317 | -0.0239 | 23.7351
19 | 1.7358 | 0.08004 | -0.0255 | 21.6867
19.5 | 1.7174 | 0.08937 | -0.0283 | 19.2167
20 | 1.7163 | 0.09678 | -0.0309 | 17.734

## 143. Re 18M Mach 0.50 (1)
BIGFOIL.COM POLAR EXPORT
NACA63-715 a=0.0
NACA63-715 a=0.0 |  |  |  | Cl Max: | 1.569 | at alpha= | 9.5 | deg
JavaFoil+Calcfoil stall+Eppler ext transition |  |  |  | L/D Max: | 126.032 | at alpha= | 3 | deg
Re: | 18000000 |  |  | Cd Min: | 0.0045 | at alpha= | -4 | deg
Mach: | 0.5 |  |  | Cl=0 at alpha= | -3.45 | deg
|  |  |  | @ Cl=0.1, Cd= | 0.0046011
|  |  |  | @ Cl=0.4, Cd= | 0.0062672
|  |  |  | @ Cl=0.6, Cd= | 0.0060814
alpha (deg) | Cl | Cd | Cm | Cl/Cd
-20 | -0.949 | 0.18859 | -0.026 | -5.034
-19.5 | -0.922 | 0.16036 | -0.027 | -5.748
-19 | -0.893 | 0.15517 | -0.026 | -5.753
-18.5 | -0.864 | 0.151 | -0.026 | -5.719
-18 | -0.834 | 0.14595 | -0.026 | -5.717
-17.5 | -0.807 | 0.13479 | -0.026 | -5.984
-17 | -0.778 | 0.12602 | -0.027 | -6.176
-16.5 | -0.749 | 0.12342 | -0.027 | -6.069
-16 | -0.719 | 0.11709 | -0.026 | -6.145
-15.5 | -0.691 | 0.11123 | -0.026 | -6.209
-15 | -0.667 | 0.09363 | -0.029 | -7.122
-14.5 | -0.641 | 0.08498 | -0.03 | -7.544
-14 | -0.618 | 0.07446 | -0.033 | -8.3
-13.5 | -0.633 | 0.03715 | -0.041 | -17.029
-13 | -0.546 | 0.08869 | -0.026 | -6.155
-12.5 | -0.518 | 0.08123 | -0.026 | -6.377
-12 | -0.491 | 0.07338 | -0.028 | -6.688
-11.5 | -0.464 | 0.06626 | -0.03 | -7.003
-11 | -0.439 | 0.05793 | -0.033 | -7.583
-10.5 | -0.423 | 0.04334 | -0.038 | -9.752
-10 | -0.456 | 0.00994 | -0.05 | -45.851
-9.5 | -0.345 | 0.06177 | -0.025 | -5.579
-9 | -0.317 | 0.05609 | -0.027 | -5.645
-8.5 | -0.289 | 0.05083 | -0.028 | -5.682
-8 | -0.261 | 0.04648 | -0.03 | -5.616
-7.5 | -0.23 | 0.04958 | -0.026 | -4.646
-7 | -0.202 | 0.04594 | -0.027 | -4.4
-6.5 | -0.174 | 0.04146 | -0.029 | -4.201
-6 | -0.23 | 0.03645 | -0.033 | -6.315
-5.5 | -0.255 | 0.00484 | -0.055 | -52.601
-5 | -0.203 | 0.00473 | -0.056 | -42.891
-4.5 | -0.142 | 0.00463 | -0.056 | -30.596
-4 | -0.076 | 0.0045 | -0.057 | -16.834
-3.5 | -0.007 | 0.00458 | -0.057 | -1.538
-3 | 0.063 | 0.00458 | -0.058 | 13.7
-2.5 | 0.133 | 0.00462 | -0.058 | 28.783
-2 | 0.204 | 0.00553 | -0.059 | 36.84
-1.5 | 0.274 | 0.00561 | -0.059 | 48.888
-1 | 0.346 | 0.00575 | -0.06 | 60.216
-0.5 | 0.417 | 0.00643 | -0.06 | 64.763
0 | 0.485 | 0.0065 | -0.061 | 74.591
0.5 | 0.555 | 0.00594 | -0.061 | 93.471
1 | 0.625 | 0.00616 | -0.062 | 101.414
1.5 | 0.694 | 0.00637 | -0.062 | 108.977
2 | 0.763 | 0.0067 | -0.063 | 113.956
2.5 | 0.833 | 0.007 | -0.063 | 118.941
3 | 0.897 | 0.00712 | -0.064 | 126.032
3.5 | 0.961 | 0.00776 | -0.064 | 123.736
4 | 1.024 | 0.00825 | -0.064 | 124.101
4.5 | 1.087 | 0.00883 | -0.064 | 123.186
5 | 1.15 | 0.00945 | -0.065 | 121.723
5.5 | 1.211 | 0.01016 | -0.065 | 119.171
6 | 1.271 | 0.01099 | -0.065 | 115.59
6.5 | 1.329 | 0.01192 | -0.066 | 111.499
7 | 1.386 | 0.01289 | -0.066 | 107.547
7.5 | 1.44 | 0.01393 | -0.066 | 103.348
8 | 1.486 | 0.01512 | -0.067 | 98.282
8.5 | 1.524 | 0.01775 | -0.067 | 85.843
9 | 1.554 | 0.01947 | -0.067 | 79.789
9.5 | 1.569 | 0.02131 | -0.067 | 73.616
10 | 1.563 | 0.0234 | -0.068 | 66.797
10.5 | 1.509 | 0.02609 | -0.068 | 57.825
11 | 1.303 | 0.03048 | -0.068 | 42.76
11.5 | 0.951 | 0.03487 | -0.068 | 27.281
12 | 0.98 | 0.03602 | -0.068 | 27.222
12.5 | 1.002 | 0.04267 | -0.068 | 23.477
13 | 1.032 | 0.04271 | -0.069 | 24.172
13.5 | 1.052 | 0.0505 | -0.068 | 20.833
14 | 1.08 | 0.05262 | -0.069 | 20.524
14.5 | 1.078 | 0.07174 | -0.066 | 15.03

## 144. Re 18M Mach 0.50 (2)
BIGFOIL.COM POLAR EXPORT
NACA63-715 a=0.0
NACA63-715 a=0.0 |  |  |  | Cl Max: | 1.6632 | at alpha= | 15 | deg
XFOIL ncrit=9 |  |  |  | L/D Max: | 205.171 | at alpha= | 4 | deg
Re: | 18000000 |  |  | Cd Min: | 0.07542 | at alpha= | 15 | deg
Mach: | 0.5 |  |  | Cl=0 at alpha= | -99 | deg
|  |  |  | @ Cl=0.1, Cd= | 0.00523
|  |  |  | @ Cl=0.4, Cd= | 0.00523
|  |  |  | @ Cl=0.6, Cd= | 0.005111
alpha (deg) | Cl | Cd | Cm | Cl/Cd
0 | 0.5095 | 0.00523 | -0.0697 | 97.4187
0.5 | 0.5812 | 0.00514 | -0.0705 | 113.0739
1 | 0.6524 | 0.00503 | -0.0714 | 129.7018
1.5 | 0.7222 | 0.00455 | -0.0724 | 158.7253
2 | 0.7938 | 0.00446 | -0.0733 | 177.9821
2.5 | 0.8652 | 0.00453 | -0.074 | 190.9934
3 | 0.9367 | 0.00475 | -0.0746 | 197.2
3.5 | 1.008 | 0.00499 | -0.0751 | 202.004
4 | 1.0792 | 0.00526 | -0.0754 | 205.1711
4.5 | 1.1484 | 0.00566 | -0.0753 | 202.8975
5 | 1.2177 | 0.00605 | -0.075 | 201.2727
5.5 | 1.2858 | 0.00649 | -0.0743 | 198.1202
6 | 1.3531 | 0.00694 | -0.0733 | 194.9712
6.5 | 1.4159 | 0.00754 | -0.0714 | 187.7851
7 | 1.4699 | 0.00835 | -0.0681 | 176.0359
7.5 | 1.4934 | 0.00953 | -0.0601 | 156.7051
8 | 1.5004 | 0.01123 | -0.051 | 133.6064
8.5 | 1.5236 | 0.01299 | -0.0448 | 117.2902
9 | 1.546 | 0.01562 | -0.0403 | 98.9757
9.5 | 1.5618 | 0.01891 | -0.0358 | 82.5912
10 | 1.5797 | 0.02374 | -0.0348 | 66.5417
10.5 | 1.5894 | 0.0284 | -0.032 | 55.9648
11 | 1.6058 | 0.03255 | -0.0292 | 49.3333
11.5 | 1.6181 | 0.03692 | -0.026 | 43.8272
12 | 1.6234 | 0.04173 | -0.0227 | 38.9025
12.5 | 1.6217 | 0.04567 | -0.0167 | 35.5091
13 | 1.6277 | 0.05098 | -0.0145 | 31.9282
13.5 | 1.6397 | 0.05631 | -0.013 | 29.1192
14 | 1.6493 | 0.06216 | -0.0122 | 26.5331
14.5 | 1.6555 | 0.06871 | -0.0121 | 24.094
15 | 1.6632 | 0.07542 | -0.0124 | 22.0525

## 145. Re 20M Mach 0.00 (1)
BIGFOIL.COM POLAR EXPORT
NACA63-715 a=0.0
NACA63-715 a=0.0 |  |  |  | Cl Max: | 1.659 | at alpha= | 13.5 | deg
JavaFoil+Calcfoil stall+Eppler ext transition |  |  |  | L/D Max: | 145.414 | at alpha= | 5.5 | deg
Re: | 20000000 |  |  | Cd Min: | 0.00433 | at alpha= | -5 | deg
Mach: | 0 |  |  | Cl=0 at alpha= | -3.4508 | deg
|  |  |  | @ Cl=0.1, Cd= | 0.0045121
|  |  |  | @ Cl=0.4, Cd= | 0.006112
|  |  |  | @ Cl=0.6, Cd= | 0.0057663
alpha (deg) | Cl | Cd | Cm | Cl/Cd
-15 | -0.526 | 0.0984 | -0.023 | -5.344
-14.5 | -0.535 | 0.09327 | -0.023 | -5.74
-14 | -0.543 | 0.08819 | -0.023 | -6.158
-13.5 | -0.552 | 0.07918 | -0.025 | -6.965
-13 | -0.552 | 0.07802 | -0.024 | -7.08
-12.5 | -0.553 | 0.07333 | -0.025 | -7.545
-12 | -0.551 | 0.06854 | -0.025 | -8.043
-11.5 | -0.553 | 0.05799 | -0.029 | -9.527
-11 | -0.544 | 0.05386 | -0.029 | -10.104
-10.5 | -0.61 | 0.01269 | -0.042 | -48.044
-10 | -0.612 | 0.00946 | -0.044 | -64.676
-9.5 | -0.594 | 0.00491 | -0.045 | -120.874
-9 | -0.564 | 0.00485 | -0.045 | -116.143
-8.5 | -0.529 | 0.00485 | -0.045 | -108.959
-8 | -0.489 | 0.0048 | -0.046 | -102.013
-7.5 | -0.446 | 0.00469 | -0.046 | -95.188
-7 | -0.399 | 0.00466 | -0.047 | -85.606
-6.5 | -0.349 | 0.00452 | -0.047 | -77.262
-6 | -0.296 | 0.00448 | -0.047 | -66.159
-5.5 | -0.241 | 0.00453 | -0.048 | -53.343
-5 | -0.184 | 0.00433 | -0.048 | -42.569
-4.5 | -0.126 | 0.0044 | -0.049 | -28.67
-4 | -0.066 | 0.0044 | -0.049 | -15.126
-3.5 | -0.006 | 0.00442 | -0.049 | -1.392
-3 | 0.055 | 0.00449 | -0.05 | 12.151
-2.5 | 0.116 | 0.00452 | -0.05 | 25.57
-2 | 0.177 | 0.00453 | -0.051 | 38.977
-1.5 | 0.238 | 0.00542 | -0.051 | 43.885
-1 | 0.3 | 0.00552 | -0.052 | 54.265
-0.5 | 0.361 | 0.00606 | -0.052 | 59.509
0 | 0.421 | 0.00614 | -0.052 | 68.522
0.5 | 0.481 | 0.00555 | -0.053 | 86.769
1 | 0.542 | 0.00566 | -0.053 | 95.787
1.5 | 0.602 | 0.00577 | -0.054 | 104.383
2 | 0.663 | 0.00594 | -0.054 | 111.563
2.5 | 0.723 | 0.00613 | -0.055 | 117.974
3 | 0.783 | 0.00632 | -0.055 | 123.878
3.5 | 0.843 | 0.00654 | -0.056 | 128.821
4 | 0.902 | 0.00682 | -0.056 | 132.235
4.5 | 0.962 | 0.00719 | -0.057 | 133.836
5 | 1.02 | 0.00732 | -0.057 | 139.426
5.5 | 1.077 | 0.00741 | -0.058 | 145.414
6 | 1.132 | 0.0082 | -0.058 | 138.022
6.5 | 1.186 | 0.00866 | -0.058 | 136.924
7 | 1.239 | 0.00911 | -0.058 | 136.078
7.5 | 1.291 | 0.00962 | -0.059 | 134.161
8 | 1.34 | 0.01012 | -0.059 | 132.482
8.5 | 1.388 | 0.01076 | -0.059 | 129.06
9 | 1.431 | 0.01207 | -0.06 | 118.59
9.5 | 1.473 | 0.01289 | -0.06 | 114.26
10 | 1.513 | 0.01369 | -0.06 | 110.524
10.5 | 1.549 | 0.01449 | -0.061 | 106.912
11 | 1.581 | 0.01539 | -0.061 | 102.742
11.5 | 1.608 | 0.01636 | -0.061 | 98.334
12 | 1.631 | 0.01746 | -0.062 | 93.415
12.5 | 1.646 | 0.01864 | -0.062 | 88.268
13 | 1.655 | 0.01996 | -0.062 | 82.911
13.5 | 1.659 | 0.02135 | -0.063 | 77.7
14 | 1.657 | 0.02283 | -0.063 | 72.61
14.5 | 1.647 | 0.02458 | -0.063 | 66.988
15 | 1.626 | 0.02645 | -0.063 | 61.469
15.5 | 1.599 | 0.02842 | -0.064 | 56.264
16 | 1.567 | 0.03064 | -0.064 | 51.129
16.5 | 1.529 | 0.03287 | -0.064 | 46.521
17 | 1.487 | 0.03537 | -0.064 | 42.046
17.5 | 1.441 | 0.03844 | -0.065 | 37.494
18 | 1.393 | 0.04138 | -0.065 | 33.662
18.5 | 1.342 | 0.04477 | -0.065 | 29.974

## 146. Re 20M Mach 0.00 (2)
BIGFOIL.COM POLAR EXPORT
NACA63-715 a=0.0
NACA63-715 a=0.0 |  |  |  | Cl Max: | 1.8057 | at alpha= | 20 | deg
XFOIL ncrit=9 |  |  |  | L/D Max: | 186.684 | at alpha= | 5.5 | deg
Re: | 20000000 |  |  | Cd Min: | 0.0677 | at alpha= | 20 | deg
Mach: | 0 |  |  | Cl=0 at alpha= | -3.5025 | deg
|  |  |  | @ Cl=0.1, Cd= | 0.0051861
|  |  |  | @ Cl=0.4, Cd= | 0.0049954
|  |  |  | @ Cl=0.6, Cd= | 0.0045728
alpha (deg) | Cl | Cd | Cm | Cl/Cd
-20 | -1.5777 | 0.02764 | -0.076 | -57.0803
-19.5 | -1.5755 | 0.02471 | -0.0736 | -63.7596
-19 | -1.5705 | 0.0225 | -0.0698 | -69.8
-18.5 | -1.5668 | 0.02093 | -0.0639 | -74.8591
-18 | -1.5465 | 0.01962 | -0.0596 | -78.8226
-17.5 | -1.5122 | 0.01842 | -0.0573 | -82.0955
-17 | -1.4728 | 0.01736 | -0.0555 | -84.8387
-16 | -1.3906 | 0.01494 | -0.0523 | -93.079
-15.5 | -1.3432 | 0.01413 | -0.0513 | -95.0602
-15 | -1.295 | 0.0133 | -0.0504 | -97.3684
-14.5 | -1.2447 | 0.0126 | -0.0498 | -98.7857
-14 | -1.1931 | 0.01199 | -0.0493 | -99.5079
-13.5 | -1.1407 | 0.01141 | -0.0489 | -99.9737
-13 | -1.0873 | 0.01088 | -0.0486 | -99.9357
-12.5 | -1.0334 | 0.01038 | -0.0484 | -99.5568
-12 | -0.9787 | 0.00993 | -0.0483 | -98.5599
-11.5 | -0.9236 | 0.0095 | -0.0482 | -97.2211
-11 | -0.868 | 0.00908 | -0.0482 | -95.5947
-10.5 | -0.8119 | 0.0087 | -0.0482 | -93.3218
-10 | -0.7556 | 0.00834 | -0.0484 | -90.5995
-9.5 | -0.6988 | 0.008 | -0.0485 | -87.35
-9 | -0.6417 | 0.0077 | -0.0487 | -83.3377
-8.5 | -0.5843 | 0.0074 | -0.049 | -78.9595
-8 | -0.5267 | 0.00713 | -0.0493 | -73.871
-7.5 | -0.4687 | 0.00687 | -0.0496 | -68.2242
-7 | -0.4106 | 0.00663 | -0.05 | -61.9306
-6.5 | -0.3523 | 0.00641 | -0.0504 | -54.961
-6 | -0.2938 | 0.00621 | -0.0509 | -47.3108
-5.5 | -0.2353 | 0.00597 | -0.0513 | -39.4137
-5 | -0.1765 | 0.0058 | -0.0519 | -30.431
-4.5 | -0.118 | 0.00552 | -0.0524 | -21.3768
-4 | -0.0589 | 0.00539 | -0.053 | -10.9276
-3.5 | 0.0003 | 0.00529 | -0.0536 | 0.056711
-3 | 0.0597 | 0.00522 | -0.0543 | 11.4368
-2.5 | 0.1191 | 0.00517 | -0.055 | 23.0368
-2 | 0.1785 | 0.0051 | -0.0557 | 35
-1.5 | 0.2379 | 0.00507 | -0.0564 | 46.9231
-1 | 0.2973 | 0.00503 | -0.0572 | 59.1054
-0.5 | 0.3567 | 0.00501 | -0.0579 | 71.1976
0 | 0.4159 | 0.00499 | -0.0587 | 83.3467
0.5 | 0.4751 | 0.0049 | -0.0595 | 96.9592
1 | 0.5339 | 0.00481 | -0.0603 | 110.9979
1.5 | 0.5923 | 0.00461 | -0.0612 | 128.4816
2 | 0.6503 | 0.00433 | -0.0621 | 150.1848
2.5 | 0.7086 | 0.00427 | -0.0629 | 165.9485
3 | 0.7668 | 0.00442 | -0.0637 | 173.4842
3.5 | 0.8247 | 0.00464 | -0.0644 | 177.7371
4 | 0.882 | 0.0049 | -0.0651 | 180
4.5 | 0.9394 | 0.00512 | -0.0658 | 183.4766
5 | 0.9966 | 0.00534 | -0.0665 | 186.6292
5.5 | 1.0529 | 0.00564 | -0.0671 | 186.6844
6 | 1.1086 | 0.00595 | -0.0676 | 186.3193
6.5 | 1.1601 | 0.00662 | -0.0676 | 175.2417
7 | 1.2126 | 0.00712 | -0.0676 | 170.309
7.5 | 1.2653 | 0.00754 | -0.0677 | 167.8117
8 | 1.3169 | 0.00798 | -0.0677 | 165.0251
8.5 | 1.3666 | 0.00851 | -0.0673 | 160.5875
9 | 1.4128 | 0.00915 | -0.0665 | 154.4044
9.5 | 1.4558 | 0.00983 | -0.0651 | 148.0977
10 | 1.4966 | 0.01032 | -0.0632 | 145.0194
10.5 | 1.5354 | 0.01103 | -0.0612 | 139.2022
11 | 1.5632 | 0.01164 | -0.057 | 134.2955
11.5 | 1.5793 | 0.0126 | -0.0515 | 125.3413
12 | 1.6014 | 0.01379 | -0.0477 | 116.1276
12.5 | 1.6268 | 0.01507 | -0.0449 | 107.9496
13 | 1.6492 | 0.01666 | -0.042 | 98.9916
13.5 | 1.6713 | 0.01844 | -0.0396 | 90.6345
14 | 1.6927 | 0.02039 | -0.0374 | 83.0162
14.5 | 1.71 | 0.02275 | -0.0352 | 75.1648
15 | 1.7271 | 0.02525 | -0.0334 | 68.4
15.5 | 1.7442 | 0.0279 | -0.0318 | 62.5161
16 | 1.7557 | 0.0312 | -0.0303 | 56.2724
16.5 | 1.7706 | 0.03435 | -0.0293 | 51.5459
17 | 1.78 | 0.03817 | -0.0284 | 46.6335
17.5 | 1.7893 | 0.04212 | -0.0277 | 42.481
18 | 1.7952 | 0.04653 | -0.0273 | 38.5816
18.5 | 1.8 | 0.05132 | -0.0272 | 35.074
19 | 1.8043 | 0.05632 | -0.0276 | 32.0366
19.5 | 1.802 | 0.06226 | -0.0282 | 28.9431
20 | 1.8057 | 0.0677 | -0.0292 | 26.6721

## 147. Re 20M Mach 0.10 (1)
BIGFOIL.COM POLAR EXPORT
NACA63-715 a=0.0
NACA63-715 a=0.0 |  |  |  | Cl Max: | 1.654 | at alpha= | 13.5 | deg
JavaFoil+Calcfoil stall+Eppler ext transition |  |  |  | L/D Max: | 145.249 | at alpha= | 5.5 | deg
Re: | 20000000 |  |  | Cd Min: | 0.00434 | at alpha= | -5 | deg
Mach: | 0.1 |  |  | Cl=0 at alpha= | -3.4508 | deg
|  |  |  | @ Cl=0.1, Cd= | 0.0045121
|  |  |  | @ Cl=0.4, Cd= | 0.0061132
|  |  |  | @ Cl=0.6, Cd= | 0.0057975
alpha (deg) | Cl | Cd | Cm | Cl/Cd
-14.5 | -0.505 | 0.09446 | -0.023 | -5.344
-14 | -0.516 | 0.08918 | -0.023 | -5.783
-13.5 | -0.526 | 0.08125 | -0.025 | -6.478
-13 | -0.531 | 0.07931 | -0.024 | -6.697
-12.5 | -0.535 | 0.07446 | -0.025 | -7.186
-12 | -0.536 | 0.0697 | -0.025 | -7.688
-11.5 | -0.533 | 0.06499 | -0.026 | -8.208
-11 | -0.531 | 0.05699 | -0.028 | -9.318
-10.5 | -0.532 | 0.04487 | -0.032 | -11.855
-10 | -0.579 | 0.01344 | -0.042 | -43.046
-9.5 | -0.59 | 0.005 | -0.045 | -117.972
-9 | -0.561 | 0.00488 | -0.045 | -115.012
-8.5 | -0.527 | 0.00487 | -0.046 | -108.219
-8 | -0.489 | 0.00481 | -0.046 | -101.55
-7.5 | -0.446 | 0.0047 | -0.046 | -94.976
-7 | -0.4 | 0.00467 | -0.047 | -85.562
-6.5 | -0.35 | 0.00453 | -0.047 | -77.325
-6 | -0.297 | 0.00449 | -0.048 | -66.245
-5.5 | -0.242 | 0.00453 | -0.048 | -53.489
-5 | -0.185 | 0.00434 | -0.048 | -42.728
-4.5 | -0.127 | 0.0044 | -0.049 | -28.786
-4 | -0.067 | 0.00439 | -0.049 | -15.202
-3.5 | -0.006 | 0.00442 | -0.05 | -1.398
-3 | 0.055 | 0.00449 | -0.05 | 12.216
-2.5 | 0.116 | 0.00452 | -0.05 | 25.693
-2 | 0.178 | 0.00454 | -0.051 | 39.137
-1.5 | 0.239 | 0.00543 | -0.051 | 44.073
-1 | 0.301 | 0.00552 | -0.052 | 54.521
-0.5 | 0.363 | 0.00607 | -0.052 | 59.753
0 | 0.423 | 0.00614 | -0.053 | 68.853
0.5 | 0.484 | 0.00555 | -0.053 | 87.187
1 | 0.545 | 0.00566 | -0.054 | 96.242
1.5 | 0.605 | 0.00581 | -0.054 | 104.157
2 | 0.666 | 0.00599 | -0.055 | 111.221
2.5 | 0.727 | 0.00613 | -0.055 | 118.574
3 | 0.787 | 0.00639 | -0.056 | 123.09
3.5 | 0.847 | 0.0066 | -0.056 | 128.304
4 | 0.907 | 0.00689 | -0.056 | 131.636
4.5 | 0.967 | 0.00721 | -0.057 | 133.999
5 | 1.025 | 0.0074 | -0.057 | 138.538
5.5 | 1.082 | 0.00745 | -0.058 | 145.249
6 | 1.137 | 0.00826 | -0.058 | 137.589
6.5 | 1.191 | 0.00873 | -0.058 | 136.475
7 | 1.244 | 0.00922 | -0.059 | 134.963
7.5 | 1.296 | 0.00972 | -0.059 | 133.378
8 | 1.346 | 0.01022 | -0.059 | 131.671
8.5 | 1.393 | 0.0109 | -0.06 | 127.866
9 | 1.436 | 0.01225 | -0.06 | 117.201
9.5 | 1.478 | 0.01308 | -0.06 | 112.991
10 | 1.518 | 0.01389 | -0.061 | 109.291
10.5 | 1.554 | 0.01471 | -0.061 | 105.602
11 | 1.584 | 0.01567 | -0.061 | 101.091
11.5 | 1.611 | 0.01663 | -0.062 | 96.839
12 | 1.632 | 0.01778 | -0.062 | 91.763
12.5 | 1.645 | 0.01901 | -0.062 | 86.52
13 | 1.652 | 0.02042 | -0.063 | 80.896
13.5 | 1.654 | 0.02182 | -0.063 | 75.793
14 | 1.649 | 0.02348 | -0.063 | 70.229
14.5 | 1.635 | 0.02518 | -0.063 | 64.922
15 | 1.61 | 0.02713 | -0.064 | 59.339
15.5 | 1.578 | 0.02924 | -0.064 | 53.971
16 | 1.54 | 0.03153 | -0.064 | 48.852
16.5 | 1.497 | 0.03416 | -0.064 | 43.824
17 | 1.449 | 0.0369 | -0.065 | 39.271
17.5 | 1.397 | 0.03983 | -0.065 | 35.078
18 | 1.342 | 0.04333 | -0.065 | 30.978
18.5 | 1.284 | 0.04799 | -0.065 | 26.752

## 148. Re 20M Mach 0.10 (2)
BIGFOIL.COM POLAR EXPORT
NACA63-715 a=0.0
NACA63-715 a=0.0 |  |  |  | Cl Max: | 1.7935 | at alpha= | 19 | deg
XFOIL ncrit=9 |  |  |  | L/D Max: | 187.646 | at alpha= | 5.5 | deg
Re: | 20000000 |  |  | Cd Min: | 0.07187 | at alpha= | 20 | deg
Mach: | 0.1 |  |  | Cl=0 at alpha= | -3.5034 | deg
|  |  |  | @ Cl=0.1, Cd= | 0.0051867
|  |  |  | @ Cl=0.4, Cd= | 0.0049963
|  |  |  | @ Cl=0.6, Cd= | 0.0045833
alpha (deg) | Cl | Cd | Cm | Cl/Cd
-20 | -1.497 | 0.03655 | -0.08 | -40.9576
-19.5 | -1.5128 | 0.03098 | -0.0803 | -48.8315
-19 | -1.5198 | 0.02695 | -0.0785 | -56.3933
-18.5 | -1.519 | 0.02416 | -0.0752 | -62.8725
-18 | -1.5238 | 0.0219 | -0.0691 | -69.5799
-17.5 | -1.5101 | 0.02039 | -0.0637 | -74.0608
-17 | -1.4764 | 0.01904 | -0.0609 | -77.542
-16.5 | -1.4384 | 0.01772 | -0.0587 | -81.1738
-16 | -1.3958 | 0.01658 | -0.0569 | -84.1858
-15.5 | -1.3501 | 0.01555 | -0.0555 | -86.8232
-15 | -1.3025 | 0.01459 | -0.0542 | -89.2735
-14.5 | -1.2562 | 0.01331 | -0.0528 | -94.3802
-14 | -1.2055 | 0.01247 | -0.0519 | -96.672
-13.5 | -1.1526 | 0.0118 | -0.0512 | -97.678
-13 | -1.0987 | 0.0112 | -0.0507 | -98.0982
-12.5 | -1.0441 | 0.01065 | -0.0503 | -98.0376
-12 | -0.9887 | 0.01015 | -0.05 | -97.4089
-11.5 | -0.9328 | 0.00968 | -0.0497 | -96.3636
-11 | -0.8765 | 0.00924 | -0.0496 | -94.8593
-10.5 | -0.8197 | 0.00884 | -0.0495 | -92.7262
-10 | -0.7627 | 0.00846 | -0.0495 | -90.1537
-9.5 | -0.7052 | 0.0081 | -0.0495 | -87.0617
-9 | -0.6474 | 0.00778 | -0.0496 | -83.2134
-8.5 | -0.5894 | 0.00747 | -0.0498 | -78.9023
-8 | -0.5311 | 0.00718 | -0.05 | -73.9694
-7.5 | -0.4726 | 0.00691 | -0.0503 | -68.3936
-7 | -0.414 | 0.00667 | -0.0506 | -62.069
-6.5 | -0.3551 | 0.00644 | -0.051 | -55.1398
-6 | -0.2961 | 0.00623 | -0.0514 | -47.5281
-5.5 | -0.237 | 0.00599 | -0.0518 | -39.5659
-5 | -0.1777 | 0.00582 | -0.0523 | -30.5326
-4.5 | -0.1189 | 0.00553 | -0.0528 | -21.5009
-4 | -0.0593 | 0.00539 | -0.0534 | -11.0019
-3.5 | 0.0004 | 0.0053 | -0.054 | 0.075472
-3 | 0.0602 | 0.00522 | -0.0546 | 11.5326
-2.5 | 0.12 | 0.00517 | -0.0553 | 23.2108
-2 | 0.1799 | 0.00511 | -0.056 | 35.2055
-1.5 | 0.2396 | 0.00507 | -0.0568 | 47.2584
-1 | 0.2994 | 0.00504 | -0.0575 | 59.4048
-0.5 | 0.3592 | 0.00501 | -0.0583 | 71.6966
0 | 0.4188 | 0.00499 | -0.0591 | 83.9279
0.5 | 0.4784 | 0.00491 | -0.0599 | 97.4338
1 | 0.5376 | 0.00482 | -0.0607 | 111.5353
1.5 | 0.5964 | 0.0046 | -0.0615 | 129.6522
2 | 0.6547 | 0.00433 | -0.0624 | 151.2009
2.5 | 0.7134 | 0.00427 | -0.0633 | 167.0726
3 | 0.7721 | 0.00442 | -0.0641 | 174.6833
3.5 | 0.8303 | 0.00465 | -0.0648 | 178.5591
4 | 0.8881 | 0.00491 | -0.0655 | 180.8758
4.5 | 0.9459 | 0.00514 | -0.0662 | 184.0272
5 | 1.0035 | 0.00536 | -0.0668 | 187.2201
5.5 | 1.0602 | 0.00565 | -0.0674 | 187.646
6 | 1.1163 | 0.00597 | -0.0679 | 186.9849
6.5 | 1.1683 | 0.00663 | -0.0678 | 176.2142
7 | 1.2209 | 0.00716 | -0.0678 | 170.5168
7.5 | 1.2738 | 0.00759 | -0.0678 | 167.8261
8 | 1.3257 | 0.00804 | -0.0677 | 164.8881
8.5 | 1.3755 | 0.00858 | -0.0672 | 160.3147
9.5 | 1.4636 | 0.00996 | -0.0646 | 146.9478
10 | 1.5041 | 0.01045 | -0.0625 | 143.933
10.5 | 1.541 | 0.0112 | -0.06 | 137.5893
11 | 1.5594 | 0.01189 | -0.0541 | 131.1522
11.5 | 1.5794 | 0.01298 | -0.0495 | 121.6795
12 | 1.6027 | 0.01426 | -0.046 | 112.3913
12.5 | 1.6279 | 0.01567 | -0.0432 | 103.8864
13 | 1.6503 | 0.01737 | -0.0404 | 95.0086
13.5 | 1.6721 | 0.01928 | -0.038 | 86.7272
14 | 1.6929 | 0.0214 | -0.0358 | 79.1075
14.5 | 1.7094 | 0.02393 | -0.0336 | 71.4333
15 | 1.7252 | 0.02664 | -0.0318 | 64.7598
15.5 | 1.7433 | 0.02938 | -0.0304 | 59.3363
16 | 1.7535 | 0.03295 | -0.029 | 53.217
16.5 | 1.7671 | 0.03635 | -0.0279 | 48.6135
17 | 1.7753 | 0.0404 | -0.0271 | 43.9431
17.5 | 1.7831 | 0.04467 | -0.0265 | 39.9172
18 | 1.7878 | 0.04937 | -0.0262 | 36.2123
18.5 | 1.7922 | 0.05436 | -0.0263 | 32.9691
19 | 1.7935 | 0.05989 | -0.0268 | 29.9466
19.5 | 1.7907 | 0.06612 | -0.0277 | 27.0826
20 | 1.7935 | 0.07187 | -0.0289 | 24.9548

## 149. Re 20M Mach 0.25 (1)
BIGFOIL.COM POLAR EXPORT
NACA63-715 a=0.0
NACA63-715 a=0.0 |  |  |  | Cl Max: | 1.63 | at alpha= | 12 | deg
JavaFoil+Calcfoil stall+Eppler ext transition |  |  |  | L/D Max: | 140.902 | at alpha= | 5 | deg
Re: | 20000000 |  |  | Cd Min: | 0.0044 | at alpha= | -4 | deg
Mach: | 0.25 |  |  | Cl=0 at alpha= | -3.4516 | deg
|  |  |  | @ Cl=0.1, Cd= | 0.004521
|  |  |  | @ Cl=0.4, Cd= | 0.006171
|  |  |  | @ Cl=0.6, Cd= | 0.0058568
alpha (deg) | Cl | Cd | Cm | Cl/Cd
-13.5 | -0.304 | 0.09064 | -0.022 | -3.35
-13 | -0.342 | 0.08571 | -0.023 | -3.989
-12.5 | -0.375 | 0.0804 | -0.023 | -4.664
-12 | -0.403 | 0.07538 | -0.023 | -5.342
-11.5 | -0.425 | 0.07046 | -0.024 | -6.027
-11 | -0.44 | 0.06576 | -0.025 | -6.696
-10.5 | -0.451 | 0.05972 | -0.026 | -7.546
-10 | -0.452 | 0.05636 | -0.027 | -8.027
-9.5 | -0.449 | 0.05149 | -0.028 | -8.718
-9 | -0.44 | 0.04628 | -0.03 | -9.497
-8.5 | -0.512 | 0.00493 | -0.047 | -103.832
-8 | -0.481 | 0.0049 | -0.047 | -98.221
-7.5 | -0.444 | 0.00486 | -0.048 | -91.355
-7 | -0.402 | 0.00467 | -0.048 | -86.005
-6.5 | -0.354 | 0.00464 | -0.048 | -76.365
-6 | -0.302 | 0.00453 | -0.049 | -66.739
-5.5 | -0.247 | 0.00457 | -0.049 | -54.108
-5 | -0.189 | 0.00449 | -0.05 | -42.19
-4.5 | -0.13 | 0.00441 | -0.05 | -29.428
-4 | -0.069 | 0.0044 | -0.051 | -15.563
-3.5 | -0.006 | 0.00441 | -0.051 | -1.439
-3 | 0.056 | 0.0045 | -0.051 | 12.517
-2.5 | 0.119 | 0.00453 | -0.052 | 26.34
-2 | 0.182 | 0.00532 | -0.052 | 34.301
-1.5 | 0.246 | 0.00544 | -0.053 | 45.206
-1 | 0.31 | 0.00555 | -0.053 | 55.815
-0.5 | 0.373 | 0.00614 | -0.054 | 60.644
0 | 0.434 | 0.00621 | -0.054 | 69.984
0.5 | 0.497 | 0.00563 | -0.055 | 88.273
1 | 0.56 | 0.00576 | -0.055 | 97.161
1.5 | 0.622 | 0.00591 | -0.056 | 105.196
2 | 0.684 | 0.00606 | -0.056 | 112.932
2.5 | 0.746 | 0.00628 | -0.057 | 118.782
3 | 0.808 | 0.0065 | -0.057 | 124.336
3.5 | 0.87 | 0.00679 | -0.058 | 128.124
4 | 0.931 | 0.00709 | -0.058 | 131.367
4.5 | 0.993 | 0.00753 | -0.059 | 131.875
5 | 1.051 | 0.00746 | -0.059 | 140.902
5.5 | 1.107 | 0.00819 | -0.059 | 135.207
6 | 1.162 | 0.00866 | -0.059 | 134.219
6.5 | 1.217 | 0.00919 | -0.06 | 132.484
7 | 1.272 | 0.00974 | -0.06 | 130.604
7.5 | 1.324 | 0.01032 | -0.06 | 128.349
8 | 1.374 | 0.01091 | -0.061 | 125.931
8.5 | 1.421 | 0.01168 | -0.061 | 121.739
9 | 1.463 | 0.01322 | -0.061 | 110.711
9.5 | 1.504 | 0.01416 | -0.062 | 106.26
10 | 1.542 | 0.01509 | -0.062 | 102.159
10.5 | 1.574 | 0.01611 | -0.062 | 97.703
11 | 1.599 | 0.01713 | -0.063 | 93.366
11.5 | 1.619 | 0.01837 | -0.063 | 88.098
12 | 1.63 | 0.01977 | -0.063 | 82.469
12.5 | 1.63 | 0.02138 | -0.064 | 76.259
13 | 1.621 | 0.02302 | -0.064 | 70.44
13.5 | 1.603 | 0.025 | -0.064 | 64.119
14 | 1.575 | 0.02694 | -0.064 | 58.442
14.5 | 1.531 | 0.02927 | -0.065 | 52.321
15 | 1.47 | 0.0322 | -0.065 | 45.638
15.5 | 1.397 | 0.03527 | -0.065 | 39.611
16 | 1.314 | 0.03824 | -0.065 | 34.376
16.5 | 1.221 | 0.04266 | -0.065 | 28.62
17 | 1.12 | 0.04751 | -0.065 | 23.562

## 150. Re 20M Mach 0.25 (2)
BIGFOIL.COM POLAR EXPORT
NACA63-715 a=0.0
NACA63-715 a=0.0 |  |  |  | Cl Max: | 1.7538 | at alpha= | 17.5 | deg
XFOIL ncrit=9 |  |  |  | L/D Max: | 191.128 | at alpha= | 5.5 | deg
Re: | 20000000 |  |  | Cd Min: | 0.2145 | at alpha= | -19 | deg
Mach: | 0.25 |  |  | Cl=0 at alpha= | -3.5064 | deg
|  |  |  | @ Cl=0.1, Cd= | 0.0052202
|  |  |  | @ Cl=0.4, Cd= | 0.0050257
|  |  |  | @ Cl=0.6, Cd= | 0.0046536
alpha (deg) | Cl | Cd | Cm | Cl/Cd
-19 | -0.5565 | 0.2145 | 0.03 | -2.5944
-18.5 | -0.5347 | 0.20914 | 0.0259 | -2.5567
-18 | -0.5985 | 0.17384 | 0.0114 | -3.4428
-17.5 | -0.5967 | 0.16294 | 0.0048 | -3.6621
-17 | -0.5755 | 0.1573 | 0.0009 | -3.6586
-16.5 | -0.5975 | 0.14116 | -0.0088 | -4.2328
-16 | -1.0172 | 0.05379 | -0.0762 | -18.9106
-15.5 | -0.92 | 0.0596 | -0.0698 | -15.4362
-15 | -1.1293 | 0.03315 | -0.0864 | -34.0664
-14.5 | -1.1896 | 0.02767 | -0.0788 | -42.9924
-14 | -1.2146 | 0.02149 | -0.0723 | -56.5193
-13.5 | -1.1868 | 0.01815 | -0.0686 | -65.3884
-13 | -1.1471 | 0.01545 | -0.0655 | -74.246
-12.5 | -1.0967 | 0.01369 | -0.0631 | -80.1096
-12 | -1.042 | 0.01231 | -0.0612 | -84.6466
-11.5 | -0.984 | 0.01132 | -0.0596 | -86.9258
-11 | -0.9244 | 0.01051 | -0.0583 | -87.9543
-10.5 | -0.8639 | 0.00984 | -0.0572 | -87.7947
-10 | -0.803 | 0.00925 | -0.0563 | -86.8108
-9.5 | -0.7416 | 0.00875 | -0.0556 | -84.7543
-9 | -0.68 | 0.0083 | -0.055 | -81.9277
-8.5 | -0.6183 | 0.00791 | -0.0546 | -78.1669
-8 | -0.5565 | 0.00752 | -0.0543 | -74.0027
-7.5 | -0.4946 | 0.0072 | -0.0541 | -68.6944
-7 | -0.4327 | 0.00689 | -0.0541 | -62.8012
-6.5 | -0.3708 | 0.00662 | -0.0541 | -56.0121
-6 | -0.3088 | 0.00637 | -0.0542 | -48.4772
-5.5 | -0.2468 | 0.00614 | -0.0544 | -40.1954
-5 | -0.1849 | 0.0059 | -0.0547 | -31.339
-4.5 | -0.1229 | 0.00572 | -0.0551 | -21.486
-4 | -0.0614 | 0.00543 | -0.0555 | -11.3076
-3.5 | 0.0008 | 0.00535 | -0.056 | 0.14953
-3 | 0.063 | 0.00525 | -0.0566 | 12
-2.5 | 0.1251 | 0.0052 | -0.0573 | 24.0577
-2 | 0.1872 | 0.00513 | -0.058 | 36.4912
-1.5 | 0.2492 | 0.00509 | -0.0587 | 48.9587
-1 | 0.3112 | 0.00506 | -0.0594 | 61.502
-0.5 | 0.3732 | 0.00503 | -0.0602 | 74.1948
0 | 0.4349 | 0.00502 | -0.061 | 86.6335
0.5 | 0.4966 | 0.00494 | -0.0618 | 100.5263
1 | 0.5581 | 0.00484 | -0.0626 | 115.3099
1.5 | 0.6188 | 0.00457 | -0.0635 | 135.4048
2 | 0.6794 | 0.00433 | -0.0644 | 156.9053
2.5 | 0.7404 | 0.00431 | -0.0653 | 171.7865
3 | 0.8014 | 0.00445 | -0.066 | 180.0899
3.5 | 0.8618 | 0.0047 | -0.0667 | 183.3617
4 | 0.9221 | 0.00495 | -0.0674 | 186.2828
4.5 | 0.9818 | 0.00523 | -0.0679 | 187.7247
5 | 1.0418 | 0.00546 | -0.0685 | 190.8059
5.5 | 1.1009 | 0.00576 | -0.069 | 191.1285
6 | 1.1591 | 0.00612 | -0.0692 | 189.3954
6.5 | 1.2133 | 0.00676 | -0.069 | 179.4822
7 | 1.2665 | 0.0074 | -0.0685 | 171.1486
7.5 | 1.3206 | 0.00789 | -0.0681 | 167.3764
8 | 1.3734 | 0.0084 | -0.0674 | 163.5
8.5 | 1.4232 | 0.009 | -0.0662 | 158.1333
9 | 1.4666 | 0.00978 | -0.064 | 149.9591
9.5 | 1.5003 | 0.01067 | -0.0603 | 140.6092
10 | 1.5179 | 0.01135 | -0.0535 | 133.7357
10.5 | 1.5341 | 0.01268 | -0.0478 | 120.9858
11 | 1.562 | 0.01397 | -0.0443 | 111.811
11.5 | 1.586 | 0.01566 | -0.0409 | 101.2771
12 | 1.6099 | 0.01755 | -0.0379 | 91.7322
12.5 | 1.6336 | 0.01963 | -0.0352 | 83.2196
13 | 1.6557 | 0.02197 | -0.0328 | 75.3619
13.5 | 1.6736 | 0.02476 | -0.0305 | 67.5929
14 | 1.6925 | 0.02764 | -0.0286 | 61.2337
14.5 | 1.7065 | 0.03123 | -0.027 | 54.643
15 | 1.7182 | 0.03497 | -0.0253 | 49.1335
15.5 | 1.7298 | 0.0389 | -0.0239 | 44.4679
16 | 1.739 | 0.04316 | -0.0228 | 40.2919
16.5 | 1.7433 | 0.04809 | -0.0219 | 36.2508
17 | 1.7474 | 0.05335 | -0.0216 | 32.7535
17.5 | 1.7538 | 0.05856 | -0.0217 | 29.9488
18 | 1.7449 | 0.06572 | -0.0225 | 26.5505
18.5 | 1.746 | 0.07203 | -0.0235 | 24.2399
19 | 1.7417 | 0.07925 | -0.0252 | 21.9773
19.5 | 1.7233 | 0.08856 | -0.028 | 19.4591
20 | 1.7242 | 0.09569 | -0.0304 | 18.0186

## 151. Re 20M Mach 0.50 (1)
BIGFOIL.COM POLAR EXPORT
NACA63-715 a=0.0
NACA63-715 a=0.0 |  |  |  | Cl Max: | 1.57 | at alpha= | 9.5 | deg
JavaFoil+Calcfoil stall+Eppler ext transition |  |  |  | L/D Max: | 123.96 | at alpha= | 4 | deg
Re: | 20000000 |  |  | Cd Min: | 0.00445 | at alpha= | -4 | deg
Mach: | 0.5 |  |  | Cl=0 at alpha= | -3.45 | deg
|  |  |  | @ Cl=0.1, Cd= | 0.00458
|  |  |  | @ Cl=0.4, Cd= | 0.0058465
|  |  |  | @ Cl=0.6, Cd= | 0.0061079
alpha (deg) | Cl | Cd | Cm | Cl/Cd
-20 | -0.949 | 0.18945 | -0.026 | -5.011
-19.5 | -0.921 | 0.16698 | -0.026 | -5.518
-19 | -0.893 | 0.15922 | -0.026 | -5.606
-18.5 | -0.863 | 0.15438 | -0.026 | -5.592
-18 | -0.834 | 0.15129 | -0.026 | -5.514
-17.5 | -0.806 | 0.13869 | -0.026 | -5.812
-17 | -0.778 | 0.12821 | -0.026 | -6.065
-16.5 | -0.748 | 0.12945 | -0.026 | -5.78
-16 | -0.719 | 0.12261 | -0.026 | -5.867
-15.5 | -0.69 | 0.11621 | -0.026 | -5.941
-15 | -0.664 | 0.09905 | -0.028 | -6.705
-14.5 | -0.637 | 0.09179 | -0.028 | -6.938
-14 | -0.607 | 0.08707 | -0.028 | -6.976
-13.5 | -0.58 | 0.0809 | -0.029 | -7.169
-13 | -0.546 | 0.0894 | -0.026 | -6.108
-12.5 | -0.518 | 0.07987 | -0.027 | -6.488
-12 | -0.491 | 0.07243 | -0.028 | -6.784
-11.5 | -0.465 | 0.06537 | -0.03 | -7.109
-11 | -0.442 | 0.05558 | -0.034 | -7.945
-10.5 | -0.463 | 0.01767 | -0.047 | -26.196
-10 | -0.463 | 0.00512 | -0.051 | -90.501
-9.5 | -0.345 | 0.0612 | -0.025 | -5.633
-9 | -0.317 | 0.05573 | -0.027 | -5.682
-8.5 | -0.289 | 0.05039 | -0.029 | -5.735
-8 | -0.261 | 0.04589 | -0.031 | -5.695
-7.5 | -0.23 | 0.04953 | -0.026 | -4.649
-7 | -0.202 | 0.04569 | -0.027 | -4.424
-6.5 | -0.174 | 0.04126 | -0.029 | -4.223
-6 | -0.231 | 0.03545 | -0.034 | -6.515
-5.5 | -0.255 | 0.00479 | -0.055 | -53.189
-5 | -0.203 | 0.00465 | -0.056 | -43.674
-4.5 | -0.142 | 0.0046 | -0.056 | -30.851
-4 | -0.076 | 0.00445 | -0.057 | -17.004
-3.5 | -0.007 | 0.00453 | -0.057 | -1.557
-3 | 0.063 | 0.00458 | -0.058 | 13.695
-2.5 | 0.133 | 0.00458 | -0.058 | 29.012
-2 | 0.204 | 0.00548 | -0.059 | 37.178
-1.5 | 0.274 | 0.0056 | -0.059 | 49.041
-1 | 0.346 | 0.00574 | -0.06 | 60.285
-0.5 | 0.417 | 0.00588 | -0.06 | 70.883
0 | 0.485 | 0.00652 | -0.061 | 74.344
0.5 | 0.555 | 0.00596 | -0.061 | 93.117
1 | 0.625 | 0.00619 | -0.062 | 100.945
1.5 | 0.694 | 0.00641 | -0.062 | 108.256
2 | 0.763 | 0.00667 | -0.063 | 114.504
2.5 | 0.833 | 0.00703 | -0.063 | 118.359
3 | 0.901 | 0.00743 | -0.064 | 121.308
3.5 | 0.961 | 0.00776 | -0.064 | 123.841
4 | 1.025 | 0.00827 | -0.064 | 123.96
4.5 | 1.088 | 0.00883 | -0.064 | 123.121
5 | 1.15 | 0.00943 | -0.065 | 121.899
5.5 | 1.212 | 0.01011 | -0.065 | 119.858
6 | 1.272 | 0.01094 | -0.065 | 116.275
6.5 | 1.33 | 0.01184 | -0.066 | 112.35
7 | 1.387 | 0.01277 | -0.066 | 108.644
7.5 | 1.441 | 0.01375 | -0.066 | 104.761
8 | 1.487 | 0.01497 | -0.067 | 99.318
8.5 | 1.525 | 0.01747 | -0.067 | 87.269
9 | 1.555 | 0.01918 | -0.067 | 81.08
9.5 | 1.57 | 0.02096 | -0.067 | 74.902
10 | 1.564 | 0.023 | -0.068 | 68.02
10.5 | 1.51 | 0.02557 | -0.068 | 59.062
11 | 1.304 | 0.03004 | -0.068 | 43.419
11.5 | 0.952 | 0.03428 | -0.068 | 27.776
12 | 0.981 | 0.03538 | -0.068 | 27.741
12.5 | 1.003 | 0.04179 | -0.068 | 24.002
13 | 1.034 | 0.04188 | -0.069 | 24.685
13.5 | 1.054 | 0.04944 | -0.068 | 21.31
14 | 1.072 | 0.0571 | -0.068 | 18.782
14.5 | 1.035 | 0.09606 | -0.059 | 10.776

## 152. Re 20M Mach 0.50 (2)
BIGFOIL.COM POLAR EXPORT
NACA63-715 a=0.0
NACA63-715 a=0.0 |  |  |  | Cl Max: | 1.6778 | at alpha= | 15 | deg
XFOIL ncrit=9 |  |  |  | L/D Max: | 204.337 | at alpha= | 4 | deg
Re: | 20000000 |  |  | Cd Min: | 0.07405 | at alpha= | 15 | deg
Mach: | 0.5 |  |  | Cl=0 at alpha= | -99 | deg
|  |  |  | @ Cl=0.1, Cd= | 0.00516
|  |  |  | @ Cl=0.4, Cd= | 0.00516
|  |  |  | @ Cl=0.6, Cd= | 0.005091
alpha (deg) | Cl | Cd | Cm | Cl/Cd
0 | 0.5096 | 0.00516 | -0.0697 | 98.7597
0.5 | 0.5811 | 0.00512 | -0.0705 | 113.4961
1 | 0.6527 | 0.00501 | -0.0714 | 130.2794
1.5 | 0.7228 | 0.00455 | -0.0724 | 158.8571
2 | 0.7939 | 0.00447 | -0.0733 | 177.6063
2.5 | 0.8653 | 0.00452 | -0.074 | 191.4381
3 | 0.9371 | 0.00472 | -0.0747 | 198.5381
3.5 | 1.0085 | 0.00495 | -0.0752 | 203.7374
4 | 1.0789 | 0.00528 | -0.0754 | 204.3371
4.5 | 1.1488 | 0.00564 | -0.0753 | 203.6879
5 | 1.2179 | 0.00604 | -0.075 | 201.6391
5.5 | 1.2873 | 0.00641 | -0.0745 | 200.8268
6 | 1.3529 | 0.00695 | -0.0733 | 194.6619
6.5 | 1.4179 | 0.00746 | -0.0717 | 190.067
7 | 1.4715 | 0.00831 | -0.0683 | 177.0758
7.5 | 1.4936 | 0.00952 | -0.0602 | 156.8908
8 | 1.5075 | 0.011 | -0.0517 | 137.0455
8.5 | 1.5293 | 0.01289 | -0.0455 | 118.6424
9.5 | 1.5629 | 0.01889 | -0.0359 | 82.7369
10 | 1.5904 | 0.02358 | -0.0362 | 67.447
10.5 | 1.6009 | 0.02805 | -0.0331 | 57.0731
11 | 1.621 | 0.03188 | -0.0302 | 50.8469
11.5 | 1.6336 | 0.03636 | -0.0272 | 44.9285
12 | 1.6426 | 0.04107 | -0.0241 | 39.9951
12.5 | 1.6509 | 0.04554 | -0.0205 | 36.2516
13 | 1.6437 | 0.04981 | -0.0144 | 32.9994
13.5 | 1.651 | 0.05538 | -0.0128 | 29.8122
14 | 1.6615 | 0.06111 | -0.0118 | 27.1887
14.5 | 1.6711 | 0.06728 | -0.0114 | 24.838
15 | 1.6778 | 0.07405 | -0.0116 | 22.6577