## index
index | Re | Mach | Datasource
1 | 50000 | 0 | JavaFoil+Calcfoil stall+Eppler ext transition
2 | 50000 | 0 | XFOIL ncrit=9
3 | 50000 | 0.1 | JavaFoil+Calcfoil stall+Eppler ext transition
4 | 50000 | 0.1 | XFOIL ncrit=9
5 | 50000 | 0.25 | JavaFoil+Calcfoil stall+Eppler ext transition
6 | 50000 | 0.25 | XFOIL ncrit=9
7 | 50000 | 0.5 | JavaFoil+Calcfoil stall+Eppler ext transition
8 | 50000 | 0.5 | XFOIL ncrit=9
9 | 100000 | 0 | JavaFoil+Calcfoil stall+Eppler ext transition
10 | 100000 | 0 | XFOIL ncrit=9
11 | 100000 | 0.1 | JavaFoil+Calcfoil stall+Eppler ext transition
12 | 100000 | 0.1 | XFOIL ncrit=9
13 | 100000 | 0.25 | JavaFoil+Calcfoil stall+Eppler ext transition
14 | 100000 | 0.25 | XFOIL ncrit=9
15 | 100000 | 0.5 | JavaFoil+Calcfoil stall+Eppler ext transition
16 | 100000 | 0.5 | XFOIL ncrit=9
17 | 250000 | 0 | JavaFoil+Calcfoil stall+Eppler ext transition
18 | 250000 | 0 | XFOIL ncrit=9
19 | 250000 | 0.1 | JavaFoil+Calcfoil stall+Eppler ext transition
20 | 250000 | 0.1 | XFOIL ncrit=9
21 | 250000 | 0.25 | JavaFoil+Calcfoil stall+Eppler ext transition
22 | 250000 | 0.25 | XFOIL ncrit=9
23 | 250000 | 0.5 | JavaFoil+Calcfoil stall+Eppler ext transition
24 | 250000 | 0.5 | XFOIL ncrit=9
25 | 500000 | 0 | JavaFoil+Calcfoil stall+Eppler ext transition
26 | 500000 | 0 | XFOIL ncrit=9
27 | 500000 | 0.1 | JavaFoil+Calcfoil stall+Eppler ext transition
28 | 500000 | 0.1 | XFOIL ncrit=9
29 | 500000 | 0.25 | JavaFoil+Calcfoil stall+Eppler ext transition
30 | 500000 | 0.25 | XFOIL ncrit=9
31 | 500000 | 0.5 | JavaFoil+Calcfoil stall+Eppler ext transition
32 | 500000 | 0.5 | XFOIL ncrit=9
33 | 750000 | 0 | JavaFoil+Calcfoil stall+Eppler ext transition
34 | 750000 | 0 | XFOIL ncrit=9
35 | 750000 | 0.1 | JavaFoil+Calcfoil stall+Eppler ext transition
36 | 750000 | 0.1 | XFOIL ncrit=9
37 | 750000 | 0.25 | JavaFoil+Calcfoil stall+Eppler ext transition
38 | 750000 | 0.25 | XFOIL ncrit=9
39 | 750000 | 0.5 | JavaFoil+Calcfoil stall+Eppler ext transition
40 | 750000 | 0.5 | XFOIL ncrit=9
41 | 1000000 | 0 | JavaFoil+Calcfoil stall+Eppler ext transition
42 | 1000000 | 0 | XFOIL ncrit=9
43 | 1000000 | 0.1 | JavaFoil+Calcfoil stall+Eppler ext transition
44 | 1000000 | 0.1 | XFOIL ncrit=9
45 | 1000000 | 0.25 | JavaFoil+Calcfoil stall+Eppler ext transition
46 | 1000000 | 0.25 | XFOIL ncrit=9
47 | 1000000 | 0.5 | JavaFoil+Calcfoil stall+Eppler ext transition
48 | 1000000 | 0.5 | XFOIL ncrit=9
49 | 2000000 | 0 | JavaFoil+Calcfoil stall+Eppler ext transition
50 | 2000000 | 0 | XFOIL ncrit=9
51 | 2000000 | 0.1 | JavaFoil+Calcfoil stall+Eppler ext transition
52 | 2000000 | 0.1 | XFOIL ncrit=9
53 | 2000000 | 0.25 | JavaFoil+Calcfoil stall+Eppler ext transition
54 | 2000000 | 0.25 | XFOIL ncrit=9
55 | 2000000 | 0.5 | JavaFoil+Calcfoil stall+Eppler ext transition
56 | 2000000 | 0.5 | XFOIL ncrit=9
57 | 3000000 | 0 | JavaFoil+Calcfoil stall+Eppler ext transition
58 | 3000000 | 0 | XFOIL ncrit=9
59 | 3000000 | 0.1 | JavaFoil+Calcfoil stall+Eppler ext transition
60 | 3000000 | 0.1 | XFOIL ncrit=9
61 | 3000000 | 0.25 | JavaFoil+Calcfoil stall+Eppler ext transition
62 | 3000000 | 0.25 | XFOIL ncrit=9
63 | 3000000 | 0.5 | JavaFoil+Calcfoil stall+Eppler ext transition
64 | 3000000 | 0.5 | XFOIL ncrit=9
65 | 4000000 | 0 | JavaFoil+Calcfoil stall+Eppler ext transition
66 | 4000000 | 0 | XFOIL ncrit=9
67 | 4000000 | 0.1 | JavaFoil+Calcfoil stall+Eppler ext transition
68 | 4000000 | 0.1 | XFOIL ncrit=9
69 | 4000000 | 0.25 | JavaFoil+Calcfoil stall+Eppler ext transition
70 | 4000000 | 0.25 | XFOIL ncrit=9
71 | 4000000 | 0.5 | JavaFoil+Calcfoil stall+Eppler ext transition
72 | 4000000 | 0.5 | XFOIL ncrit=9
73 | 5000000 | 0 | JavaFoil+Calcfoil stall+Eppler ext transition
74 | 5000000 | 0 | XFOIL ncrit=9
75 | 5000000 | 0.1 | JavaFoil+Calcfoil stall+Eppler ext transition
76 | 5000000 | 0.1 | XFOIL ncrit=9
77 | 5000000 | 0.25 | JavaFoil+Calcfoil stall+Eppler ext transition
78 | 5000000 | 0.25 | XFOIL ncrit=9
79 | 5000000 | 0.5 | JavaFoil+Calcfoil stall+Eppler ext transition
80 | 5000000 | 0.5 | XFOIL ncrit=9
81 | 6000000 | 0 | JavaFoil+Calcfoil stall+Eppler ext transition
82 | 6000000 | 0 | XFOIL ncrit=9
83 | 6000000 | 0.1 | JavaFoil+Calcfoil stall+Eppler ext transition
84 | 6000000 | 0.1 | XFOIL ncrit=9
85 | 6000000 | 0.25 | JavaFoil+Calcfoil stall+Eppler ext transition
86 | 6000000 | 0.25 | XFOIL ncrit=9
87 | 6000000 | 0.5 | JavaFoil+Calcfoil stall+Eppler ext transition
88 | 6000000 | 0.5 | XFOIL ncrit=9
89 | 7000000 | 0 | JavaFoil+Calcfoil stall+Eppler ext transition
90 | 7000000 | 0 | XFOIL ncrit=9
91 | 7000000 | 0.1 | JavaFoil+Calcfoil stall+Eppler ext transition
92 | 7000000 | 0.1 | XFOIL ncrit=9
93 | 7000000 | 0.25 | JavaFoil+Calcfoil stall+Eppler ext transition
94 | 7000000 | 0.25 | XFOIL ncrit=9
95 | 7000000 | 0.5 | JavaFoil+Calcfoil stall+Eppler ext transition
96 | 7000000 | 0.5 | XFOIL ncrit=9
97 | 8000000 | 0 | JavaFoil+Calcfoil stall+Eppler ext transition
98 | 8000000 | 0 | XFOIL ncrit=9
99 | 8000000 | 0.1 | JavaFoil+Calcfoil stall+Eppler ext transition
100 | 8000000 | 0.1 | XFOIL ncrit=9
101 | 8000000 | 0.25 | JavaFoil+Calcfoil stall+Eppler ext transition
102 | 8000000 | 0.25 | XFOIL ncrit=9
103 | 8000000 | 0.5 | JavaFoil+Calcfoil stall+Eppler ext transition
104 | 8000000 | 0.5 | XFOIL ncrit=9
105 | 10000000 | 0 | JavaFoil+Calcfoil stall+Eppler ext transition
106 | 10000000 | 0 | XFOIL ncrit=9
107 | 10000000 | 0.1 | JavaFoil+Calcfoil stall+Eppler ext transition
108 | 10000000 | 0.1 | XFOIL ncrit=9
109 | 10000000 | 0.25 | JavaFoil+Calcfoil stall+Eppler ext transition
110 | 10000000 | 0.25 | XFOIL ncrit=9
111 | 10000000 | 0.5 | JavaFoil+Calcfoil stall+Eppler ext transition
112 | 10000000 | 0.5 | XFOIL ncrit=9
113 | 12000000 | 0 | JavaFoil+Calcfoil stall+Eppler ext transition
114 | 12000000 | 0 | XFOIL ncrit=9
115 | 12000000 | 0.1 | JavaFoil+Calcfoil stall+Eppler ext transition
116 | 12000000 | 0.1 | XFOIL ncrit=9
117 | 12000000 | 0.25 | JavaFoil+Calcfoil stall+Eppler ext transition
118 | 12000000 | 0.25 | XFOIL ncrit=9
119 | 12000000 | 0.5 | JavaFoil+Calcfoil stall+Eppler ext transition
120 | 12000000 | 0.5 | XFOIL ncrit=9
121 | 14000000 | 0 | JavaFoil+Calcfoil stall+Eppler ext transition
122 | 14000000 | 0 | XFOIL ncrit=9
123 | 14000000 | 0.1 | JavaFoil+Calcfoil stall+Eppler ext transition
124 | 14000000 | 0.1 | XFOIL ncrit=9
125 | 14000000 | 0.25 | JavaFoil+Calcfoil stall+Eppler ext transition
126 | 14000000 | 0.25 | XFOIL ncrit=9
127 | 14000000 | 0.5 | JavaFoil+Calcfoil stall+Eppler ext transition
128 | 14000000 | 0.5 | XFOIL ncrit=9
129 | 16000000 | 0 | JavaFoil+Calcfoil stall+Eppler ext transition
130 | 16000000 | 0 | XFOIL ncrit=9
131 | 16000000 | 0.1 | JavaFoil+Calcfoil stall+Eppler ext transition
132 | 16000000 | 0.1 | XFOIL ncrit=9
133 | 16000000 | 0.25 | JavaFoil+Calcfoil stall+Eppler ext transition
134 | 16000000 | 0.25 | XFOIL ncrit=9
135 | 16000000 | 0.5 | JavaFoil+Calcfoil stall+Eppler ext transition
136 | 16000000 | 0.5 | XFOIL ncrit=9
137 | 18000000 | 0 | JavaFoil+Calcfoil stall+Eppler ext transition
138 | 18000000 | 0 | XFOIL ncrit=9
139 | 18000000 | 0.1 | JavaFoil+Calcfoil stall+Eppler ext transition
140 | 18000000 | 0.1 | XFOIL ncrit=9
141 | 18000000 | 0.25 | JavaFoil+Calcfoil stall+Eppler ext transition
142 | 18000000 | 0.25 | XFOIL ncrit=9
143 | 18000000 | 0.5 | JavaFoil+Calcfoil stall+Eppler ext transition
144 | 18000000 | 0.5 | XFOIL ncrit=9
145 | 20000000 | 0 | JavaFoil+Calcfoil stall+Eppler ext transition
146 | 20000000 | 0 | XFOIL ncrit=9
147 | 20000000 | 0.1 | JavaFoil+Calcfoil stall+Eppler ext transition
148 | 20000000 | 0.1 | XFOIL ncrit=9
149 | 20000000 | 0.25 | JavaFoil+Calcfoil stall+Eppler ext transition
150 | 20000000 | 0.25 | XFOIL ncrit=9
151 | 20000000 | 0.5 | JavaFoil+Calcfoil stall+Eppler ext transition
152 | 20000000 | 0.5 | XFOIL ncrit=9

## 1. Re 50k Mach 0.00 (1)
BIGFOIL.COM POLAR EXPORT
NACA66-715 a=0.6
NACA66-715 a=0.6 |  |  |  | Cl Max: | 1.349 | at alpha= | 11.5 | deg
JavaFoil+Calcfoil stall+Eppler ext transition |  |  |  | L/D Max: | 41.06 | at alpha= | 5.5 | deg
Re: | 50000 |  |  | Cd Min: | 0.0203 | at alpha= | -0.5 | deg
Mach: | 0 |  |  | Cl=0 at alpha= | -4.9375 | deg
|  |  |  | @ Cl=0.1, Cd= | 0.045281
|  |  |  | @ Cl=0.4, Cd= | 0.038026
|  |  |  | @ Cl=0.6, Cd= | 0.022833
alpha (deg) | Cl | Cd | Cm | Cl/Cd
-19 | -0.417 | 0.35552 | -0.023 | -1.173
-18.5 | -0.43 | 0.32947 | -0.023 | -1.304
-18 | -0.442 | 0.30615 | -0.023 | -1.444
-17.5 | -0.454 | 0.28167 | -0.023 | -1.611
-17 | -0.465 | 0.26954 | -0.023 | -1.725
-16.5 | -0.475 | 0.25064 | -0.023 | -1.895
-16 | -0.484 | 0.2434 | -0.022 | -1.988
-15.5 | -0.492 | 0.22482 | -0.022 | -2.187
-15 | -0.498 | 0.19615 | -0.023 | -2.537
-14.5 | -0.502 | 0.18061 | -0.023 | -2.777
-14 | -0.503 | 0.17521 | -0.023 | -2.872
-13.5 | -0.502 | 0.15867 | -0.024 | -3.166
-13 | -0.499 | 0.14469 | -0.025 | -3.446
-12.5 | -0.492 | 0.13515 | -0.025 | -3.638
-12 | -0.481 | 0.12313 | -0.026 | -3.91
-11.5 | -0.469 | 0.11676 | -0.034 | -4.014
-11 | -0.451 | 0.10712 | -0.035 | -4.214
-10.5 | -0.43 | 0.10158 | -0.035 | -4.237
-10 | -0.406 | 0.09351 | -0.037 | -4.341
-9.5 | -0.378 | 0.0861 | -0.038 | -4.389
-9 | -0.346 | 0.07943 | -0.039 | -4.36
-8.5 | -0.311 | 0.07774 | -0.037 | -4.005
-8 | -0.274 | 0.07251 | -0.038 | -3.775
-7.5 | -0.234 | 0.06783 | -0.038 | -3.444
-7 | -0.191 | 0.06383 | -0.039 | -2.995
-6.5 | -0.147 | 0.05926 | -0.04 | -2.479
-6 | -0.101 | 0.05591 | -0.04 | -1.802
-5.5 | -0.054 | 0.0528 | -0.041 | -1.018
-5 | -0.006 | 0.05025 | -0.042 | -0.12
-4.5 | 0.042 | 0.04782 | -0.043 | 0.883
-4 | 0.091 | 0.04559 | -0.043 | 1.996
-3.5 | 0.14 | 0.04391 | -0.045 | 3.19
-3 | 0.189 | 0.04248 | -0.046 | 4.461
-2.5 | 0.239 | 0.04137 | -0.047 | 5.779
-2 | 0.289 | 0.04047 | -0.048 | 7.135
-1.5 | 0.34 | 0.0398 | -0.049 | 8.539
-1 | 0.389 | 0.03938 | -0.05 | 9.888
-0.5 | 0.544 | 0.0203 | -0.105 | 26.818
0 | 0.568 | 0.02294 | -0.106 | 24.743
0.5 | 0.625 | 0.02275 | -0.105 | 27.467
1 | 0.682 | 0.02313 | -0.106 | 29.466
1.5 | 0.739 | 0.02349 | -0.107 | 31.454
2 | 0.796 | 0.02391 | -0.108 | 33.266
2.5 | 0.852 | 0.02441 | -0.109 | 34.916
3 | 0.909 | 0.0249 | -0.11 | 36.487
3.5 | 0.965 | 0.02551 | -0.111 | 37.839
4 | 1.015 | 0.02619 | -0.112 | 38.757
4.5 | 1.069 | 0.02686 | -0.113 | 39.781
5 | 1.121 | 0.02769 | -0.114 | 40.488
5.5 | 1.172 | 0.02855 | -0.115 | 41.06
6 | 1.254 | 0.03191 | -0.121 | 39.308
6.5 | 1.303 | 0.03313 | -0.121 | 39.32
7 | 1.135 | 0.05114 | -0.059 | 22.19
7.5 | 1.171 | 0.05463 | -0.055 | 21.428
8 | 1.206 | 0.05876 | -0.055 | 20.525
8.5 | 1.239 | 0.06276 | -0.054 | 19.739
9 | 1.268 | 0.06812 | -0.053 | 18.609
9.5 | 1.292 | 0.07298 | -0.053 | 17.706
10 | 1.312 | 0.07854 | -0.052 | 16.711
10.5 | 1.329 | 0.08408 | -0.05 | 15.803
11 | 1.341 | 0.09049 | -0.049 | 14.816
11.5 | 1.349 | 0.09798 | -0.049 | 13.765
12 | 1.349 | 0.10636 | -0.048 | 12.685
12.5 | 1.343 | 0.11561 | -0.048 | 11.614
13 | 1.331 | 0.12391 | -0.047 | 10.739
13.5 | 1.314 | 0.13239 | -0.048 | 9.926
14 | 1.293 | 0.14056 | -0.047 | 9.197
14.5 | 1.267 | 0.15318 | -0.046 | 8.274
15 | 1.238 | 0.16401 | -0.044 | 7.55
15.5 | 1.206 | 0.17799 | -0.044 | 6.777
16 | 1.172 | 0.19304 | -0.044 | 6.07
16.5 | 1.135 | 0.20988 | -0.042 | 5.408

## 2. Re 50k Mach 0.00 (2)
BIGFOIL.COM POLAR EXPORT
NACA66-715 a=0.6
NACA66-715 a=0.6 |  |  |  | Cl Max: | 1.3159 | at alpha= | 14 | deg
XFOIL ncrit=9 |  |  |  | L/D Max: | 18.8068 | at alpha= | 13.5 | deg
Re: | 50000 |  |  | Cd Min: | 0.23615 | at alpha= | 19 | deg
Mach: | 0 |  |  | Cl=0 at alpha= | 2.2324 | deg
|  |  |  | @ Cl=0.1, Cd= | 0.055458
|  |  |  | @ Cl=0.4, Cd= | 0.079851
|  |  |  | @ Cl=0.6, Cd= | 0.1043
alpha (deg) | Cl | Cd | Cm | Cl/Cd
-10 | -0.4892 | 0.15637 | -0.0246 | -3.1285
-9.5 | -0.4821 | 0.14941 | -0.0218 | -3.2267
-9 | -0.4776 | 0.14295 | -0.0192 | -3.341
-8.5 | -0.4839 | 0.13734 | -0.0169 | -3.5234
-8 | -0.4968 | 0.13222 | -0.0145 | -3.7574
-7.5 | -0.5598 | 0.13018 | -0.0122 | -4.3002
-7 | -0.537 | 0.12273 | -0.0076 | -4.3755
-6.5 | -0.5755 | 0.11845 | -0.0026 | -4.8586
-6 | -0.5793 | 0.11255 | 0.0027 | -5.147
-5.5 | -0.6 | 0.10707 | 0.0075 | -5.6038
-5 | -0.6134 | 0.10192 | 0.0142 | -6.0184
-4.5 | -0.6123 | 0.09806 | 0.0263 | -6.2441
-4 | -0.3495 | 0.09223 | 0.0231 | -3.7894
-3 | -0.4998 | 0.06272 | -0.0243 | -7.9688
-2.5 | -0.4292 | 0.05436 | -0.0296 | -7.8955
-2 | -0.3769 | 0.05038 | -0.0299 | -7.4811
-1.5 | -0.3291 | 0.04813 | -0.0293 | -6.8377
-1 | -0.2828 | 0.0467 | -0.0284 | -6.0557
-0.5 | -0.2376 | 0.04587 | -0.0274 | -5.1799
0 | -0.1937 | 0.04588 | -0.026 | -4.2219
0.5 | -0.1486 | 0.04622 | -0.025 | -3.2151
1.5 | -0.0611 | 0.04552 | -0.0222 | -1.3423
2 | -0.0244 | 0.04734 | -0.0217 | -0.51542
3 | 0.0806 | 0.05423 | -0.0276 | 1.4863
3.5 | 0.1329 | 0.05754 | -0.0309 | 2.3097
4 | 0.1871 | 0.06168 | -0.0345 | 3.0334
4.5 | 0.2278 | 0.06456 | -0.0358 | 3.5285
5 | 0.2694 | 0.06764 | -0.0373 | 3.9829
6 | 0.3601 | 0.07581 | -0.0419 | 4.75
6.5 | 0.3933 | 0.07919 | -0.0425 | 4.9665
7 | 0.4228 | 0.0821 | -0.0426 | 5.1498
7.5 | 0.4639 | 0.08651 | -0.0446 | 5.3624
8 | 0.5026 | 0.09141 | -0.0466 | 5.4983
8.5 | 0.5252 | 0.09444 | -0.0464 | 5.5612
9 | 0.564 | 0.09965 | -0.0485 | 5.6598
10 | 0.6307 | 0.10827 | -0.051 | 5.8253
10.5 | 0.7122 | 0.10579 | -0.0507 | 6.7322
11 | 0.7659 | 0.10692 | -0.0508 | 7.1633
11.5 | 0.8294 | 0.10667 | -0.0503 | 7.7754
12 | 1.0605 | 0.06978 | -0.0367 | 15.1978
12.5 | 1.0738 | 0.06571 | -0.0238 | 16.3415
13 | 1.1399 | 0.06658 | -0.0212 | 17.1208
13.5 | 1.2956 | 0.06889 | -0.0255 | 18.8068
14 | 1.3159 | 0.07615 | -0.0231 | 17.2804
14.5 | 1.301 | 0.08412 | -0.0195 | 15.466
15 | 1.2642 | 0.09332 | -0.0163 | 13.5469
15.5 | 1.2112 | 0.1044 | -0.0151 | 11.6015
16 | 1.1537 | 0.11782 | -0.0173 | 9.7921
16.5 | 1.108 | 0.13294 | -0.0223 | 8.3346
17 | 0.9649 | 0.17764 | -0.0501 | 5.4318
18 | 0.9027 | 0.21801 | -0.0786 | 4.1406
18.5 | 0.9262 | 0.22734 | -0.0809 | 4.0741
19 | 0.9484 | 0.23615 | -0.0831 | 4.0161

## 3. Re 50k Mach 0.10 (1)
BIGFOIL.COM POLAR EXPORT
NACA66-715 a=0.6
NACA66-715 a=0.6 |  |  |  | Cl Max: | 1.345 | at alpha= | 11.5 | deg
JavaFoil+Calcfoil stall+Eppler ext transition |  |  |  | L/D Max: | 41.093 | at alpha= | 5.5 | deg
Re: | 50000 |  |  | Cd Min: | 0.02037 | at alpha= | -0.5 | deg
Mach: | 0.1 |  |  | Cl=0 at alpha= | -4.9375 | deg
|  |  |  | @ Cl=0.1, Cd= | 0.045452
|  |  |  | @ Cl=0.4, Cd= | 0.038359
|  |  |  | @ Cl=0.6, Cd= | 0.022922
alpha (deg) | Cl | Cd | Cm | Cl/Cd
-18.5 | -0.385 | 0.36129 | -0.023 | -1.066
-18 | -0.4 | 0.33821 | -0.023 | -1.182
-17.5 | -0.414 | 0.33736 | -0.022 | -1.227
-17 | -0.428 | 0.28716 | -0.023 | -1.49
-16.5 | -0.441 | 0.26591 | -0.023 | -1.658
-16 | -0.453 | 0.26305 | -0.022 | -1.721
-15.5 | -0.463 | 0.2419 | -0.022 | -1.915
-15 | -0.472 | 0.20769 | -0.024 | -2.273
-14.5 | -0.479 | 0.19131 | -0.024 | -2.504
-14 | -0.484 | 0.17933 | -0.024 | -2.697
-13.5 | -0.486 | 0.16201 | -0.024 | -2.997
-13 | -0.485 | 0.1481 | -0.025 | -3.272
-12.5 | -0.48 | 0.13764 | -0.025 | -3.489
-12 | -0.472 | 0.12696 | -0.026 | -3.721
-11.5 | -0.461 | 0.11766 | -0.026 | -3.916
-11 | -0.446 | 0.11118 | -0.035 | -4.013
-10.5 | -0.427 | 0.10267 | -0.036 | -4.157
-10 | -0.404 | 0.0943 | -0.037 | -4.279
-9.5 | -0.376 | 0.08702 | -0.038 | -4.327
-9 | -0.346 | 0.08128 | -0.039 | -4.253
-8.5 | -0.311 | 0.07908 | -0.037 | -3.936
-8 | -0.274 | 0.0735 | -0.038 | -3.728
-7.5 | -0.234 | 0.06868 | -0.038 | -3.408
-7 | -0.192 | 0.06355 | -0.039 | -3.018
-6.5 | -0.147 | 0.05978 | -0.04 | -2.466
-6 | -0.101 | 0.05627 | -0.04 | -1.797
-5.5 | -0.054 | 0.05309 | -0.041 | -1.016
-5 | -0.006 | 0.0502 | -0.042 | -0.121
-4.5 | 0.042 | 0.04778 | -0.043 | 0.888
-4 | 0.091 | 0.04576 | -0.044 | 1.997
-3.5 | 0.141 | 0.04405 | -0.045 | 3.196
-3 | 0.19 | 0.04259 | -0.046 | 4.471
-2.5 | 0.24 | 0.0414 | -0.047 | 5.802
-2 | 0.29 | 0.04053 | -0.048 | 7.161
-1.5 | 0.342 | 0.03989 | -0.049 | 8.564
-1 | 0.391 | 0.03946 | -0.051 | 9.916
-0.5 | 0.547 | 0.02037 | -0.105 | 26.866
0 | 0.57 | 0.02301 | -0.106 | 24.795
0.5 | 0.628 | 0.02284 | -0.105 | 27.49
1 | 0.685 | 0.02321 | -0.107 | 29.521
1.5 | 0.742 | 0.02359 | -0.108 | 31.469
2 | 0.799 | 0.02402 | -0.109 | 33.277
2.5 | 0.856 | 0.02452 | -0.11 | 34.926
3 | 0.913 | 0.02508 | -0.111 | 36.411
3.5 | 0.97 | 0.02563 | -0.112 | 37.836
4 | 1.02 | 0.02633 | -0.113 | 38.739
4.5 | 1.074 | 0.02701 | -0.114 | 39.756
5 | 1.126 | 0.02786 | -0.115 | 40.44
5.5 | 1.178 | 0.02866 | -0.116 | 41.093
6 | 1.26 | 0.0321 | -0.121 | 39.243
6.5 | 1.308 | 0.03344 | -0.122 | 39.13
7 | 1.139 | 0.05129 | -0.059 | 22.214
7.5 | 1.175 | 0.05499 | -0.055 | 21.373
8 | 1.21 | 0.0587 | -0.054 | 20.618
8.5 | 1.243 | 0.06339 | -0.054 | 19.609
9 | 1.271 | 0.06801 | -0.053 | 18.693
9.5 | 1.295 | 0.07364 | -0.052 | 17.58
10 | 1.314 | 0.07851 | -0.051 | 16.735
10.5 | 1.329 | 0.08564 | -0.051 | 15.518
11 | 1.339 | 0.09231 | -0.049 | 14.506
11.5 | 1.345 | 0.10042 | -0.05 | 13.394
12 | 1.343 | 0.10937 | -0.048 | 12.281
12.5 | 1.333 | 0.11442 | -0.047 | 11.652
13 | 1.318 | 0.12785 | -0.046 | 10.307
13.5 | 1.297 | 0.13764 | -0.047 | 9.425
14 | 1.272 | 0.14637 | -0.046 | 8.687
14.5 | 1.242 | 0.15561 | -0.046 | 7.98
15 | 1.208 | 0.1707 | -0.045 | 7.076
15.5 | 1.171 | 0.18597 | -0.043 | 6.296
16 | 1.131 | 0.19729 | -0.042 | 5.734
16.5 | 1.09 | 0.21407 | -0.043 | 5.091

## 4. Re 50k Mach 0.10 (2)
BIGFOIL.COM POLAR EXPORT
NACA66-715 a=0.6
NACA66-715 a=0.6 |  |  |  | Cl Max: | 1.3072 | at alpha= | 14 | deg
XFOIL ncrit=9 |  |  |  | L/D Max: | 18.4627 | at alpha= | 13.5 | deg
Re: | 50000 |  |  | Cd Min: | 0.23737 | at alpha= | 19 | deg
Mach: | 0.1 |  |  | Cl=0 at alpha= | 2.2777 | deg
|  |  |  | @ Cl=0.1, Cd= | 0.055613
|  |  |  | @ Cl=0.4, Cd= | 0.08003
|  |  |  | @ Cl=0.6, Cd= | 0.10442
alpha (deg) | Cl | Cd | Cm | Cl/Cd
-10.5 | -0.3986 | 0.16103 | -0.0235 | -2.4753
-10 | -0.3849 | 0.154 | -0.021 | -2.4994
-9.5 | -0.3799 | 0.14811 | -0.019 | -2.565
-9 | -0.3886 | 0.14335 | -0.0177 | -2.7108
-8.5 | -0.3983 | 0.13859 | -0.0159 | -2.8739
-8 | -0.4053 | 0.13367 | -0.0136 | -3.0321
-7.5 | -0.4177 | 0.12877 | -0.0112 | -3.2438
-7 | -0.4437 | 0.12414 | -0.0086 | -3.5742
-6.5 | -0.4382 | 0.11818 | -0.0048 | -3.7079
-6 | -0.4486 | 0.11303 | -0.0004 | -3.9689
-5.5 | -0.6076 | 0.10807 | 0.0069 | -5.6223
-5 | -0.5888 | 0.10265 | 0.0163 | -5.736
-4.5 | -0.5855 | 0.09872 | 0.0274 | -5.9309
-4 | -0.3486 | 0.09265 | 0.0228 | -3.7625
-2.5 | -0.4334 | 0.05492 | -0.0295 | -7.8915
-2 | -0.381 | 0.0508 | -0.0299 | -7.5
-1.5 | -0.3326 | 0.04844 | -0.0294 | -6.8662
-1 | -0.2859 | 0.04697 | -0.0285 | -6.0869
-0.5 | -0.2403 | 0.04609 | -0.0275 | -5.2137
0 | -0.1963 | 0.04609 | -0.0261 | -4.2591
0.5 | -0.1508 | 0.04642 | -0.0251 | -3.2486
1 | -0.103 | 0.04669 | -0.0253 | -2.206
1.5 | -0.0627 | 0.04566 | -0.0223 | -1.3732
2 | -0.0256 | 0.04748 | -0.0217 | -0.53917
2.5 | 0.0205 | 0.05024 | -0.0233 | 0.40804
3 | 0.0791 | 0.05422 | -0.0276 | 1.4589
3.5 | 0.1337 | 0.05786 | -0.0312 | 2.3108
4.5 | 0.2265 | 0.06459 | -0.0357 | 3.5067
5 | 0.2704 | 0.06796 | -0.0375 | 3.9788
6 | 0.3629 | 0.07648 | -0.0424 | 4.745
6.5 | 0.3888 | 0.07891 | -0.0418 | 4.9271
7 | 0.4243 | 0.08246 | -0.0428 | 5.1455
7.5 | 0.4675 | 0.08717 | -0.0452 | 5.3631
8 | 0.4956 | 0.09102 | -0.0456 | 5.445
8.5 | 0.5287 | 0.09499 | -0.0468 | 5.5658
9 | 0.5583 | 0.0995 | -0.0478 | 5.6111
9.5 | 0.6044 | 0.10494 | -0.0506 | 5.7595
10 | 0.6344 | 0.10902 | -0.0514 | 5.8191
10.5 | 0.7114 | 0.10615 | -0.0505 | 6.7018
11 | 0.7641 | 0.10743 | -0.0506 | 7.1125
11.5 | 0.8226 | 0.10766 | -0.05 | 7.6407
12.5 | 1.0737 | 0.06662 | -0.0232 | 16.1168
13 | 1.1436 | 0.06732 | -0.0206 | 16.9875
13.5 | 1.2935 | 0.07006 | -0.0244 | 18.4627
14 | 1.3072 | 0.07751 | -0.0217 | 16.8649
14.5 | 1.2871 | 0.0858 | -0.0181 | 15.0012
15 | 1.2475 | 0.09537 | -0.0155 | 13.0806
15.5 | 1.1961 | 0.10676 | -0.015 | 11.2036
16 | 1.1427 | 0.12037 | -0.0178 | 9.4932
16.5 | 1.1031 | 0.13532 | -0.023 | 8.1518
17 | 0.9378 | 0.18576 | -0.0567 | 5.0484
17.5 | 0.9098 | 0.21352 | -0.0742 | 4.261
18 | 0.9047 | 0.21883 | -0.0792 | 4.1343
18.5 | 0.9292 | 0.2284 | -0.0815 | 4.0683
19 | 0.9518 | 0.23737 | -0.0836 | 4.0098

## 5. Re 50k Mach 0.25 (1)
BIGFOIL.COM POLAR EXPORT
NACA66-715 a=0.6
NACA66-715 a=0.6 |  |  |  | Cl Max: | 1.339 | at alpha= | 6.5 | deg
JavaFoil+Calcfoil stall+Eppler ext transition |  |  |  | L/D Max: | 40.815 | at alpha= | 5.5 | deg
Re: | 50000 |  |  | Cd Min: | 0.02335 | at alpha= | 0.5 | deg
Mach: | 0.25 |  |  | Cl=0 at alpha= | -4.9388 | deg
|  |  |  | @ Cl=0.1, Cd= | 0.046126
|  |  |  | @ Cl=0.4, Cd= | 0.039907
|  |  |  | @ Cl=0.6, Cd= | 0.023449
alpha (deg) | Cl | Cd | Cm | Cl/Cd
-16 | -0.107 | 0.35631 | -0.028 | -0.3
-15.5 | -0.182 | 0.32677 | -0.027 | -0.557
-15 | -0.23 | 0.27791 | -0.027 | -0.828
-14.5 | -0.271 | 0.32552 | -0.026 | -0.831
-14 | -0.305 | 0.2822 | -0.025 | -1.082
-13.5 | -0.335 | 0.25901 | -0.024 | -1.294
-13 | -0.36 | 0.20735 | -0.025 | -1.736
-12.5 | -0.379 | 0.18085 | -0.025 | -2.096
-12 | -0.392 | 0.16042 | -0.025 | -2.445
-11.5 | -0.399 | 0.14578 | -0.024 | -2.737
-11 | -0.4 | 0.12726 | -0.026 | -3.139
-10.5 | -0.393 | 0.11939 | -0.026 | -3.294
-10 | -0.381 | 0.1023 | -0.028 | -3.723
-9.5 | -0.362 | 0.09696 | -0.028 | -3.735
-9 | -0.339 | 0.08676 | -0.039 | -3.902
-8.5 | -0.309 | 0.08127 | -0.04 | -3.801
-8 | -0.274 | 0.0775 | -0.039 | -3.54
-7.5 | -0.236 | 0.07211 | -0.039 | -3.274
-7 | -0.195 | 0.06623 | -0.04 | -2.937
-6.5 | -0.15 | 0.06231 | -0.04 | -2.409
-6 | -0.103 | 0.05746 | -0.041 | -1.796
-5.5 | -0.055 | 0.05481 | -0.042 | -1.006
-5 | -0.006 | 0.05127 | -0.043 | -0.121
-4.5 | 0.043 | 0.04869 | -0.044 | 0.893
-4 | 0.094 | 0.04634 | -0.045 | 2.022
-3.5 | 0.144 | 0.04456 | -0.046 | 3.241
-3 | 0.195 | 0.04299 | -0.047 | 4.546
-2.5 | 0.247 | 0.04199 | -0.048 | 5.875
-2 | 0.298 | 0.04096 | -0.049 | 7.277
-1.5 | 0.351 | 0.04032 | -0.05 | 8.703
-1 | 0.402 | 0.03989 | -0.052 | 10.08
-0.5 | 0.454 | 0.03933 | -0.056 | 11.554
0 | 0.586 | 0.02348 | -0.109 | 24.956
0.5 | 0.645 | 0.02335 | -0.108 | 27.613
1 | 0.704 | 0.02375 | -0.109 | 29.631
1.5 | 0.762 | 0.02411 | -0.11 | 31.621
2 | 0.821 | 0.02457 | -0.111 | 33.409
2.5 | 0.879 | 0.0251 | -0.113 | 35.035
3 | 0.938 | 0.0257 | -0.114 | 36.489
3.5 | 0.996 | 0.02636 | -0.115 | 37.79
4 | 1.047 | 0.02711 | -0.116 | 38.626
4.5 | 1.102 | 0.02784 | -0.117 | 39.588
5 | 1.156 | 0.02876 | -0.118 | 40.196
5.5 | 1.208 | 0.02961 | -0.119 | 40.815
6 | 1.29 | 0.03347 | -0.124 | 38.548
6.5 | 1.339 | 0.03495 | -0.125 | 38.307
7 | 1.165 | 0.05193 | -0.06 | 22.441
7.5 | 1.2 | 0.05574 | -0.056 | 21.534
8 | 1.234 | 0.06035 | -0.055 | 20.441
8.5 | 1.263 | 0.06516 | -0.054 | 19.388
9 | 1.287 | 0.0709 | -0.053 | 18.159
9.5 | 1.305 | 0.07627 | -0.052 | 17.105
10 | 1.316 | 0.08358 | -0.052 | 15.741
10.5 | 1.32 | 0.09195 | -0.05 | 14.355
11 | 1.317 | 0.0994 | -0.05 | 13.253
11.5 | 1.307 | 0.11013 | -0.048 | 11.867

## 6. Re 50k Mach 0.25 (2)
BIGFOIL.COM POLAR EXPORT
NACA66-715 a=0.6
NACA66-715 a=0.6 |  |  |  | Cl Max: | 1.2622 | at alpha= | 14 | deg
XFOIL ncrit=9 |  |  |  | L/D Max: | 16.4487 | at alpha= | 12 | deg
Re: | 50000 |  |  | Cd Min: | 0.24194 | at alpha= | 19 | deg
Mach: | 0.25 |  |  | Cl=0 at alpha= | 2.305 | deg
|  |  |  | @ Cl=0.1, Cd= | 0.056876
|  |  |  | @ Cl=0.4, Cd= | 0.081528
|  |  |  | @ Cl=0.6, Cd= | 0.10619
alpha (deg) | Cl | Cd | Cm | Cl/Cd
-10.5 | -0.4602 | 0.16379 | -0.0252 | -2.8097
-10 | -0.4495 | 0.15661 | -0.0226 | -2.8702
-9.5 | -0.4556 | 0.15134 | -0.021 | -3.0104
-9 | -0.4983 | 0.15017 | -0.0209 | -3.3182
-8.5 | -0.4977 | 0.14373 | -0.0182 | -3.4627
-8 | -0.5068 | 0.13825 | -0.0155 | -3.6658
-7.5 | -0.4948 | 0.13106 | -0.0117 | -3.7754
-7 | -0.5135 | 0.12651 | -0.0081 | -4.059
-6.5 | -0.5239 | 0.12093 | -0.0037 | -4.3323
-6 | -0.5634 | 0.11722 | 0.0023 | -4.8063
-5.5 | -0.5931 | 0.11241 | 0.0084 | -5.2762
-5 | -0.5538 | 0.10631 | 0.0169 | -5.2093
-4.5 | -0.5043 | 0.10096 | 0.0242 | -4.995
-4 | -0.3452 | 0.09496 | 0.0214 | -3.6352
-2.5 | -0.4546 | 0.05802 | -0.0292 | -7.8352
-2 | -0.4029 | 0.0532 | -0.03 | -7.5733
-1.5 | -0.352 | 0.05023 | -0.0299 | -7.0078
-1 | -0.3035 | 0.04842 | -0.0292 | -6.2681
-0.5 | -0.2559 | 0.04733 | -0.0282 | -5.4067
0 | -0.2101 | 0.04709 | -0.0268 | -4.4617
0.5 | -0.163 | 0.04741 | -0.0257 | -3.4381
1 | -0.1166 | 0.04795 | -0.0252 | -2.4317
1.5 | -0.0712 | 0.0464 | -0.0227 | -1.5345
2 | -0.0327 | 0.04827 | -0.022 | -0.67744
2.5 | 0.0209 | 0.05169 | -0.0247 | 0.40433
3 | 0.0796 | 0.05547 | -0.0288 | 1.435
4 | 0.1807 | 0.06244 | -0.0342 | 2.894
5 | 0.2794 | 0.07036 | -0.0394 | 3.971
5.5 | 0.3181 | 0.07376 | -0.0405 | 4.3126
6 | 0.3511 | 0.07649 | -0.0407 | 4.5901
7 | 0.4405 | 0.0857 | -0.0452 | 5.14
7.5 | 0.4615 | 0.08835 | -0.0444 | 5.2235
8 | 0.5015 | 0.09286 | -0.0463 | 5.4006
8.5 | 0.531 | 0.09718 | -0.0471 | 5.4641
9 | 0.5756 | 0.10238 | -0.0496 | 5.6222
9.5 | 0.5986 | 0.10603 | -0.0497 | 5.6456
10 | 0.6373 | 0.11059 | -0.0512 | 5.7627
10.5 | 0.7313 | 0.1074 | -0.0507 | 6.8091
11 | 0.7746 | 0.10935 | -0.0502 | 7.0837
11.5 | 0.8391 | 0.10915 | -0.0493 | 7.6876
12 | 1.0764 | 0.06544 | -0.0247 | 16.4487
12.5 | 1.0805 | 0.07065 | -0.02 | 15.2937
13.5 | 1.2319 | 0.0768 | -0.017 | 16.0404
14 | 1.2622 | 0.08482 | -0.0159 | 14.8809
14.5 | 1.2311 | 0.09446 | -0.0139 | 13.033
15 | 1.19 | 0.1055 | -0.0137 | 11.2796
15.5 | 1.066 | 0.12673 | -0.0227 | 8.4116
16 | 1.0052 | 0.14911 | -0.0349 | 6.7413
17 | 0.9305 | 0.19536 | -0.0632 | 4.763
17.5 | 0.9209 | 0.21835 | -0.0771 | 4.2175
18 | 0.9166 | 0.22339 | -0.0824 | 4.1031
18.5 | 0.9467 | 0.23445 | -0.0844 | 4.038
19 | 0.9637 | 0.24194 | -0.0874 | 3.9832

## 7. Re 50k Mach 0.50 (1)
BIGFOIL.COM POLAR EXPORT
NACA66-715 a=0.6
NACA66-715 a=0.6 |  |  |  | Cl Max: | 1.367 | at alpha= | 5.5 | deg
JavaFoil+Calcfoil stall+Eppler ext transition |  |  |  | L/D Max: | 38.675 | at alpha= | 5 | deg
Re: | 50000 |  |  | Cd Min: | 0.02577 | at alpha= | 0.5 | deg
Mach: | 0.5 |  |  | Cl=0 at alpha= | -4.9364 | deg
|  |  |  | @ Cl=0.1, Cd= | 0.049949
|  |  |  | @ Cl=0.4, Cd= | 0.042357
|  |  |  | @ Cl=0.6, Cd= | 0.031701
alpha (deg) | Cl | Cd | Cm | Cl/Cd
-20 | -0.844 | 0.40529 | -0.044 | -2.082
-19.5 | -0.816 | 0.40241 | -0.045 | -2.029
-19 | -0.789 | 0.41892 | -0.045 | -1.883
-18.5 | -0.761 | 0.41776 | -0.045 | -1.822
-18 | -0.734 | 0.4131 | -0.046 | -1.776
-17.5 | -0.704 | 0.36125 | -0.044 | -1.949
-17 | -0.676 | 0.347 | -0.044 | -1.949
-16.5 | -0.649 | 0.3571 | -0.044 | -1.816
-16 | -0.621 | 0.35212 | -0.045 | -1.763
-15.5 | -0.593 | 0.34184 | -0.045 | -1.734
-15 | -0.565 | 0.33471 | -0.045 | -1.688
-14.5 | -0.537 | 0.32025 | -0.046 | -1.678
-14 | -0.508 | 0.30871 | -0.043 | -1.646
-13.5 | -0.48 | 0.29711 | -0.043 | -1.616
-13 | -0.452 | 0.29042 | -0.043 | -1.557
-12.5 | -0.424 | 0.28722 | -0.043 | -1.477
-12 | -0.396 | 0.28675 | -0.044 | -1.382
-11.5 | -0.368 | 0.25625 | -0.045 | -1.437
-11 | -0.34 | 0.25559 | -0.045 | -1.331
-10.5 | -0.312 | 0.25239 | -0.045 | -1.237
-10 | -0.284 | 0.24588 | -0.046 | -1.156
-9.5 | -0.256 | 0.22655 | -0.042 | -1.128
-9 | -0.228 | 0.22868 | -0.041 | -0.995
-8.5 | -0.2 | 0.20115 | -0.042 | -0.992
-8 | -0.172 | 0.2224 | -0.042 | -0.771
-7.5 | -0.143 | 0.1635 | -0.029 | -0.876
-7 | -0.167 | 0.09182 | -0.03 | -1.816
-6.5 | -0.151 | 0.08083 | -0.044 | -1.862
-6 | -0.108 | 0.06946 | -0.045 | -1.55
-5.5 | -0.059 | 0.06301 | -0.045 | -0.935
-5 | -0.007 | 0.05772 | -0.046 | -0.116
-4.5 | 0.048 | 0.05288 | -0.047 | 0.9
-4 | 0.103 | 0.04978 | -0.049 | 2.076
-3.5 | 0.16 | 0.04726 | -0.05 | 3.384
-3 | 0.217 | 0.0454 | -0.051 | 4.783
-2.5 | 0.275 | 0.04423 | -0.053 | 6.211
-2 | 0.332 | 0.04307 | -0.055 | 7.718
-1.5 | 0.392 | 0.04242 | -0.056 | 9.247
-1 | 0.449 | 0.04197 | -0.057 | 10.707
-0.5 | 0.507 | 0.04188 | -0.059 | 12.099
0 | 0.654 | 0.02579 | -0.122 | 25.35
0.5 | 0.72 | 0.02577 | -0.12 | 27.934
1 | 0.786 | 0.02631 | -0.121 | 29.857
1.5 | 0.851 | 0.02685 | -0.123 | 31.689
2 | 0.916 | 0.02749 | -0.124 | 33.327
2.5 | 0.982 | 0.02816 | -0.125 | 34.857
3 | 1.047 | 0.02896 | -0.126 | 36.146
3.5 | 1.112 | 0.02985 | -0.127 | 37.234
4 | 1.165 | 0.03087 | -0.129 | 37.748
4.5 | 1.225 | 0.032 | -0.13 | 38.277
5 | 1.283 | 0.03317 | -0.131 | 38.675
5.5 | 1.367 | 0.03877 | -0.136 | 35.246
6 | 1.196 | 0.04796 | -0.067 | 24.935
6.5 | 1.23 | 0.0528 | -0.062 | 23.286
7 | 1.256 | 0.05844 | -0.06 | 21.499
7.5 | 1.271 | 0.06405 | -0.058 | 19.841
8 | 1.265 | 0.07224 | -0.054 | 17.513
8.5 | 1.223 | 0.08558 | -0.052 | 14.285
9 | 1.003 | 0.1219 | -0.047 | 8.229
9.5 | 0.79 | 0.19812 | -0.05 | 3.987
10 | 0.816 | 0.20413 | -0.051 | 3.999
10.5 | 0.844 | 0.22473 | -0.061 | 3.754

## 8. Re 50k Mach 0.50 (2)
BIGFOIL.COM POLAR EXPORT
NACA66-715 a=0.6
NACA66-715 a=0.6 |  |  |  | Cl Max: | 1.0656 | at alpha= | 12.5 | deg
XFOIL ncrit=9 |  |  |  | L/D Max: | 12.2676 | at alpha= | 12 | deg
Re: | 50000 |  |  | Cd Min: | 0.23755 | at alpha= | 17.5 | deg
Mach: | 0.5 |  |  | Cl=0 at alpha= | 2.3779 | deg
|  |  |  | @ Cl=0.1, Cd= | 0.062797
|  |  |  | @ Cl=0.4, Cd= | 0.087534
|  |  |  | @ Cl=0.6, Cd= | 0.10716
alpha (deg) | Cl | Cd | Cm | Cl/Cd
-7.5 | -0.4587 | 0.14395 | -0.0128 | -3.1865
-7 | -0.4944 | 0.14139 | -0.0094 | -3.4967
-6.5 | -0.4989 | 0.13564 | -0.005 | -3.6781
-6 | -0.4854 | 0.12889 | 0.0001 | -3.766
-5.5 | -0.4996 | 0.12442 | 0.0069 | -4.0154
-5 | -0.4644 | 0.11714 | 0.0118 | -3.9645
-4.5 | -0.4204 | 0.11164 | 0.0179 | -3.7657
-3 | -0.5123 | 0.09507 | 0.0333 | -5.3887
-2.5 | -0.5434 | 0.07234 | -0.0235 | -7.5118
-2 | -0.4962 | 0.06491 | -0.0264 | -7.6444
-1.5 | -0.441 | 0.0594 | -0.0292 | -7.4242
-1 | -0.3856 | 0.0557 | -0.0303 | -6.9228
-0.5 | -0.3286 | 0.05328 | -0.0304 | -6.1674
0 | -0.2734 | 0.05197 | -0.0298 | -5.2607
0.5 | -0.2199 | 0.05173 | -0.0285 | -4.2509
1 | -0.1663 | 0.05222 | -0.0271 | -3.1846
1.5 | -0.1148 | 0.05309 | -0.0263 | -2.1624
2 | -0.05 | 0.05314 | -0.0264 | -0.94091
3 | 0.0823 | 0.06185 | -0.0339 | 1.3306
3.5 | 0.1283 | 0.06431 | -0.035 | 1.995
4 | 0.1843 | 0.06851 | -0.0378 | 2.6901
4.5 | 0.2364 | 0.07288 | -0.0401 | 3.2437
5 | 0.2713 | 0.07522 | -0.0398 | 3.6068
5.5 | 0.3188 | 0.07936 | -0.0417 | 4.0171
6 | 0.3718 | 0.0848 | -0.0447 | 4.3844
6.5 | 0.3968 | 0.0872 | -0.0436 | 4.5505
7 | 0.4412 | 0.09184 | -0.0455 | 4.804
7.5 | 0.4764 | 0.09628 | -0.0465 | 4.9481
8 | 0.5212 | 0.10132 | -0.0485 | 5.1441
8.5 | 0.5468 | 0.105 | -0.0485 | 5.2076
9.5 | 0.6676 | 0.10991 | -0.05 | 6.0741
10 | 0.716 | 0.11314 | -0.0504 | 6.3284
10.5 | 0.7483 | 0.11678 | -0.0501 | 6.4078
11 | 0.7948 | 0.11989 | -0.0497 | 6.6294
11.5 | 0.8582 | 0.12028 | -0.0471 | 7.135
12 | 1.0636 | 0.0867 | -0.0176 | 12.2676
12.5 | 1.0656 | 0.09492 | -0.0165 | 11.2263
13 | 1.0483 | 0.10645 | -0.0188 | 9.8478
13.5 | 1.0022 | 0.12359 | -0.0268 | 8.1091
14 | 0.9903 | 0.13649 | -0.0322 | 7.2555
14.5 | 0.9612 | 0.15469 | -0.0428 | 6.2137
15.5 | 0.9502 | 0.18277 | -0.0584 | 5.1989
16 | 0.9547 | 0.19483 | -0.065 | 4.9002
16.5 | 0.972 | 0.20627 | -0.0698 | 4.7123
17.5 | 0.9686 | 0.23755 | -0.0921 | 4.0775

## 9. Re 100k Mach 0.00 (1)
BIGFOIL.COM POLAR EXPORT
NACA66-715 a=0.6
NACA66-715 a=0.6 |  |  |  | Cl Max: | 1.397 | at alpha= | 7.5 | deg
JavaFoil+Calcfoil stall+Eppler ext transition |  |  |  | L/D Max: | 55.733 | at alpha= | 5.5 | deg
Re: | 100000 |  |  | Cd Min: | 0.01562 | at alpha= | -0.5 | deg
Mach: | 0 |  |  | Cl=0 at alpha= | -4.9375 | deg
|  |  |  | @ Cl=0.1, Cd= | 0.040586
|  |  |  | @ Cl=0.4, Cd= | 0.033723
|  |  |  | @ Cl=0.6, Cd= | 0.017396
alpha (deg) | Cl | Cd | Cm | Cl/Cd
-19 | -0.417 | 0.27145 | -0.027 | -1.538
-18.5 | -0.43 | 0.25762 | -0.026 | -1.669
-18 | -0.442 | 0.25093 | -0.024 | -1.761
-17.5 | -0.454 | 0.23414 | -0.024 | -1.938
-17 | -0.465 | 0.22021 | -0.024 | -2.111
-16.5 | -0.475 | 0.2076 | -0.024 | -2.288
-16 | -0.484 | 0.19965 | -0.023 | -2.424
-15.5 | -0.492 | 0.18718 | -0.023 | -2.627
-15 | -0.498 | 0.16705 | -0.024 | -2.979
-14.5 | -0.502 | 0.15451 | -0.024 | -3.246
-14 | -0.503 | 0.14825 | -0.024 | -3.394
-13.5 | -0.502 | 0.13551 | -0.025 | -3.707
-13 | -0.499 | 0.12594 | -0.026 | -3.959
-12.5 | -0.492 | 0.1158 | -0.026 | -4.246
-12 | -0.483 | 0.10896 | -0.036 | -4.43
-11.5 | -0.469 | 0.10375 | -0.037 | -4.521
-11 | -0.452 | 0.09565 | -0.037 | -4.722
-10.5 | -0.431 | 0.09012 | -0.037 | -4.779
-10 | -0.406 | 0.08199 | -0.039 | -4.954
-9.5 | -0.378 | 0.07664 | -0.04 | -4.933
-9 | -0.346 | 0.07178 | -0.04 | -4.827
-8.5 | -0.311 | 0.06887 | -0.038 | -4.52
-8 | -0.274 | 0.06455 | -0.038 | -4.241
-7.5 | -0.234 | 0.06033 | -0.039 | -3.872
-7 | -0.191 | 0.05629 | -0.039 | -3.397
-6.5 | -0.147 | 0.05289 | -0.041 | -2.778
-6 | -0.101 | 0.05003 | -0.041 | -2.013
-5.5 | -0.054 | 0.04743 | -0.042 | -1.133
-5 | -0.006 | 0.04489 | -0.042 | -0.134
-4.5 | 0.042 | 0.04284 | -0.043 | 0.986
-4 | 0.091 | 0.04088 | -0.044 | 2.226
-3.5 | 0.14 | 0.03928 | -0.046 | 3.567
-3 | 0.19 | 0.03799 | -0.047 | 4.989
-2.5 | 0.239 | 0.03696 | -0.048 | 6.47
-2 | 0.289 | 0.03614 | -0.048 | 7.991
-1.5 | 0.34 | 0.03545 | -0.05 | 9.588
-1 | 0.39 | 0.03498 | -0.051 | 11.134
-0.5 | 0.544 | 0.01562 | -0.105 | 34.864
0 | 0.569 | 0.01792 | -0.106 | 31.771
0.5 | 0.627 | 0.01694 | -0.107 | 36.984
1 | 0.683 | 0.01679 | -0.108 | 40.71
1.5 | 0.741 | 0.01721 | -0.109 | 43.039
2 | 0.798 | 0.01754 | -0.11 | 45.465
2.5 | 0.854 | 0.01788 | -0.111 | 47.774
3 | 0.911 | 0.01831 | -0.112 | 49.751
3.5 | 0.967 | 0.01876 | -0.112 | 51.575
4 | 1.017 | 0.01925 | -0.113 | 52.851
4.5 | 1.071 | 0.01978 | -0.114 | 54.144
5 | 1.124 | 0.02038 | -0.115 | 55.119
5.5 | 1.175 | 0.02108 | -0.116 | 55.733
6 | 1.257 | 0.02711 | -0.121 | 46.372
6.5 | 1.306 | 0.02828 | -0.122 | 46.178
7 | 1.352 | 0.02949 | -0.123 | 45.858
7.5 | 1.397 | 0.03066 | -0.124 | 45.554
8 | 1.208 | 0.05366 | -0.06 | 22.515
8.5 | 1.24 | 0.05766 | -0.056 | 21.497
9 | 1.268 | 0.06218 | -0.055 | 20.398
9.5 | 1.293 | 0.06598 | -0.054 | 19.592
10 | 1.313 | 0.07099 | -0.054 | 18.497
10.5 | 1.329 | 0.07628 | -0.053 | 17.426
11 | 1.341 | 0.08272 | -0.051 | 16.212
11.5 | 1.349 | 0.08882 | -0.051 | 15.188
12 | 1.349 | 0.09445 | -0.049 | 14.288
12.5 | 1.343 | 0.10109 | -0.049 | 13.284

## 10. Re 100k Mach 0.00 (2)
BIGFOIL.COM POLAR EXPORT
NACA66-715 a=0.6
NACA66-715 a=0.6 |  |  |  | Cl Max: | 1.3364 | at alpha= | 15 | deg
XFOIL ncrit=9 |  |  |  | L/D Max: | 27.2235 | at alpha= | 11 | deg
Re: | 100000 |  |  | Cd Min: | 0.21966 | at alpha= | 20 | deg
Mach: | 0 |  |  | Cl=0 at alpha= | 0.45049 | deg
|  |  |  | @ Cl=0.1, Cd= | 0.049284
|  |  |  | @ Cl=0.4, Cd= | 0.063108
|  |  |  | @ Cl=0.6, Cd= | 0.063916
alpha (deg) | Cl | Cd | Cm | Cl/Cd
-12 | -0.1996 | 0.13824 | -0.103 | -1.4439
-11.5 | -0.248 | 0.13933 | -0.0946 | -1.7799
-11 | -0.4547 | 0.1569 | -0.0261 | -2.898
-10.5 | -0.4565 | 0.15193 | -0.0249 | -3.0047
-10 | -0.467 | 0.14708 | -0.0249 | -3.1751
-9.5 | -0.5031 | 0.14336 | -0.0281 | -3.5093
-9 | -0.5028 | 0.13545 | -0.0256 | -3.7121
-8.5 | -0.4985 | 0.13034 | -0.0222 | -3.8246
-8 | -0.5255 | 0.12505 | -0.0224 | -4.2023
-7.5 | -0.5746 | 0.11997 | -0.0222 | -4.7895
-7 | -0.6237 | 0.11259 | -0.0285 | -5.5396
-6.5 | -0.5923 | 0.10504 | -0.0224 | -5.6388
-6 | -0.5874 | 0.09406 | -0.0365 | -6.245
-5 | -0.5418 | 0.07978 | -0.0406 | -6.7912
-4.5 | -0.5118 | 0.07412 | -0.0409 | -6.905
-4 | -0.4726 | 0.06975 | -0.0441 | -6.7756
-3.5 | -0.4462 | 0.06488 | -0.0421 | -6.8773
-2.5 | -0.3064 | 0.05107 | -0.0488 | -5.9996
-2 | -0.2388 | 0.04959 | -0.0506 | -4.8155
-1.5 | -0.1974 | 0.04765 | -0.0487 | -4.1427
-1 | -0.1308 | 0.04885 | -0.0514 | -2.6776
-0.5 | -0.094 | 0.04777 | -0.0491 | -1.9678
0 | -0.0546 | 0.04767 | -0.0476 | -1.1454
0.5 | 0.006 | 0.0493 | -0.0496 | 0.1217
1 | 0.0484 | 0.04695 | -0.0481 | 1.0309
1.5 | 0.0914 | 0.04886 | -0.0479 | 1.8707
2 | 0.1533 | 0.05191 | -0.0509 | 2.9532
2.5 | 0.1879 | 0.0531 | -0.0496 | 3.5386
3 | 0.2245 | 0.05476 | -0.0488 | 4.0997
3.5 | 0.2636 | 0.05672 | -0.0486 | 4.6474
4 | 0.3043 | 0.05883 | -0.0486 | 5.1725
4.5 | 0.349 | 0.06103 | -0.0491 | 5.7185
5 | 0.4074 | 0.06341 | -0.0511 | 6.4249
5.5 | 0.4856 | 0.06223 | -0.0527 | 7.8033
6 | 0.529 | 0.06291 | -0.0519 | 8.4088
6.5 | 0.5856 | 0.06376 | -0.0527 | 9.1844
7 | 0.6448 | 0.0644 | -0.0537 | 10.0124
7.5 | 0.7044 | 0.0648 | -0.0546 | 10.8704
8 | 0.7319 | 0.06605 | -0.0526 | 11.081
8.5 | 0.7896 | 0.06593 | -0.0529 | 11.9763
9 | 0.8505 | 0.0651 | -0.053 | 13.0645
9.5 | 0.8927 | 0.06511 | -0.0516 | 13.7106
11 | 1.1472 | 0.04214 | -0.0427 | 27.2235
11.5 | 1.1019 | 0.04952 | -0.0342 | 22.2516
12 | 1.0942 | 0.05506 | -0.0298 | 19.8729
12.5 | 1.1114 | 0.05837 | -0.0269 | 19.0406
13 | 1.1562 | 0.05974 | -0.0251 | 19.3539
13.5 | 1.2252 | 0.06087 | -0.0247 | 20.1281
14 | 1.3274 | 0.06455 | -0.0275 | 20.5639
14.5 | 1.3361 | 0.07016 | -0.0245 | 19.0436
15 | 1.3364 | 0.07749 | -0.0215 | 17.2461
15.5 | 1.3173 | 0.08592 | -0.0185 | 15.3317
16 | 1.2839 | 0.09531 | -0.0164 | 13.4708
16.5 | 1.2424 | 0.1059 | -0.0162 | 11.7318
17 | 1.2037 | 0.11788 | -0.0182 | 10.2112
17.5 | 1.1722 | 0.13062 | -0.0219 | 8.9741
18 | 0.7071 | 0.18882 | -0.0591 | 3.7448
18.5 | 0.7192 | 0.19661 | -0.0613 | 3.658
19 | 0.729 | 0.20263 | -0.0636 | 3.5977
19.5 | 0.7154 | 0.20979 | -0.0693 | 3.4101
20 | 0.7589 | 0.21966 | -0.0677 | 3.4549

## 11. Re 100k Mach 0.10 (1)
BIGFOIL.COM POLAR EXPORT
NACA66-715 a=0.6
NACA66-715 a=0.6 |  |  |  | Cl Max: | 1.402 | at alpha= | 7.5 | deg
JavaFoil+Calcfoil stall+Eppler ext transition |  |  |  | L/D Max: | 55.864 | at alpha= | 5.5 | deg
Re: | 100000 |  |  | Cd Min: | 0.01564 | at alpha= | -0.5 | deg
Mach: | 0.1 |  |  | Cl=0 at alpha= | -4.9375 | deg
|  |  |  | @ Cl=0.1, Cd= | 0.040708
|  |  |  | @ Cl=0.4, Cd= | 0.033911
|  |  |  | @ Cl=0.6, Cd= | 0.017511
alpha (deg) | Cl | Cd | Cm | Cl/Cd
-18.5 | -0.385 | 0.2706 | -0.026 | -1.424
-18 | -0.4 | 0.2567 | -0.028 | -1.559
-17.5 | -0.414 | 0.27448 | -0.023 | -1.508
-17 | -0.428 | 0.22637 | -0.029 | -1.892
-16.5 | -0.441 | 0.22245 | -0.024 | -1.982
-16 | -0.453 | 0.21454 | -0.023 | -2.11
-15.5 | -0.463 | 0.20054 | -0.023 | -2.31
-15 | -0.472 | 0.17395 | -0.024 | -2.715
-14.5 | -0.479 | 0.16249 | -0.024 | -2.949
-14 | -0.484 | 0.14836 | -0.025 | -3.261
-13.5 | -0.486 | 0.13801 | -0.025 | -3.519
-13 | -0.485 | 0.13004 | -0.026 | -3.727
-12.5 | -0.48 | 0.11974 | -0.026 | -4.011
-12 | -0.474 | 0.11316 | -0.036 | -4.185
-11.5 | -0.462 | 0.10483 | -0.036 | -4.406
-11 | -0.446 | 0.09603 | -0.037 | -4.649
-10.5 | -0.427 | 0.08953 | -0.038 | -4.77
-10 | -0.404 | 0.08487 | -0.039 | -4.758
-9.5 | -0.377 | 0.0774 | -0.04 | -4.867
-9 | -0.346 | 0.07175 | -0.04 | -4.821
-8.5 | -0.311 | 0.06991 | -0.038 | -4.453
-8 | -0.274 | 0.06436 | -0.038 | -4.258
-7.5 | -0.234 | 0.06098 | -0.039 | -3.839
-7 | -0.192 | 0.05673 | -0.039 | -3.38
-6.5 | -0.147 | 0.05328 | -0.041 | -2.767
-6 | -0.101 | 0.05031 | -0.041 | -2.01
-5.5 | -0.054 | 0.04739 | -0.042 | -1.139
-5 | -0.006 | 0.04507 | -0.043 | -0.134
-4.5 | 0.042 | 0.04285 | -0.043 | 0.99
-4 | 0.091 | 0.041 | -0.045 | 2.23
-3.5 | 0.141 | 0.03938 | -0.046 | 3.576
-3 | 0.19 | 0.03805 | -0.047 | 5.006
-2.5 | 0.24 | 0.03702 | -0.048 | 6.49
-2 | 0.29 | 0.03614 | -0.049 | 8.032
-1.5 | 0.342 | 0.03551 | -0.05 | 9.622
-1 | 0.391 | 0.03503 | -0.051 | 11.177
-0.5 | 0.547 | 0.01564 | -0.106 | 34.993
0 | 0.572 | 0.01797 | -0.107 | 31.835
0.5 | 0.63 | 0.01702 | -0.107 | 36.987
1 | 0.687 | 0.01685 | -0.108 | 40.772
1.5 | 0.744 | 0.01712 | -0.109 | 43.473
2 | 0.801 | 0.0176 | -0.11 | 45.528
2.5 | 0.858 | 0.01798 | -0.111 | 47.737
3 | 0.915 | 0.01839 | -0.112 | 49.767
3.5 | 0.972 | 0.01886 | -0.113 | 51.538
4 | 1.022 | 0.01936 | -0.114 | 52.816
4.5 | 1.076 | 0.01992 | -0.115 | 54.031
5 | 1.129 | 0.02054 | -0.116 | 54.963
5.5 | 1.18 | 0.02113 | -0.117 | 55.864
6 | 1.263 | 0.02735 | -0.122 | 46.16
6.5 | 1.311 | 0.02855 | -0.123 | 45.936
7 | 1.358 | 0.0297 | -0.124 | 45.714
7.5 | 1.402 | 0.03088 | -0.124 | 45.388
8 | 1.212 | 0.05397 | -0.06 | 22.466
8.5 | 1.244 | 0.05778 | -0.055 | 21.522
9 | 1.272 | 0.06231 | -0.055 | 20.413
9.5 | 1.295 | 0.06682 | -0.054 | 19.383
10 | 1.314 | 0.07126 | -0.053 | 18.446
10.5 | 1.329 | 0.07657 | -0.052 | 17.361
11 | 1.339 | 0.08263 | -0.05 | 16.209
11.5 | 1.345 | 0.08863 | -0.05 | 15.179
12 | 1.343 | 0.09667 | -0.049 | 13.896
12.5 | 1.334 | 0.10394 | -0.049 | 12.83

## 12. Re 100k Mach 0.10 (2)
BIGFOIL.COM POLAR EXPORT
NACA66-715 a=0.6
NACA66-715 a=0.6 |  |  |  | Cl Max: | 1.3288 | at alpha= | 14.5 | deg
XFOIL ncrit=9 |  |  |  | L/D Max: | 26.6566 | at alpha= | 11 | deg
Re: | 100000 |  |  | Cd Min: | 0.23071 | at alpha= | 19.5 | deg
Mach: | 0.1 |  |  | Cl=0 at alpha= | 0.4456 | deg
|  |  |  | @ Cl=0.1, Cd= | 0.049377
|  |  |  | @ Cl=0.4, Cd= | 0.061632
|  |  |  | @ Cl=0.6, Cd= | 0.063937
alpha (deg) | Cl | Cd | Cm | Cl/Cd
0 | -0.0557 | 0.04788 | -0.0478 | -1.1633
0.5 | 0.0068 | 0.04971 | -0.0501 | 0.13679
1 | 0.0481 | 0.04714 | -0.0484 | 1.0204
1.5 | 0.0895 | 0.0489 | -0.0478 | 1.8303
2.5 | 0.19 | 0.05347 | -0.0501 | 3.5534
3 | 0.2265 | 0.05507 | -0.0492 | 4.1129
3.5 | 0.2657 | 0.05699 | -0.049 | 4.6622
4 | 0.3068 | 0.05909 | -0.049 | 5.1921
4.5 | 0.353 | 0.06133 | -0.0497 | 5.7557
5.5 | 0.482 | 0.06216 | -0.052 | 7.7542
6 | 0.5325 | 0.06302 | -0.0521 | 8.4497
6.5 | 0.5915 | 0.06385 | -0.0532 | 9.2639
7 | 0.652 | 0.06447 | -0.0542 | 10.1132
7.5 | 0.6804 | 0.06577 | -0.0523 | 10.3451
8 | 0.7368 | 0.06611 | -0.0528 | 11.1451
8.5 | 0.7962 | 0.06587 | -0.0531 | 12.0874
9 | 0.8584 | 0.06493 | -0.0532 | 13.2204
11 | 1.1433 | 0.04289 | -0.0414 | 26.6566
11.5 | 1.0978 | 0.05059 | -0.0334 | 21.6999
12 | 1.0923 | 0.05599 | -0.0292 | 19.5088
12.5 | 1.1125 | 0.05903 | -0.0262 | 18.8463
13.5 | 1.2291 | 0.06167 | -0.0241 | 19.9303
14 | 1.3252 | 0.06579 | -0.0263 | 20.1429
14.5 | 1.3288 | 0.07168 | -0.0231 | 18.5379
15 | 1.3238 | 0.07919 | -0.02 | 16.7168
15.5 | 1.302 | 0.08786 | -0.0173 | 14.819
16 | 1.2677 | 0.09758 | -0.0158 | 12.9914
16.5 | 1.2268 | 0.10853 | -0.0162 | 11.3038
17 | 1.1906 | 0.12082 | -0.0188 | 9.8543
17.5 | 0.9624 | 0.18543 | -0.0571 | 5.1901
18 | 1.0157 | 0.17839 | -0.0491 | 5.6937
18.5 | 0.9431 | 0.21598 | -0.0751 | 4.3666
19 | 0.9942 | 0.22464 | -0.0714 | 4.4257
19.5 | 0.9647 | 0.23071 | -0.083 | 4.1814

## 13. Re 100k Mach 0.25 (1)
BIGFOIL.COM POLAR EXPORT
NACA66-715 a=0.6
NACA66-715 a=0.6 |  |  |  | Cl Max: | 1.388 | at alpha= | 7 | deg
JavaFoil+Calcfoil stall+Eppler ext transition |  |  |  | L/D Max: | 55.58 | at alpha= | 5.5 | deg
Re: | 100000 |  |  | Cd Min: | 0.0159 | at alpha= | -0.5 | deg
Mach: | 0.25 |  |  | Cl=0 at alpha= | -4.9388 | deg
|  |  |  | @ Cl=0.1, Cd= | 0.041188
|  |  |  | @ Cl=0.4, Cd= | 0.035378
|  |  |  | @ Cl=0.6, Cd= | 0.018173
alpha (deg) | Cl | Cd | Cm | Cl/Cd
-16 | -0.107 | 0.27621 | -0.03 | -0.387
-15.5 | -0.182 | 0.25404 | -0.03 | -0.717
-15 | -0.23 | 0.22894 | -0.032 | -1.007
-14.5 | -0.271 | 0.21288 | -0.033 | -1.273
-14 | -0.306 | 0.1881 | -0.03 | -1.625
-13.5 | -0.335 | 0.20994 | -0.026 | -1.597
-13 | -0.36 | 0.17002 | -0.026 | -2.117
-12.5 | -0.379 | 0.14791 | -0.026 | -2.563
-12 | -0.392 | 0.13221 | -0.026 | -2.967
-11.5 | -0.399 | 0.12345 | -0.025 | -3.233
-11 | -0.4 | 0.10688 | -0.027 | -3.738
-10.5 | -0.393 | 0.10138 | -0.027 | -3.88
-10 | -0.382 | 0.09136 | -0.038 | -4.179
-9.5 | -0.363 | 0.08313 | -0.04 | -4.369
-9 | -0.339 | 0.07833 | -0.041 | -4.325
-8.5 | -0.309 | 0.07194 | -0.042 | -4.296
-8 | -0.274 | 0.06836 | -0.039 | -4.014
-7.5 | -0.236 | 0.06307 | -0.04 | -3.744
-7 | -0.195 | 0.05862 | -0.04 | -3.318
-6.5 | -0.15 | 0.05461 | -0.041 | -2.749
-6 | -0.103 | 0.05108 | -0.042 | -2.02
-5.5 | -0.055 | 0.04869 | -0.042 | -1.132
-5 | -0.006 | 0.0457 | -0.043 | -0.136
-4.5 | 0.043 | 0.0434 | -0.044 | 1.002
-4 | 0.094 | 0.04138 | -0.045 | 2.265
-3.5 | 0.144 | 0.03978 | -0.047 | 3.631
-3 | 0.196 | 0.03844 | -0.048 | 5.086
-2.5 | 0.247 | 0.0374 | -0.049 | 6.597
-2 | 0.298 | 0.03647 | -0.05 | 8.176
-1.5 | 0.351 | 0.03583 | -0.051 | 9.796
-1 | 0.402 | 0.03536 | -0.052 | 11.375
-0.5 | 0.562 | 0.0159 | -0.108 | 35.364
0 | 0.587 | 0.01839 | -0.109 | 31.941
0.5 | 0.647 | 0.01739 | -0.11 | 37.175
1 | 0.705 | 0.01766 | -0.111 | 39.957
1.5 | 0.764 | 0.01795 | -0.112 | 42.572
2 | 0.823 | 0.01831 | -0.113 | 44.942
2.5 | 0.882 | 0.0183 | -0.114 | 48.165
3 | 0.94 | 0.01891 | -0.115 | 49.721
3.5 | 0.998 | 0.01935 | -0.116 | 51.582
4 | 1.049 | 0.0199 | -0.117 | 52.713
4.5 | 1.104 | 0.02052 | -0.118 | 53.826
5 | 1.158 | 0.02119 | -0.119 | 54.664
5.5 | 1.21 | 0.02178 | -0.12 | 55.58
6 | 1.293 | 0.02861 | -0.125 | 45.193
6.5 | 1.342 | 0.02983 | -0.126 | 44.975
7 | 1.388 | 0.03114 | -0.127 | 44.551
7.5 | 1.202 | 0.05119 | -0.061 | 23.488
8 | 1.234 | 0.05499 | -0.057 | 22.442
8.5 | 1.264 | 0.05928 | -0.056 | 21.322
9 | 1.288 | 0.06411 | -0.055 | 20.09
9.5 | 1.305 | 0.0691 | -0.054 | 18.887
10 | 1.316 | 0.07435 | -0.053 | 17.702
10.5 | 1.32 | 0.08136 | -0.051 | 16.227
11 | 1.317 | 0.08722 | -0.051 | 15.105
11.5 | 1.307 | 0.09619 | -0.049 | 13.589
12 | 1.285 | 0.10434 | -0.049 | 12.315

## 14. Re 100k Mach 0.25 (2)
BIGFOIL.COM POLAR EXPORT
NACA66-715 a=0.6
NACA66-715 a=0.6 |  |  |  | Cl Max: | 1.3009 | at alpha= | 14 | deg
XFOIL ncrit=9 |  |  |  | L/D Max: | 23.3118 | at alpha= | 11 | deg
Re: | 100000 |  |  | Cd Min: | 0.2302 | at alpha= | 19 | deg
Mach: | 0.25 |  |  | Cl=0 at alpha= | 0.64185 | deg
|  |  |  | @ Cl=0.1, Cd= | 0.050365
|  |  |  | @ Cl=0.4, Cd= | 0.06235
|  |  |  | @ Cl=0.6, Cd= | 0.064993
alpha (deg) | Cl | Cd | Cm | Cl/Cd
-11.5 | -0.2595 | 0.14664 | -0.0912 | -1.7696
-11 | -0.4442 | 0.16106 | -0.0257 | -2.758
-10.5 | -0.4509 | 0.15632 | -0.0255 | -2.8845
-10 | -0.4758 | 0.15308 | -0.0277 | -3.1082
-9.5 | -0.5112 | 0.14979 | -0.0306 | -3.4128
-9 | -0.472 | 0.14015 | -0.0232 | -3.3678
-8.5 | -0.4934 | 0.13538 | -0.0239 | -3.6446
-8 | -0.5406 | 0.13144 | -0.0264 | -4.1129
-7.5 | -0.5202 | 0.12314 | -0.021 | -4.2245
-7 | -0.5389 | 0.1178 | -0.0188 | -4.5747
-6.5 | -0.5793 | 0.11115 | -0.0257 | -5.2119
-6 | -0.5709 | 0.10234 | -0.0288 | -5.5785
-5.5 | -0.5649 | 0.09339 | -0.0373 | -6.0488
-5 | -0.5476 | 0.08612 | -0.0388 | -6.3586
-4.5 | -0.5253 | 0.07968 | -0.0391 | -6.5926
-4 | -0.4869 | 0.07447 | -0.0422 | -6.5382
-2.5 | -0.321 | 0.05417 | -0.051 | -5.9258
-2 | -0.2707 | 0.05124 | -0.0497 | -5.283
-1 | -0.1634 | 0.04877 | -0.0496 | -3.3504
-0.5 | -0.0955 | 0.05008 | -0.052 | -1.9069
0.5 | -0.0181 | 0.04957 | -0.0482 | -0.36514
1 | 0.0457 | 0.05123 | -0.0504 | 0.89206
1.5 | 0.0882 | 0.04985 | -0.0489 | 1.7693
2 | 0.1283 | 0.0516 | -0.0482 | 2.4864
2.5 | 0.1727 | 0.05378 | -0.0483 | 3.2112
4 | 0.3298 | 0.06158 | -0.0524 | 5.3556
4.5 | 0.3466 | 0.06215 | -0.0489 | 5.5768
5.5 | 0.5017 | 0.06273 | -0.0534 | 7.9978
6 | 0.5365 | 0.06383 | -0.0518 | 8.4051
6.5 | 0.5907 | 0.06487 | -0.0523 | 9.1059
7 | 0.6497 | 0.06565 | -0.0531 | 9.8964
7.5 | 0.6865 | 0.06695 | -0.0519 | 10.2539
8 | 0.7394 | 0.06757 | -0.0519 | 10.9427
8.5 | 0.7998 | 0.06742 | -0.052 | 11.8629
9 | 0.8643 | 0.06646 | -0.0519 | 13.0048
10.5 | 1.1064 | 0.0475 | -0.0432 | 23.2926
11 | 1.1192 | 0.04801 | -0.0358 | 23.3118
11.5 | 1.0822 | 0.05595 | -0.0297 | 19.3423
12 | 1.0844 | 0.06086 | -0.026 | 17.8179
12.5 | 1.1182 | 0.06293 | -0.0231 | 17.7689
13 | 1.1912 | 0.06334 | -0.0215 | 18.8064
13.5 | 1.2412 | 0.0667 | -0.0202 | 18.6087
14 | 1.3009 | 0.07252 | -0.02 | 17.9385
14.5 | 1.2877 | 0.08011 | -0.0169 | 16.0741
15 | 1.2596 | 0.08867 | -0.0147 | 14.2055
15.5 | 1.2274 | 0.09867 | -0.0142 | 12.4394
16 | 1.1904 | 0.11005 | -0.0157 | 10.8169
16.5 | 1.1541 | 0.12278 | -0.0196 | 9.3997
17 | 1.0254 | 0.15539 | -0.0404 | 6.5989
17.5 | 0.9942 | 0.17788 | -0.0531 | 5.5892
18 | 0.9598 | 0.21307 | -0.072 | 4.5046
18.5 | 0.9523 | 0.22158 | -0.0794 | 4.2978
19 | 0.9903 | 0.2302 | -0.0786 | 4.3019

## 15. Re 100k Mach 0.50 (1)
BIGFOIL.COM POLAR EXPORT
NACA66-715 a=0.6
NACA66-715 a=0.6 |  |  |  | Cl Max: | 1.418 | at alpha= | 6 | deg
JavaFoil+Calcfoil stall+Eppler ext transition |  |  |  | L/D Max: | 52.008 | at alpha= | 5 | deg
Re: | 100000 |  |  | Cd Min: | 0.01915 | at alpha= | 0.5 | deg
Mach: | 0.5 |  |  | Cl=0 at alpha= | -4.9364 | deg
|  |  |  | @ Cl=0.1, Cd= | 0.044002
|  |  |  | @ Cl=0.4, Cd= | 0.037242
|  |  |  | @ Cl=0.6, Cd= | 0.026214
alpha (deg) | Cl | Cd | Cm | Cl/Cd
-20 | -0.844 | 0.32992 | -0.045 | -2.558
-19.5 | -0.816 | 0.31587 | -0.045 | -2.584
-19 | -0.789 | 0.32388 | -0.046 | -2.435
-18.5 | -0.761 | 0.32126 | -0.046 | -2.369
-18 | -0.734 | 0.31722 | -0.046 | -2.312
-17.5 | -0.704 | 0.29212 | -0.045 | -2.411
-17 | -0.676 | 0.28068 | -0.045 | -2.409
-16.5 | -0.649 | 0.27498 | -0.045 | -2.358
-16 | -0.621 | 0.27019 | -0.045 | -2.298
-15.5 | -0.593 | 0.2754 | -0.045 | -2.153
-15 | -0.565 | 0.26889 | -0.046 | -2.101
-14.5 | -0.537 | 0.24426 | -0.047 | -2.2
-14 | -0.508 | 0.2493 | -0.044 | -2.039
-13.5 | -0.48 | 0.23868 | -0.043 | -2.011
-13 | -0.452 | 0.23259 | -0.044 | -1.944
-12.5 | -0.424 | 0.22931 | -0.044 | -1.85
-12 | -0.396 | 0.22821 | -0.045 | -1.736
-11.5 | -0.368 | 0.19412 | -0.045 | -1.897
-11 | -0.34 | 0.19269 | -0.046 | -1.766
-10.5 | -0.312 | 0.18953 | -0.046 | -1.648
-10 | -0.284 | 0.18414 | -0.046 | -1.544
-9.5 | -0.256 | 0.17741 | -0.042 | -1.441
-9 | -0.228 | 0.17748 | -0.042 | -1.282
-8.5 | -0.2 | 0.15676 | -0.043 | -1.273
-8 | -0.172 | 0.16372 | -0.043 | -1.048
-7.5 | -0.143 | 0.12928 | -0.03 | -1.108
-7 | -0.167 | 0.0781 | -0.031 | -2.136
-6.5 | -0.151 | 0.06915 | -0.044 | -2.177
-6 | -0.108 | 0.05982 | -0.045 | -1.799
-5.5 | -0.059 | 0.05452 | -0.046 | -1.08
-5 | -0.007 | 0.05042 | -0.047 | -0.133
-4.5 | 0.048 | 0.04646 | -0.048 | 1.025
-4 | 0.103 | 0.04386 | -0.049 | 2.356
-3.5 | 0.16 | 0.04179 | -0.051 | 3.828
-3 | 0.217 | 0.04006 | -0.052 | 5.422
-2.5 | 0.275 | 0.03898 | -0.054 | 7.047
-2 | 0.333 | 0.03797 | -0.055 | 8.758
-1.5 | 0.392 | 0.0373 | -0.056 | 10.52
-1 | 0.45 | 0.03688 | -0.058 | 12.189
-0.5 | 0.507 | 0.03667 | -0.059 | 13.818
0 | 0.655 | 0.02003 | -0.122 | 32.707
0.5 | 0.721 | 0.01915 | -0.122 | 37.667
1 | 0.787 | 0.01955 | -0.123 | 40.266
1.5 | 0.852 | 0.01992 | -0.124 | 42.787
2 | 0.918 | 0.02047 | -0.125 | 44.854
2.5 | 0.983 | 0.02093 | -0.127 | 46.985
3 | 1.049 | 0.02155 | -0.128 | 48.668
3.5 | 1.113 | 0.02224 | -0.129 | 50.073
4 | 1.167 | 0.02296 | -0.13 | 50.834
4.5 | 1.227 | 0.02384 | -0.131 | 51.46
5 | 1.285 | 0.0247 | -0.132 | 52.008
5.5 | 1.369 | 0.03355 | -0.138 | 40.811
6 | 1.418 | 0.03491 | -0.139 | 40.622
6.5 | 1.232 | 0.04787 | -0.068 | 25.736
7 | 1.257 | 0.05193 | -0.061 | 24.198
7.5 | 1.271 | 0.05803 | -0.06 | 21.91
8 | 1.265 | 0.06407 | -0.056 | 19.752
8.5 | 1.223 | 0.07451 | -0.052 | 16.41
9 | 1.003 | 0.10154 | -0.048 | 9.879
9.5 | 0.79 | 0.15571 | -0.051 | 5.073
10 | 0.816 | 0.15975 | -0.052 | 5.11
10.5 | 0.844 | 0.1767 | -0.061 | 4.775
11 | 0.87 | 0.19782 | -0.06 | 4.397

## 16. Re 100k Mach 0.50 (2)
BIGFOIL.COM POLAR EXPORT
NACA66-715 a=0.6
NACA66-715 a=0.6 |  |  |  | Cl Max: | 1.1438 | at alpha= | 13 | deg
XFOIL ncrit=9 |  |  |  | L/D Max: | 18.356 | at alpha= | 10.5 | deg
Re: | 100000 |  |  | Cd Min: | 0.23776 | at alpha= | 18 | deg
Mach: | 0.5 |  |  | Cl=0 at alpha= | 0.99581 | deg
|  |  |  | @ Cl=0.1, Cd= | 0.056456
|  |  |  | @ Cl=0.4, Cd= | 0.06352
|  |  |  | @ Cl=0.6, Cd= | 0.069781
alpha (deg) | Cl | Cd | Cm | Cl/Cd
-11 | -0.465 | 0.18076 | -0.0308 | -2.5725
-10.5 | -0.442 | 0.17005 | -0.0273 | -2.5992
-10 | -0.4401 | 0.16471 | -0.0259 | -2.672
-9.5 | -0.4666 | 0.16262 | -0.0281 | -2.8693
-9 | -0.4548 | 0.15411 | -0.0254 | -2.9511
-8.5 | -0.4547 | 0.1485 | -0.0236 | -3.062
-8 | -0.4901 | 0.14574 | -0.026 | -3.3628
-7.5 | -0.4756 | 0.13723 | -0.0222 | -3.4657
-7 | -0.492 | 0.13237 | -0.0217 | -3.7169
-6 | -0.5271 | 0.12104 | -0.0314 | -4.3548
-5.5 | -0.5014 | 0.11316 | -0.03 | -4.4309
-5 | -0.5056 | 0.10628 | -0.0319 | -4.7572
-4.5 | -0.5267 | 0.09959 | -0.0397 | -5.2887
-4 | -0.5182 | 0.09162 | -0.0349 | -5.656
-3.5 | -0.5098 | 0.08499 | -0.0348 | -5.9984
-3 | -0.4818 | 0.08012 | -0.0336 | -6.0135
-2 | -0.3456 | 0.06049 | -0.0532 | -5.7133
-1.5 | -0.2687 | 0.05762 | -0.0561 | -4.6633
-1 | -0.222 | 0.05495 | -0.054 | -4.04
-0.5 | -0.1502 | 0.05514 | -0.0556 | -2.724
0 | -0.095 | 0.05453 | -0.0545 | -1.7422
1 | 0.0004 | 0.05505 | -0.0512 | 0.0072661
1.5 | 0.0728 | 0.05719 | -0.0534 | 1.2729
2 | 0.1191 | 0.05594 | -0.0512 | 2.1291
2.5 | 0.1671 | 0.05798 | -0.0508 | 2.882
3 | 0.2229 | 0.06054 | -0.0516 | 3.6819
3.5 | 0.2556 | 0.06182 | -0.0494 | 4.1346
4 | 0.3418 | 0.06193 | -0.0515 | 5.5191
5 | 0.4494 | 0.06487 | -0.0514 | 6.9277
5.5 | 0.5088 | 0.06645 | -0.0521 | 7.6569
6 | 0.5495 | 0.06821 | -0.051 | 8.056
6.5 | 0.6006 | 0.0698 | -0.0508 | 8.6046
7 | 0.6635 | 0.07101 | -0.0513 | 9.3438
7.5 | 0.6967 | 0.07319 | -0.0496 | 9.5191
8 | 0.7583 | 0.07409 | -0.0495 | 10.2348
8.5 | 0.7953 | 0.07613 | -0.0478 | 10.4466
9 | 0.8598 | 0.07618 | -0.0467 | 11.2864
9.5 | 0.9004 | 0.07761 | -0.0444 | 11.6016
10.5 | 1.1054 | 0.06022 | -0.03 | 18.356
11 | 1.0752 | 0.06785 | -0.0247 | 15.8467
11.5 | 1.0609 | 0.07548 | -0.0218 | 14.0554
12 | 1.0882 | 0.07895 | -0.018 | 13.7834
12.5 | 1.1338 | 0.08161 | -0.014 | 13.8929
13 | 1.1438 | 0.08892 | -0.0127 | 12.8632
13.5 | 1.129 | 0.09916 | -0.0138 | 11.3856
14 | 1.1008 | 0.11173 | -0.0179 | 9.8523
14.5 | 1.0623 | 0.12712 | -0.0256 | 8.3567
15 | 1.0184 | 0.14596 | -0.0375 | 6.9773
15.5 | 0.9895 | 0.1654 | -0.0498 | 5.9825
16 | 0.9813 | 0.18106 | -0.059 | 5.4198
16.5 | 0.9827 | 0.19442 | -0.0667 | 5.0545
17 | 0.9913 | 0.20642 | -0.0731 | 4.8023
17.5 | 1.0033 | 0.22052 | -0.0802 | 4.5497
18 | 0.9996 | 0.23776 | -0.0922 | 4.2042

## 17. Re 250k Mach 0.00 (1)
BIGFOIL.COM POLAR EXPORT
NACA66-715 a=0.6
NACA66-715 a=0.6 |  |  |  | Cl Max: | 1.567 | at alpha= | 10 | deg
JavaFoil+Calcfoil stall+Eppler ext transition |  |  |  | L/D Max: | 81.266 | at alpha= | 5.5 | deg
Re: | 250000 |  |  | Cd Min: | 0.01139 | at alpha= | 0.5 | deg
Mach: | 0 |  |  | Cl=0 at alpha= | -4.9375 | deg
|  |  |  | @ Cl=0.1, Cd= | 0.036494
|  |  |  | @ Cl=0.4, Cd= | 0.015007
|  |  |  | @ Cl=0.6, Cd= | 0.012299
alpha (deg) | Cl | Cd | Cm | Cl/Cd
-18.5 | -0.431 | 0.21421 | -0.032 | -2.011
-18 | -0.443 | 0.19639 | -0.032 | -2.256
-17.5 | -0.455 | 0.18873 | -0.032 | -2.41
-17 | -0.466 | 0.17828 | -0.033 | -2.614
-16.5 | -0.476 | 0.17277 | -0.034 | -2.757
-16 | -0.485 | 0.16355 | -0.033 | -2.966
-15.5 | -0.492 | 0.15615 | -0.025 | -3.149
-15 | -0.499 | 0.1424 | -0.035 | -3.504
-14.5 | -0.503 | 0.1318 | -0.036 | -3.816
-14 | -0.503 | 0.12568 | -0.026 | -4.004
-13.5 | -0.504 | 0.11607 | -0.037 | -4.342
-13 | -0.5 | 0.10921 | -0.038 | -4.58
-12.5 | -0.493 | 0.10119 | -0.038 | -4.876
-12 | -0.483 | 0.09532 | -0.039 | -5.069
-11.5 | -0.469 | 0.08929 | -0.039 | -5.258
-11 | -0.452 | 0.08463 | -0.04 | -5.343
-10.5 | -0.431 | 0.07926 | -0.04 | -5.439
-10 | -0.407 | 0.07384 | -0.041 | -5.506
-9.5 | -0.378 | 0.06873 | -0.042 | -5.505
-9 | -0.347 | 0.06399 | -0.043 | -5.421
-8.5 | -0.311 | 0.06055 | -0.039 | -5.143
-8 | -0.274 | 0.05711 | -0.04 | -4.794
-7.5 | -0.234 | 0.05378 | -0.041 | -4.345
-7 | -0.191 | 0.05041 | -0.041 | -3.794
-6.5 | -0.147 | 0.04727 | -0.042 | -3.109
-6 | -0.101 | 0.04485 | -0.042 | -2.246
-5.5 | -0.054 | 0.04246 | -0.044 | -1.266
-5 | -0.006 | 0.04034 | -0.045 | -0.15
-4.5 | 0.042 | 0.03841 | -0.046 | 1.101
-4 | 0.091 | 0.03677 | -0.047 | 2.477
-3.5 | 0.14 | 0.03527 | -0.048 | 3.977
-3 | 0.19 | 0.03408 | -0.049 | 5.566
-2.5 | 0.239 | 0.03315 | -0.05 | 7.219
-2 | 0.289 | 0.03235 | -0.051 | 8.934
-1.5 | 0.422 | 0.01157 | -0.105 | 36.471
-1 | 0.483 | 0.01149 | -0.106 | 42.058
-0.5 | 0.544 | 0.0115 | -0.107 | 47.348
0 | 0.576 | 0.01294 | -0.108 | 44.541
0.5 | 0.634 | 0.01139 | -0.109 | 55.681
1 | 0.691 | 0.01161 | -0.109 | 59.498
1.5 | 0.748 | 0.0118 | -0.11 | 63.402
2 | 0.805 | 0.01204 | -0.111 | 66.904
2.5 | 0.862 | 0.01229 | -0.112 | 70.175
3 | 0.919 | 0.01248 | -0.113 | 73.654
3.5 | 0.975 | 0.01279 | -0.114 | 76.259
4 | 1.025 | 0.01315 | -0.115 | 77.956
4.5 | 1.079 | 0.01356 | -0.116 | 79.532
5 | 1.131 | 0.01403 | -0.116 | 80.61
5.5 | 1.182 | 0.01454 | -0.117 | 81.266
6 | 1.261 | 0.02265 | -0.122 | 55.679
6.5 | 1.31 | 0.02363 | -0.123 | 55.428
7 | 1.356 | 0.02459 | -0.124 | 55.174
7.5 | 1.401 | 0.02568 | -0.124 | 54.563
8 | 1.443 | 0.02675 | -0.125 | 53.932
8.5 | 1.482 | 0.0279 | -0.126 | 53.093
9 | 1.516 | 0.02908 | -0.127 | 52.121
9.5 | 1.544 | 0.03039 | -0.128 | 50.799
10 | 1.567 | 0.03167 | -0.129 | 49.497
10.5 | 1.332 | 0.06943 | -0.06 | 19.184
11 | 1.342 | 0.074 | -0.056 | 18.141
11.5 | 1.351 | 0.07941 | -0.057 | 17.008
12 | 1.351 | 0.08504 | -0.054 | 15.881
12.5 | 1.344 | 0.09121 | -0.055 | 14.737
13 | 1.332 | 0.09701 | -0.054 | 13.732
13.5 | 1.315 | 0.10328 | -0.054 | 12.736
14 | 1.294 | 0.10968 | -0.054 | 11.798
14.5 | 1.269 | 0.11727 | -0.055 | 10.82
15 | 1.239 | 0.12673 | -0.053 | 9.78

## 18. Re 250k Mach 0.00 (2)
BIGFOIL.COM POLAR EXPORT
NACA66-715 a=0.6
NACA66-715 a=0.6 |  |  |  | Cl Max: | 1.3625 | at alpha= | 16 | deg
XFOIL ncrit=9 |  |  |  | L/D Max: | 54.7584 | at alpha= | 9 | deg
Re: | 250000 |  |  | Cd Min: | 0.22591 | at alpha= | 20 | deg
Mach: | 0 |  |  | Cl=0 at alpha= | -2.0086 | deg
|  |  |  | @ Cl=0.1, Cd= | 0.034372
|  |  |  | @ Cl=0.4, Cd= | 0.033621
|  |  |  | @ Cl=0.6, Cd= | 0.035291
alpha (deg) | Cl | Cd | Cm | Cl/Cd
-3.5 | -0.1401 | 0.0404 | -0.078 | -3.4678
-3 | -0.086 | 0.03688 | -0.078 | -2.3319
-2.5 | -0.0115 | 0.03507 | -0.0806 | -0.32792
-2 | 0.0002 | 0.03537 | -0.0746 | 0.0056545
-1.5 | 0.0604 | 0.03455 | -0.0753 | 1.7482
0 | 0.2116 | 0.03387 | -0.074 | 6.2474
0.5 | 0.3005 | 0.03222 | -0.0801 | 9.3265
1.5 | 0.374 | 0.03296 | -0.0752 | 11.3471
2.5 | 0.4377 | 0.03458 | -0.0698 | 12.6576
3 | 0.5 | 0.03453 | -0.071 | 14.4802
3.5 | 0.5596 | 0.03463 | -0.0719 | 16.1594
4.5 | 0.636 | 0.03588 | -0.0684 | 17.7258
5 | 0.7017 | 0.03535 | -0.0699 | 19.8501
5.5 | 0.7665 | 0.03478 | -0.0712 | 22.0385
6.5 | 0.851 | 0.03507 | -0.0683 | 24.2658
7 | 0.9239 | 0.03343 | -0.0701 | 27.6369
7.5 | 1.0151 | 0.02973 | -0.0733 | 34.144
9 | 1.2014 | 0.02194 | -0.071 | 54.7584
9.5 | 1.187 | 0.02521 | -0.0622 | 47.0845
10 | 1.1536 | 0.03056 | -0.053 | 37.7487
10.5 | 1.1186 | 0.03686 | -0.045 | 30.3473
11 | 1.1121 | 0.04165 | -0.0402 | 26.7011
11.5 | 1.1228 | 0.04533 | -0.0372 | 24.7695
12 | 1.138 | 0.04876 | -0.0347 | 23.3388
12.5 | 1.1477 | 0.05271 | -0.032 | 21.7739
13 | 1.1687 | 0.05574 | -0.03 | 20.967
13.5 | 1.1929 | 0.05853 | -0.0284 | 20.381
14 | 1.2353 | 0.05993 | -0.0269 | 20.6124
14.5 | 1.2672 | 0.06253 | -0.0257 | 20.2655
15 | 1.2962 | 0.06555 | -0.0246 | 19.7742
15.5 | 1.3276 | 0.06875 | -0.0238 | 19.3105
16 | 1.3625 | 0.07418 | -0.0231 | 18.3675
16.5 | 1.3451 | 0.08109 | -0.0211 | 16.5877
17 | 1.3261 | 0.08918 | -0.0201 | 14.8699
17.5 | 1.2993 | 0.0991 | -0.0203 | 13.111
18 | 1.2639 | 0.11074 | -0.0224 | 11.4132
18.5 | 1.224 | 0.12406 | -0.0269 | 9.8662
19 | 1.1842 | 0.13875 | -0.0337 | 8.5348
19.5 | 1.0131 | 0.2046 | -0.068 | 4.9516
20 | 0.9868 | 0.22591 | -0.0827 | 4.3681

## 19. Re 250k Mach 0.10 (1)
BIGFOIL.COM POLAR EXPORT
NACA66-715 a=0.6
NACA66-715 a=0.6 |  |  |  | Cl Max: | 1.547 | at alpha= | 9.5 | deg
JavaFoil+Calcfoil stall+Eppler ext transition |  |  |  | L/D Max: | 81.346 | at alpha= | 5.5 | deg
Re: | 250000 |  |  | Cd Min: | 0.01144 | at alpha= | 0.5 | deg
Mach: | 0.1 |  |  | Cl=0 at alpha= | -4.9375 | deg
|  |  |  | @ Cl=0.1, Cd= | 0.036537
|  |  |  | @ Cl=0.4, Cd= | 0.015313
|  |  |  | @ Cl=0.6, Cd= | 0.012467
alpha (deg) | Cl | Cd | Cm | Cl/Cd
-18.5 | -0.386 | 0.21771 | -0.032 | -1.773
-18 | -0.401 | 0.20659 | -0.032 | -1.939
-17.5 | -0.415 | 0.2055 | -0.032 | -2.019
-17 | -0.429 | 0.18369 | -0.034 | -2.335
-16.5 | -0.442 | 0.17536 | -0.034 | -2.52
-16 | -0.454 | 0.1709 | -0.033 | -2.654
-15.5 | -0.463 | 0.16266 | -0.025 | -2.848
-15 | -0.473 | 0.14271 | -0.035 | -3.318
-14.5 | -0.48 | 0.13797 | -0.035 | -3.482
-14 | -0.485 | 0.1274 | -0.036 | -3.807
-13.5 | -0.487 | 0.12075 | -0.037 | -4.034
-13 | -0.486 | 0.11001 | -0.037 | -4.419
-12.5 | -0.482 | 0.10375 | -0.038 | -4.645
-12 | -0.474 | 0.09669 | -0.039 | -4.903
-11.5 | -0.462 | 0.09211 | -0.039 | -5.02
-11 | -0.447 | 0.08541 | -0.04 | -5.232
-10.5 | -0.428 | 0.07926 | -0.041 | -5.395
-10 | -0.404 | 0.07479 | -0.041 | -5.404
-9.5 | -0.377 | 0.06975 | -0.042 | -5.405
-9 | -0.346 | 0.06435 | -0.043 | -5.381
-8.5 | -0.311 | 0.06127 | -0.04 | -5.082
-8 | -0.274 | 0.05715 | -0.04 | -4.796
-7.5 | -0.234 | 0.05384 | -0.04 | -4.35
-7 | -0.192 | 0.05045 | -0.041 | -3.802
-6.5 | -0.147 | 0.04755 | -0.042 | -3.102
-6 | -0.101 | 0.04505 | -0.043 | -2.245
-5.5 | -0.054 | 0.04262 | -0.044 | -1.266
-5 | -0.006 | 0.04047 | -0.045 | -0.15
-4.5 | 0.042 | 0.03851 | -0.046 | 1.103
-4 | 0.091 | 0.0368 | -0.047 | 2.486
-3.5 | 0.141 | 0.03534 | -0.048 | 3.988
-3 | 0.191 | 0.03414 | -0.049 | 5.584
-2.5 | 0.24 | 0.0332 | -0.05 | 7.243
-2 | 0.291 | 0.03231 | -0.051 | 8.995
-1.5 | 0.424 | 0.01157 | -0.106 | 36.652
-1 | 0.486 | 0.01157 | -0.107 | 41.961
-0.5 | 0.547 | 0.01152 | -0.107 | 47.509
0 | 0.579 | 0.01305 | -0.108 | 44.364
0.5 | 0.637 | 0.01144 | -0.109 | 55.657
1 | 0.695 | 0.01163 | -0.11 | 59.735
1.5 | 0.752 | 0.01187 | -0.111 | 63.349
2 | 0.809 | 0.01211 | -0.112 | 66.836
2.5 | 0.866 | 0.01225 | -0.113 | 70.701
3 | 0.923 | 0.01255 | -0.113 | 73.574
3.5 | 0.98 | 0.0129 | -0.114 | 75.949
4 | 1.03 | 0.01326 | -0.115 | 77.637
4.5 | 1.083 | 0.01368 | -0.116 | 79.176
5 | 1.136 | 0.01414 | -0.117 | 80.362
5.5 | 1.187 | 0.01459 | -0.118 | 81.346
6 | 1.267 | 0.02286 | -0.122 | 55.407
6.5 | 1.315 | 0.02381 | -0.123 | 55.25
7 | 1.362 | 0.02487 | -0.124 | 54.768
7.5 | 1.406 | 0.02589 | -0.125 | 54.311
8 | 1.448 | 0.02698 | -0.126 | 53.652
8.5 | 1.486 | 0.02824 | -0.127 | 52.631
9 | 1.519 | 0.02946 | -0.128 | 51.569
9.5 | 1.547 | 0.03066 | -0.129 | 50.441
10 | 1.319 | 0.06478 | -0.063 | 20.354
10.5 | 1.331 | 0.06962 | -0.058 | 19.121
11 | 1.341 | 0.07474 | -0.055 | 17.937
11.5 | 1.347 | 0.08036 | -0.056 | 16.759
12 | 1.344 | 0.08629 | -0.053 | 15.579
12.5 | 1.335 | 0.09146 | -0.054 | 14.592
13 | 1.319 | 0.09928 | -0.052 | 13.281
13.5 | 1.298 | 0.10484 | -0.053 | 12.383
14 | 1.273 | 0.11383 | -0.053 | 11.181
14.5 | 1.243 | 0.11952 | -0.053 | 10.398

## 20. Re 250k Mach 0.10 (2)
BIGFOIL.COM POLAR EXPORT
NACA66-715 a=0.6
NACA66-715 a=0.6 |  |  |  | Cl Max: | 1.3523 | at alpha= | 16 | deg
XFOIL ncrit=9 |  |  |  | L/D Max: | 53.5714 | at alpha= | 9 | deg
Re: | 250000 |  |  | Cd Min: | 0.22744 | at alpha= | 20 | deg
Mach: | 0.1 |  |  | Cl=0 at alpha= | -1.9898 | deg
|  |  |  | @ Cl=0.1, Cd= | 0.034451
|  |  |  | @ Cl=0.4, Cd= | 0.033486
|  |  |  | @ Cl=0.6, Cd= | 0.035167
alpha (deg) | Cl | Cd | Cm | Cl/Cd
-3.5 | -0.1431 | 0.0405 | -0.0783 | -3.5333
-3 | -0.0853 | 0.03703 | -0.0787 | -2.3035
-2.5 | -0.0087 | 0.03516 | -0.0815 | -0.24744
-2 | -0.0013 | 0.03552 | -0.0748 | -0.036599
-1.5 | 0.0622 | 0.03462 | -0.076 | 1.7966
0 | 0.2144 | 0.03394 | -0.0746 | 6.317
0.5 | 0.3116 | 0.03227 | -0.082 | 9.656
1.5 | 0.3819 | 0.03292 | -0.0763 | 11.6009
2.5 | 0.4382 | 0.03468 | -0.0698 | 12.6355
3 | 0.5031 | 0.03457 | -0.0714 | 14.5531
3.5 | 0.568 | 0.03451 | -0.0729 | 16.459
4.5 | 0.6381 | 0.03595 | -0.0685 | 17.7497
5 | 0.7059 | 0.03536 | -0.0701 | 19.9632
5.5 | 0.7758 | 0.03458 | -0.072 | 22.4349
6 | 0.8138 | 0.03493 | -0.07 | 23.298
6.5 | 0.8891 | 0.03342 | -0.0722 | 26.6038
7 | 0.9139 | 0.03424 | -0.0686 | 26.691
8 | 1.0558 | 0.02845 | -0.0696 | 37.1107
8.5 | 1.1099 | 0.02654 | -0.0682 | 41.8199
9 | 1.2 | 0.0224 | -0.07 | 53.5714
9.5 | 1.1835 | 0.02588 | -0.0611 | 45.7303
10 | 1.1497 | 0.03135 | -0.0519 | 36.673
10.5 | 1.1147 | 0.03775 | -0.0441 | 29.5285
11 | 1.1113 | 0.04238 | -0.0395 | 26.2223
11.5 | 1.121 | 0.0462 | -0.0365 | 24.2641
12 | 1.137 | 0.04961 | -0.0341 | 22.9188
12.5 | 1.1461 | 0.05366 | -0.0313 | 21.3586
13 | 1.1687 | 0.05662 | -0.0294 | 20.6411
13.5 | 1.1933 | 0.05941 | -0.0278 | 20.0858
14 | 1.2367 | 0.06082 | -0.0262 | 20.3338
14.5 | 1.2688 | 0.06355 | -0.0249 | 19.9654
15 | 1.2965 | 0.0668 | -0.0237 | 19.4087
15.5 | 1.3265 | 0.07034 | -0.0229 | 18.8584
16 | 1.3523 | 0.07652 | -0.0219 | 17.6725
16.5 | 1.3311 | 0.08399 | -0.0201 | 15.8483
17 | 1.308 | 0.09269 | -0.0196 | 14.1116
17.5 | 1.2782 | 0.10321 | -0.0205 | 12.3845
18 | 1.2417 | 0.11543 | -0.0236 | 10.7572
18.5 | 1.202 | 0.12927 | -0.0291 | 9.2984
19 | 1.1641 | 0.1443 | -0.0366 | 8.0672
19.5 | 1.1364 | 0.15883 | -0.0449 | 7.1548
20 | 0.9883 | 0.22744 | -0.0838 | 4.3453

## 21. Re 250k Mach 0.25 (1)
BIGFOIL.COM POLAR EXPORT
NACA66-715 a=0.6
NACA66-715 a=0.6 |  |  |  | Cl Max: | 1.537 | at alpha= | 9 | deg
JavaFoil+Calcfoil stall+Eppler ext transition |  |  |  | L/D Max: | 80.909 | at alpha= | 5.5 | deg
Re: | 250000 |  |  | Cd Min: | 0.01166 | at alpha= | -0.5 | deg
Mach: | 0.25 |  |  | Cl=0 at alpha= | -4.9388 | deg
|  |  |  | @ Cl=0.1, Cd= | 0.036945
|  |  |  | @ Cl=0.4, Cd= | 0.01722
|  |  |  | @ Cl=0.6, Cd= | 0.013169
alpha (deg) | Cl | Cd | Cm | Cl/Cd
-16 | -0.107 | 0.23227 | -0.034 | -0.461
-15.5 | -0.182 | 0.19936 | -0.035 | -0.915
-15 | -0.231 | 0.17965 | -0.036 | -1.284
-14.5 | -0.271 | 0.16707 | -0.036 | -1.623
-14 | -0.306 | 0.15113 | -0.036 | -2.026
-13.5 | -0.336 | 0.14824 | -0.036 | -2.267
-13 | -0.361 | 0.12719 | -0.037 | -2.838
-12.5 | -0.379 | 0.12072 | -0.028 | -3.141
-12 | -0.392 | 0.11097 | -0.028 | -3.535
-11.5 | -0.399 | 0.10411 | -0.027 | -3.834
-11 | -0.401 | 0.09437 | -0.039 | -4.246
-10.5 | -0.395 | 0.08677 | -0.04 | -4.547
-10 | -0.382 | 0.07828 | -0.041 | -4.882
-9.5 | -0.363 | 0.07377 | -0.042 | -4.926
-9 | -0.339 | 0.06785 | -0.043 | -4.997
-8.5 | -0.309 | 0.06307 | -0.044 | -4.905
-8 | -0.274 | 0.05985 | -0.041 | -4.585
-7.5 | -0.236 | 0.0554 | -0.041 | -4.263
-7 | -0.195 | 0.05157 | -0.042 | -3.772
-6.5 | -0.15 | 0.04869 | -0.042 | -3.084
-6 | -0.103 | 0.04547 | -0.044 | -2.27
-5.5 | -0.055 | 0.04332 | -0.044 | -1.273
-5 | -0.006 | 0.04092 | -0.045 | -0.152
-4.5 | 0.043 | 0.03891 | -0.046 | 1.118
-4 | 0.094 | 0.03712 | -0.048 | 2.527
-3.5 | 0.145 | 0.03563 | -0.049 | 4.057
-3 | 0.196 | 0.03436 | -0.05 | 5.694
-2.5 | 0.247 | 0.03344 | -0.051 | 7.385
-2 | 0.298 | 0.03255 | -0.052 | 9.169
-1.5 | 0.436 | 0.01181 | -0.108 | 36.902
-1 | 0.499 | 0.01173 | -0.109 | 42.544
-0.5 | 0.562 | 0.01166 | -0.11 | 48.21
0 | 0.594 | 0.01333 | -0.111 | 44.56
0.5 | 0.653 | 0.01175 | -0.112 | 55.597
1 | 0.713 | 0.01195 | -0.113 | 59.623
1.5 | 0.771 | 0.0122 | -0.114 | 63.221
2 | 0.83 | 0.01234 | -0.115 | 67.244
2.5 | 0.889 | 0.01261 | -0.116 | 70.496
3 | 0.947 | 0.01292 | -0.116 | 73.309
3.5 | 1.005 | 0.0133 | -0.117 | 75.598
4 | 1.056 | 0.0137 | -0.118 | 77.075
4.5 | 1.111 | 0.01411 | -0.119 | 78.724
5 | 1.165 | 0.01461 | -0.12 | 79.713
5.5 | 1.217 | 0.01505 | -0.121 | 80.909
6 | 1.297 | 0.02393 | -0.125 | 54.204
6.5 | 1.346 | 0.02495 | -0.126 | 53.928
7 | 1.392 | 0.02608 | -0.127 | 53.369
7.5 | 1.434 | 0.0273 | -0.128 | 52.545
8 | 1.474 | 0.0285 | -0.129 | 51.712
8.5 | 1.509 | 0.02995 | -0.13 | 50.388
9 | 1.537 | 0.03126 | -0.131 | 49.169
9.5 | 1.307 | 0.06275 | -0.061 | 20.836
10 | 1.318 | 0.06708 | -0.059 | 19.645
10.5 | 1.321 | 0.07244 | -0.055 | 18.238
11 | 1.319 | 0.07784 | -0.056 | 16.943
11.5 | 1.308 | 0.08485 | -0.053 | 15.415
12 | 1.286 | 0.09165 | -0.053 | 14.028
12.5 | 1.25 | 0.09955 | -0.052 | 12.558
13 | 1.205 | 0.10735 | -0.053 | 11.227
13.5 | 1.151 | 0.11661 | -0.05 | 9.868
14 | 1.088 | 0.12799 | -0.052 | 8.501

## 22. Re 250k Mach 0.25 (2)
BIGFOIL.COM POLAR EXPORT
NACA66-715 a=0.6
NACA66-715 a=0.6 |  |  |  | Cl Max: | 1.2871 | at alpha= | 15.5 | deg
XFOIL ncrit=9 |  |  |  | L/D Max: | 47.6238 | at alpha= | 9 | deg
Re: | 250000 |  |  | Cd Min: | 0.23521 | at alpha= | 20 | deg
Mach: | 0.25 |  |  | Cl=0 at alpha= | -2.0015 | deg
|  |  |  | @ Cl=0.1, Cd= | 0.035449
|  |  |  | @ Cl=0.4, Cd= | 0.03411
|  |  |  | @ Cl=0.6, Cd= | 0.035476
alpha (deg) | Cl | Cd | Cm | Cl/Cd
-20 | -0.3109 | 0.21012 | -0.0643 | -1.4796
-19.5 | -0.2928 | 0.20409 | -0.067 | -1.4347
-19 | -0.275 | 0.1983 | -0.0704 | -1.3868
-18.5 | -0.2577 | 0.19237 | -0.074 | -1.3396
-18 | -0.2424 | 0.18653 | -0.0775 | -1.2995
-17.5 | -0.2313 | 0.18142 | -0.0828 | -1.2749
-17 | -0.2086 | 0.1736 | -0.0853 | -1.2016
-16.5 | -0.1905 | 0.16771 | -0.0883 | -1.1359
-16 | -0.1737 | 0.16167 | -0.0917 | -1.0744
-15.5 | -0.1579 | 0.15538 | -0.0959 | -1.0162
-15 | -0.156 | 0.15054 | -0.1014 | -1.0363
-14.5 | -0.1421 | 0.14332 | -0.1048 | -0.99149
-14 | -0.1141 | 0.1362 | -0.1057 | -0.83774
-13.5 | -0.0985 | 0.13028 | -0.1087 | -0.75606
-13 | -0.0882 | 0.12416 | -0.1131 | -0.71037
-12.5 | -0.0953 | 0.1184 | -0.1199 | -0.8049
-12 | -0.0629 | 0.1112 | -0.1191 | -0.56565
-11.5 | -0.0505 | 0.10538 | -0.1219 | -0.47922
-11 | -0.0569 | 0.09912 | -0.1281 | -0.57405
-10.5 | -0.0503 | 0.09151 | -0.1307 | -0.54967
-10 | -0.0286 | 0.0868 | -0.1318 | -0.32949
-9.5 | -0.0387 | 0.07996 | -0.1397 | -0.48399
-9 | -0.0699 | 0.0716 | -0.1493 | -0.97626
-8.5 | -0.0375 | 0.06698 | -0.1449 | -0.55987
-8 | -0.0616 | 0.06178 | -0.1458 | -0.99709
-7.5 | -0.1042 | 0.05973 | -0.1429 | -1.7445
-7 | -0.1354 | 0.05568 | -0.1357 | -2.4318
-6.5 | -0.1146 | 0.0526 | -0.1328 | -2.1787
-6 | -0.2693 | 0.05973 | -0.0997 | -4.5086
-5.5 | -0.2491 | 0.05619 | -0.0968 | -4.4332
-5 | -0.2149 | 0.05102 | -0.0962 | -4.2121
-3 | -0.0741 | 0.03774 | -0.0834 | -1.9634
-2.5 | -0.0661 | 0.03777 | -0.0765 | -1.7501
-2 | 0.0002 | 0.03619 | -0.0774 | 0.0055264
-1.5 | 0.0356 | 0.03601 | -0.0744 | 0.98861
-1 | 0.0877 | 0.03552 | -0.0737 | 2.469
1.5 | 0.3534 | 0.03399 | -0.0728 | 10.3972
2 | 0.4195 | 0.03416 | -0.0743 | 12.2804
3 | 0.5226 | 0.03479 | -0.0735 | 15.0216
3.5 | 0.5514 | 0.03573 | -0.0703 | 15.4324
4 | 0.6242 | 0.03535 | -0.0725 | 17.6577
4.5 | 0.6572 | 0.0361 | -0.0698 | 18.205
5.5 | 0.7574 | 0.03639 | -0.0685 | 20.8134
6.5 | 0.8519 | 0.03649 | -0.0662 | 23.3461
7 | 0.9273 | 0.03482 | -0.0678 | 26.6312
8.5 | 1.119 | 0.02789 | -0.0654 | 40.1219
9 | 1.1925 | 0.02504 | -0.0647 | 47.6238
9.5 | 1.1689 | 0.0294 | -0.0555 | 39.7585
10 | 1.1327 | 0.03552 | -0.0469 | 31.8891
10.5 | 1.1033 | 0.04196 | -0.04 | 26.2941
11 | 1.1092 | 0.04618 | -0.0364 | 24.0191
11.5 | 1.1164 | 0.05056 | -0.0332 | 22.0807
12 | 1.1316 | 0.05436 | -0.0308 | 20.8168
12.5 | 1.1434 | 0.05845 | -0.0281 | 19.562
13 | 1.1698 | 0.06132 | -0.026 | 19.077
13.5 | 1.1975 | 0.06419 | -0.0242 | 18.6556
14 | 1.2423 | 0.06608 | -0.0223 | 18.7999
14.5 | 1.2668 | 0.0702 | -0.0205 | 18.0456
15 | 1.2795 | 0.0755 | -0.0191 | 16.947
15.5 | 1.2871 | 0.08164 | -0.018 | 15.7656
16 | 1.2803 | 0.08956 | -0.0174 | 14.2954
16.5 | 1.2616 | 0.09933 | -0.018 | 12.7011
17 | 1.2268 | 0.11122 | -0.0207 | 11.0304
17.5 | 1.1908 | 0.12409 | -0.0257 | 9.5963
18 | 1.1552 | 0.1383 | -0.0328 | 8.3529
18.5 | 1.1196 | 0.15442 | -0.0428 | 7.2504
19 | 0.9836 | 0.21722 | -0.0784 | 4.5281
19.5 | 1.0135 | 0.21858 | -0.0768 | 4.6367
20 | 0.9991 | 0.23521 | -0.0893 | 4.2477

## 23. Re 250k Mach 0.50 (1)
BIGFOIL.COM POLAR EXPORT
NACA66-715 a=0.6
NACA66-715 a=0.6 |  |  |  | Cl Max: | 1.495 | at alpha= | 7 | deg
JavaFoil+Calcfoil stall+Eppler ext transition |  |  |  | L/D Max: | 76.571 | at alpha= | 5 | deg
Re: | 250000 |  |  | Cd Min: | 0.01252 | at alpha= | -1 | deg
Mach: | 0.5 |  |  | Cl=0 at alpha= | -4.9364 | deg
|  |  |  | @ Cl=0.1, Cd= | 0.039017
|  |  |  | @ Cl=0.4, Cd= | 0.032007
|  |  |  | @ Cl=0.6, Cd= | 0.012544
alpha (deg) | Cl | Cd | Cm | Cl/Cd
-20 | -0.844 | 0.25405 | -0.046 | -3.322
-19.5 | -0.816 | 0.24709 | -0.046 | -3.304
-19 | -0.789 | 0.25049 | -0.046 | -3.149
-18.5 | -0.761 | 0.24742 | -0.047 | -3.076
-18 | -0.734 | 0.24276 | -0.048 | -3.022
-17.5 | -0.704 | 0.2259 | -0.046 | -3.118
-17 | -0.676 | 0.21334 | -0.046 | -3.17
-16.5 | -0.649 | 0.21082 | -0.046 | -3.076
-16 | -0.621 | 0.20621 | -0.047 | -3.011
-15.5 | -0.593 | 0.20558 | -0.047 | -2.884
-15 | -0.565 | 0.19954 | -0.047 | -2.832
-14.5 | -0.537 | 0.18458 | -0.048 | -2.911
-14 | -0.509 | 0.18462 | -0.046 | -2.755
-13.5 | -0.48 | 0.17709 | -0.044 | -2.711
-13 | -0.452 | 0.17176 | -0.045 | -2.633
-12.5 | -0.424 | 0.16839 | -0.045 | -2.519
-12 | -0.396 | 0.16655 | -0.046 | -2.379
-11.5 | -0.368 | 0.15058 | -0.046 | -2.446
-11 | -0.34 | 0.14891 | -0.047 | -2.286
-10.5 | -0.312 | 0.14589 | -0.047 | -2.141
-10 | -0.284 | 0.14112 | -0.048 | -2.014
-9.5 | -0.256 | 0.13111 | -0.043 | -1.95
-9 | -0.228 | 0.13435 | -0.043 | -1.694
-8.5 | -0.2 | 0.1192 | -0.044 | -1.675
-8 | -0.172 | 0.12484 | -0.044 | -1.374
-7.5 | -0.143 | 0.0985 | -0.033 | -1.454
-7 | -0.167 | 0.06439 | -0.033 | -2.591
-6.5 | -0.151 | 0.05768 | -0.045 | -2.61
-6 | -0.108 | 0.05117 | -0.046 | -2.104
-5.5 | -0.059 | 0.04723 | -0.047 | -1.247
-5 | -0.007 | 0.04402 | -0.048 | -0.153
-4.5 | 0.048 | 0.04105 | -0.05 | 1.16
-4 | 0.103 | 0.0389 | -0.052 | 2.658
-3.5 | 0.16 | 0.03702 | -0.053 | 4.325
-3 | 0.217 | 0.0355 | -0.055 | 6.123
-2.5 | 0.275 | 0.03447 | -0.056 | 7.977
-2 | 0.333 | 0.03354 | -0.057 | 9.919
-1.5 | 0.393 | 0.03287 | -0.058 | 11.943
-1 | 0.558 | 0.01252 | -0.121 | 44.56
-0.5 | 0.629 | 0.01256 | -0.122 | 50.042
0 | 0.66 | 0.01456 | -0.123 | 45.339
0.5 | 0.726 | 0.01299 | -0.124 | 55.927
1 | 0.792 | 0.01325 | -0.125 | 59.781
1.5 | 0.858 | 0.01355 | -0.126 | 63.275
2 | 0.923 | 0.01391 | -0.127 | 66.362
2.5 | 0.989 | 0.01422 | -0.128 | 69.54
3 | 1.054 | 0.01463 | -0.129 | 72.073
3.5 | 1.119 | 0.01515 | -0.13 | 73.853
4 | 1.172 | 0.01567 | -0.131 | 74.825
4.5 | 1.232 | 0.01622 | -0.132 | 75.939
5 | 1.29 | 0.01684 | -0.133 | 76.571
5.5 | 1.373 | 0.02801 | -0.138 | 49.032
6 | 1.422 | 0.02942 | -0.139 | 48.353
6.5 | 1.464 | 0.03123 | -0.14 | 46.867
7 | 1.495 | 0.03287 | -0.141 | 45.493
7.5 | 1.273 | 0.05188 | -0.066 | 24.538
8 | 1.267 | 0.05714 | -0.061 | 22.167
8.5 | 1.223 | 0.06446 | -0.054 | 18.971
9 | 1.003 | 0.08438 | -0.049 | 11.89
9.5 | 0.79 | 0.11942 | -0.052 | 6.615
10 | 0.816 | 0.12076 | -0.053 | 6.761
10.5 | 0.844 | 0.13142 | -0.062 | 6.421
11 | 0.87 | 0.15061 | -0.061 | 5.775
11.5 | 0.896 | 0.15384 | -0.061 | 5.824
12 | 0.924 | 0.15541 | -0.07 | 5.945

## 24. Re 250k Mach 0.50 (2)
BIGFOIL.COM POLAR EXPORT
NACA66-715 a=0.6
NACA66-715 a=0.6 |  |  |  | Cl Max: | 1.1831 | at alpha= | 9 | deg
XFOIL ncrit=9 |  |  |  | L/D Max: | 33.0446 | at alpha= | 8.5 | deg
Re: | 250000 |  |  | Cd Min: | 0.22542 | at alpha= | -20 | deg
Mach: | 0.5 |  |  | Cl=0 at alpha= | -1.3134 | deg
|  |  |  | @ Cl=0.1, Cd= | 0.039125
|  |  |  | @ Cl=0.4, Cd= | 0.037521
|  |  |  | @ Cl=0.6, Cd= | 0.04022
alpha (deg) | Cl | Cd | Cm | Cl/Cd
-20 | -0.3097 | 0.22542 | -0.0713 | -1.3739
-19.5 | -0.2875 | 0.2186 | -0.0759 | -1.3152
-19 | -0.2666 | 0.21187 | -0.0801 | -1.2583
-18.5 | -0.2453 | 0.20535 | -0.0855 | -1.1945
-17.5 | -0.2015 | 0.19112 | -0.0947 | -1.0543
-17 | -0.1789 | 0.18445 | -0.0982 | -0.96991
-16.5 | -0.1573 | 0.17789 | -0.1025 | -0.88425
-16 | -0.138 | 0.1716 | -0.108 | -0.8042
-15.5 | -0.1278 | 0.16682 | -0.1137 | -0.7661
-15 | -0.0976 | 0.15756 | -0.116 | -0.61945
-14.5 | -0.0759 | 0.15105 | -0.1193 | -0.50248
-14 | -0.0572 | 0.14479 | -0.1226 | -0.39505
-13.5 | -0.0427 | 0.13893 | -0.1274 | -0.30735
-13 | -0.0431 | 0.13457 | -0.1339 | -0.32028
-12.5 | -0.0037 | 0.12569 | -0.1347 | -0.029438
-12 | 0.0123 | 0.11969 | -0.1381 | 0.10277
-11.5 | 0.0098 | 0.11508 | -0.1443 | 0.085158
-11 | 0.0287 | 0.10752 | -0.146 | 0.26693
-10.5 | 0.0512 | 0.10182 | -0.1468 | 0.50285
-10 | 0.05 | 0.09687 | -0.1516 | 0.51616
-9.5 | 0.0617 | 0.09058 | -0.1539 | 0.68117
-9 | 0.0752 | 0.08621 | -0.155 | 0.87229
-8.5 | 0.0521 | 0.08192 | -0.1614 | 0.63599
-8 | 0.0606 | 0.07654 | -0.1585 | 0.79174
-7.5 | 0.0569 | 0.07263 | -0.1576 | 0.78342
-7 | -0.0263 | 0.07633 | -0.1416 | -0.34456
-6.5 | -0.1157 | 0.07731 | -0.1248 | -1.4966
-6 | -0.1473 | 0.07319 | -0.1202 | -2.0126
-5.5 | -0.2432 | 0.07553 | -0.0985 | -3.2199
-5 | -0.254 | 0.06804 | -0.0988 | -3.7331
-4.5 | -0.2756 | 0.06537 | -0.089 | -4.216
-4 | -0.2602 | 0.0601 | -0.0868 | -4.3295
-3.5 | -0.2045 | 0.05418 | -0.0886 | -3.7745
-2.5 | -0.1223 | 0.0442 | -0.0817 | -2.767
-2 | -0.0839 | 0.04237 | -0.0778 | -1.9802
-1.5 | -0.019 | 0.04056 | -0.0772 | -0.46844
-1 | 0.0319 | 0.03976 | -0.0749 | 0.80231
-0.5 | 0.0897 | 0.03921 | -0.0736 | 2.2877
0 | 0.155 | 0.03867 | -0.0735 | 4.0083
1 | 0.2707 | 0.03836 | -0.0721 | 7.0568
1.5 | 0.3158 | 0.03727 | -0.0698 | 8.4733
2 | 0.3934 | 0.03734 | -0.0716 | 10.5356
2.5 | 0.4287 | 0.03831 | -0.0686 | 11.1903
3 | 0.4688 | 0.03933 | -0.0663 | 11.9197
3.5 | 0.5473 | 0.03912 | -0.0681 | 13.9903
4 | 0.5889 | 0.04001 | -0.0659 | 14.7188
4.5 | 0.6338 | 0.04086 | -0.0641 | 15.5115
5.5 | 0.7326 | 0.04218 | -0.0613 | 17.3684
6 | 0.8112 | 0.0412 | -0.0622 | 19.6893
6.5 | 0.8644 | 0.04144 | -0.0606 | 20.8591
7 | 0.921 | 0.04141 | -0.0591 | 22.241
8 | 1.0728 | 0.03765 | -0.057 | 28.494
8.5 | 1.1559 | 0.03498 | -0.055 | 33.0446
9 | 1.1831 | 0.03652 | -0.0491 | 32.3959
9.5 | 1.1506 | 0.04285 | -0.0409 | 26.8518
10 | 1.1091 | 0.05091 | -0.0343 | 21.7855
10.5 | 1.1018 | 0.0572 | -0.0303 | 19.2622
11 | 1.1039 | 0.06319 | -0.0273 | 17.4695
11.5 | 1.1088 | 0.06911 | -0.0248 | 16.044
12 | 1.1276 | 0.07374 | -0.022 | 15.2916
12.5 | 1.15 | 0.07822 | -0.0194 | 14.7021
13 | 1.1697 | 0.08339 | -0.0169 | 14.0269
13.5 | 1.1717 | 0.09124 | -0.0162 | 12.842
14 | 1.1575 | 0.10152 | -0.0178 | 11.4017

## 25. Re 500k Mach 0.00 (1)
BIGFOIL.COM POLAR EXPORT
NACA66-715 a=0.6
NACA66-715 a=0.6 |  |  |  | Cl Max: | 1.612 | at alpha= | 11.5 | deg
JavaFoil+Calcfoil stall+Eppler ext transition |  |  |  | L/D Max: | 114.962 | at alpha= | 5.5 | deg
Re: | 500000 |  |  | Cd Min: | 0.00821 | at alpha= | 0.5 | deg
Mach: | 0 |  |  | Cl=0 at alpha= | -4.9375 | deg
|  |  |  | @ Cl=0.1, Cd= | 0.031754
|  |  |  | @ Cl=0.4, Cd= | 0.0095184
|  |  |  | @ Cl=0.6, Cd= | 0.0095528
alpha (deg) | Cl | Cd | Cm | Cl/Cd
-19 | -0.418 | 0.1982 | -0.033 | -2.111
-18.5 | -0.431 | 0.18769 | -0.034 | -2.297
-18 | -0.443 | 0.17812 | -0.034 | -2.49
-17.5 | -0.455 | 0.1738 | -0.034 | -2.619
-17 | -0.466 | 0.16033 | -0.035 | -2.909
-16.5 | -0.477 | 0.15148 | -0.035 | -3.147
-16 | -0.486 | 0.14704 | -0.035 | -3.303
-15.5 | -0.493 | 0.13991 | -0.036 | -3.526
-15 | -0.499 | 0.13008 | -0.036 | -3.839
-14.5 | -0.503 | 0.12246 | -0.037 | -4.11
-14 | -0.505 | 0.11711 | -0.037 | -4.312
-13.5 | -0.504 | 0.10693 | -0.039 | -4.716
-13 | -0.501 | 0.10115 | -0.039 | -4.949
-12.5 | -0.494 | 0.09542 | -0.04 | -5.176
-12 | -0.484 | 0.08878 | -0.041 | -5.449
-11.5 | -0.47 | 0.08324 | -0.042 | -5.646
-11 | -0.453 | 0.07799 | -0.043 | -5.805
-10.5 | -0.432 | 0.0739 | -0.043 | -5.84
-10 | -0.407 | 0.06886 | -0.044 | -5.909
-9.5 | -0.379 | 0.06496 | -0.045 | -5.831
-9 | -0.347 | 0.05982 | -0.045 | -5.804
-8.5 | -0.312 | 0.05638 | -0.041 | -5.525
-8 | -0.274 | 0.05307 | -0.041 | -5.161
-7.5 | -0.234 | 0.05004 | -0.042 | -4.671
-7 | -0.191 | 0.04723 | -0.043 | -4.051
-6.5 | -0.147 | 0.04439 | -0.044 | -3.313
-6 | -0.101 | 0.04216 | -0.045 | -2.392
-5.5 | -0.054 | 0.0398 | -0.047 | -1.352
-5 | -0.006 | 0.03789 | -0.048 | -0.16
-4.5 | 0.042 | 0.03606 | -0.049 | 1.174
-4 | 0.091 | 0.03441 | -0.05 | 2.651
-3.5 | 0.174 | 0.00992 | -0.104 | 17.559
-3 | 0.236 | 0.00979 | -0.105 | 24.056
-2.5 | 0.297 | 0.00963 | -0.106 | 30.84
-2 | 0.359 | 0.00959 | -0.107 | 37.413
-1.5 | 0.422 | 0.00948 | -0.107 | 44.504
-1 | 0.483 | 0.00938 | -0.108 | 51.501
-0.5 | 0.544 | 0.00936 | -0.109 | 58.162
0 | 0.586 | 0.00998 | -0.11 | 58.712
0.5 | 0.644 | 0.00821 | -0.111 | 78.504
1 | 0.702 | 0.00836 | -0.112 | 83.914
1.5 | 0.76 | 0.0085 | -0.113 | 89.374
2 | 0.818 | 0.00867 | -0.113 | 94.277
2.5 | 0.875 | 0.00889 | -0.114 | 98.407
3 | 0.932 | 0.0091 | -0.115 | 102.463
3.5 | 0.99 | 0.00931 | -0.116 | 106.331
4 | 1.04 | 0.0096 | -0.117 | 108.346
4.5 | 1.095 | 0.00976 | -0.118 | 112.188
5 | 1.148 | 0.01012 | -0.119 | 113.413
5.5 | 1.199 | 0.01043 | -0.119 | 114.962
6 | 1.264 | 0.01988 | -0.122 | 63.597
6.5 | 1.313 | 0.02068 | -0.123 | 63.491
7 | 1.36 | 0.02158 | -0.124 | 63.022
7.5 | 1.404 | 0.02249 | -0.125 | 62.438
8 | 1.446 | 0.02342 | -0.126 | 61.737
8.5 | 1.485 | 0.02453 | -0.127 | 60.562
9 | 1.519 | 0.02554 | -0.127 | 59.483
9.5 | 1.548 | 0.0267 | -0.128 | 57.963
10 | 1.571 | 0.02794 | -0.129 | 56.236
10.5 | 1.59 | 0.02934 | -0.13 | 54.184
11 | 1.603 | 0.03048 | -0.131 | 52.593
11.5 | 1.612 | 0.032 | -0.132 | 50.359
12 | 1.611 | 0.03305 | -0.132 | 48.74
12.5 | 1.351 | 0.08427 | -0.07 | 16.037
13 | 1.336 | 0.09035 | -0.065 | 14.789
13.5 | 1.318 | 0.09689 | -0.063 | 13.607
14 | 1.297 | 0.10346 | -0.063 | 12.534
14.5 | 1.272 | 0.10937 | -0.064 | 11.63
15 | 1.241 | 0.11809 | -0.061 | 10.512
15.5 | 1.209 | 0.12556 | -0.061 | 9.632
16 | 1.175 | 0.13173 | -0.061 | 8.917
16.5 | 1.138 | 0.13964 | -0.06 | 8.146

## 26. Re 500k Mach 0.00 (2)
BIGFOIL.COM POLAR EXPORT
NACA66-715 a=0.6
NACA66-715 a=0.6 |  |  |  | Cl Max: | 1.3636 | at alpha= | 19 | deg
XFOIL ncrit=9 |  |  |  | L/D Max: | 115.132 | at alpha= | 6 | deg
Re: | 500000 |  |  | Cd Min: | 0.20778 | at alpha= | -20 | deg
Mach: | 0 |  |  | Cl=0 at alpha= | -5.3929 | deg
|  |  |  | @ Cl=0.1, Cd= | 0.017308
|  |  |  | @ Cl=0.4, Cd= | 0.014013
|  |  |  | @ Cl=0.6, Cd= | 0.013347
alpha (deg) | Cl | Cd | Cm | Cl/Cd
-20 | -0.3398 | 0.20778 | -0.0532 | -1.6354
-19.5 | -0.3188 | 0.20125 | -0.056 | -1.5841
-19 | -0.301 | 0.19566 | -0.0595 | -1.5384
-18.5 | -0.2833 | 0.1898 | -0.0633 | -1.4926
-18 | -0.2665 | 0.18371 | -0.0669 | -1.4507
-17.5 | -0.2519 | 0.17712 | -0.0709 | -1.4222
-17 | -0.2463 | 0.17043 | -0.0762 | -1.4452
-16.5 | -0.222 | 0.16347 | -0.0784 | -1.358
-16 | -0.204 | 0.15775 | -0.0814 | -1.2932
-15.5 | -0.1878 | 0.15182 | -0.0847 | -1.237
-15 | -0.1757 | 0.14489 | -0.0889 | -1.2126
-14.5 | -0.1706 | 0.13793 | -0.0936 | -1.2369
-14 | -0.1606 | 0.13004 | -0.0971 | -1.235
-13.5 | -0.1386 | 0.12427 | -0.099 | -1.1153
-13 | -0.1233 | 0.11848 | -0.1018 | -1.0407
-12.5 | -0.1107 | 0.1124 | -0.1048 | -0.98488
-12 | -0.1191 | 0.10281 | -0.1112 | -1.1584
-11.5 | -0.1161 | 0.09437 | -0.1147 | -1.2303
-11 | -0.093 | 0.09078 | -0.1153 | -1.0245
-10.5 | -0.0839 | 0.08494 | -0.1182 | -0.98776
-10 | -0.1052 | 0.07293 | -0.1271 | -1.4425
-9.5 | -0.1399 | 0.05974 | -0.137 | -2.3418
-8.5 | -0.165 | 0.04912 | -0.134 | -3.3591
-8 | -0.1679 | 0.04336 | -0.131 | -3.8722
-7.5 | -0.1543 | 0.03667 | -0.1297 | -4.2078
-7 | -0.1182 | 0.0364 | -0.1272 | -3.2473
-6.5 | -0.0908 | 0.03003 | -0.1267 | -3.0236
-6 | -0.0437 | 0.03098 | -0.1251 | -1.4106
-5.5 | -0.01 | 0.02479 | -0.1245 | -0.40339
-5 | 0.0367 | 0.0194 | -0.1218 | 1.8918
-4.5 | 0.0879 | 0.01758 | -0.1215 | 5
-4 | 0.1399 | 0.01641 | -0.1214 | 8.5253
-3.5 | 0.1919 | 0.01572 | -0.1212 | 12.2074
-3 | 0.2431 | 0.01497 | -0.1209 | 16.2391
-2.5 | 0.2917 | 0.01426 | -0.1202 | 20.4558
-2 | 0.3432 | 0.01413 | -0.1201 | 24.2887
-1.5 | 0.3889 | 0.0142 | -0.119 | 27.3873
-1 | 0.427 | 0.01356 | -0.1171 | 31.4897
-0.5 | 0.4559 | 0.01254 | -0.1125 | 36.3557
0 | 0.4991 | 0.01278 | -0.1096 | 39.0532
0.5 | 0.5395 | 0.01298 | -0.1056 | 41.5639
1 | 0.5858 | 0.01315 | -0.1034 | 44.5475
2 | 0.6783 | 0.01443 | -0.1022 | 47.0062
2.5 | 0.755 | 0.01432 | -0.1071 | 52.7235
3 | 0.8326 | 0.01407 | -0.1121 | 59.1756
3.5 | 0.9107 | 0.01379 | -0.1171 | 66.0406
4 | 0.9744 | 0.01439 | -0.1207 | 67.7137
4.5 | 1.0525 | 0.01384 | -0.1257 | 76.0477
5 | 1.1391 | 0.01237 | -0.1313 | 92.0857
5.5 | 1.198 | 0.01145 | -0.1323 | 104.6288
6 | 1.225 | 0.01064 | -0.1265 | 115.1316
7 | 1.232 | 0.01082 | -0.1069 | 113.8632
7.5 | 1.2301 | 0.01195 | -0.0974 | 102.9372
8 | 1.2016 | 0.01501 | -0.0848 | 80.0533
8.5 | 1.1715 | 0.01895 | -0.0736 | 61.8206
9 | 1.1467 | 0.02328 | -0.0642 | 49.2569
9.5 | 1.1279 | 0.02773 | -0.0565 | 40.6744
10 | 1.1107 | 0.03247 | -0.0496 | 34.207
10.5 | 1.124 | 0.03547 | -0.0461 | 31.6888
11 | 1.1472 | 0.03783 | -0.0438 | 30.3251
11.5 | 1.1654 | 0.04071 | -0.0412 | 28.6269
12 | 1.1858 | 0.0435 | -0.039 | 27.2598
12.5 | 1.1937 | 0.04745 | -0.0361 | 25.157
13 | 1.214 | 0.05046 | -0.0344 | 24.0587
13.5 | 1.2323 | 0.0537 | -0.0327 | 22.9479
14 | 1.2487 | 0.05723 | -0.0311 | 21.819
14.5 | 1.2628 | 0.06092 | -0.0291 | 20.7288
15 | 1.2833 | 0.06422 | -0.028 | 19.9829
15.5 | 1.3029 | 0.06767 | -0.0271 | 19.2537
16 | 1.3194 | 0.07153 | -0.0264 | 18.4454
16.5 | 1.3403 | 0.07489 | -0.0253 | 17.8969
17 | 1.3508 | 0.07976 | -0.0249 | 16.9358
17.5 | 1.3584 | 0.08513 | -0.0247 | 15.9568
18 | 1.3627 | 0.09097 | -0.0251 | 14.9797
18.5 | 1.3632 | 0.09747 | -0.0262 | 13.9858
19 | 1.3636 | 0.10405 | -0.0275 | 13.1052
19.5 | 1.3473 | 0.11345 | -0.0298 | 11.8757
20 | 1.3246 | 0.12452 | -0.0339 | 10.6376

## 27. Re 500k Mach 0.10 (1)
BIGFOIL.COM POLAR EXPORT
NACA66-715 a=0.6
NACA66-715 a=0.6 |  |  |  | Cl Max: | 1.607 | at alpha= | 11.5 | deg
JavaFoil+Calcfoil stall+Eppler ext transition |  |  |  | L/D Max: | 114.587 | at alpha= | 5.5 | deg
Re: | 500000 |  |  | Cd Min: | 0.00824 | at alpha= | 0.5 | deg
Mach: | 0.1 |  |  | Cl=0 at alpha= | -4.9388 | deg
|  |  |  | @ Cl=0.1, Cd= | 0.032121
|  |  |  | @ Cl=0.4, Cd= | 0.0095219
|  |  |  | @ Cl=0.6, Cd= | 0.0096662
alpha (deg) | Cl | Cd | Cm | Cl/Cd
-18.5 | -0.386 | 0.19669 | -0.033 | -1.964
-18 | -0.401 | 0.19019 | -0.034 | -2.108
-17.5 | -0.415 | 0.18042 | -0.034 | -2.302
-17 | -0.429 | 0.16696 | -0.035 | -2.571
-16.5 | -0.442 | 0.15611 | -0.035 | -2.833
-16 | -0.454 | 0.15194 | -0.035 | -2.989
-15.5 | -0.465 | 0.1414 | -0.035 | -3.286
-15 | -0.474 | 0.13237 | -0.037 | -3.58
-14.5 | -0.481 | 0.12316 | -0.037 | -3.904
-14 | -0.486 | 0.11712 | -0.038 | -4.145
-13.5 | -0.487 | 0.10903 | -0.038 | -4.471
-13 | -0.487 | 0.10257 | -0.039 | -4.743
-12.5 | -0.482 | 0.09626 | -0.04 | -5.01
-12 | -0.474 | 0.0899 | -0.041 | -5.278
-11.5 | -0.463 | 0.08415 | -0.042 | -5.5
-11 | -0.447 | 0.07831 | -0.043 | -5.714
-10.5 | -0.428 | 0.07294 | -0.043 | -5.868
-10 | -0.405 | 0.06961 | -0.044 | -5.811
-9.5 | -0.377 | 0.06484 | -0.045 | -5.82
-9 | -0.347 | 0.06018 | -0.045 | -5.759
-8.5 | -0.311 | 0.0566 | -0.041 | -5.503
-8 | -0.274 | 0.05351 | -0.041 | -5.124
-7.5 | -0.234 | 0.05045 | -0.042 | -4.643
-7 | -0.192 | 0.04734 | -0.043 | -4.054
-6.5 | -0.148 | 0.04446 | -0.044 | -3.319
-6 | -0.101 | 0.04221 | -0.044 | -2.398
-5.5 | -0.054 | 0.03995 | -0.047 | -1.353
-5 | -0.006 | 0.03791 | -0.048 | -0.16
-4.5 | 0.043 | 0.03609 | -0.049 | 1.178
-4 | 0.092 | 0.03449 | -0.05 | 2.657
-3.5 | 0.175 | 0.00991 | -0.104 | 17.658
-3 | 0.237 | 0.00986 | -0.105 | 24.009
-2.5 | 0.299 | 0.0097 | -0.106 | 30.766
-2 | 0.361 | 0.00959 | -0.107 | 37.582
-1.5 | 0.424 | 0.00948 | -0.108 | 44.743
-1 | 0.486 | 0.00944 | -0.109 | 51.428
-0.5 | 0.547 | 0.00936 | -0.11 | 58.434
0 | 0.589 | 0.01 | -0.11 | 58.856
0.5 | 0.647 | 0.00824 | -0.111 | 78.49
1 | 0.706 | 0.00838 | -0.112 | 84.17
1.5 | 0.763 | 0.00855 | -0.113 | 89.264
2 | 0.821 | 0.00873 | -0.114 | 94.122
2.5 | 0.879 | 0.00894 | -0.115 | 98.338
3 | 0.937 | 0.00912 | -0.116 | 102.75
3.5 | 0.995 | 0.00938 | -0.117 | 106.069
4 | 1.045 | 0.00966 | -0.117 | 108.177
4.5 | 1.1 | 0.00983 | -0.118 | 111.874
5 | 1.152 | 0.01018 | -0.119 | 113.173
5.5 | 1.205 | 0.01051 | -0.12 | 114.587
6 | 1.27 | 0.02003 | -0.123 | 63.401
6.5 | 1.319 | 0.02089 | -0.124 | 63.133
7 | 1.365 | 0.02176 | -0.125 | 62.759
7.5 | 1.41 | 0.02269 | -0.125 | 62.122
8 | 1.451 | 0.0237 | -0.126 | 61.242
8.5 | 1.49 | 0.02476 | -0.127 | 60.165
9 | 1.523 | 0.02586 | -0.128 | 58.897
9.5 | 1.55 | 0.02706 | -0.129 | 57.281
10 | 1.573 | 0.02825 | -0.13 | 55.664
10.5 | 1.59 | 0.02971 | -0.131 | 53.511
11 | 1.601 | 0.03094 | -0.132 | 51.757
11.5 | 1.607 | 0.03227 | -0.132 | 49.784
12 | 1.348 | 0.08012 | -0.064 | 16.826
12.5 | 1.339 | 0.08599 | -0.065 | 15.567
13 | 1.321 | 0.09194 | -0.059 | 14.365
13.5 | 1.301 | 0.09812 | -0.061 | 13.254
14 | 1.275 | 0.105 | -0.061 | 12.141
14.5 | 1.245 | 0.1111 | -0.061 | 11.205
15 | 1.211 | 0.11658 | -0.061 | 10.389
15.5 | 1.173 | 0.12663 | -0.06 | 9.266
16 | 1.134 | 0.13553 | -0.06 | 8.366
16.5 | 1.092 | 0.14384 | -0.062 | 7.595

## 28. Re 500k Mach 0.10 (2)
BIGFOIL.COM POLAR EXPORT
NACA66-715 a=0.6
NACA66-715 a=0.6 |  |  |  | Cl Max: | 1.3519 | at alpha= | 18 | deg
XFOIL ncrit=9 |  |  |  | L/D Max: | 114.865 | at alpha= | 6 | deg
Re: | 500000 |  |  | Cd Min: | 0.20181 | at alpha= | -19.5 | deg
Mach: | 0.1 |  |  | Cl=0 at alpha= | -5.3991 | deg
|  |  |  | @ Cl=0.1, Cd= | 0.017512
|  |  |  | @ Cl=0.4, Cd= | 0.014283
|  |  |  | @ Cl=0.6, Cd= | 0.014132
alpha (deg) | Cl | Cd | Cm | Cl/Cd
-19.5 | -0.3185 | 0.20181 | -0.0562 | -1.5782
-19 | -0.3004 | 0.19616 | -0.0599 | -1.5314
-18.5 | -0.2827 | 0.19027 | -0.0636 | -1.4858
-18 | -0.2658 | 0.18416 | -0.0672 | -1.4433
-17.5 | -0.2509 | 0.17752 | -0.0713 | -1.4134
-17 | -0.2448 | 0.1709 | -0.0766 | -1.4324
-16.5 | -0.2204 | 0.16392 | -0.0788 | -1.3446
-16 | -0.2023 | 0.15818 | -0.0818 | -1.2789
-15.5 | -0.1859 | 0.15223 | -0.0852 | -1.2212
-15 | -0.174 | 0.14524 | -0.0894 | -1.198
-14.5 | -0.1683 | 0.13835 | -0.0941 | -1.2165
-14 | -0.1569 | 0.13053 | -0.0975 | -1.202
-13.5 | -0.1354 | 0.12473 | -0.0995 | -1.0855
-13 | -0.1202 | 0.11893 | -0.1023 | -1.0107
-12.5 | -0.1074 | 0.11279 | -0.1054 | -0.95221
-12 | -0.1153 | 0.10335 | -0.1117 | -1.1156
-11.5 | -0.1112 | 0.09506 | -0.1152 | -1.1698
-11 | -0.088 | 0.0914 | -0.1158 | -0.9628
-10.5 | -0.0792 | 0.08542 | -0.1188 | -0.92718
-10 | -0.0986 | 0.07385 | -0.1273 | -1.3351
-8.5 | -0.1536 | 0.0504 | -0.1352 | -3.0476
-8 | -0.1606 | 0.04416 | -0.1325 | -3.6368
-7.5 | -0.1508 | 0.03718 | -0.131 | -4.0559
-7 | -0.1151 | 0.03687 | -0.1285 | -3.1218
-6.5 | -0.0891 | 0.03047 | -0.1278 | -2.9242
-6 | -0.0546 | 0.02762 | -0.1256 | -1.9768
-5.5 | -0.0093 | 0.02508 | -0.1254 | -0.37081
-5 | 0.0368 | 0.0197 | -0.1227 | 1.868
-4.5 | 0.0881 | 0.01779 | -0.1223 | 4.9522
-4 | 0.1403 | 0.01657 | -0.1221 | 8.4671
-3.5 | 0.1927 | 0.01585 | -0.1219 | 12.1577
-3 | 0.2445 | 0.01514 | -0.1216 | 16.1493
-2.5 | 0.293 | 0.01438 | -0.1209 | 20.3755
-2 | 0.3436 | 0.0143 | -0.1205 | 24.028
-1.5 | 0.388 | 0.01441 | -0.1193 | 26.9257
-1 | 0.4288 | 0.01398 | -0.1176 | 30.6724
-0.5 | 0.4568 | 0.01267 | -0.1129 | 36.0537
0 | 0.5005 | 0.01289 | -0.11 | 38.8285
0.5 | 0.5416 | 0.01308 | -0.1061 | 41.4067
1 | 0.5863 | 0.01337 | -0.1035 | 43.8519
1.5 | 0.6095 | 0.01466 | -0.0989 | 41.5757
2 | 0.6797 | 0.01456 | -0.1023 | 46.6827
2.5 | 0.7572 | 0.01444 | -0.1073 | 52.4377
3 | 0.8359 | 0.01418 | -0.1124 | 58.9492
3.5 | 0.9047 | 0.01462 | -0.1165 | 61.881
4 | 0.9764 | 0.01461 | -0.1208 | 66.8309
4.5 | 1.0571 | 0.01396 | -0.1261 | 75.7235
5 | 1.1409 | 0.01273 | -0.1314 | 89.6229
5.5 | 1.2045 | 0.01151 | -0.1328 | 104.6481
6 | 1.2302 | 0.01071 | -0.1266 | 114.8646
7 | 1.2279 | 0.01113 | -0.1053 | 110.3235
7.5 | 1.228 | 0.0123 | -0.0962 | 99.8374
8 | 1.1998 | 0.01544 | -0.0838 | 77.7073
8.5 | 1.1696 | 0.01945 | -0.0726 | 60.1337
9 | 1.1446 | 0.02387 | -0.0633 | 47.9514
9.5 | 1.1255 | 0.02839 | -0.0556 | 39.6442
10 | 1.1091 | 0.03314 | -0.0488 | 33.4671
10.5 | 1.124 | 0.03607 | -0.0454 | 31.1616
11 | 1.1469 | 0.03851 | -0.0431 | 29.7819
11.5 | 1.1649 | 0.04147 | -0.0405 | 28.0902
12 | 1.1846 | 0.04437 | -0.0383 | 26.6982
12.5 | 1.1931 | 0.04834 | -0.0354 | 24.6814
13 | 1.2125 | 0.0515 | -0.0336 | 23.5437
13.5 | 1.2305 | 0.05485 | -0.0319 | 22.4339
14 | 1.247 | 0.05843 | -0.0303 | 21.3418
14.5 | 1.2621 | 0.0621 | -0.0284 | 20.3237
15 | 1.2828 | 0.06546 | -0.0272 | 19.5967
15.5 | 1.302 | 0.06905 | -0.0263 | 18.8559
16 | 1.3183 | 0.07299 | -0.0256 | 18.0614
16.5 | 1.3368 | 0.07681 | -0.0245 | 17.404
17 | 1.3457 | 0.08203 | -0.0241 | 16.405
17.5 | 1.3502 | 0.08794 | -0.0241 | 15.3537
18 | 1.3519 | 0.09431 | -0.0247 | 14.3346
18.5 | 1.3494 | 0.10139 | -0.0261 | 13.309
19 | 1.3454 | 0.1088 | -0.0279 | 12.3658
19.5 | 1.3217 | 0.11976 | -0.0313 | 11.0362
20 | 1.2946 | 0.13206 | -0.0366 | 9.8031

## 29. Re 500k Mach 0.25 (1)
BIGFOIL.COM POLAR EXPORT
NACA66-715 a=0.6
NACA66-715 a=0.6 |  |  |  | Cl Max: | 1.577 | at alpha= | 10.5 | deg
JavaFoil+Calcfoil stall+Eppler ext transition |  |  |  | L/D Max: | 112.626 | at alpha= | 5.5 | deg
Re: | 500000 |  |  | Cd Min: | 0.00849 | at alpha= | 0.5 | deg
Mach: | 0.25 |  |  | Cl=0 at alpha= | -4.94 | deg
|  |  |  | @ Cl=0.1, Cd= | 0.03454
|  |  |  | @ Cl=0.4, Cd= | 0.00965
|  |  |  | @ Cl=0.6, Cd= | 0.010221
alpha (deg) | Cl | Cd | Cm | Cl/Cd
-16 | -0.107 | 0.18983 | -0.036 | -0.564
-15.5 | -0.183 | 0.18198 | -0.037 | -1.003
-15 | -0.231 | 0.16038 | -0.037 | -1.44
-14.5 | -0.271 | 0.14391 | -0.038 | -1.886
-14 | -0.306 | 0.13555 | -0.038 | -2.26
-13.5 | -0.336 | 0.1314 | -0.038 | -2.56
-13 | -0.361 | 0.11594 | -0.039 | -3.115
-12.5 | -0.38 | 0.10713 | -0.04 | -3.551
-12 | -0.394 | 0.10089 | -0.04 | -3.901
-11.5 | -0.4 | 0.0961 | -0.04 | -4.167
-11 | -0.401 | 0.08483 | -0.042 | -4.728
-10.5 | -0.395 | 0.08052 | -0.042 | -4.904
-10 | -0.383 | 0.07339 | -0.044 | -5.212
-9.5 | -0.364 | 0.06785 | -0.044 | -5.361
-9 | -0.339 | 0.06339 | -0.046 | -5.353
-8.5 | -0.31 | 0.05883 | -0.046 | -5.263
-8 | -0.274 | 0.05484 | -0.042 | -5.005
-7.5 | -0.236 | 0.05145 | -0.043 | -4.592
-7 | -0.195 | 0.04824 | -0.044 | -4.035
-6.5 | -0.15 | 0.04533 | -0.044 | -3.314
-6 | -0.103 | 0.04262 | -0.046 | -2.424
-5.5 | -0.055 | 0.04062 | -0.046 | -1.359
-5 | -0.006 | 0.03834 | -0.048 | -0.162
-4.5 | 0.044 | 0.03643 | -0.049 | 1.195
-4 | 0.094 | 0.0347 | -0.051 | 2.707
-3.5 | 0.145 | 0.03334 | -0.052 | 4.342
-3 | 0.243 | 0.00998 | -0.108 | 24.356
-2.5 | 0.307 | 0.00984 | -0.109 | 31.149
-2 | 0.37 | 0.0097 | -0.11 | 38.166
-1.5 | 0.436 | 0.00959 | -0.111 | 45.468
-1 | 0.499 | 0.00956 | -0.111 | 52.214
-0.5 | 0.562 | 0.00948 | -0.112 | 59.339
0 | 0.603 | 0.01028 | -0.113 | 58.699
0.5 | 0.664 | 0.00849 | -0.114 | 78.16
1 | 0.724 | 0.00864 | -0.115 | 83.749
1.5 | 0.783 | 0.00882 | -0.116 | 88.73
2 | 0.842 | 0.00902 | -0.117 | 93.427
2.5 | 0.902 | 0.0092 | -0.118 | 98.038
3 | 0.961 | 0.00944 | -0.119 | 101.831
3.5 | 1.02 | 0.00972 | -0.119 | 104.915
4 | 1.072 | 0.0099 | -0.12 | 108.296
4.5 | 1.127 | 0.01023 | -0.121 | 110.136
5 | 1.181 | 0.01057 | -0.122 | 111.778
5.5 | 1.233 | 0.01095 | -0.123 | 112.626
6 | 1.3 | 0.02097 | -0.126 | 61.993
6.5 | 1.349 | 0.02194 | -0.127 | 61.499
7 | 1.395 | 0.02288 | -0.128 | 60.967
7.5 | 1.438 | 0.02394 | -0.129 | 60.054
8 | 1.477 | 0.02512 | -0.13 | 58.825
8.5 | 1.513 | 0.02631 | -0.13 | 57.5
9 | 1.541 | 0.02756 | -0.131 | 55.892
9.5 | 1.561 | 0.02899 | -0.132 | 53.828
10 | 1.573 | 0.03032 | -0.133 | 51.863
10.5 | 1.577 | 0.03151 | -0.134 | 50.043
11 | 1.323 | 0.07311 | -0.066 | 18.096
11.5 | 1.31 | 0.0792 | -0.061 | 16.543
12 | 1.288 | 0.08451 | -0.06 | 15.236
12.5 | 1.252 | 0.0918 | -0.058 | 13.634
13 | 1.207 | 0.09894 | -0.06 | 12.199
13.5 | 1.152 | 0.10633 | -0.056 | 10.832
14 | 1.089 | 0.11323 | -0.059 | 9.62
14.5 | 1.018 | 0.12354 | -0.057 | 8.243
15 | 0.94 | 0.13719 | -0.054 | 6.855
15.5 | 0.857 | 0.14722 | -0.052 | 5.82

## 30. Re 500k Mach 0.25 (2)
BIGFOIL.COM POLAR EXPORT
NACA66-715 a=0.6
NACA66-715 a=0.6 |  |  |  | Cl Max: | 1.3057 | at alpha= | 16 | deg
XFOIL ncrit=9 |  |  |  | L/D Max: | 103.139 | at alpha= | 6 | deg
Re: | 500000 |  |  | Cd Min: | 0.21102 | at alpha= | -20 | deg
Mach: | 0.25 |  |  | Cl=0 at alpha= | -5.4455 | deg
|  |  |  | @ Cl=0.1, Cd= | 0.018664
|  |  |  | @ Cl=0.4, Cd= | 0.015571
|  |  |  | @ Cl=0.6, Cd= | 0.015369
alpha (deg) | Cl | Cd | Cm | Cl/Cd
-20 | -0.3373 | 0.21102 | -0.0542 | -1.5984
-19.5 | -0.3166 | 0.20484 | -0.0577 | -1.5456
-19 | -0.2978 | 0.19897 | -0.0616 | -1.4967
-18.5 | -0.2797 | 0.19295 | -0.0653 | -1.4496
-18 | -0.2615 | 0.18657 | -0.0693 | -1.4016
-17.5 | -0.246 | 0.17984 | -0.0737 | -1.3679
-17 | -0.2349 | 0.17303 | -0.0784 | -1.3576
-16.5 | -0.2122 | 0.16642 | -0.081 | -1.2751
-16 | -0.1933 | 0.16048 | -0.0843 | -1.2045
-15.5 | -0.1758 | 0.15423 | -0.088 | -1.1399
-15 | -0.1647 | 0.14728 | -0.0926 | -1.1183
-14.5 | -0.1567 | 0.14058 | -0.0971 | -1.1147
-14 | -0.1386 | 0.13306 | -0.0997 | -1.0416
-13.5 | -0.1193 | 0.12719 | -0.1023 | -0.93797
-13 | -0.1034 | 0.12114 | -0.1054 | -0.85356
-12.5 | -0.09 | 0.11479 | -0.1087 | -0.78404
-12 | -0.0957 | 0.10597 | -0.1149 | -0.90309
-11.5 | -0.0863 | 0.09843 | -0.1177 | -0.87677
-11 | -0.0627 | 0.09431 | -0.1187 | -0.66483
-10.5 | -0.0621 | 0.08683 | -0.1236 | -0.71519
-10 | -0.0678 | 0.0779 | -0.1295 | -0.87035
-9.5 | -0.069 | 0.07035 | -0.132 | -0.98081
-9 | -0.0595 | 0.06547 | -0.1342 | -0.90881
-8.5 | -0.0782 | 0.057 | -0.1406 | -1.3719
-7 | -0.0955 | 0.03948 | -0.1357 | -2.4189
-6.5 | -0.0775 | 0.0328 | -0.1341 | -2.3628
-6 | -0.0344 | 0.03309 | -0.1319 | -1.0396
-5.5 | -0.0047 | 0.02679 | -0.1306 | -0.17544
-5 | 0.0384 | 0.0215 | -0.1273 | 1.786
-4.5 | 0.0888 | 0.01898 | -0.1265 | 4.6786
-4 | 0.1423 | 0.01747 | -0.1261 | 8.1454
-3.5 | 0.1967 | 0.01657 | -0.1258 | 11.8709
-3 | 0.2502 | 0.01592 | -0.1254 | 15.7161
-2.5 | 0.2945 | 0.01537 | -0.1237 | 19.1607
-2 | 0.3363 | 0.01545 | -0.1217 | 21.767
-1.5 | 0.3825 | 0.01563 | -0.1203 | 24.4722
-1 | 0.4331 | 0.01546 | -0.1195 | 28.0142
0 | 0.5107 | 0.01347 | -0.1129 | 37.9139
0.5 | 0.4958 | 0.01555 | -0.0998 | 31.8842
1 | 0.544 | 0.01545 | -0.0973 | 35.2104
1.5 | 0.6129 | 0.01535 | -0.0993 | 39.9283
2 | 0.6891 | 0.01518 | -0.1034 | 45.3953
2.5 | 0.7716 | 0.01507 | -0.1089 | 51.2011
3.5 | 0.908 | 0.01612 | -0.1165 | 56.3275
4 | 0.995 | 0.01538 | -0.1223 | 64.6944
4.5 | 1.0838 | 0.01458 | -0.1282 | 74.3347
5 | 1.0739 | 0.01507 | -0.1164 | 71.2608
5.5 | 1.1671 | 0.01308 | -0.1219 | 89.2278
6 | 1.2222 | 0.01185 | -0.1207 | 103.1392
6.5 | 1.2108 | 0.01201 | -0.1077 | 100.816
7 | 1.2052 | 0.0133 | -0.0975 | 90.6165
7.5 | 1.2172 | 0.01438 | -0.0901 | 84.6453
8 | 1.1908 | 0.01783 | -0.0785 | 66.7863
8.5 | 1.1616 | 0.02217 | -0.0679 | 52.3951
9 | 1.1363 | 0.02694 | -0.0589 | 42.1789
9.5 | 1.1153 | 0.03186 | -0.0513 | 35.0063
10 | 1.1051 | 0.03652 | -0.0453 | 30.2601
10.5 | 1.1248 | 0.03939 | -0.0424 | 28.5555
11 | 1.1436 | 0.04245 | -0.0396 | 26.9399
11.5 | 1.1619 | 0.04569 | -0.037 | 25.4301
12 | 1.1782 | 0.04925 | -0.0345 | 23.9228
12.5 | 1.1871 | 0.05355 | -0.0318 | 22.1681
13 | 1.2051 | 0.0572 | -0.0298 | 21.0682
13.5 | 1.2225 | 0.06099 | -0.028 | 20.0443
14 | 1.2392 | 0.06486 | -0.0263 | 19.1058
14.5 | 1.2591 | 0.06855 | -0.0245 | 18.3676
15 | 1.2787 | 0.0725 | -0.0232 | 17.6372
15.5 | 1.2931 | 0.07718 | -0.0223 | 16.7543
16 | 1.3057 | 0.08219 | -0.0213 | 15.8864
16.5 | 1.3003 | 0.08985 | -0.0214 | 14.4719
17 | 1.2892 | 0.09867 | -0.0224 | 13.0658
17.5 | 1.2699 | 0.10908 | -0.0249 | 11.6419
18 | 1.2457 | 0.1208 | -0.0291 | 10.3121
18.5 | 1.2174 | 0.13402 | -0.0353 | 9.0837
19 | 1.1801 | 0.15002 | -0.0443 | 7.8663
19.5 | 1.1526 | 0.16538 | -0.0542 | 6.9694
20 | 1.0579 | 0.20384 | -0.0778 | 5.1899

## 31. Re 500k Mach 0.50 (1)
BIGFOIL.COM POLAR EXPORT
NACA66-715 a=0.6
NACA66-715 a=0.6 |  |  |  | Cl Max: | 1.516 | at alpha= | 7.5 | deg
JavaFoil+Calcfoil stall+Eppler ext transition |  |  |  | L/D Max: | 104.03 | at alpha= | 5 | deg
Re: | 500000 |  |  | Cd Min: | 0.00959 | at alpha= | 0.5 | deg
Mach: | 0.5 |  |  | Cl=0 at alpha= | -4.9364 | deg
|  |  |  | @ Cl=0.1, Cd= | 0.03624
|  |  |  | @ Cl=0.4, Cd= | 0.01235
|  |  |  | @ Cl=0.6, Cd= | 0.01017
alpha (deg) | Cl | Cd | Cm | Cl/Cd
-20 | -0.844 | 0.21734 | -0.046 | -3.883
-19.5 | -0.816 | 0.21499 | -0.046 | -3.798
-19 | -0.789 | 0.21107 | -0.047 | -3.737
-18.5 | -0.761 | 0.20761 | -0.047 | -3.667
-18 | -0.734 | 0.20291 | -0.048 | -3.615
-17.5 | -0.705 | 0.18982 | -0.046 | -3.712
-17 | -0.676 | 0.18548 | -0.046 | -3.647
-16.5 | -0.649 | 0.17647 | -0.046 | -3.675
-16 | -0.621 | 0.17198 | -0.047 | -3.61
-15.5 | -0.593 | 0.17358 | -0.047 | -3.416
-15 | -0.565 | 0.16808 | -0.048 | -3.362
-14.5 | -0.537 | 0.15717 | -0.048 | -3.419
-14 | -0.509 | 0.15644 | -0.048 | -3.254
-13.5 | -0.48 | 0.14813 | -0.045 | -3.241
-13 | -0.452 | 0.1431 | -0.046 | -3.16
-12.5 | -0.424 | 0.13966 | -0.046 | -3.038
-12 | -0.396 | 0.13717 | -0.047 | -2.889
-11.5 | -0.368 | 0.12498 | -0.047 | -2.948
-11 | -0.34 | 0.12315 | -0.048 | -2.764
-10.5 | -0.312 | 0.11639 | -0.048 | -2.684
-10 | -0.284 | 0.11578 | -0.049 | -2.455
-9.5 | -0.256 | 0.10692 | -0.045 | -2.392
-9 | -0.228 | 0.10989 | -0.045 | -2.072
-8.5 | -0.2 | 0.09757 | -0.046 | -2.047
-8 | -0.172 | 0.09926 | -0.045 | -1.729
-7.5 | -0.144 | 0.05782 | -0.052 | -2.49
-7 | -0.167 | 0.06101 | -0.049 | -2.744
-6.5 | -0.151 | 0.0521 | -0.046 | -2.89
-6 | -0.108 | 0.04692 | -0.048 | -2.295
-5.5 | -0.059 | 0.04362 | -0.049 | -1.351
-5 | -0.007 | 0.04073 | -0.05 | -0.165
-4.5 | 0.048 | 0.03806 | -0.052 | 1.252
-4 | 0.104 | 0.0361 | -0.055 | 2.867
-3.5 | 0.16 | 0.03443 | -0.057 | 4.656
-3 | 0.218 | 0.03307 | -0.058 | 6.583
-2.5 | 0.275 | 0.03206 | -0.059 | 8.587
-2 | 0.413 | 0.0103 | -0.121 | 40.091
-1.5 | 0.487 | 0.01026 | -0.122 | 47.504
-1 | 0.558 | 0.01017 | -0.123 | 54.888
-0.5 | 0.629 | 0.01017 | -0.124 | 61.84
0 | 0.67 | 0.01127 | -0.125 | 59.408
0.5 | 0.736 | 0.00959 | -0.126 | 76.809
1 | 0.803 | 0.00983 | -0.127 | 81.675
1.5 | 0.869 | 0.01009 | -0.128 | 86.122
2 | 0.935 | 0.01036 | -0.129 | 90.178
2.5 | 1 | 0.01063 | -0.13 | 94.094
3 | 1.066 | 0.01081 | -0.131 | 98.651
3.5 | 1.132 | 0.01115 | -0.132 | 101.437
4 | 1.185 | 0.01162 | -0.133 | 102.01
4.5 | 1.245 | 0.01203 | -0.134 | 103.535
5 | 1.302 | 0.01252 | -0.135 | 104.03
5.5 | 1.376 | 0.02461 | -0.139 | 55.929
6 | 1.425 | 0.02584 | -0.14 | 55.153
6.5 | 1.467 | 0.02752 | -0.141 | 53.319
7 | 1.499 | 0.02903 | -0.142 | 51.642
7.5 | 1.516 | 0.03105 | -0.143 | 48.811
8 | 1.271 | 0.05337 | -0.071 | 23.805
8.5 | 1.224 | 0.0592 | -0.058 | 20.671
9 | 1.003 | 0.07323 | -0.05 | 13.701
9.5 | 0.79 | 0.09827 | -0.053 | 8.04
10 | 0.817 | 0.10439 | -0.055 | 7.823
10.5 | 0.844 | 0.11112 | -0.062 | 7.594
11 | 0.87 | 0.12286 | -0.061 | 7.081
11.5 | 0.896 | 0.12611 | -0.062 | 7.106
12 | 0.924 | 0.12986 | -0.071 | 7.115
12.5 | 0.95 | 0.13359 | -0.071 | 7.111

## 32. Re 500k Mach 0.50 (2)
BIGFOIL.COM POLAR EXPORT
NACA66-715 a=0.6
NACA66-715 a=0.6 |  |  |  | Cl Max: | 1.1966 | at alpha= | 7.5 | deg
XFOIL ncrit=9 |  |  |  | L/D Max: | 50.2562 | at alpha= | 7.5 | deg
Re: | 500000 |  |  | Cd Min: | 0.22627 | at alpha= | -20 | deg
Mach: | 0.5 |  |  | Cl=0 at alpha= | -11.6419 | deg
|  |  |  | @ Cl=0.1, Cd= | 0.026368
|  |  |  | @ Cl=0.4, Cd= | 0.024503
|  |  |  | @ Cl=0.6, Cd= | 0.025148
alpha (deg) | Cl | Cd | Cm | Cl/Cd
-20 | -0.3354 | 0.22627 | -0.0609 | -1.4823
-19.5 | -0.3127 | 0.21948 | -0.0655 | -1.4247
-19 | -0.2901 | 0.21245 | -0.0702 | -1.3655
-18.5 | -0.2673 | 0.20526 | -0.0751 | -1.3023
-18 | -0.2467 | 0.19816 | -0.0803 | -1.245
-17.5 | -0.2278 | 0.19133 | -0.0853 | -1.1906
-17 | -0.2027 | 0.18355 | -0.0888 | -1.1043
-16.5 | -0.1801 | 0.17691 | -0.0929 | -1.018
-16 | -0.158 | 0.17007 | -0.0972 | -0.92903
-15.5 | -0.1391 | 0.16299 | -0.1022 | -0.85343
-15 | -0.1253 | 0.15638 | -0.1073 | -0.80125
-14.5 | -0.1017 | 0.14868 | -0.1106 | -0.68402
-14 | -0.0784 | 0.14209 | -0.1137 | -0.55176
-13.5 | -0.0587 | 0.13562 | -0.1173 | -0.43283
-13 | -0.0404 | 0.12896 | -0.1211 | -0.31328
-12.5 | -0.0303 | 0.12206 | -0.1262 | -0.24824
-12 | -0.0154 | 0.11456 | -0.1297 | -0.13443
-11.5 | 0.0061 | 0.10847 | -0.1323 | 0.056237
-11 | 0.0225 | 0.10253 | -0.1357 | 0.21945
-10.5 | 0.022 | 0.09514 | -0.1417 | 0.23124
-10 | 0.0361 | 0.08823 | -0.144 | 0.40916
-9.5 | 0.0566 | 0.08316 | -0.1453 | 0.68062
-9 | 0.0563 | 0.07594 | -0.1511 | 0.74137
-8.5 | 0.0609 | 0.06923 | -0.1533 | 0.87968
-8 | 0.0718 | 0.06415 | -0.1554 | 1.1193
-7.5 | 0.0509 | 0.05469 | -0.1664 | 0.9307
-6.5 | 0.0235 | 0.04432 | -0.1616 | 0.53023
-6 | 0.0289 | 0.0414 | -0.1577 | 0.69807
-5.5 | 0.0409 | 0.03534 | -0.1547 | 1.1573
-5 | 0.0589 | 0.03287 | -0.1498 | 1.7919
-4.5 | 0.065 | 0.03101 | -0.1417 | 2.0961
-3.5 | 0.0219 | 0.02891 | -0.1139 | 0.75752
-3 | 0.0795 | 0.02634 | -0.1121 | 3.0182
-2.5 | 0.1018 | 0.02637 | -0.1053 | 3.8604
-2 | 0.1934 | 0.02407 | -0.1085 | 8.0349
-1.5 | 0.2775 | 0.02227 | -0.1111 | 12.4607
1.5 | 0.4443 | 0.02531 | -0.0786 | 17.5543
2 | 0.5347 | 0.02554 | -0.0846 | 20.9358
2.5 | 0.6047 | 0.02512 | -0.0854 | 24.0725
3 | 0.6726 | 0.02483 | -0.0859 | 27.0882
4 | 0.7503 | 0.02661 | -0.0799 | 28.1962
4.5 | 0.825 | 0.02593 | -0.0809 | 31.8164
5 | 0.9046 | 0.02492 | -0.0823 | 36.3002
6 | 0.9983 | 0.02586 | -0.0773 | 38.604
6.5 | 1.0616 | 0.02539 | -0.0761 | 41.8117
7 | 1.131 | 0.02464 | -0.0753 | 45.901
7.5 | 1.1966 | 0.02381 | -0.0731 | 50.2562
8 | 1.1879 | 0.02742 | -0.064 | 43.3224
8.5 | 1.1623 | 0.03263 | -0.0547 | 35.6206
9 | 1.1322 | 0.03878 | -0.0465 | 29.1955
9.5 | 1.1043 | 0.04538 | -0.0398 | 24.3345
10 | 1.1122 | 0.05008 | -0.0358 | 22.2085
10.5 | 1.1269 | 0.05462 | -0.0326 | 20.6316
11 | 1.1382 | 0.0597 | -0.0297 | 19.0653
11.5 | 1.1465 | 0.06528 | -0.027 | 17.5628
12 | 1.1597 | 0.0706 | -0.0247 | 16.4263
12.5 | 1.1733 | 0.07601 | -0.0226 | 15.4361

## 33. Re 750k Mach 0.00 (1)
BIGFOIL.COM POLAR EXPORT
NACA66-715 a=0.6
NACA66-715 a=0.6 |  |  |  | Cl Max: | 1.614 | at alpha= | 11.5 | deg
JavaFoil+Calcfoil stall+Eppler ext transition |  |  |  | L/D Max: | 143.371 | at alpha= | 5.5 | deg
Re: | 750000 |  |  | Cd Min: | 0.00679 | at alpha= | 0.5 | deg
Mach: | 0 |  |  | Cl=0 at alpha= | -4.9375 | deg
|  |  |  | @ Cl=0.1, Cd= | 0.013755
|  |  |  | @ Cl=0.4, Cd= | 0.0085284
|  |  |  | @ Cl=0.6, Cd= | 0.0083764
alpha (deg) | Cl | Cd | Cm | Cl/Cd
-19 | -0.419 | 0.19014 | -0.034 | -2.201
-18.5 | -0.431 | 0.17935 | -0.034 | -2.404
-18 | -0.444 | 0.17489 | -0.035 | -2.537
-17.5 | -0.456 | 0.16554 | -0.035 | -2.752
-17 | -0.467 | 0.15319 | -0.036 | -3.046
-16.5 | -0.477 | 0.14838 | -0.036 | -3.215
-16 | -0.486 | 0.14145 | -0.036 | -3.435
-15.5 | -0.494 | 0.13382 | -0.037 | -3.688
-15 | -0.5 | 0.12259 | -0.038 | -4.076
-14.5 | -0.504 | 0.11751 | -0.038 | -4.287
-14 | -0.505 | 0.11234 | -0.039 | -4.498
-13.5 | -0.505 | 0.10306 | -0.04 | -4.897
-13 | -0.501 | 0.09693 | -0.04 | -5.168
-12.5 | -0.494 | 0.09023 | -0.041 | -5.476
-12 | -0.484 | 0.08504 | -0.042 | -5.69
-11.5 | -0.47 | 0.08032 | -0.042 | -5.854
-11 | -0.453 | 0.07443 | -0.043 | -6.085
-10.5 | -0.432 | 0.07136 | -0.044 | -6.051
-10 | -0.407 | 0.06677 | -0.044 | -6.098
-9.5 | -0.379 | 0.06243 | -0.045 | -6.069
-9 | -0.347 | 0.05773 | -0.046 | -6.016
-8.5 | -0.312 | 0.05464 | -0.042 | -5.704
-8 | -0.274 | 0.05152 | -0.043 | -5.319
-7.5 | -0.234 | 0.04867 | -0.044 | -4.806
-7 | -0.191 | 0.04574 | -0.044 | -4.186
-6.5 | -0.147 | 0.04296 | -0.046 | -3.427
-6 | -0.101 | 0.0408 | -0.047 | -2.474
-5.5 | -0.054 | 0.03854 | -0.049 | -1.398
-5 | -0.006 | 0.03657 | -0.05 | -0.165
-4.5 | 0.042 | 0.03439 | -0.054 | 1.236
-4 | 0.113 | 0.00913 | -0.104 | 12.392
-3.5 | 0.174 | 0.00898 | -0.105 | 19.411
-3 | 0.236 | 0.00882 | -0.106 | 26.696
-2.5 | 0.297 | 0.00866 | -0.107 | 34.291
-2 | 0.359 | 0.0086 | -0.108 | 41.709
-1.5 | 0.422 | 0.00849 | -0.109 | 49.689
-1 | 0.483 | 0.00839 | -0.109 | 57.63
-0.5 | 0.544 | 0.00836 | -0.11 | 65.112
0 | 0.593 | 0.00859 | -0.111 | 68.956
0.5 | 0.652 | 0.00679 | -0.112 | 95.925
1 | 0.711 | 0.00689 | -0.113 | 103.2
1.5 | 0.769 | 0.00699 | -0.114 | 110.082
2 | 0.828 | 0.00711 | -0.115 | 116.391
2.5 | 0.886 | 0.00725 | -0.116 | 122.112
3 | 0.944 | 0.0074 | -0.117 | 127.538
3.5 | 1.002 | 0.00757 | -0.118 | 132.386
4 | 1.053 | 0.00779 | -0.119 | 135.113
4.5 | 1.107 | 0.00802 | -0.119 | 138.027
5 | 1.161 | 0.00826 | -0.12 | 140.495
5.5 | 1.213 | 0.00846 | -0.121 | 143.371
6 | 1.266 | 0.01843 | -0.122 | 68.717
6.5 | 1.315 | 0.01918 | -0.123 | 68.575
7 | 1.362 | 0.02003 | -0.124 | 68.006
7.5 | 1.407 | 0.02085 | -0.125 | 67.457
8 | 1.448 | 0.02173 | -0.126 | 66.652
8.5 | 1.488 | 0.02274 | -0.127 | 65.408
9 | 1.522 | 0.0237 | -0.128 | 64.195
9.5 | 1.55 | 0.02477 | -0.129 | 62.562
10 | 1.574 | 0.02592 | -0.129 | 60.701
10.5 | 1.592 | 0.02722 | -0.13 | 58.489
11 | 1.606 | 0.02844 | -0.131 | 56.464
11.5 | 1.614 | 0.02977 | -0.132 | 54.219
12 | 1.614 | 0.03123 | -0.133 | 51.669
12.5 | 1.604 | 0.03281 | -0.134 | 48.886
13 | 1.588 | 0.03443 | -0.134 | 46.132
13.5 | 1.566 | 0.03619 | -0.135 | 43.27
14 | 1.536 | 0.03802 | -0.135 | 40.408
14.5 | 1.497 | 0.04123 | -0.135 | 36.313
15 | 1.245 | 0.11222 | -0.068 | 11.091
15.5 | 1.212 | 0.12 | -0.068 | 10.102
16 | 1.177 | 0.12684 | -0.068 | 9.282
16.5 | 1.139 | 0.13293 | -0.066 | 8.572

## 34. Re 750k Mach 0.00 (2)
BIGFOIL.COM POLAR EXPORT
NACA66-715 a=0.6
NACA66-715 a=0.6 |  |  |  | Cl Max: | 1.3913 | at alpha= | 19.5 | deg
XFOIL ncrit=9 |  |  |  | L/D Max: | 154.312 | at alpha= | 6 | deg
Re: | 750000 |  |  | Cd Min: | 0.15661 | at alpha= | -16 | deg
Mach: | 0 |  |  | Cl=0 at alpha= | -5.3741 | deg
|  |  |  | @ Cl=0.1, Cd= | 0.013729
|  |  |  | @ Cl=0.4, Cd= | 0.010839
|  |  |  | @ Cl=0.6, Cd= | 0.0088806
alpha (deg) | Cl | Cd | Cm | Cl/Cd
-16 | -0.2078 | 0.15661 | -0.0805 | -1.3269
-15.5 | -0.191 | 0.15063 | -0.084 | -1.268
-15 | -0.1768 | 0.14381 | -0.0877 | -1.2294
-14.5 | -0.1727 | 0.1358 | -0.0926 | -1.2717
-14 | -0.164 | 0.12813 | -0.0964 | -1.28
-13.5 | -0.1463 | 0.12172 | -0.0987 | -1.2019
-13 | -0.131 | 0.1158 | -0.1016 | -1.1313
-11.5 | -0.13 | 0.08949 | -0.1132 | -1.4527
-11 | -0.4606 | 0.03368 | -0.1295 | -13.6758
-9.5 | -0.3647 | 0.02932 | -0.1254 | -12.4386
-9 | -0.3089 | 0.03103 | -0.1262 | -9.9549
-8.5 | -0.263 | 0.0311 | -0.1262 | -8.4566
-8 | -0.248 | 0.02493 | -0.1225 | -9.9479
-7.5 | -0.1975 | 0.02514 | -0.1229 | -7.856
-7 | -0.1598 | 0.02223 | -0.1209 | -7.1885
-6.5 | -0.1034 | 0.02404 | -0.1231 | -4.3012
-6 | -0.0624 | 0.01941 | -0.121 | -3.2148
-5.5 | -0.0132 | 0.01683 | -0.1205 | -0.78431
-5 | 0.0392 | 0.01507 | -0.1204 | 2.6012
-4.5 | 0.0927 | 0.01385 | -0.1205 | 6.6931
-4 | 0.1462 | 0.01296 | -0.1207 | 11.2809
-3.5 | 0.1993 | 0.01228 | -0.1207 | 16.2296
-3 | 0.2502 | 0.01147 | -0.1205 | 21.8134
-2.5 | 0.3037 | 0.01122 | -0.1207 | 27.0677
-2 | 0.3575 | 0.01103 | -0.1209 | 32.4116
-1.5 | 0.411 | 0.01079 | -0.1212 | 38.0908
-1 | 0.4611 | 0.01018 | -0.121 | 45.2947
-0.5 | 0.4985 | 0.00865 | -0.1187 | 57.6301
0 | 0.5495 | 0.00872 | -0.1178 | 63.0161
0.5 | 0.5997 | 0.00888 | -0.1167 | 67.5338
1 | 0.6509 | 0.00899 | -0.1158 | 72.4027
1.5 | 0.7069 | 0.00912 | -0.1163 | 77.511
2 | 0.7593 | 0.00933 | -0.1162 | 81.3826
2.5 | 0.8094 | 0.00943 | -0.1156 | 85.8324
3 | 0.8612 | 0.00943 | -0.1153 | 91.3256
3.5 | 0.9166 | 0.00932 | -0.1156 | 98.3476
4 | 0.9785 | 0.00932 | -0.1174 | 104.9893
4.5 | 1.038 | 0.00929 | -0.119 | 111.733
5 | 1.109 | 0.00869 | -0.1224 | 127.618
5.5 | 1.1803 | 0.00827 | -0.1263 | 142.7207
6 | 1.2453 | 0.00807 | -0.1293 | 154.3123
6.5 | 1.2476 | 0.00823 | -0.1192 | 151.5917
7 | 1.2129 | 0.00987 | -0.1029 | 122.8875
7.5 | 1.1803 | 0.01298 | -0.0894 | 90.9322
8 | 1.154 | 0.01663 | -0.0783 | 69.3927
8.5 | 1.134 | 0.02045 | -0.069 | 55.4523
9 | 1.1211 | 0.02427 | -0.0614 | 46.1928
9.5 | 1.1121 | 0.02816 | -0.0548 | 39.4922
10 | 1.1221 | 0.03113 | -0.0507 | 36.0456
10.5 | 1.1471 | 0.03323 | -0.0483 | 34.52
11 | 1.172 | 0.03539 | -0.0461 | 33.1167
11.5 | 1.1944 | 0.03782 | -0.0438 | 31.5812
12 | 1.2186 | 0.0402 | -0.0418 | 30.3134
12.5 | 1.2305 | 0.04365 | -0.039 | 28.1901
13 | 1.2519 | 0.04643 | -0.0372 | 26.9632
13.5 | 1.2737 | 0.04925 | -0.0357 | 25.8619
14 | 1.291 | 0.05257 | -0.0341 | 24.5577
14.5 | 1.2949 | 0.05725 | -0.0317 | 22.6183
15 | 1.3147 | 0.06059 | -0.0308 | 21.6983
15.5 | 1.3307 | 0.06438 | -0.0298 | 20.6695
16 | 1.346 | 0.06838 | -0.0291 | 19.6841
16.5 | 1.3583 | 0.07284 | -0.0287 | 18.6477
17 | 1.3629 | 0.07803 | -0.0277 | 17.4664
17.5 | 1.3738 | 0.08301 | -0.0279 | 16.5498
18 | 1.3818 | 0.08847 | -0.0284 | 15.6189
18.5 | 1.3867 | 0.09445 | -0.0293 | 14.6818
19 | 1.3896 | 0.10084 | -0.0306 | 13.7802
19.5 | 1.3913 | 0.10756 | -0.0325 | 12.9351
20 | 1.3833 | 0.11538 | -0.0342 | 11.9891

## 35. Re 750k Mach 0.10 (1)
BIGFOIL.COM POLAR EXPORT
NACA66-715 a=0.6
NACA66-715 a=0.6 |  |  |  | Cl Max: | 1.609 | at alpha= | 11.5 | deg
JavaFoil+Calcfoil stall+Eppler ext transition |  |  |  | L/D Max: | 143.727 | at alpha= | 5.5 | deg
Re: | 750000 |  |  | Cd Min: | 0.00682 | at alpha= | 0.5 | deg
Mach: | 0.1 |  |  | Cl=0 at alpha= | -4.9388 | deg
|  |  |  | @ Cl=0.1, Cd= | 0.014134
|  |  |  | @ Cl=0.4, Cd= | 0.0085257
|  |  |  | @ Cl=0.6, Cd= | 0.0085067
alpha (deg) | Cl | Cd | Cm | Cl/Cd
-18.5 | -0.386 | 0.18698 | -0.034 | -2.067
-18 | -0.401 | 0.17726 | -0.035 | -2.263
-17.5 | -0.416 | 0.1719 | -0.035 | -2.417
-17 | -0.429 | 0.16014 | -0.036 | -2.682
-16.5 | -0.442 | 0.14926 | -0.036 | -2.965
-16 | -0.454 | 0.14593 | -0.036 | -3.113
-15.5 | -0.465 | 0.1378 | -0.037 | -3.374
-15 | -0.474 | 0.12547 | -0.038 | -3.779
-14.5 | -0.481 | 0.11895 | -0.038 | -4.044
-14 | -0.486 | 0.11355 | -0.039 | -4.278
-13.5 | -0.488 | 0.10478 | -0.04 | -4.656
-13 | -0.487 | 0.09918 | -0.04 | -4.909
-12.5 | -0.483 | 0.09257 | -0.041 | -5.213
-12 | -0.475 | 0.08712 | -0.042 | -5.449
-11.5 | -0.463 | 0.08076 | -0.042 | -5.734
-11 | -0.448 | 0.07561 | -0.043 | -5.921
-10.5 | -0.428 | 0.07084 | -0.044 | -6.045
-10 | -0.405 | 0.0675 | -0.044 | -5.996
-9.5 | -0.378 | 0.063 | -0.045 | -5.993
-9 | -0.347 | 0.05808 | -0.046 | -5.97
-8.5 | -0.312 | 0.05495 | -0.042 | -5.671
-8 | -0.274 | 0.05173 | -0.043 | -5.303
-7.5 | -0.234 | 0.04887 | -0.044 | -4.796
-7 | -0.192 | 0.04576 | -0.044 | -4.196
-6.5 | -0.148 | 0.04304 | -0.046 | -3.432
-6 | -0.101 | 0.04087 | -0.047 | -2.479
-5.5 | -0.054 | 0.03858 | -0.049 | -1.402
-5 | -0.006 | 0.03668 | -0.05 | -0.166
-4.5 | 0.043 | 0.03455 | -0.054 | 1.235
-4 | 0.114 | 0.00912 | -0.104 | 12.472
-3.5 | 0.175 | 0.00897 | -0.105 | 19.513
-3 | 0.237 | 0.00881 | -0.106 | 26.867
-2.5 | 0.299 | 0.00872 | -0.107 | 34.226
-2 | 0.361 | 0.0086 | -0.108 | 41.926
-1.5 | 0.424 | 0.00848 | -0.109 | 49.991
-1 | 0.486 | 0.00844 | -0.11 | 57.531
-0.5 | 0.547 | 0.00836 | -0.111 | 65.447
0 | 0.595 | 0.00866 | -0.112 | 68.74
0.5 | 0.655 | 0.00682 | -0.113 | 96.009
1 | 0.714 | 0.00691 | -0.114 | 103.305
1.5 | 0.773 | 0.00702 | -0.115 | 110.166
2 | 0.831 | 0.00714 | -0.116 | 116.389
2.5 | 0.89 | 0.00729 | -0.116 | 122.105
3 | 0.948 | 0.00746 | -0.117 | 127.145
3.5 | 1.006 | 0.00764 | -0.118 | 131.802
4 | 1.057 | 0.00784 | -0.119 | 134.835
4.5 | 1.112 | 0.00806 | -0.12 | 138.039
5 | 1.166 | 0.00832 | -0.121 | 140.065
5.5 | 1.218 | 0.00848 | -0.122 | 143.727
6 | 1.272 | 0.01857 | -0.123 | 68.474
6.5 | 1.321 | 0.01937 | -0.124 | 68.179
7 | 1.368 | 0.0202 | -0.125 | 67.707
7.5 | 1.412 | 0.02104 | -0.126 | 67.104
8 | 1.454 | 0.02199 | -0.127 | 66.116
8.5 | 1.492 | 0.02297 | -0.127 | 64.966
9 | 1.526 | 0.02407 | -0.128 | 63.392
9.5 | 1.553 | 0.02519 | -0.129 | 61.652
10 | 1.575 | 0.0263 | -0.13 | 59.9
10.5 | 1.592 | 0.02757 | -0.131 | 57.735
11 | 1.604 | 0.0288 | -0.132 | 55.674
11.5 | 1.609 | 0.03018 | -0.133 | 53.313
12 | 1.606 | 0.03168 | -0.133 | 50.69
12.5 | 1.592 | 0.03322 | -0.134 | 47.931
13 | 1.572 | 0.03466 | -0.135 | 45.339
13.5 | 1.544 | 0.03689 | -0.135 | 41.851
14 | 1.281 | 0.09958 | -0.073 | 12.867
14.5 | 1.249 | 0.1062 | -0.07 | 11.76
15 | 1.214 | 0.11326 | -0.068 | 10.717
15.5 | 1.176 | 0.1209 | -0.066 | 9.724
16 | 1.136 | 0.12834 | -0.066 | 8.848
16.5 | 1.094 | 0.13578 | -0.067 | 8.059

## 36. Re 750k Mach 0.10 (2)
BIGFOIL.COM POLAR EXPORT
NACA66-715 a=0.6
NACA66-715 a=0.6 |  |  |  | Cl Max: | 1.3795 | at alpha= | 19 | deg
XFOIL ncrit=9 |  |  |  | L/D Max: | 153.821 | at alpha= | 6 | deg
Re: | 750000 |  |  | Cd Min: | 0.13625 | at alpha= | -14.5 | deg
Mach: | 0.1 |  |  | Cl=0 at alpha= | -5.3781 | deg
|  |  |  | @ Cl=0.1, Cd= | 0.013869
|  |  |  | @ Cl=0.4, Cd= | 0.010906
|  |  |  | @ Cl=0.6, Cd= | 0.0089344
alpha (deg) | Cl | Cd | Cm | Cl/Cd
-14.5 | -0.1703 | 0.13625 | -0.0931 | -1.2499
-13.5 | -0.1429 | 0.12224 | -0.0991 | -1.169
-13 | -0.1275 | 0.1163 | -0.1021 | -1.0963
-12.5 | -0.1136 | 0.11039 | -0.1051 | -1.0291
-12 | -0.1158 | 0.1012 | -0.1102 | -1.1443
-11.5 | -0.1118 | 0.09314 | -0.1138 | -1.2003
-11 | -0.1008 | 0.08745 | -0.1159 | -1.1527
-10.5 | -0.1037 | 0.07934 | -0.1194 | -1.307
-10 | -0.123 | 0.06874 | -0.1246 | -1.7894
-9.5 | -0.3542 | 0.03054 | -0.1277 | -11.5979
-9 | -0.3062 | 0.03132 | -0.1277 | -9.7765
-8.5 | -0.2519 | 0.03302 | -0.1284 | -7.6287
-8 | -0.2475 | 0.02512 | -0.1237 | -9.8527
-7.5 | -0.1941 | 0.02594 | -0.1245 | -7.4827
-6 | -0.0612 | 0.01992 | -0.1221 | -3.0723
-5.5 | -0.0128 | 0.01713 | -0.1214 | -0.74723
-5 | 0.0397 | 0.01525 | -0.1213 | 2.6033
-4.5 | 0.0935 | 0.01398 | -0.1214 | 6.6881
-4 | 0.1473 | 0.01306 | -0.1215 | 11.2787
-3.5 | 0.2012 | 0.01243 | -0.1216 | 16.1866
-3 | 0.2519 | 0.01156 | -0.1213 | 21.7907
-2.5 | 0.3052 | 0.01134 | -0.1214 | 26.9136
-2 | 0.3593 | 0.01108 | -0.1216 | 32.4278
-1.5 | 0.413 | 0.01085 | -0.1218 | 38.0645
-1 | 0.4642 | 0.01036 | -0.1217 | 44.8069
-0.5 | 0.501 | 0.00872 | -0.1193 | 57.4541
0.5 | 0.6026 | 0.00894 | -0.1173 | 67.4049
1 | 0.6543 | 0.00906 | -0.1164 | 72.2185
1.5 | 0.7105 | 0.00923 | -0.1169 | 76.9772
2 | 0.762 | 0.00941 | -0.1166 | 80.9777
2.5 | 0.8124 | 0.00952 | -0.116 | 85.3361
3 | 0.865 | 0.00951 | -0.1158 | 90.9569
3.5 | 0.9214 | 0.0094 | -0.1162 | 98.0213
4 | 0.982 | 0.00941 | -0.1176 | 104.3571
4.5 | 1.0428 | 0.00938 | -0.1194 | 111.1727
5 | 1.1144 | 0.00877 | -0.1228 | 127.0696
5.5 | 1.1864 | 0.00835 | -0.1268 | 142.0838
6 | 1.2521 | 0.00814 | -0.1298 | 153.8206
6.5 | 1.2467 | 0.00832 | -0.118 | 149.8438
7 | 1.2122 | 0.01012 | -0.1019 | 119.7826
7.5 | 1.1796 | 0.01333 | -0.0885 | 88.4921
8 | 1.1529 | 0.01706 | -0.0775 | 67.5791
8.5 | 1.1327 | 0.02095 | -0.0682 | 54.0668
9 | 1.1195 | 0.02483 | -0.0606 | 45.0866
9.5 | 1.1102 | 0.02879 | -0.054 | 38.562
10 | 1.122 | 0.0317 | -0.05 | 35.3943
10.5 | 1.1476 | 0.03379 | -0.0477 | 33.9627
11 | 1.1715 | 0.03609 | -0.0454 | 32.4605
11.5 | 1.1945 | 0.03852 | -0.0431 | 31.0099
12 | 1.2179 | 0.04102 | -0.0411 | 29.6904
12.5 | 1.2282 | 0.04468 | -0.0381 | 27.4888
13 | 1.2509 | 0.04742 | -0.0364 | 26.3792
13.5 | 1.2717 | 0.05041 | -0.0348 | 25.2271
14 | 1.288 | 0.0539 | -0.0331 | 23.8961
14.5 | 1.2919 | 0.05868 | -0.0308 | 22.016
15 | 1.3125 | 0.06203 | -0.0299 | 21.1591
15.5 | 1.3277 | 0.066 | -0.0289 | 20.1167
16 | 1.3422 | 0.07021 | -0.0283 | 19.1169
16.5 | 1.3527 | 0.07496 | -0.0278 | 18.0456
17 | 1.3592 | 0.08011 | -0.027 | 16.9667
17.5 | 1.3686 | 0.08541 | -0.0273 | 16.0239
18 | 1.375 | 0.0912 | -0.0279 | 15.0768
18.5 | 1.3786 | 0.09751 | -0.029 | 14.138
19 | 1.3795 | 0.10435 | -0.0305 | 13.2199
19.5 | 1.3787 | 0.11154 | -0.0327 | 12.3606
20 | 1.3657 | 0.1205 | -0.0352 | 11.3336

## 37. Re 750k Mach 0.25 (1)
BIGFOIL.COM POLAR EXPORT
NACA66-715 a=0.6
NACA66-715 a=0.6 |  |  |  | Cl Max: | 1.579 | at alpha= | 10.5 | deg
JavaFoil+Calcfoil stall+Eppler ext transition |  |  |  | L/D Max: | 140.974 | at alpha= | 5.5 | deg
Re: | 750000 |  |  | Cd Min: | 0.00701 | at alpha= | 0.5 | deg
Mach: | 0.25 |  |  | Cl=0 at alpha= | -4.94 | deg
|  |  |  | @ Cl=0.1, Cd= | 0.015282
|  |  |  | @ Cl=0.4, Cd= | 0.00864
|  |  |  | @ Cl=0.6, Cd= | 0.0087392
alpha (deg) | Cl | Cd | Cm | Cl/Cd
-16.5 | -0.069 | 0.1951 | -0.037 | -0.351
-16 | -0.107 | 0.18001 | -0.037 | -0.595
-15.5 | -0.183 | 0.16646 | -0.037 | -1.097
-15 | -0.231 | 0.15127 | -0.038 | -1.527
-14.5 | -0.271 | 0.14034 | -0.038 | -1.934
-14 | -0.306 | 0.12922 | -0.038 | -2.372
-13.5 | -0.336 | 0.12293 | -0.039 | -2.737
-13 | -0.361 | 0.10995 | -0.04 | -3.286
-12.5 | -0.381 | 0.10073 | -0.04 | -3.778
-12 | -0.394 | 0.09445 | -0.041 | -4.169
-11.5 | -0.401 | 0.08965 | -0.041 | -4.469
-11 | -0.401 | 0.0811 | -0.043 | -4.948
-10.5 | -0.395 | 0.07664 | -0.043 | -5.156
-10 | -0.383 | 0.07075 | -0.045 | -5.409
-9.5 | -0.364 | 0.0661 | -0.045 | -5.505
-9 | -0.339 | 0.06091 | -0.047 | -5.573
-8.5 | -0.31 | 0.05638 | -0.048 | -5.494
-8 | -0.275 | 0.05319 | -0.043 | -5.163
-7.5 | -0.236 | 0.04925 | -0.044 | -4.799
-7 | -0.195 | 0.04666 | -0.045 | -4.174
-6.5 | -0.15 | 0.04402 | -0.046 | -3.415
-6 | -0.103 | 0.04122 | -0.048 | -2.509
-5.5 | -0.055 | 0.03922 | -0.049 | -1.409
-5 | -0.006 | 0.03712 | -0.05 | -0.167
-4.5 | 0.044 | 0.03522 | -0.052 | 1.238
-4 | 0.117 | 0.00923 | -0.107 | 12.637
-3.5 | 0.18 | 0.00914 | -0.108 | 19.65
-3 | 0.243 | 0.00899 | -0.109 | 27.025
-2.5 | 0.307 | 0.00884 | -0.11 | 34.671
-2 | 0.37 | 0.00869 | -0.111 | 42.594
-1.5 | 0.436 | 0.00858 | -0.112 | 50.816
-1 | 0.499 | 0.00854 | -0.113 | 58.458
-0.5 | 0.562 | 0.00846 | -0.114 | 66.448
0 | 0.611 | 0.00882 | -0.115 | 69.214
0.5 | 0.671 | 0.00701 | -0.116 | 95.804
1 | 0.732 | 0.00711 | -0.117 | 102.912
1.5 | 0.793 | 0.00723 | -0.118 | 109.647
2 | 0.853 | 0.00737 | -0.118 | 115.697
2.5 | 0.913 | 0.00753 | -0.119 | 121.232
3 | 0.973 | 0.00771 | -0.12 | 126.097
3.5 | 1.032 | 0.00791 | -0.121 | 130.461
4 | 1.084 | 0.00814 | -0.122 | 133.128
4.5 | 1.14 | 0.00838 | -0.123 | 135.939
5 | 1.194 | 0.00868 | -0.124 | 137.667
5.5 | 1.247 | 0.00885 | -0.125 | 140.974
6 | 1.302 | 0.01948 | -0.126 | 66.845
6.5 | 1.351 | 0.02034 | -0.127 | 66.426
7 | 1.397 | 0.02126 | -0.128 | 65.714
7.5 | 1.44 | 0.02224 | -0.129 | 64.752
8 | 1.479 | 0.02326 | -0.13 | 63.62
8.5 | 1.515 | 0.02438 | -0.131 | 62.131
9 | 1.543 | 0.02562 | -0.132 | 60.231
9.5 | 1.563 | 0.02694 | -0.133 | 58.01
10 | 1.575 | 0.02819 | -0.133 | 55.881
10.5 | 1.579 | 0.02956 | -0.134 | 53.43
11 | 1.575 | 0.03126 | -0.135 | 50.375
11.5 | 1.561 | 0.03288 | -0.136 | 47.472
12 | 1.532 | 0.03431 | -0.137 | 44.661
12.5 | 1.254 | 0.08757 | -0.065 | 14.319
13 | 1.209 | 0.09453 | -0.066 | 12.789
13.5 | 1.153 | 0.10273 | -0.061 | 11.223
14 | 1.09 | 0.11014 | -0.062 | 9.9
14.5 | 1.019 | 0.11872 | -0.061 | 8.585
15 | 0.941 | 0.12892 | -0.06 | 7.301
15.5 | 0.857 | 0.14059 | -0.057 | 6.099

## 38. Re 750k Mach 0.25 (2)
BIGFOIL.COM POLAR EXPORT
NACA66-715 a=0.6
NACA66-715 a=0.6 |  |  |  | Cl Max: | 1.327 | at alpha= | 17 | deg
XFOIL ncrit=9 |  |  |  | L/D Max: | 146.2 | at alpha= | 6 | deg
Re: | 750000 |  |  | Cd Min: | 0.15541 | at alpha= | 20 | deg
Mach: | 0.25 |  |  | Cl=0 at alpha= | -5.4114 | deg
|  |  |  | @ Cl=0.1, Cd= | 0.014716
|  |  |  | @ Cl=0.4, Cd= | 0.011325
|  |  |  | @ Cl=0.6, Cd= | 0.0092428
alpha (deg) | Cl | Cd | Cm | Cl/Cd
-6 | -0.0468 | 0.02479 | -0.1301 | -1.8879
-5.5 | -0.0092 | 0.01869 | -0.1268 | -0.49224
-5 | 0.0427 | 0.01635 | -0.1262 | 2.6116
-4.5 | 0.0978 | 0.01476 | -0.1261 | 6.626
-4 | 0.1534 | 0.01365 | -0.126 | 11.2381
-3.5 | 0.2093 | 0.01307 | -0.1261 | 16.0138
-3 | 0.2603 | 0.01212 | -0.1255 | 21.4769
-2.5 | 0.3141 | 0.0117 | -0.1253 | 26.8462
-2 | 0.3687 | 0.01144 | -0.1253 | 32.229
-1.5 | 0.4233 | 0.01124 | -0.1253 | 37.6601
-1 | 0.4785 | 0.01109 | -0.1254 | 43.147
-0.5 | 0.514 | 0.00914 | -0.1227 | 56.2363
0 | 0.5662 | 0.00914 | -0.1217 | 61.9475
0.5 | 0.6188 | 0.0093 | -0.1205 | 66.5376
1 | 0.673 | 0.00955 | -0.1199 | 70.4712
1.5 | 0.7237 | 0.00981 | -0.119 | 73.7717
2 | 0.7747 | 0.00996 | -0.1182 | 77.7811
2.5 | 0.8286 | 0.01003 | -0.1179 | 82.6122
3 | 0.8861 | 0.00996 | -0.1181 | 88.9659
3.5 | 0.948 | 0.00994 | -0.1192 | 95.3722
4 | 0.9979 | 0.01002 | -0.1182 | 99.5908
4.5 | 1.0692 | 0.00987 | -0.1215 | 108.3283
5 | 1.144 | 0.00927 | -0.1251 | 123.4088
5.5 | 1.2182 | 0.00883 | -0.1288 | 137.9615
6 | 1.2544 | 0.00858 | -0.1251 | 146.2005
6.5 | 1.2444 | 0.00909 | -0.1123 | 136.8977
7 | 1.2087 | 0.01169 | -0.097 | 103.3961
7.5 | 1.176 | 0.01533 | -0.0842 | 76.7123
8 | 1.1491 | 0.01937 | -0.0734 | 59.3237
8.5 | 1.1286 | 0.02357 | -0.0644 | 47.8829
9 | 1.1134 | 0.0278 | -0.0567 | 40.0504
9.5 | 1.1038 | 0.03205 | -0.0502 | 34.4399
10 | 1.1226 | 0.03477 | -0.0469 | 32.2865
10.5 | 1.149 | 0.03706 | -0.0445 | 31.0038
11 | 1.1685 | 0.03996 | -0.0416 | 29.2417
11.5 | 1.1927 | 0.04264 | -0.0393 | 27.9714
12 | 1.2134 | 0.04567 | -0.037 | 26.5689
12.5 | 1.2236 | 0.04975 | -0.0342 | 24.595
13 | 1.2416 | 0.05331 | -0.0321 | 23.2902
13.5 | 1.2601 | 0.05693 | -0.0304 | 22.1342
14 | 1.2725 | 0.06127 | -0.0286 | 20.7687
14.5 | 1.2816 | 0.066 | -0.0267 | 19.4182
15 | 1.2985 | 0.07025 | -0.0257 | 18.484
15.5 | 1.3117 | 0.07502 | -0.0249 | 17.4847
16 | 1.3215 | 0.08031 | -0.0245 | 16.455
16.5 | 1.3247 | 0.08648 | -0.024 | 15.318
17 | 1.327 | 0.09324 | -0.0244 | 14.2321
17.5 | 1.3233 | 0.10112 | -0.0257 | 13.0864
18 | 1.3167 | 0.10971 | -0.028 | 12.0016
18.5 | 1.3057 | 0.11924 | -0.0314 | 10.9502
19 | 1.2896 | 0.12998 | -0.0361 | 9.9215
19.5 | 1.2718 | 0.14132 | -0.0419 | 8.9994
20 | 1.2426 | 0.15541 | -0.05 | 7.9956

## 39. Re 750k Mach 0.50 (1)
BIGFOIL.COM POLAR EXPORT
NACA66-715 a=0.6
NACA66-715 a=0.6 |  |  |  | Cl Max: | 1.518 | at alpha= | 7.5 | deg
JavaFoil+Calcfoil stall+Eppler ext transition |  |  |  | L/D Max: | 128.622 | at alpha= | 5 | deg
Re: | 750000 |  |  | Cd Min: | 0.00793 | at alpha= | 0.5 | deg
Mach: | 0.5 |  |  | Cl=0 at alpha= | -4.9364 | deg
|  |  |  | @ Cl=0.1, Cd= | 0.03492
|  |  |  | @ Cl=0.4, Cd= | 0.0092389
|  |  |  | @ Cl=0.6, Cd= | 0.0090382
alpha (deg) | Cl | Cd | Cm | Cl/Cd
-20 | -0.844 | 0.20136 | -0.046 | -4.192
-19.5 | -0.816 | 0.1976 | -0.046 | -4.132
-19 | -0.789 | 0.19345 | -0.047 | -4.077
-18.5 | -0.761 | 0.19032 | -0.047 | -4
-18 | -0.734 | 0.18565 | -0.048 | -3.952
-17.5 | -0.705 | 0.17832 | -0.047 | -3.953
-17 | -0.676 | 0.17021 | -0.046 | -3.974
-16.5 | -0.649 | 0.16521 | -0.046 | -3.926
-16 | -0.621 | 0.16083 | -0.047 | -3.86
-15.5 | -0.593 | 0.15577 | -0.047 | -3.807
-15 | -0.565 | 0.1543 | -0.048 | -3.663
-14.5 | -0.537 | 0.14187 | -0.048 | -3.788
-14 | -0.509 | 0.142 | -0.048 | -3.586
-13.5 | -0.48 | 0.13518 | -0.046 | -3.552
-13 | -0.452 | 0.13356 | -0.046 | -3.386
-12.5 | -0.424 | 0.13011 | -0.047 | -3.262
-12 | -0.396 | 0.12457 | -0.047 | -3.182
-11.5 | -0.368 | 0.11344 | -0.048 | -3.248
-11 | -0.34 | 0.11158 | -0.049 | -3.051
-10.5 | -0.312 | 0.10556 | -0.049 | -2.959
-10 | -0.284 | 0.10388 | -0.049 | -2.737
-9.5 | -0.256 | 0.09788 | -0.045 | -2.613
-9 | -0.228 | 0.09828 | -0.046 | -2.317
-8.5 | -0.2 | 0.08946 | -0.047 | -2.233
-8 | -0.172 | 0.09067 | -0.046 | -1.893
-7.5 | -0.144 | 0.05618 | -0.052 | -2.563
-7 | -0.167 | 0.05849 | -0.05 | -2.862
-6.5 | -0.151 | 0.04957 | -0.047 | -3.038
-6 | -0.108 | 0.04495 | -0.049 | -2.396
-5.5 | -0.059 | 0.0419 | -0.05 | -1.406
-5 | -0.007 | 0.03925 | -0.052 | -0.171
-4.5 | 0.048 | 0.03674 | -0.055 | 1.298
-4 | 0.104 | 0.03478 | -0.057 | 2.979
-3.5 | 0.161 | 0.03312 | -0.06 | 4.847
-3 | 0.27 | 0.00952 | -0.121 | 28.361
-2.5 | 0.341 | 0.00937 | -0.122 | 36.435
-2 | 0.413 | 0.00921 | -0.123 | 44.837
-1.5 | 0.487 | 0.00916 | -0.124 | 53.182
-1 | 0.558 | 0.00905 | -0.125 | 61.649
-0.5 | 0.629 | 0.00903 | -0.126 | 69.593
0 | 0.677 | 0.00963 | -0.127 | 70.32
0.5 | 0.744 | 0.00793 | -0.128 | 93.82
1 | 0.812 | 0.0081 | -0.129 | 100.158
1.5 | 0.879 | 0.00828 | -0.13 | 106.133
2 | 0.945 | 0.0085 | -0.131 | 111.219
2.5 | 1.012 | 0.00871 | -0.132 | 116.146
3 | 1.078 | 0.00894 | -0.133 | 120.59
3.5 | 1.144 | 0.00923 | -0.134 | 123.971
4 | 1.198 | 0.00958 | -0.135 | 125.136
4.5 | 1.258 | 0.00996 | -0.136 | 126.337
5 | 1.316 | 0.01023 | -0.137 | 128.622
5.5 | 1.378 | 0.02289 | -0.139 | 60.206
6 | 1.427 | 0.02403 | -0.14 | 59.395
6.5 | 1.469 | 0.02559 | -0.141 | 57.411
7 | 1.501 | 0.02701 | -0.142 | 55.569
7.5 | 1.518 | 0.02887 | -0.143 | 52.57
8 | 1.511 | 0.03079 | -0.144 | 49.067
8.5 | 1.225 | 0.05706 | -0.063 | 21.467
9 | 1.003 | 0.06906 | -0.051 | 14.531
9.5 | 0.79 | 0.09227 | -0.055 | 8.565
10 | 0.817 | 0.09598 | -0.057 | 8.51
10.5 | 0.844 | 0.10173 | -0.063 | 8.296
11 | 0.87 | 0.1125 | -0.062 | 7.733
11.5 | 0.896 | 0.11575 | -0.062 | 7.742
12 | 0.924 | 0.11856 | -0.071 | 7.793
12.5 | 0.95 | 0.12218 | -0.071 | 7.776

## 40. Re 750k Mach 0.50 (2)
BIGFOIL.COM POLAR EXPORT
NACA66-715 a=0.6
NACA66-715 a=0.6 |  |  |  | Cl Max: | 1.2175 | at alpha= | 13.5 | deg
XFOIL ncrit=9 |  |  |  | L/D Max: | 82.5955 | at alpha= | 5.5 | deg
Re: | 750000 |  |  | Cd Min: | 0.22557 | at alpha= | -20 | deg
Mach: | 0.5 |  |  | Cl=0 at alpha= | -11.2841 | deg
|  |  |  | @ Cl=0.1, Cd= | 0.02122
|  |  |  | @ Cl=0.4, Cd= | 0.013628
|  |  |  | @ Cl=0.6, Cd= | 0.012505
alpha (deg) | Cl | Cd | Cm | Cl/Cd
-20 | -0.3405 | 0.22557 | -0.0594 | -1.5095
-19.5 | -0.3167 | 0.21881 | -0.064 | -1.4474
-19 | -0.2935 | 0.21192 | -0.0688 | -1.385
-18.5 | -0.2709 | 0.20483 | -0.0735 | -1.3226
-18 | -0.2494 | 0.19737 | -0.0783 | -1.2636
-17.5 | -0.2291 | 0.19011 | -0.0832 | -1.2051
-17 | -0.2073 | 0.18244 | -0.0876 | -1.1363
-16.5 | -0.1838 | 0.17574 | -0.0917 | -1.0459
-16 | -0.1616 | 0.16909 | -0.0959 | -0.9557
-15.5 | -0.1407 | 0.16197 | -0.1002 | -0.86868
-15 | -0.1234 | 0.15455 | -0.1049 | -0.79845
-14.5 | -0.1088 | 0.14748 | -0.1097 | -0.73773
-14 | -0.0829 | 0.14053 | -0.1125 | -0.58991
-13.5 | -0.0625 | 0.13399 | -0.1163 | -0.46645
-13 | -0.0436 | 0.12732 | -0.1201 | -0.34244
-12.5 | -0.0259 | 0.12059 | -0.1238 | -0.21478
-12 | -0.0202 | 0.11256 | -0.129 | -0.17946
-11.5 | -0.0057 | 0.10545 | -0.1327 | -0.054054
-11 | 0.0075 | 0.09828 | -0.1362 | 0.076313
-10.5 | 0.0321 | 0.09368 | -0.1379 | 0.34266
-9.5 | 0.0427 | 0.07867 | -0.1463 | 0.54277
-9 | 0.0541 | 0.07283 | -0.1483 | 0.74283
-8.5 | 0.0619 | 0.06687 | -0.1516 | 0.92568
-8 | 0.0568 | 0.05905 | -0.156 | 0.9619
-7.5 | 0.0399 | 0.05012 | -0.1632 | 0.79609
-7 | 0.0155 | 0.04345 | -0.163 | 0.35673
-6 | 0.0243 | 0.03329 | -0.1583 | 0.72995
-5.5 | 0.0554 | 0.03119 | -0.1545 | 1.7762
-5 | 0.0734 | 0.02327 | -0.1502 | 3.1543
-4.5 | 0.1161 | 0.01998 | -0.1471 | 5.8108
-4 | 0.1681 | 0.01763 | -0.1449 | 9.5349
-3.5 | 0.2253 | 0.01611 | -0.1433 | 13.9851
-3 | 0.285 | 0.01524 | -0.1422 | 18.7008
-2.5 | 0.3398 | 0.01412 | -0.1405 | 24.0652
-2 | 0.3968 | 0.01364 | -0.1392 | 29.0909
-1.5 | 0.4575 | 0.01341 | -0.1387 | 34.1163
-1 | 0.5024 | 0.01367 | -0.1355 | 36.752
-0.5 | 0.5418 | 0.01414 | -0.1315 | 38.3168
0 | 0.5789 | 0.01266 | -0.1279 | 45.7267
0.5 | 0.6279 | 0.0123 | -0.1244 | 51.0488
1 | 0.6888 | 0.0124 | -0.1231 | 55.5484
2 | 0.721 | 0.0138 | -0.1051 | 52.2464
2.5 | 0.8015 | 0.01351 | -0.1078 | 59.3264
4 | 1.0292 | 0.01408 | -0.1165 | 73.0966
5 | 1.1258 | 0.01412 | -0.1104 | 79.7309
5.5 | 1.1679 | 0.01414 | -0.106 | 82.5955
6 | 1.1577 | 0.01677 | -0.0952 | 69.034
6.5 | 1.203 | 0.01737 | -0.0916 | 69.2573
7 | 1.2095 | 0.01939 | -0.0827 | 62.3775
7.5 | 1.1835 | 0.02374 | -0.0715 | 49.8526
8 | 1.1578 | 0.02868 | -0.0615 | 40.3696
8.5 | 1.1361 | 0.03386 | -0.0531 | 33.5529
9 | 1.11 | 0.03977 | -0.0454 | 27.9105
9.5 | 1.1102 | 0.04454 | -0.0403 | 24.9259
10 | 1.1307 | 0.04829 | -0.0369 | 23.4148
10.5 | 1.1531 | 0.05216 | -0.0339 | 22.107
11 | 1.1638 | 0.05715 | -0.0307 | 20.364
11.5 | 1.1769 | 0.06227 | -0.028 | 18.9
12 | 1.1886 | 0.06771 | -0.0257 | 17.5543
12.5 | 1.1977 | 0.07359 | -0.0237 | 16.2753
13 | 1.2085 | 0.07948 | -0.0217 | 15.2051
13.5 | 1.2175 | 0.08601 | -0.0203 | 14.1553
14 | 1.2153 | 0.09432 | -0.0203 | 12.8849
14.5 | 1.2018 | 0.1046 | -0.0224 | 11.4895
15 | 1.1814 | 0.11643 | -0.0266 | 10.1469
15.5 | 1.1582 | 0.12939 | -0.0329 | 8.9512
16 | 1.1311 | 0.14402 | -0.0414 | 7.8538
16.5 | 1.1031 | 0.1601 | -0.0517 | 6.8901
17 | 1.0766 | 0.17757 | -0.0632 | 6.063
17.5 | 1.0535 | 0.19655 | -0.0746 | 5.36
18 | 1.0492 | 0.21147 | -0.0833 | 4.9615
18.5 | 1.0532 | 0.2243 | -0.0907 | 4.6955

## 41. Re 1M Mach 0.00 (1)
BIGFOIL.COM POLAR EXPORT
NACA66-715 a=0.6
NACA66-715 a=0.6 |  |  |  | Cl Max: | 1.616 | at alpha= | 11.5 | deg
JavaFoil+Calcfoil stall+Eppler ext transition |  |  |  | L/D Max: | 164.436 | at alpha= | 5.5 | deg
Re: | 1000000 |  |  | Cd Min: | 0.00608 | at alpha= | 0.5 | deg
Mach: | 0 |  |  | Cl=0 at alpha= | -4.9344 | deg
|  |  |  | @ Cl=0.1, Cd= | 0.0085633
|  |  |  | @ Cl=0.4, Cd= | 0.0079019
|  |  |  | @ Cl=0.6, Cd= | 0.00776
alpha (deg) | Cl | Cd | Cm | Cl/Cd
-19 | -0.419 | 0.18652 | -0.034 | -2.245
-18.5 | -0.431 | 0.17525 | -0.035 | -2.462
-18 | -0.444 | 0.165 | -0.035 | -2.69
-17.5 | -0.456 | 0.15658 | -0.036 | -2.91
-17 | -0.467 | 0.1515 | -0.036 | -3.082
-16.5 | -0.477 | 0.14169 | -0.037 | -3.367
-16 | -0.486 | 0.13825 | -0.037 | -3.517
-15.5 | -0.494 | 0.12992 | -0.037 | -3.801
-15 | -0.5 | 0.12051 | -0.038 | -4.149
-14.5 | -0.504 | 0.11326 | -0.039 | -4.449
-14 | -0.506 | 0.10786 | -0.039 | -4.687
-13.5 | -0.505 | 0.10061 | -0.04 | -5.018
-13 | -0.501 | 0.09538 | -0.041 | -5.254
-12.5 | -0.494 | 0.08888 | -0.042 | -5.561
-12 | -0.484 | 0.08281 | -0.042 | -5.846
-11.5 | -0.47 | 0.0784 | -0.043 | -5.999
-11 | -0.453 | 0.07292 | -0.044 | -6.213
-10.5 | -0.432 | 0.06977 | -0.044 | -6.19
-10 | -0.407 | 0.06542 | -0.045 | -6.225
-9.5 | -0.379 | 0.0613 | -0.046 | -6.183
-9 | -0.348 | 0.05696 | -0.047 | -6.101
-8.5 | -0.312 | 0.05337 | -0.043 | -5.843
-8 | -0.274 | 0.05032 | -0.043 | -5.448
-7.5 | -0.234 | 0.04749 | -0.045 | -4.929
-7 | -0.192 | 0.04474 | -0.046 | -4.283
-6.5 | -0.147 | 0.04212 | -0.048 | -3.498
-6 | -0.101 | 0.04006 | -0.049 | -2.522
-5.5 | -0.054 | 0.03768 | -0.052 | -1.433
-5 | -0.008 | 0.00836 | -0.103 | -0.898
-4.5 | 0.053 | 0.00872 | -0.104 | 6.026
-4 | 0.113 | 0.00852 | -0.104 | 13.288
-3.5 | 0.174 | 0.00836 | -0.105 | 20.848
-3 | 0.236 | 0.00827 | -0.106 | 28.479
-2.5 | 0.297 | 0.00811 | -0.107 | 36.624
-2 | 0.359 | 0.00798 | -0.108 | 44.959
-1.5 | 0.422 | 0.00786 | -0.109 | 53.657
-1 | 0.483 | 0.00783 | -0.11 | 61.755
-0.5 | 0.544 | 0.00773 | -0.111 | 70.422
0 | 0.596 | 0.00788 | -0.112 | 75.636
0.5 | 0.656 | 0.00608 | -0.113 | 107.902
1 | 0.715 | 0.00615 | -0.114 | 116.212
1.5 | 0.774 | 0.00623 | -0.115 | 124.344
2 | 0.833 | 0.00632 | -0.116 | 131.862
2.5 | 0.892 | 0.00643 | -0.117 | 138.774
3 | 0.95 | 0.00653 | -0.118 | 145.585
3.5 | 1.008 | 0.00666 | -0.119 | 151.334
4 | 1.06 | 0.00682 | -0.119 | 155.382
4.5 | 1.115 | 0.007 | -0.12 | 159.313
5 | 1.169 | 0.00721 | -0.121 | 162.145
5.5 | 1.221 | 0.00743 | -0.122 | 164.436
6 | 1.268 | 0.01758 | -0.123 | 72.117
6.5 | 1.317 | 0.01822 | -0.123 | 72.257
7 | 1.363 | 0.01898 | -0.124 | 71.829
7.5 | 1.408 | 0.0198 | -0.125 | 71.121
8 | 1.45 | 0.02065 | -0.126 | 70.23
8.5 | 1.489 | 0.02157 | -0.127 | 69.028
9 | 1.523 | 0.02252 | -0.128 | 67.636
9.5 | 1.552 | 0.02358 | -0.129 | 65.803
10 | 1.575 | 0.02473 | -0.13 | 63.689
10.5 | 1.594 | 0.02583 | -0.13 | 61.72
11 | 1.608 | 0.02695 | -0.131 | 59.644
11.5 | 1.616 | 0.02823 | -0.132 | 57.222
12 | 1.615 | 0.0296 | -0.133 | 54.576
12.5 | 1.606 | 0.03116 | -0.134 | 51.541
13 | 1.59 | 0.03268 | -0.135 | 48.66
13.5 | 1.568 | 0.0344 | -0.135 | 45.583
14 | 1.541 | 0.03617 | -0.136 | 42.604
14.5 | 1.508 | 0.03816 | -0.137 | 39.521
15 | 1.466 | 0.04123 | -0.137 | 35.567
15.5 | 1.227 | 0.11124 | -0.086 | 11.027
16 | 1.184 | 0.12104 | -0.078 | 9.779
16.5 | 1.142 | 0.12994 | -0.072 | 8.792

## 42. Re 1M Mach 0.00 (2)
BIGFOIL.COM POLAR EXPORT
NACA66-715 a=0.6
NACA66-715 a=0.6 |  |  |  | Cl Max: | 1.4248 | at alpha= | 20 | deg
XFOIL ncrit=9 |  |  |  | L/D Max: | 173.821 | at alpha= | 6 | deg
Re: | 1000000 |  |  | Cd Min: | 0.19502 | at alpha= | -19 | deg
Mach: | 0 |  |  | Cl=0 at alpha= | -5.3591 | deg
|  |  |  | @ Cl=0.1, Cd= | 0.011544
|  |  |  | @ Cl=0.4, Cd= | 0.0093644
|  |  |  | @ Cl=0.6, Cd= | 0.0072886
alpha (deg) | Cl | Cd | Cm | Cl/Cd
-19 | -0.3046 | 0.19502 | -0.0582 | -1.5619
-18.5 | -0.2882 | 0.18827 | -0.0621 | -1.5308
-18 | -0.2756 | 0.18097 | -0.0663 | -1.5229
-17.5 | -0.2609 | 0.17376 | -0.0702 | -1.5015
-17 | -0.2406 | 0.16858 | -0.0733 | -1.4272
-16.5 | -0.2234 | 0.16267 | -0.0769 | -1.3733
-16 | -0.2074 | 0.15647 | -0.0804 | -1.3255
-15 | -0.7218 | 0.03858 | -0.1363 | -18.7092
-14.5 | -0.7723 | 0.03109 | -0.1341 | -24.8408
-14 | -0.7869 | 0.02717 | -0.1289 | -28.9621
-13.5 | -0.7847 | 0.02457 | -0.1235 | -31.9373
-13 | -0.7531 | 0.02302 | -0.1215 | -32.715
-12.5 | -0.7181 | 0.02145 | -0.1199 | -33.4779
-12 | -0.6682 | 0.02132 | -0.1198 | -31.3415
-11.5 | -0.6147 | 0.02154 | -0.12 | -28.5376
-11 | -0.5683 | 0.02103 | -0.1196 | -27.0233
-10.5 | -0.5074 | 0.02261 | -0.1206 | -22.4414
-10 | -0.4561 | 0.02275 | -0.1207 | -20.0484
-9.5 | -0.4086 | 0.0222 | -0.1203 | -18.4054
-9 | -0.3642 | 0.0213 | -0.1199 | -17.0986
-8.5 | -0.3094 | 0.02209 | -0.1206 | -14.0063
-8 | -0.2661 | 0.02025 | -0.1196 | -13.1407
-7.5 | -0.2231 | 0.0179 | -0.1186 | -12.4637
-7 | -0.1727 | 0.01706 | -0.1188 | -10.1231
-6.5 | -0.1195 | 0.017 | -0.1192 | -7.0294
-6 | -0.0676 | 0.01585 | -0.1191 | -4.265
-5.5 | -0.0146 | 0.01483 | -0.1192 | -0.98449
-5 | 0.0372 | 0.01279 | -0.1193 | 2.9085
-4.5 | 0.0894 | 0.01168 | -0.1193 | 7.6541
-4 | 0.1424 | 0.011 | -0.1194 | 12.9455
-3.5 | 0.1964 | 0.01055 | -0.1197 | 18.6161
-3 | 0.2506 | 0.01015 | -0.12 | 24.6897
-2.5 | 0.3058 | 0.00987 | -0.1204 | 30.9828
-2 | 0.3599 | 0.00945 | -0.1207 | 38.0847
-1.5 | 0.4161 | 0.00933 | -0.1214 | 44.5981
-1 | 0.4708 | 0.0091 | -0.1218 | 51.7363
-0.5 | 0.5105 | 0.00736 | -0.1204 | 69.3614
0 | 0.5631 | 0.00724 | -0.12 | 77.7762
0.5 | 0.6163 | 0.00731 | -0.1198 | 84.3092
1 | 0.6695 | 0.0074 | -0.1195 | 90.473
1.5 | 0.7248 | 0.00745 | -0.1198 | 97.2886
2 | 0.7819 | 0.00746 | -0.1206 | 104.8123
2.5 | 0.8397 | 0.00754 | -0.1216 | 111.366
3 | 0.893 | 0.00764 | -0.1217 | 116.8848
3.5 | 0.9456 | 0.0076 | -0.1215 | 124.4211
4 | 0.9999 | 0.00753 | -0.1217 | 132.7888
4.5 | 1.0515 | 0.00739 | -0.1212 | 142.2869
5 | 1.1021 | 0.00711 | -0.1204 | 155.007
5.5 | 1.1604 | 0.00695 | -0.1216 | 166.964
6 | 1.2237 | 0.00704 | -0.1243 | 173.821
6.5 | 1.2026 | 0.00825 | -0.1103 | 145.7697
7 | 1.1708 | 0.01087 | -0.096 | 107.7093
7.5 | 1.145 | 0.0142 | -0.0843 | 80.6338
8 | 1.1282 | 0.01758 | -0.0749 | 64.1752
8.5 | 1.1174 | 0.02101 | -0.067 | 53.1842
9 | 1.1103 | 0.02453 | -0.0601 | 45.2629
9.5 | 1.1119 | 0.0278 | -0.0547 | 39.9964
10 | 1.1367 | 0.02979 | -0.0521 | 38.1571
10.5 | 1.1619 | 0.03182 | -0.0497 | 36.5148
11 | 1.1916 | 0.03358 | -0.0479 | 35.4854
11.5 | 1.2146 | 0.0359 | -0.0456 | 33.8329
12 | 1.2399 | 0.0381 | -0.0437 | 32.5433
12.5 | 1.2648 | 0.04039 | -0.0419 | 31.3147
13 | 1.2862 | 0.04304 | -0.0399 | 29.8838
13.5 | 1.3003 | 0.04642 | -0.0376 | 28.0116
14 | 1.3216 | 0.04929 | -0.0361 | 26.8127
14.5 | 1.3416 | 0.05235 | -0.0347 | 25.6275
15 | 1.3608 | 0.05557 | -0.0336 | 24.488
15.5 | 1.3632 | 0.06062 | -0.0316 | 22.4876
16 | 1.3782 | 0.06453 | -0.0307 | 21.3575
16.5 | 1.3938 | 0.06851 | -0.0302 | 20.3445
17 | 1.4047 | 0.07316 | -0.0298 | 19.2004
17.5 | 1.4174 | 0.07774 | -0.0298 | 18.2326
18 | 1.4207 | 0.08357 | -0.03 | 17.0001
18.5 | 1.4168 | 0.09051 | -0.0304 | 15.6535
19 | 1.4203 | 0.09675 | -0.0314 | 14.6801
19.5 | 1.4245 | 0.10305 | -0.033 | 13.8234
20 | 1.4248 | 0.11011 | -0.0351 | 12.9398

## 43. Re 1M Mach 0.10 (1)
BIGFOIL.COM POLAR EXPORT
NACA66-715 a=0.6
NACA66-715 a=0.6 |  |  |  | Cl Max: | 1.611 | at alpha= | 11.5 | deg
JavaFoil+Calcfoil stall+Eppler ext transition |  |  |  | L/D Max: | 164.596 | at alpha= | 5.5 | deg
Re: | 1000000 |  |  | Cd Min: | 0.00609 | at alpha= | 0.5 | deg
Mach: | 0.1 |  |  | Cl=0 at alpha= | -4.9344 | deg
|  |  |  | @ Cl=0.1, Cd= | 0.0086144
|  |  |  | @ Cl=0.4, Cd= | 0.007939
|  |  |  | @ Cl=0.6, Cd= | 0.0078502
alpha (deg) | Cl | Cd | Cm | Cl/Cd
-18.5 | -0.387 | 0.1798 | -0.035 | -2.15
-18 | -0.401 | 0.17382 | -0.035 | -2.309
-17.5 | -0.416 | 0.16544 | -0.035 | -2.512
-17 | -0.43 | 0.15415 | -0.036 | -2.787
-16.5 | -0.443 | 0.14354 | -0.037 | -3.084
-16 | -0.455 | 0.14136 | -0.037 | -3.216
-15.5 | -0.465 | 0.13244 | -0.037 | -3.513
-15 | -0.474 | 0.12412 | -0.038 | -3.822
-14.5 | -0.481 | 0.11658 | -0.039 | -4.128
-14 | -0.486 | 0.10908 | -0.039 | -4.455
-13.5 | -0.488 | 0.102 | -0.04 | -4.784
-13 | -0.487 | 0.09689 | -0.041 | -5.027
-12.5 | -0.483 | 0.08945 | -0.042 | -5.396
-12 | -0.475 | 0.08446 | -0.042 | -5.622
-11.5 | -0.463 | 0.07997 | -0.043 | -5.793
-11 | -0.448 | 0.07392 | -0.044 | -6.058
-10.5 | -0.428 | 0.06945 | -0.045 | -6.167
-10 | -0.405 | 0.06612 | -0.045 | -6.123
-9.5 | -0.378 | 0.06178 | -0.046 | -6.113
-9 | -0.347 | 0.05705 | -0.047 | -6.079
-8.5 | -0.312 | 0.05369 | -0.043 | -5.806
-8 | -0.274 | 0.05052 | -0.043 | -5.432
-7.5 | -0.235 | 0.0477 | -0.045 | -4.918
-7 | -0.192 | 0.04491 | -0.046 | -4.28
-6.5 | -0.148 | 0.04224 | -0.048 | -3.501
-6 | -0.101 | 0.0401 | -0.049 | -2.528
-5.5 | -0.054 | 0.03749 | -0.051 | -1.445
-5 | -0.008 | 0.00891 | -0.103 | -0.847
-4.5 | 0.053 | 0.00873 | -0.104 | 6.049
-4 | 0.114 | 0.00858 | -0.105 | 13.25
-3.5 | 0.175 | 0.00842 | -0.106 | 20.794
-3 | 0.237 | 0.00826 | -0.107 | 28.659
-2.5 | 0.299 | 0.0081 | -0.108 | 36.864
-2 | 0.361 | 0.00797 | -0.109 | 45.233
-1.5 | 0.424 | 0.00792 | -0.11 | 53.548
-1 | 0.486 | 0.00781 | -0.111 | 62.153
-0.5 | 0.547 | 0.00779 | -0.112 | 70.232
0 | 0.599 | 0.00788 | -0.113 | 75.961
0.5 | 0.659 | 0.00609 | -0.114 | 108.123
1 | 0.718 | 0.00617 | -0.114 | 116.407
1.5 | 0.778 | 0.00625 | -0.115 | 124.465
2 | 0.837 | 0.00634 | -0.116 | 131.945
2.5 | 0.896 | 0.00645 | -0.117 | 138.87
3 | 0.955 | 0.00655 | -0.118 | 145.666
3.5 | 1.013 | 0.00672 | -0.119 | 150.772
4 | 1.065 | 0.00688 | -0.12 | 154.786
4.5 | 1.12 | 0.00706 | -0.121 | 158.648
5 | 1.174 | 0.00725 | -0.122 | 161.897
5.5 | 1.227 | 0.00745 | -0.123 | 164.596
6 | 1.273 | 0.01771 | -0.123 | 71.872
6.5 | 1.322 | 0.01837 | -0.124 | 71.958
7 | 1.369 | 0.0192 | -0.125 | 71.307
7.5 | 1.414 | 0.02002 | -0.126 | 70.614
8 | 1.455 | 0.02086 | -0.127 | 69.75
8.5 | 1.494 | 0.02179 | -0.128 | 68.555
9 | 1.527 | 0.02281 | -0.129 | 66.953
9.5 | 1.555 | 0.02387 | -0.129 | 65.139
10 | 1.577 | 0.02503 | -0.13 | 62.994
10.5 | 1.594 | 0.02615 | -0.131 | 60.947
11 | 1.605 | 0.02731 | -0.132 | 58.786
11.5 | 1.611 | 0.02864 | -0.133 | 56.248
12 | 1.608 | 0.03004 | -0.134 | 53.515
12.5 | 1.594 | 0.03168 | -0.134 | 50.323
13 | 1.574 | 0.03324 | -0.135 | 47.366
13.5 | 1.547 | 0.03511 | -0.136 | 44.067
14 | 1.514 | 0.03709 | -0.136 | 40.825
14.5 | 1.475 | 0.03911 | -0.137 | 37.725
15 | 1.426 | 0.04263 | -0.137 | 33.446
15.5 | 1.179 | 0.11795 | -0.073 | 9.998
16 | 1.138 | 0.12502 | -0.071 | 9.101
16.5 | 1.096 | 0.13262 | -0.071 | 8.265

## 44. Re 1M Mach 0.10 (2)
BIGFOIL.COM POLAR EXPORT
NACA66-715 a=0.6
NACA66-715 a=0.6 |  |  |  | Cl Max: | 1.4126 | at alpha= | 19.5 | deg
XFOIL ncrit=9 |  |  |  | L/D Max: | 172.795 | at alpha= | 6 | deg
Re: | 1000000 |  |  | Cd Min: | 0.18872 | at alpha= | -18.5 | deg
Mach: | 0.1 |  |  | Cl=0 at alpha= | -5.3644 | deg
|  |  |  | @ Cl=0.1, Cd= | 0.011662
|  |  |  | @ Cl=0.4, Cd= | 0.0094129
|  |  |  | @ Cl=0.6, Cd= | 0.007328
alpha (deg) | Cl | Cd | Cm | Cl/Cd
-18.5 | -0.2877 | 0.18872 | -0.0624 | -1.5245
-18 | -0.2745 | 0.18146 | -0.0667 | -1.5127
-17.5 | -0.2596 | 0.17427 | -0.0706 | -1.4896
-17 | -0.2393 | 0.16903 | -0.0737 | -1.4157
-16.5 | -0.222 | 0.16312 | -0.0773 | -1.361
-16 | -0.2057 | 0.15689 | -0.0808 | -1.3111
-14 | -0.7113 | 0.03298 | -0.1368 | -21.5676
-13.5 | -0.7438 | 0.02795 | -0.1306 | -26.6118
-13 | -0.7358 | 0.02537 | -0.126 | -29.0028
-12.5 | -0.7044 | 0.02367 | -0.1239 | -29.7592
-12 | -0.6725 | 0.02159 | -0.1219 | -31.1487
-11.5 | -0.6125 | 0.02258 | -0.1225 | -27.1258
-11 | -0.5676 | 0.02164 | -0.1217 | -26.2292
-10.5 | -0.5108 | 0.02256 | -0.1222 | -22.6418
-10 | -0.4527 | 0.02362 | -0.1228 | -19.166
-9.5 | -0.407 | 0.02277 | -0.1222 | -17.8744
-9 | -0.3645 | 0.02151 | -0.1214 | -16.9456
-8.5 | -0.3076 | 0.02263 | -0.1221 | -13.5926
-8 | -0.2633 | 0.0211 | -0.1213 | -12.4787
-7.5 | -0.2186 | 0.01937 | -0.1203 | -11.2855
-7 | -0.1727 | 0.01736 | -0.1199 | -9.9482
-6.5 | -0.1191 | 0.01735 | -0.1203 | -6.8646
-6 | -0.0674 | 0.01602 | -0.1201 | -4.2072
-5.5 | -0.0141 | 0.01513 | -0.1202 | -0.93192
-5 | 0.0379 | 0.01296 | -0.1202 | 2.9244
-4.5 | 0.0904 | 0.01179 | -0.1202 | 7.6675
-4 | 0.1436 | 0.01108 | -0.1203 | 12.9603
-3.5 | 0.1978 | 0.0106 | -0.1205 | 18.6604
-3 | 0.2523 | 0.0102 | -0.1208 | 24.7353
-2.5 | 0.3077 | 0.00991 | -0.1212 | 31.0494
-2 | 0.3622 | 0.0095 | -0.1215 | 38.1263
-1.5 | 0.4186 | 0.00937 | -0.1221 | 44.6745
-1 | 0.4737 | 0.00924 | -0.1226 | 51.2662
-0.5 | 0.5135 | 0.00741 | -0.1211 | 69.2982
0 | 0.5661 | 0.00729 | -0.1207 | 77.6543
0.5 | 0.6196 | 0.00735 | -0.1204 | 84.2993
1 | 0.6731 | 0.00745 | -0.1201 | 90.349
1.5 | 0.7287 | 0.0075 | -0.1205 | 97.16
2 | 0.7864 | 0.00751 | -0.1213 | 104.7137
2.5 | 0.8444 | 0.00762 | -0.1223 | 110.8136
3 | 0.8976 | 0.0077 | -0.1222 | 116.5714
3.5 | 0.9507 | 0.00766 | -0.1221 | 124.1123
4 | 1.0056 | 0.00758 | -0.1223 | 132.6649
4.5 | 1.0569 | 0.00745 | -0.1216 | 141.8658
5.5 | 1.167 | 0.007 | -0.1221 | 166.7143
6 | 1.2303 | 0.00712 | -0.1247 | 172.7949
6.5 | 1.2029 | 0.00841 | -0.1095 | 143.0321
7 | 1.1704 | 0.01116 | -0.0952 | 104.8746
7.5 | 1.1447 | 0.01455 | -0.0836 | 78.6735
8 | 1.1277 | 0.01799 | -0.0742 | 62.6848
8.5 | 1.1162 | 0.0215 | -0.0662 | 51.9163
9 | 1.1089 | 0.02508 | -0.0594 | 44.2145
9.5 | 1.1112 | 0.02836 | -0.054 | 39.1819
10 | 1.1371 | 0.03032 | -0.0515 | 37.5033
10.5 | 1.1626 | 0.03237 | -0.0491 | 35.916
11 | 1.1921 | 0.0342 | -0.0473 | 34.8567
11.5 | 1.2135 | 0.03669 | -0.0448 | 33.0744
12 | 1.2397 | 0.03888 | -0.0429 | 31.8853
12.5 | 1.2645 | 0.04124 | -0.041 | 30.662
13 | 1.2836 | 0.04416 | -0.0389 | 29.067
13.5 | 1.2995 | 0.04745 | -0.0367 | 27.3867
14 | 1.3197 | 0.05052 | -0.0351 | 26.1223
14.5 | 1.3383 | 0.05379 | -0.0337 | 24.8801
15 | 1.3566 | 0.0572 | -0.0325 | 23.7168
15.5 | 1.3572 | 0.06255 | -0.0305 | 21.6978
16 | 1.3744 | 0.06634 | -0.0298 | 20.7175
16.5 | 1.3889 | 0.07059 | -0.0293 | 19.6756
17 | 1.3991 | 0.07545 | -0.0289 | 18.5434
17.5 | 1.41 | 0.08038 | -0.0291 | 17.5417
18 | 1.4049 | 0.08741 | -0.0292 | 16.0725
18.5 | 1.4093 | 0.09352 | -0.03 | 15.0695
19 | 1.4103 | 0.10025 | -0.0312 | 14.0678
19.5 | 1.4126 | 0.10703 | -0.0331 | 13.1982
20 | 1.4113 | 0.1145 | -0.0356 | 12.3258

## 45. Re 1M Mach 0.25 (1)
BIGFOIL.COM POLAR EXPORT
NACA66-715 a=0.6
NACA66-715 a=0.6 |  |  |  | Cl Max: | 1.581 | at alpha= | 10.5 | deg
JavaFoil+Calcfoil stall+Eppler ext transition |  |  |  | L/D Max: | 161.495 | at alpha= | 5.5 | deg
Re: | 1000000 |  |  | Cd Min: | 0.00624 | at alpha= | 0.5 | deg
Mach: | 0.25 |  |  | Cl=0 at alpha= | -4.95 | deg
|  |  |  | @ Cl=0.1, Cd= | 0.0087151
|  |  |  | @ Cl=0.4, Cd= | 0.0080655
|  |  |  | @ Cl=0.6, Cd= | 0.007975
alpha (deg) | Cl | Cd | Cm | Cl/Cd
-16.5 | -0.069 | 0.16047 | -0.037 | -0.427
-16 | -0.107 | 0.15165 | -0.038 | -0.707
-15.5 | -0.183 | 0.14522 | -0.038 | -1.258
-15 | -0.231 | 0.13592 | -0.038 | -1.7
-14.5 | -0.272 | 0.13022 | -0.039 | -2.085
-14 | -0.307 | 0.12282 | -0.039 | -2.496
-13.5 | -0.337 | 0.11587 | -0.039 | -2.904
-13 | -0.361 | 0.10835 | -0.04 | -3.336
-12.5 | -0.381 | 0.09952 | -0.041 | -3.825
-12 | -0.394 | 0.09315 | -0.042 | -4.229
-11.5 | -0.401 | 0.08805 | -0.042 | -4.553
-11 | -0.401 | 0.07957 | -0.044 | -5.046
-10.5 | -0.395 | 0.07503 | -0.044 | -5.268
-10 | -0.383 | 0.06909 | -0.045 | -5.541
-9.5 | -0.364 | 0.06468 | -0.046 | -5.627
-9 | -0.34 | 0.05926 | -0.047 | -5.73
-8.5 | -0.31 | 0.0554 | -0.048 | -5.593
-8 | -0.275 | 0.05178 | -0.044 | -5.305
-7.5 | -0.236 | 0.04868 | -0.045 | -4.858
-7 | -0.195 | 0.04563 | -0.047 | -4.272
-6.5 | -0.15 | 0.04299 | -0.048 | -3.499
-6 | -0.103 | 0.03975 | -0.05 | -2.603
-5.5 | -0.055 | 0.03841 | -0.051 | -1.44
-5 | -0.006 | 0.03625 | -0.052 | -0.172
-4.5 | 0.054 | 0.00881 | -0.107 | 6.141
-4 | 0.117 | 0.00868 | -0.108 | 13.435
-3.5 | 0.18 | 0.00851 | -0.109 | 21.103
-3 | 0.243 | 0.00835 | -0.11 | 29.105
-2.5 | 0.307 | 0.0082 | -0.111 | 37.372
-2 | 0.37 | 0.00812 | -0.112 | 45.599
-1.5 | 0.436 | 0.008 | -0.113 | 54.477
-1 | 0.499 | 0.00789 | -0.113 | 63.221
-0.5 | 0.562 | 0.00788 | -0.114 | 71.371
0 | 0.614 | 0.00801 | -0.115 | 76.73
0.5 | 0.676 | 0.00624 | -0.116 | 108.285
1 | 0.737 | 0.00634 | -0.117 | 116.294
1.5 | 0.798 | 0.00642 | -0.118 | 124.227
2 | 0.858 | 0.00653 | -0.119 | 131.506
2.5 | 0.919 | 0.00665 | -0.12 | 138.111
3 | 0.979 | 0.00679 | -0.121 | 144.191
3.5 | 1.039 | 0.00695 | -0.122 | 149.57
4 | 1.091 | 0.00712 | -0.123 | 153.328
4.5 | 1.148 | 0.00731 | -0.124 | 156.894
5 | 1.203 | 0.00756 | -0.125 | 159.162
5.5 | 1.256 | 0.00778 | -0.126 | 161.495
6 | 1.304 | 0.01858 | -0.126 | 70.161
6.5 | 1.353 | 0.01936 | -0.127 | 69.878
7 | 1.399 | 0.02019 | -0.128 | 69.289
7.5 | 1.442 | 0.02112 | -0.129 | 68.273
8 | 1.481 | 0.02213 | -0.13 | 66.935
8.5 | 1.517 | 0.0232 | -0.131 | 65.379
9 | 1.545 | 0.02437 | -0.132 | 63.393
9.5 | 1.565 | 0.0255 | -0.133 | 61.36
10 | 1.577 | 0.02692 | -0.134 | 58.561
10.5 | 1.581 | 0.02806 | -0.134 | 56.353
11 | 1.577 | 0.02978 | -0.135 | 52.949
11.5 | 1.563 | 0.03139 | -0.136 | 49.799
12 | 1.535 | 0.03291 | -0.137 | 46.635
12.5 | 1.49 | 0.0346 | -0.138 | 43.075
13 | 1.214 | 0.09149 | -0.075 | 13.274
13.5 | 1.155 | 0.09997 | -0.067 | 11.552
14 | 1.092 | 0.10617 | -0.067 | 10.286
14.5 | 1.02 | 0.11633 | -0.065 | 8.768
15 | 0.942 | 0.12567 | -0.063 | 7.495
15.5 | 0.858 | 0.13596 | -0.06 | 6.311

## 46. Re 1M Mach 0.25 (2)
BIGFOIL.COM POLAR EXPORT
NACA66-715 a=0.6
NACA66-715 a=0.6 |  |  |  | Cl Max: | 1.3623 | at alpha= | 17 | deg
XFOIL ncrit=9 |  |  |  | L/D Max: | 166.529 | at alpha= | 6 | deg
Re: | 1000000 |  |  | Cd Min: | 0.21019 | at alpha= | -20 | deg
Mach: | 0.25 |  |  | Cl=0 at alpha= | -5.3985 | deg
|  |  |  | @ Cl=0.1, Cd= | 0.01237
|  |  |  | @ Cl=0.4, Cd= | 0.0097676
|  |  |  | @ Cl=0.6, Cd= | 0.0075828
alpha (deg) | Cl | Cd | Cm | Cl/Cd
-20 | -0.3394 | 0.21019 | -0.052 | -1.6147
-19.5 | -0.3204 | 0.20443 | -0.056 | -1.5673
-19 | -0.302 | 0.19832 | -0.06 | -1.5228
-18.5 | -0.2845 | 0.19124 | -0.0642 | -1.4877
-18 | -0.2694 | 0.18412 | -0.0686 | -1.4632
-17.5 | -0.2532 | 0.17704 | -0.0726 | -1.4302
-17 | -0.2325 | 0.17157 | -0.0758 | -1.3551
-16.5 | -0.2141 | 0.16551 | -0.0796 | -1.2936
-16 | -0.1966 | 0.15906 | -0.0833 | -1.236
-15.5 | -0.1875 | 0.15067 | -0.0881 | -1.2444
-15 | -0.174 | 0.14344 | -0.092 | -1.2131
-14.5 | -0.1539 | 0.13747 | -0.0947 | -1.1195
-14 | -0.1367 | 0.13171 | -0.0979 | -1.0379
-13.5 | -0.1209 | 0.12548 | -0.1013 | -0.9635
-13 | -0.1077 | 0.11869 | -0.1048 | -0.90741
-12.5 | -0.1073 | 0.10877 | -0.1087 | -0.98649
-12 | -0.1125 | 0.09829 | -0.113 | -1.1446
-11.5 | -0.1199 | 0.0884 | -0.1173 | -1.3563
-11 | -0.1156 | 0.08166 | -0.1208 | -1.4156
-10 | -0.121 | 0.06646 | -0.129 | -1.8206
-9 | -0.2878 | 0.03372 | -0.1355 | -8.535
-8.5 | -0.2907 | 0.02559 | -0.1312 | -11.3599
-8 | -0.2431 | 0.02544 | -0.1305 | -9.5558
-7.5 | -0.1997 | 0.02396 | -0.1294 | -8.3347
-7 | -0.1692 | 0.01934 | -0.1265 | -8.7487
-6.5 | -0.1138 | 0.01951 | -0.1268 | -5.8329
-6 | -0.0639 | 0.01773 | -0.126 | -3.6041
-5.5 | -0.0106 | 0.01664 | -0.1255 | -0.63702
-5 | 0.0416 | 0.01401 | -0.1251 | 2.9693
-4.5 | 0.0958 | 0.01244 | -0.125 | 7.701
-4 | 0.1506 | 0.01153 | -0.1249 | 13.0616
-3.5 | 0.2061 | 0.01094 | -0.125 | 18.8391
-3 | 0.262 | 0.01049 | -0.1251 | 24.9762
-2.5 | 0.3186 | 0.01016 | -0.1254 | 31.3583
-2 | 0.3745 | 0.00979 | -0.1256 | 38.2533
-1.5 | 0.4315 | 0.00974 | -0.126 | 44.3018
-1 | 0.4887 | 0.00957 | -0.1265 | 51.0658
-0.5 | 0.5325 | 0.008 | -0.1254 | 66.5625
0 | 0.5821 | 0.00756 | -0.1242 | 76.9974
0.5 | 0.637 | 0.00763 | -0.1239 | 83.4862
1 | 0.6923 | 0.00773 | -0.1236 | 89.5602
1.5 | 0.7502 | 0.00778 | -0.1239 | 96.4267
2 | 0.8108 | 0.00786 | -0.125 | 103.1552
2.5 | 0.8676 | 0.00804 | -0.1254 | 107.9104
3 | 0.9215 | 0.00806 | -0.1251 | 114.33
3.5 | 0.978 | 0.008 | -0.1252 | 122.25
4 | 1.0368 | 0.00792 | -0.1256 | 130.9091
4.5 | 1.0854 | 0.00779 | -0.1239 | 139.3325
5 | 1.1408 | 0.00748 | -0.1234 | 152.5134
5.5 | 1.2018 | 0.00731 | -0.1246 | 164.4049
6 | 1.2523 | 0.00752 | -0.1242 | 166.5293
6.5 | 1.2073 | 0.0094 | -0.1058 | 128.4362
7 | 1.1703 | 0.0128 | -0.0914 | 91.4297
7.5 | 1.1445 | 0.01649 | -0.08 | 69.4057
8 | 1.1257 | 0.02029 | -0.0706 | 55.4805
8.5 | 1.113 | 0.02408 | -0.0626 | 46.2209
9 | 1.1032 | 0.02804 | -0.0556 | 39.3438
9.5 | 1.1119 | 0.03117 | -0.051 | 35.6721
10 | 1.1388 | 0.0333 | -0.0484 | 34.1982
10.5 | 1.1657 | 0.03552 | -0.0459 | 32.8181
11 | 1.1931 | 0.03776 | -0.0436 | 31.5969
11.5 | 1.2131 | 0.04065 | -0.0409 | 29.8426
12 | 1.2376 | 0.04333 | -0.0387 | 28.5622
12.5 | 1.26 | 0.04623 | -0.0366 | 27.255
13 | 1.2675 | 0.05057 | -0.0336 | 25.0643
13.5 | 1.2896 | 0.05379 | -0.032 | 23.9747
14 | 1.3054 | 0.05774 | -0.0302 | 22.6082
14.5 | 1.3203 | 0.06193 | -0.0287 | 21.3192
15 | 1.3255 | 0.0672 | -0.0272 | 19.7247
15.5 | 1.3384 | 0.07195 | -0.0263 | 18.6018
16 | 1.3484 | 0.0772 | -0.0256 | 17.4663
16.5 | 1.3571 | 0.0828 | -0.0255 | 16.3901
17 | 1.3623 | 0.08908 | -0.0259 | 15.293
17.5 | 1.3553 | 0.097 | -0.0268 | 13.9722
18 | 1.3539 | 0.1047 | -0.0284 | 12.9312
18.5 | 1.3455 | 0.11362 | -0.0309 | 11.8421
19 | 1.3313 | 0.12371 | -0.0346 | 10.7615
19.5 | 1.3211 | 0.13366 | -0.0392 | 9.884
20 | 1.3028 | 0.1453 | -0.0453 | 8.9663

## 47. Re 1M Mach 0.50 (1)
BIGFOIL.COM POLAR EXPORT
NACA66-715 a=0.6
NACA66-715 a=0.6 |  |  |  | Cl Max: | 1.519 | at alpha= | 7.5 | deg
JavaFoil+Calcfoil stall+Eppler ext transition |  |  |  | L/D Max: | 148.639 | at alpha= | 5 | deg
Re: | 1000000 |  |  | Cd Min: | 0.007 | at alpha= | 0.5 | deg
Mach: | 0.5 |  |  | Cl=0 at alpha= | -4.9364 | deg
|  |  |  | @ Cl=0.1, Cd= | 0.034002
|  |  |  | @ Cl=0.4, Cd= | 0.0086211
|  |  |  | @ Cl=0.6, Cd= | 0.0083468
alpha (deg) | Cl | Cd | Cm | Cl/Cd
-20 | -0.844 | 0.19413 | -0.046 | -4.349
-19.5 | -0.816 | 0.18719 | -0.046 | -4.362
-19 | -0.789 | 0.18333 | -0.047 | -4.303
-18.5 | -0.761 | 0.17959 | -0.047 | -4.239
-18 | -0.734 | 0.17539 | -0.048 | -4.183
-17.5 | -0.705 | 0.16734 | -0.047 | -4.214
-17 | -0.677 | 0.16032 | -0.046 | -4.22
-16.5 | -0.649 | 0.1554 | -0.046 | -4.174
-16 | -0.621 | 0.15106 | -0.047 | -4.11
-15.5 | -0.593 | 0.14809 | -0.047 | -4.005
-15 | -0.565 | 0.14277 | -0.048 | -3.959
-14.5 | -0.537 | 0.13551 | -0.049 | -3.966
-14 | -0.509 | 0.13519 | -0.049 | -3.768
-13.5 | -0.48 | 0.13 | -0.046 | -3.694
-13 | -0.452 | 0.12482 | -0.046 | -3.624
-12.5 | -0.424 | 0.12136 | -0.047 | -3.497
-12 | -0.396 | 0.11933 | -0.047 | -3.322
-11.5 | -0.368 | 0.10623 | -0.048 | -3.469
-11 | -0.34 | 0.10439 | -0.049 | -3.261
-10.5 | -0.312 | 0.10152 | -0.049 | -3.077
-10 | -0.284 | 0.09727 | -0.05 | -2.923
-9.5 | -0.256 | 0.09202 | -0.046 | -2.78
-9 | -0.228 | 0.09274 | -0.046 | -2.456
-8.5 | -0.2 | 0.08434 | -0.047 | -2.369
-8 | -0.172 | 0.08479 | -0.047 | -2.025
-7.5 | -0.144 | 0.0551 | -0.053 | -2.613
-7 | -0.167 | 0.05711 | -0.05 | -2.931
-6.5 | -0.151 | 0.04801 | -0.048 | -3.137
-6 | -0.108 | 0.04372 | -0.049 | -2.464
-5.5 | -0.059 | 0.04085 | -0.051 | -1.443
-5 | -0.007 | 0.03826 | -0.054 | -0.176
-4.5 | 0.048 | 0.03585 | -0.056 | 1.331
-4 | 0.104 | 0.03386 | -0.06 | 3.065
-3.5 | 0.199 | 0.00904 | -0.12 | 22.017
-3 | 0.27 | 0.00883 | -0.122 | 30.603
-2.5 | 0.342 | 0.00876 | -0.123 | 39
-2 | 0.413 | 0.00859 | -0.124 | 48.102
-1.5 | 0.487 | 0.00846 | -0.125 | 57.618
-1 | 0.558 | 0.0084 | -0.126 | 66.388
-0.5 | 0.629 | 0.00831 | -0.127 | 75.636
0 | 0.682 | 0.00873 | -0.128 | 78.072
0.5 | 0.75 | 0.007 | -0.129 | 107.098
1 | 0.817 | 0.00715 | -0.13 | 114.273
1.5 | 0.885 | 0.00731 | -0.131 | 121.05
2 | 0.952 | 0.00749 | -0.132 | 127.053
2.5 | 1.019 | 0.00764 | -0.133 | 133.385
3 | 1.086 | 0.00784 | -0.134 | 138.435
3.5 | 1.152 | 0.00809 | -0.135 | 142.347
4 | 1.206 | 0.00837 | -0.136 | 144.136
4.5 | 1.267 | 0.00868 | -0.137 | 145.856
5 | 1.325 | 0.00891 | -0.138 | 148.639
5.5 | 1.38 | 0.0218 | -0.139 | 63.293
6 | 1.429 | 0.0229 | -0.14 | 62.404
6.5 | 1.47 | 0.02428 | -0.141 | 60.569
7 | 1.503 | 0.02571 | -0.142 | 58.431
7.5 | 1.519 | 0.02737 | -0.143 | 55.509
8 | 1.512 | 0.02933 | -0.144 | 51.555
8.5 | 1.227 | 0.05599 | -0.07 | 21.923
9 | 1.004 | 0.06754 | -0.053 | 14.858
9.5 | 0.79 | 0.08657 | -0.056 | 9.13
10 | 0.817 | 0.09034 | -0.058 | 9.044
10.5 | 0.844 | 0.09573 | -0.064 | 8.818
11 | 0.87 | 0.1057 | -0.063 | 8.232
11.5 | 0.896 | 0.10895 | -0.063 | 8.227
12 | 0.924 | 0.11155 | -0.071 | 8.284
12.5 | 0.95 | 0.11772 | -0.072 | 8.071

## 48. Re 1M Mach 0.50 (2)
BIGFOIL.COM POLAR EXPORT
NACA66-715 a=0.6
NACA66-715 a=0.6 |  |  |  | Cl Max: | 1.2569 | at alpha= | 6 | deg
XFOIL ncrit=9 |  |  |  | L/D Max: | 125.955 | at alpha= | 5 | deg
Re: | 1000000 |  |  | Cd Min: | 0.22582 | at alpha= | -20 | deg
Mach: | 0.5 |  |  | Cl=0 at alpha= | -6.1521 | deg
|  |  |  | @ Cl=0.1, Cd= | 0.017431
|  |  |  | @ Cl=0.4, Cd= | 0.011624
|  |  |  | @ Cl=0.6, Cd= | 0.010982
alpha (deg) | Cl | Cd | Cm | Cl/Cd
-20 | -0.3401 | 0.22582 | -0.0588 | -1.5061
-19.5 | -0.3172 | 0.21881 | -0.0636 | -1.4497
-19 | -0.2945 | 0.21118 | -0.0685 | -1.3945
-18.5 | -0.2736 | 0.20364 | -0.0736 | -1.3435
-18 | -0.253 | 0.19628 | -0.0785 | -1.289
-17.5 | -0.2292 | 0.1892 | -0.0824 | -1.2114
-17 | -0.2061 | 0.18264 | -0.0868 | -1.1284
-16.5 | -0.1836 | 0.17575 | -0.0913 | -1.0447
-16 | -0.1633 | 0.16809 | -0.0958 | -0.9715
-15.5 | -0.1464 | 0.16035 | -0.1007 | -0.913
-15 | -0.125 | 0.15303 | -0.1045 | -0.81683
-14.5 | -0.1024 | 0.14682 | -0.1082 | -0.69745
-14 | -0.0819 | 0.1403 | -0.112 | -0.58375
-13.5 | -0.0635 | 0.13316 | -0.1162 | -0.47687
-13 | -0.048 | 0.12571 | -0.1205 | -0.38183
-12.5 | -0.0324 | 0.11847 | -0.1245 | -0.27349
-11.5 | -0.0082 | 0.10297 | -0.1315 | -0.079635
-11 | 0.0087 | 0.09706 | -0.1348 | 0.089635
-10.5 | 0.0218 | 0.09055 | -0.1382 | 0.24075
-10 | 0.0297 | 0.08339 | -0.1417 | 0.35616
-9.5 | 0.0314 | 0.07557 | -0.1457 | 0.41551
-9 | 0.0423 | 0.06985 | -0.1487 | 0.60558
-8.5 | 0.0342 | 0.06123 | -0.1535 | 0.55855
-8 | 0.0143 | 0.05074 | -0.1615 | 0.28183
-7.5 | -0.003 | 0.04416 | -0.1644 | -0.067935
-7 | -0.0081 | 0.03992 | -0.1621 | -0.20291
-6.5 | -0.0215 | 0.03144 | -0.1593 | -0.68384
-6 | 0.0094 | 0.02908 | -0.1568 | 0.32325
-5.5 | 0.0299 | 0.02307 | -0.1523 | 1.2961
-5 | 0.0683 | 0.01916 | -0.1491 | 3.5647
-4.5 | 0.12 | 0.01634 | -0.147 | 7.3439
-4 | 0.1785 | 0.01451 | -0.1458 | 12.3019
-3.5 | 0.2392 | 0.01325 | -0.1448 | 18.0528
-3 | 0.2994 | 0.01245 | -0.1439 | 24.0482
-2.5 | 0.3582 | 0.01187 | -0.1428 | 30.1769
-2 | 0.4176 | 0.01152 | -0.1419 | 36.25
-1.5 | 0.4764 | 0.01119 | -0.1411 | 42.5737
-1 | 0.5384 | 0.01107 | -0.1409 | 48.636
-0.5 | 0.6011 | 0.01098 | -0.1409 | 54.745
0 | 0.6446 | 0.00917 | -0.1384 | 70.2944
0.5 | 0.7016 | 0.00933 | -0.1369 | 75.1983
1 | 0.7506 | 0.00967 | -0.1339 | 77.6215
1.5 | 0.804 | 0.00993 | -0.1318 | 80.9668
2 | 0.8655 | 0.01002 | -0.1314 | 86.3772
2.5 | 0.9345 | 0.01002 | -0.1322 | 93.2635
3 | 0.9914 | 0.01022 | -0.1307 | 97.0059
3.5 | 1.0257 | 0.01042 | -0.1247 | 98.4357
4 | 1.0968 | 0.01012 | -0.1252 | 108.3794
4.5 | 1.1537 | 0.01038 | -0.1238 | 111.1464
5 | 1.2394 | 0.00984 | -0.1273 | 125.9553
5.5 | 1.2493 | 0.01056 | -0.1174 | 118.3049
6 | 1.2569 | 0.01219 | -0.1081 | 103.1091
6.5 | 1.2284 | 0.01543 | -0.0941 | 79.6111
7 | 1.1868 | 0.02008 | -0.0801 | 59.1036
7.5 | 1.1605 | 0.0247 | -0.0693 | 46.9838
8 | 1.1406 | 0.0294 | -0.0602 | 38.7959
8.5 | 1.1222 | 0.03437 | -0.0521 | 32.6506
9 | 1.1029 | 0.03989 | -0.0449 | 27.6485
9.5 | 1.1243 | 0.04328 | -0.0412 | 25.9774
10 | 1.1501 | 0.04659 | -0.038 | 24.6856
10.5 | 1.1722 | 0.05039 | -0.0348 | 23.2626
11 | 1.1912 | 0.05465 | -0.0317 | 21.7969

## 49. Re 2M Mach 0.00 (1)
BIGFOIL.COM POLAR EXPORT
NACA66-715 a=0.6
NACA66-715 a=0.6 |  |  |  | Cl Max: | 1.62 | at alpha= | 11.5 | deg
JavaFoil+Calcfoil stall+Eppler ext transition |  |  |  | L/D Max: | 212.386 | at alpha= | 5.5 | deg
Re: | 2000000 |  |  | Cd Min: | 0.00488 | at alpha= | 0.5 | deg
Mach: | 0 |  |  | Cl=0 at alpha= | -4.9344 | deg
|  |  |  | @ Cl=0.1, Cd= | 0.0074377
|  |  |  | @ Cl=0.4, Cd= | 0.0066573
|  |  |  | @ Cl=0.6, Cd= | 0.0065909
alpha (deg) | Cl | Cd | Cm | Cl/Cd
-19 | -0.419 | 0.17033 | -0.035 | -2.46
-18.5 | -0.432 | 0.16476 | -0.036 | -2.621
-18 | -0.444 | 0.15493 | -0.036 | -2.867
-17.5 | -0.456 | 0.14753 | -0.037 | -3.091
-17 | -0.467 | 0.1417 | -0.037 | -3.298
-16.5 | -0.478 | 0.13255 | -0.038 | -3.603
-16 | -0.487 | 0.1281 | -0.038 | -3.798
-15.5 | -0.494 | 0.12294 | -0.039 | -4.02
-15 | -0.5 | 0.11343 | -0.039 | -4.411
-14.5 | -0.504 | 0.10739 | -0.04 | -4.696
-14 | -0.506 | 0.10192 | -0.04 | -4.964
-13.5 | -0.505 | 0.09499 | -0.041 | -5.319
-13 | -0.501 | 0.08931 | -0.042 | -5.615
-12.5 | -0.495 | 0.08507 | -0.043 | -5.814
-12 | -0.484 | 0.07986 | -0.043 | -6.066
-11.5 | -0.471 | 0.07476 | -0.044 | -6.295
-11 | -0.453 | 0.07048 | -0.045 | -6.434
-10.5 | -0.432 | 0.06667 | -0.045 | -6.482
-10 | -0.408 | 0.0628 | -0.046 | -6.492
-9.5 | -0.38 | 0.05873 | -0.047 | -6.463
-9 | -0.348 | 0.05453 | -0.049 | -6.384
-8.5 | -0.313 | 0.05079 | -0.047 | -6.156
-8 | -0.275 | 0.04783 | -0.048 | -5.748
-7.5 | -0.235 | 0.04467 | -0.051 | -5.263
-7 | -0.238 | 0.00849 | -0.099 | -28.055
-6.5 | -0.183 | 0.00823 | -0.1 | -22.231
-6 | -0.125 | 0.00807 | -0.101 | -15.533
-5.5 | -0.067 | 0.00797 | -0.102 | -8.397
-5 | -0.008 | 0.00773 | -0.103 | -0.971
-4.5 | 0.053 | 0.00761 | -0.104 | 6.905
-4 | 0.113 | 0.00739 | -0.105 | 15.32
-3.5 | 0.174 | 0.00725 | -0.106 | 24.023
-3 | 0.236 | 0.00718 | -0.107 | 32.805
-2.5 | 0.297 | 0.00708 | -0.109 | 41.954
-2 | 0.359 | 0.00641 | -0.109 | 55.983
-1.5 | 0.422 | 0.00679 | -0.11 | 62.108
-1 | 0.483 | 0.00668 | -0.111 | 72.391
-0.5 | 0.544 | 0.00664 | -0.112 | 81.976
0 | 0.601 | 0.00659 | -0.113 | 91.295
0.5 | 0.661 | 0.00488 | -0.114 | 135.432
1 | 0.721 | 0.00494 | -0.115 | 146.093
1.5 | 0.781 | 0.005 | -0.116 | 156.384
2 | 0.841 | 0.00503 | -0.117 | 167.199
2.5 | 0.9 | 0.00511 | -0.118 | 176.262
3 | 0.96 | 0.00519 | -0.119 | 184.906
3.5 | 1.019 | 0.00525 | -0.12 | 193.879
4 | 1.071 | 0.00534 | -0.121 | 200.691
4.5 | 1.127 | 0.00542 | -0.122 | 207.97
5 | 1.182 | 0.00557 | -0.123 | 212.087
5.5 | 1.235 | 0.00582 | -0.124 | 212.386
6 | 1.271 | 0.01552 | -0.123 | 81.918
6.5 | 1.321 | 0.01615 | -0.124 | 81.76
7 | 1.368 | 0.01684 | -0.125 | 81.214
7.5 | 1.412 | 0.01756 | -0.126 | 80.454
8 | 1.454 | 0.01827 | -0.127 | 79.597
8.5 | 1.493 | 0.01909 | -0.128 | 78.247
9 | 1.528 | 0.01993 | -0.128 | 76.628
9.5 | 1.556 | 0.02082 | -0.129 | 74.746
10 | 1.58 | 0.02181 | -0.13 | 72.434
10.5 | 1.599 | 0.02281 | -0.131 | 70.078
11 | 1.612 | 0.0238 | -0.132 | 67.743
11.5 | 1.62 | 0.02491 | -0.133 | 65.041
12 | 1.62 | 0.02611 | -0.133 | 62.05
12.5 | 1.611 | 0.02745 | -0.134 | 58.683
13 | 1.595 | 0.02882 | -0.135 | 55.337
13.5 | 1.573 | 0.03029 | -0.136 | 51.942
14 | 1.546 | 0.03196 | -0.137 | 48.375
14.5 | 1.514 | 0.03372 | -0.137 | 44.887
15 | 1.477 | 0.03579 | -0.138 | 41.27
15.5 | 1.436 | 0.03788 | -0.138 | 37.909
16 | 1.391 | 0.04013 | -0.139 | 34.67
16.5 | 1.344 | 0.04263 | -0.139 | 31.537

## 50. Re 2M Mach 0.00 (2)
BIGFOIL.COM POLAR EXPORT
NACA66-715 a=0.6
NACA66-715 a=0.6 |  |  |  | Cl Max: | 1.5811 | at alpha= | 20 | deg
XFOIL ncrit=9 |  |  |  | L/D Max: | 218.398 | at alpha= | 5 | deg
Re: | 2000000 |  |  | Cd Min: | 0.0872 | at alpha= | 20 | deg
Mach: | 0 |  |  | Cl=0 at alpha= | -5.2661 | deg
|  |  |  | @ Cl=0.1, Cd= | 0.008513
|  |  |  | @ Cl=0.4, Cd= | 0.0072811
|  |  |  | @ Cl=0.6, Cd= | 0.0051746
alpha (deg) | Cl | Cd | Cm | Cl/Cd
-16.5 | -0.833 | 0.04028 | -0.1357 | -20.6802
-16 | -0.8895 | 0.03171 | -0.1357 | -28.0511
-15.5 | -0.9079 | 0.02757 | -0.1317 | -32.9307
-14.5 | -0.9076 | 0.02233 | -0.1209 | -40.6449
-14 | -0.8837 | 0.02019 | -0.118 | -43.7692
-13.5 | -0.8504 | 0.01854 | -0.1159 | -45.8684
-13 | -0.812 | 0.01714 | -0.1144 | -47.3746
-12.5 | -0.7698 | 0.01595 | -0.1133 | -48.2633
-12 | -0.7278 | 0.01452 | -0.1122 | -50.124
-11.5 | -0.6802 | 0.01362 | -0.1117 | -49.9413
-11 | -0.626 | 0.01341 | -0.1121 | -46.6816
-10.5 | -0.5697 | 0.01345 | -0.1128 | -42.3569
-10 | -0.5176 | 0.01298 | -0.1129 | -39.8767
-9.5 | -0.4615 | 0.01302 | -0.1135 | -35.4455
-9 | -0.407 | 0.01287 | -0.1139 | -31.6239
-8.5 | -0.3521 | 0.01265 | -0.1144 | -27.834
-8 | -0.2961 | 0.01261 | -0.115 | -23.4814
-7.5 | -0.2466 | 0.01138 | -0.1148 | -21.6696
-7 | -0.1909 | 0.0112 | -0.1154 | -17.0446
-6.5 | -0.1363 | 0.01074 | -0.1158 | -12.6909
-6 | -0.0812 | 0.01037 | -0.1163 | -7.8303
-5.5 | -0.0254 | 0.01009 | -0.1169 | -2.5173
-5 | 0.0289 | 0.00955 | -0.1172 | 3.0262
-4.5 | 0.0802 | 0.00865 | -0.117 | 9.2717
-4 | 0.1351 | 0.00827 | -0.1174 | 16.3362
-3.5 | 0.1911 | 0.00808 | -0.1181 | 23.651
-3 | 0.2477 | 0.00784 | -0.1188 | 31.5944
-2.5 | 0.3046 | 0.00765 | -0.1195 | 39.817
-2 | 0.3608 | 0.00737 | -0.1202 | 48.9552
-1.5 | 0.4181 | 0.00724 | -0.1211 | 57.7486
-1 | 0.4752 | 0.00709 | -0.1219 | 67.024
-0.5 | 0.5288 | 0.00647 | -0.1223 | 81.7311
0 | 0.5771 | 0.00527 | -0.1221 | 109.5066
0.5 | 0.6323 | 0.00504 | -0.1226 | 125.4563
1 | 0.6891 | 0.00503 | -0.1232 | 136.998
1.5 | 0.746 | 0.00515 | -0.1239 | 144.8544
2 | 0.8032 | 0.00512 | -0.1248 | 156.875
2.5 | 0.8606 | 0.00509 | -0.1257 | 169.0766
3 | 0.9179 | 0.00509 | -0.1266 | 180.334
3.5 | 0.9743 | 0.00513 | -0.1273 | 189.922
4 | 1.0296 | 0.00509 | -0.1278 | 202.279
4.5 | 1.083 | 0.00511 | -0.1279 | 211.9374
5 | 1.1313 | 0.00518 | -0.1269 | 218.3977
5.5 | 1.1375 | 0.00618 | -0.1174 | 184.0615
6 | 1.1238 | 0.00819 | -0.1056 | 137.2161
6.5 | 1.1106 | 0.01046 | -0.0948 | 106.1759
7 | 1.1018 | 0.01303 | -0.0855 | 84.5587
7.5 | 1.0952 | 0.0158 | -0.0773 | 69.3165
8 | 1.0955 | 0.01849 | -0.0705 | 59.2482
8.5 | 1.101 | 0.02113 | -0.0647 | 52.106
9 | 1.1154 | 0.02345 | -0.0604 | 47.565
9.5 | 1.1454 | 0.02497 | -0.0582 | 45.871
10 | 1.176 | 0.02647 | -0.0561 | 44.4277
10.5 | 1.2078 | 0.02795 | -0.0543 | 43.2129
11 | 1.239 | 0.0295 | -0.0526 | 42
11.5 | 1.2665 | 0.03133 | -0.0505 | 40.4245
12 | 1.2969 | 0.03302 | -0.0489 | 39.2762
12.5 | 1.3252 | 0.03489 | -0.0472 | 37.9822
13 | 1.3481 | 0.03721 | -0.045 | 36.2295
13.5 | 1.3764 | 0.03918 | -0.0436 | 35.1302
14 | 1.4031 | 0.04132 | -0.0422 | 33.9569
14.5 | 1.4262 | 0.0438 | -0.0406 | 32.5616
15 | 1.4448 | 0.04672 | -0.0388 | 30.9247
15.5 | 1.4629 | 0.04982 | -0.0372 | 29.3637
16 | 1.4871 | 0.05241 | -0.0362 | 28.3744
16.5 | 1.5063 | 0.05552 | -0.0351 | 27.1308
17 | 1.5238 | 0.05893 | -0.0342 | 25.8578
17.5 | 1.5363 | 0.06296 | -0.0332 | 24.4012
18 | 1.5386 | 0.06828 | -0.0322 | 22.5337
18.5 | 1.5542 | 0.07224 | -0.032 | 21.5144
19 | 1.5656 | 0.07682 | -0.032 | 20.3801
19.5 | 1.5737 | 0.08189 | -0.0322 | 19.2172
20 | 1.5811 | 0.0872 | -0.0328 | 18.1319

## 51. Re 2M Mach 0.10 (1)
BIGFOIL.COM POLAR EXPORT
NACA66-715 a=0.6
NACA66-715 a=0.6 |  |  |  | Cl Max: | 1.616 | at alpha= | 11.5 | deg
JavaFoil+Calcfoil stall+Eppler ext transition |  |  |  | L/D Max: | 212.273 | at alpha= | 5.5 | deg
Re: | 2000000 |  |  | Cd Min: | 0.0049 | at alpha= | 0.5 | deg
Mach: | 0.1 |  |  | Cl=0 at alpha= | -4.9344 | deg
|  |  |  | @ Cl=0.1, Cd= | 0.0075013
|  |  |  | @ Cl=0.4, Cd= | 0.0066581
|  |  |  | @ Cl=0.6, Cd= | 0.00663
alpha (deg) | Cl | Cd | Cm | Cl/Cd
-18.5 | -0.387 | 0.16627 | -0.036 | -2.327
-18 | -0.402 | 0.15728 | -0.036 | -2.554
-17.5 | -0.416 | 0.15578 | -0.037 | -2.671
-17 | -0.43 | 0.14462 | -0.037 | -2.973
-16.5 | -0.443 | 0.13463 | -0.038 | -3.291
-16 | -0.455 | 0.12953 | -0.038 | -3.512
-15.5 | -0.466 | 0.12394 | -0.039 | -3.757
-15 | -0.475 | 0.11419 | -0.039 | -4.157
-14.5 | -0.482 | 0.10977 | -0.04 | -4.388
-14 | -0.486 | 0.10304 | -0.041 | -4.72
-13.5 | -0.488 | 0.09601 | -0.041 | -5.087
-13 | -0.487 | 0.09142 | -0.042 | -5.331
-12.5 | -0.483 | 0.0855 | -0.042 | -5.65
-12 | -0.475 | 0.07987 | -0.043 | -5.95
-11.5 | -0.464 | 0.0758 | -0.044 | -6.115
-11 | -0.448 | 0.07067 | -0.045 | -6.341
-10.5 | -0.429 | 0.06635 | -0.046 | -6.461
-10 | -0.405 | 0.06331 | -0.046 | -6.399
-9.5 | -0.378 | 0.05907 | -0.047 | -6.4
-9 | -0.347 | 0.05485 | -0.049 | -6.333
-8.5 | -0.312 | 0.05104 | -0.047 | -6.122
-8 | -0.275 | 0.04823 | -0.047 | -5.704
-7.5 | -0.235 | 0.04497 | -0.051 | -5.236
-7 | -0.195 | 0.03976 | -0.06 | -4.901
-6.5 | -0.184 | 0.00834 | -0.1 | -22.023
-6 | -0.126 | 0.00818 | -0.102 | -15.393
-5.5 | -0.067 | 0.00796 | -0.103 | -8.432
-5 | -0.008 | 0.00775 | -0.104 | -0.973
-4.5 | 0.053 | 0.00764 | -0.105 | 6.914
-4 | 0.114 | 0.00746 | -0.106 | 15.242
-3.5 | 0.175 | 0.0073 | -0.107 | 23.967
-3 | 0.237 | 0.00719 | -0.108 | 32.92
-2.5 | 0.299 | 0.0071 | -0.109 | 42.042
-2 | 0.361 | 0.00646 | -0.11 | 55.8
-1.5 | 0.424 | 0.00678 | -0.111 | 62.587
-1 | 0.486 | 0.00672 | -0.112 | 72.293
-0.5 | 0.547 | 0.00663 | -0.113 | 82.547
0 | 0.604 | 0.00663 | -0.114 | 91.074
0.5 | 0.665 | 0.0049 | -0.115 | 135.646
1 | 0.725 | 0.00495 | -0.116 | 146.566
1.5 | 0.785 | 0.00501 | -0.117 | 156.791
2 | 0.845 | 0.00507 | -0.118 | 166.537
2.5 | 0.905 | 0.00515 | -0.119 | 175.479
3 | 0.964 | 0.00521 | -0.119 | 185.211
3.5 | 1.023 | 0.00527 | -0.12 | 194.197
4 | 1.076 | 0.00536 | -0.121 | 200.848
4.5 | 1.132 | 0.00544 | -0.122 | 207.906
5 | 1.187 | 0.00561 | -0.123 | 211.482
5.5 | 1.241 | 0.00584 | -0.124 | 212.273
6 | 1.277 | 0.01565 | -0.124 | 81.624
6.5 | 1.326 | 0.01629 | -0.124 | 81.422
7 | 1.373 | 0.01702 | -0.125 | 80.707
7.5 | 1.418 | 0.01773 | -0.126 | 79.944
8 | 1.459 | 0.01845 | -0.127 | 79.091
8.5 | 1.498 | 0.01928 | -0.128 | 77.684
9 | 1.531 | 0.02015 | -0.129 | 76.005
9.5 | 1.559 | 0.02107 | -0.13 | 73.98
10 | 1.581 | 0.02213 | -0.131 | 71.456
10.5 | 1.598 | 0.0231 | -0.132 | 69.186
11 | 1.61 | 0.02412 | -0.132 | 66.746
11.5 | 1.616 | 0.02527 | -0.133 | 63.93
12 | 1.612 | 0.02651 | -0.134 | 60.819
12.5 | 1.599 | 0.0279 | -0.135 | 57.308
13 | 1.579 | 0.02933 | -0.136 | 53.834
13.5 | 1.552 | 0.03109 | -0.136 | 49.93
14 | 1.52 | 0.03287 | -0.137 | 46.236
14.5 | 1.483 | 0.03448 | -0.138 | 43
15 | 1.44 | 0.03632 | -0.138 | 39.639
15.5 | 1.392 | 0.03895 | -0.139 | 35.741
16 | 1.341 | 0.04157 | -0.139 | 32.251
16.5 | 1.285 | 0.04543 | -0.139 | 28.273

## 52. Re 2M Mach 0.10 (2)
BIGFOIL.COM POLAR EXPORT
NACA66-715 a=0.6
NACA66-715 a=0.6 |  |  |  | Cl Max: | 1.5693 | at alpha= | 20 | deg
XFOIL ncrit=9 |  |  |  | L/D Max: | 218.388 | at alpha= | 5 | deg
Re: | 2000000 |  |  | Cd Min: | 0.19874 | at alpha= | -19.5 | deg
Mach: | 0.1 |  |  | Cl=0 at alpha= | -5.2726 | deg
|  |  |  | @ Cl=0.1, Cd= | 0.0085862
|  |  |  | @ Cl=0.4, Cd= | 0.0073069
|  |  |  | @ Cl=0.6, Cd= | 0.00522
alpha (deg) | Cl | Cd | Cm | Cl/Cd
-19.5 | -0.3238 | 0.19874 | -0.055 | -1.6293
-19 | -0.308 | 0.19207 | -0.059 | -1.6036
-18.5 | -0.2897 | 0.18651 | -0.0629 | -1.5533
-18 | -0.2716 | 0.18088 | -0.0667 | -1.5015
-17.5 | -0.2545 | 0.17463 | -0.0705 | -1.4574
-17 | -0.2407 | 0.16646 | -0.0746 | -1.446
-16.5 | -0.2256 | 0.1595 | -0.0784 | -1.4144
-16 | -0.7372 | 0.04765 | -0.1334 | -15.4711
-15.5 | -0.8194 | 0.03453 | -0.1388 | -23.7301
-15 | -0.8598 | 0.02864 | -0.1346 | -30.0209
-14.5 | -0.8712 | 0.02532 | -0.1286 | -34.4076
-14 | -0.8695 | 0.02233 | -0.1229 | -38.9386
-13.5 | -0.8444 | 0.02008 | -0.1199 | -42.0518
-13 | -0.8108 | 0.01826 | -0.1178 | -44.4031
-12.5 | -0.7712 | 0.01677 | -0.1162 | -45.9869
-12 | -0.7292 | 0.0153 | -0.1149 | -47.6601
-11.5 | -0.6846 | 0.01399 | -0.1138 | -48.935
-11 | -0.633 | 0.0134 | -0.1137 | -47.2388
-10.5 | -0.5756 | 0.01346 | -0.1142 | -42.7637
-10 | -0.5222 | 0.01306 | -0.1143 | -39.9847
-9.5 | -0.4652 | 0.01314 | -0.1149 | -35.4033
-9 | -0.4095 | 0.01306 | -0.1153 | -31.3553
-8.5 | -0.3541 | 0.01282 | -0.1157 | -27.6209
-8 | -0.2981 | 0.01269 | -0.1162 | -23.4909
-7.5 | -0.2478 | 0.01152 | -0.1159 | -21.5104
-7 | -0.1916 | 0.01134 | -0.1165 | -16.8959
-6.5 | -0.1367 | 0.01087 | -0.1168 | -12.5759
-6 | -0.0813 | 0.01048 | -0.1173 | -7.7576
-5.5 | -0.0252 | 0.01017 | -0.1178 | -2.4779
-5 | 0.0302 | 0.00974 | -0.1182 | 3.1006
-4.5 | 0.0811 | 0.00872 | -0.1179 | 9.3005
-4 | 0.1362 | 0.00833 | -0.1183 | 16.3505
-3.5 | 0.1926 | 0.00811 | -0.1189 | 23.7485
-3 | 0.2494 | 0.00787 | -0.1195 | 31.69
-2.5 | 0.3066 | 0.00767 | -0.1203 | 39.9739
-2 | 0.3632 | 0.00739 | -0.1209 | 49.1475
-1.5 | 0.4208 | 0.00726 | -0.1218 | 57.9614
-1 | 0.4782 | 0.00711 | -0.1226 | 67.2574
-0.5 | 0.5323 | 0.00652 | -0.1231 | 81.6411
0 | 0.5807 | 0.0053 | -0.1229 | 109.566
0.5 | 0.6362 | 0.00507 | -0.1233 | 125.4832
1 | 0.6933 | 0.00506 | -0.1239 | 137.0158
1.5 | 0.7505 | 0.00517 | -0.1247 | 145.1644
2 | 0.8081 | 0.00514 | -0.1255 | 157.2179
2.5 | 0.8658 | 0.00512 | -0.1264 | 169.1016
3 | 0.9235 | 0.00512 | -0.1273 | 180.3711
3.5 | 0.9803 | 0.00517 | -0.128 | 189.6132
4 | 1.0359 | 0.00512 | -0.1285 | 202.3242
4.5 | 1.0895 | 0.00514 | -0.1285 | 211.965
5 | 1.1378 | 0.00521 | -0.1275 | 218.3877
5.5 | 1.1405 | 0.0062 | -0.1171 | 183.9516
6 | 1.1257 | 0.00832 | -0.1052 | 135.3005
6.5 | 1.1119 | 0.01067 | -0.0943 | 104.2081
7 | 1.1022 | 0.01333 | -0.085 | 82.6857
7.5 | 1.0953 | 0.01615 | -0.0767 | 67.8204
8 | 1.0947 | 0.01893 | -0.0698 | 57.8288
8.5 | 1.1004 | 0.0216 | -0.0641 | 50.9444
9 | 1.1154 | 0.02393 | -0.0598 | 46.6109
9.5 | 1.1462 | 0.02542 | -0.0576 | 45.0905
10 | 1.176 | 0.02702 | -0.0554 | 43.5233
10.5 | 1.2088 | 0.02849 | -0.0537 | 42.4289
11 | 1.2397 | 0.03009 | -0.0518 | 41.1997
11.5 | 1.2675 | 0.03196 | -0.0498 | 39.6589
12 | 1.2981 | 0.03368 | -0.0481 | 38.5422
12.5 | 1.3254 | 0.03569 | -0.0463 | 37.1365
13 | 1.3493 | 0.03798 | -0.0441 | 35.5266
13.5 | 1.3766 | 0.0401 | -0.0426 | 34.3292
14 | 1.4037 | 0.04227 | -0.0411 | 33.2079
14.5 | 1.4251 | 0.04497 | -0.0394 | 31.69
15 | 1.4388 | 0.04845 | -0.0372 | 29.6966
15.5 | 1.4629 | 0.05109 | -0.036 | 28.6338
16 | 1.4847 | 0.054 | -0.0349 | 27.4944
16.5 | 1.5034 | 0.05729 | -0.0338 | 26.2419
17 | 1.5206 | 0.06085 | -0.0329 | 24.9893
17.5 | 1.5261 | 0.06579 | -0.0317 | 23.1965
18 | 1.5344 | 0.07062 | -0.0311 | 21.7276
18.5 | 1.5477 | 0.07502 | -0.0309 | 20.6305
19 | 1.5569 | 0.08002 | -0.031 | 19.4564
19.5 | 1.5642 | 0.08539 | -0.0315 | 18.3183
20 | 1.5693 | 0.09121 | -0.0323 | 17.2054

## 53. Re 2M Mach 0.25 (1)
BIGFOIL.COM POLAR EXPORT
NACA66-715 a=0.6
NACA66-715 a=0.6 |  |  |  | Cl Max: | 1.585 | at alpha= | 10.5 | deg
JavaFoil+Calcfoil stall+Eppler ext transition |  |  |  | L/D Max: | 209.297 | at alpha= | 5.5 | deg
Re: | 2000000 |  |  | Cd Min: | 0.00499 | at alpha= | 0.5 | deg
Mach: | 0.25 |  |  | Cl=0 at alpha= | -4.9355 | deg
|  |  |  | @ Cl=0.1, Cd= | 0.0076059
|  |  |  | @ Cl=0.4, Cd= | 0.0069009
|  |  |  | @ Cl=0.6, Cd= | 0.0067031
alpha (deg) | Cl | Cd | Cm | Cl/Cd
-16 | -0.107 | 0.14177 | -0.039 | -0.757
-15.5 | -0.183 | 0.13825 | -0.039 | -1.323
-15 | -0.231 | 0.1268 | -0.039 | -1.823
-14.5 | -0.272 | 0.11928 | -0.04 | -2.278
-14 | -0.307 | 0.1145 | -0.04 | -2.679
-13.5 | -0.337 | 0.10777 | -0.04 | -3.125
-13 | -0.362 | 0.09888 | -0.041 | -3.658
-12.5 | -0.381 | 0.09359 | -0.042 | -4.071
-12 | -0.394 | 0.08776 | -0.043 | -4.493
-11.5 | -0.401 | 0.08279 | -0.043 | -4.846
-11 | -0.402 | 0.07568 | -0.045 | -5.309
-10.5 | -0.396 | 0.07171 | -0.045 | -5.516
-10 | -0.383 | 0.0658 | -0.046 | -5.821
-9.5 | -0.364 | 0.06185 | -0.047 | -5.889
-9 | -0.34 | 0.05694 | -0.048 | -5.967
-8.5 | -0.31 | 0.05307 | -0.049 | -5.844
-8 | -0.275 | 0.04935 | -0.047 | -5.577
-7.5 | -0.237 | 0.04623 | -0.049 | -5.126
-7 | -0.196 | 0.04304 | -0.052 | -4.544
-6.5 | -0.151 | 0.03982 | -0.056 | -3.804
-6 | -0.128 | 0.00828 | -0.104 | -15.508
-5.5 | -0.069 | 0.00808 | -0.105 | -8.497
-5 | -0.008 | 0.00793 | -0.107 | -0.973
-4.5 | 0.054 | 0.00773 | -0.108 | 6.998
-4 | 0.117 | 0.00756 | -0.109 | 15.431
-3.5 | 0.18 | 0.00742 | -0.11 | 24.207
-3 | 0.243 | 0.0068 | -0.111 | 35.72
-2.5 | 0.307 | 0.0071 | -0.112 | 43.177
-2 | 0.37 | 0.00696 | -0.113 | 53.228
-1.5 | 0.436 | 0.00683 | -0.114 | 63.837
-1 | 0.499 | 0.00678 | -0.115 | 73.627
-0.5 | 0.562 | 0.00669 | -0.116 | 84.068
0 | 0.62 | 0.00671 | -0.117 | 92.354
0.5 | 0.682 | 0.00499 | -0.118 | 136.745
1 | 0.744 | 0.00506 | -0.119 | 147.064
1.5 | 0.805 | 0.00511 | -0.12 | 157.534
2 | 0.867 | 0.00519 | -0.121 | 167.063
2.5 | 0.928 | 0.00527 | -0.122 | 175.932
3 | 0.989 | 0.00534 | -0.123 | 185.142
3.5 | 1.05 | 0.00542 | -0.124 | 193.9
4 | 1.103 | 0.00551 | -0.125 | 200.271
4.5 | 1.16 | 0.00564 | -0.125 | 205.851
5 | 1.216 | 0.00583 | -0.126 | 208.831
5.5 | 1.271 | 0.00607 | -0.127 | 209.297
6 | 1.307 | 0.01642 | -0.127 | 79.608
6.5 | 1.356 | 0.01713 | -0.128 | 79.185
7 | 1.403 | 0.01797 | -0.129 | 78.066
7.5 | 1.446 | 0.01865 | -0.13 | 77.529
8 | 1.485 | 0.01958 | -0.13 | 75.842
8.5 | 1.521 | 0.02054 | -0.131 | 74.05
9 | 1.549 | 0.02155 | -0.132 | 71.866
9.5 | 1.569 | 0.02252 | -0.133 | 69.65
10 | 1.581 | 0.02377 | -0.134 | 66.507
10.5 | 1.585 | 0.02495 | -0.135 | 63.55
11 | 1.581 | 0.02624 | -0.136 | 60.25
11.5 | 1.567 | 0.02774 | -0.137 | 56.515
12 | 1.539 | 0.02916 | -0.137 | 52.79
12.5 | 1.495 | 0.03073 | -0.138 | 48.658
13 | 1.439 | 0.03289 | -0.139 | 43.768
13.5 | 1.371 | 0.03518 | -0.139 | 38.967
14 | 1.292 | 0.038 | -0.14 | 33.992
14.5 | 1.028 | 0.10643 | -0.08 | 9.655
15 | 0.945 | 0.11669 | -0.072 | 8.096
15.5 | 0.86 | 0.12599 | -0.068 | 6.824

## 54. Re 2M Mach 0.25 (2)
BIGFOIL.COM POLAR EXPORT
NACA66-715 a=0.6
NACA66-715 a=0.6 |  |  |  | Cl Max: | 1.4888 | at alpha= | 19 | deg
XFOIL ncrit=9 |  |  |  | L/D Max: | 218.399 | at alpha= | 5 | deg
Re: | 2000000 |  |  | Cd Min: | 0.16231 | at alpha= | -16.5 | deg
Mach: | 0.25 |  |  | Cl=0 at alpha= | -5.2939 | deg
|  |  |  | @ Cl=0.1, Cd= | 0.0090829
|  |  |  | @ Cl=0.4, Cd= | 0.007444
|  |  |  | @ Cl=0.6, Cd= | 0.0057119
alpha (deg) | Cl | Cd | Cm | Cl/Cd
-16.5 | -0.2169 | 0.16231 | -0.0805 | -1.3363
-16 | -0.2042 | 0.1545 | -0.0844 | -1.3217
-15.5 | -0.1836 | 0.14947 | -0.088 | -1.2283
-15 | -0.1669 | 0.14304 | -0.0917 | -1.1668
-14.5 | -0.1617 | 0.13294 | -0.0958 | -1.2163
-14 | -0.1542 | 0.12451 | -0.0997 | -1.2385
-13.5 | -0.1618 | 0.11288 | -0.1043 | -1.4334
-13 | -0.1879 | 0.0988 | -0.1102 | -1.9018
-12.5 | -0.4739 | 0.04529 | -0.1447 | -10.4637
-12 | -0.6028 | 0.03197 | -0.1387 | -18.8552
-11.5 | -0.6648 | 0.02086 | -0.1301 | -31.8696
-11 | -0.6393 | 0.01723 | -0.1266 | -37.1039
-10.5 | -0.5991 | 0.01491 | -0.1242 | -40.1811
-10 | -0.5469 | 0.01387 | -0.1231 | -39.4304
-9.5 | -0.4839 | 0.01414 | -0.1232 | -34.2221
-9 | -0.4255 | 0.01381 | -0.123 | -30.811
-8.5 | -0.3626 | 0.01423 | -0.1233 | -25.4814
-8 | -0.3057 | 0.01378 | -0.1231 | -22.1843
-7.5 | -0.2478 | 0.01349 | -0.1231 | -18.3692
-7 | -0.1956 | 0.01218 | -0.1226 | -16.0591
-6.5 | -0.1381 | 0.01177 | -0.1227 | -11.7332
-6 | -0.081 | 0.01122 | -0.1228 | -7.2193
-5.5 | -0.0237 | 0.01069 | -0.1229 | -2.217
-5 | 0.0338 | 0.01023 | -0.1232 | 3.304
-4.5 | 0.0871 | 0.00922 | -0.1228 | 9.4469
-4 | 0.1426 | 0.00863 | -0.1228 | 16.5238
-3.5 | 0.2006 | 0.00827 | -0.1233 | 24.2563
-3 | 0.2591 | 0.008 | -0.1238 | 32.3875
-2.5 | 0.3179 | 0.00778 | -0.1245 | 40.8612
-2 | 0.3763 | 0.0075 | -0.1251 | 50.1733
-1.5 | 0.4355 | 0.00736 | -0.1259 | 59.1712
-1 | 0.4948 | 0.00722 | -0.1267 | 68.5319
-0.5 | 0.5518 | 0.0068 | -0.1273 | 81.1471
0 | 0.6023 | 0.00566 | -0.1272 | 106.4134
0.5 | 0.6572 | 0.00521 | -0.1273 | 126.142
1 | 0.7164 | 0.00528 | -0.128 | 135.6818
1.5 | 0.7751 | 0.00531 | -0.1286 | 145.9699
2 | 0.8345 | 0.0053 | -0.1295 | 157.4528
2.5 | 0.8945 | 0.00529 | -0.1304 | 169.0926
3 | 0.9538 | 0.00529 | -0.1312 | 180.3025
3.5 | 1.0131 | 0.00538 | -0.132 | 188.3086
4 | 1.0697 | 0.00528 | -0.1322 | 202.5947
4.5 | 1.1247 | 0.0053 | -0.132 | 212.2075
5 | 1.1728 | 0.00537 | -0.1303 | 218.3985
5.5 | 1.1558 | 0.00638 | -0.1154 | 181.1599
6 | 1.1375 | 0.00911 | -0.1036 | 124.8628
6.5 | 1.1192 | 0.01193 | -0.0921 | 93.8139
7 | 1.1051 | 0.01498 | -0.0822 | 73.7717
7.5 | 1.0962 | 0.0181 | -0.0737 | 60.5635
8 | 1.0948 | 0.02114 | -0.0667 | 51.7881
9 | 1.1171 | 0.02645 | -0.0568 | 42.2344
9.5 | 1.1499 | 0.02803 | -0.0546 | 41.0239
10 | 1.1801 | 0.02985 | -0.0521 | 39.5343
10.5 | 1.2134 | 0.03149 | -0.0502 | 38.5329
11 | 1.2415 | 0.03355 | -0.0477 | 37.0045
11.5 | 1.2724 | 0.03549 | -0.0457 | 35.8524
12 | 1.3006 | 0.03768 | -0.0435 | 34.517
12.5 | 1.3225 | 0.0404 | -0.0409 | 32.7351
13 | 1.3501 | 0.04282 | -0.039 | 31.5297
13.5 | 1.3764 | 0.04536 | -0.0372 | 30.3439
14 | 1.3996 | 0.0483 | -0.0353 | 28.9772
14.5 | 1.407 | 0.05275 | -0.0326 | 26.673
15 | 1.4305 | 0.05589 | -0.0312 | 25.5949
15.5 | 1.4484 | 0.05969 | -0.0297 | 24.2654
16 | 1.4664 | 0.06363 | -0.0286 | 23.0457
16.5 | 1.4749 | 0.0687 | -0.0275 | 21.4687
17 | 1.4763 | 0.07484 | -0.0267 | 19.7261
17.5 | 1.4848 | 0.0804 | -0.0265 | 18.4677
18 | 1.488 | 0.08681 | -0.0268 | 17.1409
18.5 | 1.4885 | 0.09381 | -0.0277 | 15.8672
19 | 1.4888 | 0.10106 | -0.0291 | 14.7318
19.5 | 1.4822 | 0.10949 | -0.0315 | 13.5373
20 | 1.4618 | 0.12025 | -0.0352 | 12.1563

## 55. Re 2M Mach 0.50 (1)
BIGFOIL.COM POLAR EXPORT
NACA66-715 a=0.6
NACA66-715 a=0.6 |  |  |  | Cl Max: | 1.523 | at alpha= | 7.5 | deg
JavaFoil+Calcfoil stall+Eppler ext transition |  |  |  | L/D Max: | 193.936 | at alpha= | 4.5 | deg
Re: | 2000000 |  |  | Cd Min: | 0.00548 | at alpha= | 0.5 | deg
Mach: | 0.5 |  |  | Cl=0 at alpha= | -4.947 | deg
|  |  |  | @ Cl=0.1, Cd= | 0.0080753
|  |  |  | @ Cl=0.4, Cd= | 0.007333
|  |  |  | @ Cl=0.6, Cd= | 0.0070823
alpha (deg) | Cl | Cd | Cm | Cl/Cd
-20 | -0.845 | 0.17609 | -0.047 | -4.798
-19.5 | -0.817 | 0.16912 | -0.047 | -4.831
-19 | -0.789 | 0.16574 | -0.047 | -4.76
-18.5 | -0.761 | 0.16207 | -0.047 | -4.698
-18 | -0.734 | 0.15737 | -0.048 | -4.663
-17.5 | -0.706 | 0.15063 | -0.049 | -4.689
-17 | -0.677 | 0.14407 | -0.047 | -4.698
-16.5 | -0.649 | 0.1394 | -0.047 | -4.655
-16 | -0.621 | 0.13568 | -0.047 | -4.577
-15.5 | -0.593 | 0.13259 | -0.048 | -4.475
-15 | -0.565 | 0.12706 | -0.048 | -4.45
-14.5 | -0.538 | 0.12104 | -0.049 | -4.441
-14 | -0.51 | 0.11839 | -0.05 | -4.305
-13.5 | -0.48 | 0.11534 | -0.047 | -4.166
-13 | -0.453 | 0.10979 | -0.047 | -4.122
-12.5 | -0.425 | 0.10633 | -0.048 | -3.993
-12 | -0.397 | 0.10462 | -0.048 | -3.791
-11.5 | -0.369 | 0.09527 | -0.049 | -3.87
-11 | -0.341 | 0.09212 | -0.05 | -3.698
-10.5 | -0.313 | 0.08946 | -0.05 | -3.494
-10 | -0.284 | 0.08499 | -0.051 | -3.347
-9.5 | -0.256 | 0.07518 | -0.048 | -3.405
-9 | -0.228 | 0.06839 | -0.049 | -3.333
-8.5 | -0.2 | 0.05979 | -0.05 | -3.345
-8 | -0.172 | 0.05526 | -0.05 | -3.11
-7.5 | -0.144 | 0.05243 | -0.054 | -2.747
-7 | -0.167 | 0.05302 | -0.052 | -3.159
-6.5 | -0.151 | 0.04525 | -0.049 | -3.33
-6 | -0.108 | 0.0409 | -0.052 | -2.636
-5.5 | -0.059 | 0.03875 | -0.055 | -1.524
-5 | -0.007 | 0.03614 | -0.06 | -0.187
-4.5 | 0.059 | 0.00821 | -0.119 | 7.222
-4 | 0.129 | 0.00798 | -0.12 | 16.116
-3.5 | 0.199 | 0.00781 | -0.122 | 25.476
-3 | 0.27 | 0.00756 | -0.123 | 35.732
-2.5 | 0.342 | 0.00748 | -0.124 | 45.676
-2 | 0.413 | 0.0073 | -0.125 | 56.589
-1.5 | 0.487 | 0.00717 | -0.126 | 67.993
-1 | 0.558 | 0.0071 | -0.127 | 78.546
-0.5 | 0.629 | 0.00707 | -0.128 | 88.949
0 | 0.688 | 0.00714 | -0.129 | 96.377
0.5 | 0.757 | 0.00548 | -0.13 | 138.104
1 | 0.826 | 0.0056 | -0.132 | 147.486
1.5 | 0.894 | 0.0057 | -0.133 | 156.92
2 | 0.962 | 0.00582 | -0.134 | 165.229
2.5 | 1.03 | 0.00594 | -0.135 | 173.541
3 | 1.098 | 0.00605 | -0.136 | 181.437
3.5 | 1.165 | 0.0062 | -0.137 | 187.911
4 | 1.221 | 0.00638 | -0.138 | 191.424
4.5 | 1.283 | 0.00661 | -0.139 | 193.936
5 | 1.342 | 0.00694 | -0.14 | 193.364
5.5 | 1.383 | 0.01936 | -0.14 | 71.449
6 | 1.432 | 0.02047 | -0.141 | 69.979
6.5 | 1.474 | 0.02158 | -0.142 | 68.317
7 | 1.506 | 0.02279 | -0.143 | 66.088
7.5 | 1.523 | 0.02432 | -0.144 | 62.632
8 | 1.516 | 0.02603 | -0.145 | 58.241
8.5 | 1.464 | 0.02788 | -0.146 | 52.509
9 | 1.004 | 0.06268 | -0.059 | 16.026
9.5 | 0.791 | 0.06831 | -0.063 | 11.585
10 | 0.818 | 0.08212 | -0.063 | 9.957
10.5 | 0.845 | 0.08646 | -0.067 | 9.77
11 | 0.871 | 0.09479 | -0.065 | 9.185
11.5 | 0.897 | 0.09609 | -0.066 | 9.332
12 | 0.924 | 0.09999 | -0.073 | 9.246
12.5 | 0.95 | 0.10325 | -0.073 | 9.206

## 56. Re 2M Mach 0.50 (2)
BIGFOIL.COM POLAR EXPORT
NACA66-715 a=0.6
NACA66-715 a=0.6 |  |  |  | Cl Max: | 1.2996 | at alpha= | 13 | deg
XFOIL ncrit=9 |  |  |  | L/D Max: | 198.66 | at alpha= | 4.5 | deg
Re: | 2000000 |  |  | Cd Min: | 0.22397 | at alpha= | -20 | deg
Mach: | 0.5 |  |  | Cl=0 at alpha= | -5.584 | deg
|  |  |  | @ Cl=0.1, Cd= | 0.012604
|  |  |  | @ Cl=0.4, Cd= | 0.0083941
|  |  |  | @ Cl=0.6, Cd= | 0.0078898
alpha (deg) | Cl | Cd | Cm | Cl/Cd
-20 | -0.34 | 0.22397 | -0.0591 | -1.5181
-19.5 | -0.3184 | 0.21628 | -0.064 | -1.4722
-19 | -0.2954 | 0.20951 | -0.0687 | -1.41
-18.5 | -0.2724 | 0.20274 | -0.0735 | -1.3436
-18 | -0.2494 | 0.1959 | -0.0782 | -1.2731
-17.5 | -0.2269 | 0.18874 | -0.0828 | -1.2022
-17 | -0.2066 | 0.1804 | -0.0875 | -1.1452
-16.5 | -0.1856 | 0.17307 | -0.0919 | -1.0724
-16 | -0.1658 | 0.16539 | -0.0963 | -1.0025
-15.5 | -0.1434 | 0.15907 | -0.1004 | -0.90149
-15 | -0.1221 | 0.15225 | -0.1047 | -0.80197
-14.5 | -0.1042 | 0.14422 | -0.1092 | -0.72251
-14 | -0.0895 | 0.1358 | -0.1131 | -0.65906
-13.5 | -0.0718 | 0.1287 | -0.1172 | -0.55789
-13 | -0.0569 | 0.12111 | -0.1212 | -0.46982
-12.5 | -0.0445 | 0.1133 | -0.1252 | -0.39276
-12 | -0.029 | 0.10668 | -0.1289 | -0.27184
-11.5 | -0.0194 | 0.09906 | -0.1327 | -0.19584
-11 | -0.0083 | 0.092 | -0.1365 | -0.090217
-10.5 | -0.0119 | 0.08285 | -0.1408 | -0.14363
-10 | -0.0038 | 0.07616 | -0.1444 | -0.049895
-9.5 | 0.0071 | 0.07014 | -0.1478 | 0.10123
-9 | -0.009 | 0.06069 | -0.1528 | -0.14829
-8.5 | 0.003 | 0.05536 | -0.1563 | 0.054191
-8 | -0.0238 | 0.04554 | -0.1643 | -0.52262
-7 | -0.0795 | 0.03041 | -0.1596 | -2.6143
-6.5 | -0.0523 | 0.02669 | -0.1569 | -1.9595
-6 | -0.0406 | 0.01968 | -0.1521 | -2.063
-5.5 | 0.0082 | 0.01735 | -0.1498 | 0.47262
-5 | 0.0571 | 0.014 | -0.1472 | 4.0786
-4.5 | 0.1167 | 0.01206 | -0.1458 | 9.6766
-4 | 0.1769 | 0.01036 | -0.1447 | 17.0753
-3.5 | 0.2391 | 0.00945 | -0.1439 | 25.3016
-3 | 0.3031 | 0.0089 | -0.1435 | 34.0562
-2.5 | 0.3681 | 0.00852 | -0.1434 | 43.2042
-2 | 0.434 | 0.00826 | -0.1437 | 52.5424
-1.5 | 0.4995 | 0.00799 | -0.144 | 62.5156
-1 | 0.5662 | 0.0079 | -0.1447 | 71.6709
-0.5 | 0.6327 | 0.00788 | -0.1454 | 80.2919
0 | 0.6925 | 0.00725 | -0.1454 | 95.5172
0.5 | 0.7455 | 0.00613 | -0.1442 | 121.615
1 | 0.8103 | 0.00611 | -0.1444 | 132.6187
1.5 | 0.8763 | 0.00615 | -0.1448 | 142.4878
2 | 0.9441 | 0.0062 | -0.1455 | 152.2742
2.5 | 1.0124 | 0.00623 | -0.1462 | 162.504
3 | 1.078 | 0.00635 | -0.1464 | 169.7638
3.5 | 1.1405 | 0.00637 | -0.1457 | 179.0424
4 | 1.2032 | 0.00629 | -0.1447 | 191.2878
4.5 | 1.2456 | 0.00627 | -0.1395 | 198.6603
5 | 1.2706 | 0.00654 | -0.1309 | 194.2813
5.5 | 1.2673 | 0.00869 | -0.1198 | 145.8343
6 | 1.2052 | 0.01313 | -0.1006 | 91.7898
6.5 | 1.1596 | 0.01781 | -0.0856 | 65.1095
7 | 1.1355 | 0.02204 | -0.0746 | 51.52
7.5 | 1.1224 | 0.02607 | -0.0656 | 43.0533
8 | 1.1115 | 0.03029 | -0.0576 | 36.6953
8.5 | 1.1041 | 0.0347 | -0.0505 | 31.8184
9 | 1.1329 | 0.03737 | -0.0469 | 30.3158
9.5 | 1.1667 | 0.03983 | -0.0438 | 29.292
10 | 1.1986 | 0.04257 | -0.0407 | 28.156
10.5 | 1.228 | 0.04564 | -0.0375 | 26.9062
11 | 1.2506 | 0.04935 | -0.034 | 25.3414
11.5 | 1.2713 | 0.05349 | -0.0308 | 23.7671
12 | 1.2862 | 0.05833 | -0.0277 | 22.0504
12.5 | 1.2953 | 0.06396 | -0.025 | 20.2517
13 | 1.2996 | 0.07033 | -0.0226 | 18.4786
13.5 | 1.2995 | 0.07746 | -0.0207 | 16.7764
14 | 1.2953 | 0.08545 | -0.0198 | 15.1586
14.5 | 1.2827 | 0.09503 | -0.0204 | 13.4978
15 | 1.2642 | 0.10605 | -0.0233 | 11.9208
15.5 | 1.2322 | 0.1195 | -0.0284 | 10.3113
16 | 1.2015 | 0.13376 | -0.0357 | 8.9825
16.5 | 1.1731 | 0.14874 | -0.0448 | 7.8869
17 | 1.1487 | 0.16397 | -0.0548 | 7.0055
17.5 | 1.1258 | 0.18002 | -0.0654 | 6.2537
18 | 1.106 | 0.19646 | -0.0757 | 5.6296

## 57. Re 3M Mach 0.00 (1)
BIGFOIL.COM POLAR EXPORT
NACA66-715 a=0.6
NACA66-715 a=0.6 |  |  |  | Cl Max: | 1.623 | at alpha= | 11.5 | deg
JavaFoil+Calcfoil stall+Eppler ext transition |  |  |  | L/D Max: | 227.395 | at alpha= | 5 | deg
Re: | 3000000 |  |  | Cd Min: | 0.00439 | at alpha= | 0.5 | deg
Mach: | 0 |  |  | Cl=0 at alpha= | -4.9344 | deg
|  |  |  | @ Cl=0.1, Cd= | 0.0069068
|  |  |  | @ Cl=0.4, Cd= | 0.0063644
|  |  |  | @ Cl=0.6, Cd= | 0.0060603
alpha (deg) | Cl | Cd | Cm | Cl/Cd
-19 | -0.419 | 0.16717 | -0.036 | -2.508
-18.5 | -0.432 | 0.15716 | -0.036 | -2.748
-18 | -0.444 | 0.15165 | -0.037 | -2.93
-17.5 | -0.456 | 0.14516 | -0.037 | -3.143
-17 | -0.467 | 0.1348 | -0.038 | -3.468
-16.5 | -0.478 | 0.12972 | -0.038 | -3.683
-16 | -0.487 | 0.1253 | -0.039 | -3.885
-15.5 | -0.494 | 0.11724 | -0.039 | -4.217
-15 | -0.501 | 0.11129 | -0.04 | -4.498
-14.5 | -0.505 | 0.10357 | -0.04 | -4.871
-14 | -0.506 | 0.10007 | -0.041 | -5.058
-13.5 | -0.505 | 0.09369 | -0.042 | -5.394
-13 | -0.502 | 0.08825 | -0.042 | -5.685
-12.5 | -0.495 | 0.08281 | -0.043 | -5.975
-12 | -0.485 | 0.07795 | -0.044 | -6.217
-11.5 | -0.471 | 0.07354 | -0.045 | -6.405
-11 | -0.454 | 0.06846 | -0.046 | -6.629
-10.5 | -0.433 | 0.06547 | -0.046 | -6.608
-10 | -0.408 | 0.06132 | -0.047 | -6.655
-9.5 | -0.38 | 0.05765 | -0.048 | -6.589
-9 | -0.349 | 0.05318 | -0.05 | -6.556
-8.5 | -0.386 | 0.00799 | -0.095 | -48.273
-8 | -0.341 | 0.00835 | -0.097 | -40.815
-7.5 | -0.291 | 0.00819 | -0.098 | -35.537
-7 | -0.238 | 0.00797 | -0.099 | -29.875
-6.5 | -0.183 | 0.00766 | -0.1 | -23.876
-6 | -0.125 | 0.00752 | -0.101 | -16.679
-5.5 | -0.067 | 0.0074 | -0.102 | -9.036
-5 | -0.008 | 0.00717 | -0.103 | -1.046
-4.5 | 0.053 | 0.00704 | -0.104 | 7.468
-4 | 0.113 | 0.00687 | -0.105 | 16.487
-3.5 | 0.174 | 0.00671 | -0.106 | 25.948
-3 | 0.236 | 0.0066 | -0.107 | 35.697
-2.5 | 0.297 | 0.00654 | -0.109 | 45.457
-2 | 0.359 | 0.00641 | -0.11 | 55.994
-1.5 | 0.422 | 0.00634 | -0.111 | 66.516
-1 | 0.483 | 0.00631 | -0.112 | 76.547
-0.5 | 0.544 | 0.00588 | -0.113 | 92.554
0 | 0.603 | 0.00607 | -0.113 | 99.358
0.5 | 0.664 | 0.00439 | -0.114 | 151.183
1 | 0.724 | 0.00444 | -0.115 | 163.166
1.5 | 0.784 | 0.00448 | -0.116 | 175.163
2 | 0.844 | 0.00452 | -0.117 | 186.576
2.5 | 0.903 | 0.00459 | -0.118 | 196.783
3 | 0.963 | 0.00464 | -0.119 | 207.543
3.5 | 1.022 | 0.00473 | -0.12 | 216.319
4 | 1.075 | 0.00488 | -0.121 | 220.11
4.5 | 1.131 | 0.00504 | -0.122 | 224.27
5 | 1.185 | 0.00521 | -0.123 | 227.395
5.5 | 1.233 | 0.00693 | -0.123 | 178.017
6 | 1.274 | 0.01448 | -0.123 | 87.962
6.5 | 1.323 | 0.01512 | -0.124 | 87.515
7 | 1.37 | 0.0157 | -0.125 | 87.258
7.5 | 1.415 | 0.01637 | -0.126 | 86.462
8 | 1.457 | 0.01709 | -0.127 | 85.231
8.5 | 1.496 | 0.01779 | -0.128 | 84.092
9 | 1.53 | 0.01856 | -0.129 | 82.445
9.5 | 1.559 | 0.01946 | -0.13 | 80.113
10 | 1.582 | 0.02033 | -0.13 | 77.852
10.5 | 1.601 | 0.0212 | -0.131 | 75.548
11 | 1.615 | 0.02214 | -0.132 | 72.929
11.5 | 1.623 | 0.02319 | -0.133 | 69.976
12 | 1.623 | 0.02437 | -0.134 | 66.606
12.5 | 1.614 | 0.02558 | -0.135 | 63.079
13 | 1.598 | 0.02677 | -0.135 | 59.689
13.5 | 1.576 | 0.02808 | -0.136 | 56.144
14 | 1.549 | 0.02962 | -0.137 | 52.302
14.5 | 1.517 | 0.03136 | -0.138 | 48.369
15 | 1.48 | 0.0331 | -0.138 | 44.723
15.5 | 1.44 | 0.03496 | -0.139 | 41.175
16 | 1.396 | 0.03701 | -0.139 | 37.707
16.5 | 1.35 | 0.03909 | -0.14 | 34.531

## 58. Re 3M Mach 0.00 (2)
BIGFOIL.COM POLAR EXPORT
NACA66-715 a=0.6
NACA66-715 a=0.6 |  |  |  | Cl Max: | 1.6465 | at alpha= | 20 | deg
XFOIL ncrit=9 |  |  |  | L/D Max: | 243.594 | at alpha= | 4.5 | deg
Re: | 3000000 |  |  | Cd Min: | 0.20423 | at alpha= | -20 | deg
Mach: | 0 |  |  | Cl=0 at alpha= | -5.1864 | deg
|  |  |  | @ Cl=0.1, Cd= | 0.0074648
|  |  |  | @ Cl=0.4, Cd= | 0.0064659
|  |  |  | @ Cl=0.6, Cd= | 0.0050675
alpha (deg) | Cl | Cd | Cm | Cl/Cd
-20 | -0.3411 | 0.20423 | -0.0511 | -1.6702
-19.5 | -0.3226 | 0.1988 | -0.0551 | -1.6227
-17.5 | -0.8689 | 0.04661 | -0.1314 | -18.6419
-17 | -0.9368 | 0.03455 | -0.137 | -27.1143
-16.5 | -0.9654 | 0.02925 | -0.1348 | -33.0051
-16 | -0.9757 | 0.02586 | -0.1306 | -37.7301
-15.5 | -0.9746 | 0.02349 | -0.1254 | -41.49
-15 | -0.9643 | 0.0217 | -0.1203 | -44.4378
-14.5 | -0.9378 | 0.01995 | -0.1175 | -47.0075
-14 | -0.9031 | 0.01853 | -0.1156 | -48.7372
-13.5 | -0.8644 | 0.01724 | -0.1141 | -50.1392
-13 | -0.8249 | 0.01581 | -0.1127 | -52.1758
-12.5 | -0.782 | 0.01458 | -0.1116 | -53.6351
-12 | -0.7374 | 0.01344 | -0.1108 | -54.8661
-11.5 | -0.6897 | 0.0125 | -0.1103 | -55.176
-11 | -0.6423 | 0.01147 | -0.1097 | -55.9983
-10.5 | -0.5883 | 0.01115 | -0.1101 | -52.7623
-10 | -0.533 | 0.01093 | -0.1106 | -48.7649
-9.5 | -0.479 | 0.01055 | -0.1109 | -45.4028
-9 | -0.424 | 0.01027 | -0.1113 | -41.2853
-8.5 | -0.3679 | 0.01012 | -0.112 | -36.3538
-8 | -0.3121 | 0.00992 | -0.1126 | -31.4617
-7.5 | -0.2562 | 0.00972 | -0.1132 | -26.358
-7 | -0.1981 | 0.00973 | -0.1141 | -20.3597
-6.5 | -0.1471 | 0.00878 | -0.1139 | -16.754
-6 | -0.0913 | 0.00846 | -0.1145 | -10.792
-5.5 | -0.0355 | 0.00812 | -0.1151 | -4.3719
-5 | 0.0211 | 0.00789 | -0.1158 | 2.6743
-4.5 | 0.0771 | 0.00757 | -0.1164 | 10.1849
-4 | 0.1337 | 0.00731 | -0.1171 | 18.29
-3.5 | 0.1903 | 0.00705 | -0.1178 | 26.9929
-3 | 0.2468 | 0.00679 | -0.1184 | 36.3476
-2.5 | 0.304 | 0.00664 | -0.1193 | 45.7831
-2 | 0.3614 | 0.00654 | -0.1202 | 55.2599
-1.5 | 0.4187 | 0.00643 | -0.121 | 65.1166
-1 | 0.4764 | 0.00634 | -0.122 | 75.142
-0.5 | 0.533 | 0.00604 | -0.1228 | 88.245
0 | 0.5863 | 0.00531 | -0.1233 | 110.4143
0.5 | 0.6377 | 0.0044 | -0.1235 | 144.9318
1 | 0.6948 | 0.00427 | -0.1243 | 162.7166
1.5 | 0.7522 | 0.00425 | -0.1251 | 176.9882
2 | 0.8092 | 0.00431 | -0.1259 | 187.7494
2.5 | 0.8675 | 0.00431 | -0.127 | 201.2761
3 | 0.9253 | 0.0043 | -0.1281 | 215.186
3.5 | 0.9824 | 0.00432 | -0.129 | 227.4074
4 | 1.0389 | 0.00434 | -0.1297 | 239.3779
4.5 | 1.0913 | 0.00448 | -0.1297 | 243.5938
5 | 1.1016 | 0.00585 | -0.1213 | 188.3077
5.5 | 1.0778 | 0.00711 | -0.1059 | 151.5893
6.5 | 1.0775 | 0.01144 | -0.0896 | 94.1871
7 | 1.0783 | 0.01372 | -0.082 | 78.5933
7.5 | 1.0822 | 0.01606 | -0.0753 | 67.3848
8 | 1.0904 | 0.01839 | -0.0696 | 59.2931
8.5 | 1.1069 | 0.02045 | -0.0653 | 54.1271
9 | 1.1366 | 0.02189 | -0.0628 | 51.9233
9.5 | 1.1692 | 0.02319 | -0.0608 | 50.4183
10 | 1.2022 | 0.02451 | -0.059 | 49.0494
10.5 | 1.2335 | 0.02596 | -0.0571 | 47.5154
11 | 1.2664 | 0.02734 | -0.0554 | 46.3204
11.5 | 1.2973 | 0.0289 | -0.0537 | 44.8893
12 | 1.326 | 0.03062 | -0.0517 | 43.305
12.5 | 1.3565 | 0.03225 | -0.0502 | 42.062
13 | 1.3865 | 0.03396 | -0.0486 | 40.8274
13.5 | 1.4128 | 0.03597 | -0.0468 | 39.2772
14 | 1.4376 | 0.03813 | -0.045 | 37.7026
14.5 | 1.4632 | 0.0403 | -0.0434 | 36.3077
15 | 1.49 | 0.0424 | -0.0421 | 35.1415
15.5 | 1.5133 | 0.04486 | -0.0407 | 33.7338
16 | 1.5336 | 0.04762 | -0.0391 | 32.205
16.5 | 1.5515 | 0.05071 | -0.0376 | 30.5955
17 | 1.5713 | 0.05369 | -0.0365 | 29.2662
17.5 | 1.5906 | 0.05679 | -0.0355 | 28.0085
18 | 1.6071 | 0.06027 | -0.0346 | 26.665
18.5 | 1.6214 | 0.06409 | -0.0339 | 25.2988
19 | 1.6279 | 0.06888 | -0.0331 | 23.6339
19.5 | 1.6362 | 0.07364 | -0.0328 | 22.2189
20 | 1.6465 | 0.07831 | -0.033 | 21.0254

## 59. Re 3M Mach 0.10 (1)
BIGFOIL.COM POLAR EXPORT
NACA66-715 a=0.6
NACA66-715 a=0.6 |  |  |  | Cl Max: | 1.618 | at alpha= | 11.5 | deg
JavaFoil+Calcfoil stall+Eppler ext transition |  |  |  | L/D Max: | 226.708 | at alpha= | 5 | deg
Re: | 3000000 |  |  | Cd Min: | 0.00442 | at alpha= | 0.5 | deg
Mach: | 0.1 |  |  | Cl=0 at alpha= | -4.9344 | deg
|  |  |  | @ Cl=0.1, Cd= | 0.0068828
|  |  |  | @ Cl=0.4, Cd= | 0.0064052
|  |  |  | @ Cl=0.6, Cd= | 0.0060173
alpha (deg) | Cl | Cd | Cm | Cl/Cd
-18.5 | -0.387 | 0.16027 | -0.036 | -2.415
-18 | -0.402 | 0.15292 | -0.037 | -2.628
-17.5 | -0.416 | 0.14659 | -0.037 | -2.839
-17 | -0.43 | 0.13732 | -0.038 | -3.132
-16.5 | -0.443 | 0.13177 | -0.038 | -3.363
-16 | -0.455 | 0.1262 | -0.039 | -3.606
-15.5 | -0.466 | 0.1206 | -0.039 | -3.862
-15 | -0.475 | 0.112 | -0.04 | -4.24
-14.5 | -0.482 | 0.10764 | -0.04 | -4.476
-14 | -0.487 | 0.10121 | -0.041 | -4.808
-13.5 | -0.489 | 0.09461 | -0.042 | -5.164
-13 | -0.488 | 0.08859 | -0.042 | -5.503
-12.5 | -0.483 | 0.08322 | -0.043 | -5.807
-12 | -0.475 | 0.079 | -0.044 | -6.017
-11.5 | -0.464 | 0.07376 | -0.044 | -6.286
-11 | -0.449 | 0.06946 | -0.046 | -6.457
-10.5 | -0.429 | 0.06485 | -0.047 | -6.617
-10 | -0.406 | 0.06185 | -0.047 | -6.557
-9.5 | -0.378 | 0.05765 | -0.048 | -6.564
-9 | -0.348 | 0.05357 | -0.05 | -6.492
-8.5 | -0.316 | 0.04721 | -0.056 | -6.683
-8 | -0.341 | 0.0083 | -0.097 | -41.112
-7.5 | -0.292 | 0.00816 | -0.098 | -35.754
-7 | -0.239 | 0.00799 | -0.099 | -29.9
-6.5 | -0.184 | 0.00768 | -0.1 | -23.896
-6 | -0.126 | 0.00754 | -0.102 | -16.701
-5.5 | -0.067 | 0.0074 | -0.103 | -9.073
-5 | -0.008 | 0.00717 | -0.104 | -1.052
-4.5 | 0.053 | 0.00706 | -0.105 | 7.482
-4 | 0.114 | 0.00683 | -0.106 | 16.65
-3.5 | 0.175 | 0.00678 | -0.107 | 25.821
-3 | 0.237 | 0.00662 | -0.108 | 35.732
-2.5 | 0.299 | 0.00651 | -0.109 | 45.886
-2 | 0.361 | 0.00643 | -0.11 | 56.093
-1.5 | 0.424 | 0.00639 | -0.111 | 66.409
-1 | 0.486 | 0.00593 | -0.112 | 81.906
-0.5 | 0.547 | 0.00564 | -0.113 | 97.061
0 | 0.606 | 0.00606 | -0.114 | 100.037
0.5 | 0.667 | 0.00442 | -0.115 | 150.979
1 | 0.727 | 0.00446 | -0.116 | 162.906
1.5 | 0.788 | 0.0045 | -0.117 | 174.894
2 | 0.848 | 0.00455 | -0.118 | 186.245
2.5 | 0.908 | 0.00461 | -0.119 | 196.764
3 | 0.967 | 0.00467 | -0.12 | 207.083
3.5 | 1.027 | 0.00474 | -0.121 | 216.77
4 | 1.08 | 0.0049 | -0.122 | 220.435
4.5 | 1.136 | 0.00506 | -0.123 | 224.479
5 | 1.191 | 0.00525 | -0.124 | 226.708
5.5 | 1.239 | 0.00697 | -0.124 | 177.712
6 | 1.279 | 0.0146 | -0.124 | 87.63
6.5 | 1.329 | 0.01525 | -0.125 | 87.133
7 | 1.376 | 0.01584 | -0.126 | 86.835
7.5 | 1.42 | 0.01652 | -0.127 | 85.981
8 | 1.462 | 0.01726 | -0.127 | 84.691
8.5 | 1.501 | 0.01798 | -0.128 | 83.473
9 | 1.534 | 0.01876 | -0.129 | 81.762
9.5 | 1.562 | 0.0197 | -0.13 | 79.267
10 | 1.584 | 0.02058 | -0.131 | 76.974
10.5 | 1.601 | 0.02143 | -0.132 | 74.71
11 | 1.613 | 0.02244 | -0.133 | 71.856
11.5 | 1.618 | 0.02354 | -0.134 | 68.753
12 | 1.615 | 0.02475 | -0.134 | 65.268
12.5 | 1.602 | 0.02594 | -0.135 | 61.748
13 | 1.582 | 0.02732 | -0.136 | 57.911
13.5 | 1.555 | 0.02892 | -0.137 | 53.774
14 | 1.523 | 0.03052 | -0.137 | 49.894
14.5 | 1.485 | 0.03192 | -0.138 | 46.539
15 | 1.443 | 0.03369 | -0.139 | 42.836
15.5 | 1.396 | 0.03595 | -0.139 | 38.84
16 | 1.346 | 0.03817 | -0.14 | 35.269
16.5 | 1.293 | 0.04089 | -0.14 | 31.614

## 60. Re 3M Mach 0.10 (2)
BIGFOIL.COM POLAR EXPORT
NACA66-715 a=0.6
NACA66-715 a=0.6 |  |  |  | Cl Max: | 1.6389 | at alpha= | 20 | deg
XFOIL ncrit=9 |  |  |  | L/D Max: | 244 | at alpha= | 4.5 | deg
Re: | 3000000 |  |  | Cd Min: | 0.2048 | at alpha= | -20 | deg
Mach: | 0.1 |  |  | Cl=0 at alpha= | -5.1895 | deg
|  |  |  | @ Cl=0.1, Cd= | 0.007499
|  |  |  | @ Cl=0.4, Cd= | 0.006497
|  |  |  | @ Cl=0.6, Cd= | 0.0051612
alpha (deg) | Cl | Cd | Cm | Cl/Cd
-20 | -0.3409 | 0.2048 | -0.0513 | -1.6646
-19.5 | -0.3221 | 0.19935 | -0.0554 | -1.6158
-19 | -0.3042 | 0.19323 | -0.0595 | -1.5743
-18.5 | -0.2875 | 0.1863 | -0.0634 | -1.5432
-16.5 | -0.8283 | 0.04143 | -0.138 | -19.9928
-16 | -0.8949 | 0.03188 | -0.1388 | -28.0709
-15.5 | -0.9192 | 0.0274 | -0.1345 | -33.5474
-15 | -0.929 | 0.02435 | -0.1285 | -38.152
-14.5 | -0.9231 | 0.02205 | -0.1228 | -41.8639
-14 | -0.8973 | 0.02004 | -0.1199 | -44.7754
-13.5 | -0.8633 | 0.01837 | -0.1177 | -46.9951
-13 | -0.8243 | 0.01692 | -0.1161 | -48.7175
-12.5 | -0.7839 | 0.0154 | -0.1145 | -50.9026
-12 | -0.7406 | 0.01405 | -0.1133 | -52.7117
-11.5 | -0.6937 | 0.01293 | -0.1125 | -53.6504
-11 | -0.6448 | 0.01198 | -0.1119 | -53.823
-10.5 | -0.5941 | 0.0112 | -0.1116 | -53.0446
-10 | -0.5381 | 0.01099 | -0.112 | -48.9627
-9.5 | -0.4811 | 0.01087 | -0.1125 | -44.2594
-9 | -0.4275 | 0.01035 | -0.1126 | -41.3043
-8.5 | -0.3705 | 0.01022 | -0.1132 | -36.2524
-8 | -0.3142 | 0.01003 | -0.1137 | -31.326
-7.5 | -0.2577 | 0.00981 | -0.1143 | -26.2691
-7 | -0.1992 | 0.0098 | -0.1151 | -20.3265
-6.5 | -0.1475 | 0.00889 | -0.115 | -16.5917
-6 | -0.0916 | 0.00853 | -0.1155 | -10.7386
-5.5 | -0.0354 | 0.00818 | -0.116 | -4.3276
-5 | 0.0216 | 0.00795 | -0.1167 | 2.717
-4.5 | 0.0779 | 0.0076 | -0.1172 | 10.25
-4 | 0.1348 | 0.00734 | -0.1179 | 18.3651
-3.5 | 0.1919 | 0.0071 | -0.1186 | 27.0282
-3 | 0.2485 | 0.00681 | -0.1192 | 36.4905
-2.5 | 0.306 | 0.00666 | -0.12 | 45.9459
-2 | 0.3638 | 0.00656 | -0.1209 | 55.4573
-1.5 | 0.4213 | 0.00646 | -0.1217 | 65.2167
-1 | 0.4795 | 0.00635 | -0.1227 | 75.5118
0 | 0.5901 | 0.00534 | -0.1241 | 110.5056
0.5 | 0.6416 | 0.00441 | -0.1242 | 145.4875
1 | 0.699 | 0.00429 | -0.125 | 162.9371
1.5 | 0.7569 | 0.00427 | -0.1259 | 177.26
2 | 0.8142 | 0.00434 | -0.1267 | 187.6037
2.5 | 0.8728 | 0.00433 | -0.1278 | 201.5704
3 | 0.931 | 0.00432 | -0.1288 | 215.5093
3.5 | 0.9884 | 0.00435 | -0.1297 | 227.2184
4 | 1.0452 | 0.00436 | -0.1304 | 239.7248
4.5 | 1.098 | 0.0045 | -0.1304 | 244
5 | 1.1063 | 0.00588 | -0.1215 | 188.1463
5.5 | 1.08 | 0.00717 | -0.1056 | 150.6276
6.5 | 1.0791 | 0.01164 | -0.0892 | 92.7062
7 | 1.0791 | 0.014 | -0.0815 | 77.0786
7.5 | 1.0821 | 0.01642 | -0.0747 | 65.9013
8 | 1.09 | 0.01881 | -0.069 | 57.9479
8.5 | 1.107 | 0.02088 | -0.0647 | 53.0172
9 | 1.1372 | 0.02232 | -0.0622 | 50.9498
9.5 | 1.1701 | 0.02364 | -0.0602 | 49.4966
10 | 1.203 | 0.02501 | -0.0584 | 48.1008
10.5 | 1.235 | 0.02645 | -0.0564 | 46.6919
11 | 1.2673 | 0.02792 | -0.0547 | 45.3904
11.5 | 1.2986 | 0.02949 | -0.0529 | 44.0353
12 | 1.3268 | 0.03131 | -0.0508 | 42.3762
12.5 | 1.3583 | 0.03291 | -0.0493 | 41.2732
13 | 1.3866 | 0.03481 | -0.0475 | 39.8334
13.5 | 1.4133 | 0.03684 | -0.0457 | 38.3632
14 | 1.4378 | 0.03912 | -0.0438 | 36.7536
14.5 | 1.4645 | 0.04126 | -0.0423 | 35.4944
15 | 1.4894 | 0.04361 | -0.0408 | 34.1527
15.5 | 1.514 | 0.04602 | -0.0394 | 32.8987
16 | 1.5295 | 0.04933 | -0.0374 | 31.0055
16.5 | 1.5509 | 0.0522 | -0.0362 | 29.7107
17 | 1.5711 | 0.05525 | -0.0351 | 28.4362
17.5 | 1.5882 | 0.05871 | -0.034 | 27.0516
18 | 1.6032 | 0.0625 | -0.0331 | 25.6512
18.5 | 1.6142 | 0.0668 | -0.0324 | 24.1647
19 | 1.6189 | 0.07202 | -0.0317 | 22.4785
19.5 | 1.6309 | 0.07654 | -0.0317 | 21.3078
20 | 1.6389 | 0.08164 | -0.0319 | 20.0747

## 61. Re 3M Mach 0.25 (1)
BIGFOIL.COM POLAR EXPORT
NACA66-715 a=0.6
NACA66-715 a=0.6 |  |  |  | Cl Max: | 1.588 | at alpha= | 10.5 | deg
JavaFoil+Calcfoil stall+Eppler ext transition |  |  |  | L/D Max: | 224.414 | at alpha= | 5 | deg
Re: | 3000000 |  |  | Cd Min: | 0.0045 | at alpha= | 0.5 | deg
Mach: | 0.25 |  |  | Cl=0 at alpha= | -4.9355 | deg
|  |  |  | @ Cl=0.1, Cd= | 0.0070378
|  |  |  | @ Cl=0.4, Cd= | 0.0062673
|  |  |  | @ Cl=0.6, Cd= | 0.0061457
alpha (deg) | Cl | Cd | Cm | Cl/Cd
-16 | -0.107 | 0.13536 | -0.039 | -0.793
-15.5 | -0.183 | 0.131 | -0.04 | -1.396
-15 | -0.231 | 0.12393 | -0.04 | -1.866
-14.5 | -0.272 | 0.11691 | -0.04 | -2.325
-14 | -0.307 | 0.1118 | -0.041 | -2.745
-13.5 | -0.337 | 0.10534 | -0.041 | -3.198
-13 | -0.362 | 0.09675 | -0.042 | -3.74
-12.5 | -0.381 | 0.08948 | -0.043 | -4.259
-12 | -0.394 | 0.08419 | -0.043 | -4.685
-11.5 | -0.401 | 0.0796 | -0.044 | -5.041
-11 | -0.402 | 0.07347 | -0.045 | -5.47
-10.5 | -0.396 | 0.06965 | -0.045 | -5.681
-10 | -0.383 | 0.06429 | -0.047 | -5.96
-9.5 | -0.364 | 0.06046 | -0.047 | -6.026
-9 | -0.34 | 0.05585 | -0.049 | -6.089
-8.5 | -0.31 | 0.05176 | -0.051 | -5.998
-8 | -0.276 | 0.04769 | -0.051 | -5.785
-7.5 | -0.239 | 0.04324 | -0.057 | -5.523
-7 | -0.242 | 0.00815 | -0.102 | -29.708
-6.5 | -0.187 | 0.00786 | -0.103 | -23.777
-6 | -0.128 | 0.00771 | -0.104 | -16.655
-5.5 | -0.069 | 0.00751 | -0.105 | -9.144
-5 | -0.008 | 0.00729 | -0.107 | -1.059
-4.5 | 0.054 | 0.00714 | -0.108 | 7.573
-4 | 0.117 | 0.007 | -0.109 | 16.662
-3.5 | 0.18 | 0.00686 | -0.11 | 26.172
-3 | 0.243 | 0.00673 | -0.111 | 36.089
-2.5 | 0.307 | 0.00659 | -0.112 | 46.542
-2 | 0.37 | 0.00659 | -0.113 | 56.182
-1.5 | 0.436 | 0.00588 | -0.114 | 74.169
-1 | 0.499 | 0.00626 | -0.115 | 79.745
-0.5 | 0.562 | 0.00619 | -0.116 | 90.91
0 | 0.622 | 0.00612 | -0.117 | 101.606
0.5 | 0.684 | 0.0045 | -0.118 | 152.077
1 | 0.746 | 0.00455 | -0.119 | 163.883
1.5 | 0.808 | 0.00459 | -0.12 | 175.936
2 | 0.87 | 0.00466 | -0.121 | 186.804
2.5 | 0.931 | 0.00472 | -0.122 | 197.096
3 | 0.993 | 0.00478 | -0.123 | 207.553
3.5 | 1.054 | 0.00486 | -0.124 | 216.975
4 | 1.107 | 0.00505 | -0.125 | 219.199
4.5 | 1.164 | 0.00523 | -0.126 | 222.771
5 | 1.22 | 0.00544 | -0.127 | 224.414
5.5 | 1.268 | 0.00745 | -0.127 | 170.282
6 | 1.31 | 0.01533 | -0.127 | 85.438
6.5 | 1.359 | 0.01599 | -0.128 | 84.995
7 | 1.405 | 0.01676 | -0.129 | 83.826
7.5 | 1.448 | 0.01745 | -0.13 | 83.017
8 | 1.488 | 0.01828 | -0.131 | 81.372
8.5 | 1.523 | 0.0191 | -0.132 | 79.736
9 | 1.552 | 0.02006 | -0.133 | 77.346
9.5 | 1.571 | 0.02102 | -0.133 | 74.773
10 | 1.584 | 0.02209 | -0.134 | 71.707
10.5 | 1.588 | 0.02316 | -0.135 | 68.583
11 | 1.584 | 0.02435 | -0.136 | 65.037
11.5 | 1.57 | 0.02585 | -0.137 | 60.729
12 | 1.542 | 0.02718 | -0.138 | 56.733
12.5 | 1.498 | 0.02873 | -0.139 | 52.151
13 | 1.442 | 0.03057 | -0.139 | 47.178
13.5 | 1.375 | 0.03263 | -0.14 | 42.134
14 | 1.297 | 0.03502 | -0.14 | 37.04
14.5 | 1.206 | 0.03814 | -0.14 | 31.625
15 | 0.953 | 0.10913 | -0.085 | 8.733
15.5 | 0.862 | 0.1209 | -0.073 | 7.127

## 62. Re 3M Mach 0.25 (2)
BIGFOIL.COM POLAR EXPORT
NACA66-715 a=0.6
NACA66-715 a=0.6 |  |  |  | Cl Max: | 1.5761 | at alpha= | 19.5 | deg
XFOIL ncrit=9 |  |  |  | L/D Max: | 245.584 | at alpha= | 4.5 | deg
Re: | 3000000 |  |  | Cd Min: | 0.16118 | at alpha= | -16.5 | deg
Mach: | 0.25 |  |  | Cl=0 at alpha= | -5.209 | deg
|  |  |  | @ Cl=0.1, Cd= | 0.0077475
|  |  |  | @ Cl=0.4, Cd= | 0.0066316
|  |  |  | @ Cl=0.6, Cd= | 0.0056628
alpha (deg) | Cl | Cd | Cm | Cl/Cd
-16.5 | -0.2178 | 0.16118 | -0.0811 | -1.3513
-15.5 | -0.1922 | 0.14541 | -0.0891 | -1.3218
-15 | -0.1905 | 0.13459 | -0.0934 | -1.4154
-14.5 | -0.2322 | 0.11511 | -0.1009 | -2.0172
-14 | -0.249 | 0.10302 | -0.107 | -2.417
-13.5 | -0.2852 | 0.08851 | -0.1147 | -3.2222
-13 | -0.3708 | 0.06793 | -0.1269 | -5.4586
-12.5 | -0.5702 | 0.03659 | -0.1454 | -15.5835
-12 | -0.6868 | 0.02421 | -0.1333 | -28.3684
-11.5 | -0.6909 | 0.01809 | -0.1276 | -38.1924
-11 | -0.6566 | 0.01523 | -0.1247 | -43.1123
-10.5 | -0.6114 | 0.01337 | -0.1227 | -45.7292
-10 | -0.5608 | 0.01206 | -0.1212 | -46.5008
-9.5 | -0.5063 | 0.0112 | -0.1204 | -45.2054
-9 | -0.4449 | 0.01113 | -0.1204 | -39.973
-8.5 | -0.3861 | 0.01081 | -0.1203 | -35.7169
-8 | -0.3254 | 0.01068 | -0.1205 | -30.4682
-7.5 | -0.2656 | 0.01044 | -0.1207 | -25.4406
-7 | -0.2049 | 0.01033 | -0.1211 | -19.8354
-6.5 | -0.1459 | 0.01001 | -0.1214 | -14.5754
-6 | -0.0925 | 0.00895 | -0.1209 | -10.3352
-5.5 | -0.0344 | 0.00855 | -0.1211 | -4.0234
-5 | 0.0247 | 0.00828 | -0.1216 | 2.9831
-4.5 | 0.0824 | 0.00785 | -0.1219 | 10.4968
-4 | 0.1408 | 0.00751 | -0.1223 | 18.7483
-3.5 | 0.1999 | 0.00728 | -0.123 | 27.4588
-3 | 0.2578 | 0.00694 | -0.1234 | 37.147
-2.5 | 0.3171 | 0.0068 | -0.1242 | 46.6324
-2 | 0.3767 | 0.00669 | -0.125 | 56.3079
-1.5 | 0.4365 | 0.00654 | -0.1259 | 66.7431
-1 | 0.4965 | 0.00642 | -0.1269 | 77.3364
-0.5 | 0.5559 | 0.00623 | -0.1278 | 89.2295
0 | 0.6111 | 0.00552 | -0.1283 | 110.7065
0.5 | 0.6634 | 0.00452 | -0.1283 | 146.7699
1 | 0.7225 | 0.00439 | -0.1291 | 164.5786
1.5 | 0.7821 | 0.00439 | -0.13 | 178.1549
2 | 0.8417 | 0.00445 | -0.1308 | 189.1461
2.5 | 0.9022 | 0.00444 | -0.1319 | 203.1982
3 | 0.9624 | 0.00444 | -0.1329 | 216.7568
3.5 | 1.0214 | 0.00449 | -0.1337 | 227.4833
4 | 1.0801 | 0.00448 | -0.1343 | 241.0938
4.5 | 1.1346 | 0.00462 | -0.1341 | 245.5844
5 | 1.1296 | 0.00596 | -0.1219 | 189.5302
5.5 | 1.0974 | 0.00761 | -0.105 | 144.205
6.5 | 1.0858 | 0.01298 | -0.0872 | 83.6518
7 | 1.0827 | 0.01564 | -0.0791 | 69.2263
7.5 | 1.0837 | 0.01837 | -0.072 | 58.9929
8 | 1.0903 | 0.02102 | -0.066 | 51.8696
8.5 | 1.1082 | 0.02324 | -0.0617 | 47.685
9 | 1.1408 | 0.02474 | -0.0593 | 46.1116
9.5 | 1.1742 | 0.02624 | -0.0571 | 44.7485
10 | 1.2079 | 0.02776 | -0.0549 | 43.5122
10.5 | 1.2404 | 0.02943 | -0.0528 | 42.1475
11 | 1.2738 | 0.03105 | -0.0508 | 41.0242
11.5 | 1.301 | 0.03316 | -0.0482 | 39.234
12 | 1.3336 | 0.03497 | -0.0463 | 38.1355
12.5 | 1.3637 | 0.03698 | -0.0443 | 36.8767
13 | 1.3905 | 0.0393 | -0.042 | 35.3817
13.5 | 1.4149 | 0.04189 | -0.0398 | 33.7766
14 | 1.4418 | 0.04437 | -0.0379 | 32.4949
14.5 | 1.4639 | 0.04733 | -0.0358 | 30.9296
15 | 1.488 | 0.05021 | -0.034 | 29.6355
15.5 | 1.503 | 0.05402 | -0.032 | 27.823
16 | 1.5221 | 0.05762 | -0.0304 | 26.4162
16.5 | 1.5383 | 0.06165 | -0.029 | 24.9521
17 | 1.5542 | 0.06586 | -0.0279 | 23.5985
17.5 | 1.5637 | 0.07089 | -0.027 | 22.0581
18 | 1.564 | 0.07721 | -0.0265 | 20.2564
18.5 | 1.5704 | 0.08305 | -0.0265 | 18.9091
19 | 1.5717 | 0.08976 | -0.027 | 17.51
19.5 | 1.5761 | 0.09628 | -0.0281 | 16.37
20 | 1.5703 | 0.10431 | -0.0299 | 15.0542

## 63. Re 3M Mach 0.50 (1)
BIGFOIL.COM POLAR EXPORT
NACA66-715 a=0.6
NACA66-715 a=0.6 |  |  |  | Cl Max: | 1.525 | at alpha= | 7.5 | deg
JavaFoil+Calcfoil stall+Eppler ext transition |  |  |  | L/D Max: | 209.788 | at alpha= | 4.5 | deg
Re: | 3000000 |  |  | Cd Min: | 0.00489 | at alpha= | 0.5 | deg
Mach: | 0.5 |  |  | Cl=0 at alpha= | -4.9403 | deg
|  |  |  | @ Cl=0.1, Cd= | 0.0072599
|  |  |  | @ Cl=0.4, Cd= | 0.0067583
|  |  |  | @ Cl=0.6, Cd= | 0.0064749
alpha (deg) | Cl | Cd | Cm | Cl/Cd
-20 | -0.846 | 0.16695 | -0.047 | -5.065
-19.5 | -0.817 | 0.16092 | -0.047 | -5.08
-19 | -0.789 | 0.15804 | -0.047 | -4.995
-18.5 | -0.762 | 0.15482 | -0.048 | -4.921
-18 | -0.734 | 0.15012 | -0.048 | -4.891
-17.5 | -0.707 | 0.14303 | -0.049 | -4.943
-17 | -0.677 | 0.13729 | -0.048 | -4.934
-16.5 | -0.649 | 0.13177 | -0.047 | -4.927
-16 | -0.621 | 0.12782 | -0.048 | -4.862
-15.5 | -0.594 | 0.12492 | -0.049 | -4.752
-15 | -0.566 | 0.12114 | -0.049 | -4.671
-14.5 | -0.538 | 0.11365 | -0.05 | -4.733
-14 | -0.51 | 0.11327 | -0.05 | -4.502
-13.5 | -0.481 | 0.10815 | -0.047 | -4.445
-13 | -0.453 | 0.10431 | -0.048 | -4.341
-12.5 | -0.425 | 0.10089 | -0.049 | -4.211
-12 | -0.397 | 0.09742 | -0.049 | -4.073
-11.5 | -0.369 | 0.09057 | -0.05 | -4.073
-11 | -0.341 | 0.08609 | -0.05 | -3.958
-10.5 | -0.313 | 0.08353 | -0.051 | -3.744
-10 | -0.285 | 0.08063 | -0.052 | -3.53
-9.5 | -0.256 | 0.07257 | -0.049 | -3.53
-9 | -0.228 | 0.06429 | -0.05 | -3.548
-8.5 | -0.2 | 0.05733 | -0.052 | -3.491
-8 | -0.172 | 0.05336 | -0.052 | -3.224
-7.5 | -0.144 | 0.05092 | -0.054 | -2.829
-7 | -0.168 | 0.05204 | -0.052 | -3.22
-6.5 | -0.151 | 0.04384 | -0.051 | -3.438
-6 | -0.108 | 0.04048 | -0.056 | -2.667
-5.5 | -0.059 | 0.0377 | -0.059 | -1.569
-5 | -0.008 | 0.00755 | -0.119 | -1.109
-4.5 | 0.059 | 0.00709 | -0.12 | 8.359
-4 | 0.129 | 0.00738 | -0.121 | 17.425
-3.5 | 0.199 | 0.00721 | -0.122 | 27.588
-3 | 0.27 | 0.007 | -0.123 | 38.611
-2.5 | 0.342 | 0.00684 | -0.124 | 49.922
-2 | 0.413 | 0.00674 | -0.125 | 61.276
-1.5 | 0.487 | 0.0066 | -0.126 | 73.827
-1 | 0.558 | 0.00654 | -0.128 | 85.387
-0.5 | 0.629 | 0.00643 | -0.129 | 97.781
0 | 0.691 | 0.00653 | -0.13 | 105.823
0.5 | 0.76 | 0.00489 | -0.131 | 155.265
1 | 0.829 | 0.00497 | -0.132 | 166.688
1.5 | 0.897 | 0.00504 | -0.133 | 178.085
2 | 0.966 | 0.00515 | -0.134 | 187.391
2.5 | 1.034 | 0.00526 | -0.135 | 196.533
3 | 1.102 | 0.00536 | -0.137 | 205.757
3.5 | 1.17 | 0.00559 | -0.138 | 209.252
4 | 1.226 | 0.00586 | -0.139 | 209.301
4.5 | 1.287 | 0.00614 | -0.14 | 209.788
5 | 1.341 | 0.00845 | -0.14 | 158.643
5.5 | 1.385 | 0.01815 | -0.14 | 76.314
6 | 1.434 | 0.0191 | -0.141 | 75.089
6.5 | 1.477 | 0.02019 | -0.142 | 73.135
7 | 1.509 | 0.02125 | -0.143 | 70.987
7.5 | 1.525 | 0.02261 | -0.144 | 67.476
8 | 1.519 | 0.02415 | -0.145 | 62.892
8.5 | 1.466 | 0.02584 | -0.146 | 56.741
9 | 1.006 | 0.05999 | -0.065 | 16.764
9.5 | 0.792 | 0.06525 | -0.068 | 12.142
10 | 0.818 | 0.0766 | -0.064 | 10.678
10.5 | 1.007 | 0.03203 | -0.15 | 31.434
11 | 0.872 | 0.07902 | -0.071 | 11.036
11.5 | 0.898 | 0.08985 | -0.07 | 9.991
12 | 0.925 | 0.09447 | -0.074 | 9.789
12.5 | 0.951 | 0.09754 | -0.074 | 9.749

## 64. Re 3M Mach 0.50 (2)
BIGFOIL.COM POLAR EXPORT
NACA66-715 a=0.6
NACA66-715 a=0.6 |  |  |  | Cl Max: | 1.35 | at alpha= | 13 | deg
XFOIL ncrit=9 |  |  |  | L/D Max: | 234.712 | at alpha= | 4 | deg
Re: | 3000000 |  |  | Cd Min: | 0.19054 | at alpha= | -20 | deg
Mach: | 0.5 |  |  | Cl=0 at alpha= | -5.3698 | deg
|  |  |  | @ Cl=0.1, Cd= | 0.01008
|  |  |  | @ Cl=0.4, Cd= | 0.0072362
|  |  |  | @ Cl=0.6, Cd= | 0.0068014
alpha (deg) | Cl | Cd | Cm | Cl/Cd
-20 | -0.2551 | 0.19054 | -0.0389 | -1.3388
-19.5 | -0.2353 | 0.18478 | -0.0441 | -1.2734
-19 | -0.2159 | 0.17884 | -0.0493 | -1.2072
-18.5 | -0.1973 | 0.1723 | -0.0545 | -1.1451
-18 | -0.1788 | 0.16628 | -0.0597 | -1.0753
-17.5 | -0.1603 | 0.16044 | -0.0647 | -0.99913
-17 | -0.1421 | 0.15469 | -0.0697 | -0.91861
-16.5 | -0.1244 | 0.14901 | -0.0746 | -0.83484
-16 | -0.1646 | 0.16496 | -0.0967 | -0.99782
-15 | -0.1279 | 0.14898 | -0.1055 | -0.8585
-14 | -0.0931 | 0.13362 | -0.114 | -0.69675
-13.5 | -0.0789 | 0.12571 | -0.1183 | -0.62764
-13 | -0.066 | 0.11782 | -0.1226 | -0.56018
-12.5 | -0.0517 | 0.11062 | -0.1266 | -0.46737
-12 | -0.0381 | 0.10351 | -0.1305 | -0.36808
-11.5 | -0.0361 | 0.09467 | -0.1349 | -0.38132
-11 | -0.0336 | 0.08656 | -0.1391 | -0.38817
-10.5 | -0.0202 | 0.08051 | -0.1425 | -0.2509
-10 | -0.0238 | 0.07235 | -0.1467 | -0.32896
-9.5 | -0.0234 | 0.06507 | -0.1507 | -0.35961
-9 | -0.0228 | 0.05812 | -0.1548 | -0.39229
-8.5 | -0.051 | 0.04737 | -0.1637 | -1.0766
-8 | -0.0828 | 0.04019 | -0.1648 | -2.0602
-7.5 | -0.1186 | 0.03222 | -0.1614 | -3.6809
-7 | -0.099 | 0.02777 | -0.1587 | -3.565
-6.5 | -0.0893 | 0.02127 | -0.1543 | -4.1984
-6 | -0.0537 | 0.01714 | -0.1509 | -3.133
-5.5 | -0.0164 | 0.0124 | -0.1471 | -1.3226
-5 | 0.0466 | 0.01123 | -0.1459 | 4.1496
-4.5 | 0.1088 | 0.00989 | -0.1447 | 11.001
-4 | 0.1723 | 0.0089 | -0.1438 | 19.3596
-3.5 | 0.2368 | 0.00821 | -0.1433 | 28.8429
-3 | 0.3027 | 0.00777 | -0.1432 | 38.9575
-2.5 | 0.3682 | 0.00734 | -0.1432 | 50.1635
-2 | 0.4356 | 0.00712 | -0.1438 | 61.1798
-1.5 | 0.5033 | 0.00697 | -0.1445 | 72.2095
-1 | 0.5709 | 0.00684 | -0.1453 | 83.4649
-0.5 | 0.6387 | 0.00675 | -0.1462 | 94.6222
0 | 0.704 | 0.00642 | -0.1469 | 109.6573
0.5 | 0.7603 | 0.00529 | -0.1465 | 143.724
1 | 0.824 | 0.00504 | -0.1467 | 163.4921
1.5 | 0.8914 | 0.00506 | -0.1474 | 176.166
2 | 0.959 | 0.00507 | -0.1481 | 189.1519
2.5 | 1.0273 | 0.00509 | -0.1488 | 201.8271
3 | 1.0948 | 0.00512 | -0.1493 | 213.8281
3.5 | 1.1608 | 0.00522 | -0.1493 | 222.3755
4 | 1.2205 | 0.0052 | -0.1478 | 234.7115
5 | 1.2488 | 0.00656 | -0.1272 | 190.3659
5.5 | 1.2072 | 0.01037 | -0.1109 | 116.4127
6 | 1.158 | 0.01477 | -0.0944 | 78.4022
6.5 | 1.1322 | 0.01878 | -0.0825 | 60.2875
7 | 1.1136 | 0.02279 | -0.0722 | 48.8635
7.5 | 1.1071 | 0.02653 | -0.0641 | 41.7301
8 | 1.1033 | 0.03042 | -0.0567 | 36.2689
8.5 | 1.123 | 0.03333 | -0.052 | 33.6934
9 | 1.1578 | 0.03557 | -0.0488 | 32.5499
9.5 | 1.1955 | 0.03774 | -0.0458 | 31.6773
10 | 1.227 | 0.04039 | -0.0424 | 30.3788
10.5 | 1.2615 | 0.04301 | -0.0393 | 29.3304
11 | 1.2916 | 0.0461 | -0.036 | 28.0174
11.5 | 1.3111 | 0.05011 | -0.0323 | 26.1644
12 | 1.3297 | 0.0545 | -0.0288 | 24.3982
12.5 | 1.3418 | 0.05963 | -0.0256 | 22.5021
13 | 1.35 | 0.06549 | -0.0227 | 20.6138
13.5 | 1.3463 | 0.07272 | -0.0204 | 18.5135
14 | 1.3349 | 0.08117 | -0.019 | 16.4457
14.5 | 1.3166 | 0.09099 | -0.0191 | 14.4697
15 | 1.2937 | 0.10223 | -0.0213 | 12.6548
15.5 | 1.2679 | 0.11471 | -0.0258 | 11.0531
16 | 1.2408 | 0.12813 | -0.0323 | 9.6839
16.5 | 1.2118 | 0.1427 | -0.0407 | 8.4919
17 | 1.1831 | 0.15809 | -0.0505 | 7.4837
17.5 | 1.1592 | 0.17361 | -0.0609 | 6.677
18 | 1.1376 | 0.18958 | -0.0714 | 6.0006

## 65. Re 4M Mach 0.00 (1)
BIGFOIL.COM POLAR EXPORT
NACA66-715 a=0.6
NACA66-715 a=0.6 |  |  |  | Cl Max: | 1.625 | at alpha= | 11.5 | deg
JavaFoil+Calcfoil stall+Eppler ext transition |  |  |  | L/D Max: | 228.588 | at alpha= | 4 | deg
Re: | 4000000 |  |  | Cd Min: | 0.00385 | at alpha= | 0.5 | deg
Mach: | 0 |  |  | Cl=0 at alpha= | -4.9344 | deg
|  |  |  | @ Cl=0.1, Cd= | 0.0065268
|  |  |  | @ Cl=0.4, Cd= | 0.0060205
|  |  |  | @ Cl=0.6, Cd= | 0.0054892
alpha (deg) | Cl | Cd | Cm | Cl/Cd
-19 | -0.419 | 0.16142 | -0.036 | -2.598
-18.5 | -0.432 | 0.15593 | -0.037 | -2.771
-18 | -0.444 | 0.1465 | -0.037 | -3.033
-17.5 | -0.456 | 0.14118 | -0.038 | -3.232
-17 | -0.468 | 0.13463 | -0.038 | -3.473
-16.5 | -0.478 | 0.12611 | -0.039 | -3.789
-16 | -0.487 | 0.12206 | -0.039 | -3.989
-15.5 | -0.495 | 0.11644 | -0.04 | -4.248
-15 | -0.501 | 0.10872 | -0.04 | -4.605
-14.5 | -0.505 | 0.1033 | -0.041 | -4.885
-14 | -0.506 | 0.09799 | -0.041 | -5.167
-13.5 | -0.506 | 0.09196 | -0.042 | -5.497
-13 | -0.502 | 0.08674 | -0.043 | -5.785
-12.5 | -0.495 | 0.0818 | -0.044 | -6.053
-12 | -0.485 | 0.0768 | -0.044 | -6.314
-11.5 | -0.471 | 0.07225 | -0.045 | -6.523
-11 | -0.454 | 0.0679 | -0.047 | -6.689
-10.5 | -0.433 | 0.06432 | -0.047 | -6.73
-10 | -0.408 | 0.06056 | -0.048 | -6.741
-9.5 | -0.38 | 0.05663 | -0.049 | -6.712
-9 | -0.35 | 0.05164 | -0.053 | -6.769
-8.5 | -0.388 | 0.00825 | -0.096 | -47.015
-8 | -0.341 | 0.00796 | -0.097 | -42.814
-7.5 | -0.291 | 0.0078 | -0.098 | -37.301
-7 | -0.238 | 0.00757 | -0.099 | -31.449
-6.5 | -0.183 | 0.00727 | -0.1 | -25.167
-6 | -0.125 | 0.00719 | -0.101 | -17.431
-5.5 | -0.067 | 0.00701 | -0.102 | -9.54
-5 | -0.008 | 0.00687 | -0.103 | -1.093
-4.5 | 0.053 | 0.00666 | -0.104 | 7.895
-4 | 0.113 | 0.00649 | -0.105 | 17.449
-3.5 | 0.174 | 0.00636 | -0.106 | 27.392
-3 | 0.236 | 0.00628 | -0.107 | 37.488
-2.5 | 0.297 | 0.00616 | -0.109 | 48.226
-2 | 0.359 | 0.00604 | -0.11 | 59.437
-1.5 | 0.422 | 0.00601 | -0.111 | 70.21
-1 | 0.483 | 0.00593 | -0.112 | 81.487
-0.5 | 0.545 | 0.00592 | -0.113 | 92.035
0 | 0.605 | 0.00545 | -0.114 | 110.904
0.5 | 0.665 | 0.00385 | -0.115 | 172.685
1 | 0.725 | 0.00416 | -0.116 | 174.495
1.5 | 0.785 | 0.0042 | -0.117 | 187.146
2 | 0.845 | 0.00425 | -0.118 | 199.136
2.5 | 0.905 | 0.00429 | -0.119 | 210.915
3 | 0.965 | 0.00442 | -0.12 | 218.255
3.5 | 1.024 | 0.00457 | -0.12 | 224.202
4 | 1.076 | 0.00471 | -0.121 | 228.588
4.5 | 1.127 | 0.0061 | -0.122 | 184.797
5 | 1.18 | 0.0069 | -0.123 | 170.898
5.5 | 1.231 | 0.00777 | -0.123 | 158.447
6 | 1.275 | 0.01381 | -0.123 | 92.384
6.5 | 1.325 | 0.0144 | -0.124 | 92.006
7 | 1.372 | 0.01495 | -0.125 | 91.793
7.5 | 1.417 | 0.01556 | -0.126 | 91.068
8 | 1.459 | 0.01621 | -0.127 | 89.977
8.5 | 1.498 | 0.01698 | -0.128 | 88.212
9 | 1.532 | 0.01766 | -0.129 | 86.785
9.5 | 1.561 | 0.01848 | -0.13 | 84.464
10 | 1.585 | 0.01932 | -0.131 | 81.996
10.5 | 1.603 | 0.02012 | -0.131 | 79.709
11 | 1.617 | 0.02106 | -0.132 | 76.78
11.5 | 1.625 | 0.02207 | -0.133 | 73.65
12 | 1.625 | 0.02312 | -0.134 | 70.284
12.5 | 1.616 | 0.02425 | -0.135 | 66.63
13 | 1.6 | 0.02543 | -0.136 | 62.919
13.5 | 1.578 | 0.02666 | -0.136 | 59.212
14 | 1.551 | 0.02821 | -0.137 | 54.985
14.5 | 1.519 | 0.02972 | -0.138 | 51.119
15 | 1.482 | 0.03138 | -0.138 | 47.238
15.5 | 1.442 | 0.03315 | -0.139 | 43.492
16 | 1.398 | 0.03505 | -0.14 | 39.899
16.5 | 1.352 | 0.0369 | -0.14 | 36.645

## 66. Re 4M Mach 0.00 (2)
BIGFOIL.COM POLAR EXPORT
NACA66-715 a=0.6
NACA66-715 a=0.6 |  |  |  | Cl Max: | 1.6904 | at alpha= | 20 | deg
XFOIL ncrit=9 |  |  |  | L/D Max: | 260.299 | at alpha= | 4 | deg
Re: | 4000000 |  |  | Cd Min: | 0.20353 | at alpha= | -20 | deg
Mach: | 0 |  |  | Cl=0 at alpha= | -5.1581 | deg
|  |  |  | @ Cl=0.1, Cd= | 0.0068192
|  |  |  | @ Cl=0.4, Cd= | 0.0059547
|  |  |  | @ Cl=0.6, Cd= | 0.0049759
alpha (deg) | Cl | Cd | Cm | Cl/Cd
-20 | -0.3398 | 0.20353 | -0.0514 | -1.6695
-19.5 | -0.323 | 0.19704 | -0.0554 | -1.6393
-17.5 | -0.9753 | 0.03492 | -0.1372 | -27.9296
-17 | -1.0018 | 0.02959 | -0.1356 | -33.856
-16.5 | -1.0204 | 0.02566 | -0.1313 | -39.7662
-16 | -1.025 | 0.023 | -0.1258 | -44.5652
-15.5 | -1.0192 | 0.02117 | -0.1199 | -48.1436
-15 | -0.9939 | 0.01947 | -0.1169 | -51.0478
-14.5 | -0.961 | 0.01799 | -0.1148 | -53.4186
-14 | -0.923 | 0.01673 | -0.1132 | -55.1704
-13.5 | -0.8813 | 0.01564 | -0.112 | -56.3491
-13 | -0.8367 | 0.01463 | -0.1112 | -57.1907
-12.5 | -0.7899 | 0.01374 | -0.1106 | -57.4891
-12 | -0.7421 | 0.01288 | -0.1101 | -57.6165
-11.5 | -0.6945 | 0.01189 | -0.1095 | -58.4104
-11 | -0.6451 | 0.01108 | -0.1092 | -58.222
-10.5 | -0.5964 | 0.01016 | -0.1088 | -58.7008
-10 | -0.542 | 0.00986 | -0.1092 | -54.9696
-9.5 | -0.4862 | 0.00965 | -0.1098 | -50.3834
-9 | -0.4308 | 0.00935 | -0.1103 | -46.0749
-8.5 | -0.3761 | 0.00895 | -0.1107 | -42.0223
-8 | -0.3194 | 0.00876 | -0.1114 | -36.4612
-7.5 | -0.2632 | 0.00851 | -0.112 | -30.9283
-7 | -0.2062 | 0.00834 | -0.1128 | -24.7242
-6.5 | -0.1494 | 0.00814 | -0.1135 | -18.3538
-6 | -0.0922 | 0.00798 | -0.1143 | -11.5539
-5.5 | -0.0385 | 0.00738 | -0.1145 | -5.2168
-5 | 0.0178 | 0.00712 | -0.1151 | 2.5
-4.5 | 0.0744 | 0.0069 | -0.1158 | 10.7826
-4 | 0.1314 | 0.00672 | -0.1166 | 19.5536
-3.5 | 0.1891 | 0.00654 | -0.1175 | 28.9144
-3 | 0.2469 | 0.00638 | -0.1184 | 38.6991
-2.5 | 0.3042 | 0.00616 | -0.1193 | 49.3831
-2 | 0.3621 | 0.00602 | -0.1202 | 60.1495
-1.5 | 0.4201 | 0.00592 | -0.1212 | 70.9628
-1 | 0.4781 | 0.00579 | -0.1222 | 82.5734
0 | 0.5905 | 0.0051 | -0.1238 | 115.7843
0.5 | 0.6433 | 0.00441 | -0.1243 | 145.873
1 | 0.6978 | 0.00395 | -0.1248 | 176.6582
1.5 | 0.756 | 0.00386 | -0.1259 | 195.8549
2 | 0.8143 | 0.00384 | -0.127 | 212.0573
2.5 | 0.8723 | 0.00385 | -0.128 | 226.5714
3 | 0.9294 | 0.00392 | -0.1289 | 237.0918
3.5 | 0.9879 | 0.00391 | -0.1301 | 252.6598
4 | 1.0438 | 0.00401 | -0.1308 | 260.2993
4.5 | 1.0693 | 0.00517 | -0.1255 | 206.8279
5 | 1.0678 | 0.00641 | -0.1147 | 166.5835
5.5 | 1.0431 | 0.00787 | -0.0996 | 132.5413
6.5 | 1.0608 | 0.01192 | -0.087 | 88.9933
7 | 1.0687 | 0.01395 | -0.0805 | 76.6093
7.5 | 1.0785 | 0.01604 | -0.0747 | 67.2382
8 | 1.0931 | 0.01807 | -0.0698 | 60.4925
8.5 | 1.1203 | 0.01954 | -0.0669 | 57.3337
9 | 1.1535 | 0.02076 | -0.0648 | 55.5636
9.5 | 1.1873 | 0.02196 | -0.063 | 54.0665
10 | 1.2201 | 0.02325 | -0.061 | 52.4774
10.5 | 1.2539 | 0.02454 | -0.0594 | 51.0962
11 | 1.2866 | 0.02588 | -0.0577 | 49.7141
11.5 | 1.3173 | 0.0274 | -0.0558 | 48.0766
12 | 1.3491 | 0.02888 | -0.0542 | 46.714
12.5 | 1.3795 | 0.03045 | -0.0525 | 45.3038
13 | 1.4055 | 0.03238 | -0.0504 | 43.4064
13.5 | 1.4366 | 0.03398 | -0.049 | 42.2778
14 | 1.4637 | 0.03593 | -0.0473 | 40.7375
14.5 | 1.4913 | 0.03782 | -0.0458 | 39.4315
15 | 1.5148 | 0.04013 | -0.044 | 37.7473
15.5 | 1.5379 | 0.0425 | -0.0424 | 36.1859
16 | 1.5618 | 0.04488 | -0.041 | 34.7995
16.5 | 1.5848 | 0.04738 | -0.0397 | 33.4487
17 | 1.6057 | 0.05015 | -0.0385 | 32.0179
17.5 | 1.6234 | 0.05329 | -0.0372 | 30.4635
18 | 1.6376 | 0.05683 | -0.0359 | 28.8158
18.5 | 1.6527 | 0.06042 | -0.035 | 27.3535
19 | 1.6674 | 0.06419 | -0.0343 | 25.976
19.5 | 1.6803 | 0.0682 | -0.0338 | 24.6378
20 | 1.6904 | 0.07267 | -0.0336 | 23.2613

## 67. Re 4M Mach 0.10 (1)
BIGFOIL.COM POLAR EXPORT
NACA66-715 a=0.6
NACA66-715 a=0.6 |  |  |  | Cl Max: | 1.62 | at alpha= | 11.5 | deg
JavaFoil+Calcfoil stall+Eppler ext transition |  |  |  | L/D Max: | 227.555 | at alpha= | 4 | deg
Re: | 4000000 |  |  | Cd Min: | 0.00362 | at alpha= | 0.5 | deg
Mach: | 0.1 |  |  | Cl=0 at alpha= | -4.9344 | deg
|  |  |  | @ Cl=0.1, Cd= | 0.0065959
|  |  |  | @ Cl=0.4, Cd= | 0.0060443
|  |  |  | @ Cl=0.6, Cd= | 0.0055411
alpha (deg) | Cl | Cd | Cm | Cl/Cd
-18.5 | -0.387 | 0.15719 | -0.037 | -2.463
-18 | -0.402 | 0.15161 | -0.037 | -2.651
-17.5 | -0.416 | 0.14622 | -0.037 | -2.847
-17 | -0.43 | 0.13726 | -0.038 | -3.134
-16.5 | -0.443 | 0.12798 | -0.039 | -3.464
-16 | -0.455 | 0.12594 | -0.039 | -3.615
-15.5 | -0.466 | 0.11723 | -0.039 | -3.974
-15 | -0.475 | 0.10947 | -0.04 | -4.339
-14.5 | -0.482 | 0.10502 | -0.041 | -4.589
-14 | -0.487 | 0.09847 | -0.041 | -4.942
-13.5 | -0.489 | 0.09279 | -0.042 | -5.266
-13 | -0.488 | 0.08704 | -0.043 | -5.602
-12.5 | -0.483 | 0.08191 | -0.043 | -5.9
-12 | -0.476 | 0.07735 | -0.044 | -6.148
-11.5 | -0.464 | 0.07303 | -0.045 | -6.354
-11 | -0.449 | 0.0684 | -0.046 | -6.561
-10.5 | -0.429 | 0.06389 | -0.047 | -6.72
-10 | -0.406 | 0.06075 | -0.048 | -6.679
-9.5 | -0.379 | 0.05693 | -0.049 | -6.65
-9 | -0.349 | 0.0523 | -0.052 | -6.667
-8.5 | -0.388 | 0.00835 | -0.096 | -46.424
-8 | -0.341 | 0.00794 | -0.097 | -42.993
-7.5 | -0.292 | 0.00779 | -0.098 | -37.454
-7 | -0.239 | 0.00756 | -0.099 | -31.596
-6.5 | -0.184 | 0.00737 | -0.1 | -24.918
-6 | -0.126 | 0.00722 | -0.102 | -17.445
-5.5 | -0.067 | 0.00701 | -0.103 | -9.586
-5 | -0.008 | 0.00686 | -0.104 | -1.099
-4.5 | 0.053 | 0.00675 | -0.105 | 7.824
-4 | 0.114 | 0.00655 | -0.106 | 17.368
-3.5 | 0.175 | 0.0064 | -0.107 | 27.368
-3 | 0.237 | 0.00628 | -0.108 | 37.663
-2.5 | 0.299 | 0.00618 | -0.109 | 48.34
-2 | 0.361 | 0.0061 | -0.11 | 59.141
-1.5 | 0.424 | 0.00601 | -0.111 | 70.573
-1 | 0.486 | 0.00595 | -0.112 | 81.596
-0.5 | 0.547 | 0.00588 | -0.113 | 93.003
0 | 0.608 | 0.00549 | -0.114 | 110.696
0.5 | 0.668 | 0.00362 | -0.115 | 184.489
1 | 0.729 | 0.00416 | -0.116 | 175.155
1.5 | 0.789 | 0.0042 | -0.117 | 187.853
2 | 0.849 | 0.00425 | -0.118 | 199.832
2.5 | 0.909 | 0.0043 | -0.119 | 211.571
3 | 0.969 | 0.00443 | -0.12 | 218.853
3.5 | 1.029 | 0.0046 | -0.121 | 223.678
4 | 1.081 | 0.00475 | -0.122 | 227.555
4.5 | 1.132 | 0.00617 | -0.122 | 183.559
5 | 1.185 | 0.00696 | -0.123 | 170.286
5.5 | 1.237 | 0.00784 | -0.124 | 157.871
6 | 1.281 | 0.01392 | -0.124 | 92.041
6.5 | 1.33 | 0.01452 | -0.125 | 91.61
7 | 1.377 | 0.01508 | -0.126 | 91.336
7.5 | 1.422 | 0.01572 | -0.127 | 90.477
8 | 1.464 | 0.01637 | -0.128 | 89.404
8.5 | 1.503 | 0.01716 | -0.129 | 87.566
9 | 1.536 | 0.01784 | -0.129 | 86.091
9.5 | 1.563 | 0.0187 | -0.13 | 83.616
10 | 1.586 | 0.01956 | -0.131 | 81.069
10.5 | 1.603 | 0.02038 | -0.132 | 78.675
11 | 1.615 | 0.02135 | -0.133 | 75.623
11.5 | 1.62 | 0.0224 | -0.134 | 72.344
12 | 1.617 | 0.02348 | -0.135 | 68.881
12.5 | 1.604 | 0.02466 | -0.135 | 65.042
13 | 1.584 | 0.02587 | -0.136 | 61.218
13.5 | 1.557 | 0.02745 | -0.137 | 56.731
14 | 1.525 | 0.02894 | -0.138 | 52.699
14.5 | 1.488 | 0.03032 | -0.138 | 49.069
15 | 1.445 | 0.03191 | -0.139 | 45.29
15.5 | 1.399 | 0.034 | -0.14 | 41.141
16 | 1.349 | 0.03607 | -0.14 | 37.403
16.5 | 1.296 | 0.03845 | -0.141 | 33.709

## 68. Re 4M Mach 0.10 (2)
BIGFOIL.COM POLAR EXPORT
NACA66-715 a=0.6
NACA66-715 a=0.6 |  |  |  | Cl Max: | 1.6837 | at alpha= | 20 | deg
XFOIL ncrit=9 |  |  |  | L/D Max: | 261.294 | at alpha= | 4 | deg
Re: | 4000000 |  |  | Cd Min: | 0.07585 | at alpha= | 20 | deg
Mach: | 0.1 |  |  | Cl=0 at alpha= | -5.1593 | deg
|  |  |  | @ Cl=0.1, Cd= | 0.0068487
|  |  |  | @ Cl=0.4, Cd= | 0.0059692
|  |  |  | @ Cl=0.6, Cd= | 0.0050571
alpha (deg) | Cl | Cd | Cm | Cl/Cd
-17 | -0.8623 | 0.04249 | -0.1375 | -20.2942
-16.5 | -0.9264 | 0.03262 | -0.1397 | -28.3998
-16 | -0.9622 | 0.02731 | -0.1356 | -35.2325
-15.5 | -0.9745 | 0.0241 | -0.1298 | -40.4357
-15 | -0.9759 | 0.02175 | -0.1231 | -44.869
-14.5 | -0.9523 | 0.01976 | -0.1197 | -48.1933
-14 | -0.921 | 0.01799 | -0.1172 | -51.1951
-13.5 | -0.8826 | 0.01659 | -0.1155 | -53.2007
-13 | -0.8399 | 0.01536 | -0.1142 | -54.681
-12.5 | -0.7943 | 0.0143 | -0.1132 | -55.5455
-12 | -0.7462 | 0.01339 | -0.1125 | -55.7282
-11.5 | -0.6982 | 0.01238 | -0.1118 | -56.3974
-11 | -0.6489 | 0.01146 | -0.1112 | -56.623
-10.5 | -0.6 | 0.01047 | -0.1106 | -57.3066
-10 | -0.5471 | 0.00993 | -0.1106 | -55.0957
-9.5 | -0.4906 | 0.00971 | -0.1111 | -50.5252
-9 | -0.4337 | 0.00951 | -0.1117 | -45.6046
-8.5 | -0.379 | 0.00903 | -0.1119 | -41.9712
-8 | -0.3217 | 0.00884 | -0.1125 | -36.3914
-7.5 | -0.265 | 0.00858 | -0.1131 | -30.8858
-7 | -0.2075 | 0.0084 | -0.1138 | -24.7024
-6.5 | -0.1502 | 0.0082 | -0.1145 | -18.3171
-6 | -0.0927 | 0.00803 | -0.1152 | -11.5442
-5.5 | -0.0385 | 0.00744 | -0.1154 | -5.1747
-5 | 0.018 | 0.00716 | -0.116 | 2.514
-4.5 | 0.075 | 0.00694 | -0.1167 | 10.8069
-4 | 0.1325 | 0.00673 | -0.1174 | 19.688
-3.5 | 0.1905 | 0.00655 | -0.1183 | 29.084
-3 | 0.2487 | 0.00641 | -0.1192 | 38.7988
-2.5 | 0.3063 | 0.00617 | -0.12 | 49.6434
-2 | 0.3645 | 0.00603 | -0.121 | 60.4478
-1.5 | 0.4229 | 0.00593 | -0.122 | 71.3153
-1 | 0.4812 | 0.0058 | -0.123 | 82.9655
-0.5 | 0.5392 | 0.00564 | -0.124 | 95.6028
0 | 0.5944 | 0.00513 | -0.1246 | 115.8674
0.5 | 0.6474 | 0.00444 | -0.1251 | 145.8108
1 | 0.7022 | 0.00396 | -0.1256 | 177.3232
1.5 | 0.7607 | 0.00388 | -0.1266 | 196.0567
2 | 0.8194 | 0.00385 | -0.1277 | 212.8312
2.5 | 0.8777 | 0.00387 | -0.1288 | 226.7959
3 | 0.9352 | 0.00394 | -0.1297 | 237.3604
3.5 | 0.9941 | 0.00393 | -0.1309 | 252.9517
4 | 1.0504 | 0.00402 | -0.1316 | 261.2935
4.5 | 1.0754 | 0.00518 | -0.1261 | 207.6062
5 | 1.0706 | 0.00642 | -0.1145 | 166.7601
5.5 | 1.0447 | 0.00796 | -0.0993 | 131.2437
6.5 | 1.0618 | 0.01216 | -0.0866 | 87.3191
7.5 | 1.0788 | 0.01638 | -0.0742 | 65.8608
8 | 1.0931 | 0.01845 | -0.0693 | 59.2466
8.5 | 1.121 | 0.01994 | -0.0664 | 56.2187
9 | 1.1541 | 0.02119 | -0.0642 | 54.4644
9.5 | 1.1883 | 0.02241 | -0.0624 | 53.0254
10 | 1.2213 | 0.02373 | -0.0604 | 51.4665
10.5 | 1.2551 | 0.02506 | -0.0587 | 50.0838
11 | 1.2882 | 0.0264 | -0.0569 | 48.7955
11.5 | 1.3185 | 0.02801 | -0.055 | 47.0725
12 | 1.3512 | 0.02947 | -0.0533 | 45.85
12.5 | 1.3799 | 0.03121 | -0.0514 | 44.2134
13 | 1.4071 | 0.03311 | -0.0493 | 42.4977
13.5 | 1.4371 | 0.03486 | -0.0478 | 41.2249
14 | 1.4657 | 0.03674 | -0.0462 | 39.8938
14.5 | 1.491 | 0.0389 | -0.0444 | 38.329
15 | 1.5156 | 0.04119 | -0.0427 | 36.7953
15.5 | 1.538 | 0.04373 | -0.041 | 35.1704
16 | 1.5634 | 0.04604 | -0.0397 | 33.9574
16.5 | 1.5842 | 0.04886 | -0.0382 | 32.4233
17 | 1.6055 | 0.05169 | -0.0369 | 31.0602
17.5 | 1.6219 | 0.05505 | -0.0356 | 29.4623
18 | 1.6324 | 0.05914 | -0.0342 | 27.6023
18.5 | 1.6499 | 0.06264 | -0.0334 | 26.3394
19 | 1.6633 | 0.06666 | -0.0328 | 24.952
19.5 | 1.6756 | 0.07094 | -0.0324 | 23.62
20 | 1.6837 | 0.07585 | -0.0322 | 22.1978

## 69. Re 4M Mach 0.25 (1)
BIGFOIL.COM POLAR EXPORT
NACA66-715 a=0.6
NACA66-715 a=0.6 |  |  |  | Cl Max: | 1.59 | at alpha= | 10.5 | deg
JavaFoil+Calcfoil stall+Eppler ext transition |  |  |  | L/D Max: | 226.829 | at alpha= | 4 | deg
Re: | 4000000 |  |  | Cd Min: | 0.00419 | at alpha= | 0.5 | deg
Mach: | 0.25 |  |  | Cl=0 at alpha= | -4.9355 | deg
|  |  |  | @ Cl=0.1, Cd= | 0.0066913
|  |  |  | @ Cl=0.4, Cd= | 0.0061091
|  |  |  | @ Cl=0.6, Cd= | 0.0056403
alpha (deg) | Cl | Cd | Cm | Cl/Cd
-16 | -0.107 | 0.13312 | -0.04 | -0.807
-15.5 | -0.183 | 0.12855 | -0.04 | -1.423
-15 | -0.231 | 0.11985 | -0.04 | -1.93
-14.5 | -0.272 | 0.1135 | -0.041 | -2.395
-14 | -0.307 | 0.10812 | -0.041 | -2.839
-13.5 | -0.337 | 0.10229 | -0.041 | -3.294
-13 | -0.362 | 0.09413 | -0.042 | -3.844
-12.5 | -0.381 | 0.08851 | -0.043 | -4.307
-12 | -0.394 | 0.08233 | -0.044 | -4.791
-11.5 | -0.401 | 0.07947 | -0.044 | -5.051
-11 | -0.402 | 0.07254 | -0.045 | -5.54
-10.5 | -0.396 | 0.06844 | -0.046 | -5.782
-10 | -0.383 | 0.06281 | -0.047 | -6.103
-9.5 | -0.364 | 0.05962 | -0.048 | -6.113
-9 | -0.34 | 0.05461 | -0.05 | -6.232
-8.5 | -0.311 | 0.05129 | -0.051 | -6.057
-8 | -0.279 | 0.04388 | -0.06 | -6.356
-7.5 | -0.294 | 0.0079 | -0.101 | -37.206
-7 | -0.242 | 0.00779 | -0.102 | -31.083
-6.5 | -0.187 | 0.00756 | -0.103 | -24.727
-6 | -0.128 | 0.00732 | -0.104 | -17.562
-5.5 | -0.069 | 0.00713 | -0.105 | -9.627
-5 | -0.008 | 0.00698 | -0.107 | -1.105
-4.5 | 0.054 | 0.00683 | -0.108 | 7.924
-4 | 0.117 | 0.00664 | -0.109 | 17.57
-3.5 | 0.18 | 0.00647 | -0.11 | 27.758
-3 | 0.243 | 0.00635 | -0.111 | 38.289
-2.5 | 0.307 | 0.00626 | -0.112 | 48.947
-2 | 0.37 | 0.00615 | -0.113 | 60.192
-1.5 | 0.436 | 0.00606 | -0.114 | 71.889
-1 | 0.499 | 0.00604 | -0.115 | 82.578
-0.5 | 0.562 | 0.00536 | -0.116 | 104.946
0 | 0.623 | 0.00581 | -0.117 | 107.313
0.5 | 0.685 | 0.00419 | -0.118 | 163.565
1 | 0.748 | 0.00423 | -0.119 | 176.729
1.5 | 0.81 | 0.00427 | -0.12 | 189.638
2 | 0.871 | 0.00433 | -0.121 | 201.352
2.5 | 0.933 | 0.00439 | -0.122 | 212.635
3 | 0.994 | 0.00456 | -0.123 | 218.029
3.5 | 1.055 | 0.00472 | -0.124 | 223.466
4 | 1.108 | 0.00489 | -0.125 | 226.829
4.5 | 1.16 | 0.00649 | -0.125 | 178.801
5 | 1.214 | 0.00733 | -0.126 | 165.571
5.5 | 1.267 | 0.0083 | -0.127 | 152.729
6 | 1.312 | 0.01462 | -0.127 | 89.71
6.5 | 1.361 | 0.01523 | -0.128 | 89.319
7 | 1.407 | 0.01594 | -0.129 | 88.272
7.5 | 1.45 | 0.01662 | -0.13 | 87.285
8 | 1.49 | 0.01739 | -0.131 | 85.671
8.5 | 1.525 | 0.01819 | -0.132 | 83.853
9 | 1.553 | 0.01906 | -0.133 | 81.487
9.5 | 1.574 | 0.02 | -0.134 | 78.686
10 | 1.586 | 0.02099 | -0.135 | 75.539
10.5 | 1.59 | 0.02201 | -0.135 | 72.248
11 | 1.586 | 0.02313 | -0.136 | 68.56
11.5 | 1.572 | 0.02454 | -0.137 | 64.071
12 | 1.544 | 0.02585 | -0.138 | 59.73
12.5 | 1.5 | 0.02722 | -0.139 | 55.098
13 | 1.444 | 0.02902 | -0.14 | 49.764
13.5 | 1.377 | 0.03102 | -0.14 | 44.387
14 | 1.299 | 0.03315 | -0.141 | 39.194
14.5 | 1.211 | 0.03574 | -0.141 | 33.886
15 | 1.107 | 0.04116 | -0.14 | 26.885
15.5 | 0.865 | 0.11723 | -0.081 | 7.382

## 70. Re 4M Mach 0.25 (2)
BIGFOIL.COM POLAR EXPORT
NACA66-715 a=0.6
NACA66-715 a=0.6 |  |  |  | Cl Max: | 1.6276 | at alpha= | 19 | deg
XFOIL ncrit=9 |  |  |  | L/D Max: | 264.355 | at alpha= | 4 | deg
Re: | 4000000 |  |  | Cd Min: | 0.16506 | at alpha= | -17 | deg
Mach: | 0.25 |  |  | Cl=0 at alpha= | -5.1719 | deg
|  |  |  | @ Cl=0.1, Cd= | 0.0070174
|  |  |  | @ Cl=0.4, Cd= | 0.0060535
|  |  |  | @ Cl=0.6, Cd= | 0.0053972
alpha (deg) | Cl | Cd | Cm | Cl/Cd
-17 | -0.2403 | 0.16506 | -0.0778 | -1.4558
-16.5 | -0.2262 | 0.15742 | -0.0819 | -1.4369
-16 | -0.2086 | 0.15119 | -0.0858 | -1.3797
-15 | -0.262 | 0.11736 | -0.0991 | -2.2324
-14.5 | -0.2643 | 0.10806 | -0.1042 | -2.4459
-14 | -0.283 | 0.09626 | -0.1106 | -2.94
-13.5 | -0.3019 | 0.08526 | -0.1168 | -3.5409
-13 | -0.5457 | 0.04115 | -0.1478 | -13.2612
-12.5 | -0.6554 | 0.03066 | -0.1404 | -21.3764
-12 | -0.7316 | 0.01988 | -0.1298 | -36.8008
-11.5 | -0.7063 | 0.01644 | -0.1261 | -42.9623
-11 | -0.6638 | 0.01446 | -0.1238 | -45.9059
-10.5 | -0.6168 | 0.01279 | -0.1219 | -48.2252
-10 | -0.5658 | 0.01148 | -0.1205 | -49.2857
-9.5 | -0.5134 | 0.01032 | -0.1193 | -49.7481
-9 | -0.455 | 0.00984 | -0.119 | -46.2398
-8.5 | -0.3937 | 0.00968 | -0.1192 | -40.6715
-8 | -0.3351 | 0.00924 | -0.1191 | -36.2662
-7.5 | -0.2746 | 0.00903 | -0.1193 | -30.4097
-7 | -0.2141 | 0.00884 | -0.1197 | -24.2195
-6.5 | -0.1545 | 0.00858 | -0.12 | -18.007
-6 | -0.095 | 0.00833 | -0.1204 | -11.4046
-5.5 | -0.0376 | 0.00787 | -0.1206 | -4.7776
-5 | 0.0197 | 0.00741 | -0.1207 | 2.6586
-4.5 | 0.0788 | 0.00711 | -0.1212 | 11.083
-4 | 0.1383 | 0.00685 | -0.1219 | 20.1898
-3.5 | 0.1982 | 0.00663 | -0.1226 | 29.8944
-3 | 0.2584 | 0.00648 | -0.1235 | 39.8765
-2.5 | 0.3179 | 0.00625 | -0.1243 | 50.864
-2 | 0.378 | 0.00609 | -0.1252 | 62.069
-1.5 | 0.4383 | 0.00599 | -0.1262 | 73.172
-1 | 0.4984 | 0.00586 | -0.1272 | 85.0512
-0.5 | 0.5585 | 0.00574 | -0.1282 | 97.2997
0 | 0.6154 | 0.00527 | -0.1289 | 116.7742
0.5 | 0.6699 | 0.00462 | -0.1293 | 145
1 | 0.7263 | 0.00404 | -0.1298 | 179.7772
1.5 | 0.7867 | 0.00396 | -0.1308 | 198.6616
2 | 0.8473 | 0.00394 | -0.1319 | 215.0508
3 | 0.9672 | 0.00403 | -0.1339 | 240
3.5 | 1.0281 | 0.00403 | -0.135 | 255.1117
4 | 1.0865 | 0.00411 | -0.1356 | 264.3552
4.5 | 1.1098 | 0.0052 | -0.1293 | 213.4231
5 | 1.0885 | 0.00655 | -0.114 | 166.1832
5.5 | 1.0618 | 0.0085 | -0.099 | 124.9176
6.5 | 1.0696 | 0.01346 | -0.0849 | 79.4651
7 | 1.0731 | 0.01588 | -0.0777 | 67.5756
7.5 | 1.08 | 0.01837 | -0.0715 | 58.7915
8 | 1.0934 | 0.02069 | -0.0663 | 52.8468
8.5 | 1.1249 | 0.02214 | -0.0636 | 50.8085
9 | 1.1584 | 0.02359 | -0.0613 | 49.1056
9.5 | 1.1936 | 0.02494 | -0.0592 | 47.8589
10 | 1.227 | 0.02646 | -0.057 | 46.3719
10.5 | 1.2619 | 0.02792 | -0.055 | 45.197
11 | 1.2929 | 0.02968 | -0.0526 | 43.5613
11.5 | 1.3267 | 0.03128 | -0.0507 | 42.4137
12 | 1.3576 | 0.03314 | -0.0485 | 40.9656
12.5 | 1.3849 | 0.03528 | -0.046 | 39.2545
13 | 1.4141 | 0.03736 | -0.0439 | 37.8506
13.5 | 1.4444 | 0.03941 | -0.042 | 36.6506
14 | 1.4705 | 0.04188 | -0.0399 | 35.1122
14.5 | 1.4925 | 0.04471 | -0.0375 | 33.3818
15 | 1.5152 | 0.04762 | -0.0355 | 31.8186
15.5 | 1.5404 | 0.05042 | -0.0338 | 30.5514
16 | 1.5614 | 0.0537 | -0.0321 | 29.0764
16.5 | 1.576 | 0.05768 | -0.0303 | 27.3232
17 | 1.5906 | 0.06185 | -0.0288 | 25.7171
17.5 | 1.6052 | 0.06619 | -0.0277 | 24.2514
18 | 1.6152 | 0.07116 | -0.0268 | 22.6981
18.5 | 1.6244 | 0.07644 | -0.0264 | 21.2507
19 | 1.6276 | 0.08262 | -0.0263 | 19.6998
19.5 | 1.6263 | 0.08956 | -0.0269 | 18.1588
20 | 1.6218 | 0.09721 | -0.0281 | 16.6835

## 71. Re 4M Mach 0.50 (1)
BIGFOIL.COM POLAR EXPORT
NACA66-715 a=0.6
NACA66-715 a=0.6 |  |  |  | Cl Max: | 1.527 | at alpha= | 7.5 | deg
JavaFoil+Calcfoil stall+Eppler ext transition |  |  |  | L/D Max: | 218.713 | at alpha= | 3.5 | deg
Re: | 4000000 |  |  | Cd Min: | 0.00454 | at alpha= | 0.5 | deg
Mach: | 0.5 |  |  | Cl=0 at alpha= | -4.9403 | deg
|  |  |  | @ Cl=0.1, Cd= | 0.0069527
|  |  |  | @ Cl=0.4, Cd= | 0.0063893
|  |  |  | @ Cl=0.6, Cd= | 0.0061204
alpha (deg) | Cl | Cd | Cm | Cl/Cd
-20 | -0.847 | 0.1643 | -0.048 | -5.152
-19.5 | -0.818 | 0.15675 | -0.048 | -5.218
-19 | -0.79 | 0.15251 | -0.048 | -5.179
-18.5 | -0.762 | 0.14956 | -0.048 | -5.096
-18 | -0.735 | 0.14487 | -0.049 | -5.071
-17.5 | -0.707 | 0.13998 | -0.05 | -5.054
-17 | -0.678 | 0.13271 | -0.049 | -5.11
-16.5 | -0.649 | 0.12905 | -0.048 | -5.033
-16 | -0.622 | 0.12326 | -0.048 | -5.043
-15.5 | -0.594 | 0.12221 | -0.049 | -4.86
-15 | -0.566 | 0.11602 | -0.05 | -4.879
-14.5 | -0.538 | 0.11008 | -0.05 | -4.888
-14 | -0.51 | 0.11002 | -0.051 | -4.636
-13.5 | -0.481 | 0.10583 | -0.049 | -4.546
-13 | -0.453 | 0.09402 | -0.049 | -4.82
-12.5 | -0.425 | 0.08618 | -0.05 | -4.935
-12 | -0.397 | 0.08032 | -0.051 | -4.946
-11.5 | -0.369 | 0.07239 | -0.052 | -5.104
-11 | -0.341 | 0.06785 | -0.053 | -5.032
-10.5 | -0.313 | 0.0637 | -0.054 | -4.919
-10 | -0.285 | 0.05965 | -0.055 | -4.782
-9.5 | -0.256 | 0.0702 | -0.05 | -3.651
-9 | -0.228 | 0.06267 | -0.051 | -3.642
-8.5 | -0.2 | 0.05565 | -0.052 | -3.598
-8 | -0.172 | 0.05166 | -0.053 | -3.332
-7.5 | -0.144 | 0.05043 | -0.055 | -2.857
-7 | -0.168 | 0.05061 | -0.052 | -3.311
-6.5 | -0.151 | 0.04313 | -0.053 | -3.498
-6 | -0.108 | 0.03961 | -0.057 | -2.728
-5.5 | -0.06 | 0.0335 | -0.074 | -1.795
-5 | -0.008 | 0.00754 | -0.119 | -1.11
-4.5 | 0.059 | 0.00731 | -0.12 | 8.108
-4 | 0.129 | 0.0067 | -0.121 | 19.19
-3.5 | 0.199 | 0.00679 | -0.122 | 29.313
-3 | 0.27 | 0.0066 | -0.123 | 40.906
-2.5 | 0.342 | 0.00652 | -0.124 | 52.419
-2 | 0.413 | 0.00636 | -0.126 | 64.928
-1.5 | 0.487 | 0.00628 | -0.127 | 77.601
-1 | 0.558 | 0.00615 | -0.128 | 90.685
-0.5 | 0.629 | 0.0061 | -0.129 | 103.041
0 | 0.692 | 0.00611 | -0.13 | 113.299
0.5 | 0.761 | 0.00454 | -0.131 | 167.621
1 | 0.83 | 0.00463 | -0.132 | 179.478
1.5 | 0.899 | 0.00469 | -0.134 | 191.759
2 | 0.968 | 0.0048 | -0.135 | 201.847
2.5 | 1.036 | 0.00493 | -0.136 | 210.212
3 | 1.104 | 0.00514 | -0.137 | 214.761
3.5 | 1.172 | 0.00536 | -0.138 | 218.713
4 | 1.223 | 0.00694 | -0.138 | 176.26
4.5 | 1.282 | 0.00819 | -0.139 | 156.416
5 | 1.339 | 0.00944 | -0.14 | 141.788
5.5 | 1.387 | 0.01732 | -0.14 | 80.076
6 | 1.436 | 0.01825 | -0.141 | 78.703
6.5 | 1.478 | 0.01928 | -0.142 | 76.66
7 | 1.51 | 0.02032 | -0.143 | 74.33
7.5 | 1.527 | 0.02155 | -0.144 | 70.875
8 | 1.52 | 0.02294 | -0.145 | 66.283
8.5 | 1.468 | 0.02463 | -0.146 | 59.617
9 | 1.204 | 0.02662 | -0.147 | 45.218
9.5 | 0.794 | 0.06339 | -0.074 | 12.525
10 | 0.818 | 0.07425 | -0.065 | 11.019
10.5 | 1.008 | 0.03079 | -0.15 | 32.745
11 | 0.873 | 0.07618 | -0.074 | 11.459
11.5 | 0.898 | 0.0861 | -0.072 | 10.435
12 | 0.927 | 0.08063 | -0.079 | 11.495
12.5 | 0.952 | 0.08791 | -0.078 | 10.83

## 72. Re 4M Mach 0.50 (2)
BIGFOIL.COM POLAR EXPORT
NACA66-715 a=0.6
NACA66-715 a=0.6 |  |  |  | Cl Max: | 1.3807 | at alpha= | 13 | deg
XFOIL ncrit=9 |  |  |  | L/D Max: | 264.518 | at alpha= | 4 | deg
Re: | 4000000 |  |  | Cd Min: | 0.22334 | at alpha= | -20 | deg
Mach: | 0.5 |  |  | Cl=0 at alpha= | -5.3121 | deg
|  |  |  | @ Cl=0.1, Cd= | 0.0085121
|  |  |  | @ Cl=0.4, Cd= | 0.0066086
|  |  |  | @ Cl=0.6, Cd= | 0.0062607
alpha (deg) | Cl | Cd | Cm | Cl/Cd
-20 | -0.3378 | 0.22334 | -0.0598 | -1.5125
-19.5 | -0.3159 | 0.21545 | -0.0647 | -1.4662
-19 | -0.2952 | 0.20759 | -0.0696 | -1.422
-18.5 | -0.2724 | 0.20075 | -0.0743 | -1.3569
-18 | -0.2492 | 0.19408 | -0.0791 | -1.284
-17.5 | -0.226 | 0.18731 | -0.0837 | -1.2066
-16.5 | -0.1878 | 0.17039 | -0.0928 | -1.1022
-16 | -0.1691 | 0.1625 | -0.0973 | -1.0406
-15.5 | -0.1447 | 0.15651 | -0.1018 | -0.92454
-15 | -0.1263 | 0.14872 | -0.1061 | -0.84925
-14.5 | -0.107 | 0.1415 | -0.1104 | -0.75618
-14 | -0.0918 | 0.13335 | -0.1147 | -0.68841
-13.5 | -0.0778 | 0.12535 | -0.119 | -0.62066
-13 | -0.0671 | 0.11692 | -0.1233 | -0.5739
-12.5 | -0.0616 | 0.10798 | -0.1278 | -0.57048
-12 | -0.0483 | 0.10093 | -0.1318 | -0.47855
-11.5 | -0.0466 | 0.09221 | -0.1364 | -0.50537
-11 | -0.0487 | 0.0835 | -0.1411 | -0.58323
-10.5 | -0.0424 | 0.07647 | -0.145 | -0.55447
-10 | -0.0447 | 0.06865 | -0.1493 | -0.65113
-9.5 | -0.0513 | 0.0607 | -0.1538 | -0.84514
-9 | -0.0576 | 0.05298 | -0.1588 | -1.0872
-8.5 | -0.0784 | 0.04391 | -0.1668 | -1.7855
-8 | -0.1214 | 0.03696 | -0.1641 | -3.2846
-7.5 | -0.132 | 0.03058 | -0.161 | -4.3165
-7 | -0.127 | 0.02448 | -0.1571 | -5.1879
-6.5 | -0.1249 | 0.01665 | -0.1516 | -7.5015
-6 | -0.0732 | 0.01419 | -0.1491 | -5.1586
-5.5 | -0.023 | 0.011 | -0.1464 | -2.0909
-5 | 0.0382 | 0.00938 | -0.1448 | 4.0725
-4.5 | 0.103 | 0.00847 | -0.1439 | 12.1606
-4 | 0.1684 | 0.00778 | -0.1432 | 21.6452
-3.5 | 0.2348 | 0.00729 | -0.1429 | 32.2085
-3 | 0.3021 | 0.00694 | -0.143 | 43.5303
-2.5 | 0.3703 | 0.00671 | -0.1435 | 55.1863
-2 | 0.4377 | 0.00648 | -0.1441 | 67.5463
-1.5 | 0.5058 | 0.00634 | -0.1448 | 79.7792
-1 | 0.5739 | 0.00628 | -0.1458 | 91.3854
-0.5 | 0.6416 | 0.00623 | -0.1467 | 102.9856
0.5 | 0.771 | 0.00532 | -0.148 | 144.9248
1 | 0.8311 | 0.00448 | -0.1479 | 185.5134
1.5 | 0.8997 | 0.00445 | -0.1489 | 202.1798
2 | 0.9681 | 0.00444 | -0.1497 | 218.0405
2.5 | 1.0355 | 0.00454 | -0.1503 | 228.0837
3.5 | 1.1722 | 0.00458 | -0.1514 | 255.9389
4 | 1.2353 | 0.00467 | -0.1506 | 264.5182
4.5 | 1.2669 | 0.00506 | -0.1434 | 250.3755
5 | 1.1936 | 0.00775 | -0.118 | 154.0129
5.5 | 1.1679 | 0.01163 | -0.1053 | 100.4213
6 | 1.1286 | 0.01583 | -0.0907 | 71.295
6.5 | 1.1181 | 0.01928 | -0.0809 | 57.9927
7 | 1.1024 | 0.0232 | -0.0712 | 47.5172
8 | 1.1071 | 0.0301 | -0.0571 | 36.7807
8.5 | 1.1412 | 0.03222 | -0.0537 | 35.419
9 | 1.1798 | 0.03416 | -0.0507 | 34.5375
9.5 | 1.2145 | 0.03646 | -0.0473 | 33.3105
10 | 1.2526 | 0.03864 | -0.0442 | 32.4172
10.5 | 1.2847 | 0.04135 | -0.0407 | 31.0689
11 | 1.3166 | 0.0442 | -0.0373 | 29.7873
11.5 | 1.3432 | 0.0476 | -0.0336 | 28.2185
12 | 1.3647 | 0.0516 | -0.0299 | 26.4477
12.5 | 1.3776 | 0.05651 | -0.0263 | 24.378
13 | 1.3807 | 0.06261 | -0.0229 | 22.0524
13.5 | 1.3738 | 0.06993 | -0.0201 | 19.6454
14 | 1.3642 | 0.07807 | -0.0183 | 17.4741
14.5 | 1.3474 | 0.08754 | -0.018 | 15.3918
15 | 1.3179 | 0.09925 | -0.02 | 13.2786
15.5 | 1.2843 | 0.11246 | -0.0244 | 11.4201
16 | 1.2524 | 0.12639 | -0.031 | 9.909
16.5 | 1.2234 | 0.14085 | -0.0393 | 8.6858
17 | 1.1994 | 0.15537 | -0.0485 | 7.7196
17.5 | 1.1784 | 0.17008 | -0.0583 | 6.9285
18 | 1.1614 | 0.18476 | -0.068 | 6.286

## 73. Re 5M Mach 0.00 (1)
BIGFOIL.COM POLAR EXPORT
NACA66-715 a=0.6
NACA66-715 a=0.6 |  |  |  | Cl Max: | 1.627 | at alpha= | 11.5 | deg
JavaFoil+Calcfoil stall+Eppler ext transition |  |  |  | L/D Max: | 227.822 | at alpha= | 1.5 | deg
Re: | 5000000 |  |  | Cd Min: | 0.00345 | at alpha= | 1.5 | deg
Mach: | 0 |  |  | Cl=0 at alpha= | -4.9344 | deg
|  |  |  | @ Cl=0.1, Cd= | 0.0062968
|  |  |  | @ Cl=0.4, Cd= | 0.0057584
|  |  |  | @ Cl=0.6, Cd= | 0.0056139
alpha (deg) | Cl | Cd | Cm | Cl/Cd
-19 | -0.419 | 0.16028 | -0.036 | -2.617
-18.5 | -0.432 | 0.15498 | -0.037 | -2.788
-18 | -0.444 | 0.1455 | -0.037 | -3.055
-17.5 | -0.456 | 0.14027 | -0.038 | -3.254
-17 | -0.468 | 0.13077 | -0.038 | -3.576
-16.5 | -0.478 | 0.12541 | -0.039 | -3.811
-16 | -0.487 | 0.12133 | -0.039 | -4.013
-15.5 | -0.495 | 0.11334 | -0.04 | -4.364
-15 | -0.501 | 0.10767 | -0.04 | -4.651
-14.5 | -0.505 | 0.10094 | -0.041 | -5
-14 | -0.506 | 0.09747 | -0.041 | -5.195
-13.5 | -0.506 | 0.09099 | -0.042 | -5.558
-13 | -0.502 | 0.08545 | -0.043 | -5.875
-12.5 | -0.495 | 0.08052 | -0.044 | -6.151
-12 | -0.485 | 0.07559 | -0.045 | -6.417
-11.5 | -0.471 | 0.07116 | -0.046 | -6.625
-11 | -0.454 | 0.06726 | -0.047 | -6.752
-10.5 | -0.433 | 0.06375 | -0.047 | -6.791
-10 | -0.408 | 0.0597 | -0.048 | -6.84
-9.5 | -0.38 | 0.05609 | -0.049 | -6.779
-9 | -0.351 | 0.05018 | -0.055 | -6.991
-8.5 | -0.388 | 0.00793 | -0.096 | -48.882
-8 | -0.341 | 0.00763 | -0.097 | -44.672
-7.5 | -0.291 | 0.00744 | -0.098 | -39.086
-7 | -0.238 | 0.00723 | -0.099 | -32.932
-6.5 | -0.183 | 0.00707 | -0.1 | -25.89
-6 | -0.125 | 0.00688 | -0.101 | -18.225
-5.5 | -0.067 | 0.00675 | -0.102 | -9.911
-5 | -0.008 | 0.00655 | -0.103 | -1.145
-4.5 | 0.053 | 0.00643 | -0.104 | 8.179
-4 | 0.113 | 0.00626 | -0.105 | 18.095
-3.5 | 0.174 | 0.00613 | -0.106 | 28.444
-3 | 0.236 | 0.006 | -0.107 | 39.284
-2.5 | 0.297 | 0.00592 | -0.109 | 50.148
-2 | 0.359 | 0.00583 | -0.11 | 61.501
-1.5 | 0.422 | 0.00572 | -0.111 | 73.814
-1 | 0.483 | 0.0057 | -0.112 | 84.859
-0.5 | 0.545 | 0.00565 | -0.113 | 96.439
0 | 0.606 | 0.00561 | -0.114 | 107.952
0.5 | 0.666 | 0.00364 | -0.115 | 182.801
1 | 0.726 | 0.00367 | -0.116 | 197.912
1.5 | 0.786 | 0.00345 | -0.117 | 227.822
2 | 0.846 | 0.00411 | -0.118 | 206.034
2.5 | 0.906 | 0.00422 | -0.119 | 214.591
3 | 0.965 | 0.00434 | -0.12 | 222.428
3.5 | 1.021 | 0.00531 | -0.12 | 192.149
4 | 1.071 | 0.00606 | -0.121 | 176.575
4.5 | 1.125 | 0.00669 | -0.122 | 168.203
5 | 1.179 | 0.00751 | -0.122 | 156.924
5.5 | 1.231 | 0.00842 | -0.123 | 146.163
6 | 1.277 | 0.01333 | -0.124 | 95.799
6.5 | 1.326 | 0.01387 | -0.124 | 95.597
7 | 1.373 | 0.01439 | -0.125 | 95.431
7.5 | 1.418 | 0.01497 | -0.126 | 94.711
8 | 1.46 | 0.01559 | -0.127 | 93.645
8.5 | 1.5 | 0.01633 | -0.128 | 91.831
9 | 1.534 | 0.01704 | -0.129 | 90.024
9.5 | 1.563 | 0.01772 | -0.13 | 88.204
10 | 1.586 | 0.01858 | -0.131 | 85.382
10.5 | 1.605 | 0.01933 | -0.132 | 83.016
11 | 1.619 | 0.02024 | -0.132 | 79.986
11.5 | 1.627 | 0.02121 | -0.133 | 76.725
12 | 1.627 | 0.02223 | -0.134 | 73.161
12.5 | 1.617 | 0.02331 | -0.135 | 69.377
13 | 1.602 | 0.02443 | -0.136 | 65.548
13.5 | 1.58 | 0.0256 | -0.137 | 61.714
14 | 1.553 | 0.02708 | -0.137 | 57.342
14.5 | 1.521 | 0.0285 | -0.138 | 53.348
15 | 1.484 | 0.03006 | -0.139 | 49.365
15.5 | 1.444 | 0.03179 | -0.139 | 45.41
16 | 1.4 | 0.03352 | -0.14 | 41.759
16.5 | 1.354 | 0.0353 | -0.141 | 38.363

## 74. Re 5M Mach 0.00 (2)
BIGFOIL.COM POLAR EXPORT
NACA66-715 a=0.6
NACA66-715 a=0.6 |  |  |  | Cl Max: | 1.7175 | at alpha= | 20 | deg
XFOIL ncrit=9 |  |  |  | L/D Max: | 268.509 | at alpha= | 3.5 | deg
Re: | 5000000 |  |  | Cd Min: | 0.06929 | at alpha= | 20 | deg
Mach: | 0 |  |  | Cl=0 at alpha= | -5.1496 | deg
|  |  |  | @ Cl=0.1, Cd= | 0.0063683
|  |  |  | @ Cl=0.4, Cd= | 0.0056063
|  |  |  | @ Cl=0.6, Cd= | 0.0049151
alpha (deg) | Cl | Cd | Cm | Cl/Cd
-17.5 | -1.0186 | 0.03141 | -0.1369 | -32.4292
-17 | -1.0332 | 0.02746 | -0.1341 | -37.6256
-16.5 | -1.0365 | 0.02472 | -0.13 | -41.9296
-16 | -1.0364 | 0.02244 | -0.1245 | -46.1854
-15.5 | -1.0331 | 0.02027 | -0.1183 | -50.9669
-15 | -1.0075 | 0.01846 | -0.1153 | -54.5775
-14.5 | -0.9726 | 0.01707 | -0.1133 | -56.9772
-14 | -0.934 | 0.01575 | -0.1118 | -59.3016
-13.5 | -0.8908 | 0.01469 | -0.1108 | -60.6399
-13 | -0.8453 | 0.01374 | -0.11 | -61.5211
-12.5 | -0.7977 | 0.01292 | -0.1095 | -61.7415
-12 | -0.7485 | 0.0122 | -0.1092 | -61.3525
-11.5 | -0.698 | 0.01155 | -0.109 | -60.4329
-11 | -0.6478 | 0.0108 | -0.1088 | -59.9815
-10.5 | -0.5984 | 0.00989 | -0.1084 | -60.5056
-10 | -0.5468 | 0.00921 | -0.1084 | -59.3702
-9.5 | -0.4912 | 0.00894 | -0.109 | -54.9441
-9 | -0.4351 | 0.00871 | -0.1096 | -49.9541
-8.5 | -0.3793 | 0.00843 | -0.1101 | -44.9941
-8 | -0.3239 | 0.00808 | -0.1106 | -40.0866
-7.5 | -0.2675 | 0.00785 | -0.1113 | -34.0764
-7 | -0.2107 | 0.00765 | -0.112 | -27.5425
-6.5 | -0.154 | 0.00746 | -0.1127 | -20.6434
-6 | -0.0969 | 0.00729 | -0.1135 | -13.2922
-5.5 | -0.0396 | 0.00709 | -0.1143 | -5.5853
-5 | 0.0169 | 0.00677 | -0.115 | 2.4963
-4.5 | 0.0736 | 0.00646 | -0.1157 | 11.3932
-4 | 0.1312 | 0.00626 | -0.1166 | 20.9585
-3.5 | 0.1891 | 0.00611 | -0.1175 | 30.9493
-3 | 0.2471 | 0.00597 | -0.1185 | 41.3903
-2.5 | 0.3051 | 0.00583 | -0.1194 | 52.3328
-2 | 0.3629 | 0.00567 | -0.1204 | 64.0035
-1.5 | 0.4211 | 0.00557 | -0.1214 | 75.6014
-1 | 0.4791 | 0.00547 | -0.1224 | 87.5868
-0.5 | 0.5365 | 0.00539 | -0.1233 | 99.5362
0 | 0.5926 | 0.00499 | -0.1241 | 118.7575
0.5 | 0.6479 | 0.00443 | -0.125 | 146.2528
1 | 0.7014 | 0.00368 | -0.1255 | 190.5978
1.5 | 0.7594 | 0.0036 | -0.1265 | 210.9444
2 | 0.817 | 0.0036 | -0.1275 | 226.9444
2.5 | 0.8752 | 0.00362 | -0.1286 | 241.768
3 | 0.9339 | 0.00362 | -0.1298 | 257.9834
3.5 | 0.9908 | 0.00369 | -0.1307 | 268.5095
4 | 1.038 | 0.00418 | -0.1297 | 248.3254
5 | 1.0405 | 0.00683 | -0.1093 | 152.3426
5.5 | 1.0214 | 0.00845 | -0.0959 | 120.8757
6.5 | 1.0533 | 0.0121 | -0.0858 | 87.0496
7 | 1.0645 | 0.01401 | -0.0799 | 75.9814
7.5 | 1.0807 | 0.01583 | -0.075 | 68.2691
8 | 1.1011 | 0.01756 | -0.0709 | 62.705
8.5 | 1.1345 | 0.01868 | -0.0687 | 60.7334
9 | 1.1677 | 0.01989 | -0.0667 | 58.7079
9.5 | 1.2018 | 0.02104 | -0.0648 | 57.1198
10 | 1.2357 | 0.02226 | -0.063 | 55.5121
10.5 | 1.2696 | 0.0235 | -0.0613 | 54.0255
11 | 1.301 | 0.02492 | -0.0594 | 52.2071
11.5 | 1.3349 | 0.02619 | -0.0578 | 50.9698
12 | 1.3655 | 0.02772 | -0.056 | 49.2605
12.5 | 1.3946 | 0.02934 | -0.0541 | 47.5324
13 | 1.4246 | 0.03094 | -0.0524 | 46.044
13.5 | 1.4547 | 0.03257 | -0.0508 | 44.6638
14 | 1.4829 | 0.03436 | -0.0491 | 43.1577
14.5 | 1.5064 | 0.03653 | -0.0471 | 41.2373
15 | 1.5323 | 0.03857 | -0.0454 | 39.7278
15.5 | 1.5592 | 0.0406 | -0.0441 | 38.4039
16 | 1.584 | 0.04283 | -0.0427 | 36.9834
16.5 | 1.6054 | 0.04539 | -0.0411 | 35.369
17 | 1.6254 | 0.04816 | -0.0397 | 33.75
17.5 | 1.6433 | 0.05119 | -0.0382 | 32.102
18 | 1.6607 | 0.05436 | -0.037 | 30.55
18.5 | 1.6789 | 0.05753 | -0.0361 | 29.183
19 | 1.6948 | 0.06102 | -0.0353 | 27.7745
19.5 | 1.7088 | 0.06482 | -0.0346 | 26.3622
20 | 1.7175 | 0.06929 | -0.0341 | 24.7871

## 75. Re 5M Mach 0.10 (1)
BIGFOIL.COM POLAR EXPORT
NACA66-715 a=0.6
NACA66-715 a=0.6 |  |  |  | Cl Max: | 1.622 | at alpha= | 11.5 | deg
JavaFoil+Calcfoil stall+Eppler ext transition |  |  |  | L/D Max: | 228.872 | at alpha= | 1.5 | deg
Re: | 5000000 |  |  | Cd Min: | 0.00345 | at alpha= | 1.5 | deg
Mach: | 0.1 |  |  | Cl=0 at alpha= | -4.9344 | deg
|  |  |  | @ Cl=0.1, Cd= | 0.006289
|  |  |  | @ Cl=0.4, Cd= | 0.0057814
|  |  |  | @ Cl=0.6, Cd= | 0.0056244
alpha (deg) | Cl | Cd | Cm | Cl/Cd
-18.5 | -0.387 | 0.15605 | -0.037 | -2.481
-18 | -0.402 | 0.14743 | -0.037 | -2.726
-17.5 | -0.416 | 0.14129 | -0.038 | -2.947
-17 | -0.43 | 0.13304 | -0.038 | -3.234
-16.5 | -0.443 | 0.12725 | -0.039 | -3.484
-16 | -0.455 | 0.12199 | -0.039 | -3.732
-15.5 | -0.466 | 0.11608 | -0.04 | -4.015
-15 | -0.475 | 0.10888 | -0.04 | -4.363
-14.5 | -0.482 | 0.10248 | -0.041 | -4.703
-14 | -0.487 | 0.09757 | -0.042 | -4.989
-13.5 | -0.489 | 0.09241 | -0.042 | -5.289
-13 | -0.488 | 0.08661 | -0.043 | -5.632
-12.5 | -0.484 | 0.08185 | -0.044 | -5.908
-12 | -0.476 | 0.07683 | -0.045 | -6.193
-11.5 | -0.464 | 0.07187 | -0.046 | -6.46
-11 | -0.449 | 0.06742 | -0.047 | -6.659
-10.5 | -0.429 | 0.06337 | -0.048 | -6.777
-10 | -0.406 | 0.06024 | -0.048 | -6.737
-9.5 | -0.379 | 0.05639 | -0.049 | -6.718
-9 | -0.349 | 0.05182 | -0.053 | -6.732
-8.5 | -0.388 | 0.00797 | -0.096 | -48.653
-8 | -0.341 | 0.00773 | -0.097 | -44.16
-7.5 | -0.292 | 0.00746 | -0.098 | -39.087
-7 | -0.239 | 0.00725 | -0.099 | -32.947
-6.5 | -0.184 | 0.00709 | -0.1 | -25.91
-6 | -0.126 | 0.00688 | -0.102 | -18.309
-5.5 | -0.067 | 0.00677 | -0.103 | -9.924
-5 | -0.008 | 0.00662 | -0.104 | -1.138
-4.5 | 0.053 | 0.00642 | -0.105 | 8.229
-4 | 0.114 | 0.00625 | -0.106 | 18.183
-3.5 | 0.175 | 0.00611 | -0.107 | 28.661
-3 | 0.237 | 0.00605 | -0.108 | 39.112
-2.5 | 0.299 | 0.00592 | -0.109 | 50.407
-2 | 0.361 | 0.0058 | -0.11 | 62.111
-1.5 | 0.424 | 0.00577 | -0.111 | 73.514
-1 | 0.486 | 0.00569 | -0.112 | 85.33
-0.5 | 0.547 | 0.00565 | -0.113 | 96.775
0 | 0.609 | 0.00562 | -0.115 | 108.314
0.5 | 0.669 | 0.00365 | -0.115 | 183.068
1 | 0.73 | 0.00368 | -0.116 | 198.496
1.5 | 0.79 | 0.00345 | -0.117 | 228.872
2 | 0.85 | 0.0041 | -0.118 | 207.218
2.5 | 0.91 | 0.00424 | -0.119 | 214.804
3 | 0.97 | 0.00435 | -0.12 | 222.987
3.5 | 1.026 | 0.00534 | -0.121 | 192.013
4 | 1.076 | 0.00614 | -0.121 | 175.302
4.5 | 1.13 | 0.00676 | -0.122 | 167.354
5 | 1.184 | 0.00757 | -0.123 | 156.475
5.5 | 1.236 | 0.00847 | -0.124 | 145.918
6 | 1.282 | 0.01344 | -0.124 | 95.446
6.5 | 1.332 | 0.014 | -0.125 | 95.112
7 | 1.379 | 0.01453 | -0.126 | 94.87
7.5 | 1.423 | 0.01511 | -0.127 | 94.181
8 | 1.465 | 0.01576 | -0.128 | 92.97
8.5 | 1.504 | 0.01651 | -0.129 | 91.09
9 | 1.538 | 0.01722 | -0.13 | 89.32
9.5 | 1.565 | 0.01794 | -0.131 | 87.255
10 | 1.588 | 0.01882 | -0.131 | 84.378
10.5 | 1.605 | 0.01959 | -0.132 | 81.903
11 | 1.616 | 0.02052 | -0.133 | 78.783
11.5 | 1.622 | 0.02153 | -0.134 | 75.36
12 | 1.619 | 0.02258 | -0.135 | 71.691
12.5 | 1.606 | 0.02371 | -0.136 | 67.728
13 | 1.585 | 0.02486 | -0.136 | 63.784
13.5 | 1.559 | 0.02629 | -0.137 | 59.3
14 | 1.527 | 0.02777 | -0.138 | 54.971
14.5 | 1.489 | 0.02907 | -0.139 | 51.225
15 | 1.447 | 0.03059 | -0.139 | 47.292
15.5 | 1.4 | 0.03256 | -0.14 | 43.014
16 | 1.351 | 0.03452 | -0.141 | 39.128
16.5 | 1.298 | 0.0368 | -0.141 | 35.275

## 76. Re 5M Mach 0.10 (2)
BIGFOIL.COM POLAR EXPORT
NACA66-715 a=0.6
NACA66-715 a=0.6 |  |  |  | Cl Max: | 1.7083 | at alpha= | 20 | deg
XFOIL ncrit=9 |  |  |  | L/D Max: | 268.76 | at alpha= | 3.5 | deg
Re: | 5000000 |  |  | Cd Min: | 0.0727 | at alpha= | 20 | deg
Mach: | 0.1 |  |  | Cl=0 at alpha= | -5.1526 | deg
|  |  |  | @ Cl=0.1, Cd= | 0.0063912
|  |  |  | @ Cl=0.4, Cd= | 0.0056209
|  |  |  | @ Cl=0.6, Cd= | 0.0049841
alpha (deg) | Cl | Cd | Cm | Cl/Cd
-17 | -0.9158 | 0.03699 | -0.1401 | -24.758
-16.5 | -0.9632 | 0.02997 | -0.1387 | -32.1388
-16 | -0.9743 | 0.02653 | -0.1348 | -36.7245
-15.5 | -0.9814 | 0.02377 | -0.129 | -41.2873
-15 | -0.9904 | 0.02078 | -0.1215 | -47.6612
-14.5 | -0.9643 | 0.01886 | -0.1184 | -51.1294
-14 | -0.9332 | 0.01694 | -0.1158 | -55.0885
-13.5 | -0.893 | 0.01559 | -0.1142 | -57.2803
-13 | -0.8492 | 0.01443 | -0.113 | -58.8496
-12.5 | -0.8026 | 0.01344 | -0.1121 | -59.7173
-12 | -0.7538 | 0.01259 | -0.1115 | -59.8729
-11.5 | -0.7034 | 0.01185 | -0.1111 | -59.3586
-11 | -0.6518 | 0.01116 | -0.1108 | -58.405
-10.5 | -0.6015 | 0.01025 | -0.1104 | -58.6829
-10 | -0.5513 | 0.00934 | -0.11 | -59.0257
-9.5 | -0.4956 | 0.009 | -0.1103 | -55.0667
-9 | -0.4389 | 0.00876 | -0.1108 | -50.1027
-8.5 | -0.3815 | 0.00859 | -0.1115 | -44.4121
-8 | -0.3263 | 0.00815 | -0.1118 | -40.0368
-7.5 | -0.2695 | 0.0079 | -0.1123 | -34.1139
-7 | -0.2122 | 0.00771 | -0.113 | -27.5227
-6.5 | -0.155 | 0.00751 | -0.1137 | -20.6391
-6 | -0.0974 | 0.00733 | -0.1144 | -13.2879
-5.5 | -0.0396 | 0.00712 | -0.1152 | -5.5618
-5 | 0.0174 | 0.00682 | -0.1159 | 2.5513
-4.5 | 0.0743 | 0.00648 | -0.1165 | 11.466
-4 | 0.1322 | 0.00628 | -0.1173 | 21.051
-3.5 | 0.1904 | 0.00612 | -0.1183 | 31.1111
-3 | 0.2488 | 0.00598 | -0.1192 | 41.6054
-2.5 | 0.3072 | 0.00584 | -0.1202 | 52.6027
-2 | 0.3654 | 0.00568 | -0.1211 | 64.331
-1.5 | 0.4239 | 0.00558 | -0.1222 | 75.9677
-1 | 0.4822 | 0.00548 | -0.1232 | 87.9927
-0.5 | 0.54 | 0.00541 | -0.1241 | 99.8152
0 | 0.5965 | 0.00502 | -0.1249 | 118.8247
0.5 | 0.6521 | 0.00445 | -0.1257 | 146.5393
1 | 0.7058 | 0.00369 | -0.1263 | 191.2737
1.5 | 0.7642 | 0.00361 | -0.1273 | 211.6898
2 | 0.8221 | 0.00362 | -0.1283 | 227.0994
2.5 | 0.8807 | 0.00363 | -0.1294 | 242.6171
3 | 0.9398 | 0.00364 | -0.1306 | 258.1868
3.5 | 0.9971 | 0.00371 | -0.1315 | 268.7601
4 | 1.0452 | 0.00416 | -0.1306 | 251.25
4.5 | 1.0546 | 0.00574 | -0.1221 | 183.7282
5 | 1.0428 | 0.00687 | -0.1091 | 151.7904
5.5 | 1.0226 | 0.00855 | -0.0955 | 119.6023
6 | 1.0435 | 0.01054 | -0.0917 | 99.0038
6.5 | 1.0541 | 0.01236 | -0.0854 | 85.2832
7 | 1.0653 | 0.0143 | -0.0794 | 74.4965
7.5 | 1.0814 | 0.01614 | -0.0745 | 67.0012
8 | 1.1018 | 0.01791 | -0.0704 | 61.5187
8.5 | 1.1344 | 0.01913 | -0.0681 | 59.2995
9 | 1.169 | 0.02029 | -0.0661 | 57.6146
9.5 | 1.2019 | 0.02155 | -0.064 | 55.7726
10 | 1.2374 | 0.02271 | -0.0624 | 54.487
10.5 | 1.2702 | 0.02407 | -0.0605 | 52.7711
11 | 1.3029 | 0.02543 | -0.0586 | 51.2348
11.5 | 1.3366 | 0.02676 | -0.057 | 49.9477
12 | 1.367 | 0.02835 | -0.0551 | 48.2187
12.5 | 1.397 | 0.02995 | -0.0532 | 46.6444
13 | 1.4262 | 0.03168 | -0.0513 | 45.0189
13.5 | 1.4571 | 0.03329 | -0.0497 | 43.7699
14 | 1.4835 | 0.0353 | -0.0478 | 42.0255
14.5 | 1.5085 | 0.0374 | -0.0459 | 40.3342
15 | 1.5334 | 0.03962 | -0.0441 | 38.7027
15.5 | 1.5617 | 0.0416 | -0.0428 | 37.5409
16 | 1.5841 | 0.04413 | -0.0411 | 35.8962
16.5 | 1.6059 | 0.04673 | -0.0395 | 34.3655
17 | 1.6243 | 0.04976 | -0.038 | 32.6427
17.5 | 1.6425 | 0.0529 | -0.0366 | 31.0491
18 | 1.6614 | 0.05601 | -0.0355 | 29.6626
18.5 | 1.6782 | 0.05947 | -0.0345 | 28.2193
19 | 1.6911 | 0.06346 | -0.0336 | 26.6483
19.5 | 1.703 | 0.06763 | -0.033 | 25.1811
20 | 1.7083 | 0.0727 | -0.0325 | 23.4979

## 77. Re 5M Mach 0.25 (1)
BIGFOIL.COM POLAR EXPORT
NACA66-715 a=0.6
NACA66-715 a=0.6 |  |  |  | Cl Max: | 1.592 | at alpha= | 10.5 | deg
JavaFoil+Calcfoil stall+Eppler ext transition |  |  |  | L/D Max: | 224.078 | at alpha= | 3 | deg
Re: | 5000000 |  |  | Cd Min: | 0.00349 | at alpha= | 0.5 | deg
Mach: | 0.25 |  |  | Cl=0 at alpha= | -4.9355 | deg
|  |  |  | @ Cl=0.1, Cd= | 0.0063813
|  |  |  | @ Cl=0.4, Cd= | 0.0058855
|  |  |  | @ Cl=0.6, Cd= | 0.0054865
alpha (deg) | Cl | Cd | Cm | Cl/Cd
-16 | -0.107 | 0.13317 | -0.04 | -0.806
-15.5 | -0.183 | 0.12718 | -0.04 | -1.439
-15 | -0.231 | 0.11832 | -0.04 | -1.955
-14.5 | -0.272 | 0.11213 | -0.041 | -2.425
-14 | -0.307 | 0.10666 | -0.041 | -2.878
-13.5 | -0.337 | 0.10169 | -0.042 | -3.315
-13 | -0.362 | 0.0936 | -0.043 | -3.867
-12.5 | -0.381 | 0.08665 | -0.043 | -4.4
-12 | -0.395 | 0.08189 | -0.044 | -4.818
-11.5 | -0.401 | 0.07752 | -0.045 | -5.179
-11 | -0.402 | 0.07224 | -0.045 | -5.564
-10.5 | -0.396 | 0.06717 | -0.046 | -5.892
-10 | -0.384 | 0.06215 | -0.048 | -6.171
-9.5 | -0.365 | 0.05878 | -0.048 | -6.202
-9 | -0.34 | 0.05416 | -0.05 | -6.286
-8.5 | -0.311 | 0.05065 | -0.052 | -6.136
-8 | -0.342 | 0.00801 | -0.1 | -42.666
-7.5 | -0.294 | 0.00764 | -0.101 | -38.508
-7 | -0.242 | 0.00745 | -0.102 | -32.524
-6.5 | -0.187 | 0.00723 | -0.103 | -25.865
-6 | -0.128 | 0.00705 | -0.104 | -18.23
-5.5 | -0.069 | 0.00683 | -0.105 | -10.051
-5 | -0.008 | 0.00671 | -0.107 | -1.149
-4.5 | 0.054 | 0.00652 | -0.108 | 8.302
-4 | 0.117 | 0.00633 | -0.109 | 18.422
-3.5 | 0.18 | 0.00626 | -0.11 | 28.717
-3 | 0.243 | 0.00612 | -0.111 | 39.738
-2.5 | 0.307 | 0.00597 | -0.112 | 51.326
-2 | 0.37 | 0.00594 | -0.113 | 62.342
-1.5 | 0.436 | 0.00582 | -0.114 | 74.93
-1 | 0.499 | 0.00579 | -0.115 | 86.182
-0.5 | 0.562 | 0.00575 | -0.117 | 97.878
0 | 0.624 | 0.00532 | -0.117 | 117.361
0.5 | 0.686 | 0.00349 | -0.118 | 196.471
1 | 0.749 | 0.00404 | -0.119 | 185.422
1.5 | 0.811 | 0.00406 | -0.12 | 199.637
2 | 0.872 | 0.00419 | -0.121 | 208.414
2.5 | 0.934 | 0.00432 | -0.122 | 216.149
3 | 0.995 | 0.00444 | -0.123 | 224.078
3.5 | 1.052 | 0.00559 | -0.124 | 187.983
4 | 1.103 | 0.0064 | -0.124 | 172.245
4.5 | 1.159 | 0.0071 | -0.125 | 163.108
5 | 1.213 | 0.00796 | -0.126 | 152.409
5.5 | 1.266 | 0.00898 | -0.127 | 140.953
6 | 1.313 | 0.0141 | -0.127 | 93.114
6.5 | 1.362 | 0.01468 | -0.128 | 92.773
7 | 1.408 | 0.01537 | -0.129 | 91.614
7.5 | 1.452 | 0.016 | -0.13 | 90.742
8 | 1.491 | 0.01672 | -0.131 | 89.203
8.5 | 1.527 | 0.01756 | -0.132 | 86.939
9 | 1.555 | 0.01834 | -0.133 | 84.782
9.5 | 1.575 | 0.01919 | -0.134 | 82.057
10 | 1.587 | 0.02018 | -0.135 | 78.64
10.5 | 1.592 | 0.02117 | -0.136 | 75.197
11 | 1.587 | 0.02221 | -0.136 | 71.466
11.5 | 1.574 | 0.0236 | -0.137 | 66.673
12 | 1.546 | 0.02479 | -0.138 | 62.341
12.5 | 1.502 | 0.02616 | -0.139 | 57.387
13 | 1.446 | 0.02788 | -0.14 | 51.867
13.5 | 1.379 | 0.02971 | -0.14 | 46.394
14 | 1.301 | 0.03175 | -0.141 | 40.977
14.5 | 1.213 | 0.03413 | -0.142 | 35.552
15 | 1.112 | 0.03851 | -0.141 | 28.876
15.5 | 0.877 | 0.10777 | -0.095 | 8.135

## 78. Re 5M Mach 0.25 (2)
BIGFOIL.COM POLAR EXPORT
NACA66-715 a=0.6
NACA66-715 a=0.6 |  |  |  | Cl Max: | 1.6656 | at alpha= | 19.5 | deg
XFOIL ncrit=9 |  |  |  | L/D Max: | 272.216 | at alpha= | 3.5 | deg
Re: | 5000000 |  |  | Cd Min: | 0.16157 | at alpha= | -17 | deg
Mach: | 0.25 |  |  | Cl=0 at alpha= | -5.1694 | deg
|  |  |  | @ Cl=0.1, Cd= | 0.0065387
|  |  |  | @ Cl=0.4, Cd= | 0.0057083
|  |  |  | @ Cl=0.6, Cd= | 0.005239
alpha (deg) | Cl | Cd | Cm | Cl/Cd
-17 | -0.2487 | 0.16157 | -0.0784 | -1.5393
-16.5 | -0.2702 | 0.14427 | -0.0848 | -1.8729
-16 | -0.2658 | 0.13516 | -0.0896 | -1.9666
-15.5 | -0.2594 | 0.12689 | -0.0943 | -2.0443
-15 | -0.2727 | 0.11482 | -0.1005 | -2.375
-14.5 | -0.2696 | 0.10658 | -0.1053 | -2.5296
-14 | -0.2971 | 0.09331 | -0.1125 | -3.184
-13.5 | -0.3188 | 0.08205 | -0.119 | -3.8854
-13 | -0.6173 | 0.03518 | -0.1477 | -17.5469
-12.5 | -0.7183 | 0.02587 | -0.136 | -27.7658
-12 | -0.7535 | 0.0178 | -0.1279 | -42.3315
-11.5 | -0.7191 | 0.01515 | -0.1248 | -47.4653
-11 | -0.6731 | 0.01342 | -0.1228 | -50.1565
-10.5 | -0.622 | 0.01214 | -0.1213 | -51.2356
-10 | -0.5683 | 0.01111 | -0.1202 | -51.1521
-9.5 | -0.5148 | 0.01004 | -0.1191 | -51.2749
-9 | -0.4607 | 0.0091 | -0.1182 | -50.6264
-8.5 | -0.3998 | 0.00889 | -0.1183 | -44.9719
-8 | -0.3388 | 0.00873 | -0.1185 | -38.8087
-7.5 | -0.2806 | 0.00827 | -0.1184 | -33.9299
-7 | -0.2202 | 0.00808 | -0.1188 | -27.2525
-6.5 | -0.1601 | 0.00783 | -0.1192 | -20.447
-6 | -0.0999 | 0.00758 | -0.1196 | -13.1794
-5.5 | -0.0398 | 0.00734 | -0.1202 | -5.4223
-5 | 0.0204 | 0.00712 | -0.1208 | 2.8652
-4.5 | 0.0782 | 0.00663 | -0.1211 | 11.7949
-4 | 0.1379 | 0.00638 | -0.1218 | 21.6144
-3.5 | 0.1981 | 0.00619 | -0.1226 | 32.0032
-3 | 0.2585 | 0.00604 | -0.1235 | 42.798
-2.5 | 0.3189 | 0.00591 | -0.1244 | 53.9594
-2 | 0.3788 | 0.00574 | -0.1253 | 65.993
-1 | 0.4993 | 0.00556 | -0.1274 | 89.8022
-0.5 | 0.559 | 0.00551 | -0.1283 | 101.4519
0 | 0.618 | 0.00512 | -0.1292 | 120.7031
1 | 0.7302 | 0.00376 | -0.1305 | 194.2021
1.5 | 0.7904 | 0.00369 | -0.1316 | 214.2005
2 | 0.8502 | 0.0037 | -0.1325 | 229.7838
2.5 | 0.9111 | 0.00371 | -0.1337 | 245.5795
3 | 0.9724 | 0.00372 | -0.1349 | 261.3978
3.5 | 1.0317 | 0.00379 | -0.1357 | 272.2164
4 | 1.0853 | 0.00408 | -0.1354 | 266.0049
4.5 | 1.0842 | 0.00575 | -0.1244 | 188.5565
5.5 | 1.0373 | 0.00905 | -0.0948 | 114.6188
6 | 1.0528 | 0.01163 | -0.0904 | 90.5245
7 | 1.0681 | 0.01601 | -0.0771 | 66.7146
8 | 1.1047 | 0.02003 | -0.0678 | 55.1523
8.5 | 1.1385 | 0.02138 | -0.0653 | 53.2507
9 | 1.174 | 0.02267 | -0.0632 | 51.7865
9.5 | 1.2086 | 0.02405 | -0.061 | 50.2536
10 | 1.2448 | 0.02537 | -0.059 | 49.0658
10.5 | 1.2763 | 0.02701 | -0.0566 | 47.2529
11 | 1.3123 | 0.02839 | -0.0547 | 46.224
11.5 | 1.3439 | 0.03014 | -0.0525 | 44.5886
12 | 1.3746 | 0.03192 | -0.0501 | 43.0639
12.5 | 1.4049 | 0.03382 | -0.0479 | 41.5405
13 | 1.4357 | 0.03572 | -0.0458 | 40.1932
13.5 | 1.4631 | 0.03793 | -0.0435 | 38.5737
14 | 1.4885 | 0.04033 | -0.0411 | 36.908
14.5 | 1.5143 | 0.04285 | -0.039 | 35.3396
15 | 1.541 | 0.04533 | -0.0371 | 33.9951
15.5 | 1.5649 | 0.04815 | -0.0352 | 32.5005
16 | 1.5819 | 0.05169 | -0.033 | 30.6036
16.5 | 1.6018 | 0.05508 | -0.0313 | 29.0813
17 | 1.6219 | 0.05859 | -0.0298 | 27.6822
17.5 | 1.637 | 0.06275 | -0.0285 | 26.0876
18 | 1.6482 | 0.06744 | -0.0273 | 24.4395
18.5 | 1.6527 | 0.07307 | -0.0265 | 22.618
19 | 1.6565 | 0.07905 | -0.0261 | 20.9551
19.5 | 1.6656 | 0.08457 | -0.0263 | 19.6949
20 | 1.6637 | 0.09166 | -0.027 | 18.1508

## 79. Re 5M Mach 0.50 (1)
BIGFOIL.COM POLAR EXPORT
NACA66-715 a=0.6
NACA66-715 a=0.6 |  |  |  | Cl Max: | 1.529 | at alpha= | 7.5 | deg
JavaFoil+Calcfoil stall+Eppler ext transition |  |  |  | L/D Max: | 220.805 | at alpha= | 3 | deg
Re: | 5000000 |  |  | Cd Min: | 0.00431 | at alpha= | 0.5 | deg
Mach: | 0.5 |  |  | Cl=0 at alpha= | -4.9403 | deg
|  |  |  | @ Cl=0.1, Cd= | 0.0069263
|  |  |  | @ Cl=0.4, Cd= | 0.0061365
|  |  |  | @ Cl=0.6, Cd= | 0.0058845
alpha (deg) | Cl | Cd | Cm | Cl/Cd
-20 | -0.847 | 0.15802 | -0.049 | -5.362
-19.5 | -0.818 | 0.15327 | -0.048 | -5.338
-19 | -0.79 | 0.15121 | -0.048 | -5.225
-18.5 | -0.762 | 0.14601 | -0.048 | -5.222
-18 | -0.735 | 0.14133 | -0.049 | -5.199
-17.5 | -0.708 | 0.13598 | -0.05 | -5.204
-17 | -0.679 | 0.13022 | -0.049 | -5.212
-16.5 | -0.65 | 0.12575 | -0.048 | -5.167
-16 | -0.622 | 0.12003 | -0.049 | -5.182
-15.5 | -0.594 | 0.11912 | -0.05 | -4.988
-15 | -0.566 | 0.11309 | -0.05 | -5.008
-14.5 | -0.538 | 0.10722 | -0.051 | -5.022
-14 | -0.51 | 0.10732 | -0.051 | -4.754
-13.5 | -0.481 | 0.1013 | -0.049 | -4.752
-13 | -0.454 | 0.09199 | -0.05 | -4.93
-12.5 | -0.426 | 0.08456 | -0.051 | -5.033
-12 | -0.398 | 0.07843 | -0.052 | -5.069
-11.5 | -0.37 | 0.07097 | -0.054 | -5.212
-11 | -0.342 | 0.06655 | -0.054 | -5.136
-10.5 | -0.314 | 0.06259 | -0.055 | -5.013
-10 | -0.286 | 0.0585 | -0.056 | -4.884
-9.5 | -0.256 | 0.06765 | -0.051 | -3.789
-9 | -0.228 | 0.06148 | -0.052 | -3.713
-8.5 | -0.2 | 0.05462 | -0.053 | -3.667
-8 | -0.172 | 0.05125 | -0.054 | -3.36
-7.5 | -0.144 | 0.04991 | -0.055 | -2.887
-7 | -0.168 | 0.04992 | -0.053 | -3.357
-6.5 | -0.151 | 0.04226 | -0.054 | -3.573
-6 | -0.108 | 0.03865 | -0.061 | -2.803
-5.5 | -0.073 | 0.00743 | -0.118 | -9.87
-5 | -0.008 | 0.0072 | -0.119 | -1.163
-4.5 | 0.059 | 0.00702 | -0.12 | 8.438
-4 | 0.129 | 0.00686 | -0.122 | 18.742
-3.5 | 0.199 | 0.00618 | -0.122 | 32.191
-3 | 0.27 | 0.00599 | -0.124 | 45.113
-2.5 | 0.342 | 0.00621 | -0.125 | 54.962
-2 | 0.413 | 0.00612 | -0.126 | 67.443
-1.5 | 0.487 | 0.00599 | -0.127 | 81.361
-1 | 0.558 | 0.00592 | -0.128 | 94.31
-0.5 | 0.629 | 0.00586 | -0.129 | 107.211
0 | 0.693 | 0.00585 | -0.13 | 118.328
0.5 | 0.762 | 0.00431 | -0.131 | 176.818
1 | 0.831 | 0.00437 | -0.133 | 190.441
1.5 | 0.9 | 0.00446 | -0.134 | 201.677
2 | 0.969 | 0.00466 | -0.135 | 208.1
2.5 | 1.037 | 0.0048 | -0.136 | 215.979
3 | 1.105 | 0.005 | -0.137 | 220.805
3.5 | 1.167 | 0.00674 | -0.137 | 173.081
4 | 1.22 | 0.0078 | -0.138 | 156.459
4.5 | 1.28 | 0.00889 | -0.139 | 144.057
5 | 1.338 | 0.01017 | -0.14 | 131.562
5.5 | 1.388 | 0.01676 | -0.14 | 82.855
6 | 1.438 | 0.01755 | -0.141 | 81.931
6.5 | 1.48 | 0.01857 | -0.142 | 79.662
7 | 1.512 | 0.01964 | -0.143 | 76.959
7.5 | 1.529 | 0.02074 | -0.144 | 73.694
8 | 1.522 | 0.02207 | -0.145 | 68.947
8.5 | 1.47 | 0.02368 | -0.146 | 62.048
9 | 1.205 | 0.02598 | -0.147 | 46.373
9.5 | 0.947 | 0.02754 | -0.148 | 34.401
10 | 0.818 | 0.0707 | -0.067 | 11.575
10.5 | 1.009 | 0.02961 | -0.15 | 34.073
11 | 1.038 | 0.03215 | -0.151 | 32.278
11.5 | 0.899 | 0.08437 | -0.074 | 10.655
12 | 1.1 | 0.0341 | -0.153 | 32.25
12.5 | 1.127 | 0.03674 | -0.154 | 30.678

## 80. Re 5M Mach 0.50 (2)
BIGFOIL.COM POLAR EXPORT
NACA66-715 a=0.6
NACA66-715 a=0.6 |  |  |  | Cl Max: | 1.4061 | at alpha= | 13 | deg
XFOIL ncrit=9 |  |  |  | L/D Max: | 284.041 | at alpha= | 4 | deg
Re: | 5000000 |  |  | Cd Min: | 0.22348 | at alpha= | -20 | deg
Mach: | 0.5 |  |  | Cl=0 at alpha= | -5.2739 | deg
|  |  |  | @ Cl=0.1, Cd= | 0.0079501
|  |  |  | @ Cl=0.4, Cd= | 0.0062639
|  |  |  | @ Cl=0.6, Cd= | 0.0058655
alpha (deg) | Cl | Cd | Cm | Cl/Cd
-20 | -0.3375 | 0.22348 | -0.0601 | -1.5102
-19.5 | -0.3148 | 0.21556 | -0.065 | -1.4604
-18.5 | -0.2703 | 0.20073 | -0.0746 | -1.3466
-18 | -0.2483 | 0.19328 | -0.0794 | -1.2847
-17.5 | -0.2264 | 0.18586 | -0.084 | -1.2181
-17 | -0.2064 | 0.1782 | -0.0887 | -1.1582
-16.5 | -0.1859 | 0.1706 | -0.0933 | -1.0897
-16 | -0.1689 | 0.16195 | -0.0977 | -1.0429
-15.5 | -0.1485 | 0.15471 | -0.1022 | -0.95986
-15 | -0.1312 | 0.14674 | -0.1066 | -0.8941
-14.5 | -0.1093 | 0.14034 | -0.1109 | -0.77882
-14 | -0.0957 | 0.13178 | -0.1154 | -0.72621
-13.5 | -0.0823 | 0.12367 | -0.1198 | -0.66548
-13 | -0.0732 | 0.11495 | -0.1244 | -0.6368
-12.5 | -0.0692 | 0.10583 | -0.1291 | -0.65388
-12 | -0.0641 | 0.09751 | -0.1337 | -0.65737
-11.5 | -0.0613 | 0.08921 | -0.1383 | -0.68714
-11 | -0.0594 | 0.08129 | -0.1427 | -0.73072
-10.5 | -0.0639 | 0.07295 | -0.1473 | -0.87594
-10 | -0.0711 | 0.06476 | -0.152 | -1.0979
-9.5 | -0.067 | 0.05827 | -0.1558 | -1.1498
-9 | -0.0896 | 0.04822 | -0.1641 | -1.8582
-8.5 | -0.1217 | 0.04008 | -0.168 | -3.0364
-8 | -0.1564 | 0.03364 | -0.1637 | -4.6492
-7.5 | -0.1583 | 0.02767 | -0.1601 | -5.721
-7 | -0.1576 | 0.02074 | -0.1553 | -7.5988
-6.5 | -0.1458 | 0.01384 | -0.15 | -10.5347
-6 | -0.0891 | 0.01168 | -0.1477 | -7.6284
-5.5 | -0.0294 | 0.00976 | -0.1457 | -3.0123
-5 | 0.0356 | 0.00867 | -0.1445 | 4.1061
-4.5 | 0.1018 | 0.00793 | -0.1437 | 12.8373
-4 | 0.1659 | 0.00714 | -0.1428 | 23.2353
-3.5 | 0.2333 | 0.00674 | -0.1427 | 34.6142
-3 | 0.3014 | 0.00649 | -0.1429 | 46.4407
-2.5 | 0.3697 | 0.00633 | -0.1434 | 58.4044
-2 | 0.4385 | 0.00618 | -0.1442 | 70.9547
-1.5 | 0.5071 | 0.006 | -0.1451 | 84.5167
-1 | 0.5762 | 0.0059 | -0.1462 | 97.661
-0.5 | 0.6451 | 0.0058 | -0.1473 | 111.2241
0 | 0.7136 | 0.00568 | -0.1484 | 125.6338
1 | 0.8373 | 0.00415 | -0.149 | 201.759
1.5 | 0.9051 | 0.00411 | -0.1499 | 220.219
2 | 0.9734 | 0.00414 | -0.1508 | 235.1208
2.5 | 1.0435 | 0.00415 | -0.1519 | 251.4458
3 | 1.1135 | 0.00418 | -0.1528 | 266.3876
3.5 | 1.1805 | 0.00426 | -0.153 | 277.1127
4 | 1.2441 | 0.00438 | -0.1523 | 284.0411
4.5 | 1.2181 | 0.00568 | -0.1342 | 214.4542
5 | 1.1575 | 0.00869 | -0.1123 | 133.1991
5.5 | 1.1423 | 0.0128 | -0.1024 | 89.2422
6 | 1.11 | 0.01656 | -0.0885 | 67.029
6.5 | 1.109 | 0.01968 | -0.0801 | 56.3516
7 | 1.0971 | 0.02348 | -0.0709 | 46.7249
7.5 | 1.101 | 0.02676 | -0.0638 | 41.1435
8 | 1.1201 | 0.02947 | -0.0586 | 38.0081
8.5 | 1.1575 | 0.03135 | -0.0554 | 36.9219
9 | 1.1955 | 0.0333 | -0.0522 | 35.9009
9.5 | 1.2337 | 0.03531 | -0.049 | 34.9391
10 | 1.27 | 0.03757 | -0.0456 | 33.8036
10.5 | 1.3034 | 0.0401 | -0.042 | 32.5037
11 | 1.3384 | 0.04267 | -0.0386 | 31.3663
11.5 | 1.3661 | 0.04593 | -0.0348 | 29.7431
12 | 1.3862 | 0.04989 | -0.0307 | 27.7851
12.5 | 1.4018 | 0.0545 | -0.0269 | 25.7211
13 | 1.4061 | 0.06031 | -0.0231 | 23.3145
13.5 | 1.4001 | 0.06745 | -0.02 | 20.7576
14 | 1.3902 | 0.07542 | -0.0179 | 18.4328
14.5 | 1.3632 | 0.08567 | -0.0173 | 15.9122
15 | 1.3314 | 0.09753 | -0.0191 | 13.6512
15.5 | 1.3003 | 0.11033 | -0.0232 | 11.7856
16 | 1.2699 | 0.12394 | -0.0294 | 10.2461
16.5 | 1.2419 | 0.13805 | -0.0373 | 8.996
17 | 1.2193 | 0.15216 | -0.046 | 8.0133
17.5 | 1.1993 | 0.16645 | -0.0555 | 7.2052
18 | 1.1813 | 0.18099 | -0.0653 | 6.5269

## 81. Re 6M Mach 0.00 (1)
BIGFOIL.COM POLAR EXPORT
NACA66-715 a=0.6
NACA66-715 a=0.6 |  |  |  | Cl Max: | 1.628 | at alpha= | 11.5 | deg
JavaFoil+Calcfoil stall+Eppler ext transition |  |  |  | L/D Max: | 217.814 | at alpha= | 2.5 | deg
Re: | 6000000 |  |  | Cd Min: | 0.00354 | at alpha= | 1 | deg
Mach: | 0 |  |  | Cl=0 at alpha= | -4.9344 | deg
|  |  |  | @ Cl=0.1, Cd= | 0.0061182
|  |  |  | @ Cl=0.4, Cd= | 0.0055784
|  |  |  | @ Cl=0.6, Cd= | 0.0054179
alpha (deg) | Cl | Cd | Cm | Cl/Cd
-19 | -0.419 | 0.15725 | -0.036 | -2.667
-18.5 | -0.432 | 0.15178 | -0.037 | -2.847
-18 | -0.445 | 0.1455 | -0.037 | -3.055
-17.5 | -0.456 | 0.13758 | -0.038 | -3.318
-17 | -0.468 | 0.13076 | -0.038 | -3.577
-16.5 | -0.478 | 0.12339 | -0.039 | -3.874
-16 | -0.487 | 0.11893 | -0.039 | -4.095
-15.5 | -0.495 | 0.11381 | -0.04 | -4.347
-15 | -0.501 | 0.10656 | -0.041 | -4.699
-14.5 | -0.505 | 0.10131 | -0.041 | -4.983
-14 | -0.506 | 0.09582 | -0.042 | -5.286
-13.5 | -0.506 | 0.09026 | -0.043 | -5.605
-13 | -0.502 | 0.08473 | -0.044 | -5.927
-12.5 | -0.495 | 0.07985 | -0.044 | -6.205
-12 | -0.485 | 0.07488 | -0.045 | -6.48
-11.5 | -0.472 | 0.07053 | -0.046 | -6.687
-11 | -0.454 | 0.06673 | -0.047 | -6.808
-10.5 | -0.433 | 0.06318 | -0.047 | -6.856
-10 | -0.409 | 0.05948 | -0.049 | -6.87
-9.5 | -0.381 | 0.05548 | -0.05 | -6.861
-9 | -0.352 | 0.04857 | -0.058 | -7.251
-8.5 | -0.388 | 0.00777 | -0.096 | -49.942
-8 | -0.341 | 0.00743 | -0.097 | -45.872
-7.5 | -0.291 | 0.00724 | -0.098 | -40.178
-7 | -0.238 | 0.00703 | -0.099 | -33.883
-6.5 | -0.183 | 0.00687 | -0.1 | -26.639
-6 | -0.125 | 0.0067 | -0.101 | -18.731
-5.5 | -0.067 | 0.00656 | -0.102 | -10.192
-5 | -0.008 | 0.00635 | -0.103 | -1.182
-4.5 | 0.053 | 0.00622 | -0.104 | 8.445
-4 | 0.113 | 0.00609 | -0.105 | 18.584
-3.5 | 0.174 | 0.00597 | -0.106 | 29.199
-3 | 0.236 | 0.00583 | -0.107 | 40.376
-2.5 | 0.297 | 0.00569 | -0.109 | 52.233
-2 | 0.359 | 0.00565 | -0.11 | 63.496
-1.5 | 0.422 | 0.00554 | -0.111 | 76.153
-1 | 0.483 | 0.00553 | -0.112 | 87.442
-0.5 | 0.545 | 0.00549 | -0.113 | 99.215
0 | 0.606 | 0.00541 | -0.114 | 111.975
0.5 | 0.667 | 0.00371 | -0.115 | 179.626
1 | 0.727 | 0.00354 | -0.116 | 205.069
1.5 | 0.787 | 0.00364 | -0.117 | 216.103
2 | 0.846 | 0.00405 | -0.118 | 209.203
2.5 | 0.906 | 0.00416 | -0.119 | 217.814
3 | 0.961 | 0.00527 | -0.119 | 182.425
3.5 | 1.019 | 0.00589 | -0.12 | 172.922
4 | 1.07 | 0.0065 | -0.121 | 164.461
4.5 | 1.124 | 0.00718 | -0.122 | 156.557
5 | 1.178 | 0.00801 | -0.122 | 147.092
5.5 | 1.231 | 0.00876 | -0.123 | 140.518
6 | 1.278 | 0.01293 | -0.124 | 98.821
6.5 | 1.327 | 0.01348 | -0.125 | 98.443
7 | 1.375 | 0.01398 | -0.126 | 98.357
7.5 | 1.419 | 0.01453 | -0.126 | 97.67
8 | 1.462 | 0.01512 | -0.127 | 96.669
8.5 | 1.501 | 0.01581 | -0.128 | 94.943
9 | 1.535 | 0.01649 | -0.129 | 93.091
9.5 | 1.564 | 0.01716 | -0.13 | 91.12
10 | 1.588 | 0.018 | -0.131 | 88.222
10.5 | 1.606 | 0.01873 | -0.132 | 85.779
11 | 1.62 | 0.0196 | -0.133 | 82.678
11.5 | 1.628 | 0.02053 | -0.133 | 79.315
12 | 1.628 | 0.02153 | -0.134 | 75.635
12.5 | 1.619 | 0.02259 | -0.135 | 71.662
13 | 1.603 | 0.0236 | -0.136 | 67.905
13.5 | 1.581 | 0.02472 | -0.137 | 63.963
14 | 1.554 | 0.02613 | -0.137 | 59.472
14.5 | 1.522 | 0.02752 | -0.138 | 55.315
15 | 1.486 | 0.02913 | -0.139 | 50.993
15.5 | 1.445 | 0.03077 | -0.139 | 46.964
16 | 1.401 | 0.03241 | -0.14 | 43.246
16.5 | 1.356 | 0.03416 | -0.141 | 39.686

## 82. Re 6M Mach 0.00 (2)
BIGFOIL.COM POLAR EXPORT
NACA66-715 a=0.6
NACA66-715 a=0.6 |  |  |  | Cl Max: | 1.7336 | at alpha= | 20 | deg
XFOIL ncrit=9 |  |  |  | L/D Max: | 278.876 | at alpha= | 3.5 | deg
Re: | 6000000 |  |  | Cd Min: | 0.06733 | at alpha= | 20 | deg
Mach: | 0 |  |  | Cl=0 at alpha= | -5.1424 | deg
|  |  |  | @ Cl=0.1, Cd= | 0.0061053
|  |  |  | @ Cl=0.4, Cd= | 0.0053992
|  |  |  | @ Cl=0.6, Cd= | 0.0047898
alpha (deg) | Cl | Cd | Cm | Cl/Cd
-18.5 | -1.0322 | 0.03785 | -0.1367 | -27.2708
-18 | -1.0793 | 0.03021 | -0.1367 | -35.7266
-17.5 | -1.09 | 0.02659 | -0.1339 | -40.9929
-17 | -1.0897 | 0.02406 | -0.13 | -45.2909
-16.5 | -1.0833 | 0.02211 | -0.1254 | -48.9959
-16 | -1.0712 | 0.02077 | -0.1201 | -51.5744
-15.5 | -1.0448 | 0.01951 | -0.117 | -53.552
-15 | -1.0139 | 0.01802 | -0.1145 | -56.2653
-14.5 | -0.9788 | 0.01656 | -0.1126 | -59.1063
-14 | -0.9402 | 0.0152 | -0.111 | -61.8553
-13.5 | -0.8966 | 0.01417 | -0.11 | -63.2745
-13 | -0.8509 | 0.01322 | -0.1092 | -64.3646
-12.5 | -0.803 | 0.01242 | -0.1088 | -64.6538
-12 | -0.7535 | 0.01168 | -0.1085 | -64.512
-11.5 | -0.7026 | 0.01103 | -0.1083 | -63.699
-11 | -0.6504 | 0.01046 | -0.1084 | -62.1797
-10.5 | -0.5995 | 0.0097 | -0.1082 | -61.8041
-10 | -0.5495 | 0.00884 | -0.108 | -62.1606
-9.5 | -0.4946 | 0.00848 | -0.1084 | -58.3255
-9 | -0.4386 | 0.00824 | -0.109 | -53.2282
-8.5 | -0.382 | 0.00806 | -0.1097 | -47.3945
-8 | -0.3263 | 0.00775 | -0.1102 | -42.1032
-7.5 | -0.2704 | 0.00746 | -0.1108 | -36.2466
-7 | -0.2134 | 0.00723 | -0.1115 | -29.5159
-6.5 | -0.1562 | 0.00701 | -0.1123 | -22.2825
-6 | -0.0988 | 0.00682 | -0.1132 | -14.4868
-5.5 | -0.0412 | 0.00663 | -0.114 | -6.2142
-5 | 0.0164 | 0.00645 | -0.1149 | 2.5426
-4.5 | 0.0737 | 0.00622 | -0.1157 | 11.8489
-4 | 0.131 | 0.00597 | -0.1165 | 21.943
-3.5 | 0.189 | 0.00582 | -0.1175 | 32.4742
-3 | 0.2471 | 0.00569 | -0.1185 | 43.4271
-2.5 | 0.3052 | 0.00558 | -0.1195 | 54.6953
-2 | 0.3632 | 0.00545 | -0.1204 | 66.6422
-1.5 | 0.4212 | 0.00537 | -0.1214 | 78.4358
-1 | 0.4793 | 0.00529 | -0.1225 | 90.6049
-0.5 | 0.5379 | 0.00516 | -0.1236 | 104.2442
0 | 0.595 | 0.00483 | -0.1245 | 123.1884
0.5 | 0.651 | 0.00438 | -0.1254 | 148.6301
1 | 0.7038 | 0.00357 | -0.1259 | 197.1429
1.5 | 0.7609 | 0.00349 | -0.1268 | 218.0229
2 | 0.8195 | 0.00343 | -0.128 | 238.9213
2.5 | 0.8783 | 0.00341 | -0.1292 | 257.566
3 | 0.936 | 0.00346 | -0.1303 | 270.5202
3.5 | 0.9928 | 0.00356 | -0.1312 | 278.8764
4 | 1.0207 | 0.00484 | -0.1264 | 210.8884
5 | 1.0214 | 0.00718 | -0.1057 | 142.2563
5.5 | 1.009 | 0.0088 | -0.0939 | 114.6591
6 | 1.0359 | 0.0105 | -0.091 | 98.6571
6.5 | 1.0503 | 0.01214 | -0.0853 | 86.5157
7 | 1.0649 | 0.01393 | -0.0799 | 76.4465
7.5 | 1.0833 | 0.01564 | -0.0753 | 69.2647
8 | 1.1111 | 0.01701 | -0.0723 | 65.3204
8.5 | 1.1451 | 0.0181 | -0.0702 | 63.2652
9 | 1.1797 | 0.01921 | -0.0683 | 61.4107
9.5 | 1.2146 | 0.02033 | -0.0665 | 59.7442
10 | 1.2494 | 0.02147 | -0.0648 | 58.1928
10.5 | 1.2816 | 0.02281 | -0.0628 | 56.1859
11 | 1.3166 | 0.02396 | -0.0613 | 54.9499
11.5 | 1.3482 | 0.02538 | -0.0595 | 53.1206
12 | 1.3795 | 0.0268 | -0.0576 | 51.4739
12.5 | 1.4096 | 0.02835 | -0.0558 | 49.7213
13 | 1.4412 | 0.0298 | -0.0542 | 48.3624
13.5 | 1.4684 | 0.03156 | -0.0522 | 46.5272
14 | 1.4964 | 0.03332 | -0.0505 | 44.91
14.5 | 1.5226 | 0.03528 | -0.0486 | 43.1576
15 | 1.5499 | 0.03713 | -0.047 | 41.7425
15.5 | 1.5754 | 0.03922 | -0.0455 | 40.1683
16 | 1.5996 | 0.04143 | -0.0439 | 38.6097
16.5 | 1.619 | 0.04411 | -0.0421 | 36.7037
17 | 1.6419 | 0.04653 | -0.0407 | 35.2869
17.5 | 1.6616 | 0.04936 | -0.0393 | 33.6629
18 | 1.6813 | 0.05224 | -0.0382 | 32.1842
18.5 | 1.6994 | 0.05531 | -0.0371 | 30.725
19 | 1.7124 | 0.05904 | -0.036 | 29.0041
19.5 | 1.7259 | 0.06282 | -0.0352 | 27.4737
20 | 1.7336 | 0.06733 | -0.0344 | 25.7478

## 83. Re 6M Mach 0.10 (1)
BIGFOIL.COM POLAR EXPORT
NACA66-715 a=0.6
NACA66-715 a=0.6 |  |  |  | Cl Max: | 1.623 | at alpha= | 11.5 | deg
JavaFoil+Calcfoil stall+Eppler ext transition |  |  |  | L/D Max: | 232.75 | at alpha= | 1.5 | deg
Re: | 6000000 |  |  | Cd Min: | 0.0034 | at alpha= | 1.5 | deg
Mach: | 0.1 |  |  | Cl=0 at alpha= | -4.9344 | deg
|  |  |  | @ Cl=0.1, Cd= | 0.0061175
|  |  |  | @ Cl=0.4, Cd= | 0.0056052
|  |  |  | @ Cl=0.6, Cd= | 0.0054258
alpha (deg) | Cl | Cd | Cm | Cl/Cd
-18.5 | -0.387 | 0.15595 | -0.037 | -2.483
-18 | -0.402 | 0.14759 | -0.037 | -2.724
-17.5 | -0.416 | 0.1422 | -0.038 | -2.928
-17 | -0.43 | 0.1331 | -0.038 | -3.233
-16.5 | -0.443 | 0.12511 | -0.039 | -3.544
-16 | -0.455 | 0.1216 | -0.039 | -3.745
-15.5 | -0.466 | 0.11409 | -0.04 | -4.085
-15 | -0.475 | 0.10725 | -0.041 | -4.43
-14.5 | -0.482 | 0.10281 | -0.041 | -4.689
-14 | -0.487 | 0.09629 | -0.042 | -5.056
-13.5 | -0.489 | 0.09117 | -0.042 | -5.362
-13 | -0.488 | 0.08591 | -0.043 | -5.68
-12.5 | -0.484 | 0.08117 | -0.044 | -5.96
-12 | -0.476 | 0.07619 | -0.045 | -6.248
-11.5 | -0.464 | 0.07119 | -0.046 | -6.523
-11 | -0.449 | 0.06724 | -0.047 | -6.679
-10.5 | -0.43 | 0.06282 | -0.048 | -6.839
-10 | -0.406 | 0.05969 | -0.048 | -6.802
-9.5 | -0.379 | 0.05589 | -0.05 | -6.78
-9 | -0.349 | 0.05092 | -0.054 | -6.863
-8.5 | -0.388 | 0.00781 | -0.096 | -49.64
-8 | -0.341 | 0.00745 | -0.097 | -45.846
-7.5 | -0.292 | 0.00726 | -0.098 | -40.168
-7 | -0.239 | 0.00705 | -0.099 | -33.881
-6.5 | -0.184 | 0.00689 | -0.1 | -26.662
-6 | -0.126 | 0.00669 | -0.102 | -18.815
-5.5 | -0.067 | 0.00656 | -0.103 | -10.243
-5 | -0.008 | 0.00642 | -0.104 | -1.175
-4.5 | 0.053 | 0.00621 | -0.105 | 8.497
-4 | 0.114 | 0.00609 | -0.106 | 18.678
-3.5 | 0.175 | 0.00594 | -0.107 | 29.458
-3 | 0.237 | 0.00585 | -0.108 | 40.439
-2.5 | 0.299 | 0.00574 | -0.109 | 52.016
-2 | 0.361 | 0.00563 | -0.11 | 64.067
-1.5 | 0.424 | 0.00559 | -0.111 | 75.874
-1 | 0.486 | 0.00548 | -0.112 | 88.632
-0.5 | 0.547 | 0.00546 | -0.113 | 100.307
0 | 0.609 | 0.00542 | -0.115 | 112.367
0.5 | 0.67 | 0.00372 | -0.116 | 180.188
1 | 0.73 | 0.00355 | -0.116 | 205.501
1.5 | 0.79 | 0.0034 | -0.117 | 232.75
2 | 0.851 | 0.00405 | -0.118 | 209.907
2.5 | 0.91 | 0.00417 | -0.119 | 218.469
3 | 0.966 | 0.00529 | -0.12 | 182.654
3.5 | 1.024 | 0.00595 | -0.12 | 172.124
4 | 1.075 | 0.00657 | -0.121 | 163.455
4.5 | 1.13 | 0.00725 | -0.122 | 155.753
5 | 1.184 | 0.00807 | -0.123 | 146.653
5.5 | 1.236 | 0.0088 | -0.124 | 140.472
6 | 1.284 | 0.01304 | -0.124 | 98.455
6.5 | 1.333 | 0.0136 | -0.125 | 98.025
7 | 1.38 | 0.01411 | -0.126 | 97.784
7.5 | 1.425 | 0.01467 | -0.127 | 97.124
8 | 1.467 | 0.01528 | -0.128 | 95.962
8.5 | 1.505 | 0.01598 | -0.129 | 94.179
9 | 1.539 | 0.01669 | -0.13 | 92.243
9.5 | 1.567 | 0.01737 | -0.131 | 90.18
10 | 1.589 | 0.01822 | -0.132 | 87.221
10.5 | 1.606 | 0.01897 | -0.132 | 84.665
11 | 1.618 | 0.01983 | -0.133 | 81.57
11.5 | 1.623 | 0.0208 | -0.134 | 78.043
12 | 1.62 | 0.02182 | -0.135 | 74.244
12.5 | 1.607 | 0.02291 | -0.136 | 70.133
13 | 1.587 | 0.02408 | -0.137 | 65.915
13.5 | 1.56 | 0.02545 | -0.137 | 61.305
14 | 1.528 | 0.02687 | -0.138 | 56.867
14.5 | 1.491 | 0.02808 | -0.139 | 53.084
15 | 1.448 | 0.02965 | -0.139 | 48.847
15.5 | 1.402 | 0.03147 | -0.14 | 44.532
16 | 1.352 | 0.03325 | -0.141 | 40.675
16.5 | 1.3 | 0.03549 | -0.141 | 36.619

## 84. Re 6M Mach 0.10 (2)
BIGFOIL.COM POLAR EXPORT
NACA66-715 a=0.6
NACA66-715 a=0.6 |  |  |  | Cl Max: | 1.7316 | at alpha= | 20 | deg
XFOIL ncrit=9 |  |  |  | L/D Max: | 279.916 | at alpha= | 3.5 | deg
Re: | 6000000 |  |  | Cd Min: | 0.18294 | at alpha= | -20 | deg
Mach: | 0.1 |  |  | Cl=0 at alpha= | -5.1437 | deg
|  |  |  | @ Cl=0.1, Cd= | 0.0061358
|  |  |  | @ Cl=0.4, Cd= | 0.0054169
|  |  |  | @ Cl=0.6, Cd= | 0.004841
alpha (deg) | Cl | Cd | Cm | Cl/Cd
-20 | -0.2708 | 0.18294 | -0.0307 | -1.4803
-19.5 | -0.2558 | 0.17745 | -0.0352 | -1.4415
-19 | -0.2411 | 0.17205 | -0.0397 | -1.4013
-17.5 | -0.9952 | 0.03416 | -0.1407 | -29.1335
-17 | -1.0229 | 0.02888 | -0.1388 | -35.419
-16.5 | -1.0358 | 0.02539 | -0.1346 | -40.7956
-16 | -1.0335 | 0.02317 | -0.1297 | -44.6051
-15.5 | -1.0282 | 0.02148 | -0.1235 | -47.8678
-15 | -1.003 | 0.0199 | -0.1201 | -50.402
-14.5 | -0.9716 | 0.0183 | -0.1176 | -53.0929
-14 | -0.9397 | 0.01639 | -0.115 | -57.3337
-13.5 | -0.899 | 0.01507 | -0.1134 | -59.6549
-13 | -0.8549 | 0.01391 | -0.1122 | -61.4594
-12.5 | -0.808 | 0.01293 | -0.1114 | -62.4903
-12 | -0.759 | 0.01206 | -0.1108 | -62.9353
-11.5 | -0.7081 | 0.01131 | -0.1104 | -62.6083
-11 | -0.6557 | 0.01068 | -0.1102 | -61.3951
-10.5 | -0.6032 | 0.01002 | -0.1101 | -60.1996
-10 | -0.5515 | 0.00925 | -0.1099 | -59.6216
-9.5 | -0.499 | 0.00856 | -0.1098 | -58.2944
-9 | -0.4425 | 0.0083 | -0.1103 | -53.3133
-8.5 | -0.3853 | 0.00811 | -0.1109 | -47.5092
-8 | -0.3287 | 0.00785 | -0.1114 | -41.8726
-7.5 | -0.2724 | 0.00751 | -0.1119 | -36.2716
-7 | -0.2149 | 0.00728 | -0.1125 | -29.5192
-6.5 | -0.1573 | 0.00705 | -0.1133 | -22.3121
-6 | -0.0993 | 0.00686 | -0.1141 | -14.4752
-5.5 | -0.0414 | 0.00666 | -0.1149 | -6.2162
-5 | 0.0167 | 0.00647 | -0.1157 | 2.5811
-4.5 | 0.0745 | 0.00626 | -0.1166 | 11.901
-4 | 0.132 | 0.00598 | -0.1173 | 22.0736
-3.5 | 0.1903 | 0.00583 | -0.1182 | 32.6415
-3 | 0.2488 | 0.0057 | -0.1192 | 43.6491
-2.5 | 0.3073 | 0.00559 | -0.1202 | 54.9732
-2 | 0.3656 | 0.00547 | -0.1212 | 66.8373
-1.5 | 0.4239 | 0.00538 | -0.1222 | 78.7918
-1 | 0.4825 | 0.0053 | -0.1232 | 91.0377
-0.5 | 0.5415 | 0.00516 | -0.1244 | 104.9419
0 | 0.5989 | 0.00485 | -0.1253 | 123.4845
0.5 | 0.6552 | 0.00439 | -0.1262 | 149.2483
1 | 0.7082 | 0.00358 | -0.1267 | 197.8212
1.5 | 0.7657 | 0.0035 | -0.1276 | 218.7714
2 | 0.8247 | 0.00344 | -0.1288 | 239.7384
2.5 | 0.8839 | 0.00343 | -0.13 | 257.6968
3 | 0.9419 | 0.00347 | -0.1311 | 271.4409
3.5 | 0.9993 | 0.00357 | -0.132 | 279.916
4 | 1.0277 | 0.00481 | -0.1273 | 213.659
4.5 | 1.0369 | 0.00612 | -0.1187 | 169.4281
5 | 1.0241 | 0.00722 | -0.1056 | 141.8421
5.5 | 1.0107 | 0.00891 | -0.0936 | 113.4343
6 | 1.0539 | 0.01088 | -0.0947 | 96.8658
7 | 1.0657 | 0.01421 | -0.0795 | 74.9965
8 | 1.1115 | 0.0174 | -0.0717 | 63.8793
8.5 | 1.1465 | 0.01846 | -0.0697 | 62.1073
9 | 1.1806 | 0.01966 | -0.0677 | 60.0509
9.5 | 1.2166 | 0.02073 | -0.066 | 58.6879
10 | 1.2503 | 0.02199 | -0.0641 | 56.8577
10.5 | 1.2839 | 0.02326 | -0.0622 | 55.1978
11 | 1.3177 | 0.02457 | -0.0605 | 53.6304
11.5 | 1.3504 | 0.02592 | -0.0587 | 52.0988
12 | 1.3799 | 0.02754 | -0.0566 | 50.1053
12.5 | 1.4122 | 0.02896 | -0.0549 | 48.7638
13 | 1.4424 | 0.03056 | -0.0531 | 47.199
13.5 | 1.4704 | 0.03232 | -0.0511 | 45.495
14 | 1.4972 | 0.03423 | -0.0491 | 43.7394
14.5 | 1.5248 | 0.03614 | -0.0474 | 42.1915
15 | 1.5519 | 0.03809 | -0.0457 | 40.743
15.5 | 1.5771 | 0.04027 | -0.044 | 39.1631
16 | 1.6 | 0.04268 | -0.0423 | 37.4883
16.5 | 1.6196 | 0.04542 | -0.0404 | 35.6583
17 | 1.6417 | 0.04806 | -0.039 | 34.1594
17.5 | 1.6637 | 0.05076 | -0.0377 | 32.7758
18 | 1.6809 | 0.054 | -0.0364 | 31.1278
18.5 | 1.6966 | 0.05746 | -0.0353 | 29.5266
19 | 1.7085 | 0.06145 | -0.0341 | 27.8031
19.5 | 1.7204 | 0.06555 | -0.0333 | 26.2456
20 | 1.7316 | 0.06985 | -0.0329 | 24.7903

## 85. Re 6M Mach 0.25 (1)
BIGFOIL.COM POLAR EXPORT
NACA66-715 a=0.6
NACA66-715 a=0.6 |  |  |  | Cl Max: | 1.593 | at alpha= | 10.5 | deg
JavaFoil+Calcfoil stall+Eppler ext transition |  |  |  | L/D Max: | 220.988 | at alpha= | 1 | deg
Re: | 6000000 |  |  | Cd Min: | 0.00339 | at alpha= | 1 | deg
Mach: | 0.25 |  |  | Cl=0 at alpha= | -4.9355 | deg
|  |  |  | @ Cl=0.1, Cd= | 0.0061859
|  |  |  | @ Cl=0.4, Cd= | 0.0056518
|  |  |  | @ Cl=0.6, Cd= | 0.0052686
alpha (deg) | Cl | Cd | Cm | Cl/Cd
-16 | -0.107 | 0.13039 | -0.04 | -0.824
-15.5 | -0.183 | 0.12577 | -0.04 | -1.455
-15 | -0.231 | 0.11797 | -0.041 | -1.961
-14.5 | -0.272 | 0.10993 | -0.041 | -2.474
-14 | -0.307 | 0.10516 | -0.041 | -2.92
-13.5 | -0.337 | 0.09959 | -0.042 | -3.385
-13 | -0.362 | 0.09198 | -0.043 | -3.936
-12.5 | -0.381 | 0.08538 | -0.044 | -4.466
-12 | -0.395 | 0.08067 | -0.044 | -4.891
-11.5 | -0.401 | 0.07641 | -0.045 | -5.254
-11 | -0.402 | 0.0713 | -0.046 | -5.638
-10.5 | -0.396 | 0.06731 | -0.046 | -5.88
-10 | -0.384 | 0.06163 | -0.048 | -6.226
-9.5 | -0.365 | 0.05827 | -0.049 | -6.259
-9 | -0.341 | 0.05368 | -0.051 | -6.345
-8.5 | -0.311 | 0.05022 | -0.052 | -6.191
-8 | -0.342 | 0.00775 | -0.1 | -44.105
-7.5 | -0.294 | 0.00745 | -0.101 | -39.488
-7 | -0.242 | 0.00725 | -0.102 | -33.434
-6.5 | -0.187 | 0.00703 | -0.103 | -26.606
-6 | -0.128 | 0.00685 | -0.104 | -18.758
-5.5 | -0.069 | 0.00663 | -0.105 | -10.353
-5 | -0.008 | 0.0065 | -0.107 | -1.187
-4.5 | 0.054 | 0.00631 | -0.108 | 8.572
-4 | 0.117 | 0.00614 | -0.109 | 18.989
-3.5 | 0.18 | 0.00601 | -0.11 | 29.911
-3 | 0.243 | 0.00591 | -0.111 | 41.103
-2.5 | 0.307 | 0.00581 | -0.112 | 52.805
-2 | 0.37 | 0.00567 | -0.113 | 65.277
-1.5 | 0.436 | 0.00563 | -0.114 | 77.352
-1 | 0.499 | 0.00562 | -0.115 | 88.85
-0.5 | 0.562 | 0.00554 | -0.117 | 101.56
0 | 0.625 | 0.00509 | -0.117 | 122.741
0.5 | 0.687 | 0.00358 | -0.118 | 191.902
1 | 0.749 | 0.00339 | -0.119 | 220.988
1.5 | 0.811 | 0.00402 | -0.12 | 201.758
2 | 0.873 | 0.00413 | -0.121 | 211.523
2.5 | 0.934 | 0.00425 | -0.122 | 219.79
3 | 0.991 | 0.0055 | -0.123 | 180.035
3.5 | 1.05 | 0.00617 | -0.124 | 170.13
4 | 1.102 | 0.00686 | -0.124 | 160.478
4.5 | 1.158 | 0.0076 | -0.125 | 152.368
5 | 1.213 | 0.00851 | -0.126 | 142.581
5.5 | 1.266 | 0.00927 | -0.127 | 136.605
6 | 1.314 | 0.01372 | -0.127 | 95.737
6.5 | 1.363 | 0.01427 | -0.128 | 95.55
7 | 1.41 | 0.01493 | -0.129 | 94.413
7.5 | 1.453 | 0.01551 | -0.13 | 93.685
8 | 1.493 | 0.01621 | -0.131 | 92.065
8.5 | 1.528 | 0.017 | -0.132 | 89.891
9 | 1.556 | 0.01778 | -0.133 | 87.556
9.5 | 1.576 | 0.0186 | -0.134 | 84.74
10 | 1.589 | 0.01956 | -0.135 | 81.227
10.5 | 1.593 | 0.02046 | -0.136 | 77.842
11 | 1.589 | 0.02152 | -0.137 | 73.819
11.5 | 1.575 | 0.02282 | -0.137 | 69.022
12 | 1.547 | 0.02403 | -0.138 | 64.38
12.5 | 1.503 | 0.02534 | -0.139 | 59.302
13 | 1.447 | 0.02699 | -0.14 | 53.615
13.5 | 1.38 | 0.02873 | -0.141 | 48.028
14 | 1.302 | 0.03073 | -0.141 | 42.378
14.5 | 1.215 | 0.03286 | -0.142 | 36.962
15 | 1.116 | 0.03633 | -0.142 | 30.725
15.5 | 1.002 | 0.04365 | -0.14 | 22.961

## 86. Re 6M Mach 0.25 (2)
BIGFOIL.COM POLAR EXPORT
NACA66-715 a=0.6
NACA66-715 a=0.6 |  |  |  | Cl Max: | 1.6938 | at alpha= | 19.5 | deg
XFOIL ncrit=9 |  |  |  | L/D Max: | 274.592 | at alpha= | 3 | deg
Re: | 6000000 |  |  | Cd Min: | 0.16195 | at alpha= | -17 | deg
Mach: | 0.25 |  |  | Cl=0 at alpha= | -5.1512 | deg
|  |  |  | @ Cl=0.1, Cd= | 0.0063136
|  |  |  | @ Cl=0.4, Cd= | 0.0055185
|  |  |  | @ Cl=0.6, Cd= | 0.0050433
alpha (deg) | Cl | Cd | Cm | Cl/Cd
-17 | -0.2463 | 0.16195 | -0.0786 | -1.5208
-16.5 | -0.288 | 0.13962 | -0.0864 | -2.0627
-16 | -0.2761 | 0.13243 | -0.0908 | -2.0849
-15.5 | -0.2664 | 0.1249 | -0.0953 | -2.1329
-15 | -0.2777 | 0.11335 | -0.1015 | -2.4499
-14.5 | -0.2735 | 0.10541 | -0.1061 | -2.5946
-14 | -0.3047 | 0.09165 | -0.1137 | -3.3246
-13.5 | -0.5524 | 0.04364 | -0.1479 | -12.6581
-13 | -0.646 | 0.03309 | -0.1467 | -19.5225
-12.5 | -0.7401 | 0.02409 | -0.1344 | -30.7223
-12 | -0.7646 | 0.01672 | -0.1268 | -45.7297
-11.5 | -0.7265 | 0.01435 | -0.124 | -50.6272
-11 | -0.6791 | 0.01275 | -0.1221 | -53.2627
-10.5 | -0.6272 | 0.01155 | -0.1206 | -54.303
-10 | -0.5722 | 0.01065 | -0.1196 | -53.7277
-9.5 | -0.5165 | 0.00984 | -0.1188 | -52.4898
-9 | -0.4627 | 0.00886 | -0.1178 | -52.2235
-8.5 | -0.4041 | 0.00841 | -0.1177 | -48.0499
-8 | -0.3431 | 0.00821 | -0.1179 | -41.7905
-7.5 | -0.2828 | 0.00791 | -0.1181 | -35.7522
-7 | -0.2233 | 0.00754 | -0.1183 | -29.6154
-6.5 | -0.1629 | 0.00729 | -0.1187 | -22.3457
-6 | -0.1023 | 0.00708 | -0.1192 | -14.4492
-5.5 | -0.042 | 0.00684 | -0.1198 | -6.1404
-5 | 0.0182 | 0.00661 | -0.1204 | 2.7534
-4.5 | 0.0787 | 0.00644 | -0.1212 | 12.2205
-4 | 0.1377 | 0.00609 | -0.1217 | 22.6108
-3.5 | 0.1979 | 0.00591 | -0.1225 | 33.4856
-3 | 0.2583 | 0.00577 | -0.1235 | 44.766
-2.5 | 0.3187 | 0.00566 | -0.1244 | 56.3074
-2 | 0.3789 | 0.00555 | -0.1254 | 68.2703
-1.5 | 0.4391 | 0.00546 | -0.1264 | 80.4212
-1 | 0.5 | 0.00535 | -0.1275 | 93.4579
-0.5 | 0.561 | 0.00522 | -0.1287 | 107.4713
0 | 0.6206 | 0.00495 | -0.1297 | 125.3737
0.5 | 0.6785 | 0.00448 | -0.1306 | 151.4509
1 | 0.7328 | 0.00364 | -0.131 | 201.3187
2 | 0.8534 | 0.0035 | -0.1331 | 243.8286
2.5 | 0.9147 | 0.00349 | -0.1344 | 262.0917
3 | 0.9748 | 0.00355 | -0.1354 | 274.5915
4 | 1.0655 | 0.00471 | -0.1316 | 226.2208
4.5 | 1.0579 | 0.00606 | -0.1191 | 174.571
5 | 1.0414 | 0.00749 | -0.1054 | 139.0387
5.5 | 1.0219 | 0.00951 | -0.0923 | 107.4553
6.5 | 1.0564 | 0.01385 | -0.083 | 76.2744
7 | 1.0685 | 0.01597 | -0.0772 | 66.9067
7.5 | 1.0875 | 0.01792 | -0.0726 | 60.6864
8 | 1.1169 | 0.01943 | -0.0694 | 57.4833
8.5 | 1.1519 | 0.02072 | -0.0672 | 55.5936
9 | 1.1875 | 0.02198 | -0.065 | 54.0264
9.5 | 1.2236 | 0.02328 | -0.063 | 52.5601
10 | 1.2588 | 0.02465 | -0.0608 | 51.0669
10.5 | 1.2925 | 0.02613 | -0.0586 | 49.4642
11 | 1.3274 | 0.02755 | -0.0565 | 48.1815
11.5 | 1.3583 | 0.02927 | -0.0541 | 46.4059
12 | 1.3904 | 0.03095 | -0.0519 | 44.9241
12.5 | 1.4221 | 0.03265 | -0.0496 | 43.5559
13 | 1.451 | 0.03465 | -0.0473 | 41.8759
13.5 | 1.4774 | 0.03685 | -0.0447 | 40.0923
14 | 1.5058 | 0.039 | -0.0426 | 38.6103
14.5 | 1.5333 | 0.0413 | -0.0404 | 37.1259
15 | 1.5588 | 0.04383 | -0.0383 | 35.5647
15.5 | 1.5801 | 0.04677 | -0.0361 | 33.7845
16 | 1.603 | 0.04971 | -0.0341 | 32.247
16.5 | 1.623 | 0.05304 | -0.0322 | 30.5995
17 | 1.642 | 0.05657 | -0.0306 | 29.026
17.5 | 1.6569 | 0.06063 | -0.029 | 27.3281
18 | 1.6654 | 0.06553 | -0.0276 | 25.4143
18.5 | 1.6772 | 0.07025 | -0.0267 | 23.8747
19 | 1.6855 | 0.07559 | -0.0261 | 22.2979
19.5 | 1.6938 | 0.08109 | -0.026 | 20.8879
20 | 1.6931 | 0.08787 | -0.0264 | 19.2682

## 87. Re 6M Mach 0.50 (1)
BIGFOIL.COM POLAR EXPORT
NACA66-715 a=0.6
NACA66-715 a=0.6 |  |  |  | Cl Max: | 1.53 | at alpha= | 7.5 | deg
JavaFoil+Calcfoil stall+Eppler ext transition |  |  |  | L/D Max: | 219.907 | at alpha= | 2.5 | deg
Re: | 6000000 |  |  | Cd Min: | 0.00414 | at alpha= | 0.5 | deg
Mach: | 0.5 |  |  | Cl=0 at alpha= | -4.9403 | deg
|  |  |  | @ Cl=0.1, Cd= | 0.0066939
|  |  |  | @ Cl=0.4, Cd= | 0.0058706
|  |  |  | @ Cl=0.6, Cd= | 0.005659
alpha (deg) | Cl | Cd | Cm | Cl/Cd
-20 | -0.848 | 0.15374 | -0.049 | -5.516
-19.5 | -0.819 | 0.15055 | -0.048 | -5.438
-19 | -0.79 | 0.14831 | -0.048 | -5.329
-18.5 | -0.763 | 0.14309 | -0.049 | -5.331
-18 | -0.735 | 0.13843 | -0.049 | -5.31
-17.5 | -0.708 | 0.13332 | -0.05 | -5.309
-17 | -0.679 | 0.12653 | -0.05 | -5.369
-16.5 | -0.65 | 0.12265 | -0.049 | -5.299
-16 | -0.622 | 0.11899 | -0.049 | -5.229
-15.5 | -0.595 | 0.10721 | -0.05 | -5.546
-15 | -0.567 | 0.10049 | -0.051 | -5.642
-14.5 | -0.539 | 0.09386 | -0.051 | -5.741
-14 | -0.51 | 0.1058 | -0.051 | -4.823
-13.5 | -0.482 | 0.09849 | -0.05 | -4.89
-13 | -0.454 | 0.08942 | -0.051 | -5.075
-12.5 | -0.426 | 0.0822 | -0.052 | -5.182
-12 | -0.398 | 0.0769 | -0.053 | -5.175
-11.5 | -0.37 | 0.07011 | -0.054 | -5.28
-11 | -0.343 | 0.06519 | -0.057 | -5.255
-10.5 | -0.315 | 0.06053 | -0.059 | -5.203
-10 | -0.287 | 0.05613 | -0.062 | -5.122
-9.5 | -0.256 | 0.06713 | -0.051 | -3.82
-9 | -0.228 | 0.06016 | -0.052 | -3.796
-8.5 | -0.2 | 0.05431 | -0.053 | -3.689
-8 | -0.172 | 0.05055 | -0.054 | -3.407
-7.5 | -0.144 | 0.04929 | -0.055 | -2.923
-7 | -0.168 | 0.0497 | -0.053 | -3.372
-6.5 | -0.151 | 0.04177 | -0.055 | -3.617
-6 | -0.11 | 0.03565 | -0.071 | -3.073
-5.5 | -0.073 | 0.00724 | -0.118 | -10.128
-5 | -0.008 | 0.00699 | -0.119 | -1.198
-4.5 | 0.059 | 0.00677 | -0.12 | 8.759
-4 | 0.129 | 0.00664 | -0.122 | 19.368
-3.5 | 0.199 | 0.0064 | -0.123 | 31.082
-3 | 0.27 | 0.00581 | -0.124 | 46.529
-2.5 | 0.342 | 0.00565 | -0.125 | 60.49
-2 | 0.413 | 0.00592 | -0.126 | 69.735
-1.5 | 0.487 | 0.00579 | -0.127 | 84.152
-1 | 0.558 | 0.00573 | -0.128 | 97.46
-0.5 | 0.629 | 0.00561 | -0.129 | 112.139
0 | 0.694 | 0.00564 | -0.13 | 122.931
0.5 | 0.763 | 0.00414 | -0.132 | 184.365
1 | 0.832 | 0.00426 | -0.133 | 195.511
1.5 | 0.901 | 0.00441 | -0.134 | 204.316
2 | 0.969 | 0.00459 | -0.135 | 211.282
2.5 | 1.038 | 0.00472 | -0.136 | 219.907
3 | 1.1 | 0.00648 | -0.136 | 169.773
3.5 | 1.165 | 0.00734 | -0.137 | 158.794
4 | 1.219 | 0.00837 | -0.138 | 145.758
4.5 | 1.28 | 0.00946 | -0.139 | 135.366
5 | 1.338 | 0.01062 | -0.14 | 126.016
5.5 | 1.39 | 0.01621 | -0.14 | 85.744
6 | 1.439 | 0.01701 | -0.141 | 84.593
6.5 | 1.481 | 0.01803 | -0.142 | 82.119
7 | 1.513 | 0.01906 | -0.144 | 79.379
7.5 | 1.53 | 0.02013 | -0.145 | 75.999
8 | 1.523 | 0.0214 | -0.146 | 71.169
8.5 | 1.471 | 0.02294 | -0.147 | 64.097
9 | 1.206 | 0.02522 | -0.147 | 47.804
9.5 | 0.948 | 0.02673 | -0.148 | 35.471
10 | 0.819 | 0.07051 | -0.07 | 11.619
10.5 | 1.01 | 0.02875 | -0.15 | 35.119
11 | 1.039 | 0.03145 | -0.151 | 33.042
11.5 | 0.899 | 0.08326 | -0.075 | 10.802
12 | 1.1 | 0.03318 | -0.153 | 33.169
12.5 | 1.129 | 0.03601 | -0.154 | 31.357

## 88. Re 6M Mach 0.50 (2)
BIGFOIL.COM POLAR EXPORT
NACA66-715 a=0.6
NACA66-715 a=0.6 |  |  |  | Cl Max: | 1.4288 | at alpha= | 13 | deg
XFOIL ncrit=9 |  |  |  | L/D Max: | 296.185 | at alpha= | 3.5 | deg
Re: | 6000000 |  |  | Cd Min: | 0.21569 | at alpha= | -19.5 | deg
Mach: | 0.5 |  |  | Cl=0 at alpha= | -5.236 | deg
|  |  |  | @ Cl=0.1, Cd= | 0.0075054
|  |  |  | @ Cl=0.4, Cd= | 0.0059172
|  |  |  | @ Cl=0.6, Cd= | 0.0055623
alpha (deg) | Cl | Cd | Cm | Cl/Cd
-19.5 | -0.3139 | 0.21569 | -0.0652 | -1.4553
-19 | -0.2915 | 0.20809 | -0.0701 | -1.4008
-18.5 | -0.2693 | 0.20075 | -0.0749 | -1.3415
-18 | -0.2472 | 0.1933 | -0.0797 | -1.2788
-17.5 | -0.2258 | 0.18606 | -0.0844 | -1.2136
-17 | -0.2063 | 0.17781 | -0.089 | -1.1602
-16.5 | -0.1873 | 0.16969 | -0.0936 | -1.1038
-16 | -0.1683 | 0.16181 | -0.0981 | -1.0401
-15.5 | -0.1484 | 0.15413 | -0.1025 | -0.96282
-15 | -0.131 | 0.14619 | -0.107 | -0.89609
-14.5 | -0.1167 | 0.13776 | -0.1116 | -0.84713
-14 | -0.1024 | 0.1296 | -0.1162 | -0.79012
-13.5 | -0.0899 | 0.12143 | -0.1207 | -0.74034
-13 | -0.0812 | 0.11283 | -0.1254 | -0.71967
-12.5 | -0.0772 | 0.1039 | -0.1302 | -0.74302
-12 | -0.0762 | 0.09506 | -0.1351 | -0.8016
-11.5 | -0.072 | 0.08716 | -0.1396 | -0.82607
-11 | -0.0684 | 0.07964 | -0.1439 | -0.85886
-10.5 | -0.076 | 0.07102 | -0.1488 | -1.0701
-10 | -0.0857 | 0.06267 | -0.1536 | -1.3675
-9.5 | -0.0987 | 0.05414 | -0.1591 | -1.8231
-9 | -0.1307 | 0.04322 | -0.1691 | -3.0241
-8.5 | -0.1647 | 0.03704 | -0.1671 | -4.4465
-8 | -0.1881 | 0.03058 | -0.1631 | -6.1511
-7.5 | -0.1912 | 0.02417 | -0.1587 | -7.9106
-7 | -0.1902 | 0.01699 | -0.1533 | -11.1948
-6.5 | -0.1612 | 0.01184 | -0.1488 | -13.6149
-6 | -0.1008 | 0.00999 | -0.1466 | -10.0901
-5.5 | -0.035 | 0.00889 | -0.1451 | -3.937
-5 | 0.0313 | 0.00802 | -0.1439 | 3.9027
-4.5 | 0.0994 | 0.00751 | -0.1433 | 13.2357
-4 | 0.1661 | 0.007 | -0.1428 | 23.7286
-3.5 | 0.2324 | 0.00645 | -0.1425 | 36.031
-3 | 0.3014 | 0.00616 | -0.1429 | 48.9286
-2.5 | 0.3709 | 0.00598 | -0.1436 | 62.0234
-2 | 0.4404 | 0.00583 | -0.1445 | 75.5403
-1.5 | 0.5096 | 0.00569 | -0.1455 | 89.5606
-1 | 0.5787 | 0.00559 | -0.1466 | 103.5242
-0.5 | 0.648 | 0.0055 | -0.1479 | 117.8182
0 | 0.717 | 0.00539 | -0.1491 | 133.0241
0.5 | 0.7823 | 0.00496 | -0.1498 | 157.7218
1 | 0.841 | 0.00403 | -0.1497 | 208.6849
1.5 | 0.9094 | 0.00391 | -0.1507 | 232.5831
2 | 0.9797 | 0.00387 | -0.152 | 253.1525
2.5 | 1.05 | 0.00388 | -0.1531 | 270.6186
3 | 1.1183 | 0.00396 | -0.1537 | 282.399
3.5 | 1.1877 | 0.00401 | -0.1544 | 296.1845
4 | 1.2419 | 0.00435 | -0.1519 | 285.4943
4.5 | 1.1817 | 0.00633 | -0.1278 | 186.6825
5 | 1.1298 | 0.00948 | -0.108 | 119.1772
5.5 | 1.1116 | 0.01333 | -0.0972 | 83.3908
6.5 | 1.1038 | 0.02004 | -0.0799 | 55.0798
7 | 1.0973 | 0.02365 | -0.0714 | 46.3975
7.5 | 1.1056 | 0.02672 | -0.0648 | 41.3772
8 | 1.1349 | 0.0289 | -0.0606 | 39.2699
8.5 | 1.1745 | 0.0306 | -0.0574 | 38.3824
9 | 1.211 | 0.03261 | -0.0539 | 37.1358
9.5 | 1.2503 | 0.03447 | -0.0506 | 36.2721
10 | 1.284 | 0.03682 | -0.0469 | 34.8724
10.5 | 1.3219 | 0.039 | -0.0435 | 33.8949
11 | 1.3552 | 0.04161 | -0.0398 | 32.5691
11.5 | 1.3817 | 0.04483 | -0.0357 | 30.8209
12 | 1.4074 | 0.0483 | -0.0316 | 29.1387
12.5 | 1.4238 | 0.05273 | -0.0275 | 27.0017
13 | 1.4288 | 0.05838 | -0.0234 | 24.4741
13.5 | 1.4227 | 0.06536 | -0.0199 | 21.7671
14 | 1.4007 | 0.07424 | -0.0175 | 18.8672
14.5 | 1.3755 | 0.08424 | -0.0167 | 16.3283
15 | 1.3462 | 0.09573 | -0.0182 | 14.0625
15.5 | 1.3161 | 0.10828 | -0.0221 | 12.1546
16 | 1.286 | 0.12177 | -0.028 | 10.5609
16.5 | 1.2579 | 0.13571 | -0.0356 | 9.269
17 | 1.2277 | 0.15081 | -0.045 | 8.1407
17.5 | 1.204 | 0.16563 | -0.0548 | 7.2692
18 | 1.1857 | 0.18016 | -0.0646 | 6.5814

## 89. Re 7M Mach 0.00 (1)
BIGFOIL.COM POLAR EXPORT
NACA66-715 a=0.6
NACA66-715 a=0.6 |  |  |  | Cl Max: | 1.63 | at alpha= | 11.5 | deg
JavaFoil+Calcfoil stall+Eppler ext transition |  |  |  | L/D Max: | 218.369 | at alpha= | 1.5 | deg
Re: | 7000000 |  |  | Cd Min: | 0.00352 | at alpha= | 1 | deg
Mach: | 0 |  |  | Cl=0 at alpha= | -4.9344 | deg
|  |  |  | @ Cl=0.1, Cd= | 0.0059682
|  |  |  | @ Cl=0.4, Cd= | 0.0054184
|  |  |  | @ Cl=0.6, Cd= | 0.0052739
alpha (deg) | Cl | Cd | Cm | Cl/Cd
-19 | -0.419 | 0.1585 | -0.037 | -2.647
-18.5 | -0.432 | 0.15012 | -0.037 | -2.879
-18 | -0.445 | 0.14244 | -0.037 | -3.121
-17.5 | -0.456 | 0.13726 | -0.038 | -3.326
-17 | -0.468 | 0.12952 | -0.039 | -3.611
-16.5 | -0.478 | 0.12226 | -0.039 | -3.91
-16 | -0.487 | 0.11785 | -0.039 | -4.133
-15.5 | -0.495 | 0.11275 | -0.04 | -4.388
-15 | -0.501 | 0.10566 | -0.041 | -4.741
-14.5 | -0.505 | 0.09987 | -0.041 | -5.056
-14 | -0.507 | 0.09545 | -0.042 | -5.308
-13.5 | -0.506 | 0.08902 | -0.043 | -5.684
-13 | -0.502 | 0.08444 | -0.044 | -5.949
-12.5 | -0.496 | 0.07955 | -0.045 | -6.23
-12 | -0.485 | 0.07449 | -0.046 | -6.517
-11.5 | -0.472 | 0.07015 | -0.047 | -6.725
-11 | -0.454 | 0.06604 | -0.047 | -6.881
-10.5 | -0.433 | 0.06283 | -0.048 | -6.896
-10 | -0.409 | 0.05885 | -0.049 | -6.944
-9.5 | -0.381 | 0.05484 | -0.051 | -6.948
-9 | -0.354 | 0.0461 | -0.061 | -7.689
-8.5 | -0.388 | 0.00752 | -0.096 | -51.605
-8 | -0.341 | 0.00725 | -0.097 | -47.042
-7.5 | -0.291 | 0.00706 | -0.098 | -41.223
-7 | -0.238 | 0.00685 | -0.099 | -34.759
-6.5 | -0.183 | 0.00669 | -0.1 | -27.349
-6 | -0.125 | 0.0065 | -0.101 | -19.283
-5.5 | -0.067 | 0.00638 | -0.102 | -10.491
-5 | -0.008 | 0.00624 | -0.103 | -1.203
-4.5 | 0.053 | 0.00607 | -0.104 | 8.663
-4 | 0.113 | 0.00594 | -0.105 | 19.058
-3.5 | 0.174 | 0.0058 | -0.106 | 30.014
-3 | 0.236 | 0.00566 | -0.107 | 41.635
-2.5 | 0.297 | 0.00556 | -0.109 | 53.465
-2 | 0.359 | 0.00549 | -0.11 | 65.313
-1.5 | 0.422 | 0.00538 | -0.111 | 78.432
-1 | 0.483 | 0.00536 | -0.112 | 90.232
-0.5 | 0.545 | 0.00531 | -0.113 | 102.6
0 | 0.606 | 0.00527 | -0.114 | 114.984
0.5 | 0.667 | 0.00384 | -0.115 | 173.837
1 | 0.727 | 0.00352 | -0.116 | 206.537
1.5 | 0.787 | 0.0036 | -0.117 | 218.369
2 | 0.847 | 0.004 | -0.118 | 211.881
2.5 | 0.902 | 0.00516 | -0.118 | 174.969
3 | 0.96 | 0.0057 | -0.119 | 168.38
3.5 | 1.018 | 0.00625 | -0.12 | 162.914
4 | 1.069 | 0.00686 | -0.121 | 155.84
4.5 | 1.124 | 0.0076 | -0.121 | 147.813
5 | 1.178 | 0.00826 | -0.122 | 142.71
5.5 | 1.231 | 0.009 | -0.123 | 136.82
6 | 1.279 | 0.0126 | -0.124 | 101.526
6.5 | 1.328 | 0.01313 | -0.125 | 101.135
7 | 1.376 | 0.01364 | -0.126 | 100.829
7.5 | 1.421 | 0.01418 | -0.127 | 100.185
8 | 1.463 | 0.01475 | -0.127 | 99.178
8.5 | 1.502 | 0.0154 | -0.128 | 97.547
9 | 1.536 | 0.01605 | -0.129 | 95.705
9.5 | 1.565 | 0.01671 | -0.13 | 93.685
10 | 1.589 | 0.01751 | -0.131 | 90.726
10.5 | 1.608 | 0.01822 | -0.132 | 88.224
11 | 1.621 | 0.01906 | -0.133 | 85.055
11.5 | 1.63 | 0.01997 | -0.134 | 81.611
12 | 1.629 | 0.02093 | -0.134 | 77.835
12.5 | 1.62 | 0.02196 | -0.135 | 73.76
13 | 1.604 | 0.02308 | -0.136 | 69.49
13.5 | 1.583 | 0.02411 | -0.137 | 65.639
14 | 1.555 | 0.0254 | -0.138 | 61.216
14.5 | 1.523 | 0.02674 | -0.138 | 56.96
15 | 1.487 | 0.02834 | -0.139 | 52.451
15.5 | 1.446 | 0.02985 | -0.14 | 48.449
16 | 1.403 | 0.03151 | -0.14 | 44.517
16.5 | 1.357 | 0.03307 | -0.141 | 41.037

## 90. Re 7M Mach 0.00 (2)
BIGFOIL.COM POLAR EXPORT
NACA66-715 a=0.6
NACA66-715 a=0.6 |  |  |  | Cl Max: | 1.7541 | at alpha= | 20 | deg
XFOIL ncrit=9 |  |  |  | L/D Max: | 280.868 | at alpha= | 3 | deg
Re: | 7000000 |  |  | Cd Min: | 0.06492 | at alpha= | 20 | deg
Mach: | 0 |  |  | Cl=0 at alpha= | -5.1334 | deg
|  |  |  | @ Cl=0.1, Cd= | 0.0059034
|  |  |  | @ Cl=0.4, Cd= | 0.0052379
|  |  |  | @ Cl=0.6, Cd= | 0.0046882
alpha (deg) | Cl | Cd | Cm | Cl/Cd
-19 | -1.0947 | 0.03634 | -0.137 | -30.1238
-18.5 | -1.1127 | 0.03105 | -0.1372 | -35.8357
-18 | -1.1298 | 0.02683 | -0.1346 | -42.1096
-17.5 | -1.1319 | 0.02409 | -0.131 | -46.9863
-17 | -1.125 | 0.02211 | -0.1267 | -50.882
-16.5 | -1.1153 | 0.02054 | -0.1216 | -54.2989
-16 | -1.095 | 0.01941 | -0.1172 | -56.4142
-15.5 | -1.0622 | 0.01823 | -0.115 | -58.2666
-15 | -1.0245 | 0.01717 | -0.1133 | -59.668
-14.5 | -0.985 | 0.01606 | -0.1118 | -61.3325
-14 | -0.9449 | 0.01482 | -0.1104 | -63.7584
-13.5 | -0.9007 | 0.01382 | -0.1095 | -65.1737
-13 | -0.8545 | 0.0129 | -0.1087 | -66.2403
-12.5 | -0.8063 | 0.01208 | -0.1083 | -66.7467
-12 | -0.7569 | 0.01131 | -0.108 | -66.9231
-11.5 | -0.7059 | 0.01064 | -0.1079 | -66.344
-11 | -0.6535 | 0.0101 | -0.1079 | -64.703
-10.5 | -0.6008 | 0.00954 | -0.108 | -62.9769
-10 | -0.5495 | 0.00881 | -0.1079 | -62.3723
-9.5 | -0.4971 | 0.00819 | -0.108 | -60.696
-9 | -0.4413 | 0.00793 | -0.1086 | -55.6494
-8.5 | -0.3847 | 0.00773 | -0.1093 | -49.7671
-8 | -0.3274 | 0.00755 | -0.11 | -43.3642
-7.5 | -0.2716 | 0.00719 | -0.1106 | -37.7747
-7 | -0.2148 | 0.00692 | -0.1113 | -31.0405
-6.5 | -0.1576 | 0.00669 | -0.1121 | -23.5575
-6 | -0.1 | 0.00651 | -0.1129 | -15.361
-5.5 | -0.0423 | 0.00633 | -0.1138 | -6.6825
-5 | 0.0154 | 0.00615 | -0.1147 | 2.5041
-4.5 | 0.0734 | 0.00601 | -0.1157 | 12.213
-4 | 0.1308 | 0.00578 | -0.1165 | 22.6298
-3.5 | 0.1887 | 0.00562 | -0.1174 | 33.5765
-3 | 0.2468 | 0.00551 | -0.1184 | 44.7913
-2.5 | 0.3049 | 0.00541 | -0.1194 | 56.3586
-2 | 0.363 | 0.00532 | -0.1204 | 68.2331
-1.5 | 0.4216 | 0.00519 | -0.1215 | 81.2331
-1 | 0.4804 | 0.00507 | -0.1227 | 94.7535
-0.5 | 0.5391 | 0.00496 | -0.1238 | 108.6895
0 | 0.5965 | 0.00471 | -0.1248 | 126.6454
0.5 | 0.6526 | 0.00436 | -0.1257 | 149.6789
1 | 0.7066 | 0.00374 | -0.1263 | 188.9305
1.5 | 0.7632 | 0.00335 | -0.1273 | 227.8209
2 | 0.8218 | 0.00328 | -0.1285 | 250.5488
2.5 | 0.8798 | 0.00331 | -0.1296 | 265.8006
3 | 0.9381 | 0.00334 | -0.1307 | 280.8683
3.5 | 0.99 | 0.00367 | -0.1306 | 269.7548
4 | 1.008 | 0.00524 | -0.124 | 192.3664
4.5 | 1.0163 | 0.00632 | -0.1152 | 160.807
5.5 | 1.0017 | 0.00902 | -0.0927 | 111.0532
6 | 1.0328 | 0.01058 | -0.0906 | 97.6181
7 | 1.0666 | 0.01382 | -0.0802 | 77.178
7.5 | 1.0886 | 0.01538 | -0.0761 | 70.7802
8 | 1.1216 | 0.01649 | -0.0738 | 68.017
8.5 | 1.1561 | 0.01757 | -0.0718 | 65.7997
9 | 1.1913 | 0.01863 | -0.0699 | 63.9452
9.5 | 1.2267 | 0.01974 | -0.0682 | 62.1429
10 | 1.2615 | 0.02088 | -0.0665 | 60.4167
10.5 | 1.2951 | 0.02213 | -0.0648 | 58.5224
11 | 1.33 | 0.02329 | -0.0632 | 57.1061
11.5 | 1.361 | 0.02474 | -0.0613 | 55.0121
12 | 1.3928 | 0.0261 | -0.0594 | 53.364
12.5 | 1.424 | 0.02751 | -0.0576 | 51.763
13 | 1.454 | 0.02905 | -0.0558 | 50.0516
13.5 | 1.4812 | 0.03073 | -0.0537 | 48.2005
14 | 1.5086 | 0.0325 | -0.0518 | 46.4185
14.5 | 1.5378 | 0.03415 | -0.0502 | 45.0307
15 | 1.5633 | 0.03613 | -0.0484 | 43.2688
15.5 | 1.5899 | 0.03802 | -0.0467 | 41.8175
16 | 1.6106 | 0.04048 | -0.0448 | 39.7875
16.5 | 1.6336 | 0.0428 | -0.0431 | 38.1682
17 | 1.6561 | 0.04522 | -0.0417 | 36.6232
17.5 | 1.6771 | 0.04786 | -0.0403 | 35.0418
18 | 1.6972 | 0.05063 | -0.0391 | 33.5216
18.5 | 1.7128 | 0.0539 | -0.0377 | 31.7774
19 | 1.725 | 0.05762 | -0.0365 | 29.9375
19.5 | 1.7403 | 0.06114 | -0.0356 | 28.4642
20 | 1.7541 | 0.06492 | -0.035 | 27.0194

## 91. Re 7M Mach 0.10 (1)
BIGFOIL.COM POLAR EXPORT
NACA66-715 a=0.6
NACA66-715 a=0.6 |  |  |  | Cl Max: | 1.625 | at alpha= | 11.5 | deg
JavaFoil+Calcfoil stall+Eppler ext transition |  |  |  | L/D Max: | 218.535 | at alpha= | 1.5 | deg
Re: | 7000000 |  |  | Cd Min: | 0.00352 | at alpha= | 1 | deg
Mach: | 0.1 |  |  | Cl=0 at alpha= | -4.9344 | deg
|  |  |  | @ Cl=0.1, Cd= | 0.0059367
|  |  |  | @ Cl=0.4, Cd= | 0.0054529
|  |  |  | @ Cl=0.6, Cd= | 0.0052416
alpha (deg) | Cl | Cd | Cm | Cl/Cd
-18.5 | -0.387 | 0.15402 | -0.037 | -2.514
-18 | -0.402 | 0.14412 | -0.038 | -2.79
-17.5 | -0.416 | 0.14063 | -0.038 | -2.961
-17 | -0.43 | 0.13176 | -0.039 | -3.266
-16.5 | -0.443 | 0.12391 | -0.039 | -3.579
-16 | -0.455 | 0.12036 | -0.039 | -3.784
-15.5 | -0.466 | 0.11363 | -0.04 | -4.102
-15 | -0.475 | 0.10632 | -0.041 | -4.469
-14.5 | -0.482 | 0.10192 | -0.041 | -4.73
-14 | -0.487 | 0.09602 | -0.042 | -5.072
-13.5 | -0.489 | 0.09093 | -0.043 | -5.378
-13 | -0.488 | 0.0848 | -0.044 | -5.755
-12.5 | -0.484 | 0.08011 | -0.044 | -6.04
-12 | -0.476 | 0.07523 | -0.045 | -6.328
-11.5 | -0.465 | 0.07082 | -0.046 | -6.56
-11 | -0.449 | 0.06697 | -0.047 | -6.707
-10.5 | -0.43 | 0.0625 | -0.048 | -6.876
-10 | -0.406 | 0.05936 | -0.049 | -6.842
-9.5 | -0.379 | 0.05545 | -0.051 | -6.841
-9 | -0.35 | 0.04995 | -0.056 | -7.012
-8.5 | -0.388 | 0.00758 | -0.096 | -51.13
-8 | -0.341 | 0.00726 | -0.097 | -46.991
-7.5 | -0.292 | 0.00708 | -0.098 | -41.21
-7 | -0.239 | 0.00687 | -0.099 | -34.772
-6.5 | -0.184 | 0.00671 | -0.1 | -27.374
-6 | -0.126 | 0.0065 | -0.102 | -19.367
-5.5 | -0.067 | 0.00639 | -0.103 | -10.505
-5 | -0.008 | 0.00626 | -0.104 | -1.205
-4.5 | 0.053 | 0.00606 | -0.105 | 8.716
-4 | 0.114 | 0.0059 | -0.106 | 19.26
-3.5 | 0.175 | 0.0058 | -0.107 | 30.201
-3 | 0.237 | 0.00571 | -0.108 | 41.457
-2.5 | 0.299 | 0.00558 | -0.109 | 53.505
-2 | 0.361 | 0.00549 | -0.11 | 65.654
-1.5 | 0.424 | 0.00543 | -0.111 | 78.124
-1 | 0.486 | 0.00535 | -0.112 | 90.766
-0.5 | 0.547 | 0.00531 | -0.113 | 103.01
0 | 0.609 | 0.00523 | -0.115 | 116.331
0.5 | 0.67 | 0.00365 | -0.116 | 183.707
1 | 0.73 | 0.00352 | -0.116 | 207.238
1.5 | 0.791 | 0.00362 | -0.117 | 218.535
2 | 0.851 | 0.004 | -0.118 | 212.714
2.5 | 0.906 | 0.00518 | -0.119 | 175.009
3 | 0.964 | 0.00574 | -0.12 | 167.898
3.5 | 1.023 | 0.0063 | -0.12 | 162.405
4 | 1.074 | 0.0069 | -0.121 | 155.728
4.5 | 1.129 | 0.00766 | -0.122 | 147.44
5 | 1.184 | 0.00832 | -0.123 | 142.282
5.5 | 1.236 | 0.00905 | -0.124 | 136.595
6 | 1.285 | 0.0127 | -0.124 | 101.153
6.5 | 1.334 | 0.01324 | -0.125 | 100.707
7 | 1.381 | 0.01376 | -0.126 | 100.343
7.5 | 1.426 | 0.01432 | -0.127 | 99.536
8 | 1.468 | 0.0149 | -0.128 | 98.542
8.5 | 1.507 | 0.01557 | -0.129 | 96.758
9 | 1.54 | 0.01624 | -0.13 | 94.838
9.5 | 1.568 | 0.01696 | -0.131 | 92.457
10 | 1.59 | 0.01773 | -0.132 | 89.695
10.5 | 1.607 | 0.01846 | -0.133 | 87.077
11 | 1.619 | 0.01929 | -0.133 | 83.909
11.5 | 1.625 | 0.02023 | -0.134 | 80.295
12 | 1.621 | 0.02122 | -0.135 | 76.399
12.5 | 1.608 | 0.02229 | -0.136 | 72.149
13 | 1.588 | 0.02345 | -0.137 | 67.721
13.5 | 1.561 | 0.02475 | -0.137 | 63.076
14 | 1.529 | 0.0261 | -0.138 | 58.6
14.5 | 1.492 | 0.02729 | -0.139 | 54.671
15 | 1.449 | 0.0288 | -0.14 | 50.331
15.5 | 1.403 | 0.03062 | -0.14 | 45.819
16 | 1.353 | 0.0322 | -0.141 | 42.038
16.5 | 1.301 | 0.03438 | -0.141 | 37.838

## 92. Re 7M Mach 0.10 (2)
BIGFOIL.COM POLAR EXPORT
NACA66-715 a=0.6
NACA66-715 a=0.6 |  |  |  | Cl Max: | 1.7502 | at alpha= | 20 | deg
XFOIL ncrit=9 |  |  |  | L/D Max: | 281.821 | at alpha= | 3 | deg
Re: | 7000000 |  |  | Cd Min: | 0.06765 | at alpha= | 20 | deg
Mach: | 0.1 |  |  | Cl=0 at alpha= | -5.1342 | deg
|  |  |  | @ Cl=0.1, Cd= | 0.0059265
|  |  |  | @ Cl=0.4, Cd= | 0.005244
|  |  |  | @ Cl=0.6, Cd= | 0.0047317
alpha (deg) | Cl | Cd | Cm | Cl/Cd
-18 | -1.0256 | 0.03549 | -0.1408 | -28.8983
-17.5 | -1.0643 | 0.02911 | -0.1396 | -36.5613
-17 | -1.0751 | 0.02563 | -0.136 | -41.9469
-16.5 | -1.0778 | 0.02306 | -0.1311 | -46.7389
-16 | -1.0714 | 0.0213 | -0.1255 | -50.3005
-15.5 | -1.0541 | 0.01984 | -0.1207 | -53.13
-15 | -1.0221 | 0.01846 | -0.1181 | -55.3684
-14.5 | -0.9862 | 0.01709 | -0.1159 | -57.7063
-14 | -0.944 | 0.01607 | -0.1145 | -58.743
-13.5 | -0.9035 | 0.0147 | -0.1129 | -61.4626
-13 | -0.8589 | 0.01356 | -0.1117 | -63.3407
-12.5 | -0.8114 | 0.01259 | -0.1109 | -64.448
-12 | -0.7624 | 0.01169 | -0.1103 | -65.2181
-11.5 | -0.7114 | 0.01093 | -0.1099 | -65.0869
-11 | -0.6589 | 0.01032 | -0.1098 | -63.8469
-10.5 | -0.6054 | 0.00977 | -0.1098 | -61.9652
-10 | -0.5527 | 0.0091 | -0.1097 | -60.7363
-9.5 | -0.5012 | 0.0083 | -0.1094 | -60.3855
-9 | -0.4452 | 0.00799 | -0.1098 | -55.7196
-8.5 | -0.388 | 0.00777 | -0.1104 | -49.9356
-8 | -0.3301 | 0.00758 | -0.1111 | -43.5488
-7.5 | -0.2735 | 0.00725 | -0.1117 | -37.7241
-7 | -0.2164 | 0.00696 | -0.1123 | -31.092
-6.5 | -0.1587 | 0.00673 | -0.113 | -23.581
-6 | -0.1006 | 0.00654 | -0.1138 | -15.3823
-5.5 | -0.0425 | 0.00635 | -0.1147 | -6.6929
-5 | 0.0156 | 0.00617 | -0.1155 | 2.5284
-4.5 | 0.074 | 0.00603 | -0.1165 | 12.272
-4 | 0.1318 | 0.0058 | -0.1173 | 22.7241
-3.5 | 0.19 | 0.00564 | -0.1182 | 33.6879
-3 | 0.2484 | 0.00552 | -0.1192 | 45
-2.5 | 0.3069 | 0.00543 | -0.1202 | 56.5193
-2 | 0.3655 | 0.00532 | -0.1212 | 68.703
-1.5 | 0.4245 | 0.00519 | -0.1223 | 81.7919
-1 | 0.4836 | 0.00508 | -0.1235 | 95.1969
-0.5 | 0.5426 | 0.00497 | -0.1246 | 109.1751
0 | 0.6004 | 0.00473 | -0.1256 | 126.9345
1 | 0.7111 | 0.00375 | -0.1271 | 189.6267
1.5 | 0.768 | 0.00336 | -0.1281 | 228.5714
2 | 0.827 | 0.00329 | -0.1293 | 251.3678
2.5 | 0.8854 | 0.00332 | -0.1304 | 266.6867
3 | 0.9441 | 0.00335 | -0.1315 | 281.8209
3.5 | 0.9969 | 0.00365 | -0.1315 | 273.1233
4.5 | 1.0184 | 0.00632 | -0.1149 | 161.1392
5 | 1.0108 | 0.0075 | -0.1032 | 134.7733
5.5 | 1.0021 | 0.00918 | -0.0922 | 109.1612
6 | 1.0372 | 0.01082 | -0.091 | 95.8595
7 | 1.0675 | 0.01411 | -0.0798 | 75.6556
7.5 | 1.0891 | 0.01573 | -0.0757 | 69.2371
8 | 1.1225 | 0.01687 | -0.0733 | 66.5382
8.5 | 1.1577 | 0.01793 | -0.0714 | 64.5678
9 | 1.1925 | 0.01908 | -0.0694 | 62.5
9.5 | 1.2288 | 0.02016 | -0.0678 | 60.9524
10 | 1.263 | 0.02138 | -0.0659 | 59.0739
10.5 | 1.2976 | 0.02262 | -0.0642 | 57.3652
11 | 1.3324 | 0.02381 | -0.0625 | 55.9597
11.5 | 1.3628 | 0.02533 | -0.0604 | 53.8018
12 | 1.3958 | 0.02665 | -0.0586 | 52.3752
12.5 | 1.4258 | 0.0282 | -0.0567 | 50.5603
13 | 1.4566 | 0.0297 | -0.0548 | 49.0438
13.5 | 1.4818 | 0.03159 | -0.0524 | 46.9072
14 | 1.5117 | 0.03323 | -0.0507 | 45.492
14.5 | 1.5384 | 0.03515 | -0.0488 | 43.7667
15 | 1.566 | 0.037 | -0.047 | 42.3243
15.5 | 1.5896 | 0.03924 | -0.0451 | 40.5097
16 | 1.6121 | 0.04161 | -0.0432 | 38.7431
16.5 | 1.6342 | 0.04412 | -0.0415 | 37.0399
17 | 1.6587 | 0.04646 | -0.0401 | 35.7017
17.5 | 1.6779 | 0.04937 | -0.0386 | 33.9862
18 | 1.6959 | 0.05247 | -0.0372 | 32.3213
18.5 | 1.7118 | 0.05581 | -0.0359 | 30.6719
19 | 1.7231 | 0.05979 | -0.0346 | 28.8192
19.5 | 1.7386 | 0.06348 | -0.0339 | 27.3882
20 | 1.7502 | 0.06765 | -0.0333 | 25.8714

## 93. Re 7M Mach 0.25 (1)
BIGFOIL.COM POLAR EXPORT
NACA66-715 a=0.6
NACA66-715 a=0.6 |  |  |  | Cl Max: | 1.594 | at alpha= | 10.5 | deg
JavaFoil+Calcfoil stall+Eppler ext transition |  |  |  | L/D Max: | 222.812 | at alpha= | 1 | deg
Re: | 7000000 |  |  | Cd Min: | 0.00336 | at alpha= | 1 | deg
Mach: | 0.25 |  |  | Cl=0 at alpha= | -4.9355 | deg
|  |  |  | @ Cl=0.1, Cd= | 0.0060351
|  |  |  | @ Cl=0.4, Cd= | 0.0055354
|  |  |  | @ Cl=0.6, Cd= | 0.0053503
alpha (deg) | Cl | Cd | Cm | Cl/Cd
-16.5 | -0.069 | 0.13621 | -0.04 | -0.504
-16 | -0.107 | 0.12923 | -0.04 | -0.831
-15.5 | -0.183 | 0.1225 | -0.04 | -1.494
-15 | -0.231 | 0.11677 | -0.041 | -1.981
-14.5 | -0.272 | 0.10983 | -0.041 | -2.476
-14 | -0.307 | 0.10391 | -0.041 | -2.955
-13.5 | -0.337 | 0.09853 | -0.042 | -3.422
-13 | -0.362 | 0.09106 | -0.043 | -3.976
-12.5 | -0.381 | 0.08464 | -0.044 | -4.506
-12 | -0.395 | 0.08 | -0.044 | -4.933
-11.5 | -0.402 | 0.0758 | -0.045 | -5.298
-11 | -0.402 | 0.07078 | -0.046 | -5.68
-10.5 | -0.396 | 0.06662 | -0.046 | -5.943
-10 | -0.384 | 0.06136 | -0.049 | -6.255
-9.5 | -0.365 | 0.05798 | -0.049 | -6.293
-9 | -0.341 | 0.05336 | -0.051 | -6.385
-8.5 | -0.311 | 0.04978 | -0.053 | -6.252
-8 | -0.342 | 0.00757 | -0.1 | -45.153
-7.5 | -0.294 | 0.00727 | -0.101 | -40.467
-7 | -0.242 | 0.00706 | -0.102 | -34.302
-6.5 | -0.187 | 0.00685 | -0.103 | -27.306
-6 | -0.128 | 0.00667 | -0.104 | -19.254
-5.5 | -0.069 | 0.00648 | -0.105 | -10.6
-5 | -0.008 | 0.00634 | -0.107 | -1.217
-4.5 | 0.054 | 0.00613 | -0.108 | 8.83
-4 | 0.117 | 0.006 | -0.109 | 19.438
-3.5 | 0.18 | 0.00584 | -0.11 | 30.755
-3 | 0.243 | 0.00576 | -0.111 | 42.162
-2.5 | 0.307 | 0.00562 | -0.112 | 54.537
-2 | 0.37 | 0.00559 | -0.113 | 66.235
-1.5 | 0.436 | 0.00547 | -0.114 | 79.696
-1 | 0.499 | 0.00544 | -0.115 | 91.739
-0.5 | 0.562 | 0.00538 | -0.117 | 104.539
0 | 0.626 | 0.00533 | -0.118 | 117.371
0.5 | 0.687 | 0.00351 | -0.119 | 195.905
1 | 0.749 | 0.00336 | -0.12 | 222.812
1.5 | 0.811 | 0.00399 | -0.12 | 203.414
2 | 0.873 | 0.00407 | -0.121 | 214.265
2.5 | 0.93 | 0.00533 | -0.122 | 174.313
3 | 0.989 | 0.00594 | -0.123 | 166.579
3.5 | 1.049 | 0.00654 | -0.123 | 160.305
4 | 1.101 | 0.0072 | -0.124 | 153.006
4.5 | 1.157 | 0.00802 | -0.125 | 144.24
5 | 1.213 | 0.00873 | -0.126 | 138.956
5.5 | 1.266 | 0.00958 | -0.127 | 132.227
6 | 1.315 | 0.01333 | -0.128 | 98.669
6.5 | 1.364 | 0.0139 | -0.129 | 98.154
7 | 1.41 | 0.01454 | -0.129 | 97.014
7.5 | 1.454 | 0.01513 | -0.13 | 96.101
8 | 1.494 | 0.0158 | -0.131 | 94.533
8.5 | 1.529 | 0.01656 | -0.132 | 92.345
9 | 1.558 | 0.01731 | -0.133 | 89.975
9.5 | 1.578 | 0.01811 | -0.134 | 87.107
10 | 1.59 | 0.01904 | -0.135 | 83.516
10.5 | 1.594 | 0.01991 | -0.136 | 80.052
11 | 1.59 | 0.02094 | -0.137 | 75.93
11.5 | 1.576 | 0.0222 | -0.138 | 70.978
12 | 1.548 | 0.02332 | -0.138 | 66.375
12.5 | 1.504 | 0.02459 | -0.139 | 61.162
13 | 1.448 | 0.02618 | -0.14 | 55.308
13.5 | 1.381 | 0.02815 | -0.141 | 49.041
14 | 1.303 | 0.02982 | -0.141 | 43.713
14.5 | 1.216 | 0.03194 | -0.142 | 38.066
15 | 1.118 | 0.03502 | -0.142 | 31.94
15.5 | 1.007 | 0.04131 | -0.141 | 24.379

## 94. Re 7M Mach 0.25 (2)
BIGFOIL.COM POLAR EXPORT
NACA66-715 a=0.6
NACA66-715 a=0.6 |  |  |  | Cl Max: | 1.7131 | at alpha= | 20 | deg
XFOIL ncrit=9 |  |  |  | L/D Max: | 288.162 | at alpha= | 3.5 | deg
Re: | 7000000 |  |  | Cd Min: | 0.15063 | at alpha= | -17 | deg
Mach: | 0.25 |  |  | Cl=0 at alpha= | -5.1391 | deg
|  |  |  | @ Cl=0.1, Cd= | 0.0060764
|  |  |  | @ Cl=0.4, Cd= | 0.0053227
|  |  |  | @ Cl=0.6, Cd= | 0.004888
alpha (deg) | Cl | Cd | Cm | Cl/Cd
-17 | -0.2841 | 0.15063 | -0.0811 | -1.8861
-16.5 | -0.2882 | 0.13924 | -0.0868 | -2.0698
-16 | -0.2798 | 0.13126 | -0.0915 | -2.1316
-15 | -0.2812 | 0.11236 | -0.1021 | -2.5027
-14.5 | -0.2764 | 0.10457 | -0.1067 | -2.6432
-14 | -0.313 | 0.08999 | -0.1147 | -3.4782
-13.5 | -0.5704 | 0.0417 | -0.149 | -13.6787
-13 | -0.6504 | 0.03281 | -0.1466 | -19.8232
-12.5 | -0.7419 | 0.02395 | -0.1343 | -30.977
-12 | -0.7705 | 0.01615 | -0.1262 | -47.709
-11.5 | -0.7313 | 0.01387 | -0.1235 | -52.7253
-11 | -0.6833 | 0.01232 | -0.1216 | -55.4627
-10.5 | -0.631 | 0.01115 | -0.1202 | -56.5919
-10 | -0.5757 | 0.01029 | -0.1192 | -55.9475
-9.5 | -0.5189 | 0.0096 | -0.1185 | -54.0521
-9 | -0.4629 | 0.0088 | -0.1178 | -52.6023
-8.5 | -0.4069 | 0.00803 | -0.1172 | -50.6725
-8 | -0.3457 | 0.0078 | -0.1175 | -44.3205
-7.5 | -0.2846 | 0.00759 | -0.1178 | -37.4967
-7 | -0.2251 | 0.00721 | -0.118 | -31.2205
-6.5 | -0.1648 | 0.00694 | -0.1184 | -23.7464
-6 | -0.104 | 0.00673 | -0.1189 | -15.4532
-5.5 | -0.0436 | 0.00652 | -0.1195 | -6.6871
-5 | 0.0168 | 0.0063 | -0.1202 | 2.6667
-4.5 | 0.0774 | 0.00614 | -0.121 | 12.6059
-4 | 0.1378 | 0.00597 | -0.1218 | 23.0821
-3.5 | 0.1974 | 0.00572 | -0.1225 | 34.5105
-3 | 0.2577 | 0.0056 | -0.1234 | 46.0179
-2.5 | 0.3185 | 0.00548 | -0.1244 | 58.1204
-2 | 0.3795 | 0.00537 | -0.1255 | 70.6704
-1.5 | 0.4402 | 0.00523 | -0.1266 | 84.1683
-1 | 0.5013 | 0.00513 | -0.1278 | 97.7193
-0.5 | 0.5624 | 0.00502 | -0.1289 | 112.0319
0 | 0.6222 | 0.00481 | -0.13 | 129.3555
0.5 | 0.6803 | 0.00445 | -0.1308 | 152.8764
1 | 0.7362 | 0.00381 | -0.1315 | 193.2283
1.5 | 0.795 | 0.00341 | -0.1324 | 233.1378
2 | 0.8561 | 0.00335 | -0.1337 | 255.5522
2.5 | 0.9165 | 0.00338 | -0.1348 | 271.1538
3 | 0.9774 | 0.00341 | -0.1359 | 286.6276
3.5 | 1.0345 | 0.00359 | -0.1364 | 288.1616
4 | 1.0485 | 0.00517 | -0.1284 | 202.8046
4.5 | 1.0374 | 0.00634 | -0.1151 | 163.6278
5 | 1.0267 | 0.00783 | -0.1028 | 131.1239
5.5 | 1.0121 | 0.00984 | -0.0908 | 102.8557
6 | 1.06 | 0.01227 | -0.0933 | 86.3896
7 | 1.0723 | 0.01584 | -0.0779 | 67.6957
7.5 | 1.0947 | 0.01766 | -0.0737 | 61.9875
8 | 1.1287 | 0.01898 | -0.0713 | 59.4679
8.5 | 1.1662 | 0.02012 | -0.0693 | 57.9622
9 | 1.2022 | 0.02143 | -0.0672 | 56.0989
9.5 | 1.239 | 0.02263 | -0.0652 | 54.7503
10 | 1.2729 | 0.02411 | -0.0629 | 52.7955
10.5 | 1.3097 | 0.02537 | -0.061 | 51.624
11 | 1.3421 | 0.02693 | -0.0586 | 49.8366
11.5 | 1.3746 | 0.02848 | -0.0562 | 48.2654
12 | 1.4059 | 0.03019 | -0.0539 | 46.5684
12.5 | 1.4366 | 0.03184 | -0.0513 | 45.1193
13 | 1.4637 | 0.03388 | -0.0486 | 43.2025
13.5 | 1.4934 | 0.03578 | -0.0463 | 41.7384
14 | 1.5209 | 0.03794 | -0.0439 | 40.087
14.5 | 1.5483 | 0.04013 | -0.0416 | 38.5821
15 | 1.5722 | 0.04275 | -0.0393 | 36.7766
15.5 | 1.5963 | 0.04538 | -0.0371 | 35.1763
16 | 1.6184 | 0.04832 | -0.035 | 33.4934
16.5 | 1.6387 | 0.05157 | -0.033 | 31.7762
17 | 1.6583 | 0.05495 | -0.0312 | 30.1783
17.5 | 1.6724 | 0.059 | -0.0294 | 28.3458
18 | 1.6871 | 0.0632 | -0.0281 | 26.6946
18.5 | 1.699 | 0.06782 | -0.027 | 25.0516
19 | 1.707 | 0.07308 | -0.0262 | 23.358
19.5 | 1.7122 | 0.07887 | -0.0259 | 21.7091
20 | 1.7131 | 0.08532 | -0.0261 | 20.0785

## 95. Re 7M Mach 0.50 (1)
BIGFOIL.COM POLAR EXPORT
NACA66-715 a=0.6
NACA66-715 a=0.6 |  |  |  | Cl Max: | 1.531 | at alpha= | 7.5 | deg
JavaFoil+Calcfoil stall+Eppler ext transition |  |  |  | L/D Max: | 215.014 | at alpha= | 2 | deg
Re: | 7000000 |  |  | Cd Min: | 0.00406 | at alpha= | 0.5 | deg
Mach: | 0.5 |  |  | Cl=0 at alpha= | -4.9403 | deg
|  |  |  | @ Cl=0.1, Cd= | 0.0065004
|  |  |  | @ Cl=0.4, Cd= | 0.0057087
|  |  |  | @ Cl=0.6, Cd= | 0.0055345
alpha (deg) | Cl | Cd | Cm | Cl/Cd
-20 | -0.849 | 0.15369 | -0.05 | -5.523
-19.5 | -0.819 | 0.1489 | -0.049 | -5.503
-19 | -0.791 | 0.14526 | -0.048 | -5.442
-18.5 | -0.763 | 0.14013 | -0.049 | -5.445
-18 | -0.735 | 0.13548 | -0.049 | -5.427
-17.5 | -0.708 | 0.13266 | -0.051 | -5.337
-17 | -0.68 | 0.12501 | -0.05 | -5.436
-16.5 | -0.651 | 0.11967 | -0.05 | -5.437
-16 | -0.623 | 0.11192 | -0.05 | -5.566
-15.5 | -0.595 | 0.10521 | -0.051 | -5.659
-15 | -0.568 | 0.0986 | -0.052 | -5.757
-14.5 | -0.54 | 0.09208 | -0.053 | -5.862
-14 | -0.51 | 0.10477 | -0.051 | -4.871
-13.5 | -0.482 | 0.09705 | -0.05 | -4.965
-13 | -0.454 | 0.08904 | -0.052 | -5.099
-12.5 | -0.426 | 0.08107 | -0.052 | -5.256
-12 | -0.398 | 0.07633 | -0.054 | -5.217
-11.5 | -0.371 | 0.069 | -0.057 | -5.378
-11 | -0.344 | 0.06307 | -0.061 | -5.458
-10.5 | -0.318 | 0.0564 | -0.066 | -5.642
-10 | -0.297 | 0.04424 | -0.077 | -6.707
-9.5 | -0.256 | 0.06657 | -0.051 | -3.852
-9 | -0.228 | 0.05955 | -0.052 | -3.835
-8.5 | -0.2 | 0.05387 | -0.054 | -3.719
-8 | -0.172 | 0.05015 | -0.055 | -3.437
-7.5 | -0.144 | 0.04925 | -0.055 | -2.926
-7 | -0.168 | 0.04934 | -0.053 | -3.397
-6.5 | -0.151 | 0.04138 | -0.056 | -3.652
-6 | -0.134 | 0.00717 | -0.117 | -18.703
-5.5 | -0.073 | 0.00707 | -0.118 | -10.37
-5 | -0.008 | 0.00679 | -0.119 | -1.232
-4.5 | 0.059 | 0.0066 | -0.12 | 8.985
-4 | 0.129 | 0.00643 | -0.122 | 20.012
-3.5 | 0.199 | 0.00624 | -0.123 | 31.87
-3 | 0.27 | 0.00612 | -0.124 | 44.157
-2.5 | 0.342 | 0.00548 | -0.125 | 62.282
-2 | 0.413 | 0.00576 | -0.126 | 71.715
-1.5 | 0.487 | 0.00563 | -0.127 | 86.545
-1 | 0.558 | 0.00557 | -0.128 | 100.25
-0.5 | 0.629 | 0.00551 | -0.129 | 114.093
0 | 0.694 | 0.00547 | -0.131 | 126.854
0.5 | 0.763 | 0.00406 | -0.132 | 188.009
1 | 0.832 | 0.00422 | -0.133 | 197.357
1.5 | 0.901 | 0.00435 | -0.134 | 207.196
2 | 0.97 | 0.00451 | -0.135 | 215.014
2.5 | 1.032 | 0.00618 | -0.135 | 166.929
3 | 1.098 | 0.00695 | -0.136 | 158.076
3.5 | 1.165 | 0.00783 | -0.137 | 148.71
4 | 1.219 | 0.00878 | -0.138 | 138.82
4.5 | 1.28 | 0.00986 | -0.139 | 129.739
5 | 1.339 | 0.01086 | -0.14 | 123.289
5.5 | 1.39 | 0.01577 | -0.14 | 88.161
6 | 1.44 | 0.01658 | -0.142 | 86.815
6.5 | 1.482 | 0.01758 | -0.143 | 84.274
7 | 1.514 | 0.01861 | -0.144 | 81.357
7.5 | 1.531 | 0.01966 | -0.145 | 77.885
8 | 1.524 | 0.02089 | -0.146 | 72.943
8.5 | 1.472 | 0.02239 | -0.147 | 65.726
9 | 1.206 | 0.02454 | -0.148 | 49.161
9.5 | 0.949 | 0.02617 | -0.149 | 36.249
10 | 0.819 | 0.06941 | -0.071 | 11.806
10.5 | 1.011 | 0.02804 | -0.151 | 36.041
11 | 1.04 | 0.03072 | -0.151 | 33.864
11.5 | 0.901 | 0.08211 | -0.08 | 10.974
12 | 1.101 | 0.03232 | -0.153 | 34.072
12.5 | 1.13 | 0.03492 | -0.154 | 32.366

## 96. Re 7M Mach 0.50 (2)
BIGFOIL.COM POLAR EXPORT
NACA66-715 a=0.6
NACA66-715 a=0.6 |  |  |  | Cl Max: | 1.4491 | at alpha= | 13 | deg
XFOIL ncrit=9 |  |  |  | L/D Max: | 307.933 | at alpha= | 3.5 | deg
Re: | 7000000 |  |  | Cd Min: | 0.22198 | at alpha= | -20 | deg
Mach: | 0.5 |  |  | Cl=0 at alpha= | -5.2035 | deg
|  |  |  | @ Cl=0.1, Cd= | 0.0070563
|  |  |  | @ Cl=0.4, Cd= | 0.0056638
|  |  |  | @ Cl=0.6, Cd= | 0.0053307
alpha (deg) | Cl | Cd | Cm | Cl/Cd
-20 | -0.3383 | 0.22198 | -0.0604 | -1.524
-19.5 | -0.3138 | 0.21575 | -0.0655 | -1.4545
-19 | -0.2907 | 0.20814 | -0.0704 | -1.3967
-18.5 | -0.2685 | 0.20076 | -0.0752 | -1.3374
-18 | -0.2465 | 0.19332 | -0.0799 | -1.2751
-17.5 | -0.2318 | 0.18325 | -0.0846 | -1.2649
-17 | -0.2095 | 0.17625 | -0.0892 | -1.1887
-16.5 | -0.1896 | 0.16849 | -0.0939 | -1.1253
-16 | -0.1684 | 0.1613 | -0.0984 | -1.044
-15.5 | -0.1491 | 0.15352 | -0.103 | -0.97121
-15 | -0.1325 | 0.14537 | -0.1075 | -0.91147
-14.5 | -0.1142 | 0.13793 | -0.1119 | -0.82796
-14 | -0.1089 | 0.12772 | -0.117 | -0.85265
-13.5 | -0.0984 | 0.11924 | -0.1217 | -0.82523
-13 | -0.0886 | 0.11107 | -0.1263 | -0.7977
-12.5 | -0.0847 | 0.10228 | -0.1312 | -0.82812
-12 | -0.0791 | 0.09428 | -0.1357 | -0.83899
-11.5 | -0.0773 | 0.08609 | -0.1404 | -0.8979
-11 | -0.0743 | 0.07856 | -0.1447 | -0.94577
-10.5 | -0.0838 | 0.06971 | -0.1498 | -1.2021
-10 | -0.0936 | 0.06135 | -0.1548 | -1.5257
-9.5 | -0.1143 | 0.05183 | -0.1614 | -2.2053
-9 | -0.1446 | 0.04165 | -0.1703 | -3.4718
-8.5 | -0.1883 | 0.03535 | -0.1665 | -5.3267
-8 | -0.2132 | 0.02818 | -0.1624 | -7.5656
-7.5 | -0.2198 | 0.02123 | -0.1574 | -10.3533
-7 | -0.2003 | 0.01576 | -0.1526 | -12.7094
-6.5 | -0.1718 | 0.01055 | -0.1479 | -16.2844
-6 | -0.1091 | 0.00899 | -0.1457 | -12.1357
-5.5 | -0.0402 | 0.00826 | -0.1444 | -4.8668
-5 | 0.0276 | 0.00757 | -0.1434 | 3.646
-4.5 | 0.0967 | 0.00708 | -0.1429 | 13.6582
-4 | 0.1648 | 0.00659 | -0.1426 | 25.0076
-3.5 | 0.2339 | 0.00625 | -0.1428 | 37.424
-3 | 0.3023 | 0.00589 | -0.1431 | 51.3243
-2.5 | 0.372 | 0.00572 | -0.1438 | 65.035
-2 | 0.4418 | 0.00558 | -0.1448 | 79.1756
-1.5 | 0.5114 | 0.00547 | -0.1459 | 93.4918
-1 | 0.5808 | 0.00535 | -0.147 | 108.5607
-0.5 | 0.6503 | 0.00528 | -0.1483 | 123.1629
0 | 0.7192 | 0.00519 | -0.1495 | 138.5742
0.5 | 0.7844 | 0.0049 | -0.1501 | 160.0816
1 | 0.8483 | 0.0042 | -0.1508 | 201.9762
1.5 | 0.9142 | 0.00371 | -0.1516 | 246.4151
2 | 0.9846 | 0.00368 | -0.1529 | 267.5543
2.5 | 1.0541 | 0.0037 | -0.1539 | 284.8919
3 | 1.1237 | 0.00376 | -0.1548 | 298.8564
3.5 | 1.1917 | 0.00387 | -0.1552 | 307.9328
4 | 1.2172 | 0.00471 | -0.1472 | 258.4289
4.5 | 1.1542 | 0.00691 | -0.123 | 167.0333
5 | 1.1082 | 0.01009 | -0.1047 | 109.8315
5.5 | 1.0847 | 0.01366 | -0.0924 | 79.407
6.5 | 1.1009 | 0.02041 | -0.0801 | 53.9392
7 | 1.1011 | 0.02376 | -0.0724 | 46.3426
7.5 | 1.1151 | 0.0266 | -0.0664 | 41.9211
8 | 1.15 | 0.02849 | -0.0628 | 40.365
8.5 | 1.1897 | 0.03016 | -0.0595 | 39.4463
9 | 1.228 | 0.03204 | -0.0562 | 38.3271
9.5 | 1.2651 | 0.03394 | -0.0525 | 37.2746
10 | 1.3006 | 0.03608 | -0.0487 | 36.0477
10.5 | 1.3371 | 0.03827 | -0.0449 | 34.9386
11 | 1.3685 | 0.04086 | -0.0408 | 33.4924
11.5 | 1.3995 | 0.04368 | -0.0368 | 32.0398
12 | 1.4244 | 0.04714 | -0.0325 | 30.2164
12.5 | 1.4421 | 0.05134 | -0.0281 | 28.0892
13 | 1.4491 | 0.05671 | -0.0238 | 25.5528
13.5 | 1.4335 | 0.06432 | -0.0199 | 22.287
14 | 1.4121 | 0.07305 | -0.0172 | 19.3306
14.5 | 1.3877 | 0.08288 | -0.0163 | 16.7435
15 | 1.3595 | 0.09414 | -0.0175 | 14.4413
15.5 | 1.3289 | 0.10665 | -0.0212 | 12.4604
16 | 1.2933 | 0.12073 | -0.0273 | 10.7123
16.5 | 1.2612 | 0.13518 | -0.0352 | 9.3298
17 | 1.2336 | 0.14986 | -0.0442 | 8.2317
17.5 | 1.2109 | 0.16446 | -0.0539 | 7.3629
18 | 1.1931 | 0.17881 | -0.0636 | 6.6724

## 97. Re 8M Mach 0.00 (1)
BIGFOIL.COM POLAR EXPORT
NACA66-715 a=0.6
NACA66-715 a=0.6 |  |  |  | Cl Max: | 1.631 | at alpha= | 11.5 | deg
JavaFoil+Calcfoil stall+Eppler ext transition |  |  |  | L/D Max: | 196.72 | at alpha= | 1 | deg
Re: | 8000000 |  |  | Cd Min: | 0.0037 | at alpha= | 1 | deg
Mach: | 0 |  |  | Cl=0 at alpha= | -4.9344 | deg
|  |  |  | @ Cl=0.1, Cd= | 0.0058368
|  |  |  | @ Cl=0.4, Cd= | 0.005331
|  |  |  | @ Cl=0.6, Cd= | 0.0052161
alpha (deg) | Cl | Cd | Cm | Cl/Cd
-19 | -0.42 | 0.15597 | -0.037 | -2.69
-18.5 | -0.432 | 0.14973 | -0.037 | -2.887
-18 | -0.445 | 0.14173 | -0.038 | -3.137
-17.5 | -0.457 | 0.13575 | -0.038 | -3.363
-17 | -0.468 | 0.12893 | -0.039 | -3.628
-16.5 | -0.478 | 0.12178 | -0.039 | -3.926
-16 | -0.487 | 0.11731 | -0.04 | -4.152
-15.5 | -0.495 | 0.11179 | -0.04 | -4.427
-15 | -0.501 | 0.10458 | -0.041 | -4.791
-14.5 | -0.505 | 0.09889 | -0.042 | -5.107
-14 | -0.507 | 0.09446 | -0.042 | -5.365
-13.5 | -0.506 | 0.0882 | -0.043 | -5.738
-13 | -0.502 | 0.08361 | -0.044 | -6.01
-12.5 | -0.496 | 0.0788 | -0.045 | -6.291
-12 | -0.486 | 0.07435 | -0.046 | -6.531
-11.5 | -0.472 | 0.07001 | -0.047 | -6.742
-11 | -0.455 | 0.06595 | -0.048 | -6.893
-10.5 | -0.433 | 0.06234 | -0.048 | -6.952
-10 | -0.409 | 0.05849 | -0.05 | -6.992
-9.5 | -0.381 | 0.05433 | -0.052 | -7.019
-9 | -0.37 | 0.03235 | -0.074 | -11.442
-8.5 | -0.388 | 0.00737 | -0.096 | -52.645
-8 | -0.341 | 0.00708 | -0.097 | -48.166
-7.5 | -0.291 | 0.00689 | -0.098 | -42.222
-7 | -0.238 | 0.00669 | -0.099 | -35.622
-6.5 | -0.183 | 0.00653 | -0.1 | -28.025
-6 | -0.125 | 0.00635 | -0.101 | -19.746
-5.5 | -0.067 | 0.00623 | -0.102 | -10.744
-5 | -0.008 | 0.0061 | -0.103 | -1.231
-4.5 | 0.053 | 0.00597 | -0.104 | 8.805
-4 | 0.113 | 0.0058 | -0.105 | 19.507
-3.5 | 0.174 | 0.00568 | -0.106 | 30.678
-3 | 0.236 | 0.00553 | -0.107 | 42.625
-2.5 | 0.297 | 0.00546 | -0.109 | 54.395
-2 | 0.359 | 0.00537 | -0.11 | 66.788
-1.5 | 0.422 | 0.00531 | -0.111 | 79.451
-1 | 0.483 | 0.00521 | -0.112 | 92.766
-0.5 | 0.545 | 0.00518 | -0.113 | 105.025
0 | 0.606 | 0.00522 | -0.114 | 116.066
0.5 | 0.667 | 0.00382 | -0.115 | 174.549
1 | 0.727 | 0.0037 | -0.116 | 196.72
1.5 | 0.785 | 0.00427 | -0.117 | 183.845
2 | 0.843 | 0.00501 | -0.117 | 168.096
2.5 | 0.901 | 0.00549 | -0.118 | 164.013
3 | 0.959 | 0.00601 | -0.119 | 159.663
3.5 | 1.018 | 0.00653 | -0.12 | 155.839
4 | 1.069 | 0.00719 | -0.121 | 148.677
4.5 | 1.124 | 0.00781 | -0.121 | 143.982
5 | 1.178 | 0.0084 | -0.122 | 140.286
5.5 | 1.231 | 0.00924 | -0.123 | 133.225
6 | 1.28 | 0.01231 | -0.124 | 103.969
6.5 | 1.329 | 0.01283 | -0.125 | 103.569
7 | 1.376 | 0.01333 | -0.126 | 103.265
7.5 | 1.421 | 0.01387 | -0.127 | 102.473
8 | 1.464 | 0.01444 | -0.128 | 101.397
8.5 | 1.503 | 0.01506 | -0.128 | 99.783
9 | 1.537 | 0.0157 | -0.129 | 97.928
9.5 | 1.566 | 0.01642 | -0.13 | 95.39
10 | 1.59 | 0.01709 | -0.131 | 93.002
10.5 | 1.609 | 0.01778 | -0.132 | 90.452
11 | 1.622 | 0.0186 | -0.133 | 87.229
11.5 | 1.631 | 0.01943 | -0.134 | 83.915
12 | 1.63 | 0.02037 | -0.134 | 80.048
12.5 | 1.621 | 0.02137 | -0.135 | 75.855
13 | 1.605 | 0.02252 | -0.136 | 71.276
13.5 | 1.583 | 0.02361 | -0.137 | 67.056
14 | 1.556 | 0.02483 | -0.138 | 62.669
14.5 | 1.524 | 0.02613 | -0.138 | 58.33
15 | 1.487 | 0.0277 | -0.139 | 53.692
15.5 | 1.447 | 0.02914 | -0.14 | 49.664
16 | 1.404 | 0.03074 | -0.14 | 45.673
16.5 | 1.357 | 0.03263 | -0.141 | 41.598

## 98. Re 8M Mach 0.00 (2)
BIGFOIL.COM POLAR EXPORT
NACA66-715 a=0.6
NACA66-715 a=0.6 |  |  |  | Cl Max: | 1.7682 | at alpha= | 20 | deg
XFOIL ncrit=9 |  |  |  | L/D Max: | 288.067 | at alpha= | 3 | deg
Re: | 8000000 |  |  | Cd Min: | 0.06331 | at alpha= | 20 | deg
Mach: | 0 |  |  | Cl=0 at alpha= | -5.1261 | deg
|  |  |  | @ Cl=0.1, Cd= | 0.0057443
|  |  |  | @ Cl=0.4, Cd= | 0.0050634
|  |  |  | @ Cl=0.6, Cd= | 0.0046246
alpha (deg) | Cl | Cd | Cm | Cl/Cd
-19.5 | -1.114 | 0.03901 | -0.136 | -28.5568
-19 | -1.1462 | 0.03197 | -0.1374 | -35.8524
-18.5 | -1.159 | 0.02782 | -0.1358 | -41.6607
-18 | -1.1624 | 0.02485 | -0.1327 | -46.7767
-17.5 | -1.1607 | 0.0225 | -0.1285 | -51.5867
-17 | -1.1508 | 0.02082 | -0.1239 | -55.2738
-16.5 | -1.1396 | 0.01951 | -0.1183 | -58.4111
-16 | -1.1102 | 0.01839 | -0.1155 | -60.3698
-15.5 | -1.0746 | 0.0173 | -0.1135 | -62.1156
-15 | -1.0349 | 0.01633 | -0.112 | -63.3742
-14.5 | -0.9936 | 0.01533 | -0.1108 | -64.8141
-14 | -0.9484 | 0.01455 | -0.1099 | -65.1821
-13.5 | -0.9042 | 0.01352 | -0.109 | -66.8787
-13 | -0.8575 | 0.01261 | -0.1083 | -68.0016
-12.5 | -0.8089 | 0.01182 | -0.1079 | -68.4349
-12 | -0.7592 | 0.01106 | -0.1076 | -68.6438
-11.5 | -0.7084 | 0.01037 | -0.1075 | -68.3124
-11 | -0.6559 | 0.00983 | -0.1076 | -66.7243
-10.5 | -0.6027 | 0.00934 | -0.1077 | -64.5289
-10 | -0.5503 | 0.00873 | -0.1078 | -63.0355
-9.5 | -0.4988 | 0.008 | -0.1077 | -62.35
-9 | -0.4431 | 0.00767 | -0.1083 | -57.7705
-8.5 | -0.3864 | 0.00744 | -0.109 | -51.9355
-8 | -0.3292 | 0.00725 | -0.1097 | -45.4069
-7.5 | -0.2723 | 0.00701 | -0.1105 | -38.8445
-7 | -0.2158 | 0.0067 | -0.1111 | -32.209
-6.5 | -0.1586 | 0.00647 | -0.1119 | -24.5131
-6 | -0.101 | 0.00628 | -0.1128 | -16.0828
-5.5 | -0.0433 | 0.00611 | -0.1136 | -7.0867
-5 | 0.0146 | 0.00595 | -0.1145 | 2.4538
-4.5 | 0.0726 | 0.00582 | -0.1155 | 12.4742
-4 | 0.1305 | 0.00566 | -0.1164 | 23.0565
-3.5 | 0.1882 | 0.00549 | -0.1173 | 34.2805
-3 | 0.2464 | 0.00537 | -0.1183 | 45.8845
-2.5 | 0.305 | 0.00525 | -0.1194 | 58.0952
-2 | 0.3637 | 0.00515 | -0.1206 | 70.6214
-1.5 | 0.4224 | 0.00501 | -0.1217 | 84.3114
-1 | 0.4812 | 0.00491 | -0.1228 | 98.0041
-0.5 | 0.5397 | 0.00482 | -0.1239 | 111.971
0 | 0.5971 | 0.00464 | -0.1249 | 128.6853
0.5 | 0.6536 | 0.00434 | -0.1258 | 150.5991
1 | 0.7095 | 0.00381 | -0.1268 | 186.2205
1.5 | 0.7649 | 0.00325 | -0.1276 | 235.3538
2 | 0.823 | 0.00321 | -0.1287 | 256.3863
2.5 | 0.8812 | 0.00322 | -0.1298 | 273.6646
3 | 0.9391 | 0.00326 | -0.1309 | 288.0675
3.5 | 0.9782 | 0.00419 | -0.1284 | 233.4606
4 | 0.9976 | 0.00554 | -0.122 | 180.0722
4.5 | 1.0011 | 0.0065 | -0.1121 | 154.0154
5.5 | 0.9977 | 0.00916 | -0.0921 | 108.9192
6 | 1.018 | 0.01052 | -0.0873 | 96.7681
7 | 1.0698 | 0.01367 | -0.0807 | 78.259
7.5 | 1.0969 | 0.01502 | -0.0774 | 73.0293
8 | 1.1306 | 0.01612 | -0.0752 | 70.1365
8.5 | 1.1673 | 0.01709 | -0.0735 | 68.3031
9 | 1.2031 | 0.01817 | -0.0718 | 66.2135
9.5 | 1.2395 | 0.01922 | -0.0702 | 64.4901
10 | 1.2742 | 0.02044 | -0.0686 | 62.3386
10.5 | 1.3105 | 0.02151 | -0.0671 | 60.9252
11 | 1.3442 | 0.02281 | -0.0655 | 58.9303
11.5 | 1.377 | 0.02411 | -0.0637 | 57.1132
12 | 1.4087 | 0.02553 | -0.062 | 55.1782
12.5 | 1.4397 | 0.02684 | -0.06 | 53.6401
13 | 1.4675 | 0.02848 | -0.0578 | 51.5274
13.5 | 1.4948 | 0.03004 | -0.0555 | 49.7603
14 | 1.5222 | 0.03175 | -0.0536 | 47.9433
14.5 | 1.5501 | 0.03338 | -0.0516 | 46.438
15 | 1.5752 | 0.03532 | -0.0497 | 44.598
15.5 | 1.6002 | 0.03725 | -0.0478 | 42.9584
16 | 1.6208 | 0.03964 | -0.0457 | 40.888
16.5 | 1.6464 | 0.0417 | -0.0442 | 39.482
17 | 1.6681 | 0.04415 | -0.0426 | 37.7826
17.5 | 1.6909 | 0.04654 | -0.0412 | 36.3322
18 | 1.7082 | 0.04953 | -0.0397 | 34.4882
18.5 | 1.7238 | 0.05277 | -0.0383 | 32.6663
19 | 1.7391 | 0.05608 | -0.0371 | 31.0111
19.5 | 1.7551 | 0.05949 | -0.0362 | 29.5024
20 | 1.7682 | 0.06331 | -0.0355 | 27.9292

## 99. Re 8M Mach 0.10 (1)
BIGFOIL.COM POLAR EXPORT
NACA66-715 a=0.6
NACA66-715 a=0.6 |  |  |  | Cl Max: | 1.626 | at alpha= | 11.5 | deg
JavaFoil+Calcfoil stall+Eppler ext transition |  |  |  | L/D Max: | 208.116 | at alpha= | 1 | deg
Re: | 8000000 |  |  | Cd Min: | 0.00351 | at alpha= | 1 | deg
Mach: | 0.1 |  |  | Cl=0 at alpha= | -4.9344 | deg
|  |  |  | @ Cl=0.1, Cd= | 0.0058182
|  |  |  | @ Cl=0.4, Cd= | 0.0053443
|  |  |  | @ Cl=0.6, Cd= | 0.0052242
alpha (deg) | Cl | Cd | Cm | Cl/Cd
-18.5 | -0.387 | 0.15149 | -0.037 | -2.556
-18 | -0.402 | 0.14341 | -0.038 | -2.804
-17.5 | -0.416 | 0.1399 | -0.038 | -2.977
-17 | -0.43 | 0.13113 | -0.039 | -3.282
-16.5 | -0.443 | 0.12334 | -0.039 | -3.596
-16 | -0.455 | 0.11852 | -0.04 | -3.843
-15.5 | -0.466 | 0.11311 | -0.04 | -4.121
-15 | -0.475 | 0.10586 | -0.041 | -4.489
-14.5 | -0.482 | 0.10097 | -0.041 | -4.775
-14 | -0.487 | 0.09494 | -0.042 | -5.131
-13.5 | -0.489 | 0.08999 | -0.043 | -5.436
-13 | -0.488 | 0.08478 | -0.044 | -5.759
-12.5 | -0.484 | 0.07938 | -0.045 | -6.097
-12 | -0.476 | 0.07517 | -0.046 | -6.337
-11.5 | -0.465 | 0.0702 | -0.047 | -6.619
-11 | -0.449 | 0.0664 | -0.047 | -6.765
-10.5 | -0.43 | 0.06198 | -0.049 | -6.938
-10 | -0.406 | 0.05919 | -0.049 | -6.865
-9.5 | -0.38 | 0.05489 | -0.051 | -6.915
-9 | -0.351 | 0.04887 | -0.057 | -7.185
-8.5 | -0.388 | 0.00744 | -0.096 | -52.152
-8 | -0.341 | 0.0071 | -0.097 | -48.11
-7.5 | -0.292 | 0.00691 | -0.098 | -42.208
-7 | -0.239 | 0.0067 | -0.099 | -35.64
-6.5 | -0.184 | 0.00654 | -0.1 | -28.052
-6 | -0.126 | 0.00642 | -0.102 | -19.6
-5.5 | -0.067 | 0.00622 | -0.103 | -10.798
-5 | -0.008 | 0.00611 | -0.104 | -1.233
-4.5 | 0.053 | 0.00598 | -0.105 | 8.823
-4 | 0.114 | 0.00577 | -0.106 | 19.719
-3.5 | 0.175 | 0.00566 | -0.107 | 30.928
-3 | 0.237 | 0.00558 | -0.108 | 42.45
-2.5 | 0.299 | 0.00546 | -0.109 | 54.701
-2 | 0.361 | 0.0054 | -0.11 | 66.818
-1.5 | 0.424 | 0.00531 | -0.111 | 79.906
-1 | 0.486 | 0.00526 | -0.112 | 92.427
-0.5 | 0.547 | 0.00519 | -0.113 | 105.489
0 | 0.609 | 0.00523 | -0.115 | 116.334
0.5 | 0.67 | 0.00382 | -0.116 | 175.369
1 | 0.73 | 0.00351 | -0.117 | 208.116
1.5 | 0.789 | 0.00428 | -0.117 | 184.213
2 | 0.847 | 0.00505 | -0.118 | 167.725
2.5 | 0.905 | 0.00553 | -0.119 | 163.592
3 | 0.964 | 0.00604 | -0.119 | 159.71
3.5 | 1.022 | 0.00658 | -0.12 | 155.452
4 | 1.074 | 0.00724 | -0.121 | 148.377
4.5 | 1.129 | 0.00788 | -0.122 | 143.272
5 | 1.184 | 0.00848 | -0.123 | 139.542
5.5 | 1.236 | 0.0093 | -0.124 | 132.946
6 | 1.285 | 0.01241 | -0.124 | 103.587
6.5 | 1.335 | 0.01294 | -0.125 | 103.131
7 | 1.382 | 0.01345 | -0.126 | 102.766
7.5 | 1.427 | 0.014 | -0.127 | 101.883
8 | 1.469 | 0.01458 | -0.128 | 100.755
8.5 | 1.508 | 0.01523 | -0.129 | 98.972
9 | 1.541 | 0.01587 | -0.13 | 97.145
9.5 | 1.569 | 0.01661 | -0.131 | 94.446
10 | 1.591 | 0.01731 | -0.132 | 91.949
10.5 | 1.608 | 0.01802 | -0.133 | 89.278
11 | 1.62 | 0.01886 | -0.133 | 85.922
11.5 | 1.626 | 0.01972 | -0.134 | 82.434
12 | 1.622 | 0.02068 | -0.135 | 78.442
12.5 | 1.609 | 0.02173 | -0.136 | 74.042
13 | 1.589 | 0.02293 | -0.137 | 69.314
13.5 | 1.563 | 0.02405 | -0.138 | 64.965
14 | 1.53 | 0.02544 | -0.138 | 60.145
14.5 | 1.493 | 0.02676 | -0.139 | 55.775
15 | 1.45 | 0.02805 | -0.14 | 51.711
15.5 | 1.404 | 0.03019 | -0.14 | 46.486
16 | 1.354 | 0.03139 | -0.141 | 43.147
16.5 | 1.302 | 0.03356 | -0.142 | 38.799

## 100. Re 8M Mach 0.10 (2)
BIGFOIL.COM POLAR EXPORT
NACA66-715 a=0.6
NACA66-715 a=0.6 |  |  |  | Cl Max: | 1.7653 | at alpha= | 20 | deg
XFOIL ncrit=9 |  |  |  | L/D Max: | 289.052 | at alpha= | 3 | deg
Re: | 8000000 |  |  | Cd Min: | 0.06589 | at alpha= | 20 | deg
Mach: | 0.1 |  |  | Cl=0 at alpha= | -5.1263 | deg
|  |  |  | @ Cl=0.1, Cd= | 0.0057703
|  |  |  | @ Cl=0.4, Cd= | 0.0050755
|  |  |  | @ Cl=0.6, Cd= | 0.0046632
alpha (deg) | Cl | Cd | Cm | Cl/Cd
-18.5 | -1.0506 | 0.03754 | -0.1403 | -27.9861
-18 | -1.0794 | 0.03125 | -0.1408 | -34.5408
-17.5 | -1.106 | 0.02645 | -0.1377 | -41.8147
-17 | -1.1091 | 0.02372 | -0.1335 | -46.758
-16.5 | -1.1068 | 0.02159 | -0.1282 | -51.2645
-16 | -1.0986 | 0.0201 | -0.122 | -54.6567
-15.5 | -1.0708 | 0.01868 | -0.1188 | -57.3233
-15 | -1.0354 | 0.01744 | -0.1166 | -59.3693
-14.5 | -0.9968 | 0.01622 | -0.1147 | -61.455
-14 | -0.953 | 0.01529 | -0.1134 | -62.3283
-13.5 | -0.9077 | 0.01433 | -0.1123 | -63.3426
-13 | -0.8622 | 0.01325 | -0.1113 | -65.0717
-12.5 | -0.8143 | 0.0123 | -0.1105 | -66.2033
-12 | -0.7648 | 0.01144 | -0.1099 | -66.8531
-11.5 | -0.7139 | 0.01067 | -0.1096 | -66.9072
-11 | -0.6613 | 0.01006 | -0.1094 | -65.7356
-10.5 | -0.6079 | 0.0095 | -0.1094 | -63.9895
-10 | -0.5538 | 0.00899 | -0.1095 | -61.6018
-9.5 | -0.5025 | 0.00815 | -0.1092 | -61.6564
-9 | -0.447 | 0.00773 | -0.1095 | -57.8266
-8.5 | -0.3898 | 0.00748 | -0.1101 | -52.1123
-8 | -0.332 | 0.00728 | -0.1108 | -45.6044
-7.5 | -0.2742 | 0.00708 | -0.1116 | -38.7288
-7 | -0.2174 | 0.00674 | -0.1121 | -32.2552
-6.5 | -0.1597 | 0.0065 | -0.1128 | -24.5692
-6 | -0.1017 | 0.00631 | -0.1137 | -16.1173
-5.5 | -0.0435 | 0.00613 | -0.1145 | -7.0962
-5 | 0.0147 | 0.00596 | -0.1154 | 2.4664
-4.5 | 0.0732 | 0.00583 | -0.1163 | 12.5557
-4 | 0.1316 | 0.0057 | -0.1173 | 23.0877
-3.5 | 0.1895 | 0.00551 | -0.1181 | 34.392
-3 | 0.2482 | 0.00538 | -0.1191 | 46.1338
-2.5 | 0.3071 | 0.00526 | -0.1202 | 58.384
-2 | 0.3662 | 0.00515 | -0.1213 | 71.1068
-1.5 | 0.4252 | 0.00502 | -0.1224 | 84.7012
-1 | 0.4844 | 0.00492 | -0.1236 | 98.4553
-0.5 | 0.5433 | 0.00483 | -0.1247 | 112.4845
0 | 0.6011 | 0.00466 | -0.1257 | 128.9914
0.5 | 0.6579 | 0.00435 | -0.1266 | 151.2414
1 | 0.7141 | 0.00382 | -0.1276 | 186.9372
1.5 | 0.7698 | 0.00325 | -0.1284 | 236.8615
2 | 0.8283 | 0.00322 | -0.1295 | 257.236
2.5 | 0.8869 | 0.00323 | -0.1307 | 274.582
3 | 0.9452 | 0.00327 | -0.1318 | 289.052
3.5 | 0.9854 | 0.00415 | -0.1294 | 237.4458
4 | 1.0028 | 0.00554 | -0.1225 | 181.0108
4.5 | 1.003 | 0.00652 | -0.1118 | 153.8344
5 | 1.0009 | 0.00772 | -0.1014 | 129.6503
6 | 1.0223 | 0.01077 | -0.0877 | 94.9211
7 | 1.0707 | 0.01398 | -0.0804 | 76.588
7.5 | 1.0974 | 0.0154 | -0.077 | 71.2597
8 | 1.1326 | 0.01645 | -0.0749 | 68.8511
8.5 | 1.1688 | 0.01751 | -0.0731 | 66.7504
9 | 1.2059 | 0.01854 | -0.0715 | 65.0431
9.5 | 1.2416 | 0.01971 | -0.0699 | 62.9934
10 | 1.2774 | 0.02086 | -0.0682 | 61.2368
10.5 | 1.3128 | 0.02209 | -0.0667 | 59.4296
11 | 1.3473 | 0.02331 | -0.0649 | 57.7992
11.5 | 1.3792 | 0.02478 | -0.0631 | 55.6578
12 | 1.4119 | 0.02609 | -0.0612 | 54.1165
12.5 | 1.4414 | 0.02758 | -0.059 | 52.2625
13 | 1.47 | 0.02916 | -0.0568 | 50.4115
13.5 | 1.4965 | 0.03084 | -0.0543 | 48.5246
14 | 1.525 | 0.0325 | -0.0524 | 46.9231
14.5 | 1.5518 | 0.03428 | -0.0503 | 45.2684
15 | 1.5771 | 0.03625 | -0.0482 | 43.5062
15.5 | 1.6011 | 0.03834 | -0.0462 | 41.7606
16 | 1.6236 | 0.04067 | -0.0442 | 39.9213
16.5 | 1.6475 | 0.04298 | -0.0425 | 38.3318
17 | 1.6702 | 0.04541 | -0.0409 | 36.7804
17.5 | 1.6896 | 0.04825 | -0.0393 | 35.0176
18 | 1.7089 | 0.05115 | -0.0379 | 33.4096
18.5 | 1.722 | 0.05473 | -0.0363 | 31.4635
19 | 1.7373 | 0.05826 | -0.0352 | 29.8198
19.5 | 1.7532 | 0.06183 | -0.0344 | 28.3552
20 | 1.7653 | 0.06589 | -0.0336 | 26.7916

## 101. Re 8M Mach 0.25 (1)
BIGFOIL.COM POLAR EXPORT
NACA66-715 a=0.6
NACA66-715 a=0.6 |  |  |  | Cl Max: | 1.595 | at alpha= | 10.5 | deg
JavaFoil+Calcfoil stall+Eppler ext transition |  |  |  | L/D Max: | 224.714 | at alpha= | 1 | deg
Re: | 8000000 |  |  | Cd Min: | 0.00334 | at alpha= | 1 | deg
Mach: | 0.25 |  |  | Cl=0 at alpha= | -4.9355 | deg
|  |  |  | @ Cl=0.1, Cd= | 0.0058967
|  |  |  | @ Cl=0.4, Cd= | 0.0053991
|  |  |  | @ Cl=0.6, Cd= | 0.0052678
alpha (deg) | Cl | Cd | Cm | Cl/Cd
-16.5 | -0.069 | 0.13621 | -0.04 | -0.504
-16 | -0.107 | 0.12922 | -0.04 | -0.831
-15.5 | -0.183 | 0.12291 | -0.04 | -1.489
-15 | -0.231 | 0.11513 | -0.041 | -2.01
-14.5 | -0.272 | 0.1079 | -0.041 | -2.521
-14 | -0.307 | 0.10215 | -0.042 | -3.007
-13.5 | -0.337 | 0.0981 | -0.042 | -3.437
-13 | -0.362 | 0.08978 | -0.043 | -4.033
-12.5 | -0.381 | 0.08427 | -0.044 | -4.526
-12 | -0.395 | 0.07965 | -0.044 | -4.955
-11.5 | -0.402 | 0.07547 | -0.045 | -5.321
-11 | -0.402 | 0.07028 | -0.046 | -5.722
-10.5 | -0.396 | 0.06601 | -0.047 | -5.999
-10 | -0.384 | 0.0608 | -0.049 | -6.314
-9.5 | -0.365 | 0.05747 | -0.049 | -6.35
-9 | -0.341 | 0.05306 | -0.052 | -6.424
-8.5 | -0.311 | 0.04927 | -0.054 | -6.322
-8 | -0.342 | 0.00744 | -0.1 | -45.924
-7.5 | -0.294 | 0.0071 | -0.101 | -41.409
-7 | -0.242 | 0.0069 | -0.102 | -35.122
-6.5 | -0.187 | 0.00668 | -0.103 | -27.981
-6 | -0.128 | 0.00651 | -0.104 | -19.738
-5.5 | -0.069 | 0.00632 | -0.105 | -10.871
-5 | -0.008 | 0.00619 | -0.107 | -1.246
-4.5 | 0.054 | 0.00605 | -0.108 | 8.937
-4 | 0.117 | 0.00584 | -0.109 | 19.961
-3.5 | 0.18 | 0.00577 | -0.11 | 31.139
-3 | 0.243 | 0.00563 | -0.111 | 43.174
-2.5 | 0.307 | 0.00549 | -0.112 | 55.866
-2 | 0.37 | 0.00544 | -0.113 | 68.066
-1.5 | 0.436 | 0.00535 | -0.114 | 81.508
-1 | 0.499 | 0.00529 | -0.115 | 94.358
-0.5 | 0.562 | 0.00525 | -0.117 | 107.097
0 | 0.626 | 0.00528 | -0.118 | 118.43
0.5 | 0.687 | 0.00348 | -0.119 | 197.46
1 | 0.749 | 0.00334 | -0.12 | 224.714
1.5 | 0.811 | 0.00394 | -0.121 | 206.034
2 | 0.868 | 0.00519 | -0.121 | 167.446
2.5 | 0.929 | 0.00571 | -0.122 | 162.669
3 | 0.989 | 0.00625 | -0.123 | 158.087
3.5 | 1.049 | 0.00682 | -0.123 | 153.726
4 | 1.101 | 0.00756 | -0.124 | 145.596
4.5 | 1.157 | 0.00823 | -0.125 | 140.667
5 | 1.213 | 0.00891 | -0.126 | 136.071
5.5 | 1.267 | 0.00978 | -0.127 | 129.496
6 | 1.316 | 0.01302 | -0.128 | 101.043
6.5 | 1.365 | 0.01358 | -0.129 | 100.521
7 | 1.412 | 0.01422 | -0.13 | 99.27
7.5 | 1.455 | 0.0148 | -0.13 | 98.292
8 | 1.495 | 0.01546 | -0.131 | 96.674
8.5 | 1.53 | 0.0162 | -0.132 | 94.438
9 | 1.559 | 0.01697 | -0.133 | 91.857
9.5 | 1.579 | 0.01768 | -0.134 | 89.277
10 | 1.591 | 0.01854 | -0.135 | 85.823
10.5 | 1.595 | 0.01947 | -0.136 | 81.932
11 | 1.591 | 0.02053 | -0.137 | 77.483
11.5 | 1.577 | 0.0216 | -0.138 | 73.003
12 | 1.549 | 0.02277 | -0.139 | 68.032
12.5 | 1.505 | 0.02413 | -0.139 | 62.35
13 | 1.449 | 0.0256 | -0.14 | 56.598
13.5 | 1.382 | 0.02751 | -0.141 | 50.216
14 | 1.304 | 0.02911 | -0.141 | 44.799
14.5 | 1.217 | 0.0312 | -0.142 | 39.004
15 | 1.119 | 0.03429 | -0.142 | 32.646
15.5 | 1.012 | 0.03887 | -0.142 | 26.039

## 102. Re 8M Mach 0.25 (2)
BIGFOIL.COM POLAR EXPORT
NACA66-715 a=0.6
NACA66-715 a=0.6 |  |  |  | Cl Max: | 1.7291 | at alpha= | 20 | deg
XFOIL ncrit=9 |  |  |  | L/D Max: | 295.77 | at alpha= | 3 | deg
Re: | 8000000 |  |  | Cd Min: | 0.15637 | at alpha= | -17.5 | deg
Mach: | 0.25 |  |  | Cl=0 at alpha= | -5.1297 | deg
|  |  |  | @ Cl=0.1, Cd= | 0.0058814
|  |  |  | @ Cl=0.4, Cd= | 0.0051408
|  |  |  | @ Cl=0.6, Cd= | 0.0047835
alpha (deg) | Cl | Cd | Cm | Cl/Cd
-17.5 | -0.3019 | 0.15637 | -0.0773 | -1.9307
-17 | -0.3023 | 0.14578 | -0.0828 | -2.0737
-16.5 | -0.2908 | 0.13835 | -0.0873 | -2.1019
-16 | -0.281 | 0.13073 | -0.0919 | -2.1495
-15.5 | -0.2855 | 0.12027 | -0.0976 | -2.3738
-15 | -0.2835 | 0.11168 | -0.1026 | -2.5385
-14.5 | -0.2777 | 0.10413 | -0.1071 | -2.6669
-14 | -0.321 | 0.08847 | -0.1157 | -3.6283
-13.5 | -0.6122 | 0.03808 | -0.1502 | -16.0767
-13 | -0.7334 | 0.02792 | -0.1407 | -26.2679
-12.5 | -0.7959 | 0.01935 | -0.1301 | -41.1318
-12 | -0.774 | 0.01585 | -0.1259 | -48.8328
-11.5 | -0.7347 | 0.01355 | -0.1231 | -54.2214
-11 | -0.6863 | 0.01203 | -0.1212 | -57.049
-10.5 | -0.6339 | 0.01087 | -0.1198 | -58.3165
-10 | -0.5783 | 0.01002 | -0.1188 | -57.7146
-9.5 | -0.5212 | 0.00931 | -0.1182 | -55.9828
-9 | -0.4637 | 0.00865 | -0.1177 | -53.6069
-8.5 | -0.4085 | 0.00778 | -0.117 | -52.5064
-8 | -0.3478 | 0.0075 | -0.1171 | -46.3733
-7.5 | -0.2866 | 0.00728 | -0.1175 | -39.3681
-7 | -0.2259 | 0.00703 | -0.1178 | -32.1337
-6.5 | -0.1661 | 0.0067 | -0.1181 | -24.791
-6 | -0.1055 | 0.00648 | -0.1187 | -16.2809
-5.5 | -0.0448 | 0.00628 | -0.1193 | -7.1338
-5 | 0.0157 | 0.00609 | -0.12 | 2.578
-4.5 | 0.0764 | 0.00594 | -0.1208 | 12.862
-4 | 0.1368 | 0.00579 | -0.1216 | 23.6269
-3.5 | 0.1972 | 0.00558 | -0.1224 | 35.3405
-3 | 0.258 | 0.00542 | -0.1234 | 47.6015
-2.5 | 0.319 | 0.00529 | -0.1245 | 60.3025
-2 | 0.3801 | 0.00518 | -0.1256 | 73.3784
-1.5 | 0.4411 | 0.00506 | -0.1267 | 87.1739
-1 | 0.5022 | 0.00496 | -0.1279 | 101.25
-0.5 | 0.563 | 0.00487 | -0.1291 | 115.6057
0 | 0.6229 | 0.00473 | -0.1301 | 131.6913
0.5 | 0.6815 | 0.00441 | -0.131 | 154.5351
1 | 0.7396 | 0.00387 | -0.132 | 191.1111
1.5 | 0.797 | 0.0033 | -0.1328 | 241.5152
2 | 0.8576 | 0.00326 | -0.134 | 263.0675
2.5 | 0.9182 | 0.00329 | -0.1351 | 279.0881
3 | 0.979 | 0.00331 | -0.1363 | 295.7704
3.5 | 1.0246 | 0.00398 | -0.1345 | 257.4372
4 | 1.0336 | 0.00552 | -0.1255 | 187.2464
4.5 | 1.0207 | 0.00662 | -0.1119 | 154.1843
5 | 1.0155 | 0.00812 | -0.1009 | 125.0616
5.5 | 1.0045 | 0.0101 | -0.0897 | 99.4554
6 | 1.0392 | 0.01208 | -0.0885 | 86.0265
6.5 | 1.0576 | 0.01386 | -0.0835 | 76.3059
7 | 1.078 | 0.01568 | -0.0789 | 68.75
7.5 | 1.1055 | 0.01733 | -0.0755 | 63.7911
8 | 1.1417 | 0.01857 | -0.0734 | 61.4809
8.5 | 1.1799 | 0.01969 | -0.0715 | 59.9238
9 | 1.2177 | 0.02097 | -0.0698 | 58.0687
9.5 | 1.2542 | 0.02221 | -0.0677 | 56.4701
10 | 1.2902 | 0.02358 | -0.0657 | 54.7159
10.5 | 1.3266 | 0.02491 | -0.0638 | 53.2557
11 | 1.359 | 0.02644 | -0.0613 | 51.3994
11.5 | 1.3924 | 0.02796 | -0.059 | 49.7997
12 | 1.4242 | 0.02956 | -0.0566 | 48.18
12.5 | 1.4514 | 0.03132 | -0.0535 | 46.341
13 | 1.4787 | 0.03318 | -0.0505 | 44.566
13.5 | 1.5073 | 0.03505 | -0.0479 | 43.0043
14 | 1.5354 | 0.03704 | -0.0454 | 41.4525
14.5 | 1.5594 | 0.03937 | -0.0426 | 39.6088
15 | 1.5828 | 0.04192 | -0.0401 | 37.7576
15.5 | 1.6096 | 0.0443 | -0.038 | 36.3341
16 | 1.6312 | 0.04722 | -0.0357 | 34.5447
16.5 | 1.6524 | 0.05029 | -0.0337 | 32.8574
17 | 1.6704 | 0.05378 | -0.0317 | 31.0599
17.5 | 1.6871 | 0.05752 | -0.0299 | 29.3307
18 | 1.7022 | 0.06162 | -0.0285 | 27.6241
18.5 | 1.7145 | 0.06615 | -0.0272 | 25.9184
19 | 1.7244 | 0.07109 | -0.0263 | 24.2566
19.5 | 1.7264 | 0.07714 | -0.0258 | 22.3801
20 | 1.7291 | 0.08336 | -0.0259 | 20.7426

## 103. Re 8M Mach 0.50 (1)
BIGFOIL.COM POLAR EXPORT
NACA66-715 a=0.6
NACA66-715 a=0.6 |  |  |  | Cl Max: | 1.532 | at alpha= | 7.5 | deg
JavaFoil+Calcfoil stall+Eppler ext transition |  |  |  | L/D Max: | 210.108 | at alpha= | 1.5 | deg
Re: | 8000000 |  |  | Cd Min: | 0.00405 | at alpha= | 0.5 | deg
Mach: | 0.5 |  |  | Cl=0 at alpha= | -4.9403 | deg
|  |  |  | @ Cl=0.1, Cd= | 0.0063321
|  |  |  | @ Cl=0.4, Cd= | 0.0053399
|  |  |  | @ Cl=0.6, Cd= | 0.0054063
alpha (deg) | Cl | Cd | Cm | Cl/Cd
-20 | -0.849 | 0.15115 | -0.05 | -5.619
-19.5 | -0.82 | 0.14646 | -0.049 | -5.598
-19 | -0.791 | 0.14408 | -0.049 | -5.488
-18.5 | -0.763 | 0.13891 | -0.049 | -5.493
-18 | -0.735 | 0.13427 | -0.05 | -5.477
-17.5 | -0.708 | 0.13052 | -0.051 | -5.427
-17 | -0.68 | 0.12374 | -0.051 | -5.495
-16.5 | -0.651 | 0.11931 | -0.05 | -5.457
-16 | -0.623 | 0.11035 | -0.051 | -5.649
-15.5 | -0.596 | 0.10353 | -0.052 | -5.758
-15 | -0.569 | 0.09688 | -0.054 | -5.871
-14.5 | -0.542 | 0.09003 | -0.056 | -6.017
-14 | -0.51 | 0.10226 | -0.051 | -4.99
-13.5 | -0.482 | 0.09687 | -0.051 | -4.975
-13 | -0.454 | 0.08854 | -0.052 | -5.129
-12.5 | -0.426 | 0.08131 | -0.053 | -5.243
-12 | -0.398 | 0.07511 | -0.054 | -5.305
-11.5 | -0.372 | 0.06796 | -0.059 | -5.471
-11 | -0.346 | 0.06081 | -0.064 | -5.686
-10.5 | -0.324 | 0.0486 | -0.075 | -6.674
-10 | -0.345 | 0.01041 | -0.104 | -33.13
-9.5 | -0.256 | 0.06555 | -0.052 | -3.912
-9 | -0.228 | 0.05969 | -0.053 | -3.827
-8.5 | -0.2 | 0.05329 | -0.054 | -3.76
-8 | -0.172 | 0.04976 | -0.056 | -3.465
-7.5 | -0.144 | 0.04891 | -0.055 | -2.947
-7 | -0.168 | 0.04942 | -0.053 | -3.391
-6.5 | -0.151 | 0.04106 | -0.058 | -3.686
-6 | -0.134 | 0.00706 | -0.117 | -18.995
-5.5 | -0.073 | 0.00691 | -0.118 | -10.62
-5 | -0.008 | 0.00666 | -0.119 | -1.257
-4.5 | 0.059 | 0.00642 | -0.12 | 9.229
-4 | 0.129 | 0.00627 | -0.122 | 20.505
-3.5 | 0.199 | 0.00613 | -0.123 | 32.49
-3 | 0.27 | 0.00595 | -0.124 | 45.417
-2.5 | 0.342 | 0.00583 | -0.125 | 58.565
-2 | 0.413 | 0.00523 | -0.126 | 79.011
-1.5 | 0.487 | 0.0055 | -0.127 | 88.664
-1 | 0.558 | 0.00543 | -0.128 | 102.766
-0.5 | 0.629 | 0.00539 | -0.129 | 116.701
0 | 0.694 | 0.00541 | -0.131 | 128.327
0.5 | 0.763 | 0.00405 | -0.132 | 188.461
1 | 0.832 | 0.00417 | -0.133 | 199.639
1.5 | 0.901 | 0.00429 | -0.134 | 210.108
2 | 0.964 | 0.00591 | -0.134 | 163.232
2.5 | 1.031 | 0.00658 | -0.135 | 156.659
3 | 1.098 | 0.00734 | -0.136 | 149.489
3.5 | 1.164 | 0.00816 | -0.137 | 142.752
4 | 1.219 | 0.00915 | -0.138 | 133.161
4.5 | 1.28 | 0.01006 | -0.139 | 127.275
5 | 1.339 | 0.0112 | -0.14 | 119.535
5.5 | 1.391 | 0.01542 | -0.141 | 90.238
6 | 1.441 | 0.01621 | -0.142 | 88.87
6.5 | 1.483 | 0.01718 | -0.143 | 86.284
7 | 1.515 | 0.01818 | -0.144 | 83.304
7.5 | 1.532 | 0.01922 | -0.145 | 79.702
8 | 1.525 | 0.02052 | -0.146 | 74.303
8.5 | 1.472 | 0.02183 | -0.147 | 67.459
9 | 1.207 | 0.024 | -0.148 | 50.302
9.5 | 0.949 | 0.02557 | -0.149 | 37.121
10 | 0.82 | 0.06811 | -0.072 | 12.035
10.5 | 1.011 | 0.0274 | -0.151 | 36.904
11 | 1.041 | 0.02994 | -0.151 | 34.767
11.5 | 0.905 | 0.08041 | -0.086 | 11.248
12 | 1.102 | 0.03153 | -0.153 | 34.952
12.5 | 1.131 | 0.03413 | -0.154 | 33.14

## 104. Re 8M Mach 0.50 (2)
BIGFOIL.COM POLAR EXPORT
NACA66-715 a=0.6
NACA66-715 a=0.6 |  |  |  | Cl Max: | 1.4623 | at alpha= | 13 | deg
XFOIL ncrit=9 |  |  |  | L/D Max: | 314.881 | at alpha= | 3.5 | deg
Re: | 8000000 |  |  | Cd Min: | 0.22202 | at alpha= | -20 | deg
Mach: | 0.5 |  |  | Cl=0 at alpha= | -5.1832 | deg
|  |  |  | @ Cl=0.1, Cd= | 0.0066887
|  |  |  | @ Cl=0.4, Cd= | 0.0054658
|  |  |  | @ Cl=0.6, Cd= | 0.0051621
alpha (deg) | Cl | Cd | Cm | Cl/Cd
-20 | -0.3376 | 0.22202 | -0.0607 | -1.5206
-19.5 | -0.3144 | 0.21501 | -0.0657 | -1.4623
-19 | -0.291 | 0.20814 | -0.0706 | -1.3981
-18.5 | -0.268 | 0.20081 | -0.0753 | -1.3346
-18 | -0.2524 | 0.19075 | -0.08 | -1.3232
-17.5 | -0.2299 | 0.18357 | -0.0847 | -1.2524
-17 | -0.2113 | 0.1752 | -0.0895 | -1.2061
-16.5 | -0.1908 | 0.1677 | -0.0942 | -1.1377
-16 | -0.1689 | 0.16075 | -0.0987 | -1.0507
-15.5 | -0.1492 | 0.15318 | -0.1033 | -0.97402
-15 | -0.1336 | 0.14475 | -0.1079 | -0.92297
-14.5 | -0.1168 | 0.13697 | -0.1124 | -0.85274
-14 | -0.1148 | 0.12614 | -0.1176 | -0.9101
-13.5 | -0.1047 | 0.11769 | -0.1224 | -0.88963
-13 | -0.0944 | 0.10974 | -0.127 | -0.86022
-12.5 | -0.0901 | 0.10114 | -0.1319 | -0.89084
-12 | -0.0824 | 0.09352 | -0.1363 | -0.88109
-11.5 | -0.0796 | 0.08546 | -0.141 | -0.93143
-11 | -0.0773 | 0.0778 | -0.1454 | -0.99357
-10.5 | -0.0907 | 0.06851 | -0.1509 | -1.3239
-10 | -0.0983 | 0.06047 | -0.1557 | -1.6256
-9.5 | -0.1223 | 0.05049 | -0.1629 | -2.4223
-9 | -0.1546 | 0.04059 | -0.1711 | -3.8088
-8.5 | -0.1996 | 0.03432 | -0.1664 | -5.8159
-8 | -0.2269 | 0.02687 | -0.162 | -8.4444
-7.5 | -0.2399 | 0.0192 | -0.1563 | -12.4948
-7 | -0.2133 | 0.01433 | -0.1518 | -14.8849
-6.5 | -0.1795 | 0.00968 | -0.1473 | -18.5434
-6 | -0.1151 | 0.00832 | -0.1451 | -13.8341
-5.5 | -0.0441 | 0.00774 | -0.144 | -5.6977
-5 | 0.0255 | 0.00717 | -0.1431 | 3.5565
-4.5 | 0.0951 | 0.00672 | -0.1427 | 14.1518
-4 | 0.164 | 0.00628 | -0.1425 | 26.1146
-3.5 | 0.2337 | 0.00598 | -0.1428 | 39.0803
-3 | 0.3031 | 0.00571 | -0.1432 | 53.0823
-2.5 | 0.3729 | 0.00552 | -0.144 | 67.5543
-2 | 0.4429 | 0.00538 | -0.145 | 82.3234
-1.5 | 0.5127 | 0.00528 | -0.1461 | 97.1023
-1 | 0.5822 | 0.00518 | -0.1473 | 112.3938
-0.5 | 0.6517 | 0.00511 | -0.1486 | 127.5342
0 | 0.7199 | 0.00507 | -0.1496 | 141.9921
0.5 | 0.7879 | 0.00477 | -0.1508 | 165.1782
1 | 0.8532 | 0.00418 | -0.1516 | 204.1148
1.5 | 0.9181 | 0.00357 | -0.1524 | 257.1709
2 | 0.9878 | 0.00354 | -0.1535 | 279.0395
2.5 | 1.0569 | 0.0036 | -0.1545 | 293.5833
3 | 1.1286 | 0.00361 | -0.1558 | 312.6316
3.5 | 1.1934 | 0.00379 | -0.1555 | 314.8813
4 | 1.1868 | 0.00498 | -0.1412 | 238.3133
4.5 | 1.1313 | 0.00744 | -0.1192 | 152.0565
5 | 1.0908 | 0.01061 | -0.1021 | 102.8087
5.5 | 1.0603 | 0.014 | -0.088 | 75.7357
6 | 1.0918 | 0.0178 | -0.0875 | 61.3371
6.5 | 1.1001 | 0.0207 | -0.0806 | 53.1449
7 | 1.1061 | 0.0238 | -0.0736 | 46.4748
7.5 | 1.1276 | 0.02634 | -0.0684 | 42.8094
8 | 1.1665 | 0.02805 | -0.0652 | 41.5865
8.5 | 1.2051 | 0.02981 | -0.0618 | 40.426
9 | 1.2459 | 0.03156 | -0.0587 | 39.4772
9.5 | 1.2814 | 0.03355 | -0.0548 | 38.1937
10 | 1.3188 | 0.03547 | -0.0509 | 37.1807
10.5 | 1.3522 | 0.03775 | -0.0467 | 35.8199
11 | 1.3839 | 0.04014 | -0.0423 | 34.4768
11.5 | 1.4139 | 0.04289 | -0.0379 | 32.9657
12 | 1.4396 | 0.04619 | -0.0334 | 31.1669
12.5 | 1.4578 | 0.05021 | -0.0288 | 29.0341
13 | 1.4623 | 0.05566 | -0.0241 | 26.272
13.5 | 1.4439 | 0.06335 | -0.0198 | 22.7924
14 | 1.4233 | 0.07191 | -0.017 | 19.7928
14.5 | 1.3992 | 0.08163 | -0.0158 | 17.1408
15 | 1.3706 | 0.09284 | -0.0169 | 14.763
15.5 | 1.3331 | 0.10604 | -0.0208 | 12.5717
16 | 1.2986 | 0.11996 | -0.0268 | 10.8253
16.5 | 1.2671 | 0.1343 | -0.0345 | 9.4348
17 | 1.2407 | 0.14875 | -0.0434 | 8.3408
17.5 | 1.2181 | 0.16324 | -0.0529 | 7.462
18 | 1.2006 | 0.17744 | -0.0625 | 6.7662

## 105. Re 10M Mach 0.00 (1)
BIGFOIL.COM POLAR EXPORT
NACA66-715 a=0.6
NACA66-715 a=0.6 |  |  |  | Cl Max: | 1.633 | at alpha= | 11.5 | deg
JavaFoil+Calcfoil stall+Eppler ext transition |  |  |  | L/D Max: | 160.029 | at alpha= | 0.5 | deg
Re: | 10000000 |  |  | Cd Min: | 0.00415 | at alpha= | 0.5 | deg
Mach: | 0 |  |  | Cl=0 at alpha= | -4.9344 | deg
|  |  |  | @ Cl=0.1, Cd= | 0.0055925
|  |  |  | @ Cl=0.4, Cd= | 0.0051605
|  |  |  | @ Cl=0.6, Cd= | 0.005118
alpha (deg) | Cl | Cd | Cm | Cl/Cd
-19 | -0.42 | 0.15516 | -0.037 | -2.704
-18.5 | -0.432 | 0.14714 | -0.037 | -2.938
-18 | -0.445 | 0.14104 | -0.038 | -3.153
-17.5 | -0.457 | 0.1327 | -0.039 | -3.442
-17 | -0.468 | 0.12632 | -0.039 | -3.705
-16.5 | -0.478 | 0.12035 | -0.04 | -3.974
-16 | -0.487 | 0.11574 | -0.04 | -4.209
-15.5 | -0.495 | 0.11101 | -0.041 | -4.46
-15 | -0.501 | 0.1039 | -0.042 | -4.826
-14.5 | -0.505 | 0.09764 | -0.043 | -5.177
-14 | -0.507 | 0.09322 | -0.043 | -5.438
-13.5 | -0.506 | 0.08795 | -0.044 | -5.758
-13 | -0.503 | 0.08262 | -0.045 | -6.084
-12.5 | -0.496 | 0.07831 | -0.045 | -6.332
-12 | -0.486 | 0.07343 | -0.046 | -6.616
-11.5 | -0.472 | 0.06911 | -0.047 | -6.833
-11 | -0.455 | 0.06503 | -0.048 | -6.997
-10.5 | -0.434 | 0.06189 | -0.048 | -7.005
-10 | -0.41 | 0.0576 | -0.051 | -7.11
-9.5 | -0.382 | 0.05324 | -0.053 | -7.178
-9 | -0.431 | 0.00804 | -0.095 | -53.617
-8.5 | -0.388 | 0.00711 | -0.096 | -54.539
-8 | -0.341 | 0.00689 | -0.097 | -49.512
-7.5 | -0.291 | 0.00669 | -0.098 | -43.496
-7 | -0.238 | 0.0065 | -0.099 | -36.633
-6.5 | -0.183 | 0.00634 | -0.1 | -28.875
-6 | -0.125 | 0.00615 | -0.101 | -20.387
-5.5 | -0.067 | 0.00603 | -0.102 | -11.098
-5 | -0.008 | 0.00583 | -0.103 | -1.287
-4.5 | 0.053 | 0.00571 | -0.104 | 9.199
-4 | 0.113 | 0.00556 | -0.105 | 20.359
-3.5 | 0.174 | 0.00545 | -0.106 | 31.949
-3 | 0.236 | 0.00538 | -0.107 | 43.817
-2.5 | 0.297 | 0.00524 | -0.109 | 56.681
-2 | 0.359 | 0.00518 | -0.11 | 69.28
-1.5 | 0.422 | 0.00515 | -0.111 | 81.888
-1 | 0.483 | 0.00515 | -0.112 | 93.775
-0.5 | 0.545 | 0.0051 | -0.113 | 106.83
0 | 0.606 | 0.00512 | -0.114 | 118.417
0.5 | 0.665 | 0.00415 | -0.115 | 160.029
1 | 0.723 | 0.00472 | -0.115 | 153.364
1.5 | 0.782 | 0.0051 | -0.116 | 153.481
2 | 0.841 | 0.00551 | -0.117 | 152.777
2.5 | 0.9 | 0.00597 | -0.118 | 150.873
3 | 0.959 | 0.00645 | -0.119 | 148.609
3.5 | 1.017 | 0.007 | -0.12 | 145.189
4 | 1.069 | 0.00749 | -0.121 | 142.663
4.5 | 1.124 | 0.00809 | -0.121 | 138.989
5 | 1.179 | 0.00874 | -0.122 | 134.777
5.5 | 1.23 | 0.01131 | -0.123 | 108.695
6 | 1.281 | 0.01186 | -0.124 | 107.985
6.5 | 1.331 | 0.01233 | -0.125 | 107.942
7 | 1.378 | 0.01282 | -0.126 | 107.52
7.5 | 1.423 | 0.01334 | -0.127 | 106.643
8 | 1.465 | 0.0139 | -0.128 | 105.415
8.5 | 1.505 | 0.01452 | -0.129 | 103.62
9 | 1.539 | 0.01514 | -0.13 | 101.686
9.5 | 1.568 | 0.01575 | -0.13 | 99.526
10 | 1.592 | 0.01636 | -0.131 | 97.308
10.5 | 1.61 | 0.01718 | -0.132 | 93.75
11 | 1.624 | 0.0179 | -0.133 | 90.723
11.5 | 1.633 | 0.01868 | -0.134 | 87.377
12 | 1.632 | 0.01965 | -0.135 | 83.054
12.5 | 1.623 | 0.02054 | -0.136 | 79.017
13 | 1.607 | 0.02159 | -0.136 | 74.425
13.5 | 1.585 | 0.02278 | -0.137 | 69.582
14 | 1.558 | 0.02388 | -0.138 | 65.239
14.5 | 1.526 | 0.02516 | -0.139 | 60.651
15 | 1.489 | 0.02661 | -0.139 | 55.97
15.5 | 1.448 | 0.02819 | -0.14 | 51.391
16 | 1.405 | 0.0298 | -0.141 | 47.147
16.5 | 1.359 | 0.03129 | -0.141 | 43.437

## 106. Re 10M Mach 0.00 (2)
BIGFOIL.COM POLAR EXPORT
NACA66-715 a=0.6
NACA66-715 a=0.6 |  |  |  | Cl Max: | 1.7923 | at alpha= | 20 | deg
XFOIL ncrit=9 |  |  |  | L/D Max: | 284.903 | at alpha= | 2.5 | deg
Re: | 10000000 |  |  | Cd Min: | 0.06055 | at alpha= | 20 | deg
Mach: | 0 |  |  | Cl=0 at alpha= | -5.1138 | deg
|  |  |  | @ Cl=0.1, Cd= | 0.0054717
|  |  |  | @ Cl=0.4, Cd= | 0.0048154
|  |  |  | @ Cl=0.6, Cd= | 0.0044822
alpha (deg) | Cl | Cd | Cm | Cl/Cd
-20 | -1.12 | 0.04361 | -0.1333 | -25.6822
-19.5 | -1.177 | 0.03317 | -0.1376 | -35.4839
-19 | -1.1924 | 0.02859 | -0.1365 | -41.7069
-18.5 | -1.2127 | 0.02451 | -0.1328 | -49.4778
-18 | -1.197 | 0.02289 | -0.13 | -52.2936
-17.5 | -1.1978 | 0.02063 | -0.1247 | -58.0611
-17 | -1.1866 | 0.01924 | -0.1194 | -61.6736
-16.5 | -1.1652 | 0.01806 | -0.1152 | -64.5183
-16 | -1.1306 | 0.01699 | -0.113 | -66.545
-15.5 | -1.0919 | 0.01601 | -0.1114 | -68.2011
-15 | -1.0497 | 0.01516 | -0.1102 | -69.2414
-14.5 | -1.006 | 0.01429 | -0.1092 | -70.3989
-14 | -0.9592 | 0.01356 | -0.1086 | -70.7375
-13.5 | -0.9115 | 0.01283 | -0.108 | -71.0444
-13 | -0.8626 | 0.01213 | -0.1077 | -71.1129
-12.5 | -0.8134 | 0.01139 | -0.1073 | -71.4135
-12 | -0.763 | 0.0107 | -0.1071 | -71.3084
-11.5 | -0.7118 | 0.01005 | -0.107 | -70.8259
-11 | -0.6593 | 0.0095 | -0.1071 | -69.4
-10.5 | -0.6063 | 0.00895 | -0.1072 | -67.743
-10 | -0.552 | 0.0085 | -0.1075 | -64.9412
-9.5 | -0.4995 | 0.00783 | -0.1076 | -63.7931
-9 | -0.4455 | 0.00731 | -0.1079 | -60.9439
-8.5 | -0.389 | 0.00703 | -0.1085 | -55.3343
-8 | -0.3319 | 0.00683 | -0.1093 | -48.5944
-7 | -0.2171 | 0.00644 | -0.1109 | -33.7112
-6.5 | -0.16 | 0.00619 | -0.1117 | -25.8481
-6 | -0.1026 | 0.00599 | -0.1125 | -17.1285
-5.5 | -0.0448 | 0.00582 | -0.1134 | -7.6976
-5 | 0.0132 | 0.00568 | -0.1143 | 2.3239
-4.5 | 0.0714 | 0.00554 | -0.1153 | 12.8881
-4 | 0.13 | 0.0054 | -0.1164 | 24.0741
-3.5 | 0.1883 | 0.00524 | -0.1174 | 35.9351
-3 | 0.2468 | 0.0051 | -0.1184 | 48.3922
-2.5 | 0.3056 | 0.00498 | -0.1195 | 61.3655
-2 | 0.3644 | 0.00487 | -0.1207 | 74.8255
-1.5 | 0.4231 | 0.00478 | -0.1218 | 88.5146
-1 | 0.4815 | 0.00471 | -0.1229 | 102.2293
-0.5 | 0.5399 | 0.00465 | -0.124 | 116.1075
0 | 0.5984 | 0.00449 | -0.1252 | 133.2739
0.5 | 0.6561 | 0.00421 | -0.1262 | 155.8432
1 | 0.7128 | 0.00384 | -0.1273 | 185.625
1.5 | 0.7667 | 0.00318 | -0.1279 | 241.1006
2 | 0.8251 | 0.0031 | -0.1291 | 266.1613
2.5 | 0.8832 | 0.0031 | -0.1303 | 284.9032
3 | 0.9355 | 0.00344 | -0.1303 | 271.9477
3.5 | 0.9597 | 0.00491 | -0.1249 | 195.4582
4 | 0.9814 | 0.00593 | -0.1189 | 165.4975
4.5 | 0.9801 | 0.00683 | -0.108 | 143.4993
5 | 0.9872 | 0.00791 | -0.0995 | 124.804
6 | 1.0049 | 0.01055 | -0.0845 | 95.2512
7.5 | 1.1141 | 0.01446 | -0.0803 | 77.047
8 | 1.152 | 0.0154 | -0.0788 | 74.8052
8.5 | 1.1893 | 0.01642 | -0.0773 | 72.43
9 | 1.2282 | 0.01741 | -0.0761 | 70.5457
9.5 | 1.2645 | 0.0185 | -0.0746 | 68.3514
10 | 1.302 | 0.01956 | -0.0732 | 66.5644
10.5 | 1.3372 | 0.02075 | -0.0717 | 64.4434
11 | 1.3715 | 0.02195 | -0.0701 | 62.4829
11.5 | 1.4055 | 0.02326 | -0.0685 | 60.4256
12 | 1.4397 | 0.0245 | -0.067 | 58.7633
12.5 | 1.4683 | 0.02607 | -0.0649 | 56.3214
13 | 1.4997 | 0.02747 | -0.0631 | 54.5941
13.5 | 1.5287 | 0.0291 | -0.0612 | 52.5326
14 | 1.5586 | 0.03058 | -0.0594 | 50.968
14.5 | 1.5815 | 0.03252 | -0.0569 | 48.6316
15 | 1.6063 | 0.03419 | -0.0544 | 46.9816
15.5 | 1.6233 | 0.03617 | -0.0509 | 44.8797
16 | 1.6456 | 0.03791 | -0.0482 | 43.4081
16.5 | 1.6664 | 0.04017 | -0.0461 | 41.4837
17 | 1.6898 | 0.04231 | -0.0444 | 39.9385
17.5 | 1.7082 | 0.04498 | -0.0425 | 37.9769
18 | 1.7257 | 0.04783 | -0.0408 | 36.0799
18.5 | 1.7448 | 0.05064 | -0.0394 | 34.455
19 | 1.7609 | 0.05383 | -0.0382 | 32.7122
19.5 | 1.7778 | 0.05702 | -0.0372 | 31.1785
20 | 1.7923 | 0.06055 | -0.0363 | 29.6003

## 107. Re 10M Mach 0.10 (1)
BIGFOIL.COM POLAR EXPORT
NACA66-715 a=0.6
NACA66-715 a=0.6 |  |  |  | Cl Max: | 1.627 | at alpha= | 11.5 | deg
JavaFoil+Calcfoil stall+Eppler ext transition |  |  |  | L/D Max: | 160.169 | at alpha= | 0.5 | deg
Re: | 10000000 |  |  | Cd Min: | 0.00417 | at alpha= | 0.5 | deg
Mach: | 0.1 |  |  | Cl=0 at alpha= | -4.9344 | deg
|  |  |  | @ Cl=0.1, Cd= | 0.0056375
|  |  |  | @ Cl=0.4, Cd= | 0.0051738
|  |  |  | @ Cl=0.6, Cd= | 0.0051671
alpha (deg) | Cl | Cd | Cm | Cl/Cd
-18.5 | -0.387 | 0.15066 | -0.037 | -2.571
-18 | -0.402 | 0.14383 | -0.038 | -2.796
-17.5 | -0.417 | 0.13759 | -0.038 | -3.027
-17 | -0.431 | 0.12837 | -0.039 | -3.354
-16.5 | -0.444 | 0.12099 | -0.039 | -3.666
-16 | -0.456 | 0.11797 | -0.04 | -3.861
-15.5 | -0.466 | 0.11157 | -0.04 | -4.179
-15 | -0.476 | 0.10527 | -0.042 | -4.518
-14.5 | -0.482 | 0.10007 | -0.042 | -4.821
-14 | -0.487 | 0.09369 | -0.043 | -5.201
-13.5 | -0.49 | 0.08879 | -0.044 | -5.513
-13 | -0.488 | 0.08373 | -0.044 | -5.833
-12.5 | -0.484 | 0.07912 | -0.045 | -6.121
-12 | -0.476 | 0.07471 | -0.046 | -6.377
-11.5 | -0.465 | 0.0698 | -0.047 | -6.661
-11 | -0.449 | 0.06569 | -0.048 | -6.84
-10.5 | -0.431 | 0.06109 | -0.05 | -7.049
-10 | -0.407 | 0.05839 | -0.05 | -6.965
-9.5 | -0.38 | 0.05405 | -0.052 | -7.033
-9 | -0.354 | 0.04599 | -0.061 | -7.693
-8.5 | -0.388 | 0.00716 | -0.096 | -54.147
-8 | -0.341 | 0.00691 | -0.097 | -49.436
-7.5 | -0.292 | 0.00671 | -0.098 | -43.473
-7 | -0.239 | 0.00652 | -0.099 | -36.645
-6.5 | -0.184 | 0.00635 | -0.1 | -28.902
-6 | -0.126 | 0.00615 | -0.102 | -20.479
-5.5 | -0.067 | 0.00602 | -0.103 | -11.153
-5 | -0.008 | 0.00592 | -0.104 | -1.274
-4.5 | 0.053 | 0.00573 | -0.105 | 9.221
-4 | 0.114 | 0.00561 | -0.106 | 20.277
-3.5 | 0.175 | 0.00547 | -0.107 | 31.986
-3 | 0.237 | 0.00534 | -0.108 | 44.338
-2.5 | 0.299 | 0.00529 | -0.109 | 56.474
-2 | 0.361 | 0.00518 | -0.11 | 69.631
-1.5 | 0.424 | 0.00517 | -0.111 | 82.074
-1 | 0.486 | 0.00512 | -0.112 | 94.83
-0.5 | 0.547 | 0.00515 | -0.113 | 106.328
0 | 0.609 | 0.00517 | -0.115 | 117.831
0.5 | 0.668 | 0.00417 | -0.115 | 160.169
1 | 0.727 | 0.00473 | -0.116 | 153.784
1.5 | 0.786 | 0.00513 | -0.117 | 153.163
2 | 0.845 | 0.00555 | -0.118 | 152.408
2.5 | 0.904 | 0.00601 | -0.118 | 150.449
3 | 0.963 | 0.0065 | -0.119 | 148.156
3.5 | 1.022 | 0.00704 | -0.12 | 145.1
4 | 1.074 | 0.00754 | -0.121 | 142.352
4.5 | 1.129 | 0.00815 | -0.122 | 138.628
5 | 1.184 | 0.00883 | -0.123 | 134.077
5.5 | 1.237 | 0.00945 | -0.124 | 130.961
6 | 1.287 | 0.01196 | -0.125 | 107.592
6.5 | 1.336 | 0.01244 | -0.126 | 107.368
7 | 1.383 | 0.01296 | -0.126 | 106.743
7.5 | 1.428 | 0.0135 | -0.127 | 105.78
8 | 1.47 | 0.01404 | -0.128 | 104.716
8.5 | 1.509 | 0.01473 | -0.129 | 102.495
9 | 1.543 | 0.01529 | -0.13 | 100.926
9.5 | 1.571 | 0.01594 | -0.131 | 98.502
10 | 1.593 | 0.01657 | -0.132 | 96.166
10.5 | 1.61 | 0.0174 | -0.133 | 92.526
11 | 1.622 | 0.01816 | -0.134 | 89.316
11.5 | 1.627 | 0.01893 | -0.134 | 85.956
12 | 1.624 | 0.01996 | -0.135 | 81.382
12.5 | 1.611 | 0.02084 | -0.136 | 77.297
13 | 1.591 | 0.02205 | -0.137 | 72.136
13.5 | 1.564 | 0.02329 | -0.138 | 67.157
14 | 1.532 | 0.02448 | -0.138 | 62.56
14.5 | 1.494 | 0.02566 | -0.139 | 58.229
15 | 1.452 | 0.0272 | -0.14 | 53.372
15.5 | 1.405 | 0.02894 | -0.14 | 48.553
16 | 1.356 | 0.03048 | -0.141 | 44.475
16.5 | 1.304 | 0.03215 | -0.142 | 40.555

## 108. Re 10M Mach 0.10 (2)
BIGFOIL.COM POLAR EXPORT
NACA66-715 a=0.6
NACA66-715 a=0.6 |  |  |  | Cl Max: | 1.7864 | at alpha= | 20 | deg
XFOIL ncrit=9 |  |  |  | L/D Max: | 286.774 | at alpha= | 2.5 | deg
Re: | 10000000 |  |  | Cd Min: | 0.06346 | at alpha= | 20 | deg
Mach: | 0.1 |  |  | Cl=0 at alpha= | -5.1139 | deg
|  |  |  | @ Cl=0.1, Cd= | 0.0054836
|  |  |  | @ Cl=0.4, Cd= | 0.0048239
|  |  |  | @ Cl=0.6, Cd= | 0.0045065
alpha (deg) | Cl | Cd | Cm | Cl/Cd
-19 | -1.0685 | 0.04057 | -0.1389 | -26.3372
-18.5 | -1.1367 | 0.0305 | -0.1411 | -37.2689
-18 | -1.1279 | 0.02789 | -0.1396 | -40.441
-17.5 | -1.1506 | 0.02389 | -0.1348 | -48.1624
-17 | -1.148 | 0.02171 | -0.13 | -52.8789
-16.5 | -1.1444 | 0.0199 | -0.1237 | -57.5075
-16 | -1.1259 | 0.01844 | -0.1189 | -61.0575
-15.5 | -1.0925 | 0.01716 | -0.1164 | -63.6655
-15 | -1.0534 | 0.01607 | -0.1145 | -65.5507
-14.5 | -1.0114 | 0.01503 | -0.113 | -67.2921
-14 | -0.9655 | 0.01417 | -0.1119 | -68.1369
-13.5 | -0.9183 | 0.01333 | -0.111 | -68.8897
-13 | -0.8695 | 0.01255 | -0.1103 | -69.2829
-12.5 | -0.8191 | 0.01185 | -0.1099 | -69.1224
-12 | -0.7691 | 0.01104 | -0.1094 | -69.6649
-11.5 | -0.7175 | 0.01034 | -0.1091 | -69.3907
-11 | -0.6646 | 0.00975 | -0.1089 | -68.1641
-10.5 | -0.6113 | 0.00913 | -0.1089 | -66.9551
-10 | -0.5566 | 0.00864 | -0.1091 | -64.4213
-9.5 | -0.5023 | 0.00809 | -0.1092 | -62.089
-9 | -0.4492 | 0.00739 | -0.1092 | -60.7848
-8.5 | -0.3924 | 0.00708 | -0.1097 | -55.4237
-8 | -0.3347 | 0.00686 | -0.1104 | -48.7901
-7.5 | -0.2768 | 0.00667 | -0.1111 | -41.4993
-7 | -0.2187 | 0.00649 | -0.1119 | -33.698
-6.5 | -0.1612 | 0.00623 | -0.1126 | -25.8748
-6 | -0.1033 | 0.00601 | -0.1134 | -17.188
-5.5 | -0.0451 | 0.00585 | -0.1142 | -7.7094
-5 | 0.0133 | 0.00569 | -0.1151 | 2.3374
-4.5 | 0.072 | 0.00555 | -0.1161 | 12.973
-4 | 0.131 | 0.00541 | -0.1171 | 24.2144
-3.5 | 0.1897 | 0.00525 | -0.1182 | 36.1333
-3 | 0.2486 | 0.00511 | -0.1192 | 48.6497
-2.5 | 0.3077 | 0.00498 | -0.1203 | 61.7871
-2 | 0.3669 | 0.00488 | -0.1215 | 75.1844
-1.5 | 0.4259 | 0.00478 | -0.1226 | 89.1004
-1 | 0.4848 | 0.00472 | -0.1237 | 102.7119
-0.5 | 0.5435 | 0.00466 | -0.1248 | 116.6309
0 | 0.6024 | 0.0045 | -0.126 | 133.8667
0.5 | 0.6604 | 0.00422 | -0.1271 | 156.4929
1 | 0.7174 | 0.00385 | -0.1281 | 186.3377
1.5 | 0.7716 | 0.00318 | -0.1287 | 242.6415
2 | 0.8304 | 0.00311 | -0.1299 | 267.0096
2.5 | 0.889 | 0.0031 | -0.1311 | 286.7742
3 | 0.9426 | 0.0034 | -0.1313 | 277.2353
3.5 | 0.9659 | 0.00489 | -0.1257 | 197.5256
4 | 0.9863 | 0.00593 | -0.1193 | 166.3238
4.5 | 0.9831 | 0.00685 | -0.1079 | 143.5182
5 | 0.9874 | 0.00803 | -0.099 | 122.9639
5.5 | 0.994 | 0.00943 | -0.091 | 105.4083
6 | 1.0043 | 0.01074 | -0.0837 | 93.5102
6.5 | 1.0711 | 0.01234 | -0.0894 | 86.799
7.5 | 1.1168 | 0.01476 | -0.0802 | 75.664
8 | 1.1544 | 0.01578 | -0.0786 | 73.1559
8.5 | 1.1924 | 0.01676 | -0.0771 | 71.1456
9 | 1.2304 | 0.01785 | -0.0758 | 68.93
9.5 | 1.2674 | 0.0189 | -0.0742 | 67.0582
10 | 1.3042 | 0.02007 | -0.0727 | 64.9826
10.5 | 1.3401 | 0.02121 | -0.0712 | 63.1825
11 | 1.3733 | 0.02257 | -0.0693 | 60.8463
11.5 | 1.4087 | 0.02378 | -0.0678 | 59.2389
12 | 1.4409 | 0.02522 | -0.066 | 57.1332
12.5 | 1.4713 | 0.02668 | -0.0639 | 55.1462
13 | 1.5012 | 0.02828 | -0.062 | 53.0835
13.5 | 1.5319 | 0.02979 | -0.0601 | 51.4233
14 | 1.5599 | 0.03148 | -0.058 | 49.5521
14.5 | 1.5837 | 0.03335 | -0.0554 | 47.4873
15 | 1.6059 | 0.03527 | -0.0526 | 45.5316
15.5 | 1.6248 | 0.03703 | -0.049 | 43.8779
16 | 1.6458 | 0.03913 | -0.0464 | 42.0598
16.5 | 1.6689 | 0.04127 | -0.0444 | 40.4386
17 | 1.6883 | 0.04388 | -0.0423 | 38.4754
17.5 | 1.7096 | 0.04637 | -0.0406 | 36.8687
18 | 1.7258 | 0.04949 | -0.0388 | 34.8717
18.5 | 1.7445 | 0.05249 | -0.0375 | 33.2349
19 | 1.7627 | 0.05557 | -0.0363 | 31.7204
19.5 | 1.7763 | 0.05926 | -0.0352 | 29.9747
20 | 1.7864 | 0.06346 | -0.0342 | 28.15

## 109. Re 10M Mach 0.25 (1)
BIGFOIL.COM POLAR EXPORT
NACA66-715 a=0.6
NACA66-715 a=0.6 |  |  |  | Cl Max: | 1.597 | at alpha= | 10.5 | deg
JavaFoil+Calcfoil stall+Eppler ext transition |  |  |  | L/D Max: | 154.514 | at alpha= | 1 | deg
Re: | 10000000 |  |  | Cd Min: | 0.00467 | at alpha= | 0.5 | deg
Mach: | 0.25 |  |  | Cl=0 at alpha= | -4.9355 | deg
|  |  |  | @ Cl=0.1, Cd= | 0.0056951
|  |  |  | @ Cl=0.4, Cd= | 0.0052154
|  |  |  | @ Cl=0.6, Cd= | 0.0051819
alpha (deg) | Cl | Cd | Cm | Cl/Cd
-16.5 | -0.069 | 0.13302 | -0.04 | -0.516
-16 | -0.107 | 0.12615 | -0.04 | -0.852
-15.5 | -0.183 | 0.12105 | -0.041 | -1.512
-15 | -0.231 | 0.1134 | -0.041 | -2.041
-14.5 | -0.272 | 0.10743 | -0.042 | -2.532
-14 | -0.307 | 0.10059 | -0.042 | -3.054
-13.5 | -0.337 | 0.09644 | -0.042 | -3.496
-13 | -0.362 | 0.08951 | -0.043 | -4.046
-12.5 | -0.381 | 0.08396 | -0.044 | -4.544
-12 | -0.395 | 0.0788 | -0.045 | -5.009
-11.5 | -0.402 | 0.07514 | -0.045 | -5.345
-11 | -0.402 | 0.06935 | -0.046 | -5.801
-10.5 | -0.396 | 0.06515 | -0.047 | -6.081
-10 | -0.384 | 0.06011 | -0.049 | -6.389
-9.5 | -0.365 | 0.05713 | -0.05 | -6.391
-9 | -0.341 | 0.05223 | -0.053 | -6.536
-8.5 | -0.312 | 0.04847 | -0.055 | -6.437
-8 | -0.342 | 0.00712 | -0.1 | -48.04
-7.5 | -0.294 | 0.00682 | -0.101 | -43.098
-7 | -0.242 | 0.00662 | -0.102 | -36.591
-6.5 | -0.187 | 0.00641 | -0.103 | -29.161
-6 | -0.128 | 0.00624 | -0.104 | -20.587
-5.5 | -0.069 | 0.00612 | -0.105 | -11.211
-5 | -0.008 | 0.006 | -0.107 | -1.287
-4.5 | 0.054 | 0.00579 | -0.108 | 9.34
-4 | 0.117 | 0.00566 | -0.109 | 20.586
-3.5 | 0.18 | 0.00554 | -0.11 | 32.425
-3 | 0.243 | 0.00539 | -0.111 | 45.121
-2.5 | 0.307 | 0.00534 | -0.112 | 57.424
-2 | 0.37 | 0.00522 | -0.113 | 70.973
-1.5 | 0.436 | 0.00521 | -0.114 | 83.731
-1 | 0.499 | 0.00518 | -0.115 | 96.341
-0.5 | 0.562 | 0.00517 | -0.117 | 108.799
0 | 0.626 | 0.00519 | -0.118 | 120.569
0.5 | 0.685 | 0.00467 | -0.118 | 146.904
1 | 0.746 | 0.00483 | -0.119 | 154.514
1.5 | 0.806 | 0.00527 | -0.12 | 153.066
2 | 0.867 | 0.0057 | -0.121 | 152.229
2.5 | 0.928 | 0.0062 | -0.122 | 149.534
3 | 0.988 | 0.00673 | -0.122 | 146.77
3.5 | 1.048 | 0.00731 | -0.123 | 143.362
4 | 1.101 | 0.00786 | -0.124 | 139.966
4.5 | 1.158 | 0.00853 | -0.125 | 135.782
5 | 1.213 | 0.00927 | -0.126 | 130.925
5.5 | 1.266 | 0.01192 | -0.127 | 106.137
6 | 1.317 | 0.01259 | -0.128 | 104.635
6.5 | 1.366 | 0.01309 | -0.129 | 104.4
7 | 1.413 | 0.01368 | -0.13 | 103.26
7.5 | 1.457 | 0.01426 | -0.131 | 102.182
8 | 1.496 | 0.0149 | -0.132 | 100.461
8.5 | 1.532 | 0.0156 | -0.133 | 98.197
9 | 1.56 | 0.01633 | -0.133 | 95.529
9.5 | 1.58 | 0.01704 | -0.134 | 92.763
10 | 1.593 | 0.01782 | -0.135 | 89.381
10.5 | 1.597 | 0.0187 | -0.136 | 85.389
11 | 1.592 | 0.01974 | -0.137 | 80.664
11.5 | 1.579 | 0.02084 | -0.138 | 75.767
12 | 1.551 | 0.0219 | -0.139 | 70.799
12.5 | 1.507 | 0.02323 | -0.14 | 64.85
13 | 1.45 | 0.02471 | -0.14 | 58.71
13.5 | 1.383 | 0.02636 | -0.141 | 52.462
14 | 1.306 | 0.02796 | -0.142 | 46.713
14.5 | 1.219 | 0.02992 | -0.142 | 40.729
15 | 1.122 | 0.03264 | -0.143 | 34.369
15.5 | 1.017 | 0.03619 | -0.142 | 28.094

## 110. Re 10M Mach 0.25 (2)
BIGFOIL.COM POLAR EXPORT
NACA66-715 a=0.6
NACA66-715 a=0.6 |  |  |  | Cl Max: | 1.7606 | at alpha= | 20 | deg
XFOIL ncrit=9 |  |  |  | L/D Max: | 295.74 | at alpha= | 3 | deg
Re: | 10000000 |  |  | Cd Min: | 0.16196 | at alpha= | -18 | deg
Mach: | 0.25 |  |  | Cl=0 at alpha= | -5.1164 | deg
|  |  |  | @ Cl=0.1, Cd= | 0.0055495
|  |  |  | @ Cl=0.4, Cd= | 0.0048818
|  |  |  | @ Cl=0.6, Cd= | 0.0046121
alpha (deg) | Cl | Cd | Cm | Cl/Cd
-18 | -0.3201 | 0.16196 | -0.0736 | -1.9764
-17.5 | -0.3218 | 0.15086 | -0.0793 | -2.1331
-17 | -0.308 | 0.14397 | -0.0837 | -2.1393
-16.5 | -0.2946 | 0.13707 | -0.0881 | -2.1493
-16 | -0.2814 | 0.13031 | -0.0924 | -2.1595
-15.5 | -0.2897 | 0.11908 | -0.0984 | -2.4328
-15 | -0.285 | 0.11101 | -0.1032 | -2.5673
-14.5 | -0.2787 | 0.10352 | -0.1078 | -2.6922
-14 | -0.6811 | 0.03581 | -0.1518 | -19.0198
-13.5 | -0.7732 | 0.02757 | -0.1445 | -28.045
-13 | -0.8445 | 0.02013 | -0.1321 | -41.9523
-12.5 | -0.8303 | 0.01635 | -0.1271 | -50.7829
-12 | -0.7903 | 0.01432 | -0.1243 | -55.1885
-11.5 | -0.7429 | 0.01279 | -0.1222 | -58.0844
-11 | -0.6911 | 0.01158 | -0.1206 | -59.6805
-10.5 | -0.6377 | 0.01047 | -0.1193 | -60.9074
-10 | -0.5816 | 0.00963 | -0.1184 | -60.3946
-9.5 | -0.5245 | 0.0089 | -0.1177 | -58.9326
-9 | -0.466 | 0.00833 | -0.1173 | -55.9424
-8.5 | -0.4092 | 0.0076 | -0.1168 | -53.8421
-8 | -0.3509 | 0.00708 | -0.1167 | -49.5621
-6.5 | -0.1678 | 0.00644 | -0.1179 | -26.0559
-6 | -0.1075 | 0.00617 | -0.1184 | -17.423
-5.5 | -0.0468 | 0.00598 | -0.119 | -7.8261
-5 | 0.0142 | 0.00578 | -0.1198 | 2.4567
-4.5 | 0.0753 | 0.00561 | -0.1206 | 13.4225
-4 | 0.1365 | 0.00546 | -0.1215 | 25
-3.5 | 0.1977 | 0.00532 | -0.1226 | 37.1617
-3 | 0.2585 | 0.00515 | -0.1235 | 50.1942
-2.5 | 0.3197 | 0.00502 | -0.1246 | 63.6853
-2 | 0.3809 | 0.00491 | -0.1258 | 77.5764
-1.5 | 0.4419 | 0.00482 | -0.1269 | 91.6805
-1 | 0.5026 | 0.00475 | -0.128 | 105.8105
-0.5 | 0.5634 | 0.00469 | -0.1292 | 120.1279
0 | 0.6245 | 0.00456 | -0.1304 | 136.9518
0.5 | 0.6844 | 0.00427 | -0.1315 | 160.281
1 | 0.7433 | 0.00389 | -0.1326 | 191.0797
1.5 | 0.7992 | 0.00321 | -0.1332 | 248.972
2 | 0.8601 | 0.00314 | -0.1345 | 273.9172
2.5 | 0.921 | 0.00314 | -0.1357 | 293.3121
3 | 0.9789 | 0.00331 | -0.1363 | 295.7402
3.5 | 1.0031 | 0.00471 | -0.1304 | 212.9724
4 | 1.0064 | 0.00591 | -0.1201 | 170.2876
4.5 | 0.9965 | 0.00709 | -0.1074 | 140.5501
5 | 0.9988 | 0.00853 | -0.098 | 117.0926
6.5 | 1.0915 | 0.01402 | -0.0912 | 77.8531
7 | 1.09 | 0.01551 | -0.0812 | 70.2772
7.5 | 1.1267 | 0.01673 | -0.0791 | 67.3461
8 | 1.1662 | 0.01777 | -0.0774 | 65.6275
8.5 | 1.2031 | 0.019 | -0.0753 | 63.3211
9 | 1.2423 | 0.02014 | -0.0736 | 61.6832
9.5 | 1.2788 | 0.02145 | -0.0717 | 59.6177
10 | 1.317 | 0.02264 | -0.0698 | 58.1714
10.5 | 1.3509 | 0.02416 | -0.0676 | 55.9147
11 | 1.387 | 0.0255 | -0.0656 | 54.3922
11.5 | 1.4201 | 0.02709 | -0.0633 | 52.4216
12 | 1.4532 | 0.02866 | -0.061 | 50.7048
12.5 | 1.483 | 0.03046 | -0.0584 | 48.6868
13 | 1.5143 | 0.03213 | -0.056 | 47.1304
13.5 | 1.542 | 0.03408 | -0.0532 | 45.2465
14 | 1.5687 | 0.03606 | -0.0504 | 43.5025
14.5 | 1.5855 | 0.03832 | -0.0461 | 41.3753
15 | 1.6091 | 0.04025 | -0.0426 | 39.9776
15.5 | 1.6309 | 0.04278 | -0.0398 | 38.123
16 | 1.6539 | 0.04535 | -0.0372 | 36.4697
16.5 | 1.671 | 0.04862 | -0.0347 | 34.3686
17 | 1.6917 | 0.0518 | -0.0327 | 32.6583
17.5 | 1.7111 | 0.05519 | -0.0308 | 31.0038
18 | 1.7276 | 0.05899 | -0.0292 | 29.2863
18.5 | 1.7393 | 0.06347 | -0.0277 | 27.4035
19 | 1.7487 | 0.06835 | -0.0266 | 25.5845
19.5 | 1.7551 | 0.07381 | -0.0259 | 23.7786
20 | 1.7606 | 0.07959 | -0.0256 | 22.1209

## 111. Re 10M Mach 0.50 (1)
BIGFOIL.COM POLAR EXPORT
NACA66-715 a=0.6
NACA66-715 a=0.6 |  |  |  | Cl Max: | 1.533 | at alpha= | 7.5 | deg
JavaFoil+Calcfoil stall+Eppler ext transition |  |  |  | L/D Max: | 173.262 | at alpha= | 0.5 | deg
Re: | 10000000 |  |  | Cd Min: | 0.00441 | at alpha= | 0.5 | deg
Mach: | 0.5 |  |  | Cl=0 at alpha= | -4.9403 | deg
|  |  |  | @ Cl=0.1, Cd= | 0.0061021
|  |  |  | @ Cl=0.4, Cd= | 0.005522
|  |  |  | @ Cl=0.6, Cd= | 0.0053045
alpha (deg) | Cl | Cd | Cm | Cl/Cd
-20 | -0.851 | 0.14803 | -0.051 | -5.746
-19.5 | -0.821 | 0.1451 | -0.05 | -5.659
-19 | -0.791 | 0.1422 | -0.049 | -5.566
-18.5 | -0.764 | 0.13372 | -0.05 | -5.71
-18 | -0.736 | 0.12613 | -0.05 | -5.835
-17.5 | -0.709 | 0.12863 | -0.052 | -5.513
-17 | -0.681 | 0.12141 | -0.051 | -5.605
-16.5 | -0.652 | 0.11695 | -0.051 | -5.573
-16 | -0.624 | 0.10861 | -0.052 | -5.747
-15.5 | -0.598 | 0.10076 | -0.054 | -5.93
-15 | -0.571 | 0.09378 | -0.056 | -6.087
-14.5 | -0.545 | 0.08557 | -0.06 | -6.368
-14 | -0.51 | 0.10258 | -0.051 | -4.976
-13.5 | -0.482 | 0.09494 | -0.051 | -5.078
-13 | -0.454 | 0.08606 | -0.052 | -5.279
-12.5 | -0.427 | 0.0791 | -0.054 | -5.395
-12 | -0.399 | 0.07369 | -0.056 | -5.417
-11.5 | -0.374 | 0.06507 | -0.062 | -5.741
-11 | -0.352 | 0.0531 | -0.072 | -6.627
-10.5 | -0.377 | 0.01107 | -0.103 | -34.054
-10 | -0.349 | 0.00931 | -0.106 | -37.493
-9.5 | -0.257 | 0.0651 | -0.052 | -3.941
-9 | -0.228 | 0.05833 | -0.053 | -3.916
-8.5 | -0.2 | 0.05281 | -0.055 | -3.797
-8 | -0.172 | 0.04905 | -0.056 | -3.516
-7.5 | -0.144 | 0.04829 | -0.055 | -2.985
-7 | -0.168 | 0.04852 | -0.053 | -3.454
-6.5 | -0.152 | 0.04028 | -0.06 | -3.763
-6 | -0.134 | 0.0068 | -0.117 | -19.716
-5.5 | -0.073 | 0.0066 | -0.118 | -11.122
-5 | -0.008 | 0.00636 | -0.119 | -1.315
-4.5 | 0.059 | 0.00619 | -0.12 | 9.579
-4 | 0.129 | 0.00604 | -0.122 | 21.302
-3.5 | 0.199 | 0.00585 | -0.123 | 34.042
-3 | 0.27 | 0.0057 | -0.124 | 47.415
-2.5 | 0.342 | 0.00562 | -0.125 | 60.741
-2 | 0.413 | 0.0055 | -0.127 | 75.161
-1.5 | 0.487 | 0.00492 | -0.127 | 99.023
-1 | 0.558 | 0.00534 | -0.128 | 104.552
-0.5 | 0.629 | 0.00528 | -0.13 | 118.975
0 | 0.694 | 0.00535 | -0.131 | 129.83
0.5 | 0.764 | 0.00441 | -0.132 | 173.262
1 | 0.828 | 0.00532 | -0.132 | 155.741
1.5 | 0.896 | 0.00593 | -0.133 | 151.044
2 | 0.963 | 0.0065 | -0.134 | 148.042
2.5 | 1.03 | 0.00719 | -0.135 | 143.336
3 | 1.097 | 0.0079 | -0.136 | 138.846
3.5 | 1.164 | 0.0087 | -0.137 | 133.737
4 | 1.219 | 0.00944 | -0.138 | 129.103
4.5 | 1.28 | 0.01043 | -0.139 | 122.74
5 | 1.338 | 0.01401 | -0.14 | 95.5
5.5 | 1.393 | 0.01487 | -0.141 | 93.678
6 | 1.442 | 0.01564 | -0.142 | 92.207
6.5 | 1.484 | 0.01655 | -0.143 | 89.692
7 | 1.516 | 0.01751 | -0.144 | 86.598
7.5 | 1.533 | 0.01852 | -0.145 | 82.781
8 | 1.526 | 0.01977 | -0.146 | 77.193
8.5 | 1.474 | 0.02111 | -0.147 | 69.809
9 | 1.208 | 0.02316 | -0.148 | 52.18
9.5 | 0.95 | 0.0246 | -0.149 | 38.62
10 | 0.821 | 0.06754 | -0.074 | 12.148
10.5 | 1.012 | 0.0263 | -0.151 | 38.477
11 | 1.042 | 0.02884 | -0.152 | 36.132
11.5 | 1.064 | 0.03276 | -0.151 | 32.483
12 | 1.103 | 0.03038 | -0.154 | 36.314
12.5 | 1.132 | 0.0328 | -0.154 | 34.515

## 112. Re 10M Mach 0.50 (2)
BIGFOIL.COM POLAR EXPORT
NACA66-715 a=0.6
NACA66-715 a=0.6 |  |  |  | Cl Max: | 1.483 | at alpha= | 12.5 | deg
XFOIL ncrit=9 |  |  |  | L/D Max: | 328.406 | at alpha= | 3 | deg
Re: | 10000000 |  |  | Cd Min: | 0.22158 | at alpha= | -20 | deg
Mach: | 0.5 |  |  | Cl=0 at alpha= | -5.1527 | deg
|  |  |  | @ Cl=0.1, Cd= | 0.0061642
|  |  |  | @ Cl=0.4, Cd= | 0.0051951
|  |  |  | @ Cl=0.6, Cd= | 0.0049433
alpha (deg) | Cl | Cd | Cm | Cl/Cd
-20 | -0.3375 | 0.22158 | -0.0609 | -1.5232
-19.5 | -0.3151 | 0.21402 | -0.0658 | -1.4723
-19 | -0.2933 | 0.20636 | -0.0707 | -1.4213
-18.5 | -0.2719 | 0.19864 | -0.0756 | -1.3688
-18 | -0.2512 | 0.19068 | -0.0804 | -1.3174
-17.5 | -0.2314 | 0.18246 | -0.0852 | -1.2682
-17 | -0.2129 | 0.17408 | -0.09 | -1.223
-16.5 | -0.1924 | 0.16663 | -0.0947 | -1.1547
-16 | -0.1703 | 0.15978 | -0.0992 | -1.0658
-15.5 | -0.1497 | 0.15253 | -0.1037 | -0.98145
-15 | -0.1366 | 0.14353 | -0.1085 | -0.95172
-14.5 | -0.122 | 0.13526 | -0.1131 | -0.90197
-14 | -0.1165 | 0.12537 | -0.1182 | -0.92925
-13.5 | -0.1111 | 0.11603 | -0.1234 | -0.95751
-13 | -0.1045 | 0.10746 | -0.1284 | -0.97245
-12.5 | -0.0961 | 0.09962 | -0.1331 | -0.96467
-12 | -0.0863 | 0.09232 | -0.1374 | -0.93479
-11.5 | -0.0832 | 0.08435 | -0.1421 | -0.98637
-11 | -0.0817 | 0.07665 | -0.1466 | -1.0659
-10.5 | -0.0966 | 0.06728 | -0.1521 | -1.4358
-10 | -0.1055 | 0.05917 | -0.1571 | -1.783
-9.5 | -0.1315 | 0.04871 | -0.1653 | -2.6997
-9 | -0.1696 | 0.03916 | -0.1718 | -4.3309
-8.5 | -0.2151 | 0.03292 | -0.1663 | -6.534
-8 | -0.2443 | 0.02519 | -0.1614 | -9.6983
-7.5 | -0.2658 | 0.01664 | -0.155 | -15.9736
-6.5 | -0.1899 | 0.00847 | -0.1463 | -22.4203
-6 | -0.1199 | 0.00764 | -0.1445 | -15.6937
-5.5 | -0.0498 | 0.00698 | -0.1432 | -7.1347
-5 | 0.0219 | 0.00658 | -0.1426 | 3.3283
-4.5 | 0.0926 | 0.0062 | -0.1424 | 14.9355
-4 | 0.1629 | 0.00586 | -0.1424 | 27.7986
-3.5 | 0.2333 | 0.00561 | -0.1427 | 41.5865
-3 | 0.3039 | 0.00543 | -0.1434 | 55.9669
-2.5 | 0.3738 | 0.00524 | -0.1442 | 71.3359
-2 | 0.4439 | 0.00512 | -0.1452 | 86.6992
-1.5 | 0.5138 | 0.00503 | -0.1464 | 102.1471
-1 | 0.5833 | 0.00496 | -0.1476 | 117.6008
-0.5 | 0.6533 | 0.00489 | -0.1489 | 133.5992
0 | 0.7239 | 0.00478 | -0.1504 | 151.4435
1 | 0.8597 | 0.00414 | -0.1527 | 207.657
1.5 | 0.9223 | 0.00341 | -0.1532 | 270.4692
2 | 0.9923 | 0.00339 | -0.1544 | 292.7139
2.5 | 1.064 | 0.00337 | -0.1559 | 315.727
3 | 1.133 | 0.00345 | -0.1566 | 328.4058
3.5 | 1.173 | 0.00419 | -0.1516 | 279.9523
4 | 1.1416 | 0.00561 | -0.1327 | 203.4938
4.5 | 1.0933 | 0.00839 | -0.1129 | 130.3099
5 | 1.0638 | 0.01141 | -0.098 | 93.234
5.5 | 1.0348 | 0.01456 | -0.0839 | 71.0714
6.5 | 1.1023 | 0.02094 | -0.0816 | 52.6409
7 | 1.1143 | 0.02379 | -0.0752 | 46.839
7.5 | 1.1489 | 0.02574 | -0.0716 | 44.6348
8 | 1.1911 | 0.02731 | -0.0687 | 43.6141
8.5 | 1.2306 | 0.02909 | -0.0655 | 42.3032
9 | 1.2717 | 0.03086 | -0.0623 | 41.2087
9.5 | 1.3104 | 0.03279 | -0.0588 | 39.9634
10 | 1.3494 | 0.03472 | -0.0551 | 38.8652
10.5 | 1.3828 | 0.03707 | -0.0509 | 37.3024
11 | 1.4186 | 0.0392 | -0.0466 | 36.1888
11.5 | 1.4446 | 0.04186 | -0.0413 | 34.5103
12 | 1.4689 | 0.04469 | -0.0357 | 32.8687
12.5 | 1.483 | 0.04855 | -0.03 | 30.5458
13 | 1.4827 | 0.05408 | -0.0246 | 27.4168
13.5 | 1.4641 | 0.06153 | -0.0198 | 23.7949
14 | 1.4425 | 0.07001 | -0.0166 | 20.6042
14.5 | 1.418 | 0.07963 | -0.0152 | 17.8074
15 | 1.3807 | 0.09153 | -0.0162 | 15.0847
15.5 | 1.3446 | 0.10452 | -0.0198 | 12.8645
16 | 1.3103 | 0.11834 | -0.0257 | 11.0723
16.5 | 1.2792 | 0.13252 | -0.0332 | 9.6529
17 | 1.2535 | 0.14677 | -0.0418 | 8.5406
17.5 | 1.2311 | 0.16112 | -0.0512 | 7.6409

## 113. Re 12M Mach 0.00 (1)
BIGFOIL.COM POLAR EXPORT
NACA66-715 a=0.6
NACA66-715 a=0.6 |  |  |  | Cl Max: | 1.634 | at alpha= | 11.5 | deg
JavaFoil+Calcfoil stall+Eppler ext transition |  |  |  | L/D Max: | 143.824 | at alpha= | 2 | deg
Re: | 12000000 |  |  | Cd Min: | 0.00508 | at alpha= | -1.5 | deg
Mach: | 0 |  |  | Cl=0 at alpha= | -4.9344 | deg
|  |  |  | @ Cl=0.1, Cd= | 0.0054525
|  |  |  | @ Cl=0.4, Cd= | 0.0050835
|  |  |  | @ Cl=0.6, Cd= | 0.0052763
alpha (deg) | Cl | Cd | Cm | Cl/Cd
-19 | -0.42 | 0.15305 | -0.037 | -2.743
-18.5 | -0.433 | 0.14689 | -0.038 | -2.945
-18 | -0.445 | 0.13827 | -0.038 | -3.218
-17.5 | -0.457 | 0.13355 | -0.039 | -3.42
-17 | -0.468 | 0.12675 | -0.04 | -3.694
-16.5 | -0.478 | 0.11904 | -0.04 | -4.019
-16 | -0.487 | 0.11594 | -0.04 | -4.204
-15.5 | -0.495 | 0.10895 | -0.041 | -4.545
-15 | -0.501 | 0.10189 | -0.042 | -4.922
-14.5 | -0.506 | 0.09662 | -0.043 | -5.232
-14 | -0.507 | 0.09313 | -0.043 | -5.446
-13.5 | -0.507 | 0.08672 | -0.044 | -5.841
-13 | -0.503 | 0.08184 | -0.045 | -6.145
-12.5 | -0.496 | 0.07745 | -0.046 | -6.406
-12 | -0.486 | 0.07279 | -0.047 | -6.676
-11.5 | -0.473 | 0.0683 | -0.048 | -6.921
-11 | -0.455 | 0.06425 | -0.049 | -7.089
-10.5 | -0.434 | 0.06121 | -0.05 | -7.091
-10 | -0.41 | 0.05693 | -0.052 | -7.202
-9.5 | -0.383 | 0.0522 | -0.055 | -7.336
-9 | -0.431 | 0.00764 | -0.095 | -56.445
-8.5 | -0.388 | 0.00694 | -0.096 | -55.872
-8 | -0.341 | 0.00664 | -0.097 | -51.37
-7.5 | -0.291 | 0.00646 | -0.098 | -45.071
-7 | -0.238 | 0.00626 | -0.099 | -38.048
-6.5 | -0.183 | 0.0061 | -0.1 | -30.001
-6 | -0.125 | 0.00598 | -0.101 | -20.959
-5.5 | -0.067 | 0.00585 | -0.102 | -11.426
-5 | -0.008 | 0.00569 | -0.103 | -1.32
-4.5 | 0.053 | 0.00557 | -0.104 | 9.438
-4 | 0.113 | 0.00542 | -0.105 | 20.867
-3.5 | 0.174 | 0.0053 | -0.106 | 32.862
-3 | 0.236 | 0.00521 | -0.107 | 45.224
-2.5 | 0.297 | 0.00515 | -0.109 | 57.703
-2 | 0.359 | 0.00509 | -0.11 | 70.502
-1.5 | 0.422 | 0.00508 | -0.111 | 83.017
-1 | 0.483 | 0.00508 | -0.112 | 95.219
-0.5 | 0.545 | 0.0055 | -0.113 | 98.96
0 | 0.604 | 0.00526 | -0.114 | 114.687
0.5 | 0.663 | 0.00536 | -0.114 | 123.617
1 | 0.722 | 0.0055 | -0.115 | 131.271
1.5 | 0.782 | 0.00549 | -0.116 | 142.481
2 | 0.841 | 0.00585 | -0.117 | 143.824
2.5 | 0.9 | 0.0063 | -0.118 | 142.747
3 | 0.958 | 0.00675 | -0.119 | 142.051
3.5 | 1.017 | 0.00717 | -0.12 | 141.758
4 | 1.069 | 0.0077 | -0.121 | 138.89
4.5 | 1.124 | 0.00827 | -0.122 | 135.954
5 | 1.179 | 0.00885 | -0.122 | 133.27
5.5 | 1.231 | 0.01097 | -0.123 | 112.205
6 | 1.282 | 0.01152 | -0.124 | 111.252
6.5 | 1.332 | 0.01196 | -0.125 | 111.336
7 | 1.379 | 0.01244 | -0.126 | 110.864
7.5 | 1.424 | 0.01295 | -0.127 | 109.998
8 | 1.467 | 0.0135 | -0.128 | 108.658
8.5 | 1.506 | 0.0141 | -0.129 | 106.783
9 | 1.541 | 0.01467 | -0.13 | 105.058
9.5 | 1.569 | 0.01531 | -0.131 | 102.488
10 | 1.593 | 0.01592 | -0.131 | 100.049
10.5 | 1.612 | 0.01663 | -0.132 | 96.933
11 | 1.626 | 0.01732 | -0.133 | 93.843
11.5 | 1.634 | 0.01807 | -0.134 | 90.414
12 | 1.634 | 0.01903 | -0.135 | 85.83
12.5 | 1.624 | 0.01985 | -0.136 | 81.811
13 | 1.608 | 0.02087 | -0.136 | 77.073
13.5 | 1.587 | 0.02205 | -0.137 | 71.965
14 | 1.559 | 0.02327 | -0.138 | 67.018
14.5 | 1.527 | 0.02432 | -0.139 | 62.805
15 | 1.49 | 0.02592 | -0.139 | 57.493
15.5 | 1.45 | 0.02727 | -0.14 | 53.166
16 | 1.406 | 0.02873 | -0.141 | 48.942
16.5 | 1.361 | 0.03022 | -0.141 | 45.026

## 114. Re 12M Mach 0.00 (2)
BIGFOIL.COM POLAR EXPORT
NACA66-715 a=0.6
NACA66-715 a=0.6 |  |  |  | Cl Max: | 1.8057 | at alpha= | 20 | deg
XFOIL ncrit=9 |  |  |  | L/D Max: | 288.889 | at alpha= | 2.5 | deg
Re: | 12000000 |  |  | Cd Min: | 0.05904 | at alpha= | 20 | deg
Mach: | 0 |  |  | Cl=0 at alpha= | -5.1081 | deg
|  |  |  | @ Cl=0.1, Cd= | 0.0052359
|  |  |  | @ Cl=0.4, Cd= | 0.0046774
|  |  |  | @ Cl=0.6, Cd= | 0.0043583
alpha (deg) | Cl | Cd | Cm | Cl/Cd
-20 | -1.1486 | 0.04016 | -0.1355 | -28.6006
-19.5 | -1.1961 | 0.03162 | -0.1376 | -37.8273
-19 | -1.2084 | 0.02748 | -0.136 | -43.9738
-18.5 | -1.2401 | 0.02296 | -0.1308 | -54.0113
-18 | -1.2104 | 0.02219 | -0.1289 | -54.5471
-17.5 | -1.2179 | 0.01971 | -0.1224 | -61.791
-17 | -1.2076 | 0.01846 | -0.1164 | -65.4171
-16.5 | -1.1793 | 0.01718 | -0.1135 | -68.6438
-16 | -1.1438 | 0.01609 | -0.1114 | -71.0876
-15.5 | -1.1034 | 0.01517 | -0.11 | -72.7357
-15 | -1.0597 | 0.01435 | -0.1089 | -73.8467
-14.5 | -1.0146 | 0.01354 | -0.1081 | -74.9335
-14 | -0.9669 | 0.01286 | -0.1075 | -75.1866
-13.5 | -0.9183 | 0.01219 | -0.1071 | -75.3322
-13 | -0.8686 | 0.01156 | -0.1068 | -75.1384
-12 | -0.7664 | 0.0104 | -0.1066 | -73.6923
-11.5 | -0.7145 | 0.00979 | -0.1066 | -72.9826
-11 | -0.6615 | 0.00926 | -0.1067 | -71.4363
-10.5 | -0.6085 | 0.00868 | -0.1069 | -70.1037
-10 | -0.5542 | 0.00822 | -0.1072 | -67.4209
-9.5 | -0.4999 | 0.00774 | -0.1075 | -64.5866
-9 | -0.4472 | 0.00707 | -0.1076 | -63.2532
-8.5 | -0.391 | 0.00676 | -0.1082 | -57.8402
-8 | -0.3338 | 0.00656 | -0.109 | -50.8841
-7.5 | -0.2764 | 0.00637 | -0.1098 | -43.3909
-7 | -0.2187 | 0.00621 | -0.1106 | -35.2174
-6.5 | -0.1611 | 0.00603 | -0.1115 | -26.7164
-6 | -0.1036 | 0.00581 | -0.1123 | -17.8313
-5.5 | -0.0457 | 0.00562 | -0.1132 | -8.1317
-5 | 0.0126 | 0.00545 | -0.1142 | 2.3119
-4.5 | 0.0711 | 0.0053 | -0.1152 | 13.4151
-4 | 0.1297 | 0.00517 | -0.1163 | 25.087
-3.5 | 0.1885 | 0.00505 | -0.1174 | 37.3267
-3 | 0.2471 | 0.00491 | -0.1185 | 50.3259
-2.5 | 0.3058 | 0.00479 | -0.1196 | 63.8413
-1.5 | 0.4229 | 0.00465 | -0.1218 | 90.9462
-1 | 0.4818 | 0.00456 | -0.123 | 105.6579
-0.5 | 0.5408 | 0.00446 | -0.1242 | 121.2556
0 | 0.5996 | 0.00436 | -0.1254 | 137.5229
1 | 0.7139 | 0.00386 | -0.1274 | 184.9482
1.5 | 0.7697 | 0.00331 | -0.1284 | 232.5378
2 | 0.8259 | 0.00306 | -0.1293 | 269.902
2.5 | 0.884 | 0.00306 | -0.1304 | 288.8889
3 | 0.9232 | 0.00405 | -0.128 | 227.9506
3.5 | 0.9451 | 0.00539 | -0.1221 | 175.3432
4 | 0.9697 | 0.0062 | -0.1166 | 156.4032
4.5 | 0.9689 | 0.00702 | -0.1058 | 138.0199
5 | 0.9783 | 0.00811 | -0.0979 | 120.6289
5.5 | 0.9915 | 0.00932 | -0.0911 | 106.3841
6 | 1.0078 | 0.01054 | -0.0851 | 95.6167
6.5 | 1.0465 | 0.01175 | -0.0841 | 89.0638
7 | 1.1219 | 0.0131 | -0.0914 | 85.6412
8 | 1.1702 | 0.01486 | -0.0819 | 78.7483
8.5 | 1.2078 | 0.01583 | -0.0804 | 76.2982
9 | 1.2461 | 0.01682 | -0.0791 | 74.0844
9.5 | 1.2829 | 0.01786 | -0.0776 | 71.8309
10 | 1.3206 | 0.01887 | -0.0763 | 69.9841
10.5 | 1.3549 | 0.02012 | -0.0746 | 67.341
11 | 1.3905 | 0.02124 | -0.0731 | 65.4661
11.5 | 1.4243 | 0.02252 | -0.0715 | 63.246
12 | 1.4576 | 0.02384 | -0.0698 | 61.1409
12.5 | 1.4882 | 0.02527 | -0.0679 | 58.892
13 | 1.5203 | 0.02668 | -0.0663 | 56.9828
13.5 | 1.5514 | 0.02814 | -0.0646 | 55.1315
14 | 1.5797 | 0.02982 | -0.0627 | 52.9745
14.5 | 1.6048 | 0.03161 | -0.0604 | 50.7687
15 | 1.631 | 0.03343 | -0.0584 | 48.7885
15.5 | 1.658 | 0.03513 | -0.0565 | 47.1961
16 | 1.6795 | 0.0372 | -0.0541 | 45.1478
16.5 | 1.6991 | 0.03922 | -0.0513 | 43.3223
17 | 1.7055 | 0.04133 | -0.0461 | 41.2654
17.5 | 1.7229 | 0.0438 | -0.0437 | 39.3356
18 | 1.7433 | 0.04622 | -0.042 | 37.7174
18.5 | 1.7609 | 0.0491 | -0.0405 | 35.8635
19 | 1.7801 | 0.05191 | -0.0392 | 34.292
19.5 | 1.795 | 0.05519 | -0.0379 | 32.524
20 | 1.8057 | 0.05904 | -0.0368 | 30.5843

## 115. Re 12M Mach 0.10 (1)
BIGFOIL.COM POLAR EXPORT
NACA66-715 a=0.6
NACA66-715 a=0.6 |  |  |  | Cl Max: | 1.629 | at alpha= | 11.5 | deg
JavaFoil+Calcfoil stall+Eppler ext transition |  |  |  | L/D Max: | 143.498 | at alpha= | 2 | deg
Re: | 12000000 |  |  | Cd Min: | 0.00507 | at alpha= | -1 | deg
Mach: | 0.1 |  |  | Cl=0 at alpha= | -4.9344 | deg
|  |  |  | @ Cl=0.1, Cd= | 0.005429
|  |  |  | @ Cl=0.4, Cd= | 0.0051338
|  |  |  | @ Cl=0.6, Cd= | 0.0057695
alpha (deg) | Cl | Cd | Cm | Cl/Cd
-18.5 | -0.387 | 0.1489 | -0.038 | -2.602
-18 | -0.402 | 0.14191 | -0.038 | -2.834
-17.5 | -0.417 | 0.13678 | -0.038 | -3.045
-17 | -0.431 | 0.12849 | -0.039 | -3.351
-16.5 | -0.444 | 0.12212 | -0.04 | -3.634
-16 | -0.456 | 0.11732 | -0.04 | -3.883
-15.5 | -0.466 | 0.11134 | -0.041 | -4.189
-15 | -0.476 | 0.10404 | -0.042 | -4.572
-14.5 | -0.483 | 0.0981 | -0.042 | -4.919
-14 | -0.487 | 0.09308 | -0.043 | -5.237
-13.5 | -0.49 | 0.08739 | -0.044 | -5.602
-13 | -0.489 | 0.08278 | -0.045 | -5.904
-12.5 | -0.484 | 0.0783 | -0.046 | -6.187
-12 | -0.476 | 0.07364 | -0.046 | -6.47
-11.5 | -0.465 | 0.06916 | -0.047 | -6.725
-11 | -0.45 | 0.06499 | -0.049 | -6.92
-10.5 | -0.431 | 0.06033 | -0.051 | -7.144
-10 | -0.407 | 0.05766 | -0.051 | -7.06
-9.5 | -0.381 | 0.05312 | -0.054 | -7.17
-9 | -0.415 | 0.00984 | -0.091 | -42.138
-8.5 | -0.388 | 0.00692 | -0.096 | -56.013
-8 | -0.341 | 0.0067 | -0.097 | -50.923
-7.5 | -0.292 | 0.00652 | -0.098 | -44.726
-7 | -0.239 | 0.00632 | -0.099 | -37.786
-6.5 | -0.184 | 0.00616 | -0.1 | -29.817
-6 | -0.126 | 0.006 | -0.102 | -20.979
-5.5 | -0.067 | 0.00587 | -0.103 | -11.44
-5 | -0.008 | 0.00575 | -0.104 | -1.312
-4.5 | 0.053 | 0.00556 | -0.105 | 9.496
-4 | 0.114 | 0.00539 | -0.106 | 21.116
-3.5 | 0.175 | 0.00534 | -0.107 | 32.799
-3 | 0.237 | 0.0052 | -0.108 | 45.481
-2.5 | 0.299 | 0.00514 | -0.109 | 58.062
-2 | 0.361 | 0.00514 | -0.11 | 70.17
-1.5 | 0.424 | 0.00513 | -0.111 | 82.739
-1 | 0.486 | 0.00507 | -0.112 | 95.76
-0.5 | 0.547 | 0.0055 | -0.113 | 99.456
0 | 0.606 | 0.0058 | -0.114 | 104.542
0.5 | 0.666 | 0.00537 | -0.115 | 124.075
1 | 0.726 | 0.00554 | -0.116 | 131.119
1.5 | 0.785 | 0.00552 | -0.117 | 142.311
2 | 0.845 | 0.00589 | -0.118 | 143.498
2.5 | 0.904 | 0.00635 | -0.118 | 142.357
3 | 0.963 | 0.00678 | -0.119 | 142.002
3.5 | 1.022 | 0.00721 | -0.12 | 141.661
4 | 1.074 | 0.00775 | -0.121 | 138.583
4.5 | 1.13 | 0.00834 | -0.122 | 135.433
5 | 1.184 | 0.00893 | -0.123 | 132.709
5.5 | 1.236 | 0.01108 | -0.124 | 111.611
6 | 1.288 | 0.01163 | -0.125 | 110.716
6.5 | 1.337 | 0.01208 | -0.126 | 110.75
7 | 1.385 | 0.01257 | -0.127 | 110.212
7.5 | 1.43 | 0.01308 | -0.128 | 109.279
8 | 1.472 | 0.01363 | -0.128 | 107.971
8.5 | 1.511 | 0.01426 | -0.129 | 105.91
9 | 1.545 | 0.01486 | -0.13 | 103.955
9.5 | 1.572 | 0.01552 | -0.131 | 101.258
10 | 1.595 | 0.01612 | -0.132 | 98.889
10.5 | 1.612 | 0.01685 | -0.133 | 95.628
11 | 1.623 | 0.01757 | -0.134 | 92.392
11.5 | 1.629 | 0.01839 | -0.135 | 88.575
12 | 1.626 | 0.0193 | -0.135 | 84.221
12.5 | 1.613 | 0.02018 | -0.136 | 79.9
13 | 1.592 | 0.02152 | -0.137 | 73.98
13.5 | 1.566 | 0.02261 | -0.138 | 69.25
14 | 1.533 | 0.02391 | -0.139 | 64.103
14.5 | 1.496 | 0.02504 | -0.139 | 59.716
15 | 1.453 | 0.02628 | -0.14 | 55.299
15.5 | 1.406 | 0.02791 | -0.141 | 50.386
16 | 1.357 | 0.02946 | -0.141 | 46.069
16.5 | 1.305 | 0.03133 | -0.142 | 41.644

## 116. Re 12M Mach 0.10 (2)
BIGFOIL.COM POLAR EXPORT
NACA66-715 a=0.6
NACA66-715 a=0.6 |  |  |  | Cl Max: | 1.8013 | at alpha= | 20 | deg
XFOIL ncrit=9 |  |  |  | L/D Max: | 290.817 | at alpha= | 2.5 | deg
Re: | 12000000 |  |  | Cd Min: | 0.06175 | at alpha= | 20 | deg
Mach: | 0.1 |  |  | Cl=0 at alpha= | -5.1084 | deg
|  |  |  | @ Cl=0.1, Cd= | 0.0052475
|  |  |  | @ Cl=0.4, Cd= | 0.0046819
|  |  |  | @ Cl=0.6, Cd= | 0.0043667
alpha (deg) | Cl | Cd | Cm | Cl/Cd
-19.5 | -1.0269 | 0.05282 | -0.1298 | -19.4415
-19 | -1.1026 | 0.03705 | -0.1408 | -29.7598
-18.5 | -1.1695 | 0.02823 | -0.1403 | -41.4276
-18 | -1.1485 | 0.0266 | -0.1388 | -43.1767
-17.5 | -1.1701 | 0.02285 | -0.1333 | -51.2079
-17 | -1.1662 | 0.02084 | -0.1281 | -55.9597
-16.5 | -1.1643 | 0.01917 | -0.121 | -60.7355
-16 | -1.1409 | 0.0175 | -0.1172 | -65.1943
-15.5 | -1.1057 | 0.01624 | -0.1148 | -68.085
-15 | -1.0652 | 0.01517 | -0.1131 | -70.2175
-14.5 | -1.0212 | 0.01421 | -0.1118 | -71.8649
-14 | -0.9743 | 0.01341 | -0.1108 | -72.6547
-13.5 | -0.9258 | 0.01264 | -0.11 | -73.2437
-13 | -0.8761 | 0.01193 | -0.1095 | -73.4367
-12.5 | -0.8249 | 0.0113 | -0.1091 | -73
-12 | -0.7726 | 0.01072 | -0.1089 | -72.0709
-11.5 | -0.7205 | 0.01005 | -0.1086 | -71.6915
-11 | -0.667 | 0.00947 | -0.1086 | -70.4329
-10.5 | -0.6134 | 0.00888 | -0.1086 | -69.0766
-10 | -0.5589 | 0.00835 | -0.1087 | -66.9341
-9.5 | -0.5035 | 0.00791 | -0.109 | -63.6536
-9 | -0.4509 | 0.00715 | -0.1089 | -63.0629
-8.5 | -0.3944 | 0.00681 | -0.1094 | -57.9148
-8 | -0.3367 | 0.00659 | -0.11 | -51.0926
-7.5 | -0.2787 | 0.0064 | -0.1108 | -43.5469
-7 | -0.2205 | 0.00624 | -0.1116 | -35.3365
-6.5 | -0.1623 | 0.00606 | -0.1124 | -26.7822
-6 | -0.1044 | 0.00583 | -0.1132 | -17.9074
-5.5 | -0.0459 | 0.00563 | -0.1141 | -8.1528
-5 | 0.0127 | 0.00546 | -0.115 | 2.326
-4.5 | 0.0716 | 0.00531 | -0.116 | 13.484
-4 | 0.1307 | 0.00518 | -0.1171 | 25.2317
-3.5 | 0.1899 | 0.00506 | -0.1182 | 37.5296
-3 | 0.2488 | 0.00491 | -0.1193 | 50.6721
-2.5 | 0.3079 | 0.00479 | -0.1204 | 64.2797
-2 | 0.3669 | 0.00471 | -0.1215 | 77.8981
-1.5 | 0.4258 | 0.00466 | -0.1226 | 91.3734
-1 | 0.485 | 0.00456 | -0.1238 | 106.3596
-0.5 | 0.5445 | 0.00447 | -0.125 | 121.8121
0 | 0.6036 | 0.00436 | -0.1262 | 138.4404
1 | 0.7186 | 0.00387 | -0.1282 | 185.6848
1.5 | 0.7747 | 0.00331 | -0.1292 | 234.0483
2 | 0.8314 | 0.00306 | -0.1301 | 271.6993
2.5 | 0.8899 | 0.00306 | -0.1313 | 290.817
3 | 0.9297 | 0.00402 | -0.1289 | 231.2687
3.5 | 0.9514 | 0.00536 | -0.1229 | 177.5
4 | 0.9736 | 0.00618 | -0.1168 | 157.5405
4.5 | 0.9694 | 0.00709 | -0.1053 | 136.7278
5 | 0.9805 | 0.00818 | -0.0977 | 119.8655
5.5 | 0.9916 | 0.00949 | -0.0906 | 104.4889
6 | 1.0076 | 0.01073 | -0.0844 | 93.9049
7.5 | 1.1332 | 0.01432 | -0.0831 | 79.1341
8 | 1.1726 | 0.01518 | -0.0817 | 77.2464
8.5 | 1.2103 | 0.0162 | -0.0801 | 74.7099
9 | 1.2485 | 0.01721 | -0.0787 | 72.545
9.5 | 1.2855 | 0.01828 | -0.0771 | 70.3228
10 | 1.3234 | 0.01931 | -0.0757 | 68.5344
10.5 | 1.3574 | 0.02061 | -0.074 | 65.8612
11 | 1.3937 | 0.02172 | -0.0724 | 64.1667
11.5 | 1.4267 | 0.02311 | -0.0707 | 61.7352
12 | 1.4609 | 0.02439 | -0.069 | 59.8975
12.5 | 1.4906 | 0.02594 | -0.0669 | 57.4634
13 | 1.524 | 0.0273 | -0.0653 | 55.8242
13.5 | 1.553 | 0.02898 | -0.0633 | 53.5887
14 | 1.5826 | 0.03056 | -0.0614 | 51.7866
14.5 | 1.6058 | 0.0326 | -0.0588 | 49.2577
15 | 1.6346 | 0.03424 | -0.0569 | 47.7395
15.5 | 1.6584 | 0.03628 | -0.0547 | 45.7111
16 | 1.6816 | 0.03816 | -0.0522 | 44.0671
16.5 | 1.6959 | 0.04054 | -0.0487 | 41.8328
17 | 1.7061 | 0.04257 | -0.044 | 40.0775
17.5 | 1.7239 | 0.04518 | -0.0417 | 38.1563
18 | 1.7434 | 0.04788 | -0.04 | 36.4119
18.5 | 1.7631 | 0.05066 | -0.0385 | 34.8026
19 | 1.7785 | 0.05397 | -0.0371 | 32.9535
19.5 | 1.7904 | 0.05773 | -0.0357 | 31.0133
20 | 1.8013 | 0.06175 | -0.0346 | 29.1709

## 117. Re 12M Mach 0.25 (1)
BIGFOIL.COM POLAR EXPORT
NACA66-715 a=0.6
NACA66-715 a=0.6 |  |  |  | Cl Max: | 1.599 | at alpha= | 10.5 | deg
JavaFoil+Calcfoil stall+Eppler ext transition |  |  |  | L/D Max: | 142.903 | at alpha= | 2 | deg
Re: | 12000000 |  |  | Cd Min: | 0.0051 | at alpha= | -1 | deg
Mach: | 0.25 |  |  | Cl=0 at alpha= | -4.9355 | deg
|  |  |  | @ Cl=0.1, Cd= | 0.0055397
|  |  |  | @ Cl=0.4, Cd= | 0.0051709
|  |  |  | @ Cl=0.6, Cd= | 0.005614
alpha (deg) | Cl | Cd | Cm | Cl/Cd
-16.5 | -0.069 | 0.13174 | -0.04 | -0.521
-16 | -0.107 | 0.12493 | -0.04 | -0.86
-15.5 | -0.183 | 0.11957 | -0.041 | -1.531
-15 | -0.231 | 0.11204 | -0.041 | -2.066
-14.5 | -0.272 | 0.10615 | -0.042 | -2.563
-14 | -0.307 | 0.09943 | -0.042 | -3.09
-13.5 | -0.337 | 0.09588 | -0.042 | -3.517
-13 | -0.362 | 0.08778 | -0.043 | -4.126
-12.5 | -0.382 | 0.08312 | -0.044 | -4.59
-12 | -0.395 | 0.0784 | -0.045 | -5.036
-11.5 | -0.402 | 0.07441 | -0.045 | -5.399
-11 | -0.402 | 0.06884 | -0.047 | -5.846
-10.5 | -0.396 | 0.06493 | -0.048 | -6.103
-10 | -0.384 | 0.06008 | -0.05 | -6.394
-9.5 | -0.365 | 0.05638 | -0.05 | -6.479
-9 | -0.342 | 0.05155 | -0.054 | -6.63
-8.5 | -0.313 | 0.04741 | -0.057 | -6.598
-8 | -0.342 | 0.00695 | -0.1 | -49.193
-7.5 | -0.294 | 0.00663 | -0.101 | -44.378
-7 | -0.242 | 0.00642 | -0.102 | -37.728
-6.5 | -0.187 | 0.00631 | -0.103 | -29.625
-6 | -0.128 | 0.00605 | -0.104 | -21.241
-5.5 | -0.069 | 0.00592 | -0.105 | -11.596
-5 | -0.008 | 0.00582 | -0.107 | -1.326
-4.5 | 0.054 | 0.00562 | -0.108 | 9.621
-4 | 0.117 | 0.00551 | -0.109 | 21.17
-3.5 | 0.18 | 0.00539 | -0.11 | 33.354
-3 | 0.243 | 0.00525 | -0.111 | 46.279
-2.5 | 0.307 | 0.00522 | -0.112 | 58.683
-2 | 0.37 | 0.00518 | -0.113 | 71.544
-1.5 | 0.436 | 0.00516 | -0.114 | 84.455
-1 | 0.499 | 0.0051 | -0.115 | 97.797
-0.5 | 0.562 | 0.00512 | -0.117 | 109.884
0 | 0.622 | 0.0059 | -0.117 | 105.529
0.5 | 0.683 | 0.00545 | -0.118 | 125.29
1 | 0.745 | 0.00564 | -0.119 | 132.042
1.5 | 0.806 | 0.00566 | -0.12 | 142.241
2 | 0.867 | 0.00606 | -0.121 | 142.903
2.5 | 0.927 | 0.00656 | -0.121 | 141.319
3 | 0.988 | 0.00703 | -0.122 | 140.595
3.5 | 1.049 | 0.00748 | -0.123 | 140.152
4 | 1.101 | 0.00808 | -0.124 | 136.213
4.5 | 1.158 | 0.00871 | -0.125 | 132.909
5 | 1.214 | 0.00933 | -0.126 | 130.1
5.5 | 1.267 | 0.01159 | -0.127 | 109.313
6 | 1.318 | 0.01221 | -0.128 | 107.943
6.5 | 1.368 | 0.0127 | -0.129 | 107.735
7 | 1.414 | 0.01327 | -0.13 | 106.549
7.5 | 1.458 | 0.01382 | -0.131 | 105.491
8 | 1.498 | 0.01446 | -0.132 | 103.612
8.5 | 1.533 | 0.01511 | -0.133 | 101.451
9 | 1.562 | 0.01592 | -0.134 | 98.093
9.5 | 1.582 | 0.01659 | -0.135 | 95.377
10 | 1.594 | 0.01728 | -0.135 | 92.27
10.5 | 1.599 | 0.01814 | -0.136 | 88.124
11 | 1.594 | 0.01914 | -0.137 | 83.254
11.5 | 1.58 | 0.02015 | -0.138 | 78.409
12 | 1.552 | 0.02118 | -0.139 | 73.283
12.5 | 1.508 | 0.0226 | -0.14 | 66.716
13 | 1.452 | 0.02389 | -0.14 | 60.756
13.5 | 1.384 | 0.02566 | -0.141 | 53.937
14 | 1.307 | 0.02726 | -0.142 | 47.939
14.5 | 1.22 | 0.02891 | -0.142 | 42.199
15 | 1.123 | 0.0315 | -0.143 | 35.668
15.5 | 1.018 | 0.03528 | -0.143 | 28.849

## 118. Re 12M Mach 0.25 (2)
BIGFOIL.COM POLAR EXPORT
NACA66-715 a=0.6
NACA66-715 a=0.6 |  |  |  | Cl Max: | 1.7845 | at alpha= | 20 | deg
XFOIL ncrit=9 |  |  |  | L/D Max: | 299.416 | at alpha= | 2.5 | deg
Re: | 12000000 |  |  | Cd Min: | 0.16038 | at alpha= | -18 | deg
Mach: | 0.25 |  |  | Cl=0 at alpha= | -5.1113 | deg
|  |  |  | @ Cl=0.1, Cd= | 0.0053027
|  |  |  | @ Cl=0.4, Cd= | 0.0047243
|  |  |  | @ Cl=0.6, Cd= | 0.0044423
alpha (deg) | Cl | Cd | Cm | Cl/Cd
-18 | -0.3247 | 0.16038 | -0.0743 | -2.0246
-17.5 | -0.3256 | 0.14968 | -0.0799 | -2.1753
-17 | -0.3105 | 0.14309 | -0.0843 | -2.17
-16.5 | -0.2967 | 0.13629 | -0.0886 | -2.177
-16 | -0.2839 | 0.12942 | -0.093 | -2.1936
-15.5 | -0.293 | 0.11805 | -0.0992 | -2.482
-15 | -0.2867 | 0.11031 | -0.1039 | -2.599
-14.5 | -0.6995 | 0.03776 | -0.1525 | -18.5249
-14 | -0.7938 | 0.02857 | -0.1489 | -27.7844
-13.5 | -0.8619 | 0.02289 | -0.1368 | -37.654
-13 | -0.879 | 0.01744 | -0.1293 | -50.4014
-12.5 | -0.8466 | 0.01494 | -0.1256 | -56.6667
-12 | -0.8015 | 0.01328 | -0.1232 | -60.3539
-11.5 | -0.7509 | 0.01199 | -0.1213 | -62.6272
-11 | -0.6962 | 0.01105 | -0.12 | -63.0045
-10.5 | -0.6409 | 0.01013 | -0.1189 | -63.2675
-10 | -0.5842 | 0.00934 | -0.118 | -62.5482
-9.5 | -0.5267 | 0.00864 | -0.1174 | -60.9606
-9 | -0.4683 | 0.00806 | -0.117 | -58.1017
-8.5 | -0.4098 | 0.00752 | -0.1167 | -54.4947
-8 | -0.353 | 0.00683 | -0.1163 | -51.6837
-7.5 | -0.292 | 0.00658 | -0.1166 | -44.3769
-7 | -0.2306 | 0.0064 | -0.1171 | -36.0312
-6.5 | -0.1692 | 0.00621 | -0.1177 | -27.2464
-6 | -0.1084 | 0.00596 | -0.1182 | -18.1879
-5.5 | -0.0475 | 0.00573 | -0.1189 | -8.2897
-5 | 0.0136 | 0.00553 | -0.1197 | 2.4593
-4.5 | 0.0749 | 0.00536 | -0.1205 | 13.9739
-4 | 0.1362 | 0.00522 | -0.1215 | 26.092
-3.5 | 0.1976 | 0.0051 | -0.1225 | 38.7451
-3 | 0.2587 | 0.00496 | -0.1236 | 52.1573
-2.5 | 0.3199 | 0.00483 | -0.1247 | 66.2319
-2 | 0.3809 | 0.00474 | -0.1258 | 80.3586
-1.5 | 0.4418 | 0.00469 | -0.1269 | 94.2004
-1 | 0.5031 | 0.00459 | -0.1281 | 109.6078
-0.5 | 0.5646 | 0.0045 | -0.1294 | 125.4667
0 | 0.6259 | 0.0044 | -0.1307 | 142.25
0.5 | 0.6858 | 0.00419 | -0.1318 | 163.6754
1.5 | 0.8025 | 0.00332 | -0.1338 | 241.7169
2 | 0.8615 | 0.00307 | -0.1348 | 280.6189
2.5 | 0.9222 | 0.00308 | -0.1359 | 299.4156
3.5 | 0.985 | 0.00522 | -0.1269 | 188.6973
4 | 0.9835 | 0.0062 | -0.1155 | 158.629
5 | 0.9883 | 0.0088 | -0.0962 | 112.3068
6 | 1.0054 | 0.0119 | -0.081 | 84.4874
6.5 | 1.0725 | 0.01364 | -0.0865 | 78.629
7.5 | 1.1432 | 0.01613 | -0.0817 | 70.8741
8 | 1.1818 | 0.01726 | -0.0799 | 68.4705
8.5 | 1.2216 | 0.0183 | -0.0782 | 66.7541
9 | 1.2588 | 0.01957 | -0.0763 | 64.3229
9.5 | 1.2981 | 0.02068 | -0.0745 | 62.7708
10 | 1.3342 | 0.02203 | -0.0725 | 60.5629
10.5 | 1.371 | 0.02332 | -0.0705 | 58.7907
11 | 1.4061 | 0.02479 | -0.0684 | 56.7205
11.5 | 1.4402 | 0.02625 | -0.0662 | 54.8648
12 | 1.4719 | 0.02797 | -0.0638 | 52.6242
12.5 | 1.5063 | 0.02946 | -0.0616 | 51.1303
13 | 1.536 | 0.03134 | -0.0591 | 49.0108
13.5 | 1.5657 | 0.03315 | -0.0565 | 47.2308
14 | 1.592 | 0.03533 | -0.0538 | 45.0609
14.5 | 1.6198 | 0.03726 | -0.051 | 43.4729
15 | 1.6428 | 0.03958 | -0.048 | 41.5058
15.5 | 1.6626 | 0.04191 | -0.0444 | 39.6707
16 | 1.6709 | 0.0443 | -0.0388 | 37.7178
16.5 | 1.689 | 0.04719 | -0.0359 | 35.7915
17 | 1.7122 | 0.04998 | -0.0337 | 34.2577
17.5 | 1.7292 | 0.0535 | -0.0316 | 32.3215
18 | 1.7428 | 0.05746 | -0.0297 | 30.3307
18.5 | 1.7548 | 0.06184 | -0.028 | 28.3765
19 | 1.7672 | 0.06637 | -0.0268 | 26.6265
19.5 | 1.7778 | 0.07124 | -0.026 | 24.9551
20 | 1.7845 | 0.07677 | -0.0255 | 23.2448

## 119. Re 12M Mach 0.50 (1)
BIGFOIL.COM POLAR EXPORT
NACA66-715 a=0.6
NACA66-715 a=0.6 |  |  |  | Cl Max: | 1.535 | at alpha= | 7.5 | deg
JavaFoil+Calcfoil stall+Eppler ext transition |  |  |  | L/D Max: | 140.206 | at alpha= | 1.5 | deg
Re: | 12000000 |  |  | Cd Min: | 0.00486 | at alpha= | -1.5 | deg
Mach: | 0.5 |  |  | Cl=0 at alpha= | -4.9403 | deg
|  |  |  | @ Cl=0.1, Cd= | 0.0059397
|  |  |  | @ Cl=0.4, Cd= | 0.0054083
|  |  |  | @ Cl=0.6, Cd= | 0.00522
alpha (deg) | Cl | Cd | Cm | Cl/Cd
-20 | -0.852 | 0.14494 | -0.052 | -5.876
-19.5 | -0.822 | 0.14072 | -0.051 | -5.839
-19 | -0.792 | 0.13921 | -0.05 | -5.692
-18.5 | -0.765 | 0.13061 | -0.051 | -5.854
-18 | -0.737 | 0.12383 | -0.051 | -5.954
-17.5 | -0.709 | 0.12594 | -0.052 | -5.633
-17 | -0.681 | 0.12019 | -0.052 | -5.669
-16.5 | -0.652 | 0.11434 | -0.052 | -5.705
-16 | -0.626 | 0.10627 | -0.054 | -5.888
-15.5 | -0.599 | 0.09841 | -0.056 | -6.09
-15 | -0.573 | 0.09052 | -0.059 | -6.332
-14.5 | -0.55 | 0.07922 | -0.064 | -6.944
-14 | -0.51 | 0.10192 | -0.051 | -5.008
-13.5 | -0.482 | 0.09411 | -0.051 | -5.124
-13 | -0.454 | 0.08523 | -0.053 | -5.332
-12.5 | -0.427 | 0.07791 | -0.055 | -5.485
-12 | -0.4 | 0.07278 | -0.057 | -5.491
-11.5 | -0.376 | 0.06242 | -0.065 | -6.017
-11 | -0.375 | 0.02963 | -0.089 | -12.672
-10.5 | -0.381 | 0.00998 | -0.104 | -38.165
-10 | -0.35 | 0.00893 | -0.106 | -39.204
-9.5 | -0.257 | 0.06389 | -0.052 | -4.015
-9 | -0.228 | 0.05751 | -0.053 | -3.973
-8.5 | -0.201 | 0.05235 | -0.056 | -3.832
-8 | -0.173 | 0.0487 | -0.057 | -3.544
-7.5 | -0.144 | 0.04821 | -0.056 | -2.99
-7 | -0.168 | 0.04802 | -0.053 | -3.491
-6.5 | -0.152 | 0.03978 | -0.062 | -3.816
-6 | -0.134 | 0.00665 | -0.117 | -20.175
-5.5 | -0.073 | 0.00648 | -0.118 | -11.329
-5 | -0.008 | 0.00618 | -0.119 | -1.356
-4.5 | 0.059 | 0.00601 | -0.12 | 9.871
-4 | 0.129 | 0.00589 | -0.122 | 21.848
-3.5 | 0.199 | 0.00567 | -0.123 | 35.093
-3 | 0.27 | 0.00553 | -0.124 | 48.823
-2.5 | 0.342 | 0.00549 | -0.125 | 62.218
-2 | 0.413 | 0.00539 | -0.127 | 76.651
-1.5 | 0.487 | 0.00486 | -0.127 | 100.241
-1 | 0.558 | 0.00522 | -0.128 | 106.83
-0.5 | 0.629 | 0.00522 | -0.13 | 120.409
0 | 0.691 | 0.00621 | -0.13 | 111.24
0.5 | 0.759 | 0.00593 | -0.131 | 128.027
1 | 0.827 | 0.00623 | -0.132 | 132.665
1.5 | 0.895 | 0.00638 | -0.133 | 140.206
2 | 0.963 | 0.00692 | -0.134 | 139.025
2.5 | 1.03 | 0.00762 | -0.135 | 135.185
3 | 1.097 | 0.00825 | -0.136 | 132.953
3.5 | 1.164 | 0.0089 | -0.137 | 130.784
4 | 1.219 | 0.00973 | -0.138 | 125.341
4.5 | 1.281 | 0.01064 | -0.139 | 120.433
5 | 1.339 | 0.0136 | -0.14 | 98.432
5.5 | 1.394 | 0.0144 | -0.141 | 96.778
6 | 1.443 | 0.01517 | -0.142 | 95.173
6.5 | 1.486 | 0.01605 | -0.143 | 92.567
7 | 1.518 | 0.01693 | -0.144 | 89.632
7.5 | 1.535 | 0.01799 | -0.145 | 85.292
8 | 1.528 | 0.01916 | -0.146 | 79.733
8.5 | 1.475 | 0.02046 | -0.147 | 72.096
9 | 1.209 | 0.02252 | -0.148 | 53.711
9.5 | 0.951 | 0.02394 | -0.149 | 39.723
10 | 0.977 | 0.02572 | -0.149 | 37.995
10.5 | 1.013 | 0.0255 | -0.151 | 39.733
11 | 1.043 | 0.0279 | -0.152 | 37.375
11.5 | 1.069 | 0.03111 | -0.152 | 34.38
12 | 1.104 | 0.0294 | -0.154 | 37.558
12.5 | 1.133 | 0.03181 | -0.155 | 35.624

## 120. Re 12M Mach 0.50 (2)
BIGFOIL.COM POLAR EXPORT
NACA66-715 a=0.6
NACA66-715 a=0.6 |  |  |  | Cl Max: | 1.5055 | at alpha= | 12.5 | deg
XFOIL ncrit=9 |  |  |  | L/D Max: | 330.35 | at alpha= | 3 | deg
Re: | 12000000 |  |  | Cd Min: | 0.22117 | at alpha= | -20 | deg
Mach: | 0.5 |  |  | Cl=0 at alpha= | -5.1326 | deg
|  |  |  | @ Cl=0.1, Cd= | 0.0058144
|  |  |  | @ Cl=0.4, Cd= | 0.0050354
|  |  |  | @ Cl=0.6, Cd= | 0.0047389
alpha (deg) | Cl | Cd | Cm | Cl/Cd
-20 | -0.3375 | 0.22117 | -0.0611 | -1.526
-19.5 | -0.3143 | 0.21406 | -0.0661 | -1.4683
-19 | -0.2925 | 0.20631 | -0.0711 | -1.4178
-18.5 | -0.2711 | 0.19856 | -0.0759 | -1.3653
-18 | -0.2509 | 0.19036 | -0.0807 | -1.318
-17.5 | -0.2324 | 0.18172 | -0.0855 | -1.2789
-17 | -0.2139 | 0.17336 | -0.0903 | -1.2338
-16.5 | -0.1939 | 0.16582 | -0.095 | -1.1693
-16 | -0.1722 | 0.15886 | -0.0996 | -1.084
-15.5 | -0.1515 | 0.15167 | -0.1041 | -0.99888
-15 | -0.1417 | 0.14188 | -0.1091 | -0.99873
-14.5 | -0.1318 | 0.13256 | -0.1141 | -0.99427
-14 | -0.1223 | 0.12371 | -0.1192 | -0.9886
-13.5 | -0.1101 | 0.11575 | -0.1239 | -0.95119
-13 | -0.1072 | 0.10656 | -0.1292 | -1.006
-12.5 | -0.0984 | 0.09881 | -0.1338 | -0.99585
-12 | -0.0888 | 0.09149 | -0.1382 | -0.9706
-11.5 | -0.0862 | 0.08351 | -0.1429 | -1.0322
-11 | -0.0861 | 0.07568 | -0.1475 | -1.1377
-10.5 | -0.1027 | 0.06621 | -0.1532 | -1.5511
-10 | -0.1122 | 0.05807 | -0.1582 | -1.9322
-9.5 | -0.1405 | 0.04691 | -0.1681 | -2.9951
-9 | -0.1775 | 0.03843 | -0.1721 | -4.6188
-8.5 | -0.225 | 0.03201 | -0.1662 | -7.0291
-8 | -0.257 | 0.02392 | -0.161 | -10.7441
-7.5 | -0.283 | 0.0149 | -0.1541 | -18.9933
-6.5 | -0.1975 | 0.00766 | -0.1455 | -25.7833
-6 | -0.1243 | 0.0071 | -0.144 | -17.507
-5.5 | -0.0532 | 0.00653 | -0.1428 | -8.147
-5 | 0.0192 | 0.00617 | -0.1423 | 3.1118
-4.5 | 0.0906 | 0.00585 | -0.142 | 15.4872
-4 | 0.1618 | 0.00558 | -0.1422 | 28.9964
-3.5 | 0.2327 | 0.00537 | -0.1426 | 43.3333
-3 | 0.3035 | 0.00521 | -0.1433 | 58.2534
-2.5 | 0.374 | 0.00508 | -0.1442 | 73.622
-2 | 0.444 | 0.00496 | -0.1453 | 89.5161
-1.5 | 0.5144 | 0.00486 | -0.1465 | 105.8436
-1 | 0.5851 | 0.00476 | -0.1479 | 122.9202
-0.5 | 0.6559 | 0.00466 | -0.1494 | 140.7511
0 | 0.7265 | 0.00457 | -0.1509 | 158.9716
0.5 | 0.7958 | 0.00442 | -0.1522 | 180.0452
1 | 0.8626 | 0.00411 | -0.1532 | 209.8783
1.5 | 0.9269 | 0.00341 | -0.154 | 271.8182
2.5 | 1.0669 | 0.00326 | -0.1564 | 327.2699
3 | 1.1331 | 0.00343 | -0.1567 | 330.3499
3.5 | 1.1484 | 0.00461 | -0.1469 | 249.1106
4 | 1.1099 | 0.00618 | -0.127 | 179.5955
4.5 | 1.0621 | 0.00922 | -0.1079 | 115.1952
5 | 1.0464 | 0.01193 | -0.0954 | 87.7117
5.5 | 1.027 | 0.01491 | -0.083 | 68.8799
6.5 | 1.1068 | 0.02095 | -0.0826 | 52.8305
7 | 1.1259 | 0.0235 | -0.0771 | 47.9106
7.5 | 1.1659 | 0.02518 | -0.074 | 46.3026
8 | 1.2081 | 0.02679 | -0.0711 | 45.0952
8.5 | 1.2501 | 0.02842 | -0.068 | 43.9866
9 | 1.2908 | 0.03025 | -0.0648 | 42.6711
9.5 | 1.3324 | 0.03202 | -0.0615 | 41.6115
10 | 1.3695 | 0.03413 | -0.0577 | 40.126
10.5 | 1.4083 | 0.03619 | -0.0539 | 38.9141
11 | 1.4437 | 0.03853 | -0.0497 | 37.4695
11.5 | 1.4746 | 0.04114 | -0.045 | 35.8435
12 | 1.4997 | 0.04408 | -0.0395 | 34.0222
12.5 | 1.5055 | 0.04762 | -0.0319 | 31.6149
13 | 1.5017 | 0.05275 | -0.0252 | 28.4682
13.5 | 1.4802 | 0.06017 | -0.0199 | 24.6003
14 | 1.4576 | 0.06858 | -0.0164 | 21.254
14.5 | 1.4279 | 0.0785 | -0.0147 | 18.1898
15 | 1.391 | 0.09027 | -0.0156 | 15.4093
15.5 | 1.3551 | 0.10317 | -0.0191 | 13.1346
16 | 1.3209 | 0.11688 | -0.0247 | 11.3013
16.5 | 1.2897 | 0.13102 | -0.0321 | 9.8435
17 | 1.2641 | 0.14514 | -0.0405 | 8.7095
17.5 | 1.2416 | 0.15945 | -0.0498 | 7.7868

## 121. Re 14M Mach 0.00 (1)
BIGFOIL.COM POLAR EXPORT
NACA66-715 a=0.6
NACA66-715 a=0.6 |  |  |  | Cl Max: | 1.635 | at alpha= | 11.5 | deg
JavaFoil+Calcfoil stall+Eppler ext transition |  |  |  | L/D Max: | 139.562 | at alpha= | 3 | deg
Re: | 14000000 |  |  | Cd Min: | 0.00503 | at alpha= | -1.5 | deg
Mach: | 0 |  |  | Cl=0 at alpha= | -4.9344 | deg
|  |  |  | @ Cl=0.1, Cd= | 0.005326
|  |  |  | @ Cl=0.4, Cd= | 0.0050335
|  |  |  | @ Cl=0.6, Cd= | 0.0060536
alpha (deg) | Cl | Cd | Cm | Cl/Cd
-19 | -0.42 | 0.15107 | -0.037 | -2.779
-18.5 | -0.433 | 0.14486 | -0.038 | -2.987
-18 | -0.445 | 0.13875 | -0.039 | -3.208
-17.5 | -0.457 | 0.13174 | -0.039 | -3.468
-17 | -0.468 | 0.12513 | -0.04 | -3.742
-16.5 | -0.479 | 0.11917 | -0.04 | -4.016
-16 | -0.487 | 0.1145 | -0.04 | -4.257
-15.5 | -0.495 | 0.10826 | -0.041 | -4.574
-15 | -0.502 | 0.1019 | -0.042 | -4.923
-14.5 | -0.506 | 0.09657 | -0.043 | -5.237
-14 | -0.507 | 0.09204 | -0.043 | -5.511
-13.5 | -0.507 | 0.08657 | -0.044 | -5.853
-13 | -0.503 | 0.08136 | -0.045 | -6.182
-12.5 | -0.496 | 0.07669 | -0.046 | -6.47
-12 | -0.486 | 0.0722 | -0.047 | -6.736
-11.5 | -0.473 | 0.06844 | -0.048 | -6.904
-11 | -0.456 | 0.06294 | -0.051 | -7.252
-10.5 | -0.435 | 0.05973 | -0.052 | -7.285
-10 | -0.41 | 0.05637 | -0.052 | -7.28
-9.5 | -0.384 | 0.0513 | -0.056 | -7.48
-9 | -0.431 | 0.00752 | -0.095 | -57.312
-8.5 | -0.388 | 0.00673 | -0.096 | -57.613
-8 | -0.341 | 0.00648 | -0.097 | -52.619
-7.5 | -0.291 | 0.00638 | -0.098 | -45.635
-7 | -0.238 | 0.00617 | -0.099 | -38.598
-6.5 | -0.183 | 0.00598 | -0.1 | -30.576
-6 | -0.125 | 0.0058 | -0.101 | -21.635
-5.5 | -0.067 | 0.00565 | -0.102 | -11.831
-5 | -0.008 | 0.00553 | -0.103 | -1.357
-4.5 | 0.053 | 0.00542 | -0.104 | 9.706
-4 | 0.113 | 0.0053 | -0.105 | 21.357
-3.5 | 0.174 | 0.00522 | -0.106 | 33.394
-3 | 0.236 | 0.00512 | -0.107 | 46.051
-2.5 | 0.297 | 0.0051 | -0.109 | 58.203
-2 | 0.359 | 0.00504 | -0.11 | 71.188
-1.5 | 0.422 | 0.00503 | -0.111 | 83.86
-1 | 0.483 | 0.00579 | -0.112 | 83.439
-0.5 | 0.545 | 0.00557 | -0.113 | 97.72
0 | 0.603 | 0.00608 | -0.113 | 99.169
0.5 | 0.662 | 0.00575 | -0.114 | 115.245
1 | 0.722 | 0.00593 | -0.115 | 121.787
1.5 | 0.781 | 0.00613 | -0.116 | 127.443
2 | 0.841 | 0.00612 | -0.117 | 137.276
2.5 | 0.9 | 0.00649 | -0.118 | 138.637
3 | 0.959 | 0.00687 | -0.119 | 139.562
3.5 | 1.017 | 0.00733 | -0.12 | 138.886
4 | 1.069 | 0.00782 | -0.121 | 136.714
4.5 | 1.125 | 0.00833 | -0.122 | 134.985
5 | 1.18 | 0.00882 | -0.122 | 133.816
5.5 | 1.232 | 0.0107 | -0.123 | 115.14
6 | 1.283 | 0.01123 | -0.124 | 114.222
6.5 | 1.333 | 0.01166 | -0.125 | 114.351
7 | 1.38 | 0.01213 | -0.126 | 113.823
7.5 | 1.425 | 0.01262 | -0.127 | 112.928
8 | 1.468 | 0.01318 | -0.128 | 111.336
8.5 | 1.507 | 0.01372 | -0.129 | 109.903
9 | 1.542 | 0.0143 | -0.13 | 107.831
9.5 | 1.571 | 0.01491 | -0.131 | 105.317
10 | 1.595 | 0.01557 | -0.132 | 102.424
10.5 | 1.613 | 0.01628 | -0.132 | 99.122
11 | 1.627 | 0.01688 | -0.133 | 96.409
11.5 | 1.635 | 0.01765 | -0.134 | 92.656
12 | 1.635 | 0.0185 | -0.135 | 88.398
12.5 | 1.625 | 0.01942 | -0.136 | 83.719
13 | 1.61 | 0.02049 | -0.137 | 78.554
13.5 | 1.588 | 0.02145 | -0.137 | 74.02
14 | 1.561 | 0.02259 | -0.138 | 69.07
14.5 | 1.529 | 0.02378 | -0.139 | 64.282
15 | 1.492 | 0.02522 | -0.14 | 59.147
15.5 | 1.451 | 0.02671 | -0.14 | 54.315
16 | 1.408 | 0.02793 | -0.141 | 50.389
16.5 | 1.361 | 0.0297 | -0.141 | 45.832

## 122. Re 14M Mach 0.00 (2)
BIGFOIL.COM POLAR EXPORT
NACA66-715 a=0.6
NACA66-715 a=0.6 |  |  |  | Cl Max: | 1.8178 | at alpha= | 20 | deg
XFOIL ncrit=9 |  |  |  | L/D Max: | 271.875 | at alpha= | 2 | deg
Re: | 14000000 |  |  | Cd Min: | 0.05773 | at alpha= | 20 | deg
Mach: | 0 |  |  | Cl=0 at alpha= | -5.1046 | deg
|  |  |  | @ Cl=0.1, Cd= | 0.0050602
|  |  |  | @ Cl=0.4, Cd= | 0.0045454
|  |  |  | @ Cl=0.6, Cd= | 0.0042697
alpha (deg) | Cl | Cd | Cm | Cl/Cd
-20 | -1.1668 | 0.03822 | -0.1366 | -30.5285
-19.5 | -1.2083 | 0.03065 | -0.1376 | -39.4225
-19 | -1.2197 | 0.02674 | -0.1356 | -45.6133
-18.5 | -1.2536 | 0.02225 | -0.1297 | -56.3416
-18 | -1.2189 | 0.02177 | -0.1281 | -55.9899
-17.5 | -1.2277 | 0.01932 | -0.1212 | -63.5455
-17 | -1.2161 | 0.01804 | -0.1154 | -67.4113
-16.5 | -1.1877 | 0.01667 | -0.1124 | -71.2478
-16 | -1.1527 | 0.01548 | -0.1103 | -74.4638
-15.5 | -1.1115 | 0.01456 | -0.109 | -76.3393
-15 | -1.0671 | 0.01375 | -0.108 | -77.6073
-14.5 | -1.021 | 0.013 | -0.1072 | -78.5385
-14 | -0.9728 | 0.01235 | -0.1067 | -78.7692
-13.5 | -0.9235 | 0.01172 | -0.1064 | -78.7969
-13 | -0.8732 | 0.01113 | -0.1062 | -78.4546
-12.5 | -0.8218 | 0.01059 | -0.1061 | -77.6015
-11.5 | -0.7168 | 0.00954 | -0.1063 | -75.1363
-11 | -0.6635 | 0.00903 | -0.1064 | -73.4773
-10.5 | -0.61 | 0.0085 | -0.1066 | -71.7647
-10 | -0.5559 | 0.00801 | -0.1069 | -69.4007
-9.5 | -0.5009 | 0.00761 | -0.1073 | -65.8213
-9 | -0.4479 | 0.00696 | -0.1074 | -64.3534
-8.5 | -0.3924 | 0.00659 | -0.108 | -59.5448
-8 | -0.3354 | 0.00636 | -0.1087 | -52.7358
-7.5 | -0.2779 | 0.00617 | -0.1095 | -45.0405
-7 | -0.2201 | 0.00601 | -0.1104 | -36.6223
-6.5 | -0.1621 | 0.00584 | -0.1113 | -27.7568
-6 | -0.1041 | 0.00565 | -0.1122 | -18.4248
-5.5 | -0.0461 | 0.00544 | -0.1132 | -8.4743
-5 | 0.0122 | 0.00527 | -0.1141 | 2.315
-4.5 | 0.0707 | 0.00512 | -0.1152 | 13.8086
-4 | 0.1295 | 0.005 | -0.1163 | 25.9
-3.5 | 0.1883 | 0.00489 | -0.1174 | 38.5072
-3 | 0.247 | 0.00477 | -0.1185 | 51.782
-2.5 | 0.3055 | 0.00468 | -0.1195 | 65.2778
-2 | 0.3641 | 0.0046 | -0.1207 | 79.1522
-1.5 | 0.4233 | 0.00451 | -0.1219 | 93.8581
-1 | 0.4823 | 0.00441 | -0.1231 | 109.3651
-0.5 | 0.5413 | 0.00433 | -0.1243 | 125.0115
0 | 0.5999 | 0.00427 | -0.1255 | 140.4918
0.5 | 0.6576 | 0.0041 | -0.1265 | 160.3902
1 | 0.7152 | 0.00381 | -0.1276 | 187.7165
1.5 | 0.7711 | 0.00348 | -0.1285 | 221.5805
2 | 0.8265 | 0.00304 | -0.1294 | 271.875
2.5 | 0.8804 | 0.00328 | -0.1298 | 268.4146
3 | 0.9132 | 0.00449 | -0.1261 | 203.3853
3.5 | 0.9363 | 0.00565 | -0.1204 | 165.7168
4 | 0.9575 | 0.00634 | -0.1141 | 151.0252
4.5 | 0.962 | 0.00715 | -0.1045 | 134.5455
5 | 0.9744 | 0.0082 | -0.0972 | 118.8293
5.5 | 0.9889 | 0.00939 | -0.0906 | 105.3142
6 | 1.0102 | 0.01047 | -0.0855 | 96.4852
6.5 | 1.0286 | 0.0115 | -0.0798 | 89.4435
7 | 1.1078 | 0.01267 | -0.0876 | 87.4349
8 | 1.183 | 0.01446 | -0.0841 | 81.8119
8.5 | 1.2227 | 0.01528 | -0.0828 | 80.0196
9 | 1.2594 | 0.01635 | -0.0813 | 77.0275
9.5 | 1.2983 | 0.01724 | -0.08 | 75.3074
10 | 1.334 | 0.01838 | -0.0784 | 72.5789
10.5 | 1.3704 | 0.01945 | -0.0769 | 70.4576
11 | 1.405 | 0.02066 | -0.0753 | 68.0058
11.5 | 1.4392 | 0.02186 | -0.0737 | 65.8371
12 | 1.4715 | 0.02327 | -0.072 | 63.2359
12.5 | 1.5051 | 0.02451 | -0.0704 | 61.4076
13 | 1.5359 | 0.026 | -0.0686 | 59.0731
13.5 | 1.5672 | 0.02743 | -0.0669 | 57.1345
14 | 1.5946 | 0.02918 | -0.0649 | 54.647
14.5 | 1.6224 | 0.03081 | -0.0629 | 52.6582
15 | 1.6492 | 0.03261 | -0.061 | 50.5734
15.5 | 1.6766 | 0.03434 | -0.0592 | 48.8235
16 | 1.6989 | 0.03643 | -0.0569 | 46.6346
16.5 | 1.72 | 0.03851 | -0.0545 | 44.6637
17 | 1.7376 | 0.04094 | -0.052 | 42.4426
17.5 | 1.7569 | 0.04295 | -0.0493 | 40.9057
18 | 1.7575 | 0.04511 | -0.0433 | 38.9603
18.5 | 1.7749 | 0.04781 | -0.0414 | 37.124
19 | 1.7935 | 0.05059 | -0.04 | 35.4517
19.5 | 1.8056 | 0.05408 | -0.0385 | 33.3876
20 | 1.8178 | 0.05773 | -0.0372 | 31.488

## 123. Re 14M Mach 0.10 (1)
BIGFOIL.COM POLAR EXPORT
NACA66-715 a=0.6
NACA66-715 a=0.6 |  |  |  | Cl Max: | 1.63 | at alpha= | 11.5 | deg
JavaFoil+Calcfoil stall+Eppler ext transition |  |  |  | L/D Max: | 139.517 | at alpha= | 3 | deg
Re: | 14000000 |  |  | Cd Min: | 0.005 | at alpha= | -1.5 | deg
Mach: | 0.1 |  |  | Cl=0 at alpha= | -4.9344 | deg
|  |  |  | @ Cl=0.1, Cd= | 0.005299
|  |  |  | @ Cl=0.4, Cd= | 0.0050229
|  |  |  | @ Cl=0.6, Cd= | 0.0059968
alpha (deg) | Cl | Cd | Cm | Cl/Cd
-18.5 | -0.388 | 0.14874 | -0.038 | -2.606
-18 | -0.402 | 0.13957 | -0.038 | -2.882
-17.5 | -0.417 | 0.1359 | -0.038 | -3.065
-17 | -0.431 | 0.12688 | -0.039 | -3.395
-16.5 | -0.444 | 0.12056 | -0.04 | -3.682
-16 | -0.456 | 0.11724 | -0.04 | -3.887
-15.5 | -0.466 | 0.10987 | -0.041 | -4.245
-15 | -0.476 | 0.10249 | -0.042 | -4.642
-14.5 | -0.483 | 0.09806 | -0.043 | -4.923
-14 | -0.488 | 0.0916 | -0.044 | -5.324
-13.5 | -0.49 | 0.08689 | -0.044 | -5.636
-13 | -0.489 | 0.08238 | -0.045 | -5.933
-12.5 | -0.485 | 0.07782 | -0.046 | -6.226
-12 | -0.477 | 0.07308 | -0.047 | -6.524
-11.5 | -0.466 | 0.06806 | -0.049 | -6.842
-11 | -0.451 | 0.06391 | -0.05 | -7.05
-10.5 | -0.432 | 0.05941 | -0.052 | -7.269
-10 | -0.408 | 0.05666 | -0.052 | -7.196
-9.5 | -0.381 | 0.05246 | -0.055 | -7.27
-9 | -0.426 | 0.0079 | -0.094 | -53.885
-8.5 | -0.388 | 0.00678 | -0.096 | -57.202
-8 | -0.341 | 0.00649 | -0.097 | -52.566
-7.5 | -0.292 | 0.00639 | -0.098 | -45.62
-7 | -0.239 | 0.00616 | -0.099 | -38.787
-6.5 | -0.184 | 0.00597 | -0.1 | -30.749
-6 | -0.126 | 0.00583 | -0.102 | -21.587
-5.5 | -0.067 | 0.00569 | -0.103 | -11.812
-5 | -0.008 | 0.00559 | -0.104 | -1.349
-4.5 | 0.053 | 0.00543 | -0.105 | 9.728
-4 | 0.114 | 0.00526 | -0.106 | 21.608
-3.5 | 0.175 | 0.00524 | -0.107 | 33.421
-3 | 0.237 | 0.00516 | -0.108 | 45.887
-2.5 | 0.299 | 0.00507 | -0.109 | 58.857
-2 | 0.361 | 0.00506 | -0.11 | 71.232
-1.5 | 0.424 | 0.005 | -0.111 | 84.83
-1 | 0.486 | 0.00575 | -0.112 | 84.529
-0.5 | 0.547 | 0.00535 | -0.113 | 102.254
0 | 0.606 | 0.00607 | -0.114 | 99.724
0.5 | 0.666 | 0.00578 | -0.115 | 115.116
1 | 0.725 | 0.00594 | -0.116 | 122.1
1.5 | 0.785 | 0.00617 | -0.117 | 127.147
2 | 0.844 | 0.00617 | -0.117 | 136.904
2.5 | 0.904 | 0.00654 | -0.118 | 138.276
3 | 0.963 | 0.0069 | -0.119 | 139.517
3.5 | 1.022 | 0.00737 | -0.12 | 138.777
4 | 1.074 | 0.00789 | -0.121 | 136.226
4.5 | 1.13 | 0.00841 | -0.122 | 134.328
5 | 1.185 | 0.00887 | -0.123 | 133.662
5.5 | 1.237 | 0.01087 | -0.124 | 113.882
6 | 1.289 | 0.01134 | -0.125 | 113.674
6.5 | 1.338 | 0.01177 | -0.126 | 113.746
7 | 1.386 | 0.01225 | -0.127 | 113.155
7.5 | 1.431 | 0.01275 | -0.128 | 112.196
8 | 1.473 | 0.01331 | -0.129 | 110.63
8.5 | 1.512 | 0.01387 | -0.129 | 109.002
9 | 1.546 | 0.01446 | -0.13 | 106.933
9.5 | 1.573 | 0.01512 | -0.131 | 104.09
10 | 1.596 | 0.01575 | -0.132 | 101.296
10.5 | 1.613 | 0.01648 | -0.133 | 97.87
11 | 1.625 | 0.01712 | -0.134 | 94.926
11.5 | 1.63 | 0.01791 | -0.135 | 91.016
12 | 1.627 | 0.01878 | -0.136 | 86.621
12.5 | 1.614 | 0.01971 | -0.136 | 81.869
13 | 1.593 | 0.0209 | -0.137 | 76.238
13.5 | 1.567 | 0.02195 | -0.138 | 71.384
14 | 1.534 | 0.02327 | -0.139 | 65.942
14.5 | 1.497 | 0.02433 | -0.139 | 61.527
15 | 1.454 | 0.0257 | -0.14 | 56.573
15.5 | 1.407 | 0.02735 | -0.141 | 51.45
16 | 1.358 | 0.02864 | -0.141 | 47.43
16.5 | 1.306 | 0.0304 | -0.142 | 42.952

## 124. Re 14M Mach 0.10 (2)
BIGFOIL.COM POLAR EXPORT
NACA66-715 a=0.6
NACA66-715 a=0.6 |  |  |  | Cl Max: | 1.8183 | at alpha= | 20 | deg
XFOIL ncrit=9 |  |  |  | L/D Max: | 274.587 | at alpha= | 2 | deg
Re: | 14000000 |  |  | Cd Min: | 0.05989 | at alpha= | 20 | deg
Mach: | 0.1 |  |  | Cl=0 at alpha= | -5.1048 | deg
|  |  |  | @ Cl=0.1, Cd= | 0.0050718
|  |  |  | @ Cl=0.4, Cd= | 0.004554
|  |  |  | @ Cl=0.6, Cd= | 0.0042746
alpha (deg) | Cl | Cd | Cm | Cl/Cd
-19.5 | -1.0687 | 0.04641 | -0.1351 | -23.0274
-19 | -1.123 | 0.03518 | -0.1415 | -31.9215
-18.5 | -1.1838 | 0.0273 | -0.1399 | -43.3626
-18 | -1.162 | 0.02579 | -0.1381 | -45.0562
-17.5 | -1.1814 | 0.02227 | -0.1324 | -53.0489
-17 | -1.1769 | 0.0204 | -0.1269 | -57.6912
-16.5 | -1.1728 | 0.01878 | -0.12 | -62.4494
-16 | -1.1495 | 0.01697 | -0.1162 | -67.7372
-15.5 | -1.1141 | 0.01565 | -0.1138 | -71.1885
-15 | -1.0734 | 0.01453 | -0.1121 | -73.8747
-14.5 | -1.0282 | 0.01364 | -0.1109 | -75.3812
-14 | -0.9808 | 0.01285 | -0.11 | -76.3268
-13.5 | -0.9316 | 0.01214 | -0.1093 | -76.7381
-13 | -0.8811 | 0.01148 | -0.1088 | -76.7509
-12.5 | -0.8293 | 0.01088 | -0.1085 | -76.2224
-12 | -0.7765 | 0.01032 | -0.1083 | -75.2422
-11.5 | -0.7232 | 0.00976 | -0.1083 | -74.0984
-11 | -0.6692 | 0.00923 | -0.1083 | -72.5027
-10.5 | -0.6151 | 0.00868 | -0.1083 | -70.8641
-10 | -0.5605 | 0.00816 | -0.1085 | -68.6887
-9.5 | -0.5052 | 0.00771 | -0.1087 | -65.5253
-9 | -0.4499 | 0.00724 | -0.109 | -62.1409
-8.5 | -0.3956 | 0.00666 | -0.1092 | -59.3994
-8 | -0.3383 | 0.00639 | -0.1098 | -52.9421
-7.5 | -0.2802 | 0.0062 | -0.1105 | -45.1935
-7 | -0.2219 | 0.00603 | -0.1114 | -36.7993
-6.5 | -0.1633 | 0.00586 | -0.1122 | -27.8669
-6 | -0.1048 | 0.00567 | -0.1131 | -18.4832
-5.5 | -0.0464 | 0.00546 | -0.114 | -8.4982
-5 | 0.0123 | 0.00528 | -0.115 | 2.3295
-4.5 | 0.0713 | 0.00513 | -0.116 | 13.8986
-4 | 0.1305 | 0.00501 | -0.1171 | 26.0479
-3.5 | 0.1897 | 0.0049 | -0.1182 | 38.7143
-3 | 0.2488 | 0.00478 | -0.1192 | 52.0502
-2.5 | 0.3077 | 0.00468 | -0.1203 | 65.7479
-2 | 0.3666 | 0.00461 | -0.1214 | 79.5228
-1.5 | 0.4262 | 0.00451 | -0.1227 | 94.5011
-1 | 0.4856 | 0.00441 | -0.1239 | 110.1134
-0.5 | 0.5449 | 0.00434 | -0.1251 | 125.553
0 | 0.6039 | 0.00427 | -0.1263 | 141.4286
0.5 | 0.662 | 0.0041 | -0.1273 | 161.4634
1 | 0.7199 | 0.00381 | -0.1285 | 188.9501
1.5 | 0.7762 | 0.00347 | -0.1294 | 223.6888
2 | 0.832 | 0.00303 | -0.1303 | 274.5875
2.5 | 0.8865 | 0.00326 | -0.1306 | 271.9325
3 | 0.9196 | 0.00446 | -0.127 | 206.1883
3.5 | 0.9414 | 0.00564 | -0.121 | 166.9149
4 | 0.9593 | 0.00633 | -0.1138 | 151.5482
4.5 | 0.9625 | 0.00723 | -0.1041 | 133.1259
5 | 0.9764 | 0.00828 | -0.097 | 117.9227
5.5 | 0.9892 | 0.00955 | -0.0901 | 103.5812
6 | 1.0102 | 0.01067 | -0.0849 | 94.6767
6.5 | 1.0316 | 0.01175 | -0.0799 | 87.7957
7 | 1.0964 | 0.01294 | -0.0844 | 84.7295
7.5 | 1.1469 | 0.01384 | -0.0854 | 82.8685
8 | 1.1854 | 0.01477 | -0.0838 | 80.2573
8.5 | 1.2241 | 0.0157 | -0.0824 | 77.9682
9 | 1.2622 | 0.01671 | -0.0809 | 75.5356
9.5 | 1.2997 | 0.01774 | -0.0794 | 73.2638
10 | 1.3368 | 0.0188 | -0.0779 | 71.1064
10.5 | 1.3721 | 0.02002 | -0.0762 | 68.5365
11 | 1.4082 | 0.02113 | -0.0747 | 66.6446
11.5 | 1.4408 | 0.02252 | -0.0728 | 63.9787
12 | 1.4746 | 0.02383 | -0.0711 | 61.88
12.5 | 1.5072 | 0.0252 | -0.0693 | 59.8095
13 | 1.5392 | 0.02665 | -0.0675 | 57.7561
13.5 | 1.5693 | 0.02822 | -0.0656 | 55.6095
14 | 1.5974 | 0.02996 | -0.0636 | 53.3178
14.5 | 1.625 | 0.03168 | -0.0615 | 51.2942
15 | 1.6525 | 0.03349 | -0.0595 | 49.3431
15.5 | 1.6791 | 0.03532 | -0.0575 | 47.5396
16 | 1.7004 | 0.03751 | -0.055 | 45.3319
16.5 | 1.7195 | 0.03985 | -0.0524 | 43.1493
17 | 1.7395 | 0.04207 | -0.0498 | 41.3478
17.5 | 1.7414 | 0.04413 | -0.0436 | 39.4607
18 | 1.7602 | 0.04642 | -0.0412 | 37.919
18.5 | 1.7744 | 0.04959 | -0.0392 | 35.7814
19 | 1.7909 | 0.05274 | -0.0377 | 33.9571
19.5 | 1.8048 | 0.05619 | -0.0363 | 32.1196
20 | 1.8183 | 0.05989 | -0.0352 | 30.3607

## 125. Re 14M Mach 0.25 (1)
BIGFOIL.COM POLAR EXPORT
NACA66-715 a=0.6
NACA66-715 a=0.6 |  |  |  | Cl Max: | 1.6 | at alpha= | 10.5 | deg
JavaFoil+Calcfoil stall+Eppler ext transition |  |  |  | L/D Max: | 138.231 | at alpha= | 3 | deg
Re: | 14000000 |  |  | Cd Min: | 0.00508 | at alpha= | -1.5 | deg
Mach: | 0.25 |  |  | Cl=0 at alpha= | -4.9355 | deg
|  |  |  | @ Cl=0.1, Cd= | 0.0053732
|  |  |  | @ Cl=0.4, Cd= | 0.0050909
|  |  |  | @ Cl=0.6, Cd= | 0.0061075
alpha (deg) | Cl | Cd | Cm | Cl/Cd
-16.5 | -0.069 | 0.13152 | -0.04 | -0.522
-16 | -0.107 | 0.12455 | -0.04 | -0.863
-15.5 | -0.183 | 0.11824 | -0.041 | -1.548
-15 | -0.231 | 0.11211 | -0.041 | -2.065
-14.5 | -0.272 | 0.10499 | -0.042 | -2.592
-14 | -0.307 | 0.10013 | -0.042 | -3.068
-13.5 | -0.337 | 0.09582 | -0.043 | -3.52
-13 | -0.362 | 0.08771 | -0.044 | -4.13
-12.5 | -0.381 | 0.08322 | -0.044 | -4.584
-12 | -0.395 | 0.07791 | -0.045 | -5.069
-11.5 | -0.402 | 0.07391 | -0.046 | -5.436
-11 | -0.402 | 0.06849 | -0.047 | -5.877
-10.5 | -0.396 | 0.06471 | -0.048 | -6.126
-10 | -0.384 | 0.05947 | -0.05 | -6.46
-9.5 | -0.365 | 0.05604 | -0.051 | -6.52
-9 | -0.342 | 0.05064 | -0.056 | -6.762
-8.5 | -0.314 | 0.04642 | -0.059 | -6.755
-8 | -0.337 | 0.00769 | -0.098 | -43.813
-7.5 | -0.294 | 0.00655 | -0.101 | -44.887
-7 | -0.242 | 0.0063 | -0.102 | -38.432
-6.5 | -0.187 | 0.00617 | -0.103 | -30.293
-6 | -0.128 | 0.0059 | -0.104 | -21.761
-5.5 | -0.069 | 0.00582 | -0.105 | -11.79
-5 | -0.008 | 0.00561 | -0.107 | -1.376
-4.5 | 0.054 | 0.00549 | -0.108 | 9.846
-4 | 0.117 | 0.00533 | -0.109 | 21.859
-3.5 | 0.18 | 0.0053 | -0.11 | 33.919
-3 | 0.243 | 0.0052 | -0.111 | 46.699
-2.5 | 0.307 | 0.00518 | -0.112 | 59.205
-2 | 0.37 | 0.0051 | -0.113 | 72.621
-1.5 | 0.436 | 0.00508 | -0.114 | 85.788
-1 | 0.499 | 0.00542 | -0.115 | 92.123
-0.5 | 0.562 | 0.00594 | -0.116 | 94.622
0 | 0.621 | 0.0062 | -0.117 | 100.26
0.5 | 0.683 | 0.00588 | -0.118 | 116.045
1 | 0.744 | 0.00607 | -0.119 | 122.651
1.5 | 0.805 | 0.00633 | -0.12 | 127.288
2 | 0.866 | 0.00636 | -0.121 | 136.222
2.5 | 0.927 | 0.00675 | -0.121 | 137.386
3 | 0.988 | 0.00715 | -0.122 | 138.231
3.5 | 1.049 | 0.00767 | -0.123 | 136.784
4 | 1.101 | 0.00821 | -0.124 | 134.179
4.5 | 1.159 | 0.00877 | -0.125 | 132.075
5 | 1.215 | 0.00927 | -0.126 | 131.057
5.5 | 1.267 | 0.01137 | -0.127 | 111.429
6 | 1.319 | 0.01187 | -0.128 | 111.123
6.5 | 1.369 | 0.01236 | -0.129 | 110.72
7 | 1.415 | 0.01292 | -0.13 | 109.544
7.5 | 1.459 | 0.01346 | -0.131 | 108.393
8 | 1.499 | 0.01413 | -0.132 | 106.088
8.5 | 1.535 | 0.01475 | -0.133 | 104.019
9 | 1.563 | 0.01551 | -0.134 | 100.799
9.5 | 1.583 | 0.01622 | -0.135 | 97.58
10 | 1.596 | 0.01684 | -0.136 | 94.75
10.5 | 1.6 | 0.01767 | -0.136 | 90.536
11 | 1.595 | 0.01862 | -0.137 | 85.647
11.5 | 1.581 | 0.01964 | -0.138 | 80.503
12 | 1.553 | 0.02073 | -0.139 | 74.941
12.5 | 1.509 | 0.022 | -0.14 | 68.608
13 | 1.453 | 0.02327 | -0.141 | 62.456
13.5 | 1.385 | 0.02498 | -0.141 | 55.455
14 | 1.308 | 0.02644 | -0.142 | 49.459
14.5 | 1.22 | 0.02845 | -0.143 | 42.894
15 | 1.125 | 0.03059 | -0.143 | 36.762
15.5 | 1.015 | 0.03581 | -0.142 | 28.338

## 126. Re 14M Mach 0.25 (2)
BIGFOIL.COM POLAR EXPORT
NACA66-715 a=0.6
NACA66-715 a=0.6 |  |  |  | Cl Max: | 1.7994 | at alpha= | 20 | deg
XFOIL ncrit=9 |  |  |  | L/D Max: | 291.392 | at alpha= | 2.5 | deg
Re: | 14000000 |  |  | Cd Min: | 0.1663 | at alpha= | -18.5 | deg
Mach: | 0.25 |  |  | Cl=0 at alpha= | -5.1078 | deg
|  |  |  | @ Cl=0.1, Cd= | 0.0051319
|  |  |  | @ Cl=0.4, Cd= | 0.0045985
|  |  |  | @ Cl=0.6, Cd= | 0.0043201
alpha (deg) | Cl | Cd | Cm | Cl/Cd
-18.5 | -0.3424 | 0.1663 | -0.0702 | -2.0589
-18 | -0.3379 | 0.15679 | -0.0755 | -2.1551
-17.5 | -0.3276 | 0.149 | -0.0803 | -2.1987
-17 | -0.312 | 0.14249 | -0.0847 | -2.1896
-16.5 | -0.2979 | 0.13569 | -0.0891 | -2.1954
-16 | -0.2854 | 0.12875 | -0.0935 | -2.2167
-15.5 | -0.2966 | 0.11702 | -0.0999 | -2.5346
-15 | -0.7167 | 0.0406 | -0.1519 | -17.6527
-14.5 | -0.7746 | 0.03228 | -0.1532 | -23.9963
-14 | -0.8678 | 0.02484 | -0.1436 | -34.9356
-13.5 | -0.9153 | 0.01928 | -0.1326 | -47.4741
-13 | -0.8963 | 0.01606 | -0.1277 | -55.8095
-12.5 | -0.8571 | 0.01402 | -0.1246 | -61.1341
-12 | -0.8092 | 0.01255 | -0.1223 | -64.4781
-11.5 | -0.7567 | 0.01142 | -0.1207 | -66.2609
-11 | -0.701 | 0.01056 | -0.1194 | -66.3826
-10.5 | -0.644 | 0.00981 | -0.1185 | -65.6473
-10 | -0.5865 | 0.0091 | -0.1177 | -64.4505
-9.5 | -0.5285 | 0.00846 | -0.1171 | -62.4704
-9 | -0.4701 | 0.00788 | -0.1167 | -59.6574
-8.5 | -0.4109 | 0.0074 | -0.1165 | -55.527
-8 | -0.3544 | 0.00666 | -0.1161 | -53.2132
-7.5 | -0.2936 | 0.00637 | -0.1164 | -46.0911
-7 | -0.232 | 0.00616 | -0.1169 | -37.6623
-6 | -0.1089 | 0.00579 | -0.1181 | -18.8083
-5.5 | -0.048 | 0.00555 | -0.1188 | -8.6486
-5 | 0.0132 | 0.00535 | -0.1196 | 2.4673
-4.5 | 0.0745 | 0.00519 | -0.1205 | 14.3545
-4 | 0.1359 | 0.00505 | -0.1214 | 26.9109
-3.5 | 0.1973 | 0.00493 | -0.1225 | 40.0203
-3 | 0.2587 | 0.00482 | -0.1236 | 53.6722
-2.5 | 0.3197 | 0.00472 | -0.1246 | 67.7331
-2 | 0.3806 | 0.00463 | -0.1257 | 82.203
-1 | 0.5038 | 0.00443 | -0.1283 | 113.7246
-0.5 | 0.5652 | 0.00436 | -0.1296 | 129.633
0 | 0.6262 | 0.00429 | -0.1308 | 145.9674
0.5 | 0.6863 | 0.00413 | -0.1319 | 166.1743
1 | 0.7462 | 0.00384 | -0.133 | 194.3229
1.5 | 0.8046 | 0.00345 | -0.134 | 233.2174
2 | 0.8624 | 0.00303 | -0.1349 | 284.6205
2.5 | 0.9208 | 0.00316 | -0.1357 | 291.3924
3.5 | 0.969 | 0.0056 | -0.1238 | 173.0357
4 | 0.9676 | 0.00645 | -0.1124 | 150.0155
4.5 | 0.9727 | 0.00759 | -0.1031 | 128.1555
5 | 0.9819 | 0.00896 | -0.0951 | 109.5871
5.5 | 0.9914 | 0.01052 | -0.0877 | 94.2395
6.5 | 1.0531 | 0.01329 | -0.0817 | 79.24
7 | 1.1343 | 0.01468 | -0.0895 | 77.2684
7.5 | 1.1562 | 0.01568 | -0.0838 | 73.7372
8 | 1.1951 | 0.01677 | -0.082 | 71.2642
8.5 | 1.2349 | 0.01781 | -0.0803 | 69.3375
9 | 1.273 | 0.01902 | -0.0784 | 66.9295
9.5 | 1.312 | 0.02014 | -0.0766 | 65.144
10 | 1.3479 | 0.02149 | -0.0745 | 62.7222
10.5 | 1.3856 | 0.02273 | -0.0726 | 60.9591
11 | 1.421 | 0.02415 | -0.0705 | 58.8406
11.5 | 1.4544 | 0.02569 | -0.0682 | 56.6135
12 | 1.4884 | 0.02725 | -0.066 | 54.6202
12.5 | 1.5219 | 0.02882 | -0.0638 | 52.8071
13 | 1.5525 | 0.03064 | -0.0613 | 50.6691
13.5 | 1.5813 | 0.03253 | -0.0586 | 48.6105
14 | 1.611 | 0.03449 | -0.0562 | 46.7092
14.5 | 1.6391 | 0.03651 | -0.0536 | 44.8945
15 | 1.663 | 0.03883 | -0.0507 | 42.8277
15.5 | 1.6852 | 0.04123 | -0.0476 | 40.8732
16 | 1.704 | 0.04388 | -0.0442 | 38.8332
16.5 | 1.7094 | 0.04597 | -0.0378 | 37.1851
17 | 1.7265 | 0.04883 | -0.0347 | 35.3574
17.5 | 1.7411 | 0.05241 | -0.0322 | 33.2208
18 | 1.756 | 0.05618 | -0.0301 | 31.2567
18.5 | 1.7711 | 0.06018 | -0.0285 | 29.43
19 | 1.7856 | 0.06443 | -0.0272 | 27.7138
19.5 | 1.7931 | 0.06955 | -0.0261 | 25.7815
20 | 1.7994 | 0.07505 | -0.0255 | 23.976

## 127. Re 14M Mach 0.50 (1)
BIGFOIL.COM POLAR EXPORT
NACA66-715 a=0.6
NACA66-715 a=0.6 |  |  |  | Cl Max: | 1.536 | at alpha= | 7.5 | deg
JavaFoil+Calcfoil stall+Eppler ext transition |  |  |  | L/D Max: | 131.434 | at alpha= | 2 | deg
Re: | 14000000 |  |  | Cd Min: | 0.0048 | at alpha= | -1.5 | deg
Mach: | 0.5 |  |  | Cl=0 at alpha= | -4.9403 | deg
|  |  |  | @ Cl=0.1, Cd= | 0.0057821
|  |  |  | @ Cl=0.4, Cd= | 0.0053583
|  |  |  | @ Cl=0.6, Cd= | 0.0059349
alpha (deg) | Cl | Cd | Cm | Cl/Cd
-20 | -0.851 | 0.15313 | -0.051 | -5.555
-19.5 | -0.821 | 0.14802 | -0.051 | -5.55
-19 | -0.794 | 0.14082 | -0.051 | -5.635
-18.5 | -0.766 | 0.13293 | -0.052 | -5.763
-18 | -0.739 | 0.1245 | -0.053 | -5.932
-17.5 | -0.71 | 0.12474 | -0.052 | -5.691
-17 | -0.682 | 0.11861 | -0.053 | -5.748
-16.5 | -0.653 | 0.11263 | -0.053 | -5.801
-16 | -0.627 | 0.10426 | -0.055 | -6.011
-15.5 | -0.601 | 0.09607 | -0.058 | -6.253
-15 | -0.576 | 0.08741 | -0.061 | -6.584
-14.5 | -0.557 | 0.07177 | -0.068 | -7.757
-14 | -0.51 | 0.1008 | -0.051 | -5.064
-13.5 | -0.482 | 0.09238 | -0.052 | -5.221
-13 | -0.455 | 0.08435 | -0.053 | -5.391
-12.5 | -0.428 | 0.07716 | -0.056 | -5.541
-12 | -0.4 | 0.07122 | -0.059 | -5.622
-11.5 | -0.378 | 0.05888 | -0.069 | -6.424
-11 | -0.407 | 0.01244 | -0.1 | -32.679
-10.5 | -0.383 | 0.00943 | -0.104 | -40.585
-10 | -0.351 | 0.00863 | -0.106 | -40.653
-9.5 | -0.257 | 0.06359 | -0.052 | -4.035
-9 | -0.228 | 0.05712 | -0.053 | -4
-8.5 | -0.201 | 0.05202 | -0.056 | -3.857
-8 | -0.173 | 0.04821 | -0.058 | -3.582
-7.5 | -0.144 | 0.04792 | -0.056 | -3.009
-7 | -0.168 | 0.04774 | -0.054 | -3.512
-6.5 | -0.153 | 0.03811 | -0.067 | -4.006
-6 | -0.134 | 0.0065 | -0.117 | -20.637
-5.5 | -0.073 | 0.00623 | -0.118 | -11.768
-5 | -0.008 | 0.00603 | -0.119 | -1.387
-4.5 | 0.059 | 0.00587 | -0.12 | 10.102
-4 | 0.129 | 0.00572 | -0.122 | 22.472
-3.5 | 0.199 | 0.00551 | -0.123 | 36.106
-3 | 0.27 | 0.00545 | -0.124 | 49.582
-2.5 | 0.342 | 0.00544 | -0.125 | 62.814
-2 | 0.413 | 0.00534 | -0.127 | 77.325
-1.5 | 0.487 | 0.0048 | -0.127 | 101.48
-1 | 0.558 | 0.00558 | -0.128 | 99.953
-0.5 | 0.629 | 0.00618 | -0.129 | 101.751
0 | 0.69 | 0.00666 | -0.13 | 103.685
0.5 | 0.758 | 0.00638 | -0.131 | 118.94
1 | 0.827 | 0.00675 | -0.132 | 122.44
1.5 | 0.894 | 0.00708 | -0.133 | 126.422
2 | 0.962 | 0.00732 | -0.134 | 131.434
2.5 | 1.03 | 0.00785 | -0.135 | 131.192
3 | 1.097 | 0.00841 | -0.136 | 130.549
3.5 | 1.165 | 0.0091 | -0.137 | 127.994
4 | 1.22 | 0.00989 | -0.138 | 123.337
4.5 | 1.282 | 0.01063 | -0.139 | 120.528
5 | 1.34 | 0.01337 | -0.14 | 100.222
5.5 | 1.395 | 0.01405 | -0.141 | 99.321
6 | 1.445 | 0.01478 | -0.142 | 97.708
6.5 | 1.487 | 0.01558 | -0.143 | 95.396
7 | 1.519 | 0.0165 | -0.144 | 92.067
7.5 | 1.536 | 0.01759 | -0.145 | 87.281
8 | 1.528 | 0.01861 | -0.146 | 82.142
8.5 | 1.476 | 0.01992 | -0.147 | 74.133
9 | 1.21 | 0.02191 | -0.148 | 55.228
9.5 | 0.952 | 0.02331 | -0.149 | 40.832
10 | 0.981 | 0.0251 | -0.15 | 39.073
10.5 | 1.014 | 0.02491 | -0.151 | 40.695
11 | 1.044 | 0.02721 | -0.152 | 38.361
11.5 | 1.071 | 0.03023 | -0.152 | 35.423
12 | 1.105 | 0.02857 | -0.154 | 38.67
12.5 | 1.134 | 0.03087 | -0.155 | 36.743

## 128. Re 14M Mach 0.50 (2)
BIGFOIL.COM POLAR EXPORT
NACA66-715 a=0.6
NACA66-715 a=0.6 |  |  |  | Cl Max: | 1.5323 | at alpha= | 12.5 | deg
XFOIL ncrit=9 |  |  |  | L/D Max: | 337.445 | at alpha= | 2.5 | deg
Re: | 14000000 |  |  | Cd Min: | 0.22078 | at alpha= | -20 | deg
Mach: | 0.5 |  |  | Cl=0 at alpha= | -5.1199 | deg
|  |  |  | @ Cl=0.1, Cd= | 0.0055766
|  |  |  | @ Cl=0.4, Cd= | 0.0048853
|  |  |  | @ Cl=0.6, Cd= | 0.0045713
alpha (deg) | Cl | Cd | Cm | Cl/Cd
-20 | -0.3374 | 0.22078 | -0.0613 | -1.5282
-19.5 | -0.3137 | 0.21397 | -0.0664 | -1.4661
-19 | -0.292 | 0.20621 | -0.0713 | -1.416
-18.5 | -0.2707 | 0.1984 | -0.0762 | -1.3644
-18 | -0.2512 | 0.18992 | -0.0809 | -1.3227
-17.5 | -0.2347 | 0.1806 | -0.0858 | -1.2996
-17 | -0.1666 | 0.15107 | -0.0674 | -1.1028
-16.5 | -0.1478 | 0.1457 | -0.0727 | -1.0144
-16 | -0.1313 | 0.13998 | -0.0782 | -0.93799
-15.5 | -0.1237 | 0.13318 | -0.0845 | -0.92882
-15 | -0.1201 | 0.1271 | -0.0916 | -0.94493
-14.5 | -0.1094 | 0.12004 | -0.0971 | -0.91136
-14 | -0.0959 | 0.11331 | -0.1021 | -0.84635
-13.5 | -0.0911 | 0.10494 | -0.1076 | -0.86812
-13 | -0.0813 | 0.09739 | -0.1126 | -0.83479
-12.5 | -0.0719 | 0.08984 | -0.1173 | -0.80031
-12 | -0.065 | 0.08191 | -0.122 | -0.79355
-11.5 | -0.0759 | 0.07134 | -0.1277 | -1.0639
-11 | -0.0809 | 0.06211 | -0.1327 | -1.3025
-10.5 | -0.0949 | 0.05214 | -0.1383 | -1.8201
-10 | -0.1119 | 0.04233 | -0.1442 | -2.6435
-9.5 | -0.1489 | 0.02947 | -0.157 | -5.0526
-9 | -0.1907 | 0.02179 | -0.1622 | -8.7517
-8.5 | -0.2381 | 0.01676 | -0.1567 | -14.2064
-8 | -0.2759 | 0.00957 | -0.1518 | -28.8297
-7.5 | -0.3079 | 0.00319 | -0.1462 | -96.5204
-7 | -0.2825 | 0.00119 | -0.142 | -237.395
-6.5 | -0.2032 | 0.00709 | -0.1449 | -28.6601
-6 | -0.1277 | 0.00672 | -0.1436 | -19.003
-5.5 | -0.0542 | 0.00634 | -0.1426 | -8.5489
-5 | 0.0171 | 0.0059 | -0.142 | 2.8983
-4.5 | 0.0891 | 0.00561 | -0.1418 | 15.8824
-4 | 0.1608 | 0.00539 | -0.142 | 29.833
-3.5 | 0.232 | 0.0052 | -0.1425 | 44.6154
-3 | 0.3031 | 0.00506 | -0.1433 | 59.9012
-2.5 | 0.3742 | 0.00494 | -0.1443 | 75.749
-2 | 0.445 | 0.00479 | -0.1454 | 92.9019
-1.5 | 0.5158 | 0.00468 | -0.1468 | 110.2137
-1 | 0.5868 | 0.00459 | -0.1482 | 127.8431
-0.5 | 0.6575 | 0.00449 | -0.1497 | 146.4365
0 | 0.7278 | 0.00443 | -0.1512 | 164.2889
0.5 | 0.797 | 0.00433 | -0.1525 | 184.0647
1 | 0.8652 | 0.00404 | -0.1537 | 214.1584
1.5 | 0.9325 | 0.00354 | -0.1549 | 263.4181
2 | 0.9997 | 0.00315 | -0.1558 | 317.3651
2.5 | 1.0697 | 0.00317 | -0.157 | 337.4448
3 | 1.1194 | 0.00378 | -0.1541 | 296.1376
3.5 | 1.1225 | 0.00486 | -0.1418 | 230.9671
4 | 1.0808 | 0.00679 | -0.1219 | 159.1753
4.5 | 1.0423 | 0.00977 | -0.1048 | 106.6837
5 | 1.0331 | 0.0123 | -0.0934 | 83.9919
5.5 | 1.0219 | 0.0151 | -0.0823 | 67.6755
6 | 1.046 | 0.01739 | -0.0779 | 60.1495
6.5 | 1.1173 | 0.021 | -0.085 | 53.2048
7 | 1.1377 | 0.02313 | -0.0788 | 49.1872
7.5 | 1.1814 | 0.02459 | -0.0761 | 48.0439
8 | 1.2225 | 0.02629 | -0.073 | 46.5006
8.5 | 1.2657 | 0.02786 | -0.07 | 45.4307
9 | 1.3065 | 0.02971 | -0.0668 | 43.9751
9.5 | 1.3483 | 0.03146 | -0.0635 | 42.8576
10 | 1.3861 | 0.03357 | -0.0597 | 41.2898
10.5 | 1.4267 | 0.03554 | -0.056 | 40.1435
11 | 1.4621 | 0.03792 | -0.0518 | 38.5575
11.5 | 1.4957 | 0.04042 | -0.0473 | 37.004
12 | 1.5225 | 0.04347 | -0.0421 | 35.0242
12.5 | 1.5323 | 0.04738 | -0.0355 | 32.3407
13 | 1.5178 | 0.05189 | -0.0262 | 29.2503
13.5 | 1.4938 | 0.05907 | -0.0201 | 25.2886
14 | 1.4677 | 0.06758 | -0.0162 | 21.718
14.5 | 1.4366 | 0.07751 | -0.0143 | 18.5344
15 | 1.4 | 0.0892 | -0.0151 | 15.6951
15.5 | 1.3641 | 0.10203 | -0.0184 | 13.3696
16 | 1.3299 | 0.11568 | -0.0239 | 11.4964
16.5 | 1.2988 | 0.12972 | -0.0311 | 10.0123
17 | 1.2725 | 0.14388 | -0.0395 | 8.8442
17.5 | 1.2477 | 0.15848 | -0.049 | 7.8729

## 129. Re 16M Mach 0.00 (1)
BIGFOIL.COM POLAR EXPORT
NACA66-715 a=0.6
NACA66-715 a=0.6 |  |  |  | Cl Max: | 1.636 | at alpha= | 11.5 | deg
JavaFoil+Calcfoil stall+Eppler ext transition |  |  |  | L/D Max: | 137.219 | at alpha= | 3.5 | deg
Re: | 16000000 |  |  | Cd Min: | 0.00505 | at alpha= | -2.5 | deg
Mach: | 0 |  |  | Cl=0 at alpha= | -4.9344 | deg
|  |  |  | @ Cl=0.1, Cd= | 0.0052773
|  |  |  | @ Cl=0.4, Cd= | 0.0057427
|  |  |  | @ Cl=0.6, Cd= | 0.0062505
alpha (deg) | Cl | Cd | Cm | Cl/Cd
-19 | -0.42 | 0.15334 | -0.037 | -2.737
-18.5 | -0.432 | 0.14657 | -0.038 | -2.951
-18 | -0.445 | 0.13807 | -0.038 | -3.222
-17.5 | -0.457 | 0.13032 | -0.039 | -3.507
-17 | -0.468 | 0.12404 | -0.04 | -3.776
-16.5 | -0.479 | 0.11897 | -0.041 | -4.024
-16 | -0.488 | 0.11474 | -0.041 | -4.25
-15.5 | -0.495 | 0.1075 | -0.041 | -4.608
-15 | -0.502 | 0.1017 | -0.043 | -4.934
-14.5 | -0.506 | 0.09634 | -0.043 | -5.25
-14 | -0.507 | 0.09144 | -0.044 | -5.549
-13.5 | -0.507 | 0.08632 | -0.045 | -5.871
-13 | -0.503 | 0.08146 | -0.046 | -6.177
-12.5 | -0.496 | 0.07639 | -0.046 | -6.498
-12 | -0.487 | 0.07192 | -0.048 | -6.765
-11.5 | -0.474 | 0.06674 | -0.05 | -7.097
-11 | -0.457 | 0.06267 | -0.051 | -7.286
-10.5 | -0.436 | 0.0592 | -0.052 | -7.357
-10 | -0.412 | 0.05496 | -0.054 | -7.487
-9.5 | -0.384 | 0.05058 | -0.057 | -7.598
-9 | -0.431 | 0.00729 | -0.095 | -59.154
-8.5 | -0.388 | 0.0066 | -0.096 | -58.743
-8 | -0.341 | 0.00634 | -0.097 | -53.806
-7.5 | -0.291 | 0.00623 | -0.098 | -46.695
-7 | -0.238 | 0.00603 | -0.099 | -39.498
-6.5 | -0.183 | 0.00585 | -0.1 | -31.287
-6 | -0.125 | 0.00568 | -0.101 | -22.076
-5.5 | -0.067 | 0.00555 | -0.102 | -12.06
-5 | -0.008 | 0.00541 | -0.103 | -1.388
-4.5 | 0.053 | 0.00534 | -0.104 | 9.851
-4 | 0.113 | 0.00526 | -0.105 | 21.521
-3.5 | 0.174 | 0.00517 | -0.106 | 33.684
-3 | 0.236 | 0.00512 | -0.107 | 46.005
-2.5 | 0.297 | 0.00505 | -0.109 | 58.791
-2 | 0.359 | 0.00558 | -0.11 | 64.35
-1.5 | 0.422 | 0.00583 | -0.111 | 72.405
-1 | 0.483 | 0.00605 | -0.112 | 79.902
-0.5 | 0.545 | 0.00544 | -0.112 | 100.115
0 | 0.602 | 0.00628 | -0.113 | 95.94
0.5 | 0.662 | 0.006 | -0.114 | 110.408
1 | 0.722 | 0.0062 | -0.115 | 116.352
1.5 | 0.781 | 0.00643 | -0.116 | 121.418
2 | 0.841 | 0.00662 | -0.117 | 127.001
2.5 | 0.9 | 0.00684 | -0.118 | 131.571
3 | 0.959 | 0.00701 | -0.119 | 136.815
3.5 | 1.018 | 0.00742 | -0.12 | 137.219
4 | 1.07 | 0.00789 | -0.121 | 135.564
4.5 | 1.125 | 0.00831 | -0.122 | 135.434
5 | 1.18 | 0.00877 | -0.123 | 134.622
5.5 | 1.233 | 0.01054 | -0.123 | 116.906
6 | 1.284 | 0.01096 | -0.124 | 117.138
6.5 | 1.334 | 0.01139 | -0.125 | 117.144
7 | 1.381 | 0.01184 | -0.126 | 116.614
7.5 | 1.426 | 0.01233 | -0.127 | 115.717
8 | 1.469 | 0.01287 | -0.128 | 114.103
8.5 | 1.508 | 0.01339 | -0.129 | 112.665
9 | 1.543 | 0.01396 | -0.13 | 110.543
9.5 | 1.572 | 0.01455 | -0.131 | 107.983
10 | 1.595 | 0.01519 | -0.132 | 105.039
10.5 | 1.614 | 0.01588 | -0.133 | 101.662
11 | 1.628 | 0.01649 | -0.133 | 98.75
11.5 | 1.636 | 0.01726 | -0.134 | 94.822
12 | 1.636 | 0.01806 | -0.135 | 90.578
12.5 | 1.627 | 0.01895 | -0.136 | 85.853
13 | 1.611 | 0.02002 | -0.137 | 80.455
13.5 | 1.589 | 0.02105 | -0.137 | 75.486
14 | 1.562 | 0.02204 | -0.138 | 70.855
14.5 | 1.53 | 0.0232 | -0.139 | 65.932
15 | 1.493 | 0.02455 | -0.14 | 60.797
15.5 | 1.452 | 0.02605 | -0.14 | 55.734
16 | 1.409 | 0.02724 | -0.141 | 51.709
16.5 | 1.362 | 0.02894 | -0.142 | 47.072

## 130. Re 16M Mach 0.00 (2)
BIGFOIL.COM POLAR EXPORT
NACA66-715 a=0.6
NACA66-715 a=0.6 |  |  |  | Cl Max: | 1.8328 | at alpha= | 20 | deg
XFOIL ncrit=9 |  |  |  | L/D Max: | 255.963 | at alpha= | 2 | deg
Re: | 16000000 |  |  | Cd Min: | 0.05613 | at alpha= | 20 | deg
Mach: | 0 |  |  | Cl=0 at alpha= | -5.1019 | deg
|  |  |  | @ Cl=0.1, Cd= | 0.0049296
|  |  |  | @ Cl=0.4, Cd= | 0.0044219
|  |  |  | @ Cl=0.6, Cd= | 0.0041997
alpha (deg) | Cl | Cd | Cm | Cl/Cd
-20 | -1.2075 | 0.03443 | -0.1377 | -35.0712
-19.5 | -1.233 | 0.02888 | -0.1371 | -42.6939
-19 | -1.2393 | 0.02555 | -0.1346 | -48.5049
-18.5 | -1.2539 | 0.02224 | -0.1298 | -56.3804
-17.5 | -1.2307 | 0.01925 | -0.1208 | -63.9325
-17 | -1.2172 | 0.01805 | -0.1152 | -67.4349
-16.5 | -1.193 | 0.01636 | -0.1118 | -72.9218
-16 | -1.1588 | 0.01506 | -0.1095 | -76.9456
-15.5 | -1.1174 | 0.01411 | -0.1082 | -79.1921
-15 | -1.0728 | 0.0133 | -0.1072 | -80.6617
-14.5 | -1.026 | 0.01259 | -0.1066 | -81.4932
-14 | -0.9775 | 0.01195 | -0.1061 | -81.7992
-13.5 | -0.9277 | 0.01135 | -0.1058 | -81.7357
-13 | -0.8769 | 0.01079 | -0.1057 | -81.2697
-12.5 | -0.8251 | 0.01026 | -0.1056 | -80.4191
-11 | -0.6653 | 0.00884 | -0.1062 | -75.2602
-10.5 | -0.6115 | 0.00834 | -0.1064 | -73.3213
-10 | -0.5573 | 0.00786 | -0.1067 | -70.9033
-9.5 | -0.5023 | 0.00745 | -0.1071 | -67.4228
-9 | -0.4474 | 0.00701 | -0.1075 | -63.8231
-8.5 | -0.3933 | 0.00647 | -0.1078 | -60.7883
-8 | -0.3366 | 0.0062 | -0.1085 | -54.2903
-7.5 | -0.279 | 0.00601 | -0.1093 | -46.4226
-7 | -0.221 | 0.00583 | -0.1102 | -37.9074
-6.5 | -0.1629 | 0.00566 | -0.1112 | -28.7809
-6 | -0.1046 | 0.0055 | -0.1122 | -19.0182
-5.5 | -0.0465 | 0.00531 | -0.1131 | -8.7571
-5 | 0.0119 | 0.00514 | -0.1141 | 2.3152
-4.5 | 0.0704 | 0.00499 | -0.1151 | 14.1082
-4 | 0.1292 | 0.00487 | -0.1162 | 26.5298
-3.5 | 0.188 | 0.00477 | -0.1173 | 39.413
-3 | 0.2466 | 0.00469 | -0.1184 | 52.58
-2.5 | 0.3053 | 0.00459 | -0.1195 | 66.5142
-2 | 0.3644 | 0.00447 | -0.1207 | 81.5213
-1.5 | 0.4236 | 0.00439 | -0.1219 | 96.492
-1 | 0.4825 | 0.0043 | -0.1231 | 112.2093
-0.5 | 0.5413 | 0.00425 | -0.1243 | 127.3647
0 | 0.5999 | 0.0042 | -0.1255 | 142.8333
0.5 | 0.6584 | 0.00402 | -0.1267 | 163.7811
1 | 0.7154 | 0.00382 | -0.1276 | 187.2775
1.5 | 0.7718 | 0.00356 | -0.1286 | 216.7978
2 | 0.8242 | 0.00322 | -0.129 | 255.9627
2.5 | 0.874 | 0.00364 | -0.1285 | 240.1099
3 | 0.9046 | 0.00485 | -0.1244 | 186.5155
3.5 | 0.931 | 0.0058 | -0.1194 | 160.5172
4 | 0.9484 | 0.00645 | -0.1122 | 147.0388
4.5 | 0.9587 | 0.00723 | -0.1039 | 132.6003
5 | 0.9716 | 0.00826 | -0.0967 | 117.6271
5.5 | 0.9904 | 0.00933 | -0.0909 | 106.1522
6 | 1.0132 | 0.01037 | -0.086 | 97.7049
6.5 | 1.0354 | 0.01144 | -0.0811 | 90.507
7 | 1.0921 | 0.0123 | -0.0836 | 88.7886
7.5 | 1.1723 | 0.01318 | -0.0912 | 88.9454
8.5 | 1.2332 | 0.01492 | -0.0846 | 82.6542
9 | 1.2714 | 0.01588 | -0.0832 | 80.063
9.5 | 1.3092 | 0.01684 | -0.0818 | 77.7435
10 | 1.3453 | 0.01792 | -0.0802 | 75.0725
10.5 | 1.3818 | 0.01898 | -0.0787 | 72.803
11 | 1.4175 | 0.02012 | -0.0772 | 70.4523
11.5 | 1.4502 | 0.0214 | -0.0754 | 67.7664
12 | 1.4841 | 0.02267 | -0.0738 | 65.4654
12.5 | 1.5173 | 0.02397 | -0.0722 | 63.3
13 | 1.5496 | 0.02532 | -0.0705 | 61.2006
13.5 | 1.5786 | 0.02691 | -0.0685 | 58.6622
14 | 1.6084 | 0.02847 | -0.0667 | 56.4946
14.5 | 1.6361 | 0.03017 | -0.0648 | 54.2294
15 | 1.6653 | 0.03173 | -0.0631 | 52.4835
15.5 | 1.6902 | 0.0337 | -0.0611 | 50.1543
16 | 1.7145 | 0.03563 | -0.059 | 48.1196
16.5 | 1.7344 | 0.0379 | -0.0566 | 45.7625
17 | 1.7565 | 0.04002 | -0.0545 | 43.8906
17.5 | 1.7766 | 0.04227 | -0.0522 | 42.0298
18 | 1.7922 | 0.04473 | -0.0496 | 40.0671
18.5 | 1.7876 | 0.04672 | -0.0424 | 38.262
19 | 1.803 | 0.0497 | -0.0406 | 36.2777
19.5 | 1.816 | 0.05305 | -0.039 | 34.2319
20 | 1.8328 | 0.05613 | -0.0379 | 32.6528

## 131. Re 16M Mach 0.10 (1)
BIGFOIL.COM POLAR EXPORT
NACA66-715 a=0.6
NACA66-715 a=0.6 |  |  |  | Cl Max: | 1.631 | at alpha= | 11.5 | deg
JavaFoil+Calcfoil stall+Eppler ext transition |  |  |  | L/D Max: | 136.767 | at alpha= | 3.5 | deg
Re: | 16000000 |  |  | Cd Min: | 0.00508 | at alpha= | -2.5 | deg
Mach: | 0.1 |  |  | Cl=0 at alpha= | -4.9344 | deg
|  |  |  | @ Cl=0.1, Cd= | 0.005259
|  |  |  | @ Cl=0.4, Cd= | 0.0057248
|  |  |  | @ Cl=0.6, Cd= | 0.0062467
alpha (deg) | Cl | Cd | Cm | Cl/Cd
-18.5 | -0.387 | 0.14813 | -0.037 | -2.615
-18 | -0.402 | 0.14065 | -0.038 | -2.86
-17.5 | -0.417 | 0.13595 | -0.038 | -3.065
-17 | -0.431 | 0.12577 | -0.04 | -3.425
-16.5 | -0.444 | 0.11955 | -0.04 | -3.713
-16 | -0.456 | 0.11608 | -0.04 | -3.926
-15.5 | -0.467 | 0.10986 | -0.041 | -4.247
-15 | -0.476 | 0.10226 | -0.042 | -4.654
-14.5 | -0.483 | 0.09783 | -0.043 | -4.935
-14 | -0.488 | 0.09177 | -0.044 | -5.316
-13.5 | -0.49 | 0.08626 | -0.045 | -5.678
-13 | -0.489 | 0.08211 | -0.045 | -5.953
-12.5 | -0.485 | 0.07725 | -0.046 | -6.274
-12 | -0.477 | 0.0725 | -0.047 | -6.579
-11.5 | -0.466 | 0.06756 | -0.049 | -6.899
-11 | -0.451 | 0.06359 | -0.05 | -7.089
-10.5 | -0.432 | 0.05865 | -0.053 | -7.372
-10 | -0.408 | 0.05613 | -0.053 | -7.273
-9.5 | -0.382 | 0.05191 | -0.056 | -7.356
-9 | -0.43 | 0.00738 | -0.095 | -58.334
-8.5 | -0.388 | 0.00665 | -0.096 | -58.313
-8 | -0.341 | 0.00644 | -0.097 | -52.978
-7.5 | -0.292 | 0.00625 | -0.098 | -46.676
-7 | -0.239 | 0.00604 | -0.099 | -39.527
-6.5 | -0.184 | 0.00586 | -0.1 | -31.326
-6 | -0.126 | 0.00572 | -0.102 | -22.03
-5.5 | -0.067 | 0.00558 | -0.103 | -12.04
-5 | -0.008 | 0.00544 | -0.104 | -1.387
-4.5 | 0.053 | 0.00539 | -0.105 | 9.792
-4 | 0.114 | 0.00522 | -0.106 | 21.777
-3.5 | 0.175 | 0.00519 | -0.107 | 33.721
-3 | 0.237 | 0.00511 | -0.108 | 46.3
-2.5 | 0.299 | 0.00508 | -0.109 | 58.816
-2 | 0.361 | 0.00557 | -0.11 | 64.703
-1.5 | 0.424 | 0.00582 | -0.111 | 72.825
-1 | 0.486 | 0.00563 | -0.112 | 86.352
-0.5 | 0.547 | 0.00547 | -0.113 | 100.069
0 | 0.605 | 0.00632 | -0.114 | 95.834
0.5 | 0.665 | 0.00601 | -0.115 | 110.769
1 | 0.725 | 0.00625 | -0.116 | 116.088
1.5 | 0.785 | 0.00647 | -0.117 | 121.258
2 | 0.845 | 0.00667 | -0.118 | 126.667
2.5 | 0.904 | 0.00686 | -0.118 | 131.776
3 | 0.963 | 0.00706 | -0.119 | 136.41
3.5 | 1.023 | 0.00748 | -0.12 | 136.767
4 | 1.075 | 0.00796 | -0.121 | 135.07
4.5 | 1.131 | 0.00836 | -0.122 | 135.191
5 | 1.186 | 0.00883 | -0.123 | 134.326
5.5 | 1.238 | 0.01063 | -0.124 | 116.489
6 | 1.29 | 0.01106 | -0.125 | 116.57
6.5 | 1.339 | 0.0115 | -0.126 | 116.522
7 | 1.387 | 0.01196 | -0.127 | 115.932
7.5 | 1.432 | 0.01245 | -0.128 | 114.967
8 | 1.474 | 0.013 | -0.129 | 113.359
8.5 | 1.513 | 0.01354 | -0.13 | 111.742
9 | 1.547 | 0.01411 | -0.13 | 109.628
9.5 | 1.574 | 0.01475 | -0.131 | 106.739
10 | 1.597 | 0.01539 | -0.132 | 103.791
10.5 | 1.614 | 0.01609 | -0.133 | 100.289
11 | 1.626 | 0.01679 | -0.134 | 96.84
11.5 | 1.631 | 0.01749 | -0.135 | 93.251
12 | 1.628 | 0.01832 | -0.136 | 88.875
12.5 | 1.615 | 0.01937 | -0.136 | 83.38
13 | 1.595 | 0.02045 | -0.137 | 77.977
13.5 | 1.568 | 0.02142 | -0.138 | 73.215
14 | 1.535 | 0.02265 | -0.139 | 67.778
14.5 | 1.498 | 0.02373 | -0.14 | 63.119
15 | 1.455 | 0.02509 | -0.14 | 57.998
15.5 | 1.408 | 0.02667 | -0.141 | 52.808
16 | 1.359 | 0.02807 | -0.142 | 48.418
16.5 | 1.307 | 0.0297 | -0.142 | 44.007

## 132. Re 16M Mach 0.10 (2)
BIGFOIL.COM POLAR EXPORT
NACA66-715 a=0.6
NACA66-715 a=0.6 |  |  |  | Cl Max: | 1.8302 | at alpha= | 20 | deg
XFOIL ncrit=9 |  |  |  | L/D Max: | 260.219 | at alpha= | 2 | deg
Re: | 16000000 |  |  | Cd Min: | 0.05862 | at alpha= | 20 | deg
Mach: | 0.1 |  |  | Cl=0 at alpha= | -5.1022 | deg
|  |  |  | @ Cl=0.1, Cd= | 0.0049411
|  |  |  | @ Cl=0.4, Cd= | 0.00443
|  |  |  | @ Cl=0.6, Cd= | 0.004204
alpha (deg) | Cl | Cd | Cm | Cl/Cd
-19.5 | -1.1004 | 0.04234 | -0.1383 | -25.9896
-19 | -1.1473 | 0.03315 | -0.1419 | -34.6094
-18 | -1.1771 | 0.02491 | -0.1373 | -47.2541
-17.5 | -1.1898 | 0.02187 | -0.1317 | -54.4033
-17 | -1.1854 | 0.02008 | -0.1259 | -59.0339
-16.5 | -1.1784 | 0.0185 | -0.1194 | -63.6973
-16 | -1.1548 | 0.01664 | -0.1156 | -69.399
-15.5 | -1.1194 | 0.01528 | -0.1132 | -73.2592
-15 | -1.0793 | 0.01408 | -0.1114 | -76.6548
-14.5 | -1.0333 | 0.01324 | -0.1102 | -78.0438
-14 | -0.9859 | 0.01243 | -0.1093 | -79.3162
-13.5 | -0.9361 | 0.01175 | -0.1087 | -79.6681
-13 | -0.8851 | 0.01111 | -0.1083 | -79.667
-12.5 | -0.8329 | 0.01053 | -0.108 | -79.0978
-12 | -0.7796 | 0.00999 | -0.1079 | -78.038
-11.5 | -0.7259 | 0.00947 | -0.1079 | -76.6526
-11 | -0.6713 | 0.009 | -0.108 | -74.5889
-10.5 | -0.6167 | 0.00851 | -0.1081 | -72.4677
-10 | -0.5618 | 0.00802 | -0.1083 | -70.0499
-9.5 | -0.5066 | 0.00755 | -0.1085 | -67.0993
-9 | -0.4507 | 0.00715 | -0.1089 | -63.035
-8.5 | -0.3968 | 0.00652 | -0.109 | -60.8589
-8 | -0.3395 | 0.00624 | -0.1096 | -54.4071
-7.5 | -0.2813 | 0.00604 | -0.1104 | -46.5728
-7 | -0.2228 | 0.00585 | -0.1112 | -38.0855
-6.5 | -0.1642 | 0.00568 | -0.1121 | -28.9085
-6 | -0.1054 | 0.00552 | -0.113 | -19.0942
-5.5 | -0.0467 | 0.00533 | -0.114 | -8.7617
-5 | 0.012 | 0.00515 | -0.1149 | 2.3301
-4.5 | 0.071 | 0.005 | -0.1159 | 14.2
-4 | 0.1301 | 0.00488 | -0.117 | 26.6598
-3.5 | 0.1893 | 0.00478 | -0.1181 | 39.6025
-3 | 0.2484 | 0.00469 | -0.1192 | 52.9638
-2.5 | 0.3074 | 0.00459 | -0.1203 | 66.9717
-2 | 0.3669 | 0.00448 | -0.1215 | 81.8973
-1.5 | 0.4265 | 0.00439 | -0.1227 | 97.1526
-1 | 0.4858 | 0.0043 | -0.1239 | 112.9767
-0.5 | 0.5449 | 0.00426 | -0.1251 | 127.9108
0 | 0.6039 | 0.0042 | -0.1263 | 143.7857
0.5 | 0.6628 | 0.00402 | -0.1275 | 164.8756
1 | 0.7202 | 0.00382 | -0.1285 | 188.534
1.5 | 0.7771 | 0.00355 | -0.1295 | 218.9014
2 | 0.8301 | 0.00319 | -0.1299 | 260.2194
2.5 | 0.8805 | 0.0036 | -0.1295 | 244.5833
3 | 0.9109 | 0.00481 | -0.1253 | 189.3763
3.5 | 0.9357 | 0.0058 | -0.1198 | 161.3276
4.5 | 0.9602 | 0.00728 | -0.1036 | 131.8956
5 | 0.9721 | 0.00838 | -0.0962 | 116.0024
5.5 | 0.9903 | 0.00951 | -0.0903 | 104.1325
6 | 1.0135 | 0.01056 | -0.0855 | 95.9754
6.5 | 1.0354 | 0.01165 | -0.0805 | 88.8755
7 | 1.0967 | 0.0126 | -0.084 | 87.0397
7.5 | 1.177 | 0.01348 | -0.0915 | 87.3145
8 | 1.1965 | 0.01439 | -0.0857 | 83.148
8.5 | 1.2359 | 0.01525 | -0.0842 | 81.0426
9 | 1.2736 | 0.01628 | -0.0827 | 78.231
9.5 | 1.3121 | 0.01721 | -0.0813 | 76.2406
10 | 1.3476 | 0.01838 | -0.0796 | 73.3188
10.5 | 1.3853 | 0.01941 | -0.0781 | 71.3704
11 | 1.4197 | 0.02066 | -0.0764 | 68.7173
11.5 | 1.4537 | 0.0219 | -0.0746 | 66.379
12 | 1.4867 | 0.0233 | -0.0729 | 63.8069
12.5 | 1.5212 | 0.02453 | -0.0712 | 62.0139
13 | 1.5513 | 0.0261 | -0.0693 | 59.4368
13.5 | 1.5822 | 0.02759 | -0.0674 | 57.3469
14 | 1.6104 | 0.02936 | -0.0654 | 54.8501
14.5 | 1.6402 | 0.03091 | -0.0635 | 53.0637
15 | 1.6665 | 0.03281 | -0.0614 | 50.7924
15.5 | 1.6933 | 0.03463 | -0.0594 | 48.8969
16 | 1.7141 | 0.03692 | -0.0569 | 46.4274
16.5 | 1.7378 | 0.03892 | -0.0547 | 44.6506
17 | 1.7575 | 0.04134 | -0.0523 | 42.5133
17.5 | 1.7786 | 0.04349 | -0.05 | 40.8968
18 | 1.79 | 0.04614 | -0.0466 | 38.795
18.5 | 1.7839 | 0.04875 | -0.0399 | 36.5928
19 | 1.8034 | 0.05151 | -0.0384 | 35.0107
19.5 | 1.8166 | 0.05499 | -0.0368 | 33.0351
20 | 1.8302 | 0.05862 | -0.0357 | 31.2214

## 133. Re 16M Mach 0.25 (1)
BIGFOIL.COM POLAR EXPORT
NACA66-715 a=0.6
NACA66-715 a=0.6 |  |  |  | Cl Max: | 1.601 | at alpha= | 10.5 | deg
JavaFoil+Calcfoil stall+Eppler ext transition |  |  |  | L/D Max: | 135.416 | at alpha= | 3 | deg
Re: | 16000000 |  |  | Cd Min: | 0.0051 | at alpha= | -2.5 | deg
Mach: | 0.25 |  |  | Cl=0 at alpha= | -4.9355 | deg
|  |  |  | @ Cl=0.1, Cd= | 0.0053332
|  |  |  | @ Cl=0.4, Cd= | 0.0057455
|  |  |  | @ Cl=0.6, Cd= | 0.0062932
alpha (deg) | Cl | Cd | Cm | Cl/Cd
-16 | -0.107 | 0.12437 | -0.04 | -0.864
-15.5 | -0.183 | 0.11732 | -0.041 | -1.561
-15 | -0.231 | 0.11053 | -0.041 | -2.094
-14.5 | -0.272 | 0.10497 | -0.042 | -2.592
-14 | -0.307 | 0.09877 | -0.042 | -3.11
-13.5 | -0.337 | 0.09584 | -0.043 | -3.519
-13 | -0.362 | 0.08726 | -0.044 | -4.151
-12.5 | -0.382 | 0.08199 | -0.044 | -4.653
-12 | -0.395 | 0.07726 | -0.046 | -5.113
-11.5 | -0.402 | 0.07322 | -0.046 | -5.489
-11 | -0.403 | 0.06789 | -0.047 | -5.93
-10.5 | -0.396 | 0.06399 | -0.048 | -6.195
-10 | -0.384 | 0.05911 | -0.05 | -6.503
-9.5 | -0.366 | 0.05595 | -0.051 | -6.532
-9 | -0.342 | 0.05071 | -0.055 | -6.749
-8.5 | -0.317 | 0.04268 | -0.065 | -7.425
-8 | -0.342 | 0.00726 | -0.1 | -47.108
-7.5 | -0.294 | 0.00643 | -0.101 | -45.717
-7 | -0.242 | 0.00616 | -0.102 | -39.314
-6.5 | -0.187 | 0.00598 | -0.103 | -31.264
-6 | -0.128 | 0.00577 | -0.104 | -22.252
-5.5 | -0.069 | 0.0057 | -0.105 | -12.052
-5 | -0.008 | 0.0055 | -0.107 | -1.404
-4.5 | 0.054 | 0.00545 | -0.108 | 9.922
-4 | 0.117 | 0.00529 | -0.109 | 22.033
-3.5 | 0.18 | 0.00525 | -0.11 | 34.217
-3 | 0.243 | 0.00515 | -0.111 | 47.156
-2.5 | 0.307 | 0.0051 | -0.112 | 60.165
-2 | 0.37 | 0.0056 | -0.113 | 66.167
-1.5 | 0.436 | 0.00592 | -0.114 | 73.607
-1 | 0.499 | 0.00539 | -0.115 | 92.665
-0.5 | 0.562 | 0.0061 | -0.116 | 92.182
0 | 0.621 | 0.0064 | -0.117 | 96.969
0.5 | 0.683 | 0.00612 | -0.118 | 111.575
1 | 0.744 | 0.00637 | -0.119 | 116.751
1.5 | 0.805 | 0.00664 | -0.12 | 121.354
2 | 0.866 | 0.00686 | -0.121 | 126.392
2.5 | 0.928 | 0.00685 | -0.122 | 135.388
3 | 0.988 | 0.0073 | -0.122 | 135.416
3.5 | 1.049 | 0.00776 | -0.123 | 135.121
4 | 1.102 | 0.00828 | -0.124 | 133.151
4.5 | 1.159 | 0.00871 | -0.125 | 133.092
5 | 1.214 | 0.01062 | -0.126 | 114.325
5.5 | 1.268 | 0.01115 | -0.127 | 113.737
6 | 1.32 | 0.0116 | -0.128 | 113.805
6.5 | 1.37 | 0.01209 | -0.129 | 113.253
7 | 1.416 | 0.01261 | -0.13 | 112.335
7.5 | 1.46 | 0.01316 | -0.131 | 110.908
8 | 1.5 | 0.0138 | -0.132 | 108.678
8.5 | 1.536 | 0.01441 | -0.133 | 106.556
9 | 1.564 | 0.01514 | -0.134 | 103.332
9.5 | 1.584 | 0.01586 | -0.135 | 99.883
10 | 1.597 | 0.01649 | -0.136 | 96.838
10.5 | 1.601 | 0.01723 | -0.137 | 92.879
11 | 1.596 | 0.01823 | -0.137 | 87.587
11.5 | 1.583 | 0.0192 | -0.138 | 82.431
12 | 1.554 | 0.02025 | -0.139 | 76.753
12.5 | 1.51 | 0.02151 | -0.14 | 70.207
13 | 1.454 | 0.02285 | -0.141 | 63.639
13.5 | 1.386 | 0.02433 | -0.141 | 56.985
14 | 1.309 | 0.0258 | -0.142 | 50.73
14.5 | 1.221 | 0.02771 | -0.143 | 44.08
15 | 1.126 | 0.02977 | -0.143 | 37.819
15.5 | 1.017 | 0.03459 | -0.143 | 29.399

## 134. Re 16M Mach 0.25 (2)
BIGFOIL.COM POLAR EXPORT
NACA66-715 a=0.6
NACA66-715 a=0.6 |  |  |  | Cl Max: | 1.8122 | at alpha= | 20 | deg
XFOIL ncrit=9 |  |  |  | L/D Max: | 277.074 | at alpha= | 2 | deg
Re: | 16000000 |  |  | Cd Min: | 0.16574 | at alpha= | -18.5 | deg
Mach: | 0.25 |  |  | Cl=0 at alpha= | -5.1046 | deg
|  |  |  | @ Cl=0.1, Cd= | 0.0050009
|  |  |  | @ Cl=0.4, Cd= | 0.0044723
|  |  |  | @ Cl=0.6, Cd= | 0.0042416
alpha (deg) | Cl | Cd | Cm | Cl/Cd
-18.5 | -0.3439 | 0.16574 | -0.0705 | -2.0749
-18 | -0.3386 | 0.15645 | -0.0758 | -2.1643
-17.5 | -0.3287 | 0.14853 | -0.0807 | -2.213
-17 | -0.3128 | 0.14204 | -0.0851 | -2.2022
-16.5 | -0.2989 | 0.13523 | -0.0895 | -2.2103
-16 | -0.3076 | 0.12374 | -0.0958 | -2.4859
-15.5 | -0.7081 | 0.04827 | -0.1454 | -14.6696
-15 | -0.7864 | 0.03476 | -0.1546 | -22.6237
-14.5 | -0.8283 | 0.02899 | -0.1518 | -28.5719
-14 | -0.9263 | 0.02228 | -0.138 | -41.5754
-13.5 | -0.9362 | 0.01778 | -0.1308 | -52.6547
-13 | -0.9071 | 0.01518 | -0.1267 | -59.7563
-12.5 | -0.8646 | 0.01336 | -0.1238 | -64.7156
-12 | -0.815 | 0.01202 | -0.1217 | -67.8037
-11.5 | -0.7612 | 0.01099 | -0.1201 | -69.263
-11 | -0.7048 | 0.01019 | -0.119 | -69.1658
-10.5 | -0.6472 | 0.00949 | -0.1181 | -68.1981
-10 | -0.5888 | 0.00888 | -0.1174 | -66.3063
-9.5 | -0.5303 | 0.00829 | -0.1169 | -63.9686
-9 | -0.4714 | 0.00774 | -0.1165 | -60.9044
-8.5 | -0.4123 | 0.00724 | -0.1163 | -56.9475
-8 | -0.3553 | 0.00653 | -0.116 | -54.4104
-7.5 | -0.2947 | 0.00619 | -0.1162 | -47.609
-7 | -0.2331 | 0.00598 | -0.1167 | -38.9799
-6.5 | -0.1714 | 0.00579 | -0.1173 | -29.6028
-6 | -0.1098 | 0.00561 | -0.118 | -19.5722
-5.5 | -0.0484 | 0.00542 | -0.1187 | -8.9299
-5 | 0.0128 | 0.00522 | -0.1195 | 2.4521
-4.5 | 0.0741 | 0.00506 | -0.1204 | 14.6443
-4 | 0.1355 | 0.00492 | -0.1214 | 27.5407
-3.5 | 0.197 | 0.00481 | -0.1224 | 40.9563
-2.5 | 0.3195 | 0.00463 | -0.1246 | 69.0065
-2 | 0.381 | 0.0045 | -0.1258 | 84.6667
-1.5 | 0.4427 | 0.00441 | -0.1271 | 100.3855
-1 | 0.5041 | 0.00432 | -0.1283 | 116.6898
-0.5 | 0.5653 | 0.00427 | -0.1296 | 132.3888
0 | 0.6263 | 0.00422 | -0.1308 | 148.4123
0.5 | 0.6872 | 0.00405 | -0.1321 | 169.679
1 | 0.7471 | 0.00381 | -0.1332 | 196.0892
1.5 | 0.8058 | 0.00354 | -0.1342 | 227.6271
2 | 0.8617 | 0.00311 | -0.1348 | 277.074
3 | 0.9453 | 0.00465 | -0.1299 | 203.2903
4 | 0.9575 | 0.00663 | -0.1104 | 144.4193
4.5 | 0.9654 | 0.00777 | -0.1018 | 124.2471
5 | 0.9786 | 0.00904 | -0.0946 | 108.2522
6.5 | 1.0352 | 0.01296 | -0.0774 | 79.8765
7 | 1.1199 | 0.01426 | -0.0858 | 78.5344
8 | 1.2073 | 0.01627 | -0.0838 | 74.2041
8.5 | 1.2455 | 0.01743 | -0.0819 | 71.4573
9 | 1.286 | 0.01845 | -0.0803 | 69.7019
9.5 | 1.3227 | 0.01972 | -0.0782 | 67.074
10 | 1.3611 | 0.0209 | -0.0763 | 65.1244
10.5 | 1.3972 | 0.02225 | -0.0743 | 62.7955
11 | 1.434 | 0.02354 | -0.0723 | 60.9176
11.5 | 1.4668 | 0.02516 | -0.0699 | 58.2989
12 | 1.5033 | 0.02652 | -0.0679 | 56.6855
12.5 | 1.5341 | 0.02829 | -0.0654 | 54.2276
13 | 1.5668 | 0.02993 | -0.0631 | 52.3488
13.5 | 1.5952 | 0.03191 | -0.0604 | 49.9906
14 | 1.6276 | 0.03365 | -0.0582 | 48.3685
14.5 | 1.6538 | 0.03587 | -0.0555 | 46.1054
15 | 1.6795 | 0.03803 | -0.0526 | 44.1625
15.5 | 1.7016 | 0.04055 | -0.0497 | 41.963
16 | 1.7238 | 0.04307 | -0.0467 | 40.0232
16.5 | 1.7431 | 0.04563 | -0.0434 | 38.2007
17 | 1.7508 | 0.04852 | -0.0386 | 36.0841
17.5 | 1.7522 | 0.05146 | -0.0328 | 34.0497
18 | 1.7719 | 0.05471 | -0.0308 | 32.3871
18.5 | 1.7874 | 0.05856 | -0.029 | 30.5225
19 | 1.8017 | 0.06276 | -0.0275 | 28.7078
19.5 | 1.8068 | 0.06802 | -0.0262 | 26.5628
20 | 1.8122 | 0.07357 | -0.0255 | 24.6323

## 135. Re 16M Mach 0.50 (1)
BIGFOIL.COM POLAR EXPORT
NACA66-715 a=0.6
NACA66-715 a=0.6 |  |  |  | Cl Max: | 1.537 | at alpha= | 7.5 | deg
JavaFoil+Calcfoil stall+Eppler ext transition |  |  |  | L/D Max: | 128.801 | at alpha= | 2.5 | deg
Re: | 16000000 |  |  | Cd Min: | 0.00529 | at alpha= | -2 | deg
Mach: | 0.5 |  |  | Cl=0 at alpha= | -4.9403 | deg
|  |  |  | @ Cl=0.1, Cd= | 0.0056814
|  |  |  | @ Cl=0.4, Cd= | 0.005301
|  |  |  | @ Cl=0.6, Cd= | 0.0063601
alpha (deg) | Cl | Cd | Cm | Cl/Cd
-20 | -0.849 | 0.16222 | -0.05 | -5.235
-19.5 | -0.821 | 0.15406 | -0.05 | -5.328
-19 | -0.793 | 0.14879 | -0.05 | -5.328
-18.5 | -0.765 | 0.14019 | -0.051 | -5.455
-18 | -0.737 | 0.13199 | -0.051 | -5.585
-17.5 | -0.71 | 0.12541 | -0.052 | -5.66
-17 | -0.682 | 0.11803 | -0.053 | -5.781
-16.5 | -0.653 | 0.11319 | -0.053 | -5.771
-16 | -0.626 | 0.10634 | -0.054 | -5.887
-15.5 | -0.602 | 0.09373 | -0.059 | -6.424
-15 | -0.578 | 0.0839 | -0.063 | -6.891
-14.5 | -0.565 | 0.06323 | -0.073 | -8.933
-14 | -0.51 | 0.09846 | -0.051 | -5.184
-13.5 | -0.482 | 0.09188 | -0.052 | -5.25
-13 | -0.455 | 0.08399 | -0.054 | -5.419
-12.5 | -0.428 | 0.07706 | -0.056 | -5.551
-12 | -0.401 | 0.07028 | -0.06 | -5.706
-11.5 | -0.383 | 0.05361 | -0.073 | -7.136
-11 | -0.411 | 0.01088 | -0.102 | -37.82
-10.5 | -0.384 | 0.00907 | -0.105 | -42.277
-10 | -0.351 | 0.0076 | -0.106 | -46.241
-9.5 | -0.257 | 0.06275 | -0.052 | -4.089
-9 | -0.229 | 0.05736 | -0.053 | -3.984
-8.5 | -0.201 | 0.05168 | -0.056 | -3.884
-8 | -0.173 | 0.04788 | -0.058 | -3.608
-7.5 | -0.144 | 0.04762 | -0.056 | -3.028
-7 | -0.168 | 0.04759 | -0.054 | -3.523
-6.5 | -0.188 | 0.00671 | -0.115 | -27.954
-6 | -0.134 | 0.00635 | -0.117 | -21.102
-5.5 | -0.073 | 0.00614 | -0.118 | -11.956
-5 | -0.008 | 0.00598 | -0.119 | -1.399
-4.5 | 0.059 | 0.00574 | -0.12 | 10.332
-4 | 0.129 | 0.00564 | -0.122 | 22.794
-3.5 | 0.199 | 0.00553 | -0.123 | 36.012
-3 | 0.27 | 0.0054 | -0.124 | 50.042
-2.5 | 0.342 | 0.00535 | -0.125 | 63.852
-2 | 0.413 | 0.00529 | -0.127 | 78.084
-1.5 | 0.487 | 0.00591 | -0.127 | 82.406
-1 | 0.558 | 0.00623 | -0.128 | 89.544
-0.5 | 0.629 | 0.00645 | -0.129 | 97.439
0 | 0.69 | 0.0069 | -0.13 | 99.924
0.5 | 0.758 | 0.00677 | -0.131 | 112.004
1 | 0.826 | 0.00706 | -0.132 | 117.044
1.5 | 0.894 | 0.00746 | -0.133 | 119.956
2 | 0.962 | 0.00782 | -0.134 | 123.116
2.5 | 1.03 | 0.008 | -0.135 | 128.801
3 | 1.098 | 0.00857 | -0.136 | 128.101
3.5 | 1.165 | 0.0092 | -0.137 | 126.596
4 | 1.221 | 0.00995 | -0.138 | 122.72
4.5 | 1.282 | 0.01057 | -0.139 | 121.349
5 | 1.341 | 0.01307 | -0.14 | 102.59
5.5 | 1.396 | 0.01374 | -0.141 | 101.56
6 | 1.445 | 0.01444 | -0.142 | 100.119
6.5 | 1.488 | 0.01524 | -0.143 | 97.613
7 | 1.52 | 0.01615 | -0.144 | 94.109
7.5 | 1.537 | 0.01723 | -0.145 | 89.167
8 | 1.53 | 0.0183 | -0.146 | 83.597
8.5 | 1.477 | 0.01943 | -0.147 | 76.026
9 | 1.211 | 0.02137 | -0.148 | 56.675
9.5 | 0.952 | 0.02274 | -0.149 | 41.875
10 | 0.982 | 0.02456 | -0.15 | 39.97
10.5 | 1.014 | 0.02436 | -0.151 | 41.645
11 | 1.044 | 0.02643 | -0.152 | 39.51
11.5 | 1.073 | 0.02915 | -0.153 | 36.803
12 | 1.106 | 0.02792 | -0.154 | 39.596
12.5 | 1.135 | 0.03015 | -0.155 | 37.639

## 136. Re 16M Mach 0.50 (2)
BIGFOIL.COM POLAR EXPORT
NACA66-715 a=0.6
NACA66-715 a=0.6 |  |  |  | Cl Max: | 1.5513 | at alpha= | 12.5 | deg
XFOIL ncrit=9 |  |  |  | L/D Max: | 338.671 | at alpha= | 2.5 | deg
Re: | 16000000 |  |  | Cd Min: | 0.22041 | at alpha= | -20 | deg
Mach: | 0.5 |  |  | Cl=0 at alpha= | -5.1102 | deg
|  |  |  | @ Cl=0.1, Cd= | 0.005415
|  |  |  | @ Cl=0.4, Cd= | 0.0047339
|  |  |  | @ Cl=0.6, Cd= | 0.0044379
alpha (deg) | Cl | Cd | Cm | Cl/Cd
-20 | -0.3375 | 0.22041 | -0.0615 | -1.5312
-19.5 | -0.3134 | 0.21382 | -0.0666 | -1.4657
-19 | -0.2918 | 0.20604 | -0.0715 | -1.4162
-18.5 | -0.2707 | 0.19817 | -0.0763 | -1.366
-18 | -0.2525 | 0.18917 | -0.0811 | -1.3348
-17.5 | -0.2366 | 0.17971 | -0.086 | -1.3166
-17 | -0.2124 | 0.17332 | -0.0907 | -1.2255
-16.5 | -0.1967 | 0.16442 | -0.0956 | -1.1963
-16 | -0.1773 | 0.15676 | -0.1003 | -1.131
-15.5 | -0.1605 | 0.14856 | -0.1052 | -1.0804
-15 | -0.1529 | 0.13851 | -0.1105 | -1.1039
-14.5 | -0.1438 | 0.12928 | -0.1157 | -1.1123
-14 | -0.129 | 0.12169 | -0.1205 | -1.0601
-13.5 | -0.1157 | 0.11404 | -0.1252 | -1.0146
-13 | -0.1106 | 0.10535 | -0.1303 | -1.0498
-12.5 | -0.0986 | 0.09822 | -0.1347 | -1.0039
-12 | -0.0915 | 0.09054 | -0.1392 | -1.0106
-11.5 | -0.0903 | 0.08243 | -0.144 | -1.0955
-11 | -0.0971 | 0.07381 | -0.1491 | -1.3155
-10.5 | -0.1119 | 0.06471 | -0.1546 | -1.7293
-10 | -0.1227 | 0.05646 | -0.1598 | -2.1732
-9.5 | -0.1559 | 0.04449 | -0.1711 | -3.5042
-9 | -0.1958 | 0.03687 | -0.1725 | -5.3106
-8.5 | -0.2404 | 0.03052 | -0.1661 | -7.8768
-8 | -0.2741 | 0.0222 | -0.1603 | -12.3468
-7.5 | -0.3046 | 0.0128 | -0.153 | -23.7969
-7 | -0.2843 | 0.0072 | -0.1466 | -39.4861
-6.5 | -0.2079 | 0.00667 | -0.1444 | -31.1694
-6 | -0.1304 | 0.00644 | -0.1432 | -20.2484
-5.5 | -0.0559 | 0.00613 | -0.1424 | -9.1191
-5 | 0.0158 | 0.00572 | -0.1418 | 2.7622
-4.5 | 0.088 | 0.00545 | -0.1416 | 16.1468
-4 | 0.16 | 0.00524 | -0.1419 | 30.5344
-3.5 | 0.2317 | 0.00506 | -0.1425 | 45.7905
-3 | 0.3033 | 0.0049 | -0.1433 | 61.898
-2.5 | 0.3748 | 0.00478 | -0.1444 | 78.41
-2 | 0.4458 | 0.00465 | -0.1456 | 95.871
-1.5 | 0.5168 | 0.00454 | -0.147 | 113.8326
-1 | 0.5878 | 0.00445 | -0.1484 | 132.0899
-0.5 | 0.6582 | 0.00438 | -0.1499 | 150.274
0 | 0.7283 | 0.00434 | -0.1513 | 167.8111
0.5 | 0.7984 | 0.00424 | -0.1528 | 188.3019
1 | 0.8677 | 0.00396 | -0.1541 | 219.1162
1.5 | 0.9357 | 0.00359 | -0.1554 | 260.6407
2 | 1.001 | 0.00312 | -0.1561 | 320.8333
2.5 | 1.0702 | 0.00316 | -0.1571 | 338.6709
3 | 1.1059 | 0.0041 | -0.1515 | 269.7317
3.5 | 1.0966 | 0.00516 | -0.1367 | 212.5194
4 | 1.0575 | 0.00734 | -0.1179 | 144.0736
4.5 | 1.0311 | 0.01007 | -0.103 | 102.3932
5 | 1.0227 | 0.01261 | -0.0919 | 81.1023
5.5 | 1.0202 | 0.01515 | -0.0821 | 67.3399
6.5 | 1.1008 | 0.02051 | -0.0809 | 53.6714
7.5 | 1.1922 | 0.02421 | -0.0775 | 49.2441
8 | 1.2344 | 0.02586 | -0.0746 | 47.734
8.5 | 1.2778 | 0.02743 | -0.0716 | 46.584
9 | 1.3197 | 0.0292 | -0.0685 | 45.1952
9.5 | 1.3606 | 0.03103 | -0.065 | 43.8479
10 | 1.4009 | 0.033 | -0.0614 | 42.4515
10.5 | 1.441 | 0.03502 | -0.0577 | 41.1479
11 | 1.4767 | 0.03739 | -0.0534 | 39.4945
11.5 | 1.5124 | 0.03984 | -0.049 | 37.9618
12 | 1.5404 | 0.04287 | -0.0439 | 35.9319
12.5 | 1.5513 | 0.04691 | -0.0375 | 33.0697
13 | 1.5376 | 0.05194 | -0.029 | 29.6034
13.5 | 1.5058 | 0.05815 | -0.0203 | 25.8951
14 | 1.4757 | 0.0668 | -0.016 | 22.0913
14.5 | 1.4445 | 0.07664 | -0.014 | 18.8479
15 | 1.4079 | 0.08826 | -0.0146 | 15.9517
15.5 | 1.3721 | 0.10103 | -0.0178 | 13.5811
16 | 1.3375 | 0.11466 | -0.0232 | 11.6649
16.5 | 1.3063 | 0.12866 | -0.0304 | 10.1531
17 | 1.2767 | 0.14325 | -0.039 | 8.9124
17.5 | 1.2519 | 0.15782 | -0.0485 | 7.9325

## 137. Re 18M Mach 0.00 (1)
BIGFOIL.COM POLAR EXPORT
NACA66-715 a=0.6
NACA66-715 a=0.6 |  |  |  | Cl Max: | 1.637 | at alpha= | 11.5 | deg
JavaFoil+Calcfoil stall+Eppler ext transition |  |  |  | L/D Max: | 136.023 | at alpha= | 4.5 | deg
Re: | 18000000 |  |  | Cd Min: | 0.00512 | at alpha= | -3.5 | deg
Mach: | 0 |  |  | Cl=0 at alpha= | -4.9344 | deg
|  |  |  | @ Cl=0.1, Cd= | 0.0052403
|  |  |  | @ Cl=0.4, Cd= | 0.0059406
|  |  |  | @ Cl=0.6, Cd= | 0.0063844
alpha (deg) | Cl | Cd | Cm | Cl/Cd
-19 | -0.42 | 0.1519 | -0.037 | -2.763
-18.5 | -0.433 | 0.14572 | -0.038 | -2.968
-18 | -0.445 | 0.13724 | -0.038 | -3.242
-17.5 | -0.457 | 0.12957 | -0.04 | -3.528
-17 | -0.468 | 0.1242 | -0.04 | -3.772
-16.5 | -0.479 | 0.11832 | -0.041 | -4.047
-16 | -0.488 | 0.11403 | -0.041 | -4.277
-15.5 | -0.495 | 0.10811 | -0.041 | -4.582
-15 | -0.502 | 0.10114 | -0.043 | -4.962
-14.5 | -0.506 | 0.09638 | -0.043 | -5.249
-14 | -0.507 | 0.09141 | -0.043 | -5.55
-13.5 | -0.507 | 0.08582 | -0.045 | -5.906
-13 | -0.503 | 0.08069 | -0.046 | -6.236
-12.5 | -0.497 | 0.07589 | -0.047 | -6.545
-12 | -0.487 | 0.0714 | -0.048 | -6.819
-11.5 | -0.474 | 0.06619 | -0.051 | -7.161
-11 | -0.457 | 0.06198 | -0.052 | -7.375
-10.5 | -0.436 | 0.05854 | -0.053 | -7.449
-10 | -0.412 | 0.05438 | -0.055 | -7.576
-9.5 | -0.385 | 0.04931 | -0.059 | -7.818
-9 | -0.431 | 0.00715 | -0.095 | -60.291
-8.5 | -0.388 | 0.00648 | -0.096 | -59.843
-8 | -0.341 | 0.00629 | -0.097 | -54.197
-7.5 | -0.291 | 0.0061 | -0.098 | -47.693
-7 | -0.238 | 0.00592 | -0.099 | -40.226
-6.5 | -0.183 | 0.00572 | -0.1 | -31.978
-6 | -0.125 | 0.0056 | -0.101 | -22.404
-5.5 | -0.067 | 0.00545 | -0.102 | -12.273
-5 | -0.008 | 0.00541 | -0.103 | -1.388
-4.5 | 0.053 | 0.00535 | -0.104 | 9.831
-4 | 0.113 | 0.00521 | -0.105 | 21.721
-3.5 | 0.174 | 0.00512 | -0.106 | 34.007
-3 | 0.236 | 0.00531 | -0.107 | 44.374
-2.5 | 0.297 | 0.00561 | -0.109 | 52.988
-2 | 0.359 | 0.00583 | -0.11 | 61.518
-1.5 | 0.422 | 0.006 | -0.111 | 70.318
-1 | 0.483 | 0.00575 | -0.112 | 83.981
-0.5 | 0.545 | 0.00623 | -0.112 | 87.464
0 | 0.602 | 0.00639 | -0.113 | 94.257
0.5 | 0.662 | 0.00621 | -0.114 | 106.524
1 | 0.722 | 0.00642 | -0.115 | 112.333
1.5 | 0.781 | 0.00662 | -0.116 | 117.988
2 | 0.841 | 0.00681 | -0.117 | 123.474
2.5 | 0.9 | 0.00706 | -0.118 | 127.406
3 | 0.959 | 0.00732 | -0.119 | 131.098
3.5 | 1.018 | 0.0075 | -0.12 | 135.744
4 | 1.07 | 0.00789 | -0.121 | 135.696
4.5 | 1.126 | 0.00828 | -0.122 | 136.023
5 | 1.18 | 0.00987 | -0.123 | 119.479
5.5 | 1.233 | 0.01033 | -0.123 | 119.373
6 | 1.285 | 0.01075 | -0.124 | 119.538
6.5 | 1.335 | 0.01118 | -0.125 | 119.367
7 | 1.382 | 0.01163 | -0.126 | 118.852
7.5 | 1.427 | 0.01207 | -0.127 | 118.233
8 | 1.47 | 0.01263 | -0.128 | 116.356
8.5 | 1.509 | 0.01316 | -0.129 | 114.725
9 | 1.544 | 0.01371 | -0.13 | 112.564
9.5 | 1.573 | 0.01426 | -0.131 | 110.327
10 | 1.596 | 0.01488 | -0.132 | 107.293
10.5 | 1.615 | 0.01555 | -0.133 | 103.875
11 | 1.629 | 0.01621 | -0.133 | 100.515
11.5 | 1.637 | 0.01689 | -0.134 | 96.933
12 | 1.637 | 0.0177 | -0.135 | 92.488
12.5 | 1.628 | 0.01866 | -0.136 | 87.209
13 | 1.612 | 0.01958 | -0.137 | 82.327
13.5 | 1.59 | 0.02058 | -0.138 | 77.253
14 | 1.562 | 0.02173 | -0.138 | 71.888
14.5 | 1.531 | 0.02267 | -0.139 | 67.515
15 | 1.493 | 0.0242 | -0.14 | 61.712
15.5 | 1.453 | 0.02545 | -0.14 | 57.08
16 | 1.409 | 0.02684 | -0.141 | 52.513
16.5 | 1.363 | 0.02838 | -0.142 | 48.034

## 138. Re 18M Mach 0.00 (2)
BIGFOIL.COM POLAR EXPORT
NACA66-715 a=0.6
NACA66-715 a=0.6 |  |  |  | Cl Max: | 1.843 | at alpha= | 20 | deg
XFOIL ncrit=9 |  |  |  | L/D Max: | 225.549 | at alpha= | 2 | deg
Re: | 18000000 |  |  | Cd Min: | 0.05509 | at alpha= | 20 | deg
Mach: | 0 |  |  | Cl=0 at alpha= | -5.0993 | deg
|  |  |  | @ Cl=0.1, Cd= | 0.004824
|  |  |  | @ Cl=0.4, Cd= | 0.0043309
|  |  |  | @ Cl=0.6, Cd= | 0.0041104
alpha (deg) | Cl | Cd | Cm | Cl/Cd
-20 | -1.2555 | 0.03061 | -0.1377 | -41.016
-19.5 | -1.2691 | 0.02652 | -0.1358 | -47.8544
-19 | -1.2697 | 0.02381 | -0.1327 | -53.3263
-18.5 | -1.2678 | 0.02154 | -0.1286 | -58.8579
-18 | -1.2542 | 0.0201 | -0.1245 | -62.398
-17.5 | -1.2466 | 0.01867 | -0.1186 | -66.7702
-17 | -1.2249 | 0.01763 | -0.1143 | -69.4782
-16 | -1.163 | 0.01477 | -0.109 | -78.7407
-15.5 | -1.1218 | 0.01379 | -0.1076 | -81.3488
-15 | -1.0774 | 0.01295 | -0.1066 | -83.1969
-14.5 | -1.03 | 0.01227 | -0.106 | -83.9446
-14 | -0.9813 | 0.01163 | -0.1056 | -84.3766
-13.5 | -0.9311 | 0.01105 | -0.1053 | -84.2624
-13 | -0.8799 | 0.0105 | -0.1052 | -83.8
-12.5 | -0.8278 | 0.00999 | -0.1053 | -82.8629
-12 | -0.7748 | 0.00951 | -0.1054 | -81.4721
-11.5 | -0.7214 | 0.00905 | -0.1056 | -79.7127
-11 | -0.6672 | 0.00863 | -0.1059 | -77.3117
-10.5 | -0.6128 | 0.0082 | -0.1062 | -74.7317
-10 | -0.5584 | 0.00775 | -0.1065 | -72.0516
-9.5 | -0.5035 | 0.00732 | -0.1069 | -68.7842
-9 | -0.448 | 0.00694 | -0.1074 | -64.5533
-8.5 | -0.3944 | 0.00635 | -0.1076 | -62.1102
-8 | -0.3375 | 0.00606 | -0.1084 | -55.6931
-7.5 | -0.2798 | 0.00587 | -0.1092 | -47.6661
-7 | -0.2218 | 0.00569 | -0.1101 | -38.9807
-6.5 | -0.1636 | 0.00552 | -0.1111 | -29.6377
-6 | -0.1052 | 0.00536 | -0.112 | -19.6269
-5.5 | -0.0468 | 0.00521 | -0.1131 | -8.9827
-5 | 0.0116 | 0.00503 | -0.114 | 2.3062
-4.5 | 0.0701 | 0.00488 | -0.1151 | 14.3648
-4 | 0.1288 | 0.00477 | -0.1162 | 27.0021
-3.5 | 0.1875 | 0.00468 | -0.1173 | 40.0641
-2.5 | 0.3054 | 0.00448 | -0.1196 | 68.1696
-2 | 0.3645 | 0.00437 | -0.1207 | 83.4096
-1 | 0.4824 | 0.00424 | -0.1231 | 113.7736
-0.5 | 0.5412 | 0.00419 | -0.1243 | 129.1647
0 | 0.6003 | 0.00411 | -0.1256 | 146.0584
0.5 | 0.6584 | 0.00399 | -0.1267 | 165.0125
1 | 0.7157 | 0.00382 | -0.1277 | 187.356
1.5 | 0.7702 | 0.00377 | -0.1283 | 204.2971
2 | 0.821 | 0.00364 | -0.1283 | 225.5495
2.5 | 0.8683 | 0.00395 | -0.1275 | 219.8228
3 | 0.8976 | 0.00512 | -0.1231 | 175.3125
4 | 0.9416 | 0.00654 | -0.1108 | 143.9755
4.5 | 0.9554 | 0.00731 | -0.1033 | 130.6977
5.5 | 0.9917 | 0.00928 | -0.0911 | 106.8642
6 | 1.016 | 0.01028 | -0.0865 | 98.8327
6.5 | 1.0403 | 0.01131 | -0.082 | 91.9805
7 | 1.077 | 0.01199 | -0.0798 | 89.8249
7.5 | 1.16 | 0.01286 | -0.088 | 90.2022
8.5 | 1.2422 | 0.0146 | -0.0861 | 85.0822
9 | 1.282 | 0.01544 | -0.0848 | 83.0311
9.5 | 1.3181 | 0.0165 | -0.0832 | 79.8848
10 | 1.3559 | 0.01744 | -0.0818 | 77.7466
10.5 | 1.3915 | 0.01857 | -0.0802 | 74.9327
11 | 1.4282 | 0.01961 | -0.0788 | 72.8302
11.5 | 1.4599 | 0.02098 | -0.0768 | 69.5853
12 | 1.4957 | 0.02209 | -0.0754 | 67.7094
12.5 | 1.5276 | 0.02349 | -0.0737 | 65.0319
13 | 1.5603 | 0.0248 | -0.072 | 62.9153
13.5 | 1.5885 | 0.02644 | -0.07 | 60.0794
14 | 1.6202 | 0.02786 | -0.0683 | 58.1551
14.5 | 1.6478 | 0.0296 | -0.0664 | 55.6689
15 | 1.677 | 0.03115 | -0.0646 | 53.8363
15.5 | 1.7009 | 0.03317 | -0.0625 | 51.2783
16 | 1.726 | 0.03505 | -0.0605 | 49.2439
16.5 | 1.7472 | 0.03726 | -0.0582 | 46.8921
17 | 1.7718 | 0.03917 | -0.0563 | 45.2336
17.5 | 1.7907 | 0.0416 | -0.0541 | 43.0457
18 | 1.8101 | 0.04384 | -0.0518 | 41.2888
18.5 | 1.8191 | 0.04678 | -0.0486 | 38.8863
19 | 1.8117 | 0.04894 | -0.0412 | 37.0188
19.5 | 1.8284 | 0.05183 | -0.0397 | 35.2769
20 | 1.843 | 0.05509 | -0.0384 | 33.4543

## 139. Re 18M Mach 0.10 (1)
BIGFOIL.COM POLAR EXPORT
NACA66-715 a=0.6
NACA66-715 a=0.6 |  |  |  | Cl Max: | 1.633 | at alpha= | 11.5 | deg
JavaFoil+Calcfoil stall+Eppler ext transition |  |  |  | L/D Max: | 135.79 | at alpha= | 4.5 | deg
Re: | 18000000 |  |  | Cd Min: | 0.00503 | at alpha= | -3 | deg
Mach: | 0.1 |  |  | Cl=0 at alpha= | -4.9344 | deg
|  |  |  | @ Cl=0.1, Cd= | 0.0052475
|  |  |  | @ Cl=0.4, Cd= | 0.0059238
|  |  |  | @ Cl=0.6, Cd= | 0.0064119
alpha (deg) | Cl | Cd | Cm | Cl/Cd
-18.5 | -0.387 | 0.1465 | -0.038 | -2.644
-18 | -0.402 | 0.13896 | -0.039 | -2.896
-17.5 | -0.417 | 0.13477 | -0.039 | -3.092
-17 | -0.431 | 0.12593 | -0.04 | -3.421
-16.5 | -0.444 | 0.11968 | -0.04 | -3.71
-16 | -0.456 | 0.11537 | -0.041 | -3.951
-15.5 | -0.467 | 0.10918 | -0.041 | -4.274
-15 | -0.476 | 0.1017 | -0.042 | -4.68
-14.5 | -0.483 | 0.09727 | -0.043 | -4.965
-14 | -0.488 | 0.09124 | -0.044 | -5.348
-13.5 | -0.49 | 0.08668 | -0.045 | -5.651
-13 | -0.489 | 0.08167 | -0.045 | -5.987
-12.5 | -0.485 | 0.07682 | -0.046 | -6.31
-12 | -0.477 | 0.07217 | -0.047 | -6.611
-11.5 | -0.466 | 0.06727 | -0.05 | -6.931
-11 | -0.451 | 0.0632 | -0.051 | -7.134
-10.5 | -0.432 | 0.0585 | -0.053 | -7.393
-10 | -0.409 | 0.05549 | -0.054 | -7.365
-9.5 | -0.384 | 0.04989 | -0.058 | -7.69
-9 | -0.43 | 0.00722 | -0.095 | -59.623
-8.5 | -0.388 | 0.00687 | -0.096 | -56.465
-8 | -0.341 | 0.00631 | -0.097 | -54.113
-7.5 | -0.292 | 0.00611 | -0.098 | -47.696
-7 | -0.239 | 0.00594 | -0.099 | -40.245
-6.5 | -0.184 | 0.00573 | -0.1 | -32.021
-6 | -0.126 | 0.00566 | -0.102 | -22.237
-5.5 | -0.067 | 0.00548 | -0.103 | -12.253
-5 | -0.008 | 0.00539 | -0.104 | -1.4
-4.5 | 0.053 | 0.00534 | -0.105 | 9.895
-4 | 0.114 | 0.00522 | -0.106 | 21.777
-3.5 | 0.175 | 0.00514 | -0.107 | 34.035
-3 | 0.237 | 0.00503 | -0.108 | 47.057
-2.5 | 0.299 | 0.00565 | -0.109 | 52.827
-2 | 0.361 | 0.0058 | -0.11 | 62.19
-1.5 | 0.424 | 0.006 | -0.111 | 70.737
-1 | 0.486 | 0.00574 | -0.112 | 84.601
-0.5 | 0.547 | 0.00622 | -0.113 | 88.051
0 | 0.605 | 0.00643 | -0.114 | 94.133
0.5 | 0.665 | 0.00625 | -0.115 | 106.408
1 | 0.725 | 0.00643 | -0.116 | 112.719
1.5 | 0.785 | 0.00664 | -0.117 | 118.251
2 | 0.845 | 0.00686 | -0.118 | 123.172
2.5 | 0.904 | 0.00709 | -0.118 | 127.512
3 | 0.964 | 0.00737 | -0.119 | 130.827
3.5 | 1.023 | 0.00755 | -0.12 | 135.5
4 | 1.075 | 0.00793 | -0.121 | 135.513
4.5 | 1.131 | 0.00833 | -0.122 | 135.79
5 | 1.185 | 0.00996 | -0.123 | 119.026
5.5 | 1.239 | 0.01044 | -0.124 | 118.638
6 | 1.29 | 0.01083 | -0.125 | 119.105
6.5 | 1.34 | 0.01128 | -0.126 | 118.864
7 | 1.388 | 0.01173 | -0.127 | 118.282
7.5 | 1.433 | 0.01221 | -0.128 | 117.284
8 | 1.475 | 0.01277 | -0.129 | 115.508
8.5 | 1.514 | 0.01329 | -0.13 | 113.892
9 | 1.548 | 0.01388 | -0.131 | 111.524
9.5 | 1.575 | 0.01452 | -0.131 | 108.47
10 | 1.598 | 0.01506 | -0.132 | 106.108
10.5 | 1.615 | 0.01575 | -0.133 | 102.532
11 | 1.627 | 0.01643 | -0.134 | 99.017
11.5 | 1.633 | 0.01715 | -0.135 | 95.214
12 | 1.629 | 0.01805 | -0.136 | 90.23
12.5 | 1.616 | 0.01895 | -0.137 | 85.257
13 | 1.596 | 0.02 | -0.137 | 79.792
13.5 | 1.569 | 0.02115 | -0.138 | 74.178
14 | 1.536 | 0.02232 | -0.139 | 68.838
14.5 | 1.499 | 0.02344 | -0.14 | 63.936
15 | 1.456 | 0.02453 | -0.14 | 59.369
15.5 | 1.409 | 0.02613 | -0.141 | 53.95
16 | 1.36 | 0.02759 | -0.142 | 49.28
16.5 | 1.308 | 0.02898 | -0.142 | 45.125

## 140. Re 18M Mach 0.10 (2)
BIGFOIL.COM POLAR EXPORT
NACA66-715 a=0.6
NACA66-715 a=0.6 |  |  |  | Cl Max: | 1.8407 | at alpha= | 20 | deg
XFOIL ncrit=9 |  |  |  | L/D Max: | 228.315 | at alpha= | 2 | deg
Re: | 18000000 |  |  | Cd Min: | 0.05775 | at alpha= | -20 | deg
Mach: | 0.1 |  |  | Cl=0 at alpha= | -5.0995 | deg
|  |  |  | @ Cl=0.1, Cd= | 0.0048354
|  |  |  | @ Cl=0.4, Cd= | 0.0043339
|  |  |  | @ Cl=0.6, Cd= | 0.0041159
alpha (deg) | Cl | Cd | Cm | Cl/Cd
-20 | -1.0436 | 0.05775 | -0.1262 | -18.071
-19.5 | -1.172 | 0.03518 | -0.1418 | -33.3144
-19 | -1.1971 | 0.02952 | -0.1415 | -40.5522
-18.5 | -1.2161 | 0.02534 | -0.1384 | -47.9913
-18 | -1.2102 | 0.02313 | -0.135 | -52.3217
-17.5 | -1.2121 | 0.02084 | -0.1295 | -58.1622
-17 | -1.2042 | 0.01936 | -0.1235 | -62.2004
-16.5 | -1.1865 | 0.01804 | -0.1184 | -65.7705
-16 | -1.1568 | 0.01654 | -0.1153 | -69.9395
-15.5 | -1.1233 | 0.01502 | -0.1127 | -74.787
-15 | -1.0836 | 0.01377 | -0.1108 | -78.6928
-14.5 | -1.037 | 0.01297 | -0.1098 | -79.9537
-14 | -0.9899 | 0.0121 | -0.1088 | -81.8099
-13.5 | -0.9398 | 0.01143 | -0.1082 | -82.2222
-13 | -0.8883 | 0.01081 | -0.1078 | -82.1739
-12.5 | -0.8358 | 0.01024 | -0.1076 | -81.6211
-12 | -0.7823 | 0.00973 | -0.1075 | -80.4008
-11.5 | -0.7283 | 0.00922 | -0.1075 | -78.9913
-11 | -0.6735 | 0.00878 | -0.1077 | -76.7084
-10.5 | -0.6182 | 0.00835 | -0.1079 | -74.0359
-10 | -0.5631 | 0.0079 | -0.1081 | -71.2785
-9.5 | -0.5077 | 0.00744 | -0.1083 | -68.2392
-9 | -0.4515 | 0.00706 | -0.1088 | -63.9518
-8.5 | -0.3977 | 0.0064 | -0.1088 | -62.1406
-8 | -0.3404 | 0.0061 | -0.1094 | -55.8033
-7.5 | -0.2822 | 0.00589 | -0.1102 | -47.9117
-7 | -0.2236 | 0.00571 | -0.1111 | -39.1594
-5.5 | -0.0471 | 0.00522 | -0.1139 | -9.023
-5 | 0.0117 | 0.00504 | -0.1149 | 2.3214
-4.5 | 0.0706 | 0.00489 | -0.1159 | 14.4376
-4 | 0.1298 | 0.00478 | -0.1169 | 27.1548
-2.5 | 0.3076 | 0.00449 | -0.1203 | 68.5078
-2 | 0.3671 | 0.00437 | -0.1215 | 84.0046
-1 | 0.4857 | 0.00424 | -0.1239 | 114.5519
-0.5 | 0.5449 | 0.00419 | -0.1251 | 130.0477
0 | 0.6044 | 0.00411 | -0.1264 | 147.056
0.5 | 0.6629 | 0.00399 | -0.1275 | 166.1404
1 | 0.7206 | 0.00382 | -0.1285 | 188.6387
1.5 | 0.7755 | 0.00376 | -0.1291 | 206.25
2 | 0.8265 | 0.00362 | -0.1291 | 228.3149
3 | 0.9039 | 0.00508 | -0.124 | 177.9331
3.5 | 0.9313 | 0.00592 | -0.119 | 157.3142
4 | 0.9409 | 0.00659 | -0.1101 | 142.7769
4.5 | 0.9569 | 0.00736 | -0.103 | 130.0136
5 | 0.9715 | 0.0084 | -0.0961 | 115.6548
5.5 | 0.9915 | 0.00946 | -0.0905 | 104.8097
6 | 1.0163 | 0.01047 | -0.0859 | 97.0678
6.5 | 1.0404 | 0.01153 | -0.0814 | 90.2342
7 | 1.0814 | 0.01229 | -0.0802 | 87.9902
7.5 | 1.165 | 0.01316 | -0.0884 | 88.5258
8.5 | 1.2447 | 0.01493 | -0.0857 | 83.3691
9 | 1.2835 | 0.01588 | -0.0843 | 80.8249
9.5 | 1.321 | 0.01688 | -0.0827 | 78.2583
10 | 1.3572 | 0.01798 | -0.081 | 75.4839
10.5 | 1.3948 | 0.01901 | -0.0796 | 73.3719
11 | 1.4295 | 0.02023 | -0.0779 | 70.6624
11.5 | 1.4634 | 0.02148 | -0.0761 | 68.1285
12 | 1.4976 | 0.02278 | -0.0744 | 65.7419
12.5 | 1.5313 | 0.02407 | -0.0727 | 63.6186
13 | 1.5617 | 0.0256 | -0.0707 | 61.0039
13.5 | 1.5922 | 0.02713 | -0.0688 | 58.6878
14 | 1.6223 | 0.02874 | -0.0669 | 56.4475
14.5 | 1.6517 | 0.03036 | -0.065 | 54.4038
15 | 1.6787 | 0.03217 | -0.063 | 52.1822
15.5 | 1.7036 | 0.03414 | -0.0608 | 49.9004
16 | 1.7265 | 0.03629 | -0.0585 | 47.5751
16.5 | 1.7508 | 0.03828 | -0.0564 | 45.7367
17 | 1.7718 | 0.04061 | -0.0542 | 43.6296
17.5 | 1.7932 | 0.04284 | -0.0519 | 41.8581
18 | 1.8053 | 0.0457 | -0.0489 | 39.5033
18.5 | 1.815 | 0.04845 | -0.0454 | 37.4613
19 | 1.8128 | 0.05064 | -0.039 | 35.7978
19.5 | 1.8272 | 0.05396 | -0.0374 | 33.8621
20 | 1.8407 | 0.05752 | -0.0361 | 32.001

## 141. Re 18M Mach 0.25 (1)
BIGFOIL.COM POLAR EXPORT
NACA66-715 a=0.6
NACA66-715 a=0.6 |  |  |  | Cl Max: | 1.602 | at alpha= | 10.5 | deg
JavaFoil+Calcfoil stall+Eppler ext transition |  |  |  | L/D Max: | 133.982 | at alpha= | 3.5 | deg
Re: | 18000000 |  |  | Cd Min: | 0.00507 | at alpha= | -3 | deg
Mach: | 0.25 |  |  | Cl=0 at alpha= | -4.9355 | deg
|  |  |  | @ Cl=0.1, Cd= | 0.0053243
|  |  |  | @ Cl=0.4, Cd= | 0.0057982
|  |  |  | @ Cl=0.6, Cd= | 0.0064381
alpha (deg) | Cl | Cd | Cm | Cl/Cd
-16 | -0.107 | 0.1232 | -0.04 | -0.872
-15.5 | -0.183 | 0.11765 | -0.041 | -1.556
-15 | -0.232 | 0.11025 | -0.041 | -2.1
-14.5 | -0.272 | 0.10337 | -0.042 | -2.633
-14 | -0.307 | 0.09849 | -0.042 | -3.119
-13.5 | -0.337 | 0.09484 | -0.043 | -3.556
-13 | -0.362 | 0.08737 | -0.044 | -4.147
-12.5 | -0.382 | 0.08168 | -0.044 | -4.672
-12 | -0.395 | 0.07682 | -0.046 | -5.143
-11.5 | -0.402 | 0.07274 | -0.046 | -5.526
-11 | -0.403 | 0.06746 | -0.048 | -5.969
-10.5 | -0.397 | 0.06406 | -0.049 | -6.191
-10 | -0.384 | 0.05913 | -0.05 | -6.499
-9.5 | -0.366 | 0.05552 | -0.051 | -6.583
-9 | -0.343 | 0.05008 | -0.056 | -6.843
-8.5 | -0.38 | 0.00763 | -0.098 | -49.822
-8 | -0.342 | 0.00704 | -0.1 | -48.52
-7.5 | -0.294 | 0.00623 | -0.101 | -47.24
-7 | -0.242 | 0.00603 | -0.102 | -40.181
-6.5 | -0.187 | 0.00592 | -0.103 | -31.57
-6 | -0.128 | 0.00575 | -0.104 | -22.363
-5.5 | -0.069 | 0.00558 | -0.105 | -12.306
-5 | -0.008 | 0.00544 | -0.107 | -1.419
-4.5 | 0.054 | 0.00539 | -0.108 | 10.031
-4 | 0.117 | 0.0053 | -0.109 | 22.006
-3.5 | 0.18 | 0.0052 | -0.11 | 34.546
-3 | 0.243 | 0.00507 | -0.111 | 47.91
-2.5 | 0.307 | 0.00569 | -0.112 | 53.901
-2 | 0.37 | 0.00588 | -0.113 | 62.985
-1.5 | 0.436 | 0.0057 | -0.114 | 76.527
-1 | 0.499 | 0.00611 | -0.115 | 81.73
-0.5 | 0.562 | 0.00629 | -0.116 | 89.369
0 | 0.621 | 0.00652 | -0.117 | 95.179
0.5 | 0.682 | 0.00636 | -0.118 | 107.216
1 | 0.744 | 0.00657 | -0.119 | 113.297
1.5 | 0.805 | 0.0068 | -0.12 | 118.518
2 | 0.867 | 0.00704 | -0.121 | 123.098
2.5 | 0.928 | 0.0073 | -0.122 | 127.008
3 | 0.989 | 0.00739 | -0.122 | 133.766
3.5 | 1.049 | 0.00783 | -0.123 | 133.982
4 | 1.102 | 0.00827 | -0.124 | 133.299
4.5 | 1.16 | 0.00869 | -0.125 | 133.408
5 | 1.215 | 0.01039 | -0.126 | 116.91
5.5 | 1.269 | 0.01093 | -0.127 | 116.082
6 | 1.321 | 0.01137 | -0.128 | 116.166
6.5 | 1.371 | 0.01185 | -0.129 | 115.71
7 | 1.417 | 0.01235 | -0.13 | 114.781
7.5 | 1.461 | 0.01289 | -0.131 | 113.339
8 | 1.501 | 0.0135 | -0.132 | 111.164
8.5 | 1.536 | 0.01419 | -0.133 | 108.273
9 | 1.565 | 0.01482 | -0.134 | 105.627
9.5 | 1.585 | 0.01552 | -0.135 | 102.115
10 | 1.598 | 0.01614 | -0.136 | 98.995
10.5 | 1.602 | 0.017 | -0.137 | 94.199
11 | 1.597 | 0.01783 | -0.137 | 89.567
11.5 | 1.583 | 0.0189 | -0.138 | 83.776
12 | 1.555 | 0.01999 | -0.139 | 77.808
12.5 | 1.511 | 0.02104 | -0.14 | 71.802
13 | 1.455 | 0.02235 | -0.141 | 65.104
13.5 | 1.387 | 0.02386 | -0.141 | 58.156
14 | 1.31 | 0.02522 | -0.142 | 51.919
14.5 | 1.222 | 0.02712 | -0.143 | 45.06
15 | 1.126 | 0.02949 | -0.143 | 38.174
15.5 | 1.019 | 0.03353 | -0.143 | 30.384

## 142. Re 18M Mach 0.25 (2)
BIGFOIL.COM POLAR EXPORT
NACA66-715 a=0.6
NACA66-715 a=0.6 |  |  |  | Cl Max: | 1.8252 | at alpha= | 20 | deg
XFOIL ncrit=9 |  |  |  | L/D Max: | 246.523 | at alpha= | 2 | deg
Re: | 18000000 |  |  | Cd Min: | 0.17255 | at alpha= | -19 | deg
Mach: | 0.25 |  |  | Cl=0 at alpha= | -5.1013 | deg
|  |  |  | @ Cl=0.1, Cd= | 0.0049
|  |  |  | @ Cl=0.4, Cd= | 0.0043726
|  |  |  | @ Cl=0.6, Cd= | 0.0041649
alpha (deg) | Cl | Cd | Cm | Cl/Cd
-19 | -0.3587 | 0.17255 | -0.0661 | -2.0788
-18.5 | -0.3446 | 0.16538 | -0.0708 | -2.0837
-18 | -0.3395 | 0.15605 | -0.0761 | -2.1756
-17.5 | -0.3291 | 0.14821 | -0.081 | -2.2205
-17 | -0.3132 | 0.14175 | -0.0853 | -2.2095
-16.5 | -0.2995 | 0.13489 | -0.0898 | -2.2203
-16 | -0.3108 | 0.1229 | -0.0963 | -2.5289
-15.5 | -0.7505 | 0.0425 | -0.1511 | -17.6588
-15 | -0.8373 | 0.03129 | -0.1547 | -26.7593
-14.5 | -0.8638 | 0.02707 | -0.1502 | -31.9099
-14 | -0.9603 | 0.02024 | -0.1353 | -47.4457
-13.5 | -0.9489 | 0.01684 | -0.1297 | -56.348
-13 | -0.9145 | 0.01458 | -0.126 | -62.7229
-12.5 | -0.8701 | 0.01289 | -0.1233 | -67.5019
-12 | -0.8196 | 0.0116 | -0.1212 | -70.6552
-11.5 | -0.7649 | 0.01065 | -0.1197 | -71.8216
-11 | -0.7079 | 0.00989 | -0.1186 | -71.5774
-10.5 | -0.6499 | 0.00923 | -0.1177 | -70.4117
-10 | -0.5911 | 0.00866 | -0.1171 | -68.2564
-9.5 | -0.5319 | 0.00813 | -0.1167 | -65.4244
-9 | -0.4726 | 0.00762 | -0.1164 | -62.021
-8.5 | -0.4133 | 0.0071 | -0.1162 | -58.2113
-8 | -0.3538 | 0.00663 | -0.1162 | -53.3635
-7.5 | -0.2955 | 0.00606 | -0.1161 | -48.7624
-7 | -0.234 | 0.00583 | -0.1165 | -40.1372
-6.5 | -0.1723 | 0.00564 | -0.1172 | -30.5496
-5.5 | -0.0488 | 0.00532 | -0.1187 | -9.1729
-5 | 0.0124 | 0.00512 | -0.1195 | 2.4219
-4.5 | 0.0737 | 0.00496 | -0.1203 | 14.8589
-4 | 0.1351 | 0.00482 | -0.1213 | 28.029
-3.5 | 0.1966 | 0.00472 | -0.1224 | 41.6525
-2.5 | 0.3197 | 0.00452 | -0.1247 | 70.7301
-2 | 0.3813 | 0.0044 | -0.1259 | 86.6591
-1.5 | 0.4428 | 0.00431 | -0.1271 | 102.7378
-1 | 0.5041 | 0.00425 | -0.1283 | 118.6118
-0.5 | 0.5653 | 0.00421 | -0.1296 | 134.2755
0 | 0.6268 | 0.00413 | -0.1309 | 151.7676
0.5 | 0.6877 | 0.00398 | -0.1322 | 172.7889
2 | 0.8579 | 0.00348 | -0.134 | 246.523
2.5 | 0.9089 | 0.00375 | -0.1334 | 242.3733
3 | 0.9367 | 0.00493 | -0.1283 | 190
3.5 | 0.9457 | 0.00598 | -0.1191 | 158.1438
4 | 0.949 | 0.0068 | -0.1088 | 139.5588
4.5 | 0.9628 | 0.00784 | -0.1013 | 122.8061
5 | 0.9754 | 0.00913 | -0.094 | 106.8346
6.5 | 1.036 | 0.0129 | -0.0773 | 80.3101
7 | 1.1052 | 0.01389 | -0.082 | 79.568
7.5 | 1.1892 | 0.01496 | -0.0899 | 79.492
8 | 1.2162 | 0.01594 | -0.0852 | 76.2986
8.5 | 1.255 | 0.01705 | -0.0833 | 73.607
9 | 1.2957 | 0.01805 | -0.0817 | 71.7839
9.5 | 1.3321 | 0.01933 | -0.0796 | 68.9136
10 | 1.3714 | 0.02046 | -0.0778 | 67.0283
10.5 | 1.407 | 0.02182 | -0.0757 | 64.4821
11 | 1.4434 | 0.02314 | -0.0736 | 62.3768
11.5 | 1.4778 | 0.02467 | -0.0714 | 59.9027
12 | 1.5139 | 0.02604 | -0.0694 | 58.1375
12.5 | 1.5443 | 0.02782 | -0.0668 | 55.5104
13 | 1.5773 | 0.02946 | -0.0644 | 53.5404
13.5 | 1.6074 | 0.03133 | -0.062 | 51.3055
14 | 1.6389 | 0.03312 | -0.0596 | 49.4837
14.5 | 1.6659 | 0.03529 | -0.0569 | 47.206
15 | 1.6918 | 0.03745 | -0.0541 | 45.1749
15.5 | 1.715 | 0.03992 | -0.0513 | 42.9609
16 | 1.7407 | 0.04217 | -0.0485 | 41.2782
16.5 | 1.7574 | 0.0451 | -0.0452 | 38.9667
17 | 1.7709 | 0.04818 | -0.0416 | 36.7559
17.5 | 1.7671 | 0.05031 | -0.0337 | 35.1242
18 | 1.783 | 0.05375 | -0.0313 | 33.1721
18.5 | 1.7988 | 0.05748 | -0.0294 | 31.2944
19 | 1.8133 | 0.06159 | -0.0278 | 29.4415
19.5 | 1.8166 | 0.06698 | -0.0263 | 27.1215
20 | 1.8252 | 0.07209 | -0.0255 | 25.3184

## 143. Re 18M Mach 0.50 (1)
BIGFOIL.COM POLAR EXPORT
NACA66-715 a=0.6
NACA66-715 a=0.6 |  |  |  | Cl Max: | 1.538 | at alpha= | 7.5 | deg
JavaFoil+Calcfoil stall+Eppler ext transition |  |  |  | L/D Max: | 126.552 | at alpha= | 3 | deg
Re: | 18000000 |  |  | Cd Min: | 0.0053 | at alpha= | -2.5 | deg
Mach: | 0.5 |  |  | Cl=0 at alpha= | -4.9403 | deg
|  |  |  | @ Cl=0.1, Cd= | 0.0055997
|  |  |  | @ Cl=0.4, Cd= | 0.0058147
|  |  |  | @ Cl=0.6, Cd= | 0.0065756
alpha (deg) | Cl | Cd | Cm | Cl/Cd
-20 | -0.849 | 0.16389 | -0.05 | -5.181
-19.5 | -0.821 | 0.15927 | -0.05 | -5.154
-19 | -0.793 | 0.15461 | -0.05 | -5.126
-18.5 | -0.765 | 0.14375 | -0.051 | -5.321
-18 | -0.737 | 0.13499 | -0.051 | -5.462
-17.5 | -0.709 | 0.13226 | -0.052 | -5.36
-17 | -0.681 | 0.12585 | -0.052 | -5.408
-16.5 | -0.652 | 0.12239 | -0.051 | -5.327
-16 | -0.624 | 0.11188 | -0.052 | -5.58
-15.5 | -0.601 | 0.09498 | -0.058 | -6.331
-15 | -0.581 | 0.08079 | -0.065 | -7.19
-14.5 | -0.554 | 0.07455 | -0.067 | -7.43
-14 | -0.51 | 0.09771 | -0.051 | -5.224
-13.5 | -0.482 | 0.09096 | -0.052 | -5.304
-13 | -0.455 | 0.08333 | -0.055 | -5.465
-12.5 | -0.428 | 0.07629 | -0.057 | -5.612
-12 | -0.402 | 0.06917 | -0.061 | -5.805
-11.5 | -0.387 | 0.04914 | -0.076 | -7.866
-11 | -0.413 | 0.01037 | -0.102 | -39.842
-10.5 | -0.384 | 0.00887 | -0.105 | -43.29
-10 | -0.353 | 0.00824 | -0.107 | -42.887
-9.5 | -0.257 | 0.06215 | -0.052 | -4.129
-9 | -0.229 | 0.05686 | -0.053 | -4.019
-8.5 | -0.201 | 0.05104 | -0.057 | -3.935
-8 | -0.173 | 0.04768 | -0.058 | -3.623
-7.5 | -0.144 | 0.04752 | -0.056 | -3.035
-7 | -0.168 | 0.04661 | -0.055 | -3.598
-6.5 | -0.188 | 0.0065 | -0.115 | -28.833
-6 | -0.134 | 0.00622 | -0.117 | -21.562
-5.5 | -0.073 | 0.00608 | -0.118 | -12.071
-5 | -0.008 | 0.00587 | -0.119 | -1.427
-4.5 | 0.059 | 0.00567 | -0.12 | 10.455
-4 | 0.129 | 0.00555 | -0.122 | 23.176
-3.5 | 0.199 | 0.00546 | -0.123 | 36.432
-3 | 0.27 | 0.00534 | -0.124 | 50.543
-2.5 | 0.342 | 0.0053 | -0.125 | 64.482
-2 | 0.413 | 0.00593 | -0.126 | 69.634
-1.5 | 0.487 | 0.0062 | -0.127 | 78.643
-1 | 0.558 | 0.00641 | -0.128 | 87.034
-0.5 | 0.629 | 0.00669 | -0.129 | 94.009
0 | 0.689 | 0.00709 | -0.13 | 97.21
0.5 | 0.758 | 0.00744 | -0.131 | 101.848
1 | 0.826 | 0.00734 | -0.132 | 112.503
1.5 | 0.894 | 0.00767 | -0.133 | 116.67
2 | 0.963 | 0.00798 | -0.134 | 120.606
2.5 | 1.03 | 0.00837 | -0.135 | 123.123
3 | 1.098 | 0.00868 | -0.136 | 126.552
3.5 | 1.165 | 0.00934 | -0.137 | 124.822
4 | 1.221 | 0.00989 | -0.138 | 123.521
4.5 | 1.283 | 0.01052 | -0.139 | 121.966
5 | 1.341 | 0.01281 | -0.14 | 104.677
5.5 | 1.397 | 0.01347 | -0.141 | 103.718
6 | 1.446 | 0.01416 | -0.142 | 102.115
6.5 | 1.489 | 0.01493 | -0.143 | 99.731
7 | 1.521 | 0.01584 | -0.144 | 96.022
7.5 | 1.538 | 0.01688 | -0.145 | 91.091
8 | 1.531 | 0.01792 | -0.146 | 85.404
8.5 | 1.478 | 0.01908 | -0.147 | 77.483
9 | 1.212 | 0.02092 | -0.148 | 57.93
9.5 | 0.953 | 0.02227 | -0.149 | 42.793
10 | 0.983 | 0.02415 | -0.15 | 40.687
10.5 | 1.015 | 0.02386 | -0.151 | 42.547
11 | 1.045 | 0.02587 | -0.152 | 40.396
11.5 | 1.074 | 0.02855 | -0.153 | 37.602
12 | 1.106 | 0.02733 | -0.154 | 40.482
12.5 | 1.136 | 0.02948 | -0.155 | 38.523

## 144. Re 18M Mach 0.50 (2)
BIGFOIL.COM POLAR EXPORT
NACA66-715 a=0.6
NACA66-715 a=0.6 |  |  |  | Cl Max: | 1.5671 | at alpha= | 12.5 | deg
XFOIL ncrit=9 |  |  |  | L/D Max: | 329.599 | at alpha= | 2.5 | deg
Re: | 18000000 |  |  | Cd Min: | 0.22006 | at alpha= | -20 | deg
Mach: | 0.5 |  |  | Cl=0 at alpha= | -5.1036 | deg
|  |  |  | @ Cl=0.1, Cd= | 0.0052914
|  |  |  | @ Cl=0.4, Cd= | 0.0046181
|  |  |  | @ Cl=0.6, Cd= | 0.0043416
alpha (deg) | Cl | Cd | Cm | Cl/Cd
-20 | -0.3376 | 0.22006 | -0.0616 | -1.5341
-19.5 | -0.3132 | 0.21366 | -0.0667 | -1.4659
-19 | -0.2918 | 0.2058 | -0.0716 | -1.4179
-18.5 | -0.2709 | 0.19788 | -0.0765 | -1.369
-18 | -0.2545 | 0.1882 | -0.0813 | -1.3523
-17.5 | -0.2375 | 0.17919 | -0.0862 | -1.3254
-17 | -0.2126 | 0.17299 | -0.0909 | -1.229
-16.5 | -0.1927 | 0.16534 | -0.0957 | -1.1655
-16 | -0.1817 | 0.15529 | -0.1008 | -1.1701
-15.5 | -0.1668 | 0.14672 | -0.1058 | -1.1369
-15 | -0.157 | 0.13731 | -0.111 | -1.1434
-14.5 | -0.1463 | 0.12852 | -0.1162 | -1.1383
-14 | -0.1312 | 0.12102 | -0.1209 | -1.0841
-13.5 | -0.118 | 0.1134 | -0.1256 | -1.0406
-13 | -0.1127 | 0.10478 | -0.1307 | -1.0756
-12.5 | -0.1003 | 0.09776 | -0.1351 | -1.026
-12 | -0.0918 | 0.09032 | -0.1396 | -1.0164
-11.5 | -0.0913 | 0.08213 | -0.1444 | -1.1117
-11 | -0.0995 | 0.07335 | -0.1496 | -1.3565
-10.5 | -0.1153 | 0.06412 | -0.1552 | -1.7982
-10 | -0.1262 | 0.05583 | -0.1604 | -2.2604
-9.5 | -0.1623 | 0.04358 | -0.1721 | -3.7242
-9 | -0.2035 | 0.03627 | -0.1725 | -5.6107
-8.5 | -0.2475 | 0.02988 | -0.166 | -8.2831
-8 | -0.2791 | 0.02171 | -0.1601 | -12.8558
-7.5 | -0.312 | 0.01211 | -0.1526 | -25.7638
-7 | -0.2867 | 0.00698 | -0.1464 | -41.0745
-6.5 | -0.211 | 0.00639 | -0.144 | -33.0203
-6 | -0.1327 | 0.00622 | -0.1429 | -21.3344
-5.5 | -0.0578 | 0.00594 | -0.1421 | -9.7306
-5 | 0.0151 | 0.00562 | -0.1417 | 2.6868
-4.5 | 0.0873 | 0.00533 | -0.1415 | 16.379
-4 | 0.1597 | 0.00511 | -0.1419 | 31.2524
-3.5 | 0.2317 | 0.00492 | -0.1425 | 47.0935
-3 | 0.3036 | 0.00478 | -0.1434 | 63.5146
-2 | 0.4465 | 0.00454 | -0.1458 | 98.348
-1.5 | 0.5175 | 0.00442 | -0.1471 | 117.0814
-1 | 0.5882 | 0.00435 | -0.1485 | 135.2184
-0.5 | 0.6585 | 0.0043 | -0.15 | 153.1395
0 | 0.729 | 0.00425 | -0.1515 | 171.5294
0.5 | 0.8 | 0.00415 | -0.1531 | 192.7711
1.5 | 0.9372 | 0.00364 | -0.1556 | 257.4725
2 | 1.0031 | 0.0031 | -0.1565 | 323.5806
2.5 | 1.0679 | 0.00324 | -0.1566 | 329.5988
3 | 1.0942 | 0.00434 | -0.1492 | 252.1198
3.5 | 1.0769 | 0.00545 | -0.133 | 197.5963
4 | 1.0393 | 0.00781 | -0.1148 | 133.073
4.5 | 1.0189 | 0.01045 | -0.1011 | 97.5024
5 | 1.014 | 0.01286 | -0.0906 | 78.8491
5.5 | 1.0171 | 0.01523 | -0.0817 | 66.7827
6 | 1.0304 | 0.01729 | -0.0744 | 59.5951
6.5 | 1.0867 | 0.02007 | -0.0772 | 54.1455
7 | 1.1701 | 0.02247 | -0.0843 | 52.0739
7.5 | 1.2018 | 0.02387 | -0.0788 | 50.3477
8 | 1.245 | 0.02545 | -0.076 | 48.9194
8.5 | 1.2885 | 0.02704 | -0.073 | 47.6516
9 | 1.332 | 0.02869 | -0.0699 | 46.4273
9.5 | 1.3718 | 0.03061 | -0.0663 | 44.8154
10 | 1.415 | 0.0324 | -0.0629 | 43.6728
10.5 | 1.4529 | 0.03458 | -0.059 | 42.0156
11 | 1.4919 | 0.03673 | -0.0549 | 40.618
11.5 | 1.5263 | 0.03933 | -0.0504 | 38.8075
12 | 1.5556 | 0.04228 | -0.0454 | 36.7928
12.5 | 1.5671 | 0.04637 | -0.039 | 33.7956
13 | 1.5532 | 0.0519 | -0.0312 | 29.9268
13.5 | 1.5152 | 0.0575 | -0.0205 | 26.3513
14 | 1.4826 | 0.06614 | -0.0159 | 22.4161
14.5 | 1.4513 | 0.0759 | -0.0138 | 19.1212
15 | 1.4151 | 0.08741 | -0.0142 | 16.1892
15.5 | 1.379 | 0.10017 | -0.0173 | 13.7666
16 | 1.3441 | 0.11377 | -0.0226 | 11.8142
16.5 | 1.3111 | 0.12799 | -0.0299 | 10.2438
17 | 1.2808 | 0.14264 | -0.0386 | 8.9792
17.5 | 1.2561 | 0.15716 | -0.0479 | 7.9925

## 145. Re 20M Mach 0.00 (1)
BIGFOIL.COM POLAR EXPORT
NACA66-715 a=0.6
NACA66-715 a=0.6 |  |  |  | Cl Max: | 1.638 | at alpha= | 11.5 | deg
JavaFoil+Calcfoil stall+Eppler ext transition |  |  |  | L/D Max: | 136.761 | at alpha= | 4.5 | deg
Re: | 20000000 |  |  | Cd Min: | 0.00513 | at alpha= | -4 | deg
Mach: | 0 |  |  | Cl=0 at alpha= | -4.9344 | deg
|  |  |  | @ Cl=0.1, Cd= | 0.0051582
|  |  |  | @ Cl=0.4, Cd= | 0.0060732
|  |  |  | @ Cl=0.6, Cd= | 0.0065219
alpha (deg) | Cl | Cd | Cm | Cl/Cd
-19 | -0.42 | 0.15142 | -0.037 | -2.773
-18.5 | -0.433 | 0.14522 | -0.038 | -2.979
-18 | -0.445 | 0.13674 | -0.039 | -3.254
-17.5 | -0.457 | 0.12916 | -0.04 | -3.54
-17 | -0.469 | 0.12382 | -0.04 | -3.784
-16.5 | -0.479 | 0.11795 | -0.041 | -4.06
-16 | -0.488 | 0.11355 | -0.041 | -4.296
-15.5 | -0.495 | 0.10773 | -0.042 | -4.599
-15 | -0.502 | 0.09965 | -0.043 | -5.036
-14.5 | -0.506 | 0.09472 | -0.043 | -5.34
-14 | -0.507 | 0.09105 | -0.044 | -5.573
-13.5 | -0.507 | 0.08551 | -0.045 | -5.929
-13 | -0.503 | 0.08033 | -0.046 | -6.266
-12.5 | -0.497 | 0.07552 | -0.047 | -6.581
-12 | -0.487 | 0.07084 | -0.049 | -6.875
-11.5 | -0.474 | 0.06583 | -0.051 | -7.204
-11 | -0.457 | 0.06168 | -0.052 | -7.416
-10.5 | -0.436 | 0.05817 | -0.053 | -7.501
-10 | -0.413 | 0.0536 | -0.056 | -7.699
-9.5 | -0.392 | 0.04335 | -0.065 | -9.038
-9 | -0.431 | 0.00702 | -0.095 | -61.369
-8.5 | -0.388 | 0.00673 | -0.096 | -57.594
-8 | -0.341 | 0.00619 | -0.097 | -55.078
-7.5 | -0.291 | 0.006 | -0.098 | -48.505
-7 | -0.238 | 0.00582 | -0.099 | -40.894
-6.5 | -0.183 | 0.00563 | -0.1 | -32.479
-6 | -0.125 | 0.00559 | -0.101 | -22.417
-5.5 | -0.067 | 0.00546 | -0.102 | -12.258
-5 | -0.008 | 0.00536 | -0.103 | -1.401
-4.5 | 0.053 | 0.00526 | -0.104 | 9.993
-4 | 0.113 | 0.00513 | -0.105 | 22.086
-3.5 | 0.174 | 0.00555 | -0.106 | 31.398
-3 | 0.236 | 0.00568 | -0.107 | 41.497
-2.5 | 0.297 | 0.00581 | -0.109 | 51.15
-2 | 0.359 | 0.00593 | -0.11 | 60.544
-1.5 | 0.422 | 0.00615 | -0.111 | 68.662
-1 | 0.483 | 0.00557 | -0.111 | 86.842
-0.5 | 0.545 | 0.0063 | -0.112 | 86.407
0 | 0.602 | 0.00653 | -0.113 | 92.145
0.5 | 0.662 | 0.00639 | -0.114 | 103.649
1 | 0.722 | 0.00651 | -0.115 | 110.869
1.5 | 0.781 | 0.00672 | -0.116 | 116.269
2 | 0.841 | 0.00694 | -0.117 | 121.252
2.5 | 0.9 | 0.00719 | -0.118 | 125.235
3 | 0.959 | 0.00746 | -0.119 | 128.541
3.5 | 1.018 | 0.00773 | -0.12 | 131.82
4 | 1.071 | 0.00785 | -0.121 | 136.382
4.5 | 1.127 | 0.00824 | -0.122 | 136.761
5 | 1.181 | 0.0097 | -0.123 | 121.698
5.5 | 1.234 | 0.01016 | -0.124 | 121.504
6 | 1.286 | 0.01056 | -0.124 | 121.759
6.5 | 1.335 | 0.01097 | -0.125 | 121.686
7 | 1.383 | 0.01141 | -0.126 | 121.177
7.5 | 1.428 | 0.01188 | -0.127 | 120.241
8 | 1.47 | 0.0124 | -0.128 | 118.54
8.5 | 1.51 | 0.0129 | -0.129 | 117.025
9 | 1.545 | 0.01346 | -0.13 | 114.8
9.5 | 1.573 | 0.01402 | -0.131 | 112.226
10 | 1.597 | 0.0146 | -0.132 | 109.432
10.5 | 1.616 | 0.01531 | -0.133 | 105.537
11 | 1.63 | 0.0159 | -0.134 | 102.521
11.5 | 1.638 | 0.01658 | -0.134 | 98.816
12 | 1.638 | 0.01745 | -0.135 | 93.877
12.5 | 1.628 | 0.01831 | -0.136 | 88.936
13 | 1.613 | 0.01921 | -0.137 | 83.957
13.5 | 1.591 | 0.02019 | -0.138 | 78.788
14 | 1.563 | 0.02132 | -0.138 | 73.337
14.5 | 1.531 | 0.02242 | -0.139 | 68.303
15 | 1.494 | 0.02372 | -0.14 | 63
15.5 | 1.454 | 0.02496 | -0.141 | 58.244
16 | 1.41 | 0.02631 | -0.141 | 53.603
16.5 | 1.364 | 0.02779 | -0.142 | 49.082

## 146. Re 20M Mach 0.00 (2)
BIGFOIL.COM POLAR EXPORT
NACA66-715 a=0.6
NACA66-715 a=0.6 |  |  |  | Cl Max: | 1.8517 | at alpha= | 20 | deg
XFOIL ncrit=9 |  |  |  | L/D Max: | 204.502 | at alpha= | 2.5 | deg
Re: | 20000000 |  |  | Cd Min: | 0.1746 | at alpha= | -20 | deg
Mach: | 0 |  |  | Cl=0 at alpha= | -5.0957 | deg
|  |  |  | @ Cl=0.1, Cd= | 0.0047484
|  |  |  | @ Cl=0.4, Cd= | 0.0042599
|  |  |  | @ Cl=0.6, Cd= | 0.0040504
alpha (deg) | Cl | Cd | Cm | Cl/Cd
-20 | -0.4159 | 0.1746 | -0.0574 | -2.382
-19.5 | -0.4007 | 0.16832 | -0.0619 | -2.3806
-19 | -0.3858 | 0.16197 | -0.0663 | -2.3819
-18.5 | -0.3967 | 0.14917 | -0.0729 | -2.6594
-18 | -0.3851 | 0.14218 | -0.0775 | -2.7085
-17.5 | -0.465 | 0.11563 | -0.0911 | -4.0214
-16 | -1.1664 | 0.01455 | -0.1086 | -80.1649
-15.5 | -1.1251 | 0.01356 | -0.1072 | -82.972
-15 | -1.081 | 0.01268 | -0.1062 | -85.2524
-14.5 | -1.0332 | 0.01202 | -0.1056 | -85.9567
-14 | -0.9844 | 0.01137 | -0.1052 | -86.5787
-13.5 | -0.9339 | 0.0108 | -0.105 | -86.4722
-13 | -0.8825 | 0.01026 | -0.1049 | -86.0136
-12.5 | -0.8301 | 0.00976 | -0.1049 | -85.0512
-12 | -0.7769 | 0.0093 | -0.1051 | -83.5376
-11.5 | -0.7233 | 0.00885 | -0.1053 | -81.7288
-11 | -0.6689 | 0.00845 | -0.1056 | -79.1598
-10 | -0.5594 | 0.00764 | -0.1064 | -73.2199
-9.5 | -0.5045 | 0.00722 | -0.1068 | -69.8753
-9 | -0.4487 | 0.00687 | -0.1073 | -65.313
-8.5 | -0.3951 | 0.00623 | -0.1075 | -63.4189
-8 | -0.3382 | 0.00596 | -0.1082 | -56.745
-7.5 | -0.2805 | 0.00574 | -0.1091 | -48.8676
-7 | -0.2224 | 0.00557 | -0.11 | -39.9282
-6.5 | -0.1642 | 0.0054 | -0.111 | -30.4074
-6 | -0.1058 | 0.00525 | -0.112 | -20.1524
-5 | 0.0112 | 0.00495 | -0.114 | 2.2626
-4.5 | 0.0697 | 0.0048 | -0.115 | 14.5208
-4 | 0.1284 | 0.0047 | -0.1161 | 27.3191
-3.5 | 0.1872 | 0.00461 | -0.1172 | 40.6074
-3 | 0.2463 | 0.0045 | -0.1184 | 54.7333
-2.5 | 0.3055 | 0.0044 | -0.1196 | 69.4318
-2 | 0.3645 | 0.00429 | -0.1207 | 84.965
-1.5 | 0.4234 | 0.00424 | -0.1219 | 99.8585
-1 | 0.4822 | 0.00418 | -0.1231 | 115.3589
-0.5 | 0.5415 | 0.00411 | -0.1244 | 131.7518
0 | 0.6004 | 0.00405 | -0.1256 | 148.2469
0.5 | 0.6583 | 0.00397 | -0.1267 | 165.8186
1 | 0.7139 | 0.00397 | -0.1274 | 179.8237
1.5 | 0.7666 | 0.00408 | -0.1276 | 187.8922
2 | 0.818 | 0.00401 | -0.1276 | 203.99
2.5 | 0.863 | 0.00422 | -0.1265 | 204.5024
3 | 0.892 | 0.00532 | -0.122 | 167.6692
3.5 | 0.9245 | 0.006 | -0.1181 | 154.0833
4 | 0.9394 | 0.00658 | -0.1103 | 142.766
4.5 | 0.9538 | 0.00734 | -0.1029 | 129.9455
5.5 | 0.9937 | 0.00922 | -0.0914 | 107.7766
6 | 1.0192 | 0.01017 | -0.087 | 100.2163
6.5 | 1.0462 | 0.01112 | -0.083 | 94.0827
7 | 1.0787 | 0.0118 | -0.0798 | 91.4153
7.5 | 1.1469 | 0.01257 | -0.0847 | 91.2411
8 | 1.2271 | 0.0134 | -0.0923 | 91.5746
8.5 | 1.2508 | 0.01427 | -0.0874 | 87.6524
9 | 1.29 | 0.01513 | -0.0861 | 85.2611
9.5 | 1.3262 | 0.01616 | -0.0845 | 82.0668
10 | 1.3642 | 0.01711 | -0.0831 | 79.7312
10.5 | 1.4001 | 0.0182 | -0.0815 | 76.9286
11 | 1.4359 | 0.01928 | -0.0799 | 74.4761
11.5 | 1.469 | 0.02056 | -0.0782 | 71.4494
12 | 1.5045 | 0.02169 | -0.0767 | 69.3638
12.5 | 1.5367 | 0.02304 | -0.075 | 66.697
13 | 1.5684 | 0.02443 | -0.0732 | 64.1998
13.5 | 1.5979 | 0.02597 | -0.0712 | 61.5287
14 | 1.6295 | 0.0274 | -0.0696 | 59.4708
14.5 | 1.6584 | 0.02902 | -0.0678 | 57.1468
15 | 1.6861 | 0.03069 | -0.0659 | 54.9397
15.5 | 1.7104 | 0.03265 | -0.0637 | 52.3859
16 | 1.7356 | 0.03455 | -0.0617 | 50.2344
16.5 | 1.7588 | 0.03661 | -0.0597 | 48.0415
17 | 1.7827 | 0.03859 | -0.0578 | 46.1959
17.5 | 1.8024 | 0.04097 | -0.0556 | 43.9932
18 | 1.8206 | 0.04336 | -0.0532 | 41.988
18.5 | 1.832 | 0.04627 | -0.0504 | 39.5937
19 | 1.8473 | 0.04881 | -0.0479 | 37.8468
19.5 | 1.8384 | 0.05091 | -0.0403 | 36.1108
20 | 1.8517 | 0.05423 | -0.0389 | 34.1453

## 147. Re 20M Mach 0.10 (1)
BIGFOIL.COM POLAR EXPORT
NACA66-715 a=0.6
NACA66-715 a=0.6 |  |  |  | Cl Max: | 1.633 | at alpha= | 11.5 | deg
JavaFoil+Calcfoil stall+Eppler ext transition |  |  |  | L/D Max: | 136.225 | at alpha= | 4.5 | deg
Re: | 20000000 |  |  | Cd Min: | 0.00517 | at alpha= | -4 | deg
Mach: | 0.1 |  |  | Cl=0 at alpha= | -4.9344 | deg
|  |  |  | @ Cl=0.1, Cd= | 0.0051929
|  |  |  | @ Cl=0.4, Cd= | 0.0060976
|  |  |  | @ Cl=0.6, Cd= | 0.0065093
alpha (deg) | Cl | Cd | Cm | Cl/Cd
-18.5 | -0.387 | 0.14713 | -0.038 | -2.634
-18 | -0.402 | 0.1385 | -0.039 | -2.906
-17.5 | -0.417 | 0.13428 | -0.039 | -3.104
-17 | -0.431 | 0.12555 | -0.04 | -3.432
-16.5 | -0.444 | 0.11926 | -0.041 | -3.724
-16 | -0.456 | 0.1149 | -0.041 | -3.968
-15.5 | -0.467 | 0.10875 | -0.041 | -4.291
-15 | -0.476 | 0.10131 | -0.043 | -4.699
-14.5 | -0.483 | 0.09689 | -0.043 | -4.985
-14 | -0.488 | 0.09088 | -0.044 | -5.37
-13.5 | -0.49 | 0.08633 | -0.045 | -5.675
-13 | -0.489 | 0.08134 | -0.046 | -6.012
-12.5 | -0.485 | 0.07664 | -0.046 | -6.326
-12 | -0.477 | 0.07178 | -0.048 | -6.651
-11.5 | -0.466 | 0.06678 | -0.05 | -6.985
-11 | -0.451 | 0.06281 | -0.051 | -7.183
-10.5 | -0.433 | 0.05791 | -0.054 | -7.475
-10 | -0.409 | 0.05513 | -0.054 | -7.417
-9.5 | -0.384 | 0.04914 | -0.059 | -7.82
-9 | -0.43 | 0.00709 | -0.095 | -60.666
-8.5 | -0.388 | 0.00673 | -0.096 | -57.614
-8 | -0.341 | 0.00618 | -0.097 | -55.235
-7.5 | -0.292 | 0.00606 | -0.098 | -48.113
-7 | -0.239 | 0.00581 | -0.099 | -41.095
-6.5 | -0.184 | 0.00568 | -0.1 | -32.304
-6 | -0.126 | 0.00559 | -0.102 | -22.514
-5.5 | -0.067 | 0.00545 | -0.103 | -12.317
-5 | -0.008 | 0.00533 | -0.104 | -1.414
-4.5 | 0.053 | 0.00527 | -0.105 | 10.015
-4 | 0.114 | 0.00517 | -0.106 | 21.979
-3.5 | 0.175 | 0.00551 | -0.107 | 31.799
-3 | 0.237 | 0.00568 | -0.108 | 41.663
-2.5 | 0.299 | 0.0058 | -0.109 | 51.452
-2 | 0.361 | 0.00598 | -0.11 | 60.321
-1.5 | 0.424 | 0.00617 | -0.111 | 68.716
-1 | 0.486 | 0.00559 | -0.112 | 86.836
-0.5 | 0.547 | 0.00629 | -0.113 | 86.998
0 | 0.605 | 0.00653 | -0.114 | 92.614
0.5 | 0.665 | 0.00639 | -0.115 | 104.051
1 | 0.725 | 0.00656 | -0.116 | 110.591
1.5 | 0.785 | 0.00677 | -0.117 | 116.006
2 | 0.845 | 0.00696 | -0.118 | 121.459
2.5 | 0.904 | 0.00724 | -0.118 | 124.909
3 | 0.964 | 0.00752 | -0.119 | 128.165
3.5 | 1.023 | 0.00776 | -0.12 | 131.891
4 | 1.076 | 0.00792 | -0.121 | 135.885
4.5 | 1.132 | 0.00831 | -0.122 | 136.225
5 | 1.186 | 0.00977 | -0.123 | 121.414
5.5 | 1.239 | 0.01023 | -0.124 | 121.152
6 | 1.291 | 0.01064 | -0.125 | 121.32
6.5 | 1.341 | 0.01106 | -0.126 | 121.194
7 | 1.388 | 0.01151 | -0.127 | 120.603
7.5 | 1.433 | 0.01199 | -0.128 | 119.583
8 | 1.475 | 0.01252 | -0.129 | 117.8
8.5 | 1.515 | 0.01304 | -0.13 | 116.146
9 | 1.549 | 0.01362 | -0.131 | 113.733
9.5 | 1.576 | 0.01425 | -0.132 | 110.592
10 | 1.599 | 0.01482 | -0.132 | 107.881
10.5 | 1.616 | 0.01551 | -0.133 | 104.189
11 | 1.628 | 0.01612 | -0.134 | 100.996
11.5 | 1.633 | 0.0168 | -0.135 | 97.214
12 | 1.63 | 0.01771 | -0.136 | 92.041
12.5 | 1.616 | 0.01867 | -0.137 | 86.564
13 | 1.596 | 0.01963 | -0.137 | 81.334
13.5 | 1.57 | 0.02074 | -0.138 | 75.691
14 | 1.537 | 0.02188 | -0.139 | 70.258
14.5 | 1.499 | 0.02298 | -0.14 | 65.239
15 | 1.457 | 0.02406 | -0.14 | 60.564
15.5 | 1.41 | 0.0256 | -0.141 | 55.082
16 | 1.361 | 0.02704 | -0.142 | 50.322
16.5 | 1.309 | 0.02846 | -0.142 | 45.986

## 148. Re 20M Mach 0.10 (2)
BIGFOIL.COM POLAR EXPORT
NACA66-715 a=0.6
NACA66-715 a=0.6 |  |  |  | Cl Max: | 1.8513 | at alpha= | 20 | deg
XFOIL ncrit=9 |  |  |  | L/D Max: | 208.03 | at alpha= | 2 | deg
Re: | 20000000 |  |  | Cd Min: | 0.05642 | at alpha= | 20 | deg
Mach: | 0.1 |  |  | Cl=0 at alpha= | -5.0966 | deg
|  |  |  | @ Cl=0.1, Cd= | 0.0047596
|  |  |  | @ Cl=0.4, Cd= | 0.0042622
|  |  |  | @ Cl=0.6, Cd= | 0.0040545
alpha (deg) | Cl | Cd | Cm | Cl/Cd
-20 | -1.1719 | 0.03993 | -0.1399 | -29.3489
-19.5 | -1.217 | 0.03158 | -0.1422 | -38.537
-19 | -1.2326 | 0.0272 | -0.1405 | -45.3162
-18.5 | -1.2434 | 0.02383 | -0.1368 | -52.1779
-18 | -1.2354 | 0.02188 | -0.1329 | -56.4625
-17.5 | -1.2331 | 0.01992 | -0.1272 | -61.9026
-17 | -1.2251 | 0.01864 | -0.1206 | -65.7242
-16.5 | -1.1978 | 0.01735 | -0.1171 | -69.0375
-16 | -1.1627 | 0.01616 | -0.1147 | -71.9493
-15.5 | -1.1239 | 0.01502 | -0.1126 | -74.8269
-15 | -1.0867 | 0.01355 | -0.1104 | -80.1993
-14.5 | -1.0396 | 0.01277 | -0.1094 | -81.4096
-14 | -0.9932 | 0.01184 | -0.1084 | -83.8851
-13.5 | -0.9428 | 0.01116 | -0.1078 | -84.4803
-13 | -0.891 | 0.01056 | -0.1075 | -84.375
-12.5 | -0.8382 | 0.01 | -0.1073 | -83.82
-12 | -0.7845 | 0.00951 | -0.1072 | -82.4921
-11.5 | -0.7303 | 0.00902 | -0.1072 | -80.9645
-11 | -0.6753 | 0.00859 | -0.1074 | -78.6147
-10.5 | -0.6199 | 0.00819 | -0.1076 | -75.6899
-10 | -0.5642 | 0.00778 | -0.1079 | -72.5193
-9.5 | -0.5086 | 0.00734 | -0.1082 | -69.2916
-9 | -0.4525 | 0.00695 | -0.1086 | -65.1079
-8 | -0.3409 | 0.00601 | -0.1094 | -56.7221
-7.5 | -0.2829 | 0.00577 | -0.1101 | -49.0295
-7 | -0.2243 | 0.00559 | -0.111 | -40.1252
-6.5 | -0.1655 | 0.00542 | -0.1119 | -30.5351
-6 | -0.1066 | 0.00526 | -0.1128 | -20.2662
-5 | 0.0114 | 0.00496 | -0.1148 | 2.2984
-4.5 | 0.0703 | 0.00482 | -0.1158 | 14.5851
-4 | 0.1293 | 0.0047 | -0.1169 | 27.5106
-3.5 | 0.1886 | 0.00461 | -0.118 | 40.9111
-3 | 0.2481 | 0.0045 | -0.1192 | 55.1333
-2.5 | 0.3077 | 0.0044 | -0.1204 | 69.9318
-2 | 0.3671 | 0.00429 | -0.1215 | 85.5711
-1.5 | 0.4263 | 0.00424 | -0.1227 | 100.5425
-1 | 0.4856 | 0.00418 | -0.1239 | 116.1722
-0.5 | 0.5452 | 0.00411 | -0.1252 | 132.6521
0 | 0.6045 | 0.00405 | -0.1264 | 149.2593
0.5 | 0.6627 | 0.00397 | -0.1275 | 166.927
1 | 0.7191 | 0.00394 | -0.1283 | 182.5127
1.5 | 0.7719 | 0.00406 | -0.1284 | 190.1232
2 | 0.8238 | 0.00396 | -0.1285 | 208.0303
2.5 | 0.8688 | 0.0042 | -0.1273 | 206.8571
3 | 0.8977 | 0.00529 | -0.1228 | 169.6975
3.5 | 0.9287 | 0.006 | -0.1185 | 154.7833
4 | 0.9373 | 0.00665 | -0.1094 | 140.9474
4.5 | 0.955 | 0.00741 | -0.1026 | 128.8799
5 | 0.9715 | 0.00841 | -0.0961 | 115.5172
5.5 | 0.9927 | 0.00941 | -0.0907 | 105.4942
6 | 1.0193 | 0.01036 | -0.0864 | 98.388
6.5 | 1.0458 | 0.01135 | -0.0823 | 92.141
7 | 1.0757 | 0.01209 | -0.0786 | 88.9744
7.5 | 1.152 | 0.01286 | -0.0851 | 89.5801
8.5 | 1.2527 | 0.01464 | -0.087 | 85.5669
9 | 1.2928 | 0.01547 | -0.0857 | 83.5682
9.5 | 1.3288 | 0.01657 | -0.0839 | 80.1931
10 | 1.367 | 0.01752 | -0.0825 | 78.0251
10.5 | 1.4029 | 0.01866 | -0.0808 | 75.1822
11 | 1.4387 | 0.01979 | -0.0792 | 72.6983
11.5 | 1.4723 | 0.02108 | -0.0774 | 69.8435
12 | 1.5082 | 0.02223 | -0.0758 | 67.8453
12.5 | 1.5396 | 0.02368 | -0.0739 | 65.0169
13 | 1.5719 | 0.02506 | -0.0721 | 62.7255
13.5 | 1.6012 | 0.02669 | -0.07 | 59.9925
14 | 1.6339 | 0.02809 | -0.0684 | 58.1666
14.5 | 1.6614 | 0.02987 | -0.0663 | 55.621
15 | 1.6897 | 0.03154 | -0.0643 | 53.5732
15.5 | 1.7128 | 0.03368 | -0.062 | 50.8551
16 | 1.7397 | 0.0355 | -0.06 | 49.0056
16.5 | 1.7616 | 0.03772 | -0.0578 | 46.702
17 | 1.7855 | 0.03979 | -0.0557 | 44.8731
17.5 | 1.8036 | 0.04233 | -0.0533 | 42.6081
18 | 1.8169 | 0.04518 | -0.0505 | 40.2147
18.5 | 1.8333 | 0.0477 | -0.0479 | 38.434
19 | 1.8432 | 0.05061 | -0.0447 | 36.4197
19.5 | 1.837 | 0.05304 | -0.0379 | 34.6342
20 | 1.8513 | 0.05642 | -0.0366 | 32.8128

## 149. Re 20M Mach 0.25 (1)
BIGFOIL.COM POLAR EXPORT
NACA66-715 a=0.6
NACA66-715 a=0.6 |  |  |  | Cl Max: | 1.602 | at alpha= | 10.5 | deg
JavaFoil+Calcfoil stall+Eppler ext transition |  |  |  | L/D Max: | 133.977 | at alpha= | 4 | deg
Re: | 20000000 |  |  | Cd Min: | 0.00525 | at alpha= | -4 | deg
Mach: | 0.25 |  |  | Cl=0 at alpha= | -4.9355 | deg
|  |  |  | @ Cl=0.1, Cd= | 0.0052743
|  |  |  | @ Cl=0.4, Cd= | 0.0058209
|  |  |  | @ Cl=0.6, Cd= | 0.0065517
alpha (deg) | Cl | Cd | Cm | Cl/Cd
-16 | -0.107 | 0.12233 | -0.041 | -0.878
-15.5 | -0.183 | 0.11679 | -0.041 | -1.568
-15 | -0.232 | 0.10947 | -0.041 | -2.115
-14.5 | -0.272 | 0.10395 | -0.042 | -2.618
-14 | -0.307 | 0.09896 | -0.042 | -3.105
-13.5 | -0.337 | 0.0941 | -0.043 | -3.584
-13 | -0.362 | 0.08706 | -0.044 | -4.162
-12.5 | -0.382 | 0.0813 | -0.045 | -4.694
-12 | -0.395 | 0.07651 | -0.046 | -5.165
-11.5 | -0.402 | 0.07243 | -0.046 | -5.551
-11 | -0.403 | 0.06752 | -0.048 | -5.965
-10.5 | -0.397 | 0.06356 | -0.049 | -6.24
-10 | -0.384 | 0.05887 | -0.05 | -6.529
-9.5 | -0.366 | 0.05549 | -0.051 | -6.59
-9 | -0.343 | 0.04999 | -0.056 | -6.855
-8.5 | -0.379 | 0.0076 | -0.098 | -49.939
-8 | -0.342 | 0.00685 | -0.1 | -49.89
-7.5 | -0.294 | 0.00617 | -0.101 | -47.676
-7 | -0.242 | 0.00597 | -0.102 | -40.559
-6.5 | -0.187 | 0.00584 | -0.103 | -32.034
-6 | -0.128 | 0.00564 | -0.104 | -22.786
-5.5 | -0.069 | 0.00559 | -0.105 | -12.289
-5 | -0.008 | 0.00539 | -0.107 | -1.431
-4.5 | 0.054 | 0.00534 | -0.108 | 10.139
-4 | 0.117 | 0.00525 | -0.109 | 22.233
-3.5 | 0.18 | 0.00546 | -0.11 | 32.915
-3 | 0.243 | 0.00572 | -0.111 | 42.512
-2.5 | 0.307 | 0.00588 | -0.112 | 52.186
-2 | 0.37 | 0.00608 | -0.113 | 60.919
-1.5 | 0.436 | 0.00551 | -0.114 | 79.052
-1 | 0.499 | 0.00624 | -0.115 | 79.999
-0.5 | 0.562 | 0.00641 | -0.116 | 87.679
0 | 0.621 | 0.00663 | -0.117 | 93.538
0.5 | 0.682 | 0.00652 | -0.118 | 104.708
1 | 0.744 | 0.0067 | -0.119 | 111.013
1.5 | 0.805 | 0.00693 | -0.12 | 116.227
2 | 0.867 | 0.00713 | -0.121 | 121.506
2.5 | 0.928 | 0.00745 | -0.122 | 124.591
3 | 0.989 | 0.00776 | -0.123 | 127.351
3.5 | 1.05 | 0.00786 | -0.124 | 133.622
4 | 1.103 | 0.00823 | -0.125 | 133.977
4.5 | 1.16 | 0.00866 | -0.125 | 133.937
5 | 1.216 | 0.01021 | -0.126 | 119.056
5.5 | 1.27 | 0.01075 | -0.127 | 118.126
6 | 1.322 | 0.01117 | -0.128 | 118.307
6.5 | 1.371 | 0.01167 | -0.129 | 117.507
7 | 1.418 | 0.01212 | -0.13 | 117.021
7.5 | 1.462 | 0.01265 | -0.131 | 115.568
8 | 1.502 | 0.01325 | -0.132 | 113.341
8.5 | 1.537 | 0.01394 | -0.133 | 110.303
9 | 1.566 | 0.01453 | -0.134 | 107.794
9.5 | 1.586 | 0.01523 | -0.135 | 104.138
10 | 1.598 | 0.01589 | -0.136 | 100.574
10.5 | 1.602 | 0.01666 | -0.137 | 96.174
11 | 1.598 | 0.0175 | -0.138 | 91.351
11.5 | 1.584 | 0.01854 | -0.138 | 85.448
12 | 1.556 | 0.01962 | -0.139 | 79.315
12.5 | 1.512 | 0.02066 | -0.14 | 73.165
13 | 1.456 | 0.02192 | -0.141 | 66.399
13.5 | 1.388 | 0.02338 | -0.142 | 59.366
14 | 1.31 | 0.02494 | -0.142 | 52.531
14.5 | 1.223 | 0.02664 | -0.143 | 45.912
15 | 1.126 | 0.02923 | -0.143 | 38.503
15.5 | 1.019 | 0.03298 | -0.143 | 30.905

## 150. Re 20M Mach 0.25 (2)
BIGFOIL.COM POLAR EXPORT
NACA66-715 a=0.6
NACA66-715 a=0.6 |  |  |  | Cl Max: | 1.8364 | at alpha= | 20 | deg
XFOIL ncrit=9 |  |  |  | L/D Max: | 224.677 | at alpha= | 2.5 | deg
Re: | 20000000 |  |  | Cd Min: | 0.17249 | at alpha= | -19 | deg
Mach: | 0.25 |  |  | Cl=0 at alpha= | -5.0976 | deg
|  |  |  | @ Cl=0.1, Cd= | 0.0048192
|  |  |  | @ Cl=0.4, Cd= | 0.0042987
|  |  |  | @ Cl=0.6, Cd= | 0.0040809
alpha (deg) | Cl | Cd | Cm | Cl/Cd
-19 | -0.3585 | 0.17249 | -0.0663 | -2.0784
-18.5 | -0.3585 | 0.16163 | -0.072 | -2.218
-18 | -0.34 | 0.15576 | -0.0763 | -2.1828
-17.5 | -0.3292 | 0.14802 | -0.0812 | -2.224
-17 | -0.3132 | 0.14158 | -0.0855 | -2.2122
-16.5 | -0.2998 | 0.13465 | -0.09 | -2.2265
-16 | -0.7154 | 0.0571 | -0.1377 | -12.5289
-15.5 | -0.7803 | 0.03939 | -0.1536 | -19.8096
-15 | -0.8723 | 0.02918 | -0.154 | -29.8938
-14.5 | -0.8907 | 0.02573 | -0.1486 | -34.6172
-14 | -0.9764 | 0.01921 | -0.134 | -50.8277
-13.5 | -0.9571 | 0.01623 | -0.129 | -58.971
-13 | -0.9197 | 0.01416 | -0.1255 | -64.9506
-12.5 | -0.8741 | 0.01254 | -0.1228 | -69.7049
-12 | -0.8233 | 0.01128 | -0.1208 | -72.9876
-11.5 | -0.7679 | 0.01038 | -0.1193 | -73.9788
-11 | -0.7106 | 0.00965 | -0.1183 | -73.6373
-10.5 | -0.6522 | 0.00902 | -0.1175 | -72.306
-10 | -0.593 | 0.00847 | -0.1169 | -70.0118
-9.5 | -0.5333 | 0.00798 | -0.1165 | -66.8296
-9 | -0.4736 | 0.00749 | -0.1162 | -63.231
-8.5 | -0.4141 | 0.00699 | -0.1161 | -59.2418
-8 | -0.3541 | 0.00656 | -0.1161 | -53.9787
-7.5 | -0.296 | 0.00596 | -0.116 | -49.6644
-7 | -0.2348 | 0.0057 | -0.1164 | -41.193
-6.5 | -0.173 | 0.00552 | -0.117 | -31.3406
-6 | -0.1113 | 0.00535 | -0.1178 | -20.8037
-5.5 | -0.0495 | 0.00521 | -0.1186 | -9.501
-5 | 0.012 | 0.00504 | -0.1194 | 2.381
-4.5 | 0.0734 | 0.00488 | -0.1203 | 15.041
-4 | 0.1347 | 0.00474 | -0.1213 | 28.4177
-3.5 | 0.1962 | 0.00464 | -0.1223 | 42.2845
-3 | 0.258 | 0.00453 | -0.1235 | 56.9536
-2.5 | 0.3198 | 0.00442 | -0.1247 | 72.3529
-2 | 0.3813 | 0.00432 | -0.1259 | 88.2639
-1.5 | 0.4427 | 0.00425 | -0.1271 | 104.1647
-1 | 0.504 | 0.0042 | -0.1283 | 120
-0.5 | 0.5656 | 0.00412 | -0.1297 | 137.2816
0 | 0.6272 | 0.00405 | -0.131 | 154.8642
0.5 | 0.6874 | 0.00398 | -0.1321 | 172.7136
1 | 0.747 | 0.00385 | -0.1332 | 194.026
2 | 0.8548 | 0.00385 | -0.1333 | 222.026
2.5 | 0.9032 | 0.00402 | -0.1323 | 224.6766
3 | 0.9279 | 0.0052 | -0.1266 | 178.4423
3.5 | 0.9378 | 0.00606 | -0.1175 | 154.7525
4 | 0.9437 | 0.00692 | -0.1078 | 136.3728
4.5 | 0.9597 | 0.00792 | -0.1008 | 121.1742
5 | 0.9743 | 0.00916 | -0.0938 | 106.3646
6 | 1.0175 | 0.01158 | -0.0831 | 87.867
6.5 | 1.0424 | 0.01274 | -0.0784 | 81.821
7 | 1.0906 | 0.01356 | -0.0784 | 80.4277
7.5 | 1.1775 | 0.01458 | -0.0868 | 80.7613
8.5 | 1.2643 | 0.01665 | -0.0847 | 75.9339
9 | 1.3038 | 0.01773 | -0.0829 | 73.5364
9.5 | 1.341 | 0.01894 | -0.0809 | 70.8025
10 | 1.38 | 0.0201 | -0.0791 | 68.6567
10.5 | 1.416 | 0.02141 | -0.0769 | 66.1373
11 | 1.4519 | 0.02277 | -0.0748 | 63.7637
11.5 | 1.4881 | 0.02416 | -0.0727 | 61.5935
12 | 1.523 | 0.02564 | -0.0706 | 59.3994
12.5 | 1.5542 | 0.02732 | -0.068 | 56.8887
13 | 1.5867 | 0.02902 | -0.0657 | 54.6761
13.5 | 1.619 | 0.03073 | -0.0633 | 52.6847
14 | 1.6481 | 0.03269 | -0.0608 | 50.416
14.5 | 1.6766 | 0.03472 | -0.0582 | 48.2892
15 | 1.7025 | 0.03694 | -0.0554 | 46.0883
15.5 | 1.7267 | 0.03931 | -0.0526 | 43.9252
16 | 1.752 | 0.04163 | -0.0498 | 42.085
16.5 | 1.7685 | 0.04462 | -0.0466 | 39.6347
17 | 1.7866 | 0.04745 | -0.0434 | 37.6523
17.5 | 1.803 | 0.05039 | -0.0401 | 35.7809
18 | 1.7921 | 0.05301 | -0.0318 | 33.8068
18.5 | 1.8088 | 0.05654 | -0.0297 | 31.9915
19 | 1.8238 | 0.06054 | -0.0281 | 30.1255
19.5 | 1.8269 | 0.06591 | -0.0265 | 27.7181
20 | 1.8364 | 0.07087 | -0.0256 | 25.9122

## 151. Re 20M Mach 0.50 (1)
BIGFOIL.COM POLAR EXPORT
NACA66-715 a=0.6
NACA66-715 a=0.6 |  |  |  | Cl Max: | 1.538 | at alpha= | 7.5 | deg
JavaFoil+Calcfoil stall+Eppler ext transition |  |  |  | L/D Max: | 125.357 | at alpha= | 3.5 | deg
Re: | 20000000 |  |  | Cd Min: | 0.0054 | at alpha= | -3.5 | deg
Mach: | 0.5 |  |  | Cl=0 at alpha= | -4.9403 | deg
|  |  |  | @ Cl=0.1, Cd= | 0.0055629
|  |  |  | @ Cl=0.4, Cd= | 0.0061616
|  |  |  | @ Cl=0.6, Cd= | 0.0067179
alpha (deg) | Cl | Cd | Cm | Cl/Cd
-20 | -0.849 | 0.16675 | -0.05 | -5.092
-19.5 | -0.821 | 0.16293 | -0.05 | -5.038
-19 | -0.792 | 0.15904 | -0.05 | -4.982
-18.5 | -0.765 | 0.14691 | -0.051 | -5.205
-18 | -0.737 | 0.13823 | -0.051 | -5.333
-17.5 | -0.708 | 0.13574 | -0.051 | -5.219
-17 | -0.68 | 0.12971 | -0.051 | -5.243
-16.5 | -0.652 | 0.12552 | -0.051 | -5.193
-16 | -0.624 | 0.11563 | -0.052 | -5.398
-15.5 | -0.598 | 0.10298 | -0.054 | -5.804
-15 | -0.573 | 0.09158 | -0.058 | -6.254
-14.5 | -0.543 | 0.08845 | -0.058 | -6.145
-14 | -0.511 | 0.0973 | -0.051 | -5.247
-13.5 | -0.483 | 0.09111 | -0.052 | -5.296
-13 | -0.456 | 0.08224 | -0.055 | -5.54
-12.5 | -0.429 | 0.07405 | -0.059 | -5.797
-12 | -0.404 | 0.0663 | -0.064 | -6.087
-11.5 | -0.396 | 0.03933 | -0.083 | -10.074
-11 | -0.415 | 0.00986 | -0.103 | -42.075
-10.5 | -0.385 | 0.00864 | -0.105 | -44.526
-10 | -0.353 | 0.00807 | -0.107 | -43.78
-9.5 | -0.257 | 0.06181 | -0.053 | -4.151
-9 | -0.229 | 0.05642 | -0.054 | -4.051
-8.5 | -0.201 | 0.05062 | -0.057 | -3.969
-8 | -0.173 | 0.04753 | -0.059 | -3.636
-7.5 | -0.144 | 0.0475 | -0.056 | -3.037
-7 | -0.168 | 0.04637 | -0.055 | -3.618
-6.5 | -0.151 | 0.04157 | -0.058 | -3.64
-6 | -0.134 | 0.00609 | -0.117 | -22.014
-5.5 | -0.073 | 0.006 | -0.118 | -12.223
-5 | -0.008 | 0.0058 | -0.119 | -1.443
-4.5 | 0.059 | 0.00568 | -0.12 | 10.438
-4 | 0.129 | 0.00548 | -0.122 | 23.476
-3.5 | 0.199 | 0.0054 | -0.123 | 36.886
-3 | 0.27 | 0.00589 | -0.124 | 45.882
-2.5 | 0.342 | 0.00599 | -0.124 | 56.985
-2 | 0.413 | 0.0062 | -0.125 | 66.647
-1.5 | 0.487 | 0.00633 | -0.126 | 77.024
-1 | 0.558 | 0.00657 | -0.127 | 84.883
-0.5 | 0.629 | 0.00682 | -0.129 | 92.134
0 | 0.689 | 0.00721 | -0.13 | 95.595
0.5 | 0.758 | 0.00759 | -0.131 | 99.878
1 | 0.826 | 0.00748 | -0.132 | 110.406
1.5 | 0.895 | 0.00778 | -0.133 | 114.981
2 | 0.963 | 0.00812 | -0.134 | 118.519
2.5 | 1.031 | 0.00854 | -0.135 | 120.693
3 | 1.098 | 0.00897 | -0.136 | 122.375
3.5 | 1.166 | 0.0093 | -0.137 | 125.357
4 | 1.222 | 0.00986 | -0.138 | 123.927
4.5 | 1.282 | 0.01189 | -0.139 | 107.838
5 | 1.342 | 0.01259 | -0.14 | 106.624
5.5 | 1.397 | 0.01322 | -0.141 | 105.673
6 | 1.447 | 0.01389 | -0.142 | 104.163
6.5 | 1.489 | 0.01466 | -0.143 | 101.6
7 | 1.521 | 0.01553 | -0.144 | 97.974
7.5 | 1.538 | 0.01657 | -0.146 | 92.836
8 | 1.531 | 0.01758 | -0.147 | 87.096
8.5 | 1.479 | 0.0187 | -0.148 | 79.096
9 | 1.212 | 0.02055 | -0.148 | 58.998
9.5 | 0.953 | 0.02186 | -0.149 | 43.617
10 | 0.983 | 0.0237 | -0.15 | 41.499
10.5 | 1.016 | 0.02338 | -0.151 | 43.439
11 | 1.046 | 0.02539 | -0.152 | 41.178
11.5 | 1.074 | 0.02803 | -0.153 | 38.324
12 | 1.107 | 0.02677 | -0.154 | 41.337
12.5 | 1.136 | 0.02895 | -0.155 | 39.244

## 152. Re 20M Mach 0.50 (2)
BIGFOIL.COM POLAR EXPORT
NACA66-715 a=0.6
NACA66-715 a=0.6 |  |  |  | Cl Max: | 1.5812 | at alpha= | 12.5 | deg
XFOIL ncrit=9 |  |  |  | L/D Max: | 305.945 | at alpha= | 2 | deg
Re: | 20000000 |  |  | Cd Min: | 0.2197 | at alpha= | -20 | deg
Mach: | 0.5 |  |  | Cl=0 at alpha= | -5.0999 | deg
|  |  |  | @ Cl=0.1, Cd= | 0.005179
|  |  |  | @ Cl=0.4, Cd= | 0.0045153
|  |  |  | @ Cl=0.6, Cd= | 0.0042717
alpha (deg) | Cl | Cd | Cm | Cl/Cd
-20 | -0.3379 | 0.2197 | -0.0617 | -1.538
-19.5 | -0.3132 | 0.21349 | -0.0668 | -1.467
-19 | -0.2922 | 0.20546 | -0.0717 | -1.4222
-18.5 | -0.2729 | 0.19683 | -0.0766 | -1.3865
-18 | -0.2564 | 0.18732 | -0.0815 | -1.3688
-17.5 | -0.2381 | 0.17878 | -0.0864 | -1.3318
-17 | -0.2127 | 0.17271 | -0.0911 | -1.2315
-16.5 | -0.193 | 0.16499 | -0.0959 | -1.1698
-16 | -0.1863 | 0.15386 | -0.1012 | -1.2108
-15.5 | -0.1724 | 0.14516 | -0.1064 | -1.1877
-15 | -0.161 | 0.13623 | -0.1116 | -1.1818
-14.5 | -0.1481 | 0.12795 | -0.1166 | -1.1575
-14 | -0.133 | 0.12047 | -0.1213 | -1.104
-13.5 | -0.1262 | 0.11181 | -0.1265 | -1.1287
-13 | -0.1144 | 0.10434 | -0.1311 | -1.0964
-12.5 | -0.1016 | 0.09738 | -0.1354 | -1.0433
-12 | -0.0918 | 0.09016 | -0.1398 | -1.0182
-11.5 | -0.0911 | 0.08198 | -0.1446 | -1.1112
-11 | -0.1006 | 0.07303 | -0.15 | -1.3775
-10.5 | -0.1179 | 0.06362 | -0.1557 | -1.8532
-10 | -0.1288 | 0.05535 | -0.161 | -2.327
-9.5 | -0.1679 | 0.04282 | -0.1729 | -3.9211
-9 | -0.2104 | 0.03576 | -0.1724 | -5.8837
-8.5 | -0.2539 | 0.02929 | -0.1659 | -8.6685
-8 | -0.2843 | 0.02121 | -0.1599 | -13.4041
-7.5 | -0.3176 | 0.01161 | -0.1523 | -27.3557
-7 | -0.2884 | 0.00683 | -0.1461 | -42.2255
-6.5 | -0.2123 | 0.00625 | -0.1437 | -33.968
-6 | -0.1346 | 0.00604 | -0.1427 | -22.2848
-5.5 | -0.0593 | 0.00578 | -0.1419 | -10.2595
-5 | 0.0148 | 0.00554 | -0.1416 | 2.6715
-4.5 | 0.0871 | 0.00522 | -0.1415 | 16.6858
-4 | 0.1595 | 0.00499 | -0.1419 | 31.9639
-3.5 | 0.2318 | 0.00481 | -0.1425 | 48.1913
-3 | 0.3037 | 0.00467 | -0.1434 | 65.0321
-2 | 0.4469 | 0.00444 | -0.1458 | 100.6532
-1.5 | 0.5178 | 0.00434 | -0.1472 | 119.3088
-1 | 0.5883 | 0.00428 | -0.1486 | 137.4533
-0.5 | 0.6588 | 0.00423 | -0.15 | 155.7447
0 | 0.73 | 0.00416 | -0.1517 | 175.4808
0.5 | 0.801 | 0.00407 | -0.1533 | 196.8059
1 | 0.8702 | 0.00387 | -0.1546 | 224.8579
1.5 | 0.9385 | 0.00366 | -0.1558 | 256.4208
2 | 1.0035 | 0.00328 | -0.1564 | 305.9451
2.5 | 1.0594 | 0.0035 | -0.155 | 302.6857
3 | 1.0836 | 0.00453 | -0.1472 | 239.2053
3.5 | 1.0574 | 0.00579 | -0.1294 | 182.6252
4 | 1.0221 | 0.00826 | -0.112 | 123.7409
4.5 | 1.0114 | 0.01066 | -0.1 | 94.878
5.5 | 1.0133 | 0.01535 | -0.0812 | 66.013
6 | 1.0302 | 0.01733 | -0.0745 | 59.446
6.5 | 1.0718 | 0.01959 | -0.0734 | 54.7116
7 | 1.1593 | 0.0219 | -0.0811 | 52.9361
8 | 1.2553 | 0.02501 | -0.0772 | 50.1919
8.5 | 1.2978 | 0.0267 | -0.0742 | 48.6067
9 | 1.3423 | 0.02826 | -0.0711 | 47.4982
9.5 | 1.3817 | 0.03022 | -0.0675 | 45.7214
10 | 1.4256 | 0.03197 | -0.0641 | 44.5918
10.5 | 1.463 | 0.03418 | -0.0601 | 42.8028
11 | 1.5041 | 0.03622 | -0.0561 | 41.5268
11.5 | 1.5383 | 0.03886 | -0.0516 | 39.5857
12 | 1.5698 | 0.04168 | -0.0466 | 37.6631
12.5 | 1.5812 | 0.04578 | -0.0402 | 34.5391
13 | 1.565 | 0.05165 | -0.0324 | 30.3001
13.5 | 1.5221 | 0.05717 | -0.0209 | 26.6241
14 | 1.4889 | 0.06555 | -0.0158 | 22.714
14.5 | 1.4575 | 0.07525 | -0.0135 | 19.3688
15 | 1.4214 | 0.08668 | -0.0139 | 16.3982
15.5 | 1.3848 | 0.09946 | -0.0169 | 13.9232
16 | 1.3481 | 0.11322 | -0.0222 | 11.9069
16.5 | 1.3147 | 0.12748 | -0.0295 | 10.313
17 | 1.2847 | 0.14205 | -0.0381 | 9.044
17.5 | 1.2599 | 0.15657 | -0.0474 | 8.0469