## index
index | Re | Mach | Datasource
1 | 50000 | 0 | JavaFoil+Calcfoil stall+Eppler ext transition
2 | 50000 | 0 | XFOIL ncrit=9
3 | 50000 | 0.1 | JavaFoil+Calcfoil stall+Eppler ext transition
4 | 50000 | 0.1 | XFOIL ncrit=9
5 | 50000 | 0.25 | JavaFoil+Calcfoil stall+Eppler ext transition
6 | 50000 | 0.25 | XFOIL ncrit=9
7 | 50000 | 0.5 | JavaFoil+Calcfoil stall+Eppler ext transition
8 | 50000 | 0.5 | XFOIL ncrit=9
9 | 100000 | 0 | JavaFoil+Calcfoil stall+Eppler ext transition
10 | 100000 | 0 | XFOIL ncrit=9
11 | 100000 | 0.1 | JavaFoil+Calcfoil stall+Eppler ext transition
12 | 100000 | 0.1 | XFOIL ncrit=9
13 | 100000 | 0.25 | JavaFoil+Calcfoil stall+Eppler ext transition
14 | 100000 | 0.25 | XFOIL ncrit=9
15 | 100000 | 0.5 | JavaFoil+Calcfoil stall+Eppler ext transition
16 | 100000 | 0.5 | XFOIL ncrit=9
17 | 250000 | 0 | JavaFoil+Calcfoil stall+Eppler ext transition
18 | 250000 | 0 | XFOIL ncrit=9
19 | 250000 | 0.1 | JavaFoil+Calcfoil stall+Eppler ext transition
20 | 250000 | 0.1 | XFOIL ncrit=9
21 | 250000 | 0.25 | JavaFoil+Calcfoil stall+Eppler ext transition
22 | 250000 | 0.25 | XFOIL ncrit=9
23 | 250000 | 0.5 | JavaFoil+Calcfoil stall+Eppler ext transition
24 | 250000 | 0.5 | XFOIL ncrit=9
25 | 500000 | 0 | JavaFoil+Calcfoil stall+Eppler ext transition
26 | 500000 | 0 | XFOIL ncrit=9
27 | 500000 | 0.1 | JavaFoil+Calcfoil stall+Eppler ext transition
28 | 500000 | 0.1 | XFOIL ncrit=9
29 | 500000 | 0.25 | JavaFoil+Calcfoil stall+Eppler ext transition
30 | 500000 | 0.25 | XFOIL ncrit=9
31 | 500000 | 0.5 | JavaFoil+Calcfoil stall+Eppler ext transition
32 | 500000 | 0.5 | XFOIL ncrit=9
33 | 750000 | 0 | JavaFoil+Calcfoil stall+Eppler ext transition
34 | 750000 | 0 | XFOIL ncrit=9
35 | 750000 | 0.1 | JavaFoil+Calcfoil stall+Eppler ext transition
36 | 750000 | 0.1 | XFOIL ncrit=9
37 | 750000 | 0.25 | JavaFoil+Calcfoil stall+Eppler ext transition
38 | 750000 | 0.25 | XFOIL ncrit=9
39 | 750000 | 0.5 | JavaFoil+Calcfoil stall+Eppler ext transition
40 | 750000 | 0.5 | XFOIL ncrit=9
41 | 1000000 | 0 | JavaFoil+Calcfoil stall+Eppler ext transition
42 | 1000000 | 0 | XFOIL ncrit=9
43 | 1000000 | 0.1 | JavaFoil+Calcfoil stall+Eppler ext transition
44 | 1000000 | 0.1 | XFOIL ncrit=9
45 | 1000000 | 0.25 | JavaFoil+Calcfoil stall+Eppler ext transition
46 | 1000000 | 0.25 | XFOIL ncrit=9
47 | 1000000 | 0.5 | JavaFoil+Calcfoil stall+Eppler ext transition
48 | 1000000 | 0.5 | XFOIL ncrit=9
49 | 2000000 | 0 | JavaFoil+Calcfoil stall+Eppler ext transition
50 | 2000000 | 0 | XFOIL ncrit=9
51 | 2000000 | 0.1 | JavaFoil+Calcfoil stall+Eppler ext transition
52 | 2000000 | 0.1 | XFOIL ncrit=9
53 | 2000000 | 0.25 | JavaFoil+Calcfoil stall+Eppler ext transition
54 | 2000000 | 0.25 | XFOIL ncrit=9
55 | 2000000 | 0.5 | JavaFoil+Calcfoil stall+Eppler ext transition
56 | 2000000 | 0.5 | XFOIL ncrit=9
57 | 3000000 | 0 | JavaFoil+Calcfoil stall+Eppler ext transition
58 | 3000000 | 0 | XFOIL ncrit=9
59 | 3000000 | 0.1 | JavaFoil+Calcfoil stall+Eppler ext transition
60 | 3000000 | 0.1 | XFOIL ncrit=9
61 | 3000000 | 0.25 | JavaFoil+Calcfoil stall+Eppler ext transition
62 | 3000000 | 0.25 | XFOIL ncrit=9
63 | 3000000 | 0.5 | JavaFoil+Calcfoil stall+Eppler ext transition
64 | 3000000 | 0.5 | XFOIL ncrit=9
65 | 4000000 | 0 | JavaFoil+Calcfoil stall+Eppler ext transition
66 | 4000000 | 0 | XFOIL ncrit=9
67 | 4000000 | 0.1 | JavaFoil+Calcfoil stall+Eppler ext transition
68 | 4000000 | 0.1 | XFOIL ncrit=9
69 | 4000000 | 0.25 | JavaFoil+Calcfoil stall+Eppler ext transition
70 | 4000000 | 0.25 | XFOIL ncrit=9
71 | 4000000 | 0.5 | JavaFoil+Calcfoil stall+Eppler ext transition
72 | 4000000 | 0.5 | XFOIL ncrit=9
73 | 5000000 | 0 | JavaFoil+Calcfoil stall+Eppler ext transition
74 | 5000000 | 0 | XFOIL ncrit=9
75 | 5000000 | 0.1 | JavaFoil+Calcfoil stall+Eppler ext transition
76 | 5000000 | 0.1 | XFOIL ncrit=9
77 | 5000000 | 0.25 | JavaFoil+Calcfoil stall+Eppler ext transition
78 | 5000000 | 0.25 | XFOIL ncrit=9
79 | 5000000 | 0.5 | JavaFoil+Calcfoil stall+Eppler ext transition
80 | 5000000 | 0.5 | XFOIL ncrit=9
81 | 6000000 | 0 | JavaFoil+Calcfoil stall+Eppler ext transition
82 | 6000000 | 0 | XFOIL ncrit=9
83 | 6000000 | 0.1 | JavaFoil+Calcfoil stall+Eppler ext transition
84 | 6000000 | 0.1 | XFOIL ncrit=9
85 | 6000000 | 0.25 | JavaFoil+Calcfoil stall+Eppler ext transition
86 | 6000000 | 0.25 | XFOIL ncrit=9
87 | 6000000 | 0.5 | JavaFoil+Calcfoil stall+Eppler ext transition
88 | 6000000 | 0.5 | XFOIL ncrit=9
89 | 7000000 | 0 | JavaFoil+Calcfoil stall+Eppler ext transition
90 | 7000000 | 0 | XFOIL ncrit=9
91 | 7000000 | 0.1 | JavaFoil+Calcfoil stall+Eppler ext transition
92 | 7000000 | 0.1 | XFOIL ncrit=9
93 | 7000000 | 0.25 | JavaFoil+Calcfoil stall+Eppler ext transition
94 | 7000000 | 0.25 | XFOIL ncrit=9
95 | 7000000 | 0.5 | JavaFoil+Calcfoil stall+Eppler ext transition
96 | 7000000 | 0.5 | XFOIL ncrit=9
97 | 8000000 | 0 | JavaFoil+Calcfoil stall+Eppler ext transition
98 | 8000000 | 0 | XFOIL ncrit=9
99 | 8000000 | 0.1 | JavaFoil+Calcfoil stall+Eppler ext transition
100 | 8000000 | 0.1 | XFOIL ncrit=9
101 | 8000000 | 0.25 | JavaFoil+Calcfoil stall+Eppler ext transition
102 | 8000000 | 0.25 | XFOIL ncrit=9
103 | 8000000 | 0.5 | JavaFoil+Calcfoil stall+Eppler ext transition
104 | 8000000 | 0.5 | XFOIL ncrit=9
105 | 10000000 | 0 | JavaFoil+Calcfoil stall+Eppler ext transition
106 | 10000000 | 0 | XFOIL ncrit=9
107 | 10000000 | 0.1 | JavaFoil+Calcfoil stall+Eppler ext transition
108 | 10000000 | 0.1 | XFOIL ncrit=9
109 | 10000000 | 0.25 | JavaFoil+Calcfoil stall+Eppler ext transition
110 | 10000000 | 0.25 | XFOIL ncrit=9
111 | 10000000 | 0.5 | JavaFoil+Calcfoil stall+Eppler ext transition
112 | 10000000 | 0.5 | XFOIL ncrit=9
113 | 12000000 | 0 | JavaFoil+Calcfoil stall+Eppler ext transition
114 | 12000000 | 0 | XFOIL ncrit=9
115 | 12000000 | 0.1 | JavaFoil+Calcfoil stall+Eppler ext transition
116 | 12000000 | 0.1 | XFOIL ncrit=9
117 | 12000000 | 0.25 | JavaFoil+Calcfoil stall+Eppler ext transition
118 | 12000000 | 0.25 | XFOIL ncrit=9
119 | 12000000 | 0.5 | JavaFoil+Calcfoil stall+Eppler ext transition
120 | 12000000 | 0.5 | XFOIL ncrit=9
121 | 14000000 | 0 | JavaFoil+Calcfoil stall+Eppler ext transition
122 | 14000000 | 0 | XFOIL ncrit=9
123 | 14000000 | 0.1 | JavaFoil+Calcfoil stall+Eppler ext transition
124 | 14000000 | 0.1 | XFOIL ncrit=9
125 | 14000000 | 0.25 | JavaFoil+Calcfoil stall+Eppler ext transition
126 | 14000000 | 0.25 | XFOIL ncrit=9
127 | 14000000 | 0.5 | JavaFoil+Calcfoil stall+Eppler ext transition
128 | 14000000 | 0.5 | XFOIL ncrit=9
129 | 16000000 | 0 | JavaFoil+Calcfoil stall+Eppler ext transition
130 | 16000000 | 0 | XFOIL ncrit=9
131 | 16000000 | 0.1 | JavaFoil+Calcfoil stall+Eppler ext transition
132 | 16000000 | 0.1 | XFOIL ncrit=9
133 | 16000000 | 0.25 | JavaFoil+Calcfoil stall+Eppler ext transition
134 | 16000000 | 0.25 | XFOIL ncrit=9
135 | 16000000 | 0.5 | JavaFoil+Calcfoil stall+Eppler ext transition
136 | 16000000 | 0.5 | XFOIL ncrit=9
137 | 18000000 | 0 | JavaFoil+Calcfoil stall+Eppler ext transition
138 | 18000000 | 0 | XFOIL ncrit=9
139 | 18000000 | 0.1 | JavaFoil+Calcfoil stall+Eppler ext transition
140 | 18000000 | 0.1 | XFOIL ncrit=9
141 | 18000000 | 0.25 | JavaFoil+Calcfoil stall+Eppler ext transition
142 | 18000000 | 0.25 | XFOIL ncrit=9
143 | 18000000 | 0.5 | JavaFoil+Calcfoil stall+Eppler ext transition
144 | 18000000 | 0.5 | XFOIL ncrit=9
145 | 20000000 | 0 | JavaFoil+Calcfoil stall+Eppler ext transition
146 | 20000000 | 0 | XFOIL ncrit=9
147 | 20000000 | 0.1 | JavaFoil+Calcfoil stall+Eppler ext transition
148 | 20000000 | 0.1 | XFOIL ncrit=9
149 | 20000000 | 0.25 | JavaFoil+Calcfoil stall+Eppler ext transition
150 | 20000000 | 0.25 | XFOIL ncrit=9
151 | 20000000 | 0.5 | JavaFoil+Calcfoil stall+Eppler ext transition
152 | 20000000 | 0.5 | XFOIL ncrit=9

## 1. Re 50k Mach 0.00 (1)
BIGFOIL.COM POLAR EXPORT
goe410
GOE 410 |  |  |  | Cl Max: | 1.413 | at alpha= | 20 | deg
JavaFoil+Calcfoil stall+Eppler ext transition |  |  |  | L/D Max: | 26.217 | at alpha= | 6 | deg
Re: | 50000 |  |  | Cd Min: | 0.01863 | at alpha= | 0 | deg
Mach: | 0 |  |  | Cl=0 at alpha= | 0 | deg
|  |  |  | @ Cl=0.1, Cd= | 0.018842
|  |  |  | @ Cl=0.4, Cd= | 0.02044
|  |  |  | @ Cl=0.6, Cd= | 0.023924
alpha (deg) | Cl | Cd | Cm | Cl/Cd
-20 | -1.413 | 0.23337 | 0.007 | -6.054
-19.5 | -1.406 | 0.22279 | 0.007 | -6.312
-19 | -1.398 | 0.21266 | 0.007 | -6.575
-18.5 | -1.388 | 0.20126 | 0.007 | -6.898
-18 | -1.376 | 0.19148 | 0.006 | -7.187
-17.5 | -1.363 | 0.1811 | 0.006 | -7.524
-17 | -1.347 | 0.17097 | 0.006 | -7.876
-16.5 | -1.329 | 0.16131 | 0.006 | -8.239
-16 | -1.31 | 0.15418 | 0.006 | -8.496
-15.5 | -1.289 | 0.14346 | 0.006 | -8.984
-15 | -1.265 | 0.13719 | 0.006 | -9.221
-14.5 | -1.251 | 0.12593 | 0.007 | -9.936
-14 | -1.228 | 0.11618 | 0.007 | -10.57
-13.5 | -1.2 | 0.10982 | 0.006 | -10.929
-13 | -1.174 | 0.10416 | 0.007 | -11.273
-12.5 | -1.145 | 0.09591 | 0.006 | -11.938
-12 | -1.113 | 0.08936 | 0.006 | -12.454
-11.5 | -1.083 | 0.08146 | 0.006 | -13.29
-11 | -1.078 | 0.06709 | 0.007 | -16.071
-10.5 | -1.06 | 0.05668 | 0.007 | -18.701
-10 | -0.952 | 0.07289 | 0.005 | -13.058
-9.5 | -0.91 | 0.0689 | 0.005 | -13.213
-9 | -0.874 | 0.06368 | 0.005 | -13.718
-8.5 | -0.83 | 0.05982 | 0.005 | -13.88
-8 | -0.79 | 0.05487 | 0.004 | -14.396
-7.5 | -0.807 | 0.03566 | 0.005 | -22.639
-7 | -0.771 | 0.03122 | 0.005 | -24.702
-6.5 | -0.729 | 0.02817 | 0.005 | -25.886
-6 | -0.682 | 0.02601 | 0.005 | -26.217
-5.5 | -0.63 | 0.02462 | 0.004 | -25.581
-5 | -0.577 | 0.02339 | 0.004 | -24.677
-4.5 | -0.524 | 0.02226 | 0.004 | -23.539
-4 | -0.469 | 0.02136 | 0.003 | -21.962
-3.5 | -0.414 | 0.02058 | 0.003 | -20.1
-3 | -0.357 | 0.02001 | 0.002 | -17.837
-2.5 | -0.3 | 0.01933 | 0.002 | -15.495
-2 | -0.232 | 0.01993 | 0.002 | -11.652
-1.5 | -0.175 | 0.01938 | 0.001 | -9.048
-1 | -0.118 | 0.0189 | 0.001 | -6.232
-0.5 | -0.059 | 0.01871 | 0 | -3.166
0 | 0 | 0.01863 | 0 | 0
0.5 | 0.059 | 0.01871 | 0 | 3.166
1 | 0.118 | 0.0189 | -0.001 | 6.232
1.5 | 0.175 | 0.01938 | -0.001 | 9.048
2 | 0.232 | 0.01993 | -0.002 | 11.652
2.5 | 0.3 | 0.01933 | -0.002 | 15.495
3 | 0.357 | 0.02001 | -0.002 | 17.837
3.5 | 0.414 | 0.02058 | -0.003 | 20.1
4 | 0.469 | 0.02136 | -0.003 | 21.962
4.5 | 0.524 | 0.02226 | -0.004 | 23.539
5 | 0.577 | 0.02339 | -0.004 | 24.677
5.5 | 0.63 | 0.02462 | -0.004 | 25.581
6 | 0.682 | 0.02601 | -0.005 | 26.217
6.5 | 0.729 | 0.02817 | -0.005 | 25.886
7 | 0.771 | 0.03122 | -0.005 | 24.702
7.5 | 0.807 | 0.03566 | -0.005 | 22.639
8 | 0.79 | 0.05487 | -0.004 | 14.396
8.5 | 0.83 | 0.05982 | -0.005 | 13.88
9 | 0.874 | 0.06368 | -0.005 | 13.718
9.5 | 0.91 | 0.0689 | -0.005 | 13.213
10 | 0.952 | 0.07289 | -0.005 | 13.058
10.5 | 1.06 | 0.05668 | -0.007 | 18.701
11 | 1.078 | 0.06709 | -0.007 | 16.071
11.5 | 1.083 | 0.08146 | -0.006 | 13.29
12 | 1.113 | 0.08936 | -0.006 | 12.454
12.5 | 1.145 | 0.09591 | -0.006 | 11.938
13 | 1.174 | 0.10416 | -0.007 | 11.273
13.5 | 1.2 | 0.10982 | -0.006 | 10.929
14 | 1.228 | 0.11618 | -0.007 | 10.57
14.5 | 1.251 | 0.12593 | -0.007 | 9.936
15 | 1.265 | 0.13719 | -0.006 | 9.221
15.5 | 1.289 | 0.14346 | -0.006 | 8.984
16 | 1.31 | 0.15418 | -0.006 | 8.496
16.5 | 1.329 | 0.16131 | -0.006 | 8.239
17 | 1.347 | 0.17097 | -0.006 | 7.876
17.5 | 1.363 | 0.1811 | -0.006 | 7.524
18 | 1.376 | 0.19148 | -0.006 | 7.187
18.5 | 1.388 | 0.20126 | -0.007 | 6.898
19 | 1.398 | 0.21266 | -0.007 | 6.575
19.5 | 1.406 | 0.22279 | -0.007 | 6.312
20 | 1.413 | 0.23337 | -0.007 | 6.054

## 2. Re 50k Mach 0.00 (2)
BIGFOIL.COM POLAR EXPORT
goe410
GOE 410 |  |  |  | Cl Max: | 0.8104 | at alpha= | 9 | deg
XFOIL ncrit=9 |  |  |  | L/D Max: | 20.9083 | at alpha= | 7 | deg
Re: | 50000 |  |  | Cd Min: | 0.16681 | at alpha= | 14 | deg
Mach: | 0 |  |  | Cl=0 at alpha= | 0 | deg
|  |  |  | @ Cl=0.1, Cd= | 0.036967
|  |  |  | @ Cl=0.4, Cd= | 0.035852
|  |  |  | @ Cl=0.6, Cd= | 0.16681
alpha (deg) | Cl | Cd | Cm | Cl/Cd
-14 | -0.5492 | 0.16672 | 0.0323 | -3.2941
-13.5 | -0.5344 | 0.1605 | 0.0303 | -3.3296
-13 | -0.5231 | 0.15468 | 0.0283 | -3.3818
-12.5 | -0.5179 | 0.14975 | 0.0265 | -3.4584
-12 | -0.5183 | 0.14605 | 0.0252 | -3.5488
-11.5 | -0.4762 | 0.13671 | 0.0241 | -3.4833
-11 | -0.4536 | 0.12973 | 0.0228 | -3.4965
-10.5 | -0.4487 | 0.12411 | 0.0214 | -3.6153
-9 | -0.8101 | 0.05472 | -0.0154 | -14.8045
-8.5 | -0.7727 | 0.05144 | -0.0138 | -15.0214
-8 | -0.8072 | 0.04208 | -0.0112 | -19.1825
-7.5 | -0.785 | 0.03802 | -0.0088 | -20.647
-7 | -0.7458 | 0.03567 | -0.0065 | -20.9083
-6.5 | -0.7049 | 0.03421 | -0.0038 | -20.6051
-6 | -0.6713 | 0.03281 | -0.0001 | -20.4602
-5.5 | -0.6393 | 0.03246 | 0.0049 | -19.695
-5 | -0.6225 | 0.0324 | 0.0118 | -19.213
-4.5 | -0.6176 | 0.0324 | 0.0194 | -19.0617
-4 | -0.6056 | 0.03309 | 0.0263 | -18.3016
-3.5 | -0.5712 | 0.03401 | 0.0294 | -16.7951
-3 | -0.4691 | 0.03502 | 0.0213 | -13.3952
-2.5 | -0.369 | 0.03623 | 0.0156 | -10.1849
-2 | -0.2455 | 0.03754 | 0.0078 | -6.5397
-1.5 | -0.1541 | 0.03755 | 0.0028 | -4.1039
-1 | -0.0818 | 0.03678 | -0.0012 | -2.224
-0.5 | -0.03 | 0.03628 | -0.0021 | -0.8269
0 | 0 | 0.03619 | 0 | 0
0.5 | 0.0299 | 0.03628 | 0.0021 | 0.82415
1 | 0.0818 | 0.03677 | 0.0012 | 2.2246
1.5 | 0.1537 | 0.03755 | -0.0028 | 4.0932
2 | 0.2441 | 0.03758 | -0.0077 | 6.4955
2.5 | 0.3691 | 0.03622 | -0.0156 | 10.1905
3 | 0.4689 | 0.03503 | -0.0213 | 13.3857
3.5 | 0.5712 | 0.03401 | -0.0294 | 16.7951
4 | 0.6056 | 0.03308 | -0.0263 | 18.3071
4.5 | 0.6174 | 0.0324 | -0.0194 | 19.0556
5 | 0.6226 | 0.03239 | -0.0118 | 19.222
5.5 | 0.6394 | 0.03244 | -0.0049 | 19.7102
6 | 0.6713 | 0.03281 | 0.0001 | 20.4602
6.5 | 0.705 | 0.0342 | 0.0038 | 20.614
7 | 0.7458 | 0.03567 | 0.0065 | 20.9083
7.5 | 0.7852 | 0.03801 | 0.0088 | 20.6577
8 | 0.8074 | 0.04206 | 0.0112 | 19.1964
8.5 | 0.773 | 0.05144 | 0.0138 | 15.0272
9 | 0.8104 | 0.0547 | 0.0154 | 14.8154
9.5 | 0.5049 | 0.09984 | -0.0074 | 5.0571
11 | 0.4547 | 0.12974 | -0.0229 | 3.5047
11.5 | 0.4773 | 0.13675 | -0.0242 | 3.4903
12 | 0.52 | 0.14616 | -0.0254 | 3.5577
12.5 | 0.5185 | 0.14974 | -0.0267 | 3.4627
13 | 0.5243 | 0.15475 | -0.0285 | 3.388
13.5 | 0.5354 | 0.16056 | -0.0304 | 3.3346
14 | 0.5503 | 0.16681 | -0.0325 | 3.299

## 3. Re 50k Mach 0.10 (1)
BIGFOIL.COM POLAR EXPORT
goe410
GOE 410 |  |  |  | Cl Max: | 1.393 | at alpha= | 20 | deg
JavaFoil+Calcfoil stall+Eppler ext transition |  |  |  | L/D Max: | 26.024 | at alpha= | 6 | deg
Re: | 50000 |  |  | Cd Min: | 0.01871 | at alpha= | 0 | deg
Mach: | 0.1 |  |  | Cl=0 at alpha= | 0 | deg
|  |  |  | @ Cl=0.1, Cd= | 0.01893
|  |  |  | @ Cl=0.4, Cd= | 0.020562
|  |  |  | @ Cl=0.6, Cd= | 0.023987
alpha (deg) | Cl | Cd | Cm | Cl/Cd
-20 | -1.393 | 0.24477 | 0.007 | -5.69
-19.5 | -1.389 | 0.22505 | 0.007 | -6.17
-19 | -1.382 | 0.21425 | 0.007 | -6.452
-18.5 | -1.375 | 0.20401 | 0.007 | -6.738
-18 | -1.365 | 0.19344 | 0.006 | -7.054
-17.5 | -1.353 | 0.18237 | 0.006 | -7.418
-17 | -1.339 | 0.17651 | 0.006 | -7.585
-16.5 | -1.323 | 0.1662 | 0.006 | -7.96
-16 | -1.305 | 0.15526 | 0.006 | -8.405
-15.5 | -1.285 | 0.14474 | 0.006 | -8.879
-15 | -1.263 | 0.13798 | 0.006 | -9.15
-14.5 | -1.251 | 0.12521 | 0.007 | -9.991
-14 | -1.227 | 0.1194 | 0.007 | -10.279
-13.5 | -1.199 | 0.11146 | 0.006 | -10.754
-13 | -1.173 | 0.104 | 0.006 | -11.282
-12.5 | -1.145 | 0.09712 | 0.006 | -11.79
-12 | -1.115 | 0.0901 | 0.006 | -12.377
-11.5 | -1.085 | 0.08261 | 0.006 | -13.128
-11 | -1.078 | 0.06862 | 0.007 | -15.708
-10.5 | -1.061 | 0.0578 | 0.007 | -18.358
-10 | -0.953 | 0.07383 | 0.005 | -12.908
-9.5 | -0.915 | 0.06843 | 0.005 | -13.378
-9 | -0.876 | 0.06429 | 0.005 | -13.63
-8.5 | -0.832 | 0.06028 | 0.005 | -13.811
-8 | -0.793 | 0.05534 | 0.004 | -14.325
-7.5 | -0.809 | 0.03646 | 0.005 | -22.178
-7 | -0.772 | 0.03181 | 0.005 | -24.281
-6.5 | -0.731 | 0.02853 | 0.005 | -25.619
-6 | -0.684 | 0.02629 | 0.005 | -26.024
-5.5 | -0.633 | 0.02479 | 0.004 | -25.53
-5 | -0.58 | 0.0235 | 0.004 | -24.669
-4.5 | -0.526 | 0.02242 | 0.004 | -23.459
-4 | -0.471 | 0.0215 | 0.003 | -21.915
-3.5 | -0.415 | 0.02072 | 0.003 | -20.044
-3 | -0.358 | 0.02012 | 0.002 | -17.812
-2.5 | -0.301 | 0.01953 | 0.002 | -15.396
-2 | -0.233 | 0.02009 | 0.002 | -11.601
-1.5 | -0.176 | 0.01952 | 0.001 | -9.017
-1 | -0.118 | 0.01902 | 0.001 | -6.216
-0.5 | -0.06 | 0.01873 | 0 | -3.181
0 | 0 | 0.01871 | 0 | 0
0.5 | 0.06 | 0.01873 | 0 | 3.181
1 | 0.118 | 0.01902 | -0.001 | 6.216
1.5 | 0.176 | 0.01952 | -0.001 | 9.017
2 | 0.233 | 0.02009 | -0.002 | 11.601
2.5 | 0.301 | 0.01953 | -0.002 | 15.396
3 | 0.358 | 0.02012 | -0.002 | 17.812
3.5 | 0.415 | 0.02072 | -0.003 | 20.044
4 | 0.471 | 0.0215 | -0.003 | 21.915
4.5 | 0.526 | 0.02242 | -0.004 | 23.459
5 | 0.58 | 0.0235 | -0.004 | 24.669
5.5 | 0.633 | 0.02479 | -0.004 | 25.53
6 | 0.684 | 0.02629 | -0.005 | 26.024
6.5 | 0.731 | 0.02853 | -0.005 | 25.619
7 | 0.772 | 0.03181 | -0.005 | 24.281
7.5 | 0.809 | 0.03646 | -0.005 | 22.178
8 | 0.793 | 0.05534 | -0.004 | 14.325
8.5 | 0.832 | 0.06028 | -0.005 | 13.811
9 | 0.876 | 0.06429 | -0.005 | 13.63
9.5 | 0.915 | 0.06843 | -0.005 | 13.378
10 | 0.953 | 0.07383 | -0.005 | 12.908
10.5 | 1.061 | 0.0578 | -0.007 | 18.358
11 | 1.078 | 0.06862 | -0.007 | 15.708
11.5 | 1.085 | 0.08261 | -0.006 | 13.128
12 | 1.115 | 0.0901 | -0.006 | 12.377
12.5 | 1.145 | 0.09712 | -0.006 | 11.79
13 | 1.173 | 0.104 | -0.006 | 11.282
13.5 | 1.199 | 0.11146 | -0.006 | 10.754
14 | 1.227 | 0.1194 | -0.007 | 10.279
14.5 | 1.251 | 0.12521 | -0.007 | 9.991
15 | 1.263 | 0.13798 | -0.006 | 9.15
15.5 | 1.285 | 0.14474 | -0.006 | 8.879
16 | 1.305 | 0.15526 | -0.006 | 8.405
16.5 | 1.323 | 0.1662 | -0.006 | 7.96
17 | 1.339 | 0.17651 | -0.006 | 7.585
17.5 | 1.353 | 0.18237 | -0.006 | 7.418
18 | 1.365 | 0.19344 | -0.006 | 7.054
18.5 | 1.375 | 0.20401 | -0.007 | 6.738
19 | 1.382 | 0.21425 | -0.007 | 6.452
19.5 | 1.389 | 0.22505 | -0.007 | 6.17
20 | 1.393 | 0.24477 | -0.007 | 5.69

## 4. Re 50k Mach 0.10 (2)
BIGFOIL.COM POLAR EXPORT
goe410
GOE 410 |  |  |  | Cl Max: | 0.8083 | at alpha= | 8 | deg
XFOIL ncrit=9 |  |  |  | L/D Max: | 20.8876 | at alpha= | 7 | deg
Re: | 50000 |  |  | Cd Min: | 0.15533 | at alpha= | 13 | deg
Mach: | 0.1 |  |  | Cl=0 at alpha= | 0 | deg
|  |  |  | @ Cl=0.1, Cd= | 0.037256
|  |  |  | @ Cl=0.4, Cd= | 0.036369
|  |  |  | @ Cl=0.6, Cd= | 0.15533
alpha (deg) | Cl | Cd | Cm | Cl/Cd
-13 | -0.5232 | 0.15525 | 0.0284 | -3.37
-12.5 | -0.5185 | 0.15046 | 0.0266 | -3.4461
-12 | -0.5146 | 0.14626 | 0.0253 | -3.5184
-11.5 | -0.4739 | 0.13702 | 0.0241 | -3.4586
-11 | -0.4525 | 0.13016 | 0.0228 | -3.4765
-9 | -0.5573 | 0.08448 | -0.0012 | -6.5968
-8.5 | -0.7353 | 0.05542 | -0.014 | -13.2678
-8 | -0.808 | 0.04281 | -0.0118 | -18.8741
-7.5 | -0.7806 | 0.03912 | -0.0095 | -19.954
-7 | -0.7506 | 0.03594 | -0.0069 | -20.8848
-6.5 | -0.7054 | 0.0347 | -0.0043 | -20.3285
-6 | -0.6768 | 0.0328 | -0.0005 | -20.6341
-5.5 | -0.6454 | 0.03235 | 0.0044 | -19.9505
-5 | -0.6228 | 0.03274 | 0.0112 | -19.0226
-4.5 | -0.6139 | 0.03316 | 0.019 | -18.5133
-4 | -0.606 | 0.03356 | 0.0261 | -18.0572
-3.5 | -0.5669 | 0.03444 | 0.0283 | -16.4605
-3 | -0.4613 | 0.03569 | 0.0204 | -12.9252
-2.5 | -0.359 | 0.03683 | 0.0145 | -9.7475
-2 | -0.2432 | 0.03782 | 0.0072 | -6.4305
-1.5 | -0.1507 | 0.03778 | 0.0022 | -3.9889
-1 | -0.0744 | 0.03699 | -0.0022 | -2.0114
-0.5 | -0.0374 | 0.03658 | -0.0012 | -1.0224
0 | 0 | 0.03648 | 0 | 0
0.5 | 0.0374 | 0.03658 | 0.0012 | 1.0224
1 | 0.0745 | 0.03699 | 0.0022 | 2.0141
1.5 | 0.1502 | 0.03778 | -0.0022 | 3.9756
2 | 0.2441 | 0.03781 | -0.0073 | 6.456
2.5 | 0.359 | 0.03683 | -0.0145 | 9.7475
3 | 0.4613 | 0.03568 | -0.0204 | 12.9288
3.5 | 0.5669 | 0.03444 | -0.0283 | 16.4605
4 | 0.6059 | 0.03356 | -0.0261 | 18.0542
4.5 | 0.6138 | 0.03316 | -0.019 | 18.5103
5 | 0.6226 | 0.03275 | -0.0112 | 19.0107
5.5 | 0.6455 | 0.03233 | -0.0044 | 19.966
6 | 0.6769 | 0.03279 | 0.0005 | 20.6435
6.5 | 0.7055 | 0.03469 | 0.0043 | 20.3373
7 | 0.7507 | 0.03594 | 0.0069 | 20.8876
7.5 | 0.7804 | 0.03913 | 0.0095 | 19.9438
8 | 0.8083 | 0.04278 | 0.0118 | 18.8943
8.5 | 0.7359 | 0.05539 | 0.014 | 13.2858
9 | 0.5576 | 0.0845 | 0.001 | 6.5988
11 | 0.4535 | 0.13017 | -0.0229 | 3.4839
11.5 | 0.4749 | 0.13706 | -0.0243 | 3.4649
12 | 0.5163 | 0.14637 | -0.0254 | 3.5274
12.5 | 0.5191 | 0.15044 | -0.0267 | 3.4505
13 | 0.5244 | 0.15533 | -0.0286 | 3.376

## 5. Re 50k Mach 0.25 (1)
BIGFOIL.COM POLAR EXPORT
goe410
GOE 410 |  |  |  | Cl Max: | 1.267 | at alpha= | 17 | deg
JavaFoil+Calcfoil stall+Eppler ext transition |  |  |  | L/D Max: | 25.001 | at alpha= | 6 | deg
Re: | 50000 |  |  | Cd Min: | 0.0191 | at alpha= | 0 | deg
Mach: | 0.25 |  |  | Cl=0 at alpha= | 0 | deg
|  |  |  | @ Cl=0.1, Cd= | 0.019542
|  |  |  | @ Cl=0.4, Cd= | 0.021019
|  |  |  | @ Cl=0.6, Cd= | 0.024716
alpha (deg) | Cl | Cd | Cm | Cl/Cd
-20 | -1.214 | 0.28751 | 0.007 | -4.223
-19.5 | -1.231 | 0.27097 | 0.007 | -4.543
-19 | -1.245 | 0.24701 | 0.007 | -5.04
-18.5 | -1.256 | 0.23388 | 0.007 | -5.369
-18 | -1.263 | 0.22418 | 0.007 | -5.632
-17.5 | -1.266 | 0.2078 | 0.006 | -6.095
-17 | -1.267 | 0.19426 | 0.006 | -6.521
-16.5 | -1.264 | 0.18483 | 0.006 | -6.841
-16 | -1.258 | 0.17041 | 0.006 | -7.381
-15.5 | -1.248 | 0.16006 | 0.006 | -7.798
-15 | -1.236 | 0.14872 | 0.006 | -8.31
-14.5 | -1.22 | 0.13966 | 0.006 | -8.735
-14 | -1.201 | 0.13091 | 0.005 | -9.175
-13.5 | -1.179 | 0.12314 | 0.005 | -9.578
-13 | -1.17 | 0.11195 | 0.006 | -10.455
-12.5 | -1.144 | 0.10505 | 0.006 | -10.891
-12 | -1.12 | 0.09525 | 0.006 | -11.755
-11.5 | -1.091 | 0.0891 | 0.006 | -12.248
-11 | -1.061 | 0.08194 | 0.006 | -12.95
-10.5 | -1.071 | 0.0622 | 0.007 | -17.212
-10 | -1.037 | 0.05713 | 0.007 | -18.159
-9.5 | -0.93 | 0.07204 | 0.005 | -12.915
-9 | -0.89 | 0.06734 | 0.005 | -13.212
-8.5 | -0.847 | 0.06338 | 0.004 | -13.362
-8 | -0.807 | 0.05793 | 0.004 | -13.928
-7.5 | -0.763 | 0.05422 | 0.004 | -14.072
-7 | -0.784 | 0.03439 | 0.005 | -22.79
-6.5 | -0.743 | 0.03048 | 0.005 | -24.383
-6 | -0.697 | 0.02788 | 0.005 | -25.001
-5.5 | -0.646 | 0.0259 | 0.004 | -24.955
-5 | -0.592 | 0.02451 | 0.004 | -24.141
-4.5 | -0.537 | 0.02326 | 0.004 | -23.094
-4 | -0.481 | 0.02221 | 0.003 | -21.67
-3.5 | -0.424 | 0.0213 | 0.003 | -19.932
-3 | -0.366 | 0.02062 | 0.002 | -17.771
-2.5 | -0.308 | 0.01997 | 0.002 | -15.398
-2 | -0.238 | 0.02075 | 0.002 | -11.473
-1.5 | -0.18 | 0.02011 | 0.001 | -8.94
-1 | -0.121 | 0.01964 | 0.001 | -6.15
-0.5 | -0.061 | 0.01936 | 0 | -3.137
0 | 0 | 0.0191 | 0 | 0
0.5 | 0.061 | 0.01936 | 0 | 3.137
1 | 0.121 | 0.01964 | -0.001 | 6.15
1.5 | 0.18 | 0.02011 | -0.001 | 8.94
2 | 0.238 | 0.02075 | -0.002 | 11.473
2.5 | 0.308 | 0.01997 | -0.002 | 15.398
3 | 0.366 | 0.02062 | -0.002 | 17.771
3.5 | 0.424 | 0.0213 | -0.003 | 19.932
4 | 0.481 | 0.02221 | -0.003 | 21.67
4.5 | 0.537 | 0.02326 | -0.004 | 23.094
5 | 0.592 | 0.02451 | -0.004 | 24.141
5.5 | 0.646 | 0.0259 | -0.004 | 24.955
6 | 0.697 | 0.02788 | -0.005 | 25.001
6.5 | 0.743 | 0.03048 | -0.005 | 24.383
7 | 0.784 | 0.03439 | -0.005 | 22.79
7.5 | 0.763 | 0.05422 | -0.004 | 14.072
8 | 0.807 | 0.05793 | -0.004 | 13.928
8.5 | 0.847 | 0.06338 | -0.004 | 13.362
9 | 0.89 | 0.06734 | -0.005 | 13.212
9.5 | 0.93 | 0.07204 | -0.005 | 12.915
10 | 1.037 | 0.05713 | -0.007 | 18.159
10.5 | 1.071 | 0.0622 | -0.007 | 17.212
11 | 1.061 | 0.08194 | -0.006 | 12.95
11.5 | 1.091 | 0.0891 | -0.006 | 12.248
12 | 1.12 | 0.09525 | -0.006 | 11.755
12.5 | 1.144 | 0.10505 | -0.006 | 10.891
13 | 1.17 | 0.11195 | -0.006 | 10.455
13.5 | 1.179 | 0.12314 | -0.005 | 9.578
14 | 1.201 | 0.13091 | -0.005 | 9.175
14.5 | 1.22 | 0.13966 | -0.006 | 8.735
15 | 1.236 | 0.14872 | -0.006 | 8.31
15.5 | 1.248 | 0.16006 | -0.006 | 7.798
16 | 1.258 | 0.17041 | -0.006 | 7.381
16.5 | 1.264 | 0.18483 | -0.006 | 6.841
17 | 1.267 | 0.19426 | -0.006 | 6.521
17.5 | 1.266 | 0.2078 | -0.006 | 6.095
18 | 1.263 | 0.22268 | -0.007 | 5.67
18.5 | 1.255 | 0.2368 | -0.007 | 5.302
19 | 1.245 | 0.24701 | -0.007 | 5.04
19.5 | 1.231 | 0.27097 | -0.007 | 4.543
20 | 1.214 | 0.28751 | -0.007 | 4.223

## 6. Re 50k Mach 0.25 (2)
BIGFOIL.COM POLAR EXPORT
goe410
GOE 410 |  |  |  | Cl Max: | 0.7657 | at alpha= | 20 | deg
XFOIL ncrit=9 |  |  |  | L/D Max: | 19.4047 | at alpha= | 6 | deg
Re: | 50000 |  |  | Cd Min: | 0.2449 | at alpha= | 20 | deg
Mach: | 0.25 |  |  | Cl=0 at alpha= | 0 | deg
|  |  |  | @ Cl=0.1, Cd= | 0.03867
|  |  |  | @ Cl=0.4, Cd= | 0.037765
|  |  |  | @ Cl=0.6, Cd= | 0.18602
alpha (deg) | Cl | Cd | Cm | Cl/Cd
-20 | -0.7646 | 0.24426 | 0.0693 | -3.1303
-19.5 | -0.7627 | 0.24355 | 0.0633 | -3.1316
-19 | -0.7288 | 0.23204 | 0.0621 | -3.1408
-18.5 | -0.723 | 0.22908 | 0.057 | -3.1561
-18 | -0.694 | 0.22023 | 0.0552 | -3.1513
-17.5 | -0.6783 | 0.21413 | 0.0516 | -3.1677
-17 | -0.6732 | 0.2121 | 0.0474 | -3.174
-16.5 | -0.6391 | 0.20155 | 0.0461 | -3.1709
-16 | -0.6245 | 0.19554 | 0.0428 | -3.1937
-15.5 | -0.6213 | 0.19258 | 0.0392 | -3.2262
-15 | -0.5977 | 0.1855 | 0.0372 | -3.2221
-14.5 | -0.5689 | 0.1769 | 0.0356 | -3.2159
-14 | -0.5493 | 0.17009 | 0.0334 | -3.2295
-13.5 | -0.5347 | 0.16395 | 0.0311 | -3.2614
-13 | -0.524 | 0.15841 | 0.0289 | -3.3079
-12.5 | -0.5233 | 0.1547 | 0.027 | -3.3827
-12 | -0.4992 | 0.14762 | 0.0257 | -3.3817
-11.5 | -0.4649 | 0.13901 | 0.0243 | -3.3444
-11 | -0.447 | 0.13249 | 0.0228 | -3.3738
-9.5 | -0.4826 | 0.10648 | 0.0091 | -4.5323
-8 | -0.7308 | 0.0527 | -0.0153 | -13.8672
-7.5 | -0.7069 | 0.04856 | -0.0133 | -14.5572
-7 | -0.7096 | 0.0426 | -0.0107 | -16.6573
-6.5 | -0.6935 | 0.03862 | -0.0076 | -17.957
-6 | -0.6811 | 0.03514 | -0.0034 | -19.3825
-5.5 | -0.6458 | 0.0347 | 0.0015 | -18.611
-5 | -0.6346 | 0.03418 | 0.0086 | -18.5664
-4.5 | -0.632 | 0.0341 | 0.0163 | -18.5337
-4 | -0.6258 | 0.03429 | 0.0233 | -18.2502
-3.5 | -0.5444 | 0.03628 | 0.0212 | -15.0055
-3 | -0.4409 | 0.03736 | 0.0149 | -11.8014
-2.5 | -0.3294 | 0.03843 | 0.0085 | -8.5714
-2 | -0.1898 | 0.04009 | 0.0009 | -4.7343
-1.5 | -0.1269 | 0.0392 | -0.0016 | -3.2372
-1 | -0.0868 | 0.03842 | -0.0011 | -2.2592
-0.5 | -0.0446 | 0.03783 | -0.0006 | -1.179
0 | 0 | 0.03762 | 0 | 0
0.5 | 0.0449 | 0.03783 | 0.0006 | 1.1869
1 | 0.0866 | 0.03841 | 0.0012 | 2.2546
1.5 | 0.1273 | 0.0392 | 0.0016 | 3.2474
2 | 0.1889 | 0.04011 | -0.0008 | 4.7095
2.5 | 0.3289 | 0.03844 | -0.0085 | 8.5562
3 | 0.4406 | 0.03738 | -0.0149 | 11.7871
3.5 | 0.5444 | 0.03628 | -0.0212 | 15.0055
4 | 0.6258 | 0.03428 | -0.0233 | 18.2555
4.5 | 0.6319 | 0.03409 | -0.0163 | 18.5362
5 | 0.6345 | 0.03418 | -0.0086 | 18.5635
5.5 | 0.6457 | 0.0347 | -0.0015 | 18.6081
6 | 0.6813 | 0.03511 | 0.0034 | 19.4047
6.5 | 0.6936 | 0.03862 | 0.0075 | 17.9596
7 | 0.7097 | 0.04259 | 0.0107 | 16.6635
7.5 | 0.7068 | 0.04858 | 0.0132 | 14.5492
8 | 0.6733 | 0.05733 | 0.0144 | 11.7443
9.5 | 0.4833 | 0.10649 | -0.0092 | 4.5385
11 | 0.448 | 0.13251 | -0.0229 | 3.3809
11.5 | 0.4659 | 0.13904 | -0.0245 | 3.3508
12 | 0.5008 | 0.14773 | -0.0258 | 3.39
12.5 | 0.5233 | 0.15458 | -0.0272 | 3.3853
13 | 0.5254 | 0.15853 | -0.0291 | 3.3142
13.5 | 0.5356 | 0.16401 | -0.0313 | 3.2657
14 | 0.5504 | 0.17019 | -0.0336 | 3.234
14.5 | 0.57 | 0.17705 | -0.0358 | 3.2194
15 | 0.5987 | 0.18563 | -0.0374 | 3.2252
15.5 | 0.6229 | 0.1929 | -0.0393 | 3.2291
16 | 0.6256 | 0.19576 | -0.043 | 3.1957
16.5 | 0.6402 | 0.2018 | -0.0463 | 3.1724
17 | 0.6744 | 0.21244 | -0.0476 | 3.1745
17.5 | 0.6797 | 0.21453 | -0.0518 | 3.1683
18 | 0.695 | 0.22061 | -0.0554 | 3.1504
18.5 | 0.7245 | 0.22967 | -0.0571 | 3.1545
19 | 0.7299 | 0.23257 | -0.0623 | 3.1384
19.5 | 0.7641 | 0.24427 | -0.0634 | 3.1281
20 | 0.7657 | 0.2449 | -0.0695 | 3.1266

## 7. Re 50k Mach 0.50 (1)
BIGFOIL.COM POLAR EXPORT
goe410
GOE 410 |  |  |  | Cl Max: | 1.115 | at alpha= | 20 | deg
JavaFoil+Calcfoil stall+Eppler ext transition |  |  |  | L/D Max: | 21.277 | at alpha= | 5 | deg
Re: | 50000 |  |  | Cd Min: | 0.02113 | at alpha= | -1.5 | deg
Mach: | 0.5 |  |  | Cl=0 at alpha= | 0 | deg
|  |  |  | @ Cl=0.1, Cd= | 0.022126
|  |  |  | @ Cl=0.4, Cd= | 0.023345
|  |  |  | @ Cl=0.6, Cd= | 0.028637
alpha (deg) | Cl | Cd | Cm | Cl/Cd
-20 | -1.115 | 0.45338 | 0.011 | -2.46
-19.5 | -1.088 | 0.49153 | 0.01 | -2.213
-19 | -1.062 | 0.4299 | 0.01 | -2.47
-18.5 | -1.035 | 0.43102 | 0.01 | -2.402
-18 | -1.008 | 0.47972 | 0.01 | -2.1
-17.5 | -0.978 | 0.42263 | 0.009 | -2.314
-17 | -0.949 | 0.43139 | 0.009 | -2.199
-16.5 | -0.921 | 0.41644 | 0.008 | -2.212
-16 | -0.894 | 0.41877 | 0.008 | -2.135
-15.5 | -0.867 | 0.41653 | 0.008 | -2.082
-15 | -0.84 | 0.40171 | 0.008 | -2.091
-14.5 | -0.813 | 0.39517 | 0.007 | -2.056
-14 | -0.784 | 0.35245 | 0.007 | -2.224
-13.5 | -0.755 | 0.28576 | 0.006 | -2.641
-13 | -0.727 | 0.28421 | 0.006 | -2.557
-12.5 | -0.697 | 0.22465 | 0.005 | -3.103
-12 | -0.669 | 0.21069 | 0.005 | -3.176
-11.5 | -0.642 | 0.19831 | 0.005 | -3.236
-11 | -0.82 | 0.14409 | 0.005 | -5.69
-10.5 | -0.929 | 0.11108 | 0.004 | -8.359
-10 | -0.949 | 0.09706 | 0.004 | -9.782
-9.5 | -0.961 | 0.08835 | 0.006 | -10.876
-9 | -0.945 | 0.07812 | 0.006 | -12.094
-8.5 | -0.918 | 0.07062 | 0.005 | -12.993
-8 | -0.864 | 0.07052 | 0.004 | -12.247
-7.5 | -0.825 | 0.06373 | 0.004 | -12.946
-7 | -0.781 | 0.05955 | 0.004 | -13.109
-6.5 | -0.734 | 0.05391 | 0.004 | -13.622
-6 | -0.687 | 0.04985 | 0.004 | -13.775
-5.5 | -0.693 | 0.03338 | 0.005 | -20.775
-5 | -0.641 | 0.03015 | 0.004 | -21.277
-4.5 | -0.583 | 0.02801 | 0.004 | -20.826
-4 | -0.525 | 0.0259 | 0.004 | -20.274
-3.5 | -0.464 | 0.02465 | 0.003 | -18.803
-3 | -0.401 | 0.02336 | 0.003 | -17.162
-2.5 | -0.337 | 0.02242 | 0.002 | -15.029
-2 | -0.272 | 0.02168 | 0.002 | -12.526
-1.5 | -0.205 | 0.02113 | 0.001 | -9.695
-1 | -0.132 | 0.02248 | 0.001 | -5.851
-0.5 | -0.066 | 0.02175 | 0 | -3.053
0 | 0 | 0.02124 | 0 | 0
0.5 | 0.066 | 0.02175 | 0 | 3.053
1 | 0.132 | 0.02248 | -0.001 | 5.851
1.5 | 0.205 | 0.02113 | -0.001 | 9.695
2 | 0.272 | 0.02168 | -0.002 | 12.526
2.5 | 0.337 | 0.02242 | -0.002 | 15.029
3 | 0.401 | 0.02336 | -0.003 | 17.162
3.5 | 0.464 | 0.02465 | -0.003 | 18.803
4 | 0.525 | 0.0259 | -0.004 | 20.274
4.5 | 0.583 | 0.02801 | -0.004 | 20.826
5 | 0.641 | 0.03015 | -0.004 | 21.277
5.5 | 0.693 | 0.03338 | -0.005 | 20.775
6 | 0.687 | 0.04985 | -0.004 | 13.775
6.5 | 0.734 | 0.05391 | -0.004 | 13.622
7 | 0.781 | 0.05955 | -0.004 | 13.109
7.5 | 0.823 | 0.06467 | -0.004 | 12.727
8 | 0.864 | 0.07041 | -0.004 | 12.271
8.5 | 0.919 | 0.06991 | -0.005 | 13.147
9 | 0.945 | 0.07812 | -0.006 | 12.094
9.5 | 0.961 | 0.08835 | -0.006 | 10.876
10 | 0.949 | 0.09706 | -0.004 | 9.782
10.5 | 0.929 | 0.11108 | -0.004 | 8.359
11 | 0.82 | 0.1441 | -0.005 | 5.689
11.5 | 0.642 | 0.19831 | -0.005 | 3.236
12 | 0.669 | 0.21068 | -0.005 | 3.176
12.5 | 0.697 | 0.22465 | -0.005 | 3.103
13 | 0.727 | 0.28421 | -0.006 | 2.557
13.5 | 0.754 | 0.31616 | -0.006 | 2.385
14 | 0.784 | 0.35246 | -0.007 | 2.224
14.5 | 0.813 | 0.35526 | -0.007 | 2.289
15 | 0.84 | 0.34621 | -0.008 | 2.428
15.5 | 0.868 | 0.36015 | -0.008 | 2.409
16 | 0.895 | 0.37624 | -0.008 | 2.379
16.5 | 0.922 | 0.37552 | -0.008 | 2.455
17 | 0.949 | 0.40194 | -0.009 | 2.362
17.5 | 0.978 | 0.42116 | -0.009 | 2.323
18 | 1.008 | 0.42224 | -0.01 | 2.388
18.5 | 1.035 | 0.43106 | -0.01 | 2.402
19 | 1.062 | 0.42842 | -0.01 | 2.479
19.5 | 1.089 | 0.42641 | -0.01 | 2.553
20 | 1.115 | 0.48279 | -0.011 | 2.309

## 8. Re 50k Mach 0.50 (2)
BIGFOIL.COM POLAR EXPORT
goe410
GOE 410 |  |  |  | Cl Max: | 0.8436 | at alpha= | 20 | deg
XFOIL ncrit=9 |  |  |  | L/D Max: | 12.7789 | at alpha= | 4.5 | deg
Re: | 50000 |  |  | Cd Min: | 0.27806 | at alpha= | 20 | deg
Mach: | 0.5 |  |  | Cl=0 at alpha= | 1.1083 | deg
|  |  |  | @ Cl=0.1, Cd= | 0.04624
|  |  |  | @ Cl=0.4, Cd= | 0.045419
|  |  |  | @ Cl=0.6, Cd= | 0.19515
alpha (deg) | Cl | Cd | Cm | Cl/Cd
-20 | -0.843 | 0.27782 | 0.0815 | -3.0343
-19.5 | -0.8091 | 0.26334 | 0.079 | -3.0725
-19 | -0.7963 | 0.26067 | 0.0732 | -3.0548
-18.5 | -0.7642 | 0.24826 | 0.0704 | -3.0782
-18 | -0.7564 | 0.24733 | 0.0644 | -3.0583
-17.5 | -0.7188 | 0.23356 | 0.0623 | -3.0776
-17 | -0.7038 | 0.22819 | 0.0574 | -3.0843
-16.5 | -0.6823 | 0.22199 | 0.0538 | -3.0736
-16 | -0.6509 | 0.21162 | 0.0511 | -3.0758
-15.5 | -0.6334 | 0.20548 | 0.0471 | -3.0825
-15 | -0.6238 | 0.20256 | 0.0431 | -3.0796
-14.5 | -0.5871 | 0.1914 | 0.0409 | -3.0674
-14 | -0.5605 | 0.18311 | 0.0381 | -3.061
-13.5 | -0.5414 | 0.17648 | 0.0351 | -3.0678
-13 | -0.5293 | 0.17145 | 0.032 | -3.0872
-12.5 | -0.5122 | 0.16587 | 0.0296 | -3.088
-12 | -0.4765 | 0.15634 | 0.0276 | -3.0478
-11.5 | -0.4502 | 0.1487 | 0.0254 | -3.0276
-11 | -0.4348 | 0.1426 | 0.0231 | -3.0491
-10.5 | -0.4297 | 0.13856 | 0.0214 | -3.1012
-10 | -0.3877 | 0.1292 | 0.0194 | -3.0008
-9.5 | -0.3974 | 0.12576 | 0.0177 | -3.16
-9 | -0.3508 | 0.11612 | 0.0154 | -3.021
-8.5 | -0.4184 | 0.10156 | 0.0021 | -4.1197
-8 | -0.4114 | 0.09325 | -0.0012 | -4.4118
-7.5 | -0.3989 | 0.08596 | -0.0032 | -4.6405
-7 | -0.3922 | 0.07862 | -0.0055 | -4.9886
-6.5 | -0.4219 | 0.06931 | -0.0093 | -6.0871
-6 | -0.4189 | 0.0629 | -0.0101 | -6.6598
-5.5 | -0.4367 | 0.05645 | -0.0099 | -7.736
-5 | -0.5014 | 0.05273 | -0.0022 | -9.5088
-4.5 | -0.614 | 0.04806 | 0.008 | -12.7757
-4 | -0.5116 | 0.04604 | -0.0012 | -11.1121
-3.5 | -0.4057 | 0.04537 | -0.007 | -8.942
-3 | -0.2608 | 0.04623 | -0.0135 | -5.6414
-2.5 | -0.195 | 0.04547 | -0.0138 | -4.2885
-2 | -0.067 | 0.0465 | -0.017 | -1.4409
-1.5 | -0.0168 | 0.04612 | -0.0154 | -0.36427
-1 | 0.0047 | 0.0454 | -0.012 | 0.10352
-0.5 | 0.004 | 0.0449 | -0.0063 | 0.089087
0 | 0.0003 | 0.04472 | 0 | 0.0067084
0.5 | -0.0034 | 0.0449 | 0.0062 | -0.075724
1 | -0.0047 | 0.0454 | 0.012 | -0.10352
1.5 | 0.017 | 0.04613 | 0.0154 | 0.36852
2 | 0.0669 | 0.0465 | 0.017 | 1.4387
2.5 | 0.1927 | 0.04551 | 0.014 | 4.2342
3 | 0.2611 | 0.04621 | 0.0134 | 5.6503
3.5 | 0.405 | 0.04539 | 0.007 | 8.9227
4 | 0.5117 | 0.04602 | 0.0012 | 11.1191
4.5 | 0.6139 | 0.04804 | -0.008 | 12.7789
5 | 0.5013 | 0.0527 | 0.0022 | 9.5123
5.5 | 0.4358 | 0.05649 | 0.0099 | 7.7146
6 | 0.4189 | 0.06292 | 0.0101 | 6.6577
6.5 | 0.4267 | 0.06897 | 0.0096 | 6.1867
7 | 0.3927 | 0.07861 | 0.0054 | 4.9955
7.5 | 0.4007 | 0.08588 | 0.0032 | 4.6658
8 | 0.4116 | 0.09326 | 0.001 | 4.4135
8.5 | 0.4195 | 0.10154 | -0.0022 | 4.1314
9 | 0.4171 | 0.11133 | -0.0071 | 3.7465
10 | 0.3885 | 0.12921 | -0.0195 | 3.0067
10.5 | 0.4306 | 0.13858 | -0.0215 | 3.1072
11 | 0.4359 | 0.14265 | -0.0232 | 3.0557
11.5 | 0.4511 | 0.14874 | -0.0255 | 3.0328
12 | 0.4777 | 0.15643 | -0.0277 | 3.0538
12.5 | 0.5137 | 0.16604 | -0.0298 | 3.0938
13 | 0.531 | 0.1717 | -0.0321 | 3.0926
13.5 | 0.5423 | 0.17655 | -0.0352 | 3.0717
14 | 0.5614 | 0.18321 | -0.0383 | 3.0642
14.5 | 0.5883 | 0.19159 | -0.0411 | 3.0706
15 | 0.6247 | 0.20268 | -0.0433 | 3.0822
15.5 | 0.6346 | 0.20569 | -0.0472 | 3.0852
16 | 0.6518 | 0.21182 | -0.0513 | 3.0771
16.5 | 0.6832 | 0.22217 | -0.054 | 3.0751
17 | 0.7047 | 0.22845 | -0.0576 | 3.0847
17.5 | 0.7199 | 0.23387 | -0.0625 | 3.0782
18 | 0.7574 | 0.24764 | -0.0646 | 3.0585
18.5 | 0.7653 | 0.2487 | -0.0706 | 3.0772
19 | 0.7972 | 0.261 | -0.0735 | 3.0544
19.5 | 0.8103 | 0.26388 | -0.0792 | 3.0707
20 | 0.8436 | 0.27806 | -0.0819 | 3.0339

## 9. Re 100k Mach 0.00 (1)
BIGFOIL.COM POLAR EXPORT
goe410
GOE 410 |  |  |  | Cl Max: | 1.414 | at alpha= | 20 | deg
JavaFoil+Calcfoil stall+Eppler ext transition |  |  |  | L/D Max: | 35.374 | at alpha= | 7 | deg
Re: | 100000 |  |  | Cd Min: | 0.01268 | at alpha= | -1 | deg
Mach: | 0 |  |  | Cl=0 at alpha= | 0 | deg
|  |  |  | @ Cl=0.1, Cd= | 0.013058
|  |  |  | @ Cl=0.4, Cd= | 0.016118
|  |  |  | @ Cl=0.6, Cd= | 0.018377
alpha (deg) | Cl | Cd | Cm | Cl/Cd
-20 | -1.414 | 0.20669 | 0.007 | -6.839
-19.5 | -1.407 | 0.19625 | 0.007 | -7.168
-19 | -1.399 | 0.1857 | 0.007 | -7.532
-18.5 | -1.389 | 0.17834 | 0.007 | -7.789
-18 | -1.377 | 0.16931 | 0.007 | -8.133
-17.5 | -1.364 | 0.16213 | 0.007 | -8.411
-17 | -1.347 | 0.15234 | 0.006 | -8.844
-16.5 | -1.33 | 0.14498 | 0.006 | -9.174
-16 | -1.326 | 0.13305 | 0.007 | -9.965
-15.5 | -1.309 | 0.12439 | 0.007 | -10.523
-15 | -1.287 | 0.11616 | 0.007 | -11.083
-14.5 | -1.269 | 0.1073 | 0.007 | -11.826
-14 | -1.246 | 0.09928 | 0.007 | -12.551
-13.5 | -1.22 | 0.09221 | 0.007 | -13.233
-13 | -1.226 | 0.07456 | 0.008 | -16.438
-12.5 | -1.212 | 0.06372 | 0.008 | -19.016
-12 | -1.184 | 0.05826 | 0.008 | -20.322
-11.5 | -1.159 | 0.05015 | 0.008 | -23.113
-11 | -1.128 | 0.04595 | 0.008 | -24.543
-10.5 | -1.092 | 0.04175 | 0.007 | -26.146
-10 | -0.966 | 0.06132 | 0.006 | -15.751
-9.5 | -0.995 | 0.03836 | 0.007 | -25.941
-9 | -0.969 | 0.03235 | 0.007 | -29.951
-8.5 | -0.93 | 0.02913 | 0.006 | -31.915
-8 | -0.89 | 0.02623 | 0.006 | -33.915
-7.5 | -0.844 | 0.02417 | 0.006 | -34.936
-7 | -0.796 | 0.02251 | 0.005 | -35.374
-6.5 | -0.747 | 0.02113 | 0.005 | -35.349
-6 | -0.695 | 0.02001 | 0.005 | -34.74
-5.5 | -0.642 | 0.0191 | 0.004 | -33.604
-5 | -0.588 | 0.01817 | 0.004 | -32.358
-4.5 | -0.532 | 0.01745 | 0.004 | -30.518
-4 | -0.477 | 0.01682 | 0.003 | -28.341
-3.5 | -0.419 | 0.01626 | 0.003 | -25.744
-3 | -0.36 | 0.01582 | 0.002 | -22.764
-2.5 | -0.301 | 0.01439 | 0.002 | -20.911
-2 | -0.24 | 0.01305 | 0.002 | -18.423
-1.5 | -0.181 | 0.01287 | 0.001 | -14.052
-1 | -0.121 | 0.01268 | 0.001 | -9.531
-0.5 | -0.061 | 0.01376 | 0 | -4.401
0 | 0 | 0.0138 | 0 | 0
0.5 | 0.061 | 0.01376 | 0 | 4.401
1 | 0.121 | 0.01268 | -0.001 | 9.531
1.5 | 0.181 | 0.01287 | -0.001 | 14.052
2 | 0.24 | 0.01305 | -0.002 | 18.423
2.5 | 0.301 | 0.01439 | -0.002 | 20.911
3 | 0.36 | 0.01582 | -0.002 | 22.764
3.5 | 0.419 | 0.01626 | -0.003 | 25.744
4 | 0.477 | 0.01682 | -0.003 | 28.341
4.5 | 0.532 | 0.01745 | -0.004 | 30.518
5 | 0.588 | 0.01817 | -0.004 | 32.358
5.5 | 0.642 | 0.0191 | -0.004 | 33.604
6 | 0.695 | 0.02001 | -0.005 | 34.74
6.5 | 0.747 | 0.02113 | -0.005 | 35.349
7 | 0.796 | 0.02251 | -0.005 | 35.374
7.5 | 0.844 | 0.02417 | -0.006 | 34.936
8 | 0.89 | 0.02623 | -0.006 | 33.915
8.5 | 0.93 | 0.02913 | -0.006 | 31.915
9 | 0.969 | 0.03235 | -0.007 | 29.951
9.5 | 0.995 | 0.03836 | -0.007 | 25.941
10 | 0.966 | 0.06132 | -0.006 | 15.751
10.5 | 1.092 | 0.04175 | -0.007 | 26.146
11 | 1.128 | 0.04595 | -0.008 | 24.543
11.5 | 1.159 | 0.05015 | -0.008 | 23.113
12 | 1.184 | 0.05826 | -0.008 | 20.322
12.5 | 1.212 | 0.06372 | -0.008 | 19.016
13 | 1.226 | 0.07456 | -0.008 | 16.438
13.5 | 1.22 | 0.09221 | -0.007 | 13.233
14 | 1.246 | 0.09928 | -0.007 | 12.551
14.5 | 1.269 | 0.1073 | -0.007 | 11.826
15 | 1.287 | 0.11616 | -0.007 | 11.083
15.5 | 1.309 | 0.12439 | -0.007 | 10.523
16 | 1.326 | 0.13305 | -0.007 | 9.965
16.5 | 1.33 | 0.14498 | -0.006 | 9.174
17 | 1.347 | 0.15234 | -0.006 | 8.844
17.5 | 1.364 | 0.16213 | -0.007 | 8.411
18 | 1.377 | 0.16931 | -0.007 | 8.133
18.5 | 1.389 | 0.17834 | -0.007 | 7.789
19 | 1.399 | 0.1857 | -0.007 | 7.532
19.5 | 1.407 | 0.19625 | -0.007 | 7.168
20 | 1.414 | 0.20669 | -0.007 | 6.839

## 10. Re 100k Mach 0.00 (2)
BIGFOIL.COM POLAR EXPORT
goe410
GOE 410 |  |  |  | Cl Max: | 1.1375 | at alpha= | 12 | deg
XFOIL ncrit=9 |  |  |  | L/D Max: | 37.1198 | at alpha= | 5.5 | deg
Re: | 100000 |  |  | Cd Min: | 0.19577 | at alpha= | 17 | deg
Mach: | 0 |  |  | Cl=0 at alpha= | 0 | deg
|  |  |  | @ Cl=0.1, Cd= | 0.020082
|  |  |  | @ Cl=0.4, Cd= | 0.019807
|  |  |  | @ Cl=0.6, Cd= | 0.018868
alpha (deg) | Cl | Cd | Cm | Cl/Cd
-17 | -0.6608 | 0.19553 | 0.0414 | -3.3795
-16 | -0.6335 | 0.18249 | 0.0349 | -3.4714
-15.5 | -0.6653 | 0.17788 | 0.0265 | -3.7402
-15 | -0.6058 | 0.1694 | 0.0292 | -3.5762
-14 | -0.626 | 0.15739 | 0.0195 | -3.9774
-13.5 | -0.5685 | 0.14959 | 0.0216 | -3.8004
-12.5 | -0.7378 | 0.09712 | -0.0096 | -7.5968
-12 | -1.1382 | 0.04953 | -0.0245 | -22.98
-11.5 | -1.0928 | 0.04592 | -0.0244 | -23.7979
-11 | -1.0971 | 0.04197 | -0.0197 | -26.1401
-10.5 | -1.0561 | 0.03849 | -0.019 | -27.4383
-10 | -1.0348 | 0.03559 | -0.0157 | -29.0756
-9.5 | -0.9885 | 0.03241 | -0.0151 | -30.4998
-9 | -0.9525 | 0.02996 | -0.0128 | -31.7924
-8.5 | -0.9031 | 0.02743 | -0.0122 | -32.9238
-8 | -0.8588 | 0.02529 | -0.0107 | -33.9581
-7.5 | -0.8142 | 0.02357 | -0.009 | -34.5439
-7 | -0.7712 | 0.02194 | -0.0071 | -35.1504
-6.5 | -0.733 | 0.02049 | -0.0044 | -35.7735
-6 | -0.704 | 0.01935 | -0.0004 | -36.3824
-5.5 | -0.6909 | 0.01861 | 0.0056 | -37.1252
-5 | -0.6142 | 0.01878 | 0.0002 | -32.705
-4.5 | -0.507 | 0.01944 | -0.0088 | -26.0802
-4 | -0.418 | 0.01979 | -0.0134 | -21.1218
-3.5 | -0.3549 | 0.01985 | -0.0132 | -17.8791
-3 | -0.3034 | 0.01992 | -0.0109 | -15.2309
-2.5 | -0.2541 | 0.02005 | -0.0084 | -12.6733
-2 | -0.2042 | 0.02006 | -0.0062 | -10.1795
-1.5 | -0.1538 | 0.02005 | -0.0045 | -7.6708
-1 | -0.103 | 0.02008 | -0.0028 | -5.1295
-0.5 | -0.0517 | 0.02011 | -0.0012 | -2.5709
0 | 0 | 0.0201 | 0 | 0
0.5 | 0.0517 | 0.02011 | 0.0012 | 2.5709
1 | 0.103 | 0.02008 | 0.0028 | 5.1295
1.5 | 0.1538 | 0.02005 | 0.0045 | 7.6708
2 | 0.2042 | 0.02006 | 0.0062 | 10.1795
2.5 | 0.2541 | 0.02005 | 0.0084 | 12.6733
3 | 0.3034 | 0.01993 | 0.0109 | 15.2233
3.5 | 0.3549 | 0.01985 | 0.0132 | 17.8791
4 | 0.418 | 0.01979 | 0.0134 | 21.1218
4.5 | 0.5071 | 0.01944 | 0.0088 | 26.0854
5 | 0.6143 | 0.01878 | -0.0002 | 32.7103
5.5 | 0.6908 | 0.01861 | -0.0056 | 37.1198
6 | 0.704 | 0.01935 | 0.0004 | 36.3824
6.5 | 0.733 | 0.02049 | 0.0044 | 35.7735
7 | 0.7712 | 0.02194 | 0.0071 | 35.1504
7.5 | 0.8142 | 0.02357 | 0.009 | 34.5439
8 | 0.8588 | 0.02529 | 0.0107 | 33.9581
8.5 | 0.9032 | 0.02743 | 0.0122 | 32.9275
9 | 0.9526 | 0.02996 | 0.0128 | 31.7957
9.5 | 0.9885 | 0.03241 | 0.0151 | 30.4998
10 | 1.0348 | 0.03558 | 0.0157 | 29.0838
10.5 | 1.0561 | 0.03849 | 0.0189 | 27.4383
11 | 1.0971 | 0.04197 | 0.0197 | 26.1401
11.5 | 1.0929 | 0.04595 | 0.0244 | 23.7845
12 | 1.1375 | 0.04943 | 0.0246 | 23.0123
12.5 | 0.6551 | 0.11671 | -0.002 | 5.6131
13 | 0.5606 | 0.14294 | -0.0194 | 3.9219
13.5 | 0.5696 | 0.14964 | -0.0218 | 3.8065
14 | 0.6255 | 0.15742 | -0.0198 | 3.9734
14.5 | 0.6152 | 0.16238 | -0.0241 | 3.7886
15 | 0.6069 | 0.16949 | -0.0293 | 3.5807
15.5 | 0.6662 | 0.17798 | -0.0267 | 3.7431
16 | 0.6344 | 0.18267 | -0.0351 | 3.4729
17 | 0.6619 | 0.19577 | -0.0416 | 3.381

## 11. Re 100k Mach 0.10 (1)
BIGFOIL.COM POLAR EXPORT
goe410
GOE 410 |  |  |  | Cl Max: | 1.393 | at alpha= | 20 | deg
JavaFoil+Calcfoil stall+Eppler ext transition |  |  |  | L/D Max: | 35.095 | at alpha= | 7 | deg
Re: | 100000 |  |  | Cd Min: | 0.01267 | at alpha= | -1 | deg
Mach: | 0.1 |  |  | Cl=0 at alpha= | 0 | deg
|  |  |  | @ Cl=0.1, Cd= | 0.013055
|  |  |  | @ Cl=0.4, Cd= | 0.016145
|  |  |  | @ Cl=0.6, Cd= | 0.018499
alpha (deg) | Cl | Cd | Cm | Cl/Cd
-20 | -1.393 | 0.21041 | 0.007 | -6.621
-19.5 | -1.389 | 0.19905 | 0.007 | -6.98
-19 | -1.383 | 0.18833 | 0.007 | -7.343
-18.5 | -1.375 | 0.18208 | 0.007 | -7.554
-18 | -1.365 | 0.17223 | 0.007 | -7.928
-17.5 | -1.354 | 0.16448 | 0.006 | -8.232
-17 | -1.339 | 0.15419 | 0.006 | -8.686
-16.5 | -1.324 | 0.14676 | 0.006 | -9.019
-16 | -1.32 | 0.13517 | 0.007 | -9.763
-15.5 | -1.303 | 0.1271 | 0.007 | -10.254
-15 | -1.283 | 0.11888 | 0.007 | -10.792
-14.5 | -1.267 | 0.1093 | 0.007 | -11.589
-14 | -1.244 | 0.10056 | 0.007 | -12.37
-13.5 | -1.219 | 0.094 | 0.007 | -12.966
-13 | -1.218 | 0.07826 | 0.008 | -15.556
-12.5 | -1.208 | 0.06629 | 0.008 | -18.225
-12 | -1.183 | 0.05953 | 0.008 | -19.87
-11.5 | -1.16 | 0.05141 | 0.008 | -22.556
-11 | -1.129 | 0.04683 | 0.008 | -24.114
-10.5 | -1.094 | 0.04254 | 0.007 | -25.724
-10 | -0.966 | 0.06245 | 0.006 | -15.471
-9.5 | -0.997 | 0.0393 | 0.007 | -25.354
-9 | -0.97 | 0.03313 | 0.007 | -29.278
-8.5 | -0.931 | 0.0298 | 0.006 | -31.242
-8 | -0.892 | 0.02663 | 0.006 | -33.484
-7.5 | -0.847 | 0.0245 | 0.006 | -34.57
-7 | -0.799 | 0.02276 | 0.005 | -35.095
-6.5 | -0.749 | 0.02138 | 0.005 | -35.048
-6 | -0.697 | 0.02018 | 0.005 | -34.55
-5.5 | -0.644 | 0.01924 | 0.004 | -33.479
-5 | -0.59 | 0.01833 | 0.004 | -32.174
-4.5 | -0.535 | 0.01754 | 0.004 | -30.474
-4 | -0.478 | 0.01694 | 0.003 | -28.233
-3.5 | -0.421 | 0.01628 | 0.003 | -25.845
-3 | -0.362 | 0.0159 | 0.002 | -22.752
-2.5 | -0.302 | 0.01451 | 0.002 | -20.828
-2 | -0.242 | 0.01308 | 0.002 | -18.482
-1.5 | -0.182 | 0.01292 | 0.001 | -14.062
-1 | -0.121 | 0.01267 | 0.001 | -9.581
-0.5 | -0.061 | 0.01377 | 0 | -4.418
0 | 0 | 0.01378 | 0 | 0
0.5 | 0.061 | 0.01377 | 0 | 4.418
1 | 0.121 | 0.01267 | -0.001 | 9.581
1.5 | 0.182 | 0.01292 | -0.001 | 14.062
2 | 0.242 | 0.01308 | -0.002 | 18.482
2.5 | 0.302 | 0.01451 | -0.002 | 20.828
3 | 0.362 | 0.0159 | -0.002 | 22.752
3.5 | 0.421 | 0.01628 | -0.003 | 25.845
4 | 0.478 | 0.01694 | -0.003 | 28.233
4.5 | 0.535 | 0.01754 | -0.004 | 30.474
5 | 0.59 | 0.01833 | -0.004 | 32.174
5.5 | 0.644 | 0.01924 | -0.004 | 33.479
6 | 0.697 | 0.02018 | -0.005 | 34.55
6.5 | 0.749 | 0.02138 | -0.005 | 35.048
7 | 0.799 | 0.02276 | -0.005 | 35.095
7.5 | 0.847 | 0.0245 | -0.006 | 34.57
8 | 0.892 | 0.02663 | -0.006 | 33.484
8.5 | 0.931 | 0.0298 | -0.006 | 31.242
9 | 0.97 | 0.03313 | -0.007 | 29.278
9.5 | 0.997 | 0.0393 | -0.007 | 25.354
10 | 0.966 | 0.06245 | -0.005 | 15.471
10.5 | 1.094 | 0.04254 | -0.007 | 25.724
11 | 1.129 | 0.04683 | -0.008 | 24.114
11.5 | 1.16 | 0.05141 | -0.008 | 22.556
12 | 1.183 | 0.05953 | -0.008 | 19.87
12.5 | 1.208 | 0.06629 | -0.008 | 18.225
13 | 1.218 | 0.07826 | -0.008 | 15.556
13.5 | 1.219 | 0.094 | -0.007 | 12.966
14 | 1.244 | 0.10056 | -0.007 | 12.37
14.5 | 1.267 | 0.1093 | -0.007 | 11.589
15 | 1.283 | 0.11888 | -0.007 | 10.792
15.5 | 1.303 | 0.1271 | -0.007 | 10.254
16 | 1.32 | 0.13517 | -0.007 | 9.763
16.5 | 1.324 | 0.14676 | -0.006 | 9.019
17 | 1.339 | 0.15419 | -0.006 | 8.686
17.5 | 1.354 | 0.16448 | -0.006 | 8.232
18 | 1.365 | 0.17223 | -0.007 | 7.928
18.5 | 1.375 | 0.18208 | -0.007 | 7.554
19 | 1.383 | 0.18833 | -0.007 | 7.343
19.5 | 1.389 | 0.19905 | -0.007 | 6.98
20 | 1.393 | 0.21041 | -0.007 | 6.621

## 12. Re 100k Mach 0.10 (2)
BIGFOIL.COM POLAR EXPORT
goe410
GOE 410 |  |  |  | Cl Max: | 1.0898 | at alpha= | 11 | deg
XFOIL ncrit=9 |  |  |  | L/D Max: | 36.9165 | at alpha= | 5.5 | deg
Re: | 100000 |  |  | Cd Min: | 0.18337 | at alpha= | 16 | deg
Mach: | 0.1 |  |  | Cl=0 at alpha= | 0 | deg
|  |  |  | @ Cl=0.1, Cd= | 0.020174
|  |  |  | @ Cl=0.4, Cd= | 0.019907
|  |  |  | @ Cl=0.6, Cd= | 0.018948
alpha (deg) | Cl | Cd | Cm | Cl/Cd
-17 | -0.505 | 0.18201 | 0.036 | -2.7746
-16 | -0.4858 | 0.17133 | 0.0301 | -2.8355
-15 | -0.4669 | 0.16113 | 0.0247 | -2.8977
-14 | -0.5026 | 0.15619 | 0.0165 | -3.2179
-13 | -0.9493 | 0.07148 | -0.0299 | -13.2806
-12.5 | -1.0575 | 0.05749 | -0.0331 | -18.3945
-12 | -1.1223 | 0.05114 | -0.0267 | -21.9456
-11.5 | -1.0794 | 0.0474 | -0.0263 | -22.7722
-11 | -1.0898 | 0.04303 | -0.0216 | -25.3265
-10.5 | -1.0544 | 0.03939 | -0.0202 | -26.7682
-10 | -1.0336 | 0.03628 | -0.017 | -28.4895
-9.5 | -0.9906 | 0.03304 | -0.016 | -29.9818
-9 | -0.9548 | 0.03046 | -0.0138 | -31.346
-8.5 | -0.9069 | 0.02787 | -0.0129 | -32.5404
-8 | -0.8637 | 0.02572 | -0.0112 | -33.5809
-7.5 | -0.8175 | 0.02387 | -0.0097 | -34.248
-7 | -0.7745 | 0.02221 | -0.0077 | -34.8717
-6.5 | -0.7362 | 0.02076 | -0.0049 | -35.4624
-6 | -0.7071 | 0.01958 | -0.0009 | -36.1134
-5.5 | -0.6945 | 0.01882 | 0.0051 | -36.9022
-5 | -0.6136 | 0.01886 | -0.0008 | -32.5345
-4.5 | -0.5054 | 0.01955 | -0.0097 | -25.8517
-4 | -0.4175 | 0.01989 | -0.014 | -20.9904
-3.5 | -0.3572 | 0.01995 | -0.0134 | -17.9048
-3 | -0.3054 | 0.02002 | -0.0109 | -15.2547
-2.5 | -0.2558 | 0.02015 | -0.0084 | -12.6948
-2 | -0.2056 | 0.02016 | -0.0063 | -10.1984
-1.5 | -0.1548 | 0.02016 | -0.0046 | -7.6786
-1 | -0.1036 | 0.02017 | -0.0028 | -5.1363
-0.5 | -0.052 | 0.02022 | -0.0012 | -2.5717
0 | 0 | 0.0202 | 0 | 0
0.5 | 0.052 | 0.02022 | 0.0012 | 2.5717
1 | 0.1036 | 0.02017 | 0.0028 | 5.1363
1.5 | 0.1548 | 0.02016 | 0.0046 | 7.6786
2 | 0.2056 | 0.02017 | 0.0063 | 10.1934
2.5 | 0.2558 | 0.02015 | 0.0084 | 12.6948
3 | 0.3054 | 0.02002 | 0.0109 | 15.2547
3.5 | 0.3572 | 0.01995 | 0.0134 | 17.9048
4 | 0.4175 | 0.01989 | 0.014 | 20.9904
4.5 | 0.5055 | 0.01955 | 0.0097 | 25.8568
5 | 0.6138 | 0.01886 | 0.0007 | 32.5451
5.5 | 0.6944 | 0.01881 | -0.0051 | 36.9165
6 | 0.7071 | 0.01958 | 0.0009 | 36.1134
6.5 | 0.7362 | 0.02076 | 0.0049 | 35.4624
7 | 0.7745 | 0.02221 | 0.0077 | 34.8717
7.5 | 0.8175 | 0.02387 | 0.0097 | 34.248
8 | 0.8637 | 0.02572 | 0.0111 | 33.5809
8.5 | 0.9069 | 0.02787 | 0.0129 | 32.5404
9 | 0.9548 | 0.03046 | 0.0138 | 31.346
9.5 | 0.9907 | 0.03304 | 0.016 | 29.9849
10 | 1.0337 | 0.03628 | 0.017 | 28.4923
10.5 | 1.0545 | 0.03939 | 0.0202 | 26.7708
11 | 1.0898 | 0.04302 | 0.0215 | 25.3324
11.5 | 1.0794 | 0.04743 | 0.0263 | 22.7577
12 | 0.7718 | 0.08259 | 0.0163 | 9.345
12.5 | 0.7354 | 0.09855 | 0.0094 | 7.4622
13.5 | 0.5686 | 0.15026 | -0.022 | 3.7841
14 | 0.6129 | 0.15808 | -0.0212 | 3.8772
14.5 | 0.6162 | 0.16318 | -0.0242 | 3.7762
15 | 0.6068 | 0.17015 | -0.0296 | 3.5663
15.5 | 0.6686 | 0.1792 | -0.0267 | 3.731
16 | 0.6348 | 0.18337 | -0.0354 | 3.4619

## 13. Re 100k Mach 0.25 (1)
BIGFOIL.COM POLAR EXPORT
goe410
GOE 410 |  |  |  | Cl Max: | 1.267 | at alpha= | 17 | deg
JavaFoil+Calcfoil stall+Eppler ext transition |  |  |  | L/D Max: | 33.827 | at alpha= | 6.5 | deg
Re: | 100000 |  |  | Cd Min: | 0.01294 | at alpha= | -1.5 | deg
Mach: | 0.25 |  |  | Cl=0 at alpha= | 0 | deg
|  |  |  | @ Cl=0.1, Cd= | 0.014094
|  |  |  | @ Cl=0.4, Cd= | 0.016496
|  |  |  | @ Cl=0.6, Cd= | 0.018975
alpha (deg) | Cl | Cd | Cm | Cl/Cd
-20 | -1.215 | 0.24448 | 0.007 | -4.968
-19.5 | -1.231 | 0.22676 | 0.007 | -5.43
-19 | -1.245 | 0.21507 | 0.007 | -5.791
-18.5 | -1.256 | 0.20236 | 0.007 | -6.208
-18 | -1.263 | 0.19118 | 0.007 | -6.606
-17.5 | -1.267 | 0.18156 | 0.007 | -6.979
-17 | -1.267 | 0.17049 | 0.006 | -7.434
-16.5 | -1.265 | 0.15827 | 0.006 | -7.991
-16 | -1.259 | 0.14991 | 0.006 | -8.395
-15.5 | -1.249 | 0.14071 | 0.006 | -8.877
-15 | -1.252 | 0.13024 | 0.007 | -9.61
-14.5 | -1.237 | 0.12079 | 0.007 | -10.241
-14 | -1.22 | 0.1158 | 0.007 | -10.539
-13.5 | -1.202 | 0.10543 | 0.007 | -11.403
-13 | -1.185 | 0.09492 | 0.007 | -12.481
-12.5 | -1.161 | 0.08718 | 0.007 | -13.32
-12 | -1.157 | 0.07419 | 0.008 | -15.594
-11.5 | -1.152 | 0.0603 | 0.008 | -19.107
-11 | -1.131 | 0.05294 | 0.008 | -21.365
-10.5 | -1.1 | 0.04753 | 0.008 | -23.15
-10 | -1.066 | 0.04289 | 0.007 | -24.851
-9.5 | -0.942 | 0.06071 | 0.005 | -15.513
-9 | -0.902 | 0.05616 | 0.005 | -16.064
-8.5 | -0.932 | 0.03451 | 0.006 | -27.023
-8 | -0.902 | 0.02931 | 0.006 | -30.771
-7.5 | -0.859 | 0.02649 | 0.006 | -32.424
-7 | -0.814 | 0.02429 | 0.006 | -33.506
-6.5 | -0.764 | 0.02259 | 0.005 | -33.827
-6 | -0.712 | 0.02144 | 0.005 | -33.205
-5.5 | -0.658 | 0.02031 | 0.004 | -32.394
-5 | -0.603 | 0.01902 | 0.004 | -31.68
-4.5 | -0.546 | 0.01816 | 0.004 | -30.087
-4 | -0.489 | 0.01739 | 0.003 | -28.111
-3.5 | -0.431 | 0.01677 | 0.003 | -25.677
-3 | -0.371 | 0.01624 | 0.003 | -22.842
-2.5 | -0.31 | 0.01458 | 0.002 | -21.272
-2 | -0.248 | 0.01317 | 0.002 | -18.819
-1.5 | -0.186 | 0.01294 | 0.001 | -14.409
-1 | -0.125 | 0.01411 | 0.001 | -8.826
-0.5 | -0.062 | 0.01407 | 0 | -4.433
0 | 0 | 0.01403 | 0 | 0
0.5 | 0.062 | 0.01407 | 0 | 4.433
1 | 0.125 | 0.01411 | -0.001 | 8.826
1.5 | 0.186 | 0.01294 | -0.001 | 14.409
2 | 0.248 | 0.01317 | -0.002 | 18.819
2.5 | 0.31 | 0.01458 | -0.002 | 21.272
3 | 0.371 | 0.01624 | -0.003 | 22.842
3.5 | 0.431 | 0.01677 | -0.003 | 25.677
4 | 0.489 | 0.01739 | -0.003 | 28.111
4.5 | 0.546 | 0.01816 | -0.004 | 30.087
5 | 0.603 | 0.01902 | -0.004 | 31.68
5.5 | 0.658 | 0.02031 | -0.004 | 32.394
6 | 0.712 | 0.02144 | -0.005 | 33.205
6.5 | 0.764 | 0.02259 | -0.005 | 33.827
7 | 0.814 | 0.02429 | -0.005 | 33.506
7.5 | 0.859 | 0.02649 | -0.006 | 32.424
8 | 0.902 | 0.02931 | -0.006 | 30.771
8.5 | 0.932 | 0.03451 | -0.006 | 27.023
9 | 0.902 | 0.05616 | -0.005 | 16.064
9.5 | 0.942 | 0.06071 | -0.005 | 15.513
10 | 1.066 | 0.04289 | -0.007 | 24.851
10.5 | 1.1 | 0.04753 | -0.007 | 23.15
11 | 1.131 | 0.05294 | -0.008 | 21.365
11.5 | 1.152 | 0.0603 | -0.008 | 19.107
12 | 1.157 | 0.07419 | -0.007 | 15.594
12.5 | 1.161 | 0.08718 | -0.007 | 13.32
13 | 1.185 | 0.09492 | -0.007 | 12.481
13.5 | 1.202 | 0.10543 | -0.007 | 11.403
14 | 1.22 | 0.1158 | -0.007 | 10.539
14.5 | 1.237 | 0.12079 | -0.007 | 10.241
15 | 1.252 | 0.13024 | -0.007 | 9.61
15.5 | 1.249 | 0.14071 | -0.006 | 8.877
16 | 1.259 | 0.14991 | -0.006 | 8.395
16.5 | 1.265 | 0.15827 | -0.006 | 7.991
17 | 1.267 | 0.17049 | -0.006 | 7.434
17.5 | 1.267 | 0.18156 | -0.007 | 6.979
18 | 1.263 | 0.18991 | -0.007 | 6.65
18.5 | 1.256 | 0.20434 | -0.007 | 6.146
19 | 1.245 | 0.21507 | -0.007 | 5.791
19.5 | 1.231 | 0.22676 | -0.007 | 5.43
20 | 1.215 | 0.24448 | -0.007 | 4.968

## 14. Re 100k Mach 0.25 (2)
BIGFOIL.COM POLAR EXPORT
goe410
GOE 410 |  |  |  | Cl Max: | 1.0202 | at alpha= | 11 | deg
XFOIL ncrit=9 |  |  |  | L/D Max: | 35.607 | at alpha= | 5.5 | deg
Re: | 100000 |  |  | Cd Min: | 0.18717 | at alpha= | 16 | deg
Mach: | 0.25 |  |  | Cl=0 at alpha= | 0 | deg
|  |  |  | @ Cl=0.1, Cd= | 0.020835
|  |  |  | @ Cl=0.4, Cd= | 0.020421
|  |  |  | @ Cl=0.6, Cd= | 0.019273
alpha (deg) | Cl | Cd | Cm | Cl/Cd
-16 | -0.6369 | 0.18699 | 0.0372 | -3.4061
-15.5 | -0.6652 | 0.18447 | 0.0289 | -3.606
-15 | -0.6061 | 0.17365 | 0.0311 | -3.4904
-14.5 | -0.6227 | 0.16789 | 0.0246 | -3.709
-14 | -0.5789 | 0.16062 | 0.0253 | -3.6042
-13.5 | -0.5648 | 0.15353 | 0.0229 | -3.6788
-12 | -0.7876 | 0.08369 | -0.0205 | -9.4109
-11.5 | -0.9409 | 0.0589 | -0.0342 | -15.9745
-11 | -1.0201 | 0.05028 | -0.0313 | -20.2884
-10.5 | -1.0193 | 0.04524 | -0.0282 | -22.5309
-10 | -1.01 | 0.04121 | -0.0248 | -24.5086
-9.5 | -0.9962 | 0.03689 | -0.0214 | -27.0046
-9 | -0.9601 | 0.03377 | -0.0193 | -28.4306
-8.5 | -0.9269 | 0.03053 | -0.0166 | -30.3603
-8 | -0.881 | 0.02808 | -0.015 | -31.3746
-7.5 | -0.836 | 0.02572 | -0.0131 | -32.5039
-7 | -0.7931 | 0.02379 | -0.0107 | -33.3375
-6.5 | -0.7533 | 0.02215 | -0.0078 | -34.009
-6 | -0.7245 | 0.02087 | -0.0034 | -34.7149
-5.5 | -0.7158 | 0.0201 | 0.0032 | -35.6119
-5 | -0.6072 | 0.01923 | -0.0072 | -31.5757
-4.5 | -0.5029 | 0.01984 | -0.0144 | -25.3478
-4 | -0.424 | 0.02031 | -0.0162 | -20.8764
-3.5 | -0.3655 | 0.02058 | -0.0142 | -17.76
-3 | -0.3139 | 0.02076 | -0.0114 | -15.1204
-2.5 | -0.263 | 0.02087 | -0.0089 | -12.6018
-2 | -0.2115 | 0.02087 | -0.0066 | -10.1342
-1.5 | -0.1592 | 0.02085 | -0.0046 | -7.6355
-1 | -0.1065 | 0.02083 | -0.003 | -5.1128
-0.5 | -0.0538 | 0.02087 | -0.0014 | -2.5779
0 | 0 | 0.02086 | 0 | 0
0.5 | 0.0538 | 0.02087 | 0.0014 | 2.5779
1 | 0.1065 | 0.02083 | 0.003 | 5.1128
1.5 | 0.1592 | 0.02085 | 0.0046 | 7.6355
2 | 0.2115 | 0.02087 | 0.0066 | 10.1342
2.5 | 0.263 | 0.02087 | 0.0089 | 12.6018
3 | 0.3139 | 0.02076 | 0.0114 | 15.1204
3.5 | 0.3655 | 0.02058 | 0.0142 | 17.76
4 | 0.4241 | 0.02031 | 0.0162 | 20.8813
4.5 | 0.5029 | 0.01984 | 0.0144 | 25.3478
5 | 0.6073 | 0.01923 | 0.0071 | 31.5809
5.5 | 0.7157 | 0.0201 | -0.0032 | 35.607
6 | 0.7244 | 0.02087 | 0.0034 | 34.7101
6.5 | 0.7533 | 0.02215 | 0.0078 | 34.009
7 | 0.7931 | 0.02379 | 0.0107 | 33.3375
7.5 | 0.8361 | 0.02572 | 0.0131 | 32.5078
8 | 0.881 | 0.02808 | 0.015 | 31.3746
8.5 | 0.9269 | 0.03053 | 0.0166 | 30.3603
9 | 0.9602 | 0.03377 | 0.0192 | 28.4335
9.5 | 0.9964 | 0.03688 | 0.0214 | 27.0174
10 | 1.0101 | 0.04121 | 0.0248 | 24.511
10.5 | 1.0189 | 0.04528 | 0.0282 | 22.5022
11 | 1.0202 | 0.05028 | 0.0313 | 20.2904
11.5 | 0.9413 | 0.05892 | 0.0341 | 15.9759
12 | 0.7897 | 0.08351 | 0.0205 | 9.4564
13 | 0.5605 | 0.14687 | -0.0199 | 3.8163
13.5 | 0.5657 | 0.15359 | -0.023 | 3.6832
14 | 0.5797 | 0.16067 | -0.0255 | 3.608
14.5 | 0.6237 | 0.16797 | -0.0248 | 3.7132
15 | 0.6072 | 0.17375 | -0.0312 | 3.4947
15.5 | 0.6663 | 0.1846 | -0.029 | 3.6094
16 | 0.6377 | 0.18717 | -0.0373 | 3.4071

## 15. Re 100k Mach 0.50 (1)
BIGFOIL.COM POLAR EXPORT
goe410
GOE 410 |  |  |  | Cl Max: | 1.115 | at alpha= | 20 | deg
JavaFoil+Calcfoil stall+Eppler ext transition |  |  |  | L/D Max: | 28.21 | at alpha= | 5.5 | deg
Re: | 100000 |  |  | Cd Min: | 0.0151 | at alpha= | 0 | deg
Mach: | 0.5 |  |  | Cl=0 at alpha= | 0 | deg
|  |  |  | @ Cl=0.1, Cd= | 0.015381
|  |  |  | @ Cl=0.4, Cd= | 0.018292
|  |  |  | @ Cl=0.6, Cd= | 0.021777
alpha (deg) | Cl | Cd | Cm | Cl/Cd
-20 | -1.115 | 0.36152 | 0.011 | -3.086
-19.5 | -1.088 | 0.37803 | 0.01 | -2.878
-19 | -1.062 | 0.33837 | 0.01 | -3.139
-18.5 | -1.035 | 0.32569 | 0.01 | -3.179
-18 | -1.008 | 0.35717 | 0.01 | -2.821
-17.5 | -0.979 | 0.33461 | 0.009 | -2.927
-17 | -0.949 | 0.33155 | 0.009 | -2.862
-16.5 | -0.921 | 0.32156 | 0.008 | -2.865
-16 | -0.894 | 0.32499 | 0.008 | -2.752
-15.5 | -0.867 | 0.30987 | 0.008 | -2.798
-15 | -0.84 | 0.31699 | 0.008 | -2.65
-14.5 | -0.813 | 0.30407 | 0.007 | -2.672
-14 | -0.785 | 0.27027 | 0.007 | -2.905
-13.5 | -0.755 | 0.2266 | 0.006 | -3.332
-13 | -0.727 | 0.21864 | 0.006 | -3.324
-12.5 | -0.697 | 0.18256 | 0.005 | -3.82
-12 | -0.669 | 0.16659 | 0.005 | -4.017
-11.5 | -0.642 | 0.16225 | 0.005 | -3.955
-11 | -0.82 | 0.11937 | 0.005 | -6.869
-10.5 | -0.929 | 0.09505 | 0.005 | -9.772
-10 | -0.971 | 0.08327 | 0.006 | -11.656
-9.5 | -0.971 | 0.0751 | 0.006 | -12.935
-9 | -0.983 | 0.06102 | 0.007 | -16.108
-8.5 | -0.977 | 0.04854 | 0.007 | -20.136
-8 | -0.87 | 0.06018 | 0.005 | -14.457
-7.5 | -0.836 | 0.0532 | 0.005 | -15.712
-7 | -0.855 | 0.03524 | 0.006 | -24.275
-6.5 | -0.815 | 0.03007 | 0.006 | -27.086
-6 | -0.767 | 0.02762 | 0.005 | -27.754
-5.5 | -0.712 | 0.02525 | 0.005 | -28.21
-5 | -0.655 | 0.02339 | 0.004 | -27.997
-4.5 | -0.595 | 0.02163 | 0.004 | -27.505
-4 | -0.534 | 0.0202 | 0.004 | -26.42
-3.5 | -0.471 | 0.01926 | 0.003 | -24.441
-3 | -0.407 | 0.01838 | 0.003 | -22.113
-2.5 | -0.341 | 0.01755 | 0.002 | -19.456
-2 | -0.275 | 0.01703 | 0.002 | -16.139
-1.5 | -0.207 | 0.0166 | 0.001 | -12.492
-1 | -0.137 | 0.01549 | 0.001 | -8.861
-0.5 | -0.069 | 0.01529 | 0 | -4.522
0 | 0 | 0.0151 | 0 | 0
0.5 | 0.069 | 0.01529 | 0 | 4.522
1 | 0.137 | 0.01549 | -0.001 | 8.861
1.5 | 0.207 | 0.0166 | -0.001 | 12.492
2 | 0.275 | 0.01703 | -0.002 | 16.139
2.5 | 0.341 | 0.01755 | -0.002 | 19.456
3 | 0.407 | 0.01838 | -0.003 | 22.113
3.5 | 0.471 | 0.01926 | -0.003 | 24.441
4 | 0.534 | 0.0202 | -0.004 | 26.42
4.5 | 0.595 | 0.02163 | -0.004 | 27.505
5 | 0.655 | 0.02339 | -0.004 | 27.997
5.5 | 0.712 | 0.02525 | -0.005 | 28.21
6 | 0.767 | 0.02762 | -0.005 | 27.754
6.5 | 0.815 | 0.03007 | -0.005 | 27.086
7 | 0.855 | 0.03524 | -0.006 | 24.275
7.5 | 0.834 | 0.05432 | -0.005 | 15.352
8 | 0.87 | 0.05979 | -0.005 | 14.552
8.5 | 0.977 | 0.04911 | -0.007 | 19.885
9 | 0.983 | 0.06102 | -0.007 | 16.108
9.5 | 0.971 | 0.0751 | -0.006 | 12.935
10 | 0.971 | 0.08327 | -0.006 | 11.656
10.5 | 0.929 | 0.09505 | -0.005 | 9.772
11 | 0.82 | 0.11863 | -0.005 | 6.912
11.5 | 0.642 | 0.16158 | -0.005 | 3.971
12 | 0.669 | 0.16654 | -0.005 | 4.018
12.5 | 0.697 | 0.18256 | -0.005 | 3.82
13 | 0.727 | 0.21864 | -0.006 | 3.324
13.5 | 0.754 | 0.23725 | -0.006 | 3.18
14 | 0.785 | 0.27028 | -0.007 | 2.905
14.5 | 0.813 | 0.27444 | -0.007 | 2.963
15 | 0.841 | 0.27841 | -0.008 | 3.019
15.5 | 0.868 | 0.27933 | -0.008 | 3.106
16 | 0.895 | 0.29757 | -0.008 | 3.008
16.5 | 0.922 | 0.29515 | -0.008 | 3.124
17 | 0.949 | 0.30401 | -0.009 | 3.123
17.5 | 0.979 | 0.33303 | -0.009 | 2.94
18 | 1.008 | 0.32051 | -0.01 | 3.146
18.5 | 1.035 | 0.32572 | -0.01 | 3.178
19 | 1.062 | 0.33727 | -0.01 | 3.149
19.5 | 1.089 | 0.34253 | -0.01 | 3.179
20 | 1.115 | 0.37897 | -0.011 | 2.941

## 16. Re 100k Mach 0.50 (2)
BIGFOIL.COM POLAR EXPORT
goe410
GOE 410 |  |  |  | Cl Max: | 0.8111 | at alpha= | 19.5 | deg
XFOIL ncrit=9 |  |  |  | L/D Max: | 27.5735 | at alpha= | 6 | deg
Re: | 100000 |  |  | Cd Min: | 0.26999 | at alpha= | -20 | deg
Mach: | 0.5 |  |  | Cl=0 at alpha= | 0 | deg
|  |  |  | @ Cl=0.1, Cd= | 0.02403
|  |  |  | @ Cl=0.4, Cd= | 0.023047
|  |  |  | @ Cl=0.6, Cd= | 0.17939
alpha (deg) | Cl | Cd | Cm | Cl/Cd
-20 | -0.8465 | 0.26999 | 0.0776 | -3.1353
-19.5 | -0.81 | 0.25735 | 0.0763 | -3.1475
-19 | -0.7978 | 0.25256 | 0.0697 | -3.1589
-18.5 | -0.7707 | 0.2423 | 0.0664 | -3.1808
-18 | -0.7455 | 0.23475 | 0.0628 | -3.1757
-17.5 | -0.7386 | 0.22933 | 0.0558 | -3.2207
-17 | -0.7017 | 0.21926 | 0.0545 | -3.2003
-16.5 | -0.7103 | 0.21775 | 0.0459 | -3.262
-16 | -0.6611 | 0.20418 | 0.0462 | -3.2378
-15.5 | -0.6627 | 0.20069 | 0.0392 | -3.3021
-15 | -0.6207 | 0.18929 | 0.0384 | -3.2791
-14.5 | -0.63 | 0.18617 | 0.0314 | -3.384
-14 | -0.5783 | 0.1747 | 0.0318 | -3.3102
-13 | -0.5705 | 0.16326 | 0.0226 | -3.4944
-12.5 | -0.524 | 0.15391 | 0.0224 | -3.4046
-12 | -0.5007 | 0.14657 | 0.0203 | -3.4161
-11.5 | -0.489 | 0.13967 | 0.0172 | -3.5011
-10.5 | -0.5232 | 0.11397 | 0.0009 | -4.5907
-10 | -0.5211 | 0.10411 | -0.0034 | -5.0053
-9.5 | -0.5408 | 0.09193 | -0.0101 | -5.8827
-9 | -0.5673 | 0.07889 | -0.0168 | -7.191
-8.5 | -0.5608 | 0.07134 | -0.0188 | -7.8609
-8 | -0.7077 | 0.04754 | -0.0348 | -14.8864
-7.5 | -0.7767 | 0.03857 | -0.0344 | -20.1374
-7 | -0.7943 | 0.03371 | -0.0291 | -23.5627
-6.5 | -0.7745 | 0.03055 | -0.0245 | -25.3519
-6 | -0.7785 | 0.02824 | -0.0166 | -27.5673
-5.5 | -0.6863 | 0.02543 | -0.0236 | -26.9878
-5 | -0.5754 | 0.02288 | -0.0316 | -25.1486
-4.5 | -0.5109 | 0.02183 | -0.03 | -23.4036
-4 | -0.4607 | 0.02195 | -0.025 | -20.9886
-3.5 | -0.4038 | 0.023 | -0.0199 | -17.5565
-3 | -0.3466 | 0.02371 | -0.0157 | -14.6183
-2.5 | -0.2902 | 0.02392 | -0.0121 | -12.1321
-2 | -0.2307 | 0.02409 | -0.0091 | -9.5766
-1.5 | -0.1735 | 0.02413 | -0.0063 | -7.1902
-1 | -0.1165 | 0.02403 | -0.0041 | -4.8481
-0.5 | -0.0584 | 0.02403 | -0.002 | -2.4303
0 | 0 | 0.0242 | 0 | 0
0.5 | 0.0584 | 0.02403 | 0.002 | 2.4303
1 | 0.1166 | 0.02403 | 0.0041 | 4.8523
1.5 | 0.1735 | 0.02413 | 0.0063 | 7.1902
2 | 0.2307 | 0.02409 | 0.009 | 9.5766
2.5 | 0.2902 | 0.02393 | 0.0121 | 12.127
3 | 0.3467 | 0.02371 | 0.0157 | 14.6225
3.5 | 0.4038 | 0.023 | 0.0199 | 17.5565
4 | 0.4608 | 0.02195 | 0.025 | 20.9932
4.5 | 0.5109 | 0.02183 | 0.03 | 23.4036
5 | 0.5756 | 0.02289 | 0.0316 | 25.1464
5.5 | 0.6865 | 0.02543 | 0.0235 | 26.9957
6 | 0.7784 | 0.02823 | 0.0166 | 27.5735
6.5 | 0.7745 | 0.03055 | 0.0245 | 25.3519
7 | 0.7945 | 0.0337 | 0.0291 | 23.5757
7.5 | 0.7767 | 0.03858 | 0.0344 | 20.1322
8 | 0.7081 | 0.04754 | 0.0347 | 14.8948
8.5 | 0.5615 | 0.07133 | 0.0188 | 7.8719
9 | 0.5716 | 0.07836 | 0.0172 | 7.2945
9.5 | 0.5406 | 0.09205 | 0.0098 | 5.8729
10 | 0.5215 | 0.10417 | 0.0033 | 5.0062
10.5 | 0.523 | 0.11406 | -0.0011 | 4.5853
11 | 0.541 | 0.12301 | -0.0038 | 4.398
11.5 | 0.4899 | 0.13969 | -0.0174 | 3.5071
12 | 0.5016 | 0.1466 | -0.0204 | 3.4216
12.5 | 0.5255 | 0.154 | -0.0225 | 3.4123
13 | 0.5717 | 0.16335 | -0.0227 | 3.4998
14 | 0.5792 | 0.17478 | -0.0319 | 3.3139
14.5 | 0.6313 | 0.18632 | -0.0315 | 3.3883
15 | 0.6217 | 0.1894 | -0.0385 | 3.2825
15.5 | 0.6637 | 0.20083 | -0.0393 | 3.3048
16 | 0.6619 | 0.20436 | -0.0463 | 3.2389
16.5 | 0.7107 | 0.21783 | -0.0462 | 3.2626
17 | 0.7027 | 0.21951 | -0.0547 | 3.2012
17.5 | 0.7399 | 0.22968 | -0.0559 | 3.2214
18 | 0.7465 | 0.23507 | -0.063 | 3.1756
18.5 | 0.7721 | 0.24274 | -0.0665 | 3.1808
19 | 0.7983 | 0.2528 | -0.07 | 3.1578
19.5 | 0.8111 | 0.25784 | -0.0765 | 3.1457

## 17. Re 250k Mach 0.00 (1)
BIGFOIL.COM POLAR EXPORT
goe410
GOE 410 |  |  |  | Cl Max: | 1.438 | at alpha= | 20 | deg
JavaFoil+Calcfoil stall+Eppler ext transition |  |  |  | L/D Max: | 49.089 | at alpha= | 7 | deg
Re: | 250000 |  |  | Cd Min: | 0.00803 | at alpha= | 0 | deg
Mach: | 0 |  |  | Cl=0 at alpha= | 0 | deg
|  |  |  | @ Cl=0.1, Cd= | 0.0080644
|  |  |  | @ Cl=0.4, Cd= | 0.012388
|  |  |  | @ Cl=0.6, Cd= | 0.013839
alpha (deg) | Cl | Cd | Cm | Cl/Cd
-20 | -1.438 | 0.17287 | 0.01 | -8.318
-19.5 | -1.43 | 0.16764 | 0.009 | -8.531
-19 | -1.426 | 0.15725 | 0.009 | -9.069
-18.5 | -1.422 | 0.14646 | 0.009 | -9.711
-18 | -1.409 | 0.14128 | 0.009 | -9.971
-17.5 | -1.399 | 0.13045 | 0.009 | -10.724
-17 | -1.384 | 0.12316 | 0.009 | -11.236
-16.5 | -1.37 | 0.11598 | 0.009 | -11.812
-16 | -1.379 | 0.09644 | 0.009 | -14.299
-15.5 | -1.374 | 0.08425 | 0.01 | -16.314
-15 | -1.351 | 0.08026 | 0.009 | -16.837
-14.5 | -1.341 | 0.07018 | 0.009 | -19.105
-14 | -1.328 | 0.06026 | 0.009 | -22.042
-13.5 | -1.306 | 0.05419 | 0.009 | -24.107
-13 | -1.282 | 0.04862 | 0.009 | -26.368
-12.5 | -1.253 | 0.0444 | 0.009 | -28.207
-12 | -1.22 | 0.04116 | 0.009 | -29.636
-11.5 | -1.191 | 0.03638 | 0.008 | -32.725
-11 | -1.157 | 0.03327 | 0.008 | -34.779
-10.5 | -1.118 | 0.03098 | 0.008 | -36.094
-10 | -1.087 | 0.02556 | 0.008 | -42.526
-9.5 | -1.047 | 0.02324 | 0.007 | -45.055
-9 | -1.004 | 0.0216 | 0.007 | -46.463
-8.5 | -0.958 | 0.02003 | 0.007 | -47.827
-8 | -0.911 | 0.0187 | 0.006 | -48.728
-7.5 | -0.862 | 0.01758 | 0.006 | -49.03
-7 | -0.812 | 0.01654 | 0.006 | -49.089
-6.5 | -0.76 | 0.01571 | 0.005 | -48.382
-6 | -0.707 | 0.01495 | 0.005 | -47.257
-5.5 | -0.653 | 0.01436 | 0.004 | -45.462
-5 | -0.596 | 0.0138 | 0.004 | -43.167
-4.5 | -0.538 | 0.01337 | 0.004 | -40.22
-4 | -0.48 | 0.01292 | 0.003 | -37.134
-3.5 | -0.421 | 0.01247 | 0.003 | -33.785
-3 | -0.362 | 0.01224 | 0.002 | -29.571
-2.5 | -0.302 | 0.00958 | 0.002 | -31.559
-2 | -0.242 | 0.00831 | 0.002 | -29.151
-1.5 | -0.182 | 0.0082 | 0.001 | -22.171
-1 | -0.121 | 0.0081 | 0.001 | -14.978
-0.5 | -0.061 | 0.00814 | 0 | -7.456
0 | 0 | 0.00803 | 0 | 0
0.5 | 0.061 | 0.00809 | 0 | 7.568
1 | 0.122 | 0.00805 | -0.001 | 15.204
1.5 | 0.183 | 0.00815 | -0.001 | 22.51
2 | 0.244 | 0.00826 | -0.002 | 29.605
2.5 | 0.305 | 0.00952 | -0.002 | 32.049
3 | 0.362 | 0.01224 | -0.002 | 29.571
3.5 | 0.421 | 0.01247 | -0.003 | 33.785
4 | 0.48 | 0.01292 | -0.003 | 37.134
4.5 | 0.538 | 0.01337 | -0.004 | 40.22
5 | 0.596 | 0.0138 | -0.004 | 43.167
5.5 | 0.653 | 0.01436 | -0.004 | 45.462
6 | 0.707 | 0.01495 | -0.005 | 47.257
6.5 | 0.76 | 0.01571 | -0.005 | 48.382
7 | 0.812 | 0.01654 | -0.006 | 49.089
7.5 | 0.862 | 0.01758 | -0.006 | 49.03
8 | 0.911 | 0.0187 | -0.006 | 48.728
8.5 | 0.958 | 0.02003 | -0.007 | 47.827
9 | 1.004 | 0.0216 | -0.007 | 46.463
9.5 | 1.047 | 0.02324 | -0.007 | 45.055
10 | 1.087 | 0.02556 | -0.007 | 42.526
10.5 | 1.118 | 0.03098 | -0.008 | 36.094
11 | 1.157 | 0.03327 | -0.008 | 34.779
11.5 | 1.191 | 0.03638 | -0.008 | 32.725
12 | 1.22 | 0.04116 | -0.008 | 29.636
12.5 | 1.253 | 0.0444 | -0.009 | 28.207
13 | 1.282 | 0.04862 | -0.009 | 26.368
13.5 | 1.306 | 0.05419 | -0.009 | 24.107
14 | 1.328 | 0.06026 | -0.009 | 22.042
14.5 | 1.341 | 0.07018 | -0.009 | 19.105
15 | 1.351 | 0.08026 | -0.009 | 16.837
15.5 | 1.374 | 0.08425 | -0.01 | 16.314
16 | 1.379 | 0.09644 | -0.009 | 14.299
16.5 | 1.37 | 0.11598 | -0.009 | 11.812
17 | 1.384 | 0.12316 | -0.009 | 11.236
17.5 | 1.399 | 0.13045 | -0.009 | 10.724
18 | 1.409 | 0.14128 | -0.009 | 9.971
18.5 | 1.422 | 0.14646 | -0.009 | 9.711
19 | 1.426 | 0.15725 | -0.009 | 9.069
19.5 | 1.43 | 0.16764 | -0.009 | 8.531
20 | 1.438 | 0.17287 | -0.009 | 8.318

## 18. Re 250k Mach 0.00 (2)
BIGFOIL.COM POLAR EXPORT
goe410
GOE 410 |  |  |  | Cl Max: | 1.2589 | at alpha= | 15.5 | deg
XFOIL ncrit=9 |  |  |  | L/D Max: | 48.3149 | at alpha= | 6.5 | deg
Re: | 250000 |  |  | Cd Min: | 0.10957 | at alpha= | -19 | deg
Mach: | 0 |  |  | Cl=0 at alpha= | 0 | deg
|  |  |  | @ Cl=0.1, Cd= | 0.012022
|  |  |  | @ Cl=0.4, Cd= | 0.011849
|  |  |  | @ Cl=0.6, Cd= | 0.012829
alpha (deg) | Cl | Cd | Cm | Cl/Cd
-19 | -1.1355 | 0.10957 | -0.0083 | -10.3632
-18.5 | -1.1935 | 0.09209 | -0.0189 | -12.9601
-18 | -1.2393 | 0.0781 | -0.0269 | -15.8681
-17.5 | -1.2288 | 0.07326 | -0.0286 | -16.7731
-17 | -1.2387 | 0.06574 | -0.032 | -18.8424
-16.5 | -1.2555 | 0.05788 | -0.0351 | -21.6914
-16 | -1.2449 | 0.05374 | -0.036 | -23.1652
-15.5 | -1.2575 | 0.04741 | -0.038 | -26.5239
-15 | -1.2421 | 0.04404 | -0.0379 | -28.2039
-14.5 | -1.2431 | 0.03968 | -0.038 | -31.3281
-14 | -1.2267 | 0.03679 | -0.0371 | -33.3433
-13.5 | -1.218 | 0.03402 | -0.0355 | -35.8025
-13 | -1.201 | 0.03164 | -0.0334 | -37.9583
-12.5 | -1.1825 | 0.02997 | -0.0306 | -39.4561
-12 | -1.1712 | 0.02851 | -0.0258 | -41.0803
-11.5 | -1.1363 | 0.02692 | -0.0236 | -42.2103
-11 | -1.1046 | 0.02574 | -0.0208 | -42.9138
-10.5 | -1.067 | 0.02424 | -0.0188 | -44.0182
-10 | -1.0271 | 0.02313 | -0.0168 | -44.4055
-9.5 | -0.9881 | 0.02234 | -0.0145 | -44.2301
-9 | -0.9445 | 0.02082 | -0.0131 | -45.365
-8.5 | -0.9009 | 0.01981 | -0.0113 | -45.477
-8 | -0.8581 | 0.0184 | -0.0094 | -46.6359
-7.5 | -0.816 | 0.01739 | -0.0072 | -46.9235
-7 | -0.7782 | 0.01619 | -0.0044 | -48.0667
-6.5 | -0.7424 | 0.01537 | -0.0013 | -48.3019
-6 | -0.658 | 0.01387 | -0.008 | -47.4405
-5.5 | -0.5843 | 0.01255 | -0.0121 | -46.5578
-5 | -0.5364 | 0.01184 | -0.0103 | -45.3041
-4.5 | -0.4888 | 0.01176 | -0.0079 | -41.5646
-4 | -0.438 | 0.01182 | -0.0062 | -37.0558
-3.5 | -0.3856 | 0.01186 | -0.0048 | -32.5126
-3 | -0.3318 | 0.0119 | -0.0038 | -27.8824
-2.5 | -0.2776 | 0.01199 | -0.0029 | -23.1526
-2 | -0.2226 | 0.01201 | -0.0022 | -18.5346
-1.5 | -0.167 | 0.01201 | -0.0016 | -13.9051
-1 | -0.1114 | 0.01202 | -0.0011 | -9.2679
-0.5 | -0.0557 | 0.01203 | -0.0005 | -4.6301
0 | 0 | 0.012 | 0 | 0
0.5 | 0.0557 | 0.01203 | 0.0005 | 4.6301
1 | 0.1114 | 0.01202 | 0.0011 | 9.2679
1.5 | 0.167 | 0.01201 | 0.0016 | 13.9051
2 | 0.2226 | 0.01201 | 0.0022 | 18.5346
2.5 | 0.2776 | 0.01199 | 0.0029 | 23.1526
3 | 0.3318 | 0.0119 | 0.0038 | 27.8824
3.5 | 0.3856 | 0.01186 | 0.0048 | 32.5126
4 | 0.438 | 0.01182 | 0.0062 | 37.0558
4.5 | 0.4889 | 0.01176 | 0.0079 | 41.5731
5 | 0.5364 | 0.01184 | 0.0103 | 45.3041
5.5 | 0.5844 | 0.01255 | 0.0121 | 46.5657
6 | 0.6581 | 0.01387 | 0.008 | 47.4477
6.5 | 0.7426 | 0.01537 | 0.0013 | 48.3149
7 | 0.7783 | 0.01619 | 0.0044 | 48.0729
7.5 | 0.816 | 0.01739 | 0.0072 | 46.9235
8 | 0.8581 | 0.0184 | 0.0094 | 46.6359
8.5 | 0.9009 | 0.01982 | 0.0113 | 45.4541
9 | 0.9445 | 0.02082 | 0.0131 | 45.365
9.5 | 0.9882 | 0.02235 | 0.0145 | 44.2148
10 | 1.0272 | 0.02312 | 0.0168 | 44.4291
10.5 | 1.0671 | 0.02425 | 0.0187 | 44.0041
11 | 1.1048 | 0.02575 | 0.0208 | 42.9049
11.5 | 1.1366 | 0.02693 | 0.0236 | 42.2057
12 | 1.1716 | 0.02851 | 0.0257 | 41.0944
12.5 | 1.1827 | 0.02996 | 0.0305 | 39.476
13 | 1.2015 | 0.03163 | 0.0333 | 37.9861
13.5 | 1.219 | 0.03401 | 0.0354 | 35.8424
14 | 1.2276 | 0.03677 | 0.037 | 33.3859
14.5 | 1.2441 | 0.03966 | 0.0379 | 31.3691
15 | 1.2432 | 0.044 | 0.0378 | 28.2545
15.5 | 1.2589 | 0.04736 | 0.0379 | 26.5815
16 | 1.2462 | 0.05369 | 0.0359 | 23.211
16.5 | 1.2573 | 0.05779 | 0.035 | 21.7564
17 | 1.2404 | 0.06565 | 0.0319 | 18.8941
17.5 | 1.2312 | 0.07307 | 0.0285 | 16.8496
18 | 1.2407 | 0.07805 | 0.0267 | 15.8962
18.5 | 1.1951 | 0.09201 | 0.0187 | 12.9888
19 | 1.1385 | 0.10925 | 0.0083 | 10.4211

## 19. Re 250k Mach 0.10 (1)
BIGFOIL.COM POLAR EXPORT
goe410
GOE 410 |  |  |  | Cl Max: | 1.414 | at alpha= | 19.5 | deg
JavaFoil+Calcfoil stall+Eppler ext transition |  |  |  | L/D Max: | 48.732 | at alpha= | 7.5 | deg
Re: | 250000 |  |  | Cd Min: | 0.00802 | at alpha= | 0.5 | deg
Mach: | 0.1 |  |  | Cl=0 at alpha= | 0 | deg
|  |  |  | @ Cl=0.1, Cd= | 0.0080636
|  |  |  | @ Cl=0.4, Cd= | 0.012391
|  |  |  | @ Cl=0.6, Cd= | 0.013912
alpha (deg) | Cl | Cd | Cm | Cl/Cd
-20 | -1.414 | 0.17544 | 0.009 | -8.06
-19.5 | -1.414 | 0.16925 | 0.009 | -8.354
-19 | -1.407 | 0.15823 | 0.009 | -8.894
-18.5 | -1.403 | 0.14903 | 0.009 | -9.413
-18 | -1.393 | 0.14433 | 0.009 | -9.648
-17.5 | -1.387 | 0.13475 | 0.009 | -10.293
-17 | -1.374 | 0.12776 | 0.009 | -10.752
-16.5 | -1.362 | 0.11837 | 0.009 | -11.502
-16 | -1.362 | 0.10278 | 0.009 | -13.253
-15.5 | -1.362 | 0.08847 | 0.009 | -15.399
-15 | -1.341 | 0.08434 | 0.009 | -15.896
-14.5 | -1.344 | 0.06841 | 0.009 | -19.64
-14 | -1.324 | 0.06226 | 0.009 | -21.266
-13.5 | -1.3 | 0.05731 | 0.009 | -22.685
-13 | -1.281 | 0.04971 | 0.009 | -25.762
-12.5 | -1.253 | 0.04535 | 0.009 | -27.622
-12 | -1.22 | 0.0424 | 0.009 | -28.769
-11.5 | -1.191 | 0.03727 | 0.008 | -31.951
-11 | -1.158 | 0.03411 | 0.008 | -33.944
-10.5 | -1.119 | 0.03176 | 0.008 | -35.249
-10 | -1.091 | 0.0255 | 0.008 | -42.777
-9.5 | -1.049 | 0.02373 | 0.007 | -44.187
-9 | -1.006 | 0.0219 | 0.007 | -45.954
-8.5 | -0.961 | 0.02031 | 0.007 | -47.328
-8 | -0.914 | 0.01896 | 0.006 | -48.204
-7.5 | -0.865 | 0.01775 | 0.006 | -48.732
-7 | -0.815 | 0.01677 | 0.006 | -48.589
-6.5 | -0.763 | 0.01584 | 0.005 | -48.152
-6 | -0.709 | 0.01509 | 0.005 | -47.024
-5.5 | -0.655 | 0.01453 | 0.004 | -45.089
-5 | -0.598 | 0.01389 | 0.004 | -43.067
-4.5 | -0.541 | 0.01344 | 0.004 | -40.222
-4 | -0.482 | 0.01306 | 0.003 | -36.89
-3.5 | -0.423 | 0.0125 | 0.003 | -33.872
-3 | -0.364 | 0.01222 | 0.002 | -29.782
-2.5 | -0.304 | 0.01117 | 0.002 | -27.206
-2 | -0.243 | 0.00828 | 0.002 | -29.401
-1.5 | -0.183 | 0.00824 | 0.001 | -22.166
-1 | -0.122 | 0.00814 | 0.001 | -14.969
-0.5 | -0.061 | 0.00807 | 0 | -7.558
0 | 0 | 0.00806 | 0 | 0
0.5 | 0.062 | 0.00802 | 0 | 7.671
1 | 0.123 | 0.00809 | -0.001 | 15.196
1.5 | 0.184 | 0.00819 | -0.001 | 22.507
2 | 0.246 | 0.00823 | -0.002 | 29.862
2.5 | 0.307 | 0.01111 | -0.002 | 27.607
3 | 0.364 | 0.01222 | -0.002 | 29.782
3.5 | 0.423 | 0.0125 | -0.003 | 33.872
4 | 0.482 | 0.01306 | -0.003 | 36.89
4.5 | 0.541 | 0.01344 | -0.004 | 40.222
5 | 0.598 | 0.01389 | -0.004 | 43.067
5.5 | 0.655 | 0.01453 | -0.004 | 45.089
6 | 0.709 | 0.01509 | -0.005 | 47.024
6.5 | 0.763 | 0.01584 | -0.005 | 48.152
7 | 0.815 | 0.01677 | -0.006 | 48.589
7.5 | 0.865 | 0.01775 | -0.006 | 48.732
8 | 0.914 | 0.01896 | -0.006 | 48.204
8.5 | 0.961 | 0.02031 | -0.007 | 47.328
9 | 1.006 | 0.0219 | -0.007 | 45.954
9.5 | 1.049 | 0.02373 | -0.007 | 44.187
10 | 1.091 | 0.0255 | -0.008 | 42.777
10.5 | 1.119 | 0.03176 | -0.008 | 35.249
11 | 1.158 | 0.03411 | -0.008 | 33.944
11.5 | 1.191 | 0.03727 | -0.008 | 31.951
12 | 1.22 | 0.0424 | -0.008 | 28.769
12.5 | 1.253 | 0.04535 | -0.009 | 27.622
13 | 1.281 | 0.04971 | -0.009 | 25.762
13.5 | 1.3 | 0.05731 | -0.009 | 22.685
14 | 1.324 | 0.06226 | -0.009 | 21.266
14.5 | 1.344 | 0.06841 | -0.009 | 19.64
15 | 1.341 | 0.08434 | -0.009 | 15.896
15.5 | 1.362 | 0.08847 | -0.009 | 15.399
16 | 1.362 | 0.10278 | -0.009 | 13.253
16.5 | 1.362 | 0.11837 | -0.009 | 11.502
17 | 1.374 | 0.12776 | -0.009 | 10.752
17.5 | 1.387 | 0.13475 | -0.009 | 10.293
18 | 1.393 | 0.14433 | -0.009 | 9.648
18.5 | 1.403 | 0.14903 | -0.009 | 9.413
19 | 1.407 | 0.15823 | -0.009 | 8.894
19.5 | 1.414 | 0.16925 | -0.009 | 8.354
20 | 1.414 | 0.17544 | -0.009 | 8.06

## 20. Re 250k Mach 0.10 (2)
BIGFOIL.COM POLAR EXPORT
goe410
GOE 410 |  |  |  | Cl Max: | 1.2434 | at alpha= | 16.5 | deg
XFOIL ncrit=9 |  |  |  | L/D Max: | 48.0955 | at alpha= | 6.5 | deg
Re: | 250000 |  |  | Cd Min: | 0.22411 | at alpha= | 20 | deg
Mach: | 0.1 |  |  | Cl=0 at alpha= | 0 | deg
|  |  |  | @ Cl=0.1, Cd= | 0.012084
|  |  |  | @ Cl=0.4, Cd= | 0.011901
|  |  |  | @ Cl=0.6, Cd= | 0.012987
alpha (deg) | Cl | Cd | Cm | Cl/Cd
-18.5 | -1.141 | 0.10265 | -0.0131 | -11.1154
-18 | -1.2046 | 0.08493 | -0.0238 | -14.1834
-17.5 | -1.2055 | 0.07814 | -0.0268 | -15.4274
-17 | -1.2135 | 0.07057 | -0.0304 | -17.1957
-16.5 | -1.2421 | 0.06086 | -0.0351 | -20.4091
-16 | -1.2299 | 0.0567 | -0.0358 | -21.6914
-15.5 | -1.2386 | 0.05047 | -0.0379 | -24.5413
-15 | -1.2328 | 0.04599 | -0.0385 | -26.8058
-14.5 | -1.2297 | 0.04173 | -0.0388 | -29.468
-14 | -1.2211 | 0.03806 | -0.0382 | -32.0836
-13.5 | -1.2097 | 0.03527 | -0.037 | -34.2983
-13 | -1.1988 | 0.03247 | -0.035 | -36.9202
-12.5 | -1.1784 | 0.0307 | -0.0325 | -38.3844
-12 | -1.1664 | 0.02903 | -0.0282 | -40.1791
-11.5 | -1.1363 | 0.02738 | -0.0254 | -41.5011
-11 | -1.1063 | 0.02618 | -0.0223 | -42.2574
-10.5 | -1.0709 | 0.02471 | -0.0198 | -43.3387
-10 | -1.0306 | 0.02347 | -0.0179 | -43.9114
-9.5 | -0.9916 | 0.02257 | -0.0156 | -43.9344
-9 | -0.9485 | 0.0211 | -0.0139 | -44.9526
-8.5 | -0.9048 | 0.02004 | -0.0121 | -45.1497
-8 | -0.8615 | 0.01866 | -0.0101 | -46.1683
-7.5 | -0.8196 | 0.01757 | -0.0079 | -46.6477
-7 | -0.781 | 0.01641 | -0.0051 | -47.5929
-6.5 | -0.7448 | 0.01549 | -0.0021 | -48.0826
-6 | -0.6592 | 0.01404 | -0.0088 | -46.9516
-5.5 | -0.5861 | 0.01274 | -0.0126 | -46.0047
-5 | -0.5396 | 0.01192 | -0.0105 | -45.2685
-4.5 | -0.492 | 0.01182 | -0.008 | -41.6244
-4 | -0.4407 | 0.01187 | -0.0063 | -37.1272
-3.5 | -0.388 | 0.01191 | -0.005 | -32.5777
-3 | -0.334 | 0.01195 | -0.0039 | -27.9498
-2.5 | -0.2793 | 0.01203 | -0.003 | -23.217
-2 | -0.224 | 0.01206 | -0.0023 | -18.5738
-1.5 | -0.168 | 0.01207 | -0.0017 | -13.9188
-1 | -0.1121 | 0.01209 | -0.0011 | -9.2721
-0.5 | -0.0561 | 0.01206 | -0.0006 | -4.6517
0 | 0 | 0.01204 | 0 | 0
0.5 | 0.0561 | 0.01206 | 0.0006 | 4.6517
1 | 0.1121 | 0.01209 | 0.0011 | 9.2721
1.5 | 0.1681 | 0.01207 | 0.0017 | 13.9271
2 | 0.224 | 0.01206 | 0.0023 | 18.5738
2.5 | 0.2793 | 0.01202 | 0.003 | 23.2363
3 | 0.334 | 0.01195 | 0.0039 | 27.9498
3.5 | 0.388 | 0.01191 | 0.005 | 32.5777
4 | 0.4407 | 0.01187 | 0.0063 | 37.1272
4.5 | 0.492 | 0.01182 | 0.008 | 41.6244
5 | 0.5396 | 0.01192 | 0.0105 | 45.2685
5.5 | 0.5861 | 0.01274 | 0.0126 | 46.0047
6 | 0.6592 | 0.01404 | 0.0088 | 46.9516
6.5 | 0.745 | 0.01549 | 0.002 | 48.0955
7 | 0.781 | 0.01641 | 0.005 | 47.5929
7.5 | 0.8196 | 0.01757 | 0.0079 | 46.6477
8 | 0.8615 | 0.01866 | 0.0101 | 46.1683
8.5 | 0.9048 | 0.02004 | 0.0121 | 45.1497
9 | 0.9485 | 0.02109 | 0.0139 | 44.9739
9.5 | 0.9917 | 0.02258 | 0.0156 | 43.9194
10 | 1.0307 | 0.02346 | 0.0179 | 43.9344
10.5 | 1.071 | 0.02471 | 0.0198 | 43.3428
11 | 1.1064 | 0.02618 | 0.0223 | 42.2613
11.5 | 1.1367 | 0.02739 | 0.0253 | 41.5005
12 | 1.1668 | 0.02903 | 0.0282 | 40.1929
12.5 | 1.1787 | 0.03069 | 0.0324 | 38.4066
13 | 1.1993 | 0.03245 | 0.0349 | 36.9584
13.5 | 1.2107 | 0.03525 | 0.0369 | 34.3461
14 | 1.2221 | 0.03804 | 0.0381 | 32.1267
14.5 | 1.2308 | 0.0417 | 0.0387 | 29.5156
15 | 1.234 | 0.04595 | 0.0384 | 26.8553
15.5 | 1.24 | 0.05041 | 0.0378 | 24.5983
16 | 1.2314 | 0.05663 | 0.0357 | 21.7447
16.5 | 1.2434 | 0.06083 | 0.035 | 20.4406
17 | 1.2154 | 0.07046 | 0.0303 | 17.2495
17.5 | 1.2086 | 0.07785 | 0.0268 | 15.5247
18 | 1.206 | 0.0849 | 0.0236 | 14.2049
18.5 | 1.1426 | 0.10259 | 0.0129 | 11.1375
19.5 | 0.7497 | 0.21969 | -0.0549 | 3.4125
20 | 0.7786 | 0.22411 | -0.0556 | 3.4742

## 21. Re 250k Mach 0.25 (1)
BIGFOIL.COM POLAR EXPORT
goe410
GOE 410 |  |  |  | Cl Max: | 1.293 | at alpha= | 16.5 | deg
JavaFoil+Calcfoil stall+Eppler ext transition |  |  |  | L/D Max: | 46.767 | at alpha= | 7.5 | deg
Re: | 250000 |  |  | Cd Min: | 0.00789 | at alpha= | 0 | deg
Mach: | 0.25 |  |  | Cl=0 at alpha= | 0 | deg
|  |  |  | @ Cl=0.1, Cd= | 0.0079424
|  |  |  | @ Cl=0.4, Cd= | 0.012633
|  |  |  | @ Cl=0.6, Cd= | 0.01421
alpha (deg) | Cl | Cd | Cm | Cl/Cd
-20 | -1.216 | 0.20372 | 0.007 | -5.967
-19.5 | -1.232 | 0.19488 | 0.007 | -6.324
-19 | -1.247 | 0.18224 | 0.007 | -6.841
-18.5 | -1.269 | 0.1699 | 0.009 | -7.468
-18 | -1.276 | 0.16405 | 0.008 | -7.779
-17.5 | -1.285 | 0.15011 | 0.009 | -8.562
-17 | -1.289 | 0.14275 | 0.008 | -9.026
-16.5 | -1.293 | 0.13089 | 0.009 | -9.879
-16 | -1.288 | 0.12479 | 0.008 | -10.319
-15.5 | -1.282 | 0.11641 | 0.008 | -11.011
-15 | -1.274 | 0.10488 | 0.008 | -12.145
-14.5 | -1.276 | 0.09174 | 0.009 | -13.913
-14 | -1.273 | 0.08062 | 0.009 | -15.795
-13.5 | -1.27 | 0.06954 | 0.009 | -18.258
-13 | -1.26 | 0.05949 | 0.009 | -21.185
-12.5 | -1.244 | 0.05177 | 0.009 | -24.037
-12 | -1.218 | 0.04777 | 0.009 | -25.49
-11.5 | -1.19 | 0.04259 | 0.008 | -27.94
-11 | -1.16 | 0.03877 | 0.008 | -29.926
-10.5 | -1.127 | 0.03511 | 0.008 | -32.116
-10 | -1.092 | 0.03184 | 0.008 | -34.297
-9.5 | -1.059 | 0.02621 | 0.007 | -40.429
-9 | -1.02 | 0.02377 | 0.007 | -42.884
-8.5 | -0.976 | 0.02187 | 0.007 | -44.624
-8 | -0.929 | 0.02027 | 0.006 | -45.854
-7.5 | -0.881 | 0.01884 | 0.006 | -46.767
-7 | -0.83 | 0.0178 | 0.006 | -46.624
-6.5 | -0.778 | 0.01677 | 0.005 | -46.413
-6 | -0.724 | 0.01615 | 0.005 | -44.834
-5.5 | -0.668 | 0.0154 | 0.005 | -43.386
-5 | -0.613 | 0.01432 | 0.004 | -42.772
-4.5 | -0.554 | 0.01382 | 0.004 | -40.086
-4 | -0.494 | 0.01332 | 0.003 | -37.109
-3.5 | -0.434 | 0.0128 | 0.003 | -33.892
-3 | -0.373 | 0.0125 | 0.003 | -29.836
-2.5 | -0.312 | 0.01128 | 0.002 | -27.643
-2 | -0.25 | 0.00815 | 0.002 | -30.691
-1.5 | -0.188 | 0.00803 | 0.001 | -23.377
-1 | -0.125 | 0.00798 | 0.001 | -15.686
-0.5 | -0.063 | 0.00801 | 0 | -7.822
0 | 0 | 0.00789 | 0 | 0
0.5 | 0.063 | 0.00796 | 0 | 7.942
1 | 0.126 | 0.00793 | -0.001 | 15.931
1.5 | 0.189 | 0.00798 | -0.001 | 23.748
2 | 0.252 | 0.00809 | -0.002 | 31.186
2.5 | 0.312 | 0.01128 | -0.002 | 27.643
3 | 0.373 | 0.0125 | -0.003 | 29.836
3.5 | 0.434 | 0.0128 | -0.003 | 33.892
4 | 0.494 | 0.01332 | -0.003 | 37.109
4.5 | 0.554 | 0.01382 | -0.004 | 40.086
5 | 0.613 | 0.01432 | -0.004 | 42.772
5.5 | 0.668 | 0.0154 | -0.005 | 43.386
6 | 0.724 | 0.01615 | -0.005 | 44.834
6.5 | 0.778 | 0.01677 | -0.005 | 46.413
7 | 0.83 | 0.0178 | -0.006 | 46.624
7.5 | 0.881 | 0.01884 | -0.006 | 46.767
8 | 0.929 | 0.02027 | -0.006 | 45.854
8.5 | 0.976 | 0.02187 | -0.007 | 44.624
9 | 1.02 | 0.02377 | -0.007 | 42.884
9.5 | 1.059 | 0.02621 | -0.007 | 40.429
10 | 1.092 | 0.03184 | -0.008 | 34.297
10.5 | 1.127 | 0.03511 | -0.008 | 32.116
11 | 1.16 | 0.03877 | -0.008 | 29.926
11.5 | 1.19 | 0.04259 | -0.008 | 27.94
12 | 1.218 | 0.04777 | -0.009 | 25.49
12.5 | 1.244 | 0.05177 | -0.009 | 24.037
13 | 1.26 | 0.05949 | -0.009 | 21.185
13.5 | 1.27 | 0.06954 | -0.009 | 18.258
14 | 1.273 | 0.08062 | -0.009 | 15.795
14.5 | 1.276 | 0.09174 | -0.009 | 13.913
15 | 1.274 | 0.10488 | -0.008 | 12.145
15.5 | 1.282 | 0.11641 | -0.008 | 11.011
16 | 1.288 | 0.12479 | -0.008 | 10.319
16.5 | 1.293 | 0.13089 | -0.009 | 9.879
17 | 1.289 | 0.14275 | -0.008 | 9.026
17.5 | 1.285 | 0.15011 | -0.008 | 8.562
18 | 1.277 | 0.16162 | -0.008 | 7.898
18.5 | 1.268 | 0.17431 | -0.008 | 7.277
19 | 1.247 | 0.18224 | -0.007 | 6.841
19.5 | 1.232 | 0.19488 | -0.007 | 6.324
20 | 1.216 | 0.20372 | -0.007 | 5.967

## 22. Re 250k Mach 0.25 (2)
BIGFOIL.COM POLAR EXPORT
goe410
GOE 410 |  |  |  | Cl Max: | 1.1661 | at alpha= | 13.5 | deg
XFOIL ncrit=9 |  |  |  | L/D Max: | 46.3258 | at alpha= | 6.5 | deg
Re: | 250000 |  |  | Cd Min: | 0.20884 | at alpha= | 18.5 | deg
Mach: | 0.25 |  |  | Cl=0 at alpha= | 0 | deg
|  |  |  | @ Cl=0.1, Cd= | 0.012359
|  |  |  | @ Cl=0.4, Cd= | 0.012162
|  |  |  | @ Cl=0.6, Cd= | 0.013667
alpha (deg) | Cl | Cd | Cm | Cl/Cd
-18.5 | -0.7418 | 0.20866 | 0.0469 | -3.5551
-18 | -0.7479 | 0.19365 | 0.0391 | -3.8621
-17.5 | -0.7267 | 0.18771 | 0.0369 | -3.8714
-17 | -0.699 | 0.18435 | 0.0356 | -3.7917
-16.5 | -1.0657 | 0.09313 | -0.0201 | -11.4431
-16 | -1.1137 | 0.07866 | -0.0287 | -14.1584
-15.5 | -1.1155 | 0.07172 | -0.0319 | -15.5535
-15 | -1.1543 | 0.06061 | -0.0377 | -19.0447
-14.5 | -1.1559 | 0.05464 | -0.0395 | -21.1548
-14 | -1.1625 | 0.0486 | -0.0413 | -23.9198
-13.5 | -1.1652 | 0.04328 | -0.042 | -26.9224
-13 | -1.1573 | 0.03956 | -0.0417 | -29.2543
-12.5 | -1.155 | 0.03554 | -0.0404 | -32.4986
-12 | -1.1366 | 0.03324 | -0.0384 | -34.1937
-11.5 | -1.1307 | 0.03078 | -0.0347 | -36.7349
-11 | -1.1022 | 0.02885 | -0.0316 | -38.2045
-10.5 | -1.0804 | 0.02735 | -0.0271 | -39.5027
-10 | -1.0462 | 0.02555 | -0.0242 | -40.9472
-9.5 | -1.0076 | 0.02425 | -0.0215 | -41.5505
-9 | -0.969 | 0.02291 | -0.0187 | -42.2959
-8.5 | -0.9244 | 0.02144 | -0.0166 | -43.1157
-8 | -0.8802 | 0.02025 | -0.0142 | -43.4667
-7.5 | -0.8373 | 0.0187 | -0.0117 | -44.7754
-7 | -0.7964 | 0.01763 | -0.0088 | -45.173
-6.5 | -0.7564 | 0.01633 | -0.0062 | -46.3197
-6 | -0.6671 | 0.01483 | -0.0128 | -44.9831
-5.5 | -0.5967 | 0.01361 | -0.0152 | -43.8428
-5 | -0.5541 | 0.01263 | -0.012 | -43.8717
-4.5 | -0.5088 | 0.01216 | -0.009 | -41.8421
-4 | -0.4564 | 0.01214 | -0.0071 | -37.5947
-3.5 | -0.4019 | 0.01216 | -0.0056 | -33.051
-3 | -0.3456 | 0.01221 | -0.0045 | -28.3047
-2.5 | -0.2889 | 0.01231 | -0.0035 | -23.4687
-2 | -0.2318 | 0.0124 | -0.0026 | -18.6935
-1.5 | -0.1739 | 0.01239 | -0.0019 | -14.0355
-1 | -0.1161 | 0.01236 | -0.0012 | -9.3932
-0.5 | -0.0581 | 0.01233 | -0.0006 | -4.7121
0 | 0 | 0.01231 | 0 | 0
0.5 | 0.0581 | 0.01233 | 0.0006 | 4.7121
1 | 0.1161 | 0.01237 | 0.0012 | 9.3856
1.5 | 0.174 | 0.01239 | 0.0019 | 14.0436
2 | 0.2319 | 0.0124 | 0.0026 | 18.7016
2.5 | 0.2889 | 0.01231 | 0.0035 | 23.4687
3 | 0.3456 | 0.01221 | 0.0045 | 28.3047
3.5 | 0.4019 | 0.01216 | 0.0056 | 33.051
4 | 0.4564 | 0.01214 | 0.0071 | 37.5947
4.5 | 0.5088 | 0.01216 | 0.009 | 41.8421
5 | 0.5542 | 0.01263 | 0.012 | 43.8797
5.5 | 0.5967 | 0.01361 | 0.0152 | 43.8428
6 | 0.6672 | 0.01483 | 0.0128 | 44.9899
6.5 | 0.7565 | 0.01633 | 0.0062 | 46.3258
7 | 0.7964 | 0.01763 | 0.0088 | 45.173
7.5 | 0.8373 | 0.0187 | 0.0117 | 44.7754
8 | 0.8802 | 0.02025 | 0.0142 | 43.4667
8.5 | 0.9245 | 0.02144 | 0.0166 | 43.1203
9 | 0.969 | 0.02291 | 0.0187 | 42.2959
9.5 | 1.0079 | 0.02426 | 0.0214 | 41.5458
10 | 1.0463 | 0.02555 | 0.0242 | 40.9511
10.5 | 1.0808 | 0.02736 | 0.0271 | 39.5029
11 | 1.1025 | 0.02885 | 0.0316 | 38.2149
11.5 | 1.1315 | 0.03079 | 0.0346 | 36.7489
12 | 1.1373 | 0.03323 | 0.0383 | 34.2251
12.5 | 1.1558 | 0.03552 | 0.0404 | 32.5394
13 | 1.158 | 0.03954 | 0.0416 | 29.2868
13.5 | 1.1661 | 0.04327 | 0.0419 | 26.9494
14 | 1.1637 | 0.04857 | 0.0412 | 23.9592
14.5 | 1.1569 | 0.05463 | 0.0394 | 21.177
15 | 1.1554 | 0.06058 | 0.0376 | 19.0723
15.5 | 1.1169 | 0.07169 | 0.0318 | 15.5796
16 | 1.117 | 0.07834 | 0.0287 | 14.2584
16.5 | 1.0663 | 0.09323 | 0.0198 | 11.4373
17 | 0.7004 | 0.18435 | -0.0357 | 3.7993
17.5 | 0.7291 | 0.18723 | -0.0368 | 3.8941
18.5 | 0.7442 | 0.20884 | -0.0468 | 3.5635

## 23. Re 250k Mach 0.50 (1)
BIGFOIL.COM POLAR EXPORT
goe410
GOE 410 |  |  |  | Cl Max: | 1.115 | at alpha= | 20 | deg
JavaFoil+Calcfoil stall+Eppler ext transition |  |  |  | L/D Max: | 38.822 | at alpha= | 6.5 | deg
Re: | 250000 |  |  | Cd Min: | 0.00846 | at alpha= | 0 | deg
Mach: | 0.5 |  |  | Cl=0 at alpha= | 0 | deg
|  |  |  | @ Cl=0.1, Cd= | 0.0097856
|  |  |  | @ Cl=0.4, Cd= | 0.013642
|  |  |  | @ Cl=0.6, Cd= | 0.016223
alpha (deg) | Cl | Cd | Cm | Cl/Cd
-20 | -1.116 | 0.26481 | 0.011 | -4.213
-19.5 | -1.088 | 0.28048 | 0.01 | -3.88
-19 | -1.062 | 0.25471 | 0.01 | -4.17
-18.5 | -1.035 | 0.24606 | 0.01 | -4.208
-18 | -1.008 | 0.26509 | 0.01 | -3.801
-17.5 | -0.981 | 0.24686 | 0.009 | -3.974
-17 | -0.95 | 0.24824 | 0.009 | -3.825
-16.5 | -0.922 | 0.23877 | 0.008 | -3.86
-16 | -0.895 | 0.23591 | 0.008 | -3.792
-15.5 | -0.867 | 0.23581 | 0.008 | -3.678
-15 | -0.84 | 0.22434 | 0.008 | -3.744
-14.5 | -0.813 | 0.22065 | 0.007 | -3.683
-14 | -0.786 | 0.21147 | 0.007 | -3.718
-13.5 | -0.756 | 0.17668 | 0.007 | -4.28
-13 | -0.728 | 0.16803 | 0.006 | -4.33
-12.5 | -0.7 | 0.1504 | 0.006 | -4.657
-12 | -0.67 | 0.13376 | 0.005 | -5.005
-11.5 | -0.642 | 0.12665 | 0.005 | -5.068
-11 | -0.82 | 0.09914 | 0.005 | -8.275
-10.5 | -0.955 | 0.08156 | 0.007 | -11.705
-10 | -1.004 | 0.06464 | 0.007 | -15.537
-9.5 | -1.03 | 0.0506 | 0.007 | -20.354
-9 | -1.022 | 0.04246 | 0.007 | -24.064
-8.5 | -0.997 | 0.03767 | 0.007 | -26.452
-8 | -0.97 | 0.02995 | 0.007 | -32.404
-7.5 | -0.935 | 0.02587 | 0.007 | -36.149
-7 | -0.888 | 0.02401 | 0.006 | -37.002
-6.5 | -0.838 | 0.02159 | 0.006 | -38.822
-6 | -0.783 | 0.0205 | 0.005 | -38.198
-5.5 | -0.725 | 0.01905 | 0.005 | -38.058
-5 | -0.665 | 0.01781 | 0.005 | -37.343
-4.5 | -0.605 | 0.01631 | 0.004 | -37.076
-4 | -0.542 | 0.01522 | 0.004 | -35.622
-3.5 | -0.478 | 0.01452 | 0.003 | -32.912
-3 | -0.412 | 0.01392 | 0.003 | -29.63
-2.5 | -0.345 | 0.01237 | 0.002 | -27.935
-2 | -0.277 | 0.01199 | 0.002 | -23.12
-1.5 | -0.209 | 0.01155 | 0.001 | -18.062
-1 | -0.14 | 0.00989 | 0.001 | -14.123
-0.5 | -0.07 | 0.00976 | 0 | -7.17
0 | 0 | 0.00846 | 0 | 0
0.5 | 0.071 | 0.00971 | 0 | 7.279
1 | 0.14 | 0.00989 | -0.001 | 14.123
1.5 | 0.209 | 0.01155 | -0.001 | 18.062
2 | 0.277 | 0.01199 | -0.002 | 23.12
2.5 | 0.345 | 0.01237 | -0.002 | 27.935
3 | 0.412 | 0.01392 | -0.003 | 29.63
3.5 | 0.478 | 0.01452 | -0.003 | 32.912
4 | 0.542 | 0.01522 | -0.004 | 35.622
4.5 | 0.605 | 0.01631 | -0.004 | 37.076
5 | 0.665 | 0.01781 | -0.005 | 37.343
5.5 | 0.725 | 0.01905 | -0.005 | 38.058
6 | 0.783 | 0.0205 | -0.005 | 38.198
6.5 | 0.838 | 0.02159 | -0.006 | 38.822
7 | 0.888 | 0.02401 | -0.006 | 37.002
7.5 | 0.933 | 0.0266 | -0.006 | 35.087
8 | 0.971 | 0.02991 | -0.007 | 32.469
8.5 | 0.999 | 0.03684 | -0.007 | 27.111
9 | 1.022 | 0.04246 | -0.007 | 24.064
9.5 | 1.03 | 0.0506 | -0.007 | 20.354
10 | 1.004 | 0.06464 | -0.007 | 15.537
10.5 | 0.955 | 0.08156 | -0.007 | 11.705
11 | 0.82 | 0.09864 | -0.005 | 8.317
11.5 | 0.642 | 0.1262 | -0.005 | 5.086
12 | 0.67 | 0.13372 | -0.005 | 5.007
12.5 | 0.7 | 0.1504 | -0.006 | 4.657
13 | 0.728 | 0.16803 | -0.006 | 4.33
13.5 | 0.756 | 0.18848 | -0.007 | 4.011
14 | 0.786 | 0.21149 | -0.007 | 3.718
14.5 | 0.813 | 0.20061 | -0.007 | 4.054
15 | 0.841 | 0.20412 | -0.008 | 4.118
15.5 | 0.868 | 0.20991 | -0.008 | 4.134
16 | 0.895 | 0.21437 | -0.008 | 4.175
16.5 | 0.922 | 0.22586 | -0.008 | 4.084
17 | 0.95 | 0.2318 | -0.009 | 4.098
17.5 | 0.981 | 0.2452 | -0.009 | 4.001
18 | 1.008 | 0.24513 | -0.01 | 4.114
18.5 | 1.035 | 0.24609 | -0.01 | 4.207
19 | 1.062 | 0.25392 | -0.01 | 4.183
19.5 | 1.089 | 0.26382 | -0.01 | 4.128
20 | 1.115 | 0.2913 | -0.011 | 3.828

## 24. Re 250k Mach 0.50 (2)
BIGFOIL.COM POLAR EXPORT
goe410
GOE 410 |  |  |  | Cl Max: | 0.9149 | at alpha= | 8.5 | deg
XFOIL ncrit=9 |  |  |  | L/D Max: | 37.3237 | at alpha= | 6.5 | deg
Re: | 250000 |  |  | Cd Min: | 0.14416 | at alpha= | 13.5 | deg
Mach: | 0.5 |  |  | Cl=0 at alpha= | 0 | deg
|  |  |  | @ Cl=0.1, Cd= | 0.013675
|  |  |  | @ Cl=0.4, Cd= | 0.013301
|  |  |  | @ Cl=0.6, Cd= | 0.016133
alpha (deg) | Cl | Cd | Cm | Cl/Cd
-13.5 | -0.6275 | 0.1441 | 0.0141 | -4.3546
-13 | -0.6401 | 0.13072 | 0.0063 | -4.8967
-12.5 | -0.6281 | 0.12303 | 0.0028 | -5.1053
-12 | -0.6299 | 0.11302 | -0.0023 | -5.5733
-11.5 | -0.74 | 0.08486 | -0.0214 | -8.7202
-11 | -0.7317 | 0.07824 | -0.0239 | -9.352
-10.5 | -0.8412 | 0.05762 | -0.0388 | -14.5991
-10 | -0.9013 | 0.04584 | -0.0458 | -19.6619
-9.5 | -0.8963 | 0.04069 | -0.0458 | -22.0275
-9 | -0.905 | 0.03526 | -0.0455 | -25.6665
-8.5 | -0.9145 | 0.03077 | -0.0427 | -29.7205
-8 | -0.8899 | 0.02772 | -0.0388 | -32.1032
-7.5 | -0.8687 | 0.02526 | -0.0333 | -34.3903
-7 | -0.8395 | 0.02327 | -0.028 | -36.0765
-6.5 | -0.7782 | 0.02085 | -0.0278 | -37.3237
-6 | -0.6872 | 0.01873 | -0.0316 | -36.6898
-5.5 | -0.6469 | 0.0175 | -0.0261 | -36.9657
-5 | -0.6054 | 0.01627 | -0.0211 | -37.2096
-4.5 | -0.5596 | 0.01513 | -0.017 | -36.9861
-4 | -0.5123 | 0.01398 | -0.0132 | -36.6452
-3.5 | -0.4581 | 0.01332 | -0.0102 | -34.3919
-3 | -0.3958 | 0.0133 | -0.008 | -29.7594
-2.5 | -0.331 | 0.0134 | -0.0062 | -24.7015
-2 | -0.2654 | 0.01356 | -0.0047 | -19.5723
-1.5 | -0.1993 | 0.01364 | -0.0034 | -14.6114
-1 | -0.1331 | 0.01367 | -0.0022 | -9.7366
-0.5 | -0.0666 | 0.01368 | -0.0011 | -4.8684
0 | 0 | 0.01368 | 0 | 0
0.5 | 0.0666 | 0.01368 | 0.001 | 4.8684
1 | 0.1331 | 0.01367 | 0.0021 | 9.7366
1.5 | 0.1993 | 0.01364 | 0.0034 | 14.6114
2 | 0.2654 | 0.01356 | 0.0047 | 19.5723
2.5 | 0.3311 | 0.0134 | 0.0062 | 24.709
3 | 0.3958 | 0.0133 | 0.008 | 29.7594
3.5 | 0.4581 | 0.01332 | 0.0102 | 34.3919
4 | 0.5123 | 0.01398 | 0.0132 | 36.6452
4.5 | 0.5596 | 0.01513 | 0.017 | 36.9861
5 | 0.6055 | 0.01627 | 0.0211 | 37.2157
5.5 | 0.6469 | 0.0175 | 0.0261 | 36.9657
6 | 0.6873 | 0.01873 | 0.0316 | 36.6951
6.5 | 0.7782 | 0.02085 | 0.0278 | 37.3237
7 | 0.8394 | 0.02326 | 0.028 | 36.0877
7.5 | 0.8688 | 0.02526 | 0.0333 | 34.3943
8 | 0.8901 | 0.02772 | 0.0387 | 32.1104
8.5 | 0.9149 | 0.03077 | 0.0427 | 29.7335
9 | 0.9054 | 0.03526 | 0.0455 | 25.6778
9.5 | 0.8966 | 0.04071 | 0.0457 | 22.0241
10 | 0.9013 | 0.04588 | 0.0457 | 19.6447
10.5 | 0.8417 | 0.05764 | 0.0387 | 14.6027
11 | 0.733 | 0.07817 | 0.0238 | 9.377
11.5 | 0.7292 | 0.08666 | 0.0198 | 8.4145
12 | 0.63 | 0.11321 | 0.002 | 5.5649
12.5 | 0.6291 | 0.12305 | -0.0029 | 5.1126
13 | 0.6417 | 0.13058 | -0.0064 | 4.9142
13.5 | 0.6284 | 0.14416 | -0.0143 | 4.359

## 25. Re 500k Mach 0.00 (1)
BIGFOIL.COM POLAR EXPORT
goe410
GOE 410 |  |  |  | Cl Max: | 1.458 | at alpha= | 18.5 | deg
JavaFoil+Calcfoil stall+Eppler ext transition |  |  |  | L/D Max: | 61.145 | at alpha= | 7.5 | deg
Re: | 500000 |  |  | Cd Min: | 0.00654 | at alpha= | 0 | deg
Mach: | 0 |  |  | Cl=0 at alpha= | 0 | deg
|  |  |  | @ Cl=0.1, Cd= | 0.0066028
|  |  |  | @ Cl=0.4, Cd= | 0.0090107
|  |  |  | @ Cl=0.6, Cd= | 0.011617
alpha (deg) | Cl | Cd | Cm | Cl/Cd
-20 | -1.457 | 0.14788 | 0.01 | -9.852
-19.5 | -1.451 | 0.14057 | 0.01 | -10.325
-19 | -1.449 | 0.13391 | 0.01 | -10.818
-18.5 | -1.458 | 0.11702 | 0.011 | -12.457
-18 | -1.453 | 0.10808 | 0.011 | -13.445
-17.5 | -1.451 | 0.0966 | 0.011 | -15.02
-17 | -1.445 | 0.0871 | 0.011 | -16.593
-16.5 | -1.438 | 0.07849 | 0.011 | -18.324
-16 | -1.43 | 0.06918 | 0.01 | -20.67
-15.5 | -1.416 | 0.06254 | 0.01 | -22.64
-15 | -1.392 | 0.05904 | 0.01 | -23.583
-14.5 | -1.373 | 0.05385 | 0.01 | -25.49
-14 | -1.351 | 0.04798 | 0.01 | -28.166
-13.5 | -1.327 | 0.04369 | 0.009 | -30.369
-13 | -1.303 | 0.03913 | 0.009 | -33.301
-12.5 | -1.275 | 0.03536 | 0.009 | -36.05
-12 | -1.238 | 0.0337 | 0.009 | -36.739
-11.5 | -1.206 | 0.03004 | 0.008 | -40.151
-11 | -1.171 | 0.02743 | 0.008 | -42.696
-10.5 | -1.134 | 0.02491 | 0.008 | -45.53
-10 | -1.105 | 0.01991 | 0.008 | -55.483
-9.5 | -1.062 | 0.01845 | 0.007 | -57.536
-9 | -1.016 | 0.01733 | 0.007 | -58.628
-8.5 | -0.97 | 0.01618 | 0.007 | -59.951
-8 | -0.922 | 0.0151 | 0.006 | -61.038
-7.5 | -0.872 | 0.01426 | 0.006 | -61.145
-7 | -0.821 | 0.01353 | 0.006 | -60.667
-6.5 | -0.768 | 0.01294 | 0.005 | -59.349
-6 | -0.712 | 0.01243 | 0.005 | -57.289
-5.5 | -0.656 | 0.01209 | 0.004 | -54.225
-5 | -0.598 | 0.0116 | 0.004 | -51.587
-4.5 | -0.54 | 0.01125 | 0.004 | -47.997
-4 | -0.482 | 0.01086 | 0.003 | -44.378
-3.5 | -0.422 | 0.00914 | 0.003 | -46.192
-3 | -0.363 | 0.00898 | 0.002 | -40.379
-2.5 | -0.302 | 0.00942 | 0.002 | -32.091
-2 | -0.242 | 0.00678 | 0.002 | -35.722
-1.5 | -0.182 | 0.00674 | 0.001 | -26.975
-1 | -0.121 | 0.00665 | 0.001 | -18.244
-0.5 | -0.061 | 0.00664 | 0 | -9.146
0 | 0 | 0.00654 | 0 | 0
0.5 | 0.061 | 0.00659 | 0 | 9.286
1 | 0.122 | 0.00661 | -0.001 | 18.528
1.5 | 0.183 | 0.0067 | -0.001 | 27.401
2 | 0.244 | 0.00673 | -0.002 | 36.293
2.5 | 0.305 | 0.00936 | -0.002 | 32.619
3 | 0.366 | 0.00892 | -0.002 | 41.018
3.5 | 0.426 | 0.00908 | -0.003 | 46.943
4 | 0.482 | 0.01086 | -0.003 | 44.378
4.5 | 0.54 | 0.01125 | -0.004 | 47.997
5 | 0.598 | 0.0116 | -0.004 | 51.587
5.5 | 0.656 | 0.01209 | -0.004 | 54.225
6 | 0.712 | 0.01243 | -0.005 | 57.289
6.5 | 0.768 | 0.01294 | -0.005 | 59.349
7 | 0.821 | 0.01353 | -0.006 | 60.667
7.5 | 0.872 | 0.01426 | -0.006 | 61.145
8 | 0.922 | 0.0151 | -0.006 | 61.038
8.5 | 0.97 | 0.01618 | -0.007 | 59.951
9 | 1.016 | 0.01733 | -0.007 | 58.628
9.5 | 1.062 | 0.01845 | -0.007 | 57.536
10 | 1.105 | 0.01991 | -0.008 | 55.483
10.5 | 1.134 | 0.02491 | -0.008 | 45.53
11 | 1.171 | 0.02743 | -0.008 | 42.696
11.5 | 1.206 | 0.03004 | -0.008 | 40.151
12 | 1.238 | 0.0337 | -0.009 | 36.739
12.5 | 1.275 | 0.03536 | -0.009 | 36.05
13 | 1.303 | 0.03913 | -0.009 | 33.301
13.5 | 1.327 | 0.04369 | -0.009 | 30.369
14 | 1.351 | 0.04798 | -0.01 | 28.166
14.5 | 1.373 | 0.05385 | -0.01 | 25.49
15 | 1.392 | 0.05904 | -0.01 | 23.583
15.5 | 1.416 | 0.06254 | -0.01 | 22.64
16 | 1.43 | 0.06918 | -0.01 | 20.67
16.5 | 1.438 | 0.07849 | -0.01 | 18.324
17 | 1.445 | 0.0871 | -0.01 | 16.593
17.5 | 1.451 | 0.0966 | -0.011 | 15.02
18 | 1.453 | 0.10808 | -0.01 | 13.445
18.5 | 1.458 | 0.11702 | -0.011 | 12.457
19 | 1.449 | 0.13391 | -0.01 | 10.818
19.5 | 1.451 | 0.14057 | -0.01 | 10.325
20 | 1.457 | 0.14788 | -0.01 | 9.852

## 26. Re 500k Mach 0.00 (2)
BIGFOIL.COM POLAR EXPORT
goe410
GOE 410 |  |  |  | Cl Max: | 1.3114 | at alpha= | 16 | deg
XFOIL ncrit=9 |  |  |  | L/D Max: | 62.391 | at alpha= | 9 | deg
Re: | 500000 |  |  | Cd Min: | 0.10757 | at alpha= | -20 | deg
Mach: | 0 |  |  | Cl=0 at alpha= | 0 | deg
|  |  |  | @ Cl=0.1, Cd= | 0.0091949
|  |  |  | @ Cl=0.4, Cd= | 0.0092708
|  |  |  | @ Cl=0.6, Cd= | 0.011281
alpha (deg) | Cl | Cd | Cm | Cl/Cd
-20 | -1.241 | 0.10757 | -0.0064 | -11.5367
-19.5 | -1.2553 | 0.09797 | -0.0113 | -12.8131
-19 | -1.2677 | 0.08894 | -0.0157 | -14.2534
-18.5 | -1.2825 | 0.08006 | -0.0197 | -16.0192
-18 | -1.293 | 0.07194 | -0.0232 | -17.9733
-17.5 | -1.2997 | 0.06469 | -0.026 | -20.0912
-17 | -1.3079 | 0.05754 | -0.0287 | -22.7303
-16.5 | -1.3085 | 0.05162 | -0.0304 | -25.3487
-16 | -1.3095 | 0.04593 | -0.032 | -28.5108
-15.5 | -1.3048 | 0.04102 | -0.0329 | -31.8089
-15 | -1.2931 | 0.03691 | -0.0336 | -35.0339
-14.5 | -1.2825 | 0.03298 | -0.0338 | -38.8872
-14 | -1.2632 | 0.03003 | -0.0336 | -42.0646
-13.5 | -1.2475 | 0.02709 | -0.0326 | -46.0502
-13 | -1.2264 | 0.02485 | -0.0312 | -49.3521
-12.5 | -1.2002 | 0.02321 | -0.0293 | -51.7105
-12 | -1.1842 | 0.02125 | -0.0258 | -55.7271
-11.5 | -1.1582 | 0.02014 | -0.0223 | -57.5074
-11 | -1.1277 | 0.0193 | -0.0187 | -58.4301
-10.5 | -1.0973 | 0.01804 | -0.0154 | -60.8259
-10 | -1.0566 | 0.01726 | -0.0132 | -61.2167
-9.5 | -1.0143 | 0.0165 | -0.0112 | -61.4727
-9 | -0.9733 | 0.0156 | -0.009 | -62.391
-8.5 | -0.9266 | 0.0151 | -0.0074 | -61.3642
-8 | -0.8852 | 0.01424 | -0.0051 | -62.1629
-7.5 | -0.8414 | 0.01368 | -0.0029 | -61.5058
-7 | -0.7717 | 0.01281 | -0.0062 | -60.242
-6.5 | -0.6927 | 0.01211 | -0.011 | -57.2007
-6 | -0.6433 | 0.01175 | -0.0093 | -54.7489
-5.5 | -0.5962 | 0.01124 | -0.0073 | -53.0427
-5 | -0.5476 | 0.01065 | -0.0058 | -51.4178
-4.5 | -0.5011 | 0.00973 | -0.0043 | -51.5005
-4 | -0.4494 | 0.00938 | -0.0032 | -47.9104
-3.5 | -0.3951 | 0.00926 | -0.0025 | -42.6674
-3 | -0.3399 | 0.00919 | -0.002 | -36.9859
-2.5 | -0.2839 | 0.00918 | -0.0016 | -30.9259
-2 | -0.2275 | 0.00919 | -0.0012 | -24.7552
-1.5 | -0.1709 | 0.0092 | -0.0008 | -18.5761
-1 | -0.114 | 0.00919 | -0.0006 | -12.4048
-0.5 | -0.057 | 0.00921 | -0.0003 | -6.1889
0 | 0 | 0.00926 | 0 | 0
0.5 | 0.057 | 0.00921 | 0.0003 | 6.1889
1 | 0.114 | 0.00919 | 0.0005 | 12.4048
1.5 | 0.1709 | 0.0092 | 0.0008 | 18.5761
2 | 0.2275 | 0.00919 | 0.0012 | 24.7552
2.5 | 0.2839 | 0.00918 | 0.0016 | 30.9259
3 | 0.3399 | 0.00919 | 0.002 | 36.9859
3.5 | 0.3951 | 0.00926 | 0.0025 | 42.6674
4 | 0.4494 | 0.00938 | 0.0032 | 47.9104
4.5 | 0.5012 | 0.00973 | 0.0043 | 51.5108
5 | 0.5477 | 0.01065 | 0.0058 | 51.4272
5.5 | 0.5962 | 0.01124 | 0.0073 | 53.0427
6 | 0.6433 | 0.01175 | 0.0093 | 54.7489
6.5 | 0.6926 | 0.01211 | 0.011 | 57.1924
7 | 0.7718 | 0.01281 | 0.0062 | 60.2498
7.5 | 0.8414 | 0.01368 | 0.0029 | 61.5058
8 | 0.8852 | 0.01424 | 0.0051 | 62.1629
8.5 | 0.9264 | 0.01512 | 0.0075 | 61.2698
9 | 0.9733 | 0.0156 | 0.009 | 62.391
9.5 | 1.0144 | 0.01649 | 0.0112 | 61.5161
10 | 1.0566 | 0.01727 | 0.0132 | 61.1812
10.5 | 1.0974 | 0.01803 | 0.0154 | 60.8652
11 | 1.1278 | 0.0193 | 0.0187 | 58.4352
11.5 | 1.1585 | 0.02014 | 0.0222 | 57.5223
12 | 1.1844 | 0.02125 | 0.0258 | 55.7365
12.5 | 1.2004 | 0.02322 | 0.0293 | 51.6968
13 | 1.2269 | 0.02484 | 0.0311 | 49.3921
13.5 | 1.2482 | 0.02707 | 0.0325 | 46.1101
14 | 1.2642 | 0.02999 | 0.0335 | 42.1541
14.5 | 1.2836 | 0.03294 | 0.0337 | 38.9678
15 | 1.2945 | 0.03685 | 0.0335 | 35.1289
15.5 | 1.3064 | 0.04095 | 0.0328 | 31.9023
16 | 1.3114 | 0.04584 | 0.0318 | 28.6082
16.5 | 1.3103 | 0.05153 | 0.0303 | 25.4279
17 | 1.3099 | 0.05743 | 0.0285 | 22.8086
17.5 | 1.3019 | 0.06455 | 0.0259 | 20.1689
18 | 1.2951 | 0.07181 | 0.0231 | 18.0351
18.5 | 1.2849 | 0.07992 | 0.0196 | 16.0773
19 | 1.2701 | 0.0888 | 0.0155 | 14.3029
19.5 | 1.2577 | 0.09781 | 0.0112 | 12.8586
20 | 1.2426 | 0.10757 | 0.0061 | 11.5515

## 27. Re 500k Mach 0.10 (1)
BIGFOIL.COM POLAR EXPORT
goe410
GOE 410 |  |  |  | Cl Max: | 1.434 | at alpha= | 20 | deg
JavaFoil+Calcfoil stall+Eppler ext transition |  |  |  | L/D Max: | 60.849 | at alpha= | 7.5 | deg
Re: | 500000 |  |  | Cd Min: | 0.00655 | at alpha= | 0 | deg
Mach: | 0.1 |  |  | Cl=0 at alpha= | 0 | deg
|  |  |  | @ Cl=0.1, Cd= | 0.0065762
|  |  |  | @ Cl=0.4, Cd= | 0.0097933
|  |  |  | @ Cl=0.6, Cd= | 0.011673
alpha (deg) | Cl | Cd | Cm | Cl/Cd
-20 | -1.434 | 0.1534 | 0.01 | -9.35
-19.5 | -1.432 | 0.14309 | 0.01 | -10.007
-19 | -1.427 | 0.13664 | 0.01 | -10.443
-18.5 | -1.427 | 0.12822 | 0.01 | -11.127
-18 | -1.431 | 0.11447 | 0.01 | -12.501
-17.5 | -1.433 | 0.10163 | 0.01 | -14.1
-17 | -1.429 | 0.09161 | 0.01 | -15.6
-16.5 | -1.425 | 0.08214 | 0.01 | -17.35
-16 | -1.421 | 0.0719 | 0.01 | -19.757
-15.5 | -1.408 | 0.06474 | 0.01 | -21.75
-15 | -1.387 | 0.06123 | 0.01 | -22.65
-14.5 | -1.373 | 0.05328 | 0.01 | -25.774
-14 | -1.349 | 0.04928 | 0.01 | -27.378
-13.5 | -1.323 | 0.04585 | 0.009 | -28.847
-13 | -1.301 | 0.04025 | 0.009 | -32.311
-12.5 | -1.272 | 0.03686 | 0.009 | -34.512
-12 | -1.238 | 0.03475 | 0.009 | -35.625
-11.5 | -1.207 | 0.03078 | 0.008 | -39.203
-11 | -1.172 | 0.02819 | 0.008 | -41.582
-10.5 | -1.136 | 0.02553 | 0.008 | -44.519
-10 | -1.109 | 0.01991 | 0.008 | -55.691
-9.5 | -1.064 | 0.01876 | 0.007 | -56.745
-9 | -1.019 | 0.01756 | 0.007 | -58.033
-8.5 | -0.973 | 0.01637 | 0.007 | -59.409
-8 | -0.925 | 0.01529 | 0.006 | -60.462
-7.5 | -0.875 | 0.01438 | 0.006 | -60.849
-7 | -0.824 | 0.01369 | 0.006 | -60.167
-6.5 | -0.771 | 0.01303 | 0.005 | -59.183
-6 | -0.715 | 0.01251 | 0.005 | -57.176
-5.5 | -0.658 | 0.0122 | 0.004 | -53.955
-5 | -0.601 | 0.01168 | 0.004 | -51.442
-4.5 | -0.543 | 0.01129 | 0.004 | -48.064
-4 | -0.484 | 0.01087 | 0.003 | -44.554
-3.5 | -0.424 | 0.01067 | 0.003 | -39.789
-3 | -0.364 | 0.00892 | 0.002 | -40.863
-2.5 | -0.304 | 0.00945 | 0.002 | -32.14
-2 | -0.243 | 0.00675 | 0.002 | -36.08
-1.5 | -0.183 | 0.00666 | 0.001 | -27.431
-1 | -0.122 | 0.00663 | 0.001 | -18.397
-0.5 | -0.061 | 0.00661 | 0 | -9.228
0 | 0 | 0.00655 | 0 | 0
0.5 | 0.062 | 0.00657 | 0 | 9.37
1 | 0.123 | 0.00658 | -0.001 | 18.686
1.5 | 0.184 | 0.00662 | -0.001 | 27.866
2 | 0.246 | 0.0067 | -0.002 | 36.662
2.5 | 0.307 | 0.00939 | -0.002 | 32.671
3 | 0.368 | 0.00886 | -0.002 | 41.512
3.5 | 0.428 | 0.01061 | -0.003 | 40.4
4 | 0.489 | 0.01079 | -0.003 | 45.315
4.5 | 0.543 | 0.01129 | -0.004 | 48.064
5 | 0.601 | 0.01168 | -0.004 | 51.442
5.5 | 0.658 | 0.0122 | -0.004 | 53.955
6 | 0.715 | 0.01251 | -0.005 | 57.176
6.5 | 0.771 | 0.01303 | -0.005 | 59.183
7 | 0.824 | 0.01369 | -0.006 | 60.167
7.5 | 0.875 | 0.01438 | -0.006 | 60.849
8 | 0.925 | 0.01529 | -0.006 | 60.462
8.5 | 0.973 | 0.01637 | -0.007 | 59.409
9 | 1.019 | 0.01756 | -0.007 | 58.033
9.5 | 1.064 | 0.01876 | -0.007 | 56.745
10 | 1.109 | 0.01991 | -0.008 | 55.691
10.5 | 1.136 | 0.02553 | -0.008 | 44.519
11 | 1.172 | 0.02819 | -0.008 | 41.582
11.5 | 1.207 | 0.03078 | -0.008 | 39.203
12 | 1.238 | 0.03475 | -0.009 | 35.625
12.5 | 1.272 | 0.03686 | -0.009 | 34.512
13 | 1.301 | 0.04025 | -0.009 | 32.311
13.5 | 1.323 | 0.04585 | -0.009 | 28.847
14 | 1.349 | 0.04928 | -0.01 | 27.378
14.5 | 1.373 | 0.05328 | -0.01 | 25.774
15 | 1.387 | 0.06123 | -0.01 | 22.65
15.5 | 1.408 | 0.06474 | -0.01 | 21.75
16 | 1.421 | 0.0719 | -0.01 | 19.757
16.5 | 1.425 | 0.08214 | -0.01 | 17.35
17 | 1.429 | 0.09161 | -0.01 | 15.6
17.5 | 1.433 | 0.10163 | -0.01 | 14.1
18 | 1.431 | 0.11447 | -0.01 | 12.501
18.5 | 1.427 | 0.12822 | -0.01 | 11.127
19 | 1.427 | 0.13664 | -0.01 | 10.443
19.5 | 1.432 | 0.14309 | -0.01 | 10.007
20 | 1.434 | 0.1534 | -0.01 | 9.35

## 28. Re 500k Mach 0.10 (2)
BIGFOIL.COM POLAR EXPORT
goe410
GOE 410 |  |  |  | Cl Max: | 1.3007 | at alpha= | 16 | deg
XFOIL ncrit=9 |  |  |  | L/D Max: | 61.9063 | at alpha= | 9 | deg
Re: | 500000 |  |  | Cd Min: | 0.11322 | at alpha= | 20 | deg
Mach: | 0.1 |  |  | Cl=0 at alpha= | 0 | deg
|  |  |  | @ Cl=0.1, Cd= | 0.0092351
|  |  |  | @ Cl=0.4, Cd= | 0.0093066
|  |  |  | @ Cl=0.6, Cd= | 0.011323
alpha (deg) | Cl | Cd | Cm | Cl/Cd
-20 | -1.2194 | 0.11321 | -0.004 | -10.7711
-19.5 | -1.2348 | 0.10326 | -0.0094 | -11.9582
-19 | -1.249 | 0.09375 | -0.0142 | -13.3227
-18.5 | -1.2634 | 0.08469 | -0.0184 | -14.9179
-18 | -1.2763 | 0.07603 | -0.0223 | -16.7868
-17.5 | -1.2831 | 0.06853 | -0.0253 | -18.7232
-17 | -1.2933 | 0.06093 | -0.0283 | -21.226
-16.5 | -1.2951 | 0.05465 | -0.0304 | -23.6981
-16 | -1.299 | 0.0485 | -0.0321 | -26.7835
-15.5 | -1.2923 | 0.04365 | -0.0332 | -29.606
-15 | -1.2874 | 0.03877 | -0.0342 | -33.2061
-14.5 | -1.2753 | 0.03478 | -0.0345 | -36.6676
-14 | -1.2599 | 0.03133 | -0.0345 | -40.2139
-13.5 | -1.242 | 0.02837 | -0.0338 | -43.7786
-13 | -1.2237 | 0.02575 | -0.0325 | -47.5223
-12.5 | -1.1989 | 0.02386 | -0.0308 | -50.2473
-12 | -1.1813 | 0.02182 | -0.0278 | -54.1384
-11.5 | -1.1564 | 0.02054 | -0.0244 | -56.2999
-11 | -1.1277 | 0.0196 | -0.0206 | -57.5357
-10.5 | -1.0996 | 0.01834 | -0.0169 | -59.9564
-10 | -1.0601 | 0.0175 | -0.0145 | -60.5771
-9.5 | -1.0167 | 0.01682 | -0.0124 | -60.4459
-9 | -0.9775 | 0.01579 | -0.0099 | -61.9063
-8.5 | -0.9312 | 0.01524 | -0.0082 | -61.1024
-8 | -0.8892 | 0.0144 | -0.0058 | -61.75
-7.5 | -0.8458 | 0.01379 | -0.0035 | -61.3343
-7 | -0.7748 | 0.01293 | -0.0069 | -59.9227
-6.5 | -0.6956 | 0.01226 | -0.0115 | -56.7374
-6 | -0.6474 | 0.01182 | -0.0095 | -54.7716
-5.5 | -0.5997 | 0.01132 | -0.0076 | -52.977
-4.5 | -0.5039 | 0.00983 | -0.0045 | -51.2614
-4 | -0.4521 | 0.00945 | -0.0034 | -47.8413
-3.5 | -0.3976 | 0.0093 | -0.0026 | -42.7527
-3 | -0.3421 | 0.00923 | -0.0021 | -37.0639
-2.5 | -0.2857 | 0.00922 | -0.0016 | -30.987
-2 | -0.2291 | 0.00922 | -0.0012 | -24.8482
-1.5 | -0.1721 | 0.00923 | -0.0009 | -18.6457
-1 | -0.1147 | 0.00923 | -0.0006 | -12.4269
-0.5 | -0.0573 | 0.00925 | -0.0003 | -6.1946
0 | 0 | 0.00927 | 0 | 0
0.5 | 0.0573 | 0.00925 | 0.0003 | 6.1946
1 | 0.1147 | 0.00923 | 0.0006 | 12.4269
1.5 | 0.1721 | 0.00923 | 0.0009 | 18.6457
2 | 0.2291 | 0.00922 | 0.0012 | 24.8482
2.5 | 0.2858 | 0.00922 | 0.0016 | 30.9978
3 | 0.3421 | 0.00923 | 0.0021 | 37.0639
3.5 | 0.3976 | 0.0093 | 0.0026 | 42.7527
4 | 0.4521 | 0.00945 | 0.0034 | 47.8413
4.5 | 0.504 | 0.00982 | 0.0045 | 51.3238
5.5 | 0.5997 | 0.01132 | 0.0076 | 52.977
6 | 0.6474 | 0.01182 | 0.0095 | 54.7716
6.5 | 0.6956 | 0.01227 | 0.0115 | 56.6911
7 | 0.7749 | 0.01293 | 0.0069 | 59.9304
7.5 | 0.8458 | 0.01379 | 0.0035 | 61.3343
8 | 0.8892 | 0.0144 | 0.0058 | 61.75
8.5 | 0.931 | 0.01526 | 0.0082 | 61.0092
9 | 0.9775 | 0.01579 | 0.0099 | 61.9063
9.5 | 1.0168 | 0.01681 | 0.0124 | 60.4878
10 | 1.0601 | 0.01751 | 0.0144 | 60.5425
10.5 | 1.0997 | 0.01833 | 0.0168 | 59.9945
11 | 1.1279 | 0.0196 | 0.0206 | 57.5459
11.5 | 1.1566 | 0.02054 | 0.0244 | 56.3096
12 | 1.1816 | 0.02182 | 0.0278 | 54.1522
12.5 | 1.1992 | 0.02387 | 0.0308 | 50.2388
13 | 1.2243 | 0.02573 | 0.0325 | 47.5826
13.5 | 1.2428 | 0.02835 | 0.0337 | 43.8377
14 | 1.261 | 0.0313 | 0.0344 | 40.2875
14.5 | 1.2765 | 0.03474 | 0.0344 | 36.7444
15 | 1.2888 | 0.0387 | 0.034 | 33.3023
15.5 | 1.2937 | 0.04359 | 0.0331 | 29.6788
16 | 1.3007 | 0.04843 | 0.032 | 26.8573
16.5 | 1.2971 | 0.05455 | 0.0302 | 23.7782
17 | 1.2954 | 0.06081 | 0.0281 | 21.3024
17.5 | 1.2845 | 0.06847 | 0.0252 | 18.76
18 | 1.2784 | 0.07591 | 0.0222 | 16.841
18.5 | 1.2657 | 0.08454 | 0.0182 | 14.9716
19 | 1.2514 | 0.09361 | 0.014 | 13.3682
19.5 | 1.2372 | 0.10311 | 0.0092 | 11.9988
20 | 1.2209 | 0.11322 | 0.0038 | 10.7834

## 29. Re 500k Mach 0.25 (1)
BIGFOIL.COM POLAR EXPORT
goe410
GOE 410 |  |  |  | Cl Max: | 1.334 | at alpha= | 15 | deg
JavaFoil+Calcfoil stall+Eppler ext transition |  |  |  | L/D Max: | 58.407 | at alpha= | 7.5 | deg
Re: | 500000 |  |  | Cd Min: | 0.00644 | at alpha= | 0 | deg
Mach: | 0.25 |  |  | Cl=0 at alpha= | 0 | deg
|  |  |  | @ Cl=0.1, Cd= | 0.0064941
|  |  |  | @ Cl=0.4, Cd= | 0.0095812
|  |  |  | @ Cl=0.6, Cd= | 0.011943
alpha (deg) | Cl | Cd | Cm | Cl/Cd
-20 | -1.236 | 0.17958 | 0.01 | -6.883
-19.5 | -1.254 | 0.16961 | 0.01 | -7.396
-19 | -1.273 | 0.16064 | 0.01 | -7.922
-18.5 | -1.288 | 0.14711 | 0.01 | -8.755
-18 | -1.295 | 0.14292 | 0.01 | -9.062
-17.5 | -1.303 | 0.13298 | 0.009 | -9.8
-17 | -1.306 | 0.12304 | 0.009 | -10.612
-16.5 | -1.328 | 0.10372 | 0.01 | -12.8
-16 | -1.322 | 0.09888 | 0.01 | -13.37
-15.5 | -1.321 | 0.09046 | 0.01 | -14.605
-15 | -1.334 | 0.07383 | 0.01 | -18.069
-14.5 | -1.329 | 0.06524 | 0.01 | -20.37
-14 | -1.316 | 0.05965 | 0.01 | -22.063
-13.5 | -1.302 | 0.05347 | 0.009 | -24.346
-13 | -1.284 | 0.04763 | 0.009 | -26.959
-12.5 | -1.263 | 0.0425 | 0.009 | -29.716
-12 | -1.234 | 0.03949 | 0.009 | -31.251
-11.5 | -1.206 | 0.03553 | 0.009 | -33.939
-11 | -1.176 | 0.03219 | 0.008 | -36.519
-10.5 | -1.145 | 0.02836 | 0.008 | -40.372
-10 | -1.108 | 0.02574 | 0.008 | -43.04
-9.5 | -1.078 | 0.02043 | 0.008 | -52.793
-9 | -1.035 | 0.01891 | 0.007 | -54.71
-8.5 | -0.989 | 0.01756 | 0.007 | -56.323
-8 | -0.941 | 0.01632 | 0.006 | -57.681
-7.5 | -0.892 | 0.01527 | 0.006 | -58.407
-7 | -0.84 | 0.01448 | 0.006 | -57.972
-6.5 | -0.786 | 0.01375 | 0.005 | -57.194
-6 | -0.731 | 0.01342 | 0.005 | -54.497
-5.5 | -0.674 | 0.01286 | 0.005 | -52.399
-5 | -0.615 | 0.01205 | 0.004 | -51.086
-4.5 | -0.556 | 0.01163 | 0.004 | -47.819
-4 | -0.496 | 0.0112 | 0.003 | -44.309
-3.5 | -0.435 | 0.01084 | 0.003 | -40.177
-3 | -0.374 | 0.00885 | 0.003 | -42.29
-2.5 | -0.312 | 0.0095 | 0.002 | -32.832
-2 | -0.25 | 0.00667 | 0.002 | -37.484
-1.5 | -0.188 | 0.00657 | 0.001 | -28.591
-1 | -0.125 | 0.00654 | 0.001 | -19.169
-0.5 | -0.063 | 0.00655 | 0 | -9.569
0 | 0 | 0.00644 | 0 | 0
0.5 | 0.063 | 0.0065 | 0 | 9.723
1 | 0.126 | 0.00649 | -0.001 | 19.48
1.5 | 0.189 | 0.00652 | -0.001 | 29.061
2 | 0.252 | 0.00662 | -0.002 | 38.11
2.5 | 0.315 | 0.00944 | -0.002 | 33.382
3 | 0.378 | 0.00879 | -0.003 | 42.976
3.5 | 0.435 | 0.01084 | -0.003 | 40.177
4 | 0.496 | 0.0112 | -0.003 | 44.309
4.5 | 0.556 | 0.01163 | -0.004 | 47.819
5 | 0.615 | 0.01205 | -0.004 | 51.086
5.5 | 0.674 | 0.01286 | -0.005 | 52.399
6 | 0.731 | 0.01342 | -0.005 | 54.497
6.5 | 0.786 | 0.01375 | -0.005 | 57.194
7 | 0.84 | 0.01448 | -0.006 | 57.972
7.5 | 0.892 | 0.01527 | -0.006 | 58.407
8 | 0.941 | 0.01632 | -0.006 | 57.681
8.5 | 0.989 | 0.01756 | -0.007 | 56.323
9 | 1.035 | 0.01891 | -0.007 | 54.71
9.5 | 1.078 | 0.02043 | -0.007 | 52.793
10 | 1.108 | 0.02574 | -0.008 | 43.04
10.5 | 1.145 | 0.02836 | -0.008 | 40.372
11 | 1.176 | 0.03219 | -0.008 | 36.519
11.5 | 1.206 | 0.03553 | -0.008 | 33.939
12 | 1.234 | 0.03949 | -0.009 | 31.251
12.5 | 1.263 | 0.0425 | -0.009 | 29.716
13 | 1.284 | 0.04763 | -0.009 | 26.959
13.5 | 1.302 | 0.05347 | -0.009 | 24.346
14 | 1.316 | 0.05965 | -0.01 | 22.063
14.5 | 1.329 | 0.06524 | -0.01 | 20.37
15 | 1.334 | 0.07383 | -0.01 | 18.069
15.5 | 1.321 | 0.09046 | -0.01 | 14.605
16 | 1.322 | 0.09888 | -0.01 | 13.37
16.5 | 1.328 | 0.10372 | -0.01 | 12.8
17 | 1.306 | 0.12304 | -0.009 | 10.612
17.5 | 1.303 | 0.13298 | -0.009 | 9.8
18 | 1.295 | 0.14087 | -0.009 | 9.194
18.5 | 1.286 | 0.15277 | -0.01 | 8.417
19 | 1.273 | 0.16064 | -0.01 | 7.922
19.5 | 1.254 | 0.16961 | -0.01 | 7.396
20 | 1.236 | 0.17958 | -0.01 | 6.883

## 30. Re 500k Mach 0.25 (2)
BIGFOIL.COM POLAR EXPORT
goe410
GOE 410 |  |  |  | Cl Max: | 1.2367 | at alpha= | 15 | deg
XFOIL ncrit=9 |  |  |  | L/D Max: | 59.6286 | at alpha= | 7.5 | deg
Re: | 500000 |  |  | Cd Min: | 0.14448 | at alpha= | -20 | deg
Mach: | 0.25 |  |  | Cl=0 at alpha= | 0 | deg
|  |  |  | @ Cl=0.1, Cd= | 0.0094231
|  |  |  | @ Cl=0.4, Cd= | 0.0095339
|  |  |  | @ Cl=0.6, Cd= | 0.011786
alpha (deg) | Cl | Cd | Cm | Cl/Cd
-20 | -1.1014 | 0.14448 | 0.0118 | -7.6232
-19.5 | -1.1091 | 0.13497 | 0.006 | -8.2174
-19 | -1.1323 | 0.12275 | -0.0015 | -9.2244
-18.5 | -1.1586 | 0.1104 | -0.0087 | -10.4946
-18 | -1.1771 | 0.09992 | -0.0143 | -11.7804
-17.5 | -1.1942 | 0.08993 | -0.0195 | -13.2792
-17 | -1.2081 | 0.08068 | -0.0239 | -14.974
-16.5 | -1.2214 | 0.07199 | -0.0277 | -16.9662
-16 | -1.2288 | 0.0643 | -0.0309 | -19.1104
-15.5 | -1.235 | 0.05719 | -0.0334 | -21.5947
-15 | -1.2351 | 0.05103 | -0.0353 | -24.2034
-14.5 | -1.2349 | 0.04528 | -0.0367 | -27.2725
-14 | -1.2244 | 0.04055 | -0.0377 | -30.1948
-13.5 | -1.2169 | 0.03592 | -0.0381 | -33.8781
-13 | -1.1995 | 0.03228 | -0.0381 | -37.1592
-12.5 | -1.1851 | 0.02878 | -0.0373 | -41.1779
-12 | -1.1613 | 0.02624 | -0.0361 | -44.2569
-11.5 | -1.1432 | 0.02363 | -0.0339 | -48.3792
-11 | -1.1182 | 0.02185 | -0.0311 | -51.1762
-10.5 | -1.0916 | 0.02044 | -0.0274 | -53.4051
-10 | -1.0705 | 0.01903 | -0.0223 | -56.2533
-9.5 | -1.0338 | 0.01807 | -0.0189 | -57.2108
-9 | -0.9941 | 0.01709 | -0.0158 | -58.1685
-8.5 | -0.9524 | 0.01619 | -0.013 | -58.8264
-8 | -0.9055 | 0.0156 | -0.0107 | -58.0449
-7.5 | -0.867 | 0.01454 | -0.0072 | -59.6286
-7 | -0.7883 | 0.01381 | -0.0112 | -57.0818
-6.5 | -0.7149 | 0.01289 | -0.0141 | -55.4616
-6 | -0.6677 | 0.01239 | -0.0113 | -53.8902
-5.5 | -0.6172 | 0.01198 | -0.0093 | -51.5192
-5 | -0.5666 | 0.01139 | -0.0076 | -49.7454
-4 | -0.4672 | 0.0098 | -0.0043 | -47.6735
-3.5 | -0.4115 | 0.00956 | -0.0033 | -43.0439
-3 | -0.3541 | 0.00943 | -0.0026 | -37.5504
-2.5 | -0.2955 | 0.0094 | -0.0021 | -31.4362
-2 | -0.2366 | 0.0094 | -0.0016 | -25.1702
-1.5 | -0.1778 | 0.00941 | -0.0011 | -18.8948
-0.5 | -0.0594 | 0.00943 | -0.0003 | -6.299
0 | 0 | 0.00939 | 0 | 0
0.5 | 0.0594 | 0.00943 | 0.0003 | 6.299
1.5 | 0.1778 | 0.00941 | 0.0011 | 18.8948
2 | 0.2367 | 0.0094 | 0.0016 | 25.1809
2.5 | 0.2955 | 0.0094 | 0.0021 | 31.4362
3 | 0.3541 | 0.00943 | 0.0026 | 37.5504
3.5 | 0.4115 | 0.00956 | 0.0033 | 43.0439
4 | 0.4672 | 0.0098 | 0.0043 | 47.6735
5 | 0.5666 | 0.01139 | 0.0076 | 49.7454
5.5 | 0.6172 | 0.01199 | 0.0093 | 51.4762
6 | 0.6677 | 0.01239 | 0.0113 | 53.8902
6.5 | 0.7149 | 0.01289 | 0.0141 | 55.4616
7 | 0.7884 | 0.01381 | 0.0112 | 57.0891
7.5 | 0.867 | 0.01454 | 0.0072 | 59.6286
8 | 0.9054 | 0.0156 | 0.0107 | 58.0385
8.5 | 0.9522 | 0.0162 | 0.013 | 58.7778
9 | 0.9942 | 0.01708 | 0.0158 | 58.2084
9.5 | 1.0339 | 0.01807 | 0.0188 | 57.2164
10 | 1.0706 | 0.01904 | 0.0222 | 56.229
10.5 | 1.0916 | 0.02045 | 0.0274 | 53.379
11 | 1.1185 | 0.02184 | 0.0311 | 51.2134
11.5 | 1.1436 | 0.02363 | 0.0338 | 48.3961
12 | 1.1617 | 0.02623 | 0.0361 | 44.289
12.5 | 1.1857 | 0.02877 | 0.0373 | 41.2131
13 | 1.2002 | 0.03227 | 0.038 | 37.1924
13.5 | 1.218 | 0.03588 | 0.038 | 33.9465
14 | 1.2258 | 0.04051 | 0.0375 | 30.2592
14.5 | 1.2364 | 0.04522 | 0.0366 | 27.3419
15 | 1.2367 | 0.05096 | 0.0352 | 24.2681
15.5 | 1.2367 | 0.05712 | 0.0333 | 21.6509
16 | 1.2304 | 0.06425 | 0.0307 | 19.1502
16.5 | 1.2232 | 0.07192 | 0.0276 | 17.0078
17 | 1.2104 | 0.08055 | 0.0237 | 15.0267
17.5 | 1.1959 | 0.08985 | 0.0193 | 13.31
18 | 1.1792 | 0.0998 | 0.0142 | 11.8156
18.5 | 1.1606 | 0.11031 | 0.0086 | 10.5213
19 | 1.1342 | 0.12267 | 0.0014 | 9.2459
19.5 | 1.1108 | 0.13492 | -0.0061 | 8.233
20 | 1.1056 | 0.14395 | -0.0116 | 7.6804

## 31. Re 500k Mach 0.50 (1)
BIGFOIL.COM POLAR EXPORT
goe410
GOE 410 |  |  |  | Cl Max: | 1.116 | at alpha= | 20 | deg
JavaFoil+Calcfoil stall+Eppler ext transition |  |  |  | L/D Max: | 47.813 | at alpha= | 6.5 | deg
Re: | 500000 |  |  | Cd Min: | 0.00691 | at alpha= | 0.5 | deg
Mach: | 0.5 |  |  | Cl=0 at alpha= | 0 | deg
|  |  |  | @ Cl=0.1, Cd= | 0.00691
|  |  |  | @ Cl=0.4, Cd= | 0.011321
|  |  |  | @ Cl=0.6, Cd= | 0.013402
alpha (deg) | Cl | Cd | Cm | Cl/Cd
-20 | -1.116 | 0.22884 | 0.011 | -4.877
-19.5 | -1.088 | 0.23173 | 0.01 | -4.697
-19 | -1.062 | 0.21234 | 0.01 | -5.003
-18.5 | -1.036 | 0.20614 | 0.01 | -5.023
-18 | -1.008 | 0.219 | 0.01 | -4.602
-17.5 | -0.983 | 0.19981 | 0.01 | -4.917
-17 | -0.951 | 0.20475 | 0.009 | -4.643
-16.5 | -0.922 | 0.19864 | 0.009 | -4.643
-16 | -0.895 | 0.19403 | 0.008 | -4.612
-15.5 | -0.867 | 0.1906 | 0.008 | -4.551
-15 | -0.84 | 0.18781 | 0.008 | -4.474
-14.5 | -0.813 | 0.18205 | 0.007 | -4.465
-14 | -0.788 | 0.17485 | 0.007 | -4.504
-13.5 | -0.758 | 0.15313 | 0.007 | -4.952
-13 | -0.729 | 0.14301 | 0.006 | -5.097
-12.5 | -0.705 | 0.12961 | 0.007 | -5.441
-12 | -0.67 | 0.11453 | 0.005 | -5.85
-11.5 | -0.642 | 0.1074 | 0.005 | -5.979
-11 | -0.821 | 0.08809 | 0.005 | -9.321
-10.5 | -0.988 | 0.06362 | 0.008 | -15.526
-10 | -1.038 | 0.04927 | 0.008 | -21.071
-9.5 | -1.046 | 0.04174 | 0.008 | -25.05
-9 | -1.035 | 0.03555 | 0.007 | -29.107
-8.5 | -1.011 | 0.03095 | 0.007 | -32.67
-8 | -0.99 | 0.02345 | 0.007 | -42.229
-7.5 | -0.949 | 0.02079 | 0.007 | -45.673
-7 | -0.9 | 0.01948 | 0.006 | -46.201
-6.5 | -0.848 | 0.01775 | 0.006 | -47.813
-6 | -0.791 | 0.01697 | 0.005 | -46.644
-5.5 | -0.732 | 0.01587 | 0.005 | -46.116
-5 | -0.672 | 0.01483 | 0.005 | -45.274
-4.5 | -0.61 | 0.01354 | 0.004 | -45.1
-4 | -0.547 | 0.01267 | 0.004 | -43.201
-3.5 | -0.481 | 0.01204 | 0.003 | -39.995
-3 | -0.414 | 0.01157 | 0.003 | -35.828
-2.5 | -0.347 | 0.01038 | 0.002 | -33.391
-2 | -0.278 | 0.01008 | 0.002 | -27.58
-1.5 | -0.209 | 0.00969 | 0.001 | -21.602
-1 | -0.14 | 0.00696 | 0.001 | -20.087
-0.5 | -0.07 | 0.00696 | 0 | -10.06
0 | 0 | 0.00692 | 0 | 0
0.5 | 0.071 | 0.00691 | 0 | 10.226
1 | 0.141 | 0.00691 | -0.001 | 20.424
1.5 | 0.209 | 0.00969 | -0.001 | 21.602
2 | 0.278 | 0.01008 | -0.002 | 27.58
2.5 | 0.347 | 0.01038 | -0.002 | 33.391
3 | 0.414 | 0.01157 | -0.003 | 35.828
3.5 | 0.481 | 0.01204 | -0.003 | 39.995
4 | 0.547 | 0.01267 | -0.004 | 43.201
4.5 | 0.61 | 0.01354 | -0.004 | 45.1
5 | 0.672 | 0.01483 | -0.005 | 45.274
5.5 | 0.732 | 0.01587 | -0.005 | 46.116
6 | 0.791 | 0.01697 | -0.005 | 46.644
6.5 | 0.848 | 0.01775 | -0.006 | 47.813
7 | 0.9 | 0.01948 | -0.006 | 46.201
7.5 | 0.948 | 0.02126 | -0.007 | 44.595
8 | 0.99 | 0.02345 | -0.007 | 42.217
8.5 | 1.011 | 0.03109 | -0.007 | 32.503
9 | 1.035 | 0.03555 | -0.007 | 29.107
9.5 | 1.046 | 0.04174 | -0.008 | 25.05
10 | 1.038 | 0.04927 | -0.008 | 21.071
10.5 | 0.988 | 0.06362 | -0.008 | 15.526
11 | 0.821 | 0.08773 | -0.005 | 9.359
11.5 | 0.642 | 0.10706 | -0.005 | 5.998
12 | 0.67 | 0.11452 | -0.005 | 5.851
12.5 | 0.705 | 0.12961 | -0.007 | 5.441
13 | 0.729 | 0.14301 | -0.006 | 5.097
13.5 | 0.758 | 0.15517 | -0.007 | 4.884
14 | 0.788 | 0.17485 | -0.007 | 4.504
14.5 | 0.813 | 0.16353 | -0.007 | 4.974
15 | 0.841 | 0.16952 | -0.008 | 4.96
15.5 | 0.868 | 0.1756 | -0.008 | 4.943
16 | 0.895 | 0.17844 | -0.008 | 5.017
16.5 | 0.923 | 0.18529 | -0.008 | 4.98
17 | 0.951 | 0.19346 | -0.009 | 4.916
17.5 | 0.983 | 0.2104 | -0.01 | 4.67
18 | 1.009 | 0.20317 | -0.01 | 4.964
18.5 | 1.036 | 0.20622 | -0.01 | 5.021
19 | 1.062 | 0.21175 | -0.01 | 5.017
19.5 | 1.089 | 0.21645 | -0.01 | 5.033
20 | 1.116 | 0.24087 | -0.011 | 4.631

## 32. Re 500k Mach 0.50 (2)
BIGFOIL.COM POLAR EXPORT
goe410
GOE 410 |  |  |  | Cl Max: | 1.0115 | at alpha= | 11 | deg
XFOIL ncrit=9 |  |  |  | L/D Max: | 46.8011 | at alpha= | 5.5 | deg
Re: | 500000 |  |  | Cd Min: | 0.17403 | at alpha= | 16 | deg
Mach: | 0.5 |  |  | Cl=0 at alpha= | 0 | deg
|  |  |  | @ Cl=0.1, Cd= | 0.010136
|  |  |  | @ Cl=0.4, Cd= | 0.010458
|  |  |  | @ Cl=0.6, Cd= | 0.013433
alpha (deg) | Cl | Cd | Cm | Cl/Cd
-16 | -0.7321 | 0.17384 | 0.03 | -4.2113
-15 | -0.7206 | 0.15365 | 0.0186 | -4.6899
-14.5 | -0.7425 | 0.1386 | 0.0095 | -5.3571
-14 | -0.7811 | 0.12193 | -0.0009 | -6.4061
-13.5 | -0.886 | 0.09687 | -0.0183 | -9.1463
-13 | -0.9199 | 0.08409 | -0.0262 | -10.9395
-12.5 | -0.9584 | 0.07153 | -0.0339 | -13.3986
-12 | -0.9914 | 0.06056 | -0.04 | -16.3705
-11.5 | -0.9955 | 0.05328 | -0.0429 | -18.6843
-11 | -1.0107 | 0.04546 | -0.0457 | -22.2327
-10.5 | -1.0036 | 0.04006 | -0.0465 | -25.0524
-10 | -0.9968 | 0.03475 | -0.0468 | -28.6849
-9.5 | -0.982 | 0.03049 | -0.0459 | -32.2073
-9 | -0.9601 | 0.027 | -0.0442 | -35.5593
-8.5 | -0.9364 | 0.02397 | -0.0416 | -39.0655
-8 | -0.9098 | 0.02157 | -0.0381 | -42.179
-7.5 | -0.8825 | 0.01963 | -0.0331 | -44.9567
-7 | -0.8056 | 0.01751 | -0.0359 | -46.008
-6.5 | -0.773 | 0.01656 | -0.0293 | -46.6787
-6 | -0.7294 | 0.01569 | -0.0242 | -46.4882
-5.5 | -0.6847 | 0.01463 | -0.0197 | -46.8011
-5 | -0.6311 | 0.0139 | -0.0162 | -45.4029
-4.5 | -0.5765 | 0.01309 | -0.0131 | -44.0413
-4 | -0.5197 | 0.01231 | -0.0105 | -42.2177
-3.5 | -0.4621 | 0.01145 | -0.0082 | -40.3581
-3 | -0.406 | 0.01048 | -0.0059 | -38.7405
-2.5 | -0.3403 | 0.01024 | -0.0046 | -33.2324
-2 | -0.2728 | 0.01016 | -0.0035 | -26.8504
-1.5 | -0.205 | 0.01011 | -0.0025 | -20.277
-1 | -0.1369 | 0.01012 | -0.0016 | -13.5277
-0.5 | -0.0688 | 0.01015 | -0.0007 | -6.7783
0 | 0 | 0.01014 | 0 | 0
0.5 | 0.0688 | 0.01015 | 0.0007 | 6.7783
1 | 0.1369 | 0.01012 | 0.0016 | 13.5277
1.5 | 0.205 | 0.01011 | 0.0025 | 20.277
2 | 0.2728 | 0.01016 | 0.0035 | 26.8504
2.5 | 0.3404 | 0.01024 | 0.0046 | 33.2422
3 | 0.406 | 0.01048 | 0.0059 | 38.7405
3.5 | 0.4621 | 0.01145 | 0.0082 | 40.3581
4 | 0.5197 | 0.01231 | 0.0105 | 42.2177
4.5 | 0.5765 | 0.01308 | 0.0131 | 44.0749
5 | 0.6311 | 0.0139 | 0.0162 | 45.4029
5.5 | 0.6847 | 0.01463 | 0.0197 | 46.8011
6 | 0.7293 | 0.01569 | 0.0242 | 46.4818
6.5 | 0.773 | 0.01656 | 0.0293 | 46.6787
7 | 0.8057 | 0.01751 | 0.0359 | 46.0137
7.5 | 0.8826 | 0.01963 | 0.0331 | 44.9618
8 | 0.91 | 0.02157 | 0.0381 | 42.1882
8.5 | 0.9369 | 0.02396 | 0.0416 | 39.1027
9 | 0.9606 | 0.02699 | 0.0441 | 35.591
9.5 | 0.9827 | 0.03047 | 0.0458 | 32.2514
10 | 0.9974 | 0.03475 | 0.0467 | 28.7022
10.5 | 1.0042 | 0.04006 | 0.0464 | 25.0674
11 | 1.0115 | 0.04546 | 0.0456 | 22.2503
11.5 | 0.9959 | 0.05331 | 0.0428 | 18.6813
12 | 0.9918 | 0.06063 | 0.0398 | 16.3582
12.5 | 0.9593 | 0.07156 | 0.0337 | 13.4055
13 | 0.9207 | 0.08415 | 0.026 | 10.9412
13.5 | 0.8875 | 0.09684 | 0.0182 | 9.1646
14 | 0.7806 | 0.1222 | 0.0005 | 6.3879
14.5 | 0.743 | 0.13872 | -0.0097 | 5.3561
15 | 0.7215 | 0.15371 | -0.0187 | 4.6939
16 | 0.7326 | 0.17403 | -0.0302 | 4.2096

## 33. Re 750k Mach 0.00 (1)
BIGFOIL.COM POLAR EXPORT
goe410
GOE 410 |  |  |  | Cl Max: | 1.49 | at alpha= | 19.5 | deg
JavaFoil+Calcfoil stall+Eppler ext transition |  |  |  | L/D Max: | 68.828 | at alpha= | 8 | deg
Re: | 750000 |  |  | Cd Min: | 0.00584 | at alpha= | 0 | deg
Mach: | 0 |  |  | Cl=0 at alpha= | 0 | deg
|  |  |  | @ Cl=0.1, Cd= | 0.0059028
|  |  |  | @ Cl=0.4, Cd= | 0.0081563
|  |  |  | @ Cl=0.6, Cd= | 0.01057
alpha (deg) | Cl | Cd | Cm | Cl/Cd
-20 | -1.487 | 0.12588 | 0.011 | -11.816
-19.5 | -1.49 | 0.11538 | 0.011 | -12.913
-19 | -1.482 | 0.11114 | 0.011 | -13.337
-18.5 | -1.484 | 0.09932 | 0.011 | -14.944
-18 | -1.481 | 0.09086 | 0.011 | -16.295
-17.5 | -1.476 | 0.08222 | 0.011 | -17.95
-17 | -1.468 | 0.0742 | 0.011 | -19.778
-16.5 | -1.457 | 0.06798 | 0.011 | -21.433
-16 | -1.445 | 0.06079 | 0.011 | -23.775
-15.5 | -1.429 | 0.05525 | 0.011 | -25.86
-15 | -1.406 | 0.05235 | 0.01 | -26.855
-14.5 | -1.384 | 0.04809 | 0.01 | -28.778
-14 | -1.361 | 0.04355 | 0.01 | -31.24
-13.5 | -1.341 | 0.03824 | 0.01 | -35.061
-13 | -1.315 | 0.03449 | 0.009 | -38.112
-12.5 | -1.284 | 0.03164 | 0.009 | -40.588
-12 | -1.249 | 0.02971 | 0.009 | -42.034
-11.5 | -1.216 | 0.02655 | 0.009 | -45.791
-11 | -1.181 | 0.0243 | 0.008 | -48.583
-10.5 | -1.142 | 0.02213 | 0.008 | -51.615
-10 | -1.112 | 0.01756 | 0.008 | -63.358
-9.5 | -1.069 | 0.01633 | 0.007 | -65.478
-9 | -1.023 | 0.01542 | 0.007 | -66.326
-8.5 | -0.976 | 0.0144 | 0.007 | -67.783
-8 | -0.928 | 0.01348 | 0.006 | -68.828
-7.5 | -0.877 | 0.01278 | 0.006 | -68.641
-7 | -0.825 | 0.0122 | 0.006 | -67.598
-6.5 | -0.77 | 0.01175 | 0.005 | -65.537
-6 | -0.714 | 0.01121 | 0.005 | -63.699
-5.5 | -0.657 | 0.01102 | 0.004 | -59.628
-5 | -0.6 | 0.01057 | 0.004 | -56.727
-4.5 | -0.542 | 0.0102 | 0.004 | -53.105
-4 | -0.482 | 0.00856 | 0.003 | -56.324
-3.5 | -0.422 | 0.00829 | 0.003 | -50.943
-3 | -0.363 | 0.00812 | 0.002 | -44.678
-2.5 | -0.302 | 0.00855 | 0.002 | -35.367
-2 | -0.242 | 0.00607 | 0.002 | -39.904
-1.5 | -0.182 | 0.00604 | 0.001 | -30.137
-1 | -0.121 | 0.00595 | 0.001 | -20.4
-0.5 | -0.061 | 0.00594 | 0 | -10.228
0 | 0 | 0.00584 | 0 | 0
0.5 | 0.061 | 0.00589 | 0 | 10.388
1 | 0.122 | 0.00591 | -0.001 | 20.724
1.5 | 0.183 | 0.00599 | -0.001 | 30.624
2 | 0.244 | 0.00603 | -0.002 | 40.558
2.5 | 0.305 | 0.00849 | -0.002 | 35.958
3 | 0.366 | 0.00806 | -0.002 | 45.397
3.5 | 0.426 | 0.00823 | -0.003 | 51.785
4 | 0.487 | 0.0085 | -0.003 | 57.277
4.5 | 0.547 | 0.01013 | -0.004 | 53.963
5 | 0.6 | 0.01057 | -0.004 | 56.727
5.5 | 0.657 | 0.01102 | -0.004 | 59.628
6 | 0.714 | 0.01121 | -0.005 | 63.699
6.5 | 0.77 | 0.01175 | -0.005 | 65.537
7 | 0.825 | 0.0122 | -0.006 | 67.598
7.5 | 0.877 | 0.01278 | -0.006 | 68.641
8 | 0.928 | 0.01348 | -0.006 | 68.828
8.5 | 0.976 | 0.0144 | -0.007 | 67.783
9 | 1.023 | 0.01542 | -0.007 | 66.326
9.5 | 1.069 | 0.01633 | -0.007 | 65.478
10 | 1.112 | 0.01756 | -0.008 | 63.358
10.5 | 1.142 | 0.02213 | -0.008 | 51.615
11 | 1.181 | 0.0243 | -0.008 | 48.583
11.5 | 1.216 | 0.02655 | -0.008 | 45.791
12 | 1.249 | 0.02971 | -0.009 | 42.034
12.5 | 1.284 | 0.03164 | -0.009 | 40.588
13 | 1.315 | 0.03449 | -0.009 | 38.112
13.5 | 1.341 | 0.03824 | -0.01 | 35.061
14 | 1.361 | 0.04355 | -0.01 | 31.24
14.5 | 1.384 | 0.04809 | -0.01 | 28.778
15 | 1.406 | 0.05235 | -0.01 | 26.855
15.5 | 1.429 | 0.05525 | -0.01 | 25.86
16 | 1.445 | 0.06079 | -0.011 | 23.775
16.5 | 1.457 | 0.06798 | -0.011 | 21.433
17 | 1.468 | 0.0742 | -0.011 | 19.778
17.5 | 1.476 | 0.08222 | -0.011 | 17.95
18 | 1.481 | 0.09086 | -0.011 | 16.295
18.5 | 1.484 | 0.09932 | -0.011 | 14.944
19 | 1.482 | 0.11114 | -0.011 | 13.337
19.5 | 1.49 | 0.11538 | -0.011 | 12.913
20 | 1.487 | 0.12588 | -0.011 | 11.816

## 34. Re 750k Mach 0.00 (2)
BIGFOIL.COM POLAR EXPORT
goe410
GOE 410 |  |  |  | Cl Max: | 1.3893 | at alpha= | 16.5 | deg
XFOIL ncrit=9 |  |  |  | L/D Max: | 74.0476 | at alpha= | 9 | deg
Re: | 750000 |  |  | Cd Min: | 0.10269 | at alpha= | 20 | deg
Mach: | 0 |  |  | Cl=0 at alpha= | 0 | deg
|  |  |  | @ Cl=0.1, Cd= | 0.0081147
|  |  |  | @ Cl=0.4, Cd= | 0.0084383
|  |  |  | @ Cl=0.6, Cd= | 0.010305
alpha (deg) | Cl | Cd | Cm | Cl/Cd
-20 | -1.2737 | 0.10266 | -0.0085 | -12.407
-19.5 | -1.3034 | 0.09111 | -0.0142 | -14.3058
-19 | -1.3244 | 0.08124 | -0.0187 | -16.3023
-18.5 | -1.3391 | 0.07265 | -0.0223 | -18.4322
-18 | -1.3528 | 0.06454 | -0.0255 | -20.9606
-17.5 | -1.3713 | 0.05621 | -0.0285 | -24.396
-17 | -1.3801 | 0.04947 | -0.0305 | -27.8977
-16.5 | -1.3871 | 0.04323 | -0.0319 | -32.0865
-16 | -1.3879 | 0.03779 | -0.0329 | -36.7266
-15.5 | -1.3834 | 0.03308 | -0.0335 | -41.8198
-15 | -1.3717 | 0.02931 | -0.0334 | -46.7997
-14.5 | -1.3522 | 0.02651 | -0.0328 | -51.0072
-14 | -1.3312 | 0.02408 | -0.0317 | -55.2824
-13.5 | -1.3097 | 0.02201 | -0.0298 | -59.5048
-13 | -1.2868 | 0.02038 | -0.0272 | -63.1403
-12.5 | -1.256 | 0.01939 | -0.0245 | -64.7757
-12 | -1.2403 | 0.01801 | -0.0193 | -68.8673
-11.5 | -1.2063 | 0.01718 | -0.0162 | -70.2154
-11 | -1.1655 | 0.01649 | -0.0141 | -70.6792
-10.5 | -1.1282 | 0.0155 | -0.0115 | -72.7871
-10 | -1.0842 | 0.01482 | -0.0096 | -73.1579
-9.5 | -1.0391 | 0.01419 | -0.0079 | -73.2276
-9 | -0.9952 | 0.01344 | -0.0059 | -74.0476
-8.5 | -0.9481 | 0.01295 | -0.0043 | -73.2124
-8 | -0.9041 | 0.01232 | -0.0022 | -73.3847
-7.5 | -0.8253 | 0.01181 | -0.007 | -69.8815
-7 | -0.7561 | 0.01126 | -0.0096 | -67.1492
-6.5 | -0.7082 | 0.01097 | -0.0077 | -64.5579
-6 | -0.6566 | 0.01075 | -0.0065 | -61.0791
-5.5 | -0.6055 | 0.01034 | -0.0054 | -58.559
-5 | -0.5532 | 0.01001 | -0.0044 | -55.2647
-4.5 | -0.5012 | 0.0096 | -0.0035 | -52.2083
-4 | -0.4525 | 0.00875 | -0.0023 | -51.7143
-3.5 | -0.3985 | 0.00843 | -0.0017 | -47.2716
-3 | -0.3429 | 0.00827 | -0.0013 | -41.4631
-2.5 | -0.2865 | 0.00819 | -0.001 | -34.9817
-2 | -0.2296 | 0.00814 | -0.0008 | -28.2064
-1.5 | -0.1724 | 0.00811 | -0.0006 | -21.2577
-1 | -0.1152 | 0.00812 | -0.0003 | -14.1872
-0.5 | -0.0575 | 0.0081 | -0.0002 | -7.0988
0 | 0 | 0.00807 | 0 | 0
0.5 | 0.0575 | 0.0081 | 0.0002 | 7.0988
1 | 0.1152 | 0.00812 | 0.0003 | 14.1872
1.5 | 0.1724 | 0.00811 | 0.0006 | 21.2577
2 | 0.2296 | 0.00813 | 0.0008 | 28.2411
2.5 | 0.2865 | 0.00819 | 0.001 | 34.9817
3 | 0.3429 | 0.00827 | 0.0013 | 41.4631
3.5 | 0.3986 | 0.00843 | 0.0017 | 47.2835
4 | 0.4525 | 0.00875 | 0.0023 | 51.7143
4.5 | 0.5012 | 0.00959 | 0.0035 | 52.2628
5 | 0.5532 | 0.01001 | 0.0044 | 55.2647
5.5 | 0.6055 | 0.01034 | 0.0054 | 58.559
6 | 0.6566 | 0.01075 | 0.0065 | 61.0791
6.5 | 0.7081 | 0.01097 | 0.0077 | 64.5488
7 | 0.7561 | 0.01126 | 0.0096 | 67.1492
7.5 | 0.8253 | 0.01182 | 0.007 | 69.8223
8 | 0.9041 | 0.01232 | 0.0022 | 73.3847
8.5 | 0.9481 | 0.01295 | 0.0043 | 73.2124
9 | 0.9952 | 0.01344 | 0.0059 | 74.0476
9.5 | 1.0391 | 0.01419 | 0.0079 | 73.2276
10 | 1.0842 | 0.01483 | 0.0096 | 73.1086
10.5 | 1.1282 | 0.0155 | 0.0115 | 72.7871
11 | 1.1654 | 0.0165 | 0.0141 | 70.6303
11.5 | 1.2063 | 0.01718 | 0.0162 | 70.2154
12 | 1.2405 | 0.01801 | 0.0193 | 68.8784
12.5 | 1.2564 | 0.01938 | 0.0245 | 64.8297
13 | 1.2872 | 0.02037 | 0.0272 | 63.191
13.5 | 1.3105 | 0.02199 | 0.0297 | 59.5953
14 | 1.3323 | 0.02403 | 0.0316 | 55.4432
14.5 | 1.353 | 0.02648 | 0.0327 | 51.0952
15 | 1.3728 | 0.02926 | 0.0333 | 46.9173
15.5 | 1.3848 | 0.03301 | 0.0334 | 41.9509
16 | 1.3887 | 0.03781 | 0.0328 | 36.7284
16.5 | 1.3893 | 0.04312 | 0.0318 | 32.2194
17 | 1.3823 | 0.04937 | 0.0303 | 27.9988
17.5 | 1.3737 | 0.05609 | 0.0283 | 24.491
18 | 1.3553 | 0.06441 | 0.0253 | 21.0418
18.5 | 1.3418 | 0.0725 | 0.0221 | 18.5076
19 | 1.3271 | 0.0811 | 0.0185 | 16.3637
19.5 | 1.3059 | 0.09099 | 0.014 | 14.3521
20 | 1.2753 | 0.10269 | 0.0082 | 12.4189

## 35. Re 750k Mach 0.10 (1)
BIGFOIL.COM POLAR EXPORT
goe410
GOE 410 |  |  |  | Cl Max: | 1.463 | at alpha= | 19.5 | deg
JavaFoil+Calcfoil stall+Eppler ext transition |  |  |  | L/D Max: | 68.369 | at alpha= | 7.5 | deg
Re: | 750000 |  |  | Cd Min: | 0.00585 | at alpha= | 0 | deg
Mach: | 0.1 |  |  | Cl=0 at alpha= | 0 | deg
|  |  |  | @ Cl=0.1, Cd= | 0.0059262
|  |  |  | @ Cl=0.4, Cd= | 0.008202
|  |  |  | @ Cl=0.6, Cd= | 0.010576
alpha (deg) | Cl | Cd | Cm | Cl/Cd
-20 | -1.457 | 0.13309 | 0.011 | -10.947
-19.5 | -1.463 | 0.12215 | 0.011 | -11.977
-19 | -1.458 | 0.11702 | 0.011 | -12.458
-18.5 | -1.459 | 0.10669 | 0.011 | -13.671
-18 | -1.46 | 0.09551 | 0.011 | -15.29
-17.5 | -1.459 | 0.08594 | 0.011 | -16.974
-17 | -1.454 | 0.0773 | 0.011 | -18.805
-16.5 | -1.445 | 0.0704 | 0.011 | -20.523
-16 | -1.437 | 0.06297 | 0.011 | -22.819
-15.5 | -1.422 | 0.05697 | 0.011 | -24.958
-15 | -1.4 | 0.05396 | 0.01 | -25.953
-14.5 | -1.38 | 0.04936 | 0.01 | -27.95
-14 | -1.357 | 0.04497 | 0.01 | -30.182
-13.5 | -1.335 | 0.04047 | 0.01 | -32.974
-13 | -1.313 | 0.03543 | 0.009 | -37.058
-12.5 | -1.283 | 0.03251 | 0.009 | -39.473
-12 | -1.249 | 0.03066 | 0.009 | -40.723
-11.5 | -1.217 | 0.02718 | 0.009 | -44.777
-11 | -1.182 | 0.02497 | 0.008 | -47.318
-10.5 | -1.145 | 0.02267 | 0.008 | -50.484
-10 | -1.116 | 0.01754 | 0.008 | -63.632
-9.5 | -1.072 | 0.01658 | 0.007 | -64.629
-9 | -1.026 | 0.01559 | 0.007 | -65.817
-8.5 | -0.979 | 0.01457 | 0.007 | -67.196
-8 | -0.93 | 0.01366 | 0.006 | -68.129
-7.5 | -0.881 | 0.01288 | 0.006 | -68.369
-7 | -0.828 | 0.01231 | 0.006 | -67.289
-6.5 | -0.773 | 0.01181 | 0.005 | -65.51
-6 | -0.717 | 0.01127 | 0.005 | -63.637
-5.5 | -0.66 | 0.0111 | 0.005 | -59.447
-5 | -0.602 | 0.01059 | 0.004 | -56.893
-4.5 | -0.544 | 0.01029 | 0.004 | -52.855
-4 | -0.484 | 0.0099 | 0.003 | -48.903
-3.5 | -0.425 | 0.00836 | 0.003 | -50.778
-3 | -0.364 | 0.00815 | 0.002 | -44.728
-2.5 | -0.304 | 0.00862 | 0.002 | -35.228
-2 | -0.244 | 0.00608 | 0.002 | -40.025
-1.5 | -0.183 | 0.006 | 0.001 | -30.451
-1 | -0.122 | 0.00597 | 0.001 | -20.422
-0.5 | -0.061 | 0.00596 | 0 | -10.239
0 | 0 | 0.00585 | 0 | 0
0.5 | 0.062 | 0.00592 | 0 | 10.401
1 | 0.123 | 0.00593 | -0.001 | 20.748
1.5 | 0.184 | 0.00596 | -0.001 | 30.944
2 | 0.246 | 0.00604 | -0.002 | 40.684
2.5 | 0.307 | 0.00856 | -0.002 | 35.818
3 | 0.368 | 0.00809 | -0.002 | 45.452
3.5 | 0.428 | 0.0083 | -0.003 | 51.619
4 | 0.489 | 0.00983 | -0.003 | 49.751
4.5 | 0.549 | 0.01021 | -0.004 | 53.795
5 | 0.602 | 0.01059 | -0.004 | 56.893
5.5 | 0.66 | 0.0111 | -0.004 | 59.447
6 | 0.717 | 0.01127 | -0.005 | 63.637
6.5 | 0.773 | 0.01181 | -0.005 | 65.51
7 | 0.828 | 0.01231 | -0.006 | 67.289
7.5 | 0.881 | 0.01288 | -0.006 | 68.369
8 | 0.93 | 0.01366 | -0.006 | 68.129
8.5 | 0.979 | 0.01457 | -0.007 | 67.196
9 | 1.026 | 0.01559 | -0.007 | 65.817
9.5 | 1.072 | 0.01658 | -0.007 | 64.629
10 | 1.116 | 0.01754 | -0.008 | 63.632
10.5 | 1.145 | 0.02267 | -0.008 | 50.484
11 | 1.182 | 0.02497 | -0.008 | 47.318
11.5 | 1.217 | 0.02718 | -0.009 | 44.777
12 | 1.249 | 0.03066 | -0.009 | 40.723
12.5 | 1.283 | 0.03251 | -0.009 | 39.473
13 | 1.313 | 0.03543 | -0.009 | 37.058
13.5 | 1.335 | 0.04047 | -0.01 | 32.974
14 | 1.357 | 0.04497 | -0.01 | 30.182
14.5 | 1.38 | 0.04936 | -0.01 | 27.95
15 | 1.4 | 0.05396 | -0.01 | 25.953
15.5 | 1.422 | 0.05697 | -0.01 | 24.958
16 | 1.437 | 0.06297 | -0.011 | 22.819
16.5 | 1.445 | 0.0704 | -0.011 | 20.523
17 | 1.454 | 0.0773 | -0.011 | 18.805
17.5 | 1.459 | 0.08594 | -0.011 | 16.974
18 | 1.46 | 0.09551 | -0.011 | 15.29
18.5 | 1.459 | 0.10669 | -0.011 | 13.671
19 | 1.458 | 0.11702 | -0.011 | 12.458
19.5 | 1.463 | 0.12215 | -0.011 | 11.977
20 | 1.457 | 0.13309 | -0.011 | 10.947

## 36. Re 750k Mach 0.10 (2)
BIGFOIL.COM POLAR EXPORT
goe410
GOE 410 |  |  |  | Cl Max: | 1.3784 | at alpha= | 16 | deg
XFOIL ncrit=9 |  |  |  | L/D Max: | 73.5588 | at alpha= | 9 | deg
Re: | 750000 |  |  | Cd Min: | 0.10903 | at alpha= | -20 | deg
Mach: | 0.1 |  |  | Cl=0 at alpha= | 0 | deg
|  |  |  | @ Cl=0.1, Cd= | 0.0081321
|  |  |  | @ Cl=0.4, Cd= | 0.0084669
|  |  |  | @ Cl=0.6, Cd= | 0.010354
alpha (deg) | Cl | Cd | Cm | Cl/Cd
-20 | -1.2469 | 0.10903 | -0.0059 | -11.4363
-19.5 | -1.2766 | 0.09722 | -0.012 | -13.131
-19 | -1.3002 | 0.08673 | -0.0171 | -14.9914
-18.5 | -1.3183 | 0.07743 | -0.0212 | -17.0257
-18 | -1.3305 | 0.06926 | -0.0245 | -19.2102
-17.5 | -1.3519 | 0.0603 | -0.0279 | -22.4196
-17 | -1.3639 | 0.05294 | -0.0303 | -25.7631
-16.5 | -1.37 | 0.04665 | -0.0319 | -29.3676
-16 | -1.3774 | 0.0404 | -0.0333 | -34.0941
-15.5 | -1.3749 | 0.03533 | -0.0341 | -38.9159
-15 | -1.3645 | 0.03124 | -0.0343 | -43.678
-14.5 | -1.347 | 0.02804 | -0.0339 | -48.0385
-14 | -1.3295 | 0.02512 | -0.033 | -52.926
-13.5 | -1.3036 | 0.02313 | -0.0317 | -56.3597
-13 | -1.285 | 0.02102 | -0.0293 | -61.1323
-12.5 | -1.2556 | 0.01982 | -0.0266 | -63.3502
-12 | -1.2379 | 0.01839 | -0.022 | -67.3138
-11.5 | -1.2093 | 0.01747 | -0.0179 | -69.2215
-11 | -1.1683 | 0.0168 | -0.0157 | -69.5417
-10.5 | -1.1326 | 0.01574 | -0.0127 | -71.9568
-10 | -1.0894 | 0.01502 | -0.0107 | -72.53
-9.5 | -1.0428 | 0.01446 | -0.009 | -72.1162
-9 | -1.0003 | 0.0136 | -0.0068 | -73.5515
-8.5 | -0.9535 | 0.01307 | -0.005 | -72.9533
-8 | -0.9089 | 0.01245 | -0.0028 | -73.004
-7.5 | -0.8289 | 0.01191 | -0.0077 | -69.597
-7 | -0.7609 | 0.01135 | -0.01 | -67.0396
-6.5 | -0.7123 | 0.01108 | -0.008 | -64.287
-6 | -0.661 | 0.0108 | -0.0068 | -61.2037
-5.5 | -0.6093 | 0.01041 | -0.0056 | -58.5303
-5 | -0.5565 | 0.01009 | -0.0046 | -55.1536
-4.5 | -0.504 | 0.00968 | -0.0037 | -52.0661
-4 | -0.4552 | 0.00881 | -0.0025 | -51.6686
-3.5 | -0.4011 | 0.00847 | -0.0019 | -47.3554
-3 | -0.3451 | 0.00831 | -0.0014 | -41.5283
-2.5 | -0.2884 | 0.00822 | -0.0011 | -35.0852
-2 | -0.231 | 0.00817 | -0.0008 | -28.2742
-0.5 | -0.058 | 0.00812 | -0.0002 | -7.1429
0 | 0 | 0.00809 | 0 | 0
0.5 | 0.058 | 0.00812 | 0.0002 | 7.1429
2 | 0.231 | 0.00817 | 0.0008 | 28.2742
2.5 | 0.2884 | 0.00822 | 0.0011 | 35.0852
3 | 0.3451 | 0.00831 | 0.0014 | 41.5283
3.5 | 0.4011 | 0.00847 | 0.0019 | 47.3554
4 | 0.4552 | 0.00881 | 0.0025 | 51.6686
4.5 | 0.504 | 0.00968 | 0.0037 | 52.0661
5 | 0.5565 | 0.01009 | 0.0046 | 55.1536
5.5 | 0.6093 | 0.01041 | 0.0056 | 58.5303
6 | 0.661 | 0.0108 | 0.0067 | 61.2037
6.5 | 0.7123 | 0.01108 | 0.008 | 64.287
7 | 0.7609 | 0.01135 | 0.01 | 67.0396
7.5 | 0.8289 | 0.01191 | 0.0077 | 69.597
8 | 0.9089 | 0.01245 | 0.0028 | 73.004
8.5 | 0.9535 | 0.01307 | 0.005 | 72.9533
9 | 1.0004 | 0.0136 | 0.0067 | 73.5588
9.5 | 1.0428 | 0.01446 | 0.009 | 72.1162
10 | 1.0894 | 0.01502 | 0.0107 | 72.53
10.5 | 1.1326 | 0.01574 | 0.0127 | 71.9568
11 | 1.1686 | 0.01679 | 0.0156 | 69.601
11.5 | 1.2094 | 0.01747 | 0.0179 | 69.2272
12 | 1.2381 | 0.01839 | 0.0219 | 67.3246
12.5 | 1.2559 | 0.01982 | 0.0266 | 63.3653
13 | 1.2855 | 0.02101 | 0.0292 | 61.1851
13.5 | 1.3045 | 0.02311 | 0.0316 | 56.4474
14 | 1.3305 | 0.02508 | 0.0329 | 53.0502
14.5 | 1.3475 | 0.02804 | 0.0338 | 48.0563
15 | 1.3657 | 0.03119 | 0.0342 | 43.7865
15.5 | 1.3763 | 0.03527 | 0.034 | 39.0218
16 | 1.3784 | 0.0404 | 0.0332 | 34.1188
16.5 | 1.3728 | 0.04649 | 0.0318 | 29.5289
17 | 1.3662 | 0.05284 | 0.0302 | 25.8554
17.5 | 1.3545 | 0.06017 | 0.0277 | 22.5112
18 | 1.3334 | 0.06908 | 0.0243 | 19.3023
18.5 | 1.3209 | 0.07729 | 0.021 | 17.0902
19 | 1.3028 | 0.08659 | 0.0169 | 15.0456
19.5 | 1.279 | 0.09712 | 0.0118 | 13.1693
20 | 1.2495 | 0.10891 | 0.0057 | 11.4728

## 37. Re 750k Mach 0.25 (1)
BIGFOIL.COM POLAR EXPORT
goe410
GOE 410 |  |  |  | Cl Max: | 1.354 | at alpha= | 16.5 | deg
JavaFoil+Calcfoil stall+Eppler ext transition |  |  |  | L/D Max: | 65.686 | at alpha= | 7.5 | deg
Re: | 750000 |  |  | Cd Min: | 0.00574 | at alpha= | 1 | deg
Mach: | 0.25 |  |  | Cl=0 at alpha= | 0 | deg
|  |  |  | @ Cl=0.1, Cd= | 0.005773
|  |  |  | @ Cl=0.4, Cd= | 0.008091
|  |  |  | @ Cl=0.6, Cd= | 0.010816
alpha (deg) | Cl | Cd | Cm | Cl/Cd
-20 | -1.245 | 0.16424 | 0.01 | -7.579
-19.5 | -1.264 | 0.15974 | 0.01 | -7.914
-19 | -1.281 | 0.14905 | 0.01 | -8.593
-18.5 | -1.295 | 0.13547 | 0.01 | -9.56
-18 | -1.302 | 0.13157 | 0.01 | -9.899
-17.5 | -1.309 | 0.12443 | 0.01 | -10.524
-17 | -1.326 | 0.10995 | 0.01 | -12.056
-16.5 | -1.354 | 0.08762 | 0.011 | -15.452
-16 | -1.348 | 0.08363 | 0.01 | -16.12
-15.5 | -1.345 | 0.07708 | 0.01 | -17.448
-15 | -1.352 | 0.06419 | 0.01 | -21.055
-14.5 | -1.341 | 0.05818 | 0.01 | -23.051
-14 | -1.329 | 0.05264 | 0.01 | -25.249
-13.5 | -1.313 | 0.04755 | 0.01 | -27.606
-13 | -1.291 | 0.04337 | 0.009 | -29.761
-12.5 | -1.272 | 0.03815 | 0.009 | -33.353
-12 | -1.246 | 0.0348 | 0.009 | -35.798
-11.5 | -1.216 | 0.03142 | 0.009 | -38.713
-11 | -1.186 | 0.02847 | 0.008 | -41.646
-10.5 | -1.154 | 0.02518 | 0.008 | -45.829
-10 | -1.116 | 0.02289 | 0.008 | -48.742
-9.5 | -1.086 | 0.01801 | 0.008 | -60.286
-9 | -1.041 | 0.01675 | 0.007 | -62.163
-8.5 | -0.995 | 0.01561 | 0.007 | -63.74
-8 | -0.947 | 0.01453 | 0.007 | -65.185
-7.5 | -0.897 | 0.01366 | 0.006 | -65.686
-7 | -0.844 | 0.01304 | 0.006 | -64.766
-6.5 | -0.791 | 0.01238 | 0.005 | -63.917
-6 | -0.734 | 0.01218 | 0.005 | -60.235
-5.5 | -0.676 | 0.01166 | 0.005 | -57.944
-5 | -0.617 | 0.01091 | 0.004 | -56.573
-4.5 | -0.557 | 0.01058 | 0.004 | -52.675
-4 | -0.497 | 0.01018 | 0.003 | -48.83
-3.5 | -0.436 | 0.00828 | 0.003 | -52.621
-3 | -0.374 | 0.00808 | 0.003 | -46.318
-2.5 | -0.312 | 0.00869 | 0.002 | -35.918
-2 | -0.25 | 0.00598 | 0.002 | -41.848
-1.5 | -0.188 | 0.00594 | 0.001 | -31.616
-1 | -0.125 | 0.00579 | 0.001 | -21.638
-0.5 | -0.063 | 0.00586 | 0 | -10.693
0 | 0 | 0.00581 | 0 | 0
0.5 | 0.063 | 0.00582 | 0 | 10.869
1 | 0.126 | 0.00574 | -0.001 | 22
1.5 | 0.189 | 0.00589 | -0.001 | 32.149
2 | 0.252 | 0.00593 | -0.002 | 42.564
2.5 | 0.315 | 0.00863 | -0.002 | 36.532
3 | 0.378 | 0.00802 | -0.003 | 47.086
3.5 | 0.44 | 0.00822 | -0.003 | 53.514
4 | 0.502 | 0.01011 | -0.003 | 49.687
4.5 | 0.557 | 0.01058 | -0.004 | 52.675
5 | 0.617 | 0.01091 | -0.004 | 56.573
5.5 | 0.676 | 0.01166 | -0.005 | 57.944
6 | 0.734 | 0.01218 | -0.005 | 60.235
6.5 | 0.791 | 0.01238 | -0.005 | 63.917
7 | 0.844 | 0.01304 | -0.006 | 64.766
7.5 | 0.897 | 0.01366 | -0.006 | 65.686
8 | 0.947 | 0.01453 | -0.006 | 65.185
8.5 | 0.995 | 0.01561 | -0.007 | 63.74
9 | 1.041 | 0.01675 | -0.007 | 62.163
9.5 | 1.086 | 0.01801 | -0.008 | 60.286
10 | 1.116 | 0.02289 | -0.008 | 48.742
10.5 | 1.154 | 0.02518 | -0.008 | 45.829
11 | 1.186 | 0.02847 | -0.008 | 41.646
11.5 | 1.216 | 0.03142 | -0.009 | 38.713
12 | 1.246 | 0.0348 | -0.009 | 35.798
12.5 | 1.272 | 0.03815 | -0.009 | 33.353
13 | 1.291 | 0.04337 | -0.009 | 29.761
13.5 | 1.313 | 0.04755 | -0.01 | 27.606
14 | 1.329 | 0.05264 | -0.01 | 25.249
14.5 | 1.341 | 0.05818 | -0.01 | 23.051
15 | 1.352 | 0.06419 | -0.01 | 21.055
15.5 | 1.345 | 0.07708 | -0.01 | 17.448
16 | 1.348 | 0.08363 | -0.01 | 16.12
16.5 | 1.354 | 0.08762 | -0.01 | 15.452
17 | 1.326 | 0.10995 | -0.01 | 12.056
17.5 | 1.309 | 0.12443 | -0.01 | 10.524
18 | 1.302 | 0.13064 | -0.01 | 9.97
18.5 | 1.293 | 0.13952 | -0.01 | 9.268
19 | 1.281 | 0.14905 | -0.01 | 8.593
19.5 | 1.264 | 0.15974 | -0.01 | 7.914
20 | 1.245 | 0.16424 | -0.01 | 7.579

## 38. Re 750k Mach 0.25 (2)
BIGFOIL.COM POLAR EXPORT
goe410
GOE 410 |  |  |  | Cl Max: | 1.3164 | at alpha= | 15 | deg
XFOIL ncrit=9 |  |  |  | L/D Max: | 70.8749 | at alpha= | 8.5 | deg
Re: | 750000 |  |  | Cd Min: | 0.14003 | at alpha= | 20 | deg
Mach: | 0.25 |  |  | Cl=0 at alpha= | 0 | deg
|  |  |  | @ Cl=0.1, Cd= | 0.0082234
|  |  |  | @ Cl=0.4, Cd= | 0.0087043
|  |  |  | @ Cl=0.6, Cd= | 0.01071
alpha (deg) | Cl | Cd | Cm | Cl/Cd
-20 | -1.1292 | 0.13978 | 0.0087 | -8.0784
-19.5 | -1.1498 | 0.12809 | 0.0016 | -8.9765
-19 | -1.1728 | 0.1165 | -0.0052 | -10.067
-18.5 | -1.1992 | 0.10472 | -0.0117 | -11.4515
-18 | -1.2226 | 0.09386 | -0.0172 | -13.0258
-17.5 | -1.2419 | 0.08396 | -0.0219 | -14.7916
-17 | -1.268 | 0.07363 | -0.0266 | -17.2212
-16.5 | -1.2859 | 0.06478 | -0.0303 | -19.8503
-16 | -1.2965 | 0.0572 | -0.0329 | -22.6661
-15.5 | -1.3109 | 0.04965 | -0.0352 | -26.4028
-15 | -1.3147 | 0.04354 | -0.0365 | -30.1952
-14.5 | -1.3135 | 0.03802 | -0.0374 | -34.5476
-14 | -1.3042 | 0.03338 | -0.0378 | -39.0713
-13.5 | -1.2881 | 0.02959 | -0.0377 | -43.5316
-13 | -1.2623 | 0.02683 | -0.037 | -47.0481
-12.5 | -1.2456 | 0.02371 | -0.0357 | -52.5348
-12 | -1.2174 | 0.02175 | -0.0337 | -55.9724
-11.5 | -1.1997 | 0.01964 | -0.0302 | -61.0845
-11 | -1.1737 | 0.01838 | -0.0261 | -63.8575
-10.5 | -1.1423 | 0.01751 | -0.0217 | -65.237
-10 | -1.1116 | 0.01625 | -0.0175 | -68.4062
-9.5 | -1.0686 | 0.01545 | -0.0147 | -69.165
-9 | -1.0239 | 0.01467 | -0.012 | -69.7955
-8.5 | -0.9801 | 0.01384 | -0.0093 | -70.8165
-8 | -0.9322 | 0.01331 | -0.007 | -70.0376
-7.5 | -0.8488 | 0.01241 | -0.012 | -68.3965
-7 | -0.7852 | 0.01198 | -0.0124 | -65.5426
-6.5 | -0.7355 | 0.0116 | -0.0101 | -63.4052
-6 | -0.6832 | 0.0112 | -0.0085 | -61
-5.5 | -0.6285 | 0.01091 | -0.0072 | -57.6077
-4.5 | -0.5202 | 0.01012 | -0.0048 | -51.4032
-4 | -0.4667 | 0.00954 | -0.0037 | -48.9203
-3.5 | -0.4145 | 0.00877 | -0.0026 | -47.2634
-3 | -0.3571 | 0.00851 | -0.002 | -41.9624
-2.5 | -0.2986 | 0.00839 | -0.0015 | -35.59
-1.5 | -0.1797 | 0.00824 | -0.0008 | -21.8083
-1 | -0.12 | 0.00822 | -0.0005 | -14.5985
-0.5 | -0.0603 | 0.00823 | -0.0002 | -7.3269
0 | 0 | 0.00822 | 0 | 0
0.5 | 0.0603 | 0.00823 | 0.0002 | 7.3269
1 | 0.12 | 0.00822 | 0.0005 | 14.5985
1.5 | 0.1798 | 0.00824 | 0.0008 | 21.8204
2.5 | 0.2986 | 0.00839 | 0.0015 | 35.59
3 | 0.3571 | 0.00851 | 0.002 | 41.9624
3.5 | 0.4145 | 0.00877 | 0.0026 | 47.2634
4 | 0.4667 | 0.00954 | 0.0037 | 48.9203
4.5 | 0.5202 | 0.01012 | 0.0048 | 51.4032
5.5 | 0.6284 | 0.01092 | 0.0072 | 57.5458
6 | 0.6832 | 0.0112 | 0.0085 | 61
6.5 | 0.7355 | 0.0116 | 0.0101 | 63.4052
7 | 0.7852 | 0.01198 | 0.0124 | 65.5426
7.5 | 0.8488 | 0.01241 | 0.012 | 68.3965
8 | 0.9321 | 0.01331 | 0.007 | 70.0301
8.5 | 0.9802 | 0.01383 | 0.0093 | 70.8749
9 | 1.024 | 0.01467 | 0.012 | 69.8023
9.5 | 1.0685 | 0.01545 | 0.0147 | 69.1586
10 | 1.1117 | 0.01625 | 0.0175 | 68.4123
10.5 | 1.1425 | 0.0175 | 0.0216 | 65.2857
11 | 1.1742 | 0.01836 | 0.026 | 63.9542
11.5 | 1.1999 | 0.01965 | 0.0302 | 61.0636
12 | 1.2176 | 0.02176 | 0.0337 | 55.9559
12.5 | 1.2464 | 0.02368 | 0.0356 | 52.6351
13 | 1.2634 | 0.02678 | 0.0369 | 47.177
13.5 | 1.2892 | 0.02955 | 0.0376 | 43.6277
14 | 1.3054 | 0.03334 | 0.0377 | 39.1542
14.5 | 1.3145 | 0.038 | 0.0373 | 34.5921
15 | 1.3164 | 0.04347 | 0.0363 | 30.283
15.5 | 1.3129 | 0.04957 | 0.035 | 26.4858
16 | 1.2978 | 0.05722 | 0.0326 | 22.6809
16.5 | 1.2878 | 0.06472 | 0.0301 | 19.898
17 | 1.2704 | 0.07352 | 0.0265 | 17.2797
17.5 | 1.2439 | 0.08391 | 0.0217 | 14.8242
18 | 1.225 | 0.09374 | 0.0171 | 13.0681
18.5 | 1.2014 | 0.10462 | 0.0115 | 11.4835
19 | 1.175 | 0.11642 | 0.005 | 10.0928
19.5 | 1.1517 | 0.12803 | -0.0017 | 8.9955
20 | 1.1296 | 0.14003 | -0.0091 | 8.0668

## 39. Re 750k Mach 0.50 (1)
BIGFOIL.COM POLAR EXPORT
goe410
GOE 410 |  |  |  | Cl Max: | 1.116 | at alpha= | 20 | deg
JavaFoil+Calcfoil stall+Eppler ext transition |  |  |  | L/D Max: | 53.565 | at alpha= | 6.5 | deg
Re: | 750000 |  |  | Cd Min: | 0.00617 | at alpha= | 0.5 | deg
Mach: | 0.5 |  |  | Cl=0 at alpha= | 0 | deg
|  |  |  | @ Cl=0.1, Cd= | 0.0061741
|  |  |  | @ Cl=0.4, Cd= | 0.010251
|  |  |  | @ Cl=0.6, Cd= | 0.012011
alpha (deg) | Cl | Cd | Cm | Cl/Cd
-20 | -1.116 | 0.20699 | 0.011 | -5.394
-19.5 | -1.089 | 0.21176 | 0.011 | -5.142
-19 | -1.062 | 0.19331 | 0.01 | -5.496
-18.5 | -1.036 | 0.18858 | 0.01 | -5.492
-18 | -1.008 | 0.1988 | 0.01 | -5.071
-17.5 | -0.984 | 0.18733 | 0.01 | -5.25
-17 | -0.952 | 0.18722 | 0.009 | -5.085
-16.5 | -0.923 | 0.18134 | 0.009 | -5.089
-16 | -0.895 | 0.17809 | 0.008 | -5.027
-15.5 | -0.868 | 0.16938 | 0.008 | -5.122
-15 | -0.84 | 0.16547 | 0.008 | -5.079
-14.5 | -0.813 | 0.16166 | 0.007 | -5.029
-14 | -0.788 | 0.16384 | 0.008 | -4.81
-13.5 | -0.76 | 0.13829 | 0.007 | -5.494
-13 | -0.73 | 0.13158 | 0.007 | -5.547
-12.5 | -0.706 | 0.11807 | 0.007 | -5.983
-12 | -0.67 | 0.10628 | 0.005 | -6.308
-11.5 | -0.642 | 0.1012 | 0.005 | -6.348
-11 | -0.842 | 0.08101 | 0.007 | -10.396
-10.5 | -1.005 | 0.0553 | 0.008 | -18.168
-10 | -1.048 | 0.04402 | 0.008 | -23.796
-9.5 | -1.053 | 0.03789 | 0.008 | -27.778
-9 | -1.044 | 0.03174 | 0.008 | -32.886
-8.5 | -1.022 | 0.02705 | 0.007 | -37.766
-8 | -0.998 | 0.02077 | 0.007 | -48.049
-7.5 | -0.955 | 0.01855 | 0.007 | -51.497
-7 | -0.906 | 0.01745 | 0.006 | -51.893
-6.5 | -0.853 | 0.01593 | 0.006 | -53.565
-6 | -0.796 | 0.0153 | 0.005 | -52.001
-5.5 | -0.736 | 0.0143 | 0.005 | -51.475
-5 | -0.675 | 0.01338 | 0.005 | -50.456
-4.5 | -0.614 | 0.01216 | 0.004 | -50.478
-4 | -0.549 | 0.01147 | 0.004 | -47.848
-3.5 | -0.483 | 0.01085 | 0.003 | -44.503
-3 | -0.415 | 0.01048 | 0.003 | -39.637
-2.5 | -0.347 | 0.00944 | 0.002 | -36.794
-2 | -0.279 | 0.00912 | 0.002 | -30.562
-1.5 | -0.21 | 0.00883 | 0.001 | -23.744
-1 | -0.14 | 0.00623 | 0.001 | -22.472
-0.5 | -0.07 | 0.00622 | 0 | -11.254
0 | 0 | 0.00618 | 0 | 0
0.5 | 0.071 | 0.00617 | 0 | 11.445
1 | 0.141 | 0.00618 | -0.001 | 22.856
1.5 | 0.212 | 0.00877 | -0.001 | 24.121
2 | 0.279 | 0.00912 | -0.002 | 30.562
2.5 | 0.347 | 0.00944 | -0.002 | 36.794
3 | 0.415 | 0.01048 | -0.003 | 39.637
3.5 | 0.483 | 0.01085 | -0.003 | 44.503
4 | 0.549 | 0.01147 | -0.004 | 47.848
4.5 | 0.614 | 0.01216 | -0.004 | 50.478
5 | 0.675 | 0.01338 | -0.005 | 50.456
5.5 | 0.736 | 0.0143 | -0.005 | 51.475
6 | 0.796 | 0.0153 | -0.005 | 52.001
6.5 | 0.853 | 0.01593 | -0.006 | 53.565
7 | 0.906 | 0.01745 | -0.006 | 51.893
7.5 | 0.954 | 0.01894 | -0.007 | 50.367
8 | 0.998 | 0.02074 | -0.007 | 48.111
8.5 | 1.019 | 0.02788 | -0.007 | 36.533
9 | 1.044 | 0.03174 | -0.008 | 32.886
9.5 | 1.053 | 0.03789 | -0.008 | 27.778
10 | 1.048 | 0.04402 | -0.008 | 23.796
10.5 | 1.005 | 0.0553 | -0.008 | 18.168
11 | 0.842 | 0.08147 | -0.007 | 10.33
11.5 | 0.642 | 0.10093 | -0.005 | 6.365
12 | 0.67 | 0.10626 | -0.005 | 6.309
12.5 | 0.706 | 0.11807 | -0.007 | 5.983
13 | 0.73 | 0.13158 | -0.007 | 5.547
13.5 | 0.759 | 0.14591 | -0.007 | 5.205
14 | 0.788 | 0.16384 | -0.007 | 4.81
14.5 | 0.814 | 0.14966 | -0.007 | 5.436
15 | 0.841 | 0.15391 | -0.008 | 5.464
15.5 | 0.868 | 0.15966 | -0.008 | 5.438
16 | 0.896 | 0.16479 | -0.008 | 5.435
16.5 | 0.923 | 0.17108 | -0.009 | 5.396
17 | 0.952 | 0.17998 | -0.009 | 5.29
17.5 | 0.984 | 0.18618 | -0.01 | 5.283
18 | 1.009 | 0.18474 | -0.01 | 5.46
18.5 | 1.036 | 0.18866 | -0.01 | 5.49
19 | 1.062 | 0.19266 | -0.01 | 5.515
19.5 | 1.09 | 0.19999 | -0.011 | 5.449
20 | 1.116 | 0.21634 | -0.011 | 5.159

## 40. Re 750k Mach 0.50 (2)
BIGFOIL.COM POLAR EXPORT
goe410
GOE 410 |  |  |  | Cl Max: | 1.0819 | at alpha= | 11.5 | deg
XFOIL ncrit=9 |  |  |  | L/D Max: | 56.2526 | at alpha= | 6.5 | deg
Re: | 750000 |  |  | Cd Min: | 0.16839 | at alpha= | -16.5 | deg
Mach: | 0.5 |  |  | Cl=0 at alpha= | 0 | deg
|  |  |  | @ Cl=0.1, Cd= | 0.008779
|  |  |  | @ Cl=0.4, Cd= | 0.009925
|  |  |  | @ Cl=0.6, Cd= | 0.011963
alpha (deg) | Cl | Cd | Cm | Cl/Cd
-16.5 | -0.8027 | 0.16839 | 0.0259 | -4.7669
-16 | -0.7942 | 0.15937 | 0.0206 | -4.9834
-15.5 | -0.8327 | 0.14211 | 0.0092 | -5.8595
-15 | -0.9161 | 0.11972 | -0.0068 | -7.652
-14.5 | -0.9511 | 0.10599 | -0.0156 | -8.9735
-14 | -1.003 | 0.09101 | -0.0253 | -11.0208
-13.5 | -1.0324 | 0.07962 | -0.0318 | -12.9666
-13 | -1.0544 | 0.06961 | -0.0368 | -15.1472
-12.5 | -1.0708 | 0.06069 | -0.0407 | -17.6438
-12 | -1.0776 | 0.05312 | -0.0433 | -20.2861
-11.5 | -1.0813 | 0.04637 | -0.045 | -23.319
-11 | -1.0761 | 0.04062 | -0.0457 | -26.4919
-10.5 | -1.0674 | 0.03533 | -0.0459 | -30.2123
-10 | -1.0495 | 0.03092 | -0.0453 | -33.9424
-9.5 | -1.0329 | 0.02674 | -0.0441 | -38.6275
-9 | -1.0068 | 0.02345 | -0.0422 | -42.9339
-8.5 | -0.9795 | 0.02066 | -0.0393 | -47.4105
-8 | -0.9584 | 0.01826 | -0.0349 | -52.4863
-7.5 | -0.8802 | 0.01642 | -0.0376 | -53.6054
-6.5 | -0.815 | 0.01449 | -0.0242 | -56.2457
-6 | -0.7632 | 0.01375 | -0.0201 | -55.5055
-5.5 | -0.7098 | 0.01296 | -0.0165 | -54.7685
-5 | -0.6496 | 0.01244 | -0.0138 | -52.2186
-4.5 | -0.5893 | 0.01186 | -0.0114 | -49.688
-3.5 | -0.4642 | 0.01077 | -0.0075 | -43.1012
-3 | -0.4034 | 0.00997 | -0.0057 | -40.4614
-2.5 | -0.3428 | 0.00919 | -0.004 | -37.3014
-2 | -0.2758 | 0.00898 | -0.0029 | -30.7127
-1.5 | -0.2074 | 0.00885 | -0.0021 | -23.435
-1 | -0.1381 | 0.00879 | -0.0014 | -15.711
-0.5 | -0.069 | 0.00877 | -0.0007 | -7.8677
0 | 0 | 0.00879 | 0 | 0
0.5 | 0.069 | 0.00877 | 0.0007 | 7.8677
1 | 0.1381 | 0.00879 | 0.0014 | 15.711
1.5 | 0.2074 | 0.00885 | 0.0021 | 23.435
2 | 0.2758 | 0.00898 | 0.0029 | 30.7127
2.5 | 0.3428 | 0.00919 | 0.004 | 37.3014
3 | 0.4035 | 0.00997 | 0.0057 | 40.4714
3.5 | 0.4642 | 0.01077 | 0.0075 | 43.1012
4.5 | 0.5893 | 0.01186 | 0.0114 | 49.688
5 | 0.6497 | 0.01244 | 0.0138 | 52.2267
5.5 | 0.7097 | 0.01296 | 0.0165 | 54.7608
6 | 0.7632 | 0.01375 | 0.0201 | 55.5055
6.5 | 0.8151 | 0.01449 | 0.0242 | 56.2526
7.5 | 0.8801 | 0.01643 | 0.0376 | 53.5666
8 | 0.958 | 0.01828 | 0.0349 | 52.407
8.5 | 0.9799 | 0.02065 | 0.0393 | 47.4528
9 | 1.0078 | 0.02341 | 0.0421 | 43.05
9.5 | 1.0333 | 0.02674 | 0.044 | 38.6425
10 | 1.0501 | 0.03092 | 0.0452 | 33.9618
10.5 | 1.0685 | 0.03531 | 0.0458 | 30.2605
11 | 1.0771 | 0.0406 | 0.0456 | 26.5296
11.5 | 1.0819 | 0.04639 | 0.0449 | 23.3218
12 | 1.079 | 0.0531 | 0.0432 | 20.3202
12.5 | 1.0716 | 0.06073 | 0.0406 | 17.6453
13 | 1.0557 | 0.06961 | 0.0367 | 15.1659
13.5 | 1.0333 | 0.07966 | 0.0315 | 12.9714
14 | 1.0044 | 0.091 | 0.0251 | 11.0374
14.5 | 0.9513 | 0.10612 | 0.0153 | 8.9644
15 | 0.9165 | 0.11984 | 0.0065 | 7.6477
15.5 | 0.8318 | 0.14248 | -0.0096 | 5.838
16 | 0.7943 | 0.15961 | -0.0209 | 4.9765
16.5 | 0.8052 | 0.16815 | -0.0259 | 4.7886

## 41. Re 1M Mach 0.00 (1)
BIGFOIL.COM POLAR EXPORT
goe410
GOE 410 |  |  |  | Cl Max: | 1.506 | at alpha= | 19.5 | deg
JavaFoil+Calcfoil stall+Eppler ext transition |  |  |  | L/D Max: | 74.327 | at alpha= | 7.5 | deg
Re: | 1000000 |  |  | Cd Min: | 0.00552 | at alpha= | 0 | deg
Mach: | 0 |  |  | Cl=0 at alpha= | 0 | deg
|  |  |  | @ Cl=0.1, Cd= | 0.0055456
|  |  |  | @ Cl=0.4, Cd= | 0.007678
|  |  |  | @ Cl=0.6, Cd= | 0.0096363
alpha (deg) | Cl | Cd | Cm | Cl/Cd
-20 | -1.505 | 0.11376 | 0.012 | -13.229
-19.5 | -1.506 | 0.10383 | 0.012 | -14.507
-19 | -1.497 | 0.10036 | 0.012 | -14.92
-18.5 | -1.499 | 0.08965 | 0.012 | -16.722
-18 | -1.494 | 0.08194 | 0.011 | -18.235
-17.5 | -1.487 | 0.07469 | 0.011 | -19.909
-17 | -1.479 | 0.0678 | 0.011 | -21.81
-16.5 | -1.467 | 0.06222 | 0.011 | -23.577
-16 | -1.454 | 0.05616 | 0.011 | -25.887
-15.5 | -1.436 | 0.05119 | 0.011 | -28.056
-15 | -1.414 | 0.04801 | 0.01 | -29.459
-14.5 | -1.393 | 0.0438 | 0.01 | -31.803
-14 | -1.371 | 0.0397 | 0.01 | -34.522
-13.5 | -1.35 | 0.03475 | 0.01 | -38.832
-13 | -1.322 | 0.03162 | 0.009 | -41.817
-12.5 | -1.291 | 0.029 | 0.009 | -44.54
-12 | -1.259 | 0.02657 | 0.009 | -47.379
-11.5 | -1.223 | 0.0244 | 0.009 | -50.12
-11 | -1.186 | 0.02239 | 0.008 | -52.99
-10.5 | -1.15 | 0.0201 | 0.008 | -57.196
-10 | -1.117 | 0.01616 | 0.008 | -69.111
-9.5 | -1.074 | 0.01505 | 0.007 | -71.338
-9 | -1.028 | 0.01419 | 0.007 | -72.412
-8.5 | -0.98 | 0.0133 | 0.007 | -73.683
-8 | -0.931 | 0.01254 | 0.006 | -74.304
-7.5 | -0.88 | 0.01184 | 0.006 | -74.327
-7 | -0.826 | 0.01148 | 0.006 | -71.948
-6.5 | -0.772 | 0.01088 | 0.005 | -70.918
-6 | -0.715 | 0.0106 | 0.005 | -67.487
-5.5 | -0.659 | 0.01016 | 0.004 | -64.843
-5 | -0.601 | 0.00987 | 0.004 | -60.889
-4.5 | -0.542 | 0.00826 | 0.004 | -65.564
-4 | -0.482 | 0.00797 | 0.003 | -60.535
-3.5 | -0.423 | 0.00778 | 0.003 | -54.276
-3 | -0.363 | 0.00766 | 0.002 | -47.334
-2.5 | -0.302 | 0.00808 | 0.002 | -37.426
-2 | -0.242 | 0.00572 | 0.002 | -42.365
-1.5 | -0.182 | 0.00563 | 0.001 | -32.295
-1 | -0.121 | 0.0056 | 0.001 | -21.668
-0.5 | -0.061 | 0.00556 | 0 | -10.922
0 | 0 | 0.00552 | 0 | 0
0.5 | 0.061 | 0.00552 | 0 | 11.095
1 | 0.122 | 0.00556 | -0.001 | 22.017
1.5 | 0.183 | 0.00559 | -0.001 | 32.822
2 | 0.244 | 0.00567 | -0.002 | 43.069
2.5 | 0.305 | 0.00802 | -0.002 | 38.058
3 | 0.366 | 0.00761 | -0.002 | 48.105
3.5 | 0.426 | 0.00773 | -0.003 | 55.18
4 | 0.487 | 0.0079 | -0.003 | 61.572
4.5 | 0.547 | 0.00819 | -0.004 | 66.712
5 | 0.606 | 0.0098 | -0.004 | 61.906
5.5 | 0.659 | 0.01016 | -0.004 | 64.843
6 | 0.715 | 0.0106 | -0.005 | 67.487
6.5 | 0.772 | 0.01088 | -0.005 | 70.918
7 | 0.826 | 0.01148 | -0.006 | 71.948
7.5 | 0.88 | 0.01184 | -0.006 | 74.327
8 | 0.931 | 0.01254 | -0.006 | 74.304
8.5 | 0.98 | 0.0133 | -0.007 | 73.683
9 | 1.028 | 0.01419 | -0.007 | 72.412
9.5 | 1.074 | 0.01505 | -0.007 | 71.338
10 | 1.117 | 0.01616 | -0.008 | 69.111
10.5 | 1.15 | 0.0201 | -0.008 | 57.196
11 | 1.186 | 0.02239 | -0.008 | 52.99
11.5 | 1.223 | 0.0244 | -0.009 | 50.12
12 | 1.259 | 0.02657 | -0.009 | 47.379
12.5 | 1.291 | 0.029 | -0.009 | 44.54
13 | 1.322 | 0.03162 | -0.009 | 41.817
13.5 | 1.35 | 0.03475 | -0.01 | 38.832
14 | 1.371 | 0.0397 | -0.01 | 34.522
14.5 | 1.393 | 0.0438 | -0.01 | 31.803
15 | 1.414 | 0.04801 | -0.01 | 29.459
15.5 | 1.436 | 0.05119 | -0.011 | 28.056
16 | 1.454 | 0.05616 | -0.011 | 25.887
16.5 | 1.467 | 0.06222 | -0.011 | 23.577
17 | 1.479 | 0.0678 | -0.011 | 21.81
17.5 | 1.487 | 0.07469 | -0.011 | 19.909
18 | 1.494 | 0.08194 | -0.011 | 18.235
18.5 | 1.499 | 0.08965 | -0.011 | 16.722
19 | 1.497 | 0.10036 | -0.011 | 14.92
19.5 | 1.506 | 0.10383 | -0.012 | 14.507
20 | 1.505 | 0.11376 | -0.012 | 13.229

## 42. Re 1M Mach 0.00 (2)
BIGFOIL.COM POLAR EXPORT
goe410
GOE 410 |  |  |  | Cl Max: | 1.4337 | at alpha= | 16 | deg
XFOIL ncrit=9 |  |  |  | L/D Max: | 81.9129 | at alpha= | 9.5 | deg
Re: | 1000000 |  |  | Cd Min: | 0.095 | at alpha= | -20 | deg
Mach: | 0 |  |  | Cl=0 at alpha= | 0 | deg
|  |  |  | @ Cl=0.1, Cd= | 0.0074691
|  |  |  | @ Cl=0.4, Cd= | 0.0080523
|  |  |  | @ Cl=0.6, Cd= | 0.0097486
alpha (deg) | Cl | Cd | Cm | Cl/Cd
-20 | -1.3247 | 0.095 | -0.0123 | -13.9442
-19.5 | -1.3554 | 0.08372 | -0.0176 | -16.1897
-19 | -1.3773 | 0.07417 | -0.0216 | -18.5695
-18.5 | -1.3933 | 0.0658 | -0.0249 | -21.1748
-18 | -1.4011 | 0.05876 | -0.0273 | -23.8445
-17.5 | -1.4199 | 0.05072 | -0.0299 | -27.9949
-17 | -1.4299 | 0.04411 | -0.0316 | -32.4167
-16.5 | -1.4296 | 0.0387 | -0.0327 | -36.9406
-16 | -1.4323 | 0.03315 | -0.0336 | -43.2066
-15.5 | -1.426 | 0.02883 | -0.0337 | -49.4624
-15 | -1.4159 | 0.02524 | -0.033 | -56.0975
-14.5 | -1.3997 | 0.02257 | -0.0316 | -62.016
-14 | -1.3787 | 0.02061 | -0.0294 | -66.8947
-13.5 | -1.3576 | 0.01903 | -0.0263 | -71.34
-13 | -1.3286 | 0.01809 | -0.023 | -73.4439
-12.5 | -1.3067 | 0.01704 | -0.0182 | -76.6843
-12 | -1.2697 | 0.0163 | -0.0156 | -77.8957
-11.5 | -1.2287 | 0.01562 | -0.0134 | -78.662
-11 | -1.189 | 0.01476 | -0.0111 | -80.5556
-10.5 | -1.1439 | 0.01416 | -0.0094 | -80.7839
-10 | -1.0982 | 0.01355 | -0.0077 | -81.048
-9.5 | -1.0534 | 0.01285 | -0.0059 | -81.9767
-9 | -1.0061 | 0.01234 | -0.0043 | -81.5316
-8.5 | -0.96 | 0.01179 | -0.0025 | -81.4249
-8 | -0.8884 | 0.01123 | -0.0059 | -79.1095
-7.5 | -0.8172 | 0.01077 | -0.0089 | -75.8774
-7 | -0.7683 | 0.01059 | -0.0072 | -72.5496
-6.5 | -0.7172 | 0.01029 | -0.006 | -69.6987
-6 | -0.6645 | 0.00999 | -0.0051 | -66.5165
-5.5 | -0.6105 | 0.0098 | -0.0044 | -62.2959
-4.5 | -0.5035 | 0.00925 | -0.003 | -54.4324
-3.5 | -0.3997 | 0.00806 | -0.0014 | -49.5906
-3 | -0.3442 | 0.00783 | -0.001 | -43.9591
-2.5 | -0.2879 | 0.00766 | -0.0007 | -37.5849
-2 | -0.2307 | 0.00756 | -0.0006 | -30.5159
-1.5 | -0.1732 | 0.00752 | -0.0004 | -23.0319
-1 | -0.1158 | 0.00748 | -0.0002 | -15.4813
-0.5 | -0.0577 | 0.00744 | -0.0001 | -7.7554
0 | 0 | 0.00743 | 0 | 0
0.5 | 0.0577 | 0.00744 | 0.0001 | 7.7554
1 | 0.1158 | 0.00748 | 0.0002 | 15.4813
1.5 | 0.1732 | 0.00752 | 0.0004 | 23.0319
2 | 0.2307 | 0.00756 | 0.0006 | 30.5159
2.5 | 0.2879 | 0.00766 | 0.0007 | 37.5849
3 | 0.3442 | 0.00782 | 0.001 | 44.0153
3.5 | 0.3998 | 0.00805 | 0.0014 | 49.6646
4.5 | 0.5035 | 0.00925 | 0.003 | 54.4324
5 | 0.5575 | 0.0095 | 0.0036 | 58.6842
5.5 | 0.6105 | 0.00981 | 0.0044 | 62.2324
6 | 0.6645 | 0.00999 | 0.0051 | 66.5165
6.5 | 0.7171 | 0.01029 | 0.006 | 69.689
7 | 0.7683 | 0.01059 | 0.0072 | 72.5496
7.5 | 0.8172 | 0.01077 | 0.0089 | 75.8774
8 | 0.8884 | 0.01123 | 0.0059 | 79.1095
8.5 | 0.9601 | 0.01179 | 0.0025 | 81.4334
9 | 1.0061 | 0.01234 | 0.0043 | 81.5316
9.5 | 1.0534 | 0.01286 | 0.0059 | 81.9129
10 | 1.0982 | 0.01355 | 0.0077 | 81.048
10.5 | 1.1438 | 0.01417 | 0.0094 | 80.7198
11 | 1.189 | 0.01476 | 0.0111 | 80.5556
11.5 | 1.2287 | 0.01562 | 0.0134 | 78.662
12 | 1.2698 | 0.0163 | 0.0156 | 77.9018
12.5 | 1.3071 | 0.01703 | 0.0182 | 76.7528
13 | 1.3293 | 0.01807 | 0.0229 | 73.5639
13.5 | 1.3582 | 0.01902 | 0.0262 | 71.409
14 | 1.3797 | 0.02057 | 0.0293 | 67.0734
14.5 | 1.4003 | 0.02255 | 0.0315 | 62.0976
15 | 1.4169 | 0.0252 | 0.0329 | 56.2262
15.5 | 1.4272 | 0.02879 | 0.0336 | 49.5728
16 | 1.4337 | 0.03311 | 0.0335 | 43.3011
16.5 | 1.4313 | 0.03864 | 0.0325 | 37.0419
17 | 1.4323 | 0.04401 | 0.0314 | 32.5449
17.5 | 1.4223 | 0.05065 | 0.0296 | 28.0809
18 | 1.4055 | 0.05848 | 0.027 | 24.0339
18.5 | 1.3967 | 0.06563 | 0.0246 | 21.2814
19 | 1.3807 | 0.07401 | 0.0213 | 18.6556
19.5 | 1.3583 | 0.0836 | 0.0173 | 16.2476
20 | 1.3267 | 0.095 | 0.012 | 13.9653

## 43. Re 1M Mach 0.10 (1)
BIGFOIL.COM POLAR EXPORT
goe410
GOE 410 |  |  |  | Cl Max: | 1.479 | at alpha= | 19.5 | deg
JavaFoil+Calcfoil stall+Eppler ext transition |  |  |  | L/D Max: | 74.203 | at alpha= | 7.5 | deg
Re: | 1000000 |  |  | Cd Min: | 0.00546 | at alpha= | 1 | deg
Mach: | 0.1 |  |  | Cl=0 at alpha= | 0 | deg
|  |  |  | @ Cl=0.1, Cd= | 0.0054826
|  |  |  | @ Cl=0.4, Cd= | 0.007694
|  |  |  | @ Cl=0.6, Cd= | 0.0095945
alpha (deg) | Cl | Cd | Cm | Cl/Cd
-20 | -1.475 | 0.11934 | 0.012 | -12.363
-19.5 | -1.479 | 0.11004 | 0.012 | -13.441
-19 | -1.474 | 0.10525 | 0.011 | -14.004
-18.5 | -1.473 | 0.09636 | 0.011 | -15.29
-18 | -1.476 | 0.08581 | 0.011 | -17.203
-17.5 | -1.472 | 0.07797 | 0.011 | -18.882
-17 | -1.466 | 0.07053 | 0.011 | -20.783
-16.5 | -1.456 | 0.06447 | 0.011 | -22.579
-16 | -1.445 | 0.05797 | 0.011 | -24.933
-15.5 | -1.429 | 0.05266 | 0.011 | -27.145
-15 | -1.409 | 0.04929 | 0.01 | -28.582
-14.5 | -1.386 | 0.0458 | 0.01 | -30.256
-14 | -1.366 | 0.04101 | 0.01 | -33.316
-13.5 | -1.344 | 0.03686 | 0.01 | -36.466
-13 | -1.321 | 0.03251 | 0.01 | -40.631
-12.5 | -1.291 | 0.02979 | 0.009 | -43.324
-12 | -1.259 | 0.02739 | 0.009 | -45.943
-11.5 | -1.223 | 0.02499 | 0.009 | -48.956
-11 | -1.187 | 0.02298 | 0.008 | -51.664
-10.5 | -1.15 | 0.02094 | 0.008 | -54.928
-10 | -1.121 | 0.01616 | 0.008 | -69.387
-9.5 | -1.076 | 0.01531 | 0.007 | -70.292
-9 | -1.03 | 0.01441 | 0.007 | -71.503
-8.5 | -0.983 | 0.01346 | 0.007 | -73.052
-8 | -0.934 | 0.01268 | 0.006 | -73.654
-7.5 | -0.884 | 0.01192 | 0.006 | -74.203
-7 | -0.83 | 0.01154 | 0.006 | -71.895
-6.5 | -0.775 | 0.01098 | 0.005 | -70.609
-6 | -0.719 | 0.01064 | 0.005 | -67.531
-5.5 | -0.661 | 0.0103 | 0.005 | -64.233
-5 | -0.603 | 0.00994 | 0.004 | -60.67
-4.5 | -0.544 | 0.00815 | 0.004 | -66.744
-4 | -0.484 | 0.00926 | 0.003 | -52.279
-3.5 | -0.425 | 0.00781 | 0.003 | -54.356
-3 | -0.364 | 0.00769 | 0.002 | -47.41
-2.5 | -0.304 | 0.00806 | 0.002 | -37.696
-2 | -0.244 | 0.00568 | 0.002 | -42.912
-1.5 | -0.183 | 0.00561 | 0.001 | -32.616
-1 | -0.122 | 0.00551 | 0.001 | -22.151
-0.5 | -0.061 | 0.00557 | 0 | -10.962
0 | 0 | 0.00553 | 0 | 0
0.5 | 0.062 | 0.00552 | 0 | 11.137
1 | 0.123 | 0.00546 | -0.001 | 22.511
1.5 | 0.184 | 0.00556 | -0.001 | 33.153
2 | 0.246 | 0.00563 | -0.002 | 43.628
2.5 | 0.307 | 0.008 | -0.002 | 38.334
3 | 0.368 | 0.00763 | -0.002 | 48.187
3.5 | 0.428 | 0.00775 | -0.003 | 55.266
4 | 0.489 | 0.00919 | -0.003 | 53.195
4.5 | 0.549 | 0.00809 | -0.004 | 67.921
5 | 0.609 | 0.00986 | -0.004 | 61.788
5.5 | 0.661 | 0.0103 | -0.004 | 64.233
6 | 0.719 | 0.01064 | -0.005 | 67.531
6.5 | 0.775 | 0.01098 | -0.005 | 70.609
7 | 0.83 | 0.01154 | -0.006 | 71.895
7.5 | 0.884 | 0.01192 | -0.006 | 74.203
8 | 0.934 | 0.01268 | -0.006 | 73.654
8.5 | 0.983 | 0.01346 | -0.007 | 73.052
9 | 1.03 | 0.01441 | -0.007 | 71.503
9.5 | 1.076 | 0.01531 | -0.007 | 70.292
10 | 1.121 | 0.01616 | -0.008 | 69.387
10.5 | 1.15 | 0.02094 | -0.008 | 54.928
11 | 1.187 | 0.02298 | -0.008 | 51.664
11.5 | 1.223 | 0.02499 | -0.009 | 48.956
12 | 1.259 | 0.02739 | -0.009 | 45.943
12.5 | 1.291 | 0.02979 | -0.009 | 43.324
13 | 1.321 | 0.03251 | -0.009 | 40.631
13.5 | 1.344 | 0.03686 | -0.01 | 36.466
14 | 1.366 | 0.04101 | -0.01 | 33.316
14.5 | 1.386 | 0.0458 | -0.01 | 30.256
15 | 1.409 | 0.04929 | -0.01 | 28.582
15.5 | 1.429 | 0.05266 | -0.011 | 27.145
16 | 1.445 | 0.05797 | -0.011 | 24.933
16.5 | 1.456 | 0.06447 | -0.011 | 22.579
17 | 1.466 | 0.07053 | -0.011 | 20.783
17.5 | 1.472 | 0.07797 | -0.011 | 18.882
18 | 1.476 | 0.08581 | -0.011 | 17.203
18.5 | 1.473 | 0.09636 | -0.011 | 15.29
19 | 1.474 | 0.10525 | -0.011 | 14.004
19.5 | 1.479 | 0.11004 | -0.012 | 13.441
20 | 1.475 | 0.11934 | -0.012 | 12.363

## 44. Re 1M Mach 0.10 (2)
BIGFOIL.COM POLAR EXPORT
goe410
GOE 410 |  |  |  | Cl Max: | 1.4229 | at alpha= | 16 | deg
XFOIL ncrit=9 |  |  |  | L/D Max: | 81.4143 | at alpha= | 9.5 | deg
Re: | 1000000 |  |  | Cd Min: | 0.10212 | at alpha= | 20 | deg
Mach: | 0.1 |  |  | Cl=0 at alpha= | 0 | deg
|  |  |  | @ Cl=0.1, Cd= | 0.0074852
|  |  |  | @ Cl=0.4, Cd= | 0.0083779
|  |  |  | @ Cl=0.6, Cd= | 0.009771
alpha (deg) | Cl | Cd | Cm | Cl/Cd
-20 | -1.2922 | 0.10207 | -0.0097 | -12.6599
-19.5 | -1.3265 | 0.08997 | -0.0156 | -14.7438
-19 | -1.3519 | 0.07968 | -0.0202 | -16.9666
-18.5 | -1.3708 | 0.07067 | -0.0239 | -19.3972
-18 | -1.3827 | 0.0629 | -0.0267 | -21.9825
-17.5 | -1.3998 | 0.05483 | -0.0295 | -25.5298
-17 | -1.4138 | 0.04757 | -0.0316 | -29.7204
-16.5 | -1.4185 | 0.04154 | -0.033 | -34.1478
-16 | -1.4214 | 0.03581 | -0.0341 | -39.6928
-15.5 | -1.4172 | 0.03103 | -0.0346 | -45.6719
-15 | -1.4105 | 0.02686 | -0.0344 | -52.513
-14.5 | -1.3971 | 0.0237 | -0.0332 | -58.9494
-14 | -1.3779 | 0.02139 | -0.0314 | -64.418
-13.5 | -1.3554 | 0.01967 | -0.0287 | -68.907
-13 | -1.3292 | 0.01846 | -0.0254 | -72.0043
-12.5 | -1.3054 | 0.0174 | -0.021 | -75.023
-12 | -1.2741 | 0.01657 | -0.0173 | -76.892
-11.5 | -1.2319 | 0.01596 | -0.0152 | -77.1867
-11 | -1.1944 | 0.015 | -0.0124 | -79.6267
-10.5 | -1.1499 | 0.01434 | -0.0105 | -80.1883
-10 | -1.103 | 0.0138 | -0.0088 | -79.9275
-9.5 | -1.0592 | 0.01301 | -0.0068 | -81.4143
-9 | -1.012 | 0.01246 | -0.0051 | -81.2199
-8.5 | -0.9653 | 0.01193 | -0.0032 | -80.9137
-8 | -0.893 | 0.01132 | -0.0066 | -78.8869
-7.5 | -0.8224 | 0.01087 | -0.0094 | -75.6578
-7 | -0.773 | 0.0107 | -0.0076 | -72.243
-6.5 | -0.7218 | 0.01035 | -0.0063 | -69.7391
-6 | -0.6687 | 0.01006 | -0.0054 | -66.4712
-5.5 | -0.6146 | 0.00985 | -0.0046 | -62.3959
-5 | -0.561 | 0.00956 | -0.0038 | -58.682
-4.5 | -0.5065 | 0.00931 | -0.0032 | -54.4039
-4 | -0.453 | 0.00889 | -0.0025 | -50.9561
-2.5 | -0.2897 | 0.0077 | -0.0008 | -37.6234
-2 | -0.2322 | 0.00758 | -0.0006 | -30.6332
-1.5 | -0.1744 | 0.00753 | -0.0004 | -23.1607
-0.5 | -0.0581 | 0.00746 | -0.0001 | -7.7882
0 | 0 | 0.00744 | 0 | 0
0.5 | 0.0581 | 0.00746 | 0.0001 | 7.7882
1.5 | 0.1744 | 0.00753 | 0.0004 | 23.1607
2 | 0.2322 | 0.00758 | 0.0006 | 30.6332
2.5 | 0.2897 | 0.0077 | 0.0008 | 37.6234
3 | 0.3464 | 0.00786 | 0.0011 | 44.0712
4 | 0.453 | 0.00889 | 0.0025 | 50.9561
4.5 | 0.5065 | 0.00931 | 0.0032 | 54.4039
5 | 0.561 | 0.00956 | 0.0038 | 58.682
5.5 | 0.6146 | 0.00985 | 0.0046 | 62.3959
6 | 0.6687 | 0.01006 | 0.0054 | 66.4712
6.5 | 0.7218 | 0.01035 | 0.0063 | 69.7391
7 | 0.773 | 0.0107 | 0.0076 | 72.243
7.5 | 0.8224 | 0.01087 | 0.0094 | 75.6578
8 | 0.8931 | 0.01132 | 0.0066 | 78.8958
8.5 | 0.9653 | 0.01193 | 0.0032 | 80.9137
9 | 1.012 | 0.01246 | 0.0051 | 81.2199
9.5 | 1.0592 | 0.01301 | 0.0068 | 81.4143
10 | 1.103 | 0.0138 | 0.0088 | 79.9275
10.5 | 1.1498 | 0.01435 | 0.0105 | 80.1254
11 | 1.1944 | 0.01499 | 0.0124 | 79.6798
11.5 | 1.2319 | 0.01596 | 0.0151 | 77.1867
12 | 1.2742 | 0.01656 | 0.0173 | 76.9444
12.5 | 1.3059 | 0.01739 | 0.021 | 75.0949
13 | 1.3298 | 0.01845 | 0.0254 | 72.0759
13.5 | 1.356 | 0.01966 | 0.0286 | 68.9725
14 | 1.3788 | 0.02136 | 0.0313 | 64.5506
14.5 | 1.3978 | 0.02368 | 0.0332 | 59.0287
15 | 1.4116 | 0.02682 | 0.0343 | 52.6324
15.5 | 1.4187 | 0.03097 | 0.0345 | 45.8088
16 | 1.4229 | 0.03576 | 0.034 | 39.7903
16.5 | 1.4206 | 0.04146 | 0.0328 | 34.2644
17 | 1.4164 | 0.04746 | 0.0314 | 29.8441
17.5 | 1.4019 | 0.05481 | 0.0292 | 25.5774
18 | 1.387 | 0.06263 | 0.0265 | 22.1459
18.5 | 1.3742 | 0.0705 | 0.0236 | 19.4922
19 | 1.3554 | 0.0795 | 0.0199 | 17.0491
19.5 | 1.3293 | 0.08986 | 0.0153 | 14.793
20 | 1.2938 | 0.10212 | 0.0093 | 12.6694

## 45. Re 1M Mach 0.25 (1)
BIGFOIL.COM POLAR EXPORT
goe410
GOE 410 |  |  |  | Cl Max: | 1.367 | at alpha= | 16.5 | deg
JavaFoil+Calcfoil stall+Eppler ext transition |  |  |  | L/D Max: | 70.945 | at alpha= | 7.5 | deg
Re: | 1000000 |  |  | Cd Min: | 0.00539 | at alpha= | 1 | deg
Mach: | 0.25 |  |  | Cl=0 at alpha= | 0 | deg
|  |  |  | @ Cl=0.1, Cd= | 0.0054148
|  |  |  | @ Cl=0.4, Cd= | 0.007611
|  |  |  | @ Cl=0.6, Cd= | 0.010137
alpha (deg) | Cl | Cd | Cm | Cl/Cd
-20 | -1.25 | 0.15869 | 0.011 | -7.875
-19.5 | -1.268 | 0.14917 | 0.01 | -8.502
-19 | -1.284 | 0.13989 | 0.01 | -9.181
-18.5 | -1.306 | 0.12786 | 0.011 | -10.21
-18 | -1.318 | 0.11938 | 0.01 | -11.041
-17.5 | -1.329 | 0.1102 | 0.01 | -12.063
-17 | -1.342 | 0.09848 | 0.011 | -13.631
-16.5 | -1.367 | 0.07895 | 0.011 | -17.32
-16 | -1.362 | 0.07538 | 0.011 | -18.064
-15.5 | -1.356 | 0.06968 | 0.01 | -19.465
-15 | -1.361 | 0.05885 | 0.01 | -23.124
-14.5 | -1.35 | 0.05379 | 0.01 | -25.103
-14 | -1.336 | 0.0487 | 0.01 | -27.437
-13.5 | -1.318 | 0.04429 | 0.01 | -29.769
-13 | -1.299 | 0.03995 | 0.01 | -32.526
-12.5 | -1.283 | 0.03441 | 0.009 | -37.275
-12 | -1.251 | 0.03243 | 0.009 | -38.581
-11.5 | -1.227 | 0.02787 | 0.009 | -44.02
-11 | -1.193 | 0.02586 | 0.008 | -46.158
-10.5 | -1.16 | 0.02327 | 0.008 | -49.833
-10 | -1.123 | 0.0208 | 0.008 | -53.977
-9.5 | -1.091 | 0.0166 | 0.008 | -65.717
-9 | -1.046 | 0.01544 | 0.007 | -67.753
-8.5 | -0.999 | 0.01443 | 0.007 | -69.269
-8 | -0.951 | 0.0135 | 0.007 | -70.447
-7.5 | -0.901 | 0.0127 | 0.006 | -70.945
-7 | -0.848 | 0.01214 | 0.006 | -69.83
-6.5 | -0.793 | 0.0115 | 0.005 | -68.922
-6 | -0.735 | 0.01129 | 0.005 | -65.121
-5.5 | -0.677 | 0.0109 | 0.005 | -62.117
-5 | -0.618 | 0.01023 | 0.004 | -60.413
-4.5 | -0.558 | 0.00992 | 0.004 | -56.225
-4 | -0.497 | 0.00799 | 0.003 | -62.236
-3.5 | -0.436 | 0.0078 | 0.003 | -55.911
-3 | -0.374 | 0.0076 | 0.003 | -49.236
-2.5 | -0.312 | 0.00812 | 0.002 | -38.438
-2 | -0.25 | 0.00561 | 0.002 | -44.619
-1.5 | -0.188 | 0.00552 | 0.001 | -34.011
-1 | -0.125 | 0.00544 | 0.001 | -23.045
-0.5 | -0.063 | 0.00549 | 0 | -11.41
0 | 0 | 0.00545 | 0 | 0
0.5 | 0.063 | 0.00545 | 0 | 11.601
1 | 0.126 | 0.00539 | -0.001 | 23.436
1.5 | 0.189 | 0.00548 | -0.001 | 34.593
2 | 0.252 | 0.00556 | -0.002 | 45.395
2.5 | 0.315 | 0.00806 | -0.002 | 39.102
3 | 0.378 | 0.00754 | -0.003 | 50.064
3.5 | 0.44 | 0.00774 | -0.003 | 56.874
4 | 0.502 | 0.00793 | -0.003 | 63.329
4.5 | 0.558 | 0.00992 | -0.004 | 56.225
5 | 0.618 | 0.01023 | -0.004 | 60.413
5.5 | 0.677 | 0.0109 | -0.005 | 62.117
6 | 0.735 | 0.01129 | -0.005 | 65.121
6.5 | 0.793 | 0.0115 | -0.005 | 68.922
7 | 0.848 | 0.01214 | -0.006 | 69.83
7.5 | 0.901 | 0.0127 | -0.006 | 70.945
8 | 0.951 | 0.0135 | -0.007 | 70.447
8.5 | 0.999 | 0.01443 | -0.007 | 69.269
9 | 1.046 | 0.01544 | -0.007 | 67.753
9.5 | 1.091 | 0.0166 | -0.008 | 65.717
10 | 1.123 | 0.0208 | -0.008 | 53.977
10.5 | 1.16 | 0.02327 | -0.008 | 49.833
11 | 1.193 | 0.02586 | -0.008 | 46.158
11.5 | 1.227 | 0.02787 | -0.009 | 44.02
12 | 1.251 | 0.03243 | -0.009 | 38.581
12.5 | 1.283 | 0.03441 | -0.009 | 37.275
13 | 1.299 | 0.03995 | -0.009 | 32.526
13.5 | 1.318 | 0.04429 | -0.01 | 29.769
14 | 1.336 | 0.0487 | -0.01 | 27.437
14.5 | 1.35 | 0.05379 | -0.01 | 25.103
15 | 1.361 | 0.05885 | -0.01 | 23.124
15.5 | 1.356 | 0.06968 | -0.01 | 19.465
16 | 1.362 | 0.07538 | -0.01 | 18.064
16.5 | 1.367 | 0.07895 | -0.011 | 17.32
17 | 1.342 | 0.09848 | -0.01 | 13.631
17.5 | 1.329 | 0.1102 | -0.01 | 12.063
18 | 1.313 | 0.12336 | -0.01 | 10.643
18.5 | 1.298 | 0.13327 | -0.01 | 9.741
19 | 1.284 | 0.13989 | -0.01 | 9.181
19.5 | 1.268 | 0.14917 | -0.01 | 8.502
20 | 1.25 | 0.15869 | -0.011 | 7.875

## 46. Re 1M Mach 0.25 (2)
BIGFOIL.COM POLAR EXPORT
goe410
GOE 410 |  |  |  | Cl Max: | 1.3685 | at alpha= | 15 | deg
XFOIL ncrit=9 |  |  |  | L/D Max: | 78.716 | at alpha= | 9 | deg
Re: | 1000000 |  |  | Cd Min: | 0.13731 | at alpha= | 20 | deg
Mach: | 0.25 |  |  | Cl=0 at alpha= | 0 | deg
|  |  |  | @ Cl=0.1, Cd= | 0.0075731
|  |  |  | @ Cl=0.4, Cd= | 0.0083936
|  |  |  | @ Cl=0.6, Cd= | 0.010005
alpha (deg) | Cl | Cd | Cm | Cl/Cd
-20 | -1.1439 | 0.13725 | 0.0069 | -8.3344
-19.5 | -1.1712 | 0.12474 | -0.0006 | -9.3891
-19 | -1.2049 | 0.11164 | -0.0082 | -10.7927
-18.5 | -1.2371 | 0.09932 | -0.0148 | -12.4557
-18 | -1.2646 | 0.08826 | -0.0202 | -14.3281
-17.5 | -1.2865 | 0.07841 | -0.0246 | -16.4073
-17 | -1.3128 | 0.06845 | -0.0288 | -19.179
-16.5 | -1.3347 | 0.05946 | -0.0322 | -22.447
-16 | -1.3489 | 0.05178 | -0.0347 | -26.0506
-15.5 | -1.3593 | 0.04493 | -0.0364 | -30.2537
-15 | -1.3668 | 0.03848 | -0.0377 | -35.5198
-14.5 | -1.3659 | 0.03299 | -0.0385 | -41.4035
-14 | -1.3581 | 0.02842 | -0.0386 | -47.7868
-13.5 | -1.3421 | 0.02492 | -0.0378 | -53.8563
-13 | -1.3176 | 0.02243 | -0.0362 | -58.7428
-12.5 | -1.2949 | 0.02023 | -0.0339 | -64.0089
-12 | -1.2692 | 0.01865 | -0.0305 | -68.0536
-11.5 | -1.2448 | 0.0174 | -0.0258 | -71.5402
-11 | -1.2113 | 0.01663 | -0.0215 | -72.8382
-10.5 | -1.177 | 0.01553 | -0.0177 | -75.7888
-10 | -1.1329 | 0.01477 | -0.0149 | -76.7028
-9.5 | -1.0868 | 0.01407 | -0.0124 | -77.2424
-9 | -1.0422 | 0.01324 | -0.0097 | -78.716
-8.5 | -0.994 | 0.01266 | -0.0074 | -78.515
-8 | -0.9165 | 0.01188 | -0.011 | -77.1465
-7.5 | -0.8496 | 0.01152 | -0.012 | -73.75
-7 | -0.7999 | 0.01113 | -0.0098 | -71.8688
-6.5 | -0.7459 | 0.01081 | -0.0084 | -69.0009
-6 | -0.6914 | 0.01046 | -0.0071 | -66.0994
-5.5 | -0.6362 | 0.01014 | -0.006 | -62.7416
-5 | -0.5799 | 0.00993 | -0.0051 | -58.3988
-4 | -0.4669 | 0.00932 | -0.0035 | -50.0966
-3.5 | -0.4142 | 0.00851 | -0.0024 | -48.6722
-3 | -0.3581 | 0.00805 | -0.0017 | -44.4845
-2.5 | -0.2997 | 0.00785 | -0.0012 | -38.1783
-2 | -0.2405 | 0.00772 | -0.0009 | -31.1528
-1.5 | -0.1806 | 0.00762 | -0.0006 | -23.7008
-1 | -0.1206 | 0.00758 | -0.0004 | -15.9103
-0.5 | -0.0605 | 0.00756 | -0.0002 | -8.0026
0 | 0 | 0.00753 | 0 | 0
0.5 | 0.0606 | 0.00756 | 0.0002 | 8.0159
1 | 0.1206 | 0.00758 | 0.0004 | 15.9103
1.5 | 0.1806 | 0.00762 | 0.0006 | 23.7008
2 | 0.2405 | 0.00772 | 0.0009 | 31.1528
2.5 | 0.2997 | 0.00785 | 0.0012 | 38.1783
3 | 0.3581 | 0.00805 | 0.0017 | 44.4845
3.5 | 0.4142 | 0.00851 | 0.0024 | 48.6722
4 | 0.4669 | 0.00932 | 0.0035 | 50.0966
5 | 0.5799 | 0.00993 | 0.0051 | 58.3988
5.5 | 0.6362 | 0.01014 | 0.006 | 62.7416
6 | 0.6914 | 0.01046 | 0.0071 | 66.0994
6.5 | 0.7459 | 0.01081 | 0.0084 | 69.0009
7 | 0.7999 | 0.01113 | 0.0098 | 71.8688
7.5 | 0.8496 | 0.01152 | 0.012 | 73.75
8 | 0.9166 | 0.01188 | 0.011 | 77.1549
8.5 | 0.994 | 0.01266 | 0.0074 | 78.515
9 | 1.0422 | 0.01324 | 0.0097 | 78.716
9.5 | 1.0868 | 0.01407 | 0.0124 | 77.2424
10 | 1.1329 | 0.01477 | 0.0149 | 76.7028
10.5 | 1.177 | 0.01553 | 0.0177 | 75.7888
11 | 1.2115 | 0.01663 | 0.0215 | 72.8503
11.5 | 1.245 | 0.0174 | 0.0258 | 71.5517
12 | 1.2698 | 0.01864 | 0.0304 | 68.1223
12.5 | 1.2956 | 0.02021 | 0.0338 | 64.1069
13 | 1.318 | 0.02243 | 0.0362 | 58.7606
13.5 | 1.3428 | 0.0249 | 0.0377 | 53.9277
14 | 1.359 | 0.0284 | 0.0384 | 47.8521
14.5 | 1.3674 | 0.03293 | 0.0384 | 41.5244
15 | 1.3685 | 0.03842 | 0.0376 | 35.6195
15.5 | 1.3609 | 0.0449 | 0.0362 | 30.3096
16 | 1.3503 | 0.0518 | 0.0344 | 26.0676
16.5 | 1.3372 | 0.05939 | 0.032 | 22.5156
17 | 1.316 | 0.0683 | 0.0285 | 19.2679
17.5 | 1.2896 | 0.07829 | 0.0243 | 16.4721
18 | 1.268 | 0.08809 | 0.02 | 14.3944
18.5 | 1.2398 | 0.09922 | 0.0145 | 12.4955
19 | 1.2078 | 0.11146 | 0.008 | 10.8362
19.5 | 1.1729 | 0.12474 | 0.0004 | 9.4028
20 | 1.1454 | 0.13731 | -0.0072 | 8.3417

## 47. Re 1M Mach 0.50 (1)
BIGFOIL.COM POLAR EXPORT
goe410
GOE 410 |  |  |  | Cl Max: | 1.117 | at alpha= | 20 | deg
JavaFoil+Calcfoil stall+Eppler ext transition |  |  |  | L/D Max: | 57.214 | at alpha= | 6.5 | deg
Re: | 1000000 |  |  | Cd Min: | 0.00575 | at alpha= | 0.5 | deg
Mach: | 0.5 |  |  | Cl=0 at alpha= | 0 | deg
|  |  |  | @ Cl=0.1, Cd= | 0.0057541
|  |  |  | @ Cl=0.4, Cd= | 0.0096071
|  |  |  | @ Cl=0.6, Cd= | 0.011116
alpha (deg) | Cl | Cd | Cm | Cl/Cd
-20 | -1.117 | 0.19647 | 0.011 | -5.685
-19.5 | -1.09 | 0.20268 | 0.011 | -5.376
-19 | -1.063 | 0.1836 | 0.01 | -5.79
-18.5 | -1.036 | 0.17783 | 0.01 | -5.825
-18 | -1.008 | 0.18646 | 0.01 | -5.407
-17.5 | -0.984 | 0.17928 | 0.01 | -5.49
-17 | -0.953 | 0.17645 | 0.009 | -5.402
-16.5 | -0.923 | 0.16941 | 0.009 | -5.451
-16 | -0.896 | 0.16759 | 0.008 | -5.345
-15.5 | -0.868 | 0.1591 | 0.008 | -5.454
-15 | -0.841 | 0.15584 | 0.008 | -5.395
-14.5 | -0.813 | 0.15108 | 0.007 | -5.382
-14 | -0.788 | 0.15453 | 0.008 | -5.102
-13.5 | -0.761 | 0.12686 | 0.007 | -5.995
-13 | -0.731 | 0.12728 | 0.007 | -5.746
-12.5 | -0.708 | 0.11588 | 0.007 | -6.109
-12 | -0.679 | 0.1055 | 0.007 | -6.433
-11.5 | -0.643 | 0.09677 | 0.005 | -6.642
-11 | -0.846 | 0.07685 | 0.007 | -11.007
-10.5 | -1.009 | 0.05243 | 0.008 | -19.25
-10 | -1.052 | 0.04196 | 0.008 | -25.059
-9.5 | -1.057 | 0.03542 | 0.008 | -29.849
-9 | -1.049 | 0.02941 | 0.008 | -35.679
-8.5 | -1.027 | 0.02514 | 0.007 | -40.837
-8 | -1.002 | 0.01917 | 0.007 | -52.284
-7.5 | -0.959 | 0.01744 | 0.007 | -54.964
-7 | -0.909 | 0.01632 | 0.006 | -55.676
-6.5 | -0.856 | 0.01495 | 0.006 | -57.214
-6 | -0.799 | 0.01433 | 0.006 | -55.745
-5.5 | -0.739 | 0.0133 | 0.005 | -55.583
-5 | -0.678 | 0.01249 | 0.005 | -54.27
-4.5 | -0.616 | 0.01123 | 0.004 | -54.835
-4 | -0.55 | 0.01076 | 0.004 | -51.094
-3.5 | -0.483 | 0.01017 | 0.003 | -47.536
-3 | -0.416 | 0.00984 | 0.003 | -42.266
-2.5 | -0.348 | 0.00885 | 0.002 | -39.307
-2 | -0.279 | 0.00856 | 0.002 | -32.591
-1.5 | -0.21 | 0.00704 | 0.001 | -29.751
-1 | -0.14 | 0.00581 | 0.001 | -24.103
-0.5 | -0.07 | 0.0058 | 0 | -12.074
0 | 0 | 0.00581 | 0 | 0
0.5 | 0.071 | 0.00575 | 0 | 12.281
1 | 0.141 | 0.00576 | -0.001 | 24.523
1.5 | 0.212 | 0.00699 | -0.001 | 30.265
2 | 0.282 | 0.00849 | -0.002 | 33.171
2.5 | 0.348 | 0.00885 | -0.002 | 39.307
3 | 0.416 | 0.00984 | -0.003 | 42.266
3.5 | 0.483 | 0.01017 | -0.003 | 47.536
4 | 0.55 | 0.01076 | -0.004 | 51.094
4.5 | 0.616 | 0.01123 | -0.004 | 54.835
5 | 0.678 | 0.01249 | -0.005 | 54.27
5.5 | 0.739 | 0.0133 | -0.005 | 55.583
6 | 0.799 | 0.01433 | -0.005 | 55.745
6.5 | 0.856 | 0.01495 | -0.006 | 57.214
7 | 0.909 | 0.01632 | -0.006 | 55.676
7.5 | 0.957 | 0.01775 | -0.007 | 53.941
8 | 1.003 | 0.0191 | -0.007 | 52.512
8.5 | 1.024 | 0.02584 | -0.007 | 39.614
9 | 1.049 | 0.02941 | -0.008 | 35.679
9.5 | 1.057 | 0.03542 | -0.008 | 29.849
10 | 1.052 | 0.04196 | -0.008 | 25.059
10.5 | 1.009 | 0.05243 | -0.008 | 19.25
11 | 0.846 | 0.07697 | -0.007 | 10.987
11.5 | 0.643 | 0.09651 | -0.005 | 6.659
12 | 0.679 | 0.1054 | -0.007 | 6.439
12.5 | 0.708 | 0.11588 | -0.007 | 6.109
13 | 0.731 | 0.12728 | -0.007 | 5.746
13.5 | 0.76 | 0.13324 | -0.007 | 5.706
14 | 0.788 | 0.15453 | -0.008 | 5.102
14.5 | 0.814 | 0.13877 | -0.008 | 5.864
15 | 0.841 | 0.14398 | -0.008 | 5.842
15.5 | 0.868 | 0.14941 | -0.008 | 5.813
16 | 0.896 | 0.15578 | -0.008 | 5.752
16.5 | 0.924 | 0.16121 | -0.009 | 5.73
17 | 0.953 | 0.16435 | -0.009 | 5.8
17.5 | 0.984 | 0.17823 | -0.01 | 5.522
18 | 1.009 | 0.17256 | -0.01 | 5.847
18.5 | 1.036 | 0.1779 | -0.01 | 5.823
19 | 1.063 | 0.18281 | -0.01 | 5.815
19.5 | 1.09 | 0.18962 | -0.011 | 5.749
20 | 1.117 | 0.20434 | -0.011 | 5.465

## 48. Re 1M Mach 0.50 (2)
BIGFOIL.COM POLAR EXPORT
goe410
GOE 410 |  |  |  | Cl Max: | 1.1475 | at alpha= | 12 | deg
XFOIL ncrit=9 |  |  |  | L/D Max: | 63.5139 | at alpha= | 7 | deg
Re: | 1000000 |  |  | Cd Min: | 0.16605 | at alpha= | 17 | deg
Mach: | 0.5 |  |  | Cl=0 at alpha= | 0 | deg
|  |  |  | @ Cl=0.1, Cd= | 0.0080475
|  |  |  | @ Cl=0.4, Cd= | 0.0097125
|  |  |  | @ Cl=0.6, Cd= | 0.011045
alpha (deg) | Cl | Cd | Cm | Cl/Cd
-17 | -0.8688 | 0.16588 | 0.0226 | -5.2375
-16.5 | -0.8995 | 0.15042 | 0.0119 | -5.9799
-16 | -0.9289 | 0.13618 | 0.0021 | -6.8211
-15.5 | -0.9654 | 0.12175 | -0.0077 | -7.9294
-15 | -1.015 | 0.10657 | -0.018 | -9.5243
-14.5 | -1.0514 | 0.09388 | -0.0257 | -11.1994
-14 | -1.0854 | 0.08221 | -0.0323 | -13.2028
-13.5 | -1.1141 | 0.07175 | -0.0376 | -15.5275
-13 | -1.1307 | 0.06288 | -0.0413 | -17.9819
-12.5 | -1.1435 | 0.05486 | -0.044 | -20.844
-12 | -1.1464 | 0.04809 | -0.0455 | -23.8386
-11.5 | -1.1445 | 0.04201 | -0.0462 | -27.2435
-11 | -1.1351 | 0.03671 | -0.0461 | -30.9207
-10.5 | -1.1196 | 0.0319 | -0.0458 | -35.0972
-10 | -1.1019 | 0.02747 | -0.0449 | -40.1129
-9.5 | -1.0774 | 0.02371 | -0.0436 | -45.4407
-9 | -1.0485 | 0.02071 | -0.0412 | -50.6277
-8.5 | -1.0319 | 0.01777 | -0.0372 | -58.0698
-8 | -0.9585 | 0.0159 | -0.0391 | -60.283
-7.5 | -0.9321 | 0.015 | -0.0313 | -62.14
-7 | -0.891 | 0.01403 | -0.0256 | -63.5068
-6.5 | -0.8389 | 0.01326 | -0.0214 | -63.2655
-6 | -0.7839 | 0.01254 | -0.0177 | -62.512
-5.5 | -0.724 | 0.01199 | -0.0148 | -60.3837
-5 | -0.6622 | 0.01146 | -0.0123 | -57.7836
-4.5 | -0.5978 | 0.01102 | -0.0103 | -54.2468
-4 | -0.5322 | 0.01065 | -0.0086 | -49.9718
-3.5 | -0.4672 | 0.01018 | -0.0071 | -45.8939
-3 | -0.4016 | 0.00974 | -0.0057 | -41.232
-2.5 | -0.3428 | 0.00873 | -0.0038 | -39.2669
-2 | -0.2769 | 0.00836 | -0.0027 | -33.122
-1.5 | -0.2082 | 0.00816 | -0.0019 | -25.5147
-1 | -0.1389 | 0.00807 | -0.0012 | -17.2119
-0.5 | -0.0697 | 0.00803 | -0.0006 | -8.68
0 | 0 | 0.00801 | 0 | 0
0.5 | 0.0697 | 0.00803 | 0.0006 | 8.68
1 | 0.1389 | 0.00807 | 0.0012 | 17.2119
1.5 | 0.2082 | 0.00816 | 0.0019 | 25.5147
2 | 0.2769 | 0.00836 | 0.0027 | 33.122
2.5 | 0.3428 | 0.00873 | 0.0038 | 39.2669
3 | 0.4016 | 0.00974 | 0.0057 | 41.232
3.5 | 0.4672 | 0.01018 | 0.0071 | 45.8939
4 | 0.5322 | 0.01065 | 0.0086 | 49.9718
4.5 | 0.5978 | 0.01103 | 0.0103 | 54.1976
5 | 0.6622 | 0.01146 | 0.0123 | 57.7836
5.5 | 0.724 | 0.01199 | 0.0148 | 60.3837
6 | 0.7839 | 0.01254 | 0.0177 | 62.512
6.5 | 0.8389 | 0.01325 | 0.0214 | 63.3132
7 | 0.8911 | 0.01403 | 0.0256 | 63.5139
7.5 | 0.9321 | 0.015 | 0.0313 | 62.14
8 | 0.9581 | 0.01592 | 0.0391 | 60.1822
8.5 | 1.0326 | 0.01775 | 0.0371 | 58.1746
9 | 1.0489 | 0.0207 | 0.0412 | 50.6715
9.5 | 1.0776 | 0.02372 | 0.0436 | 45.43
10 | 1.1023 | 0.02747 | 0.0449 | 40.1274
10.5 | 1.1206 | 0.03187 | 0.0457 | 35.1616
11 | 1.1362 | 0.0367 | 0.046 | 30.9591
11.5 | 1.1449 | 0.04205 | 0.046 | 27.2271
12 | 1.1475 | 0.0481 | 0.0453 | 23.8565
12.5 | 1.1448 | 0.05487 | 0.0438 | 20.8639
13 | 1.1317 | 0.06291 | 0.0411 | 17.9892
13.5 | 1.115 | 0.07179 | 0.0374 | 15.5314
14 | 1.0864 | 0.08227 | 0.0321 | 13.2053
14.5 | 1.0529 | 0.09389 | 0.0255 | 11.2142
15 | 1.0164 | 0.10658 | 0.0178 | 9.5365
15.5 | 0.9667 | 0.12178 | 0.0076 | 7.9381
16 | 0.9292 | 0.13632 | -0.0024 | 6.8163
16.5 | 0.8998 | 0.1506 | -0.0122 | 5.9748
17 | 0.8693 | 0.16605 | -0.0228 | 5.2352

## 49. Re 2M Mach 0.00 (1)
BIGFOIL.COM POLAR EXPORT
goe410
GOE 410 |  |  |  | Cl Max: | 1.535 | at alpha= | 19.5 | deg
JavaFoil+Calcfoil stall+Eppler ext transition |  |  |  | L/D Max: | 92.601 | at alpha= | 5.5 | deg
Re: | 2000000 |  |  | Cd Min: | 0.00491 | at alpha= | 0 | deg
Mach: | 0 |  |  | Cl=0 at alpha= | 0 | deg
|  |  |  | @ Cl=0.1, Cd= | 0.005
|  |  |  | @ Cl=0.4, Cd= | 0.0073303
|  |  |  | @ Cl=0.6, Cd= | 0.0073466
alpha (deg) | Cl | Cd | Cm | Cl/Cd
-20 | -1.534 | 0.09146 | 0.013 | -16.775
-19.5 | -1.535 | 0.08357 | 0.012 | -18.373
-19 | -1.532 | 0.07764 | 0.012 | -19.733
-18.5 | -1.527 | 0.07153 | 0.012 | -21.344
-18 | -1.522 | 0.06516 | 0.012 | -23.353
-17.5 | -1.504 | 0.06434 | 0.012 | -23.374
-17 | -1.494 | 0.05849 | 0.011 | -25.547
-16.5 | -1.48 | 0.05387 | 0.011 | -27.478
-16 | -1.467 | 0.04844 | 0.011 | -30.282
-15.5 | -1.457 | 0.04193 | 0.011 | -34.74
-15 | -1.435 | 0.03891 | 0.011 | -36.889
-14.5 | -1.414 | 0.0354 | 0.01 | -39.93
-14 | -1.392 | 0.03178 | 0.01 | -43.793
-13.5 | -1.366 | 0.02878 | 0.01 | -47.47
-13 | -1.339 | 0.02582 | 0.01 | -51.864
-12.5 | -1.305 | 0.02418 | 0.009 | -53.986
-12 | -1.274 | 0.02162 | 0.009 | -58.934
-11.5 | -1.238 | 0.01992 | 0.009 | -62.128
-11 | -1.2 | 0.01821 | 0.008 | -65.909
-10.5 | -1.161 | 0.01658 | 0.008 | -70.039
-10 | -1.129 | 0.01307 | 0.008 | -86.435
-9.5 | -1.085 | 0.01225 | 0.008 | -88.578
-9 | -1.037 | 0.01162 | 0.007 | -89.296
-8.5 | -0.988 | 0.01135 | 0.007 | -87.041
-8 | -0.937 | 0.0107 | 0.006 | -87.588
-7.5 | -0.884 | 0.01027 | 0.006 | -86.072
-7 | -0.83 | 0.00979 | 0.006 | -84.788
-6.5 | -0.775 | 0.00978 | 0.005 | -79.204
-6 | -0.718 | 0.00909 | 0.005 | -79.009
-5.5 | -0.66 | 0.00726 | 0.005 | -90.848
-5 | -0.601 | 0.00744 | 0.004 | -80.806
-4.5 | -0.542 | 0.0072 | 0.004 | -75.203
-4 | -0.482 | 0.00697 | 0.003 | -69.235
-3.5 | -0.422 | 0.00788 | 0.003 | -53.6
-3 | -0.363 | 0.00674 | 0.002 | -53.787
-2.5 | -0.302 | 0.00754 | 0.002 | -40.133
-2 | -0.242 | 0.00554 | 0.002 | -43.767
-1.5 | -0.182 | 0.00557 | 0.001 | -32.663
-1 | -0.121 | 0.00504 | 0.001 | -24.095
-0.5 | -0.061 | 0.00504 | 0 | -12.051
0 | 0 | 0.00491 | 0 | 0
0.5 | 0.061 | 0.005 | 0 | 12.246
1 | 0.122 | 0.005 | -0.001 | 24.489
1.5 | 0.183 | 0.00553 | -0.001 | 33.183
2 | 0.244 | 0.0055 | -0.002 | 44.478
2.5 | 0.305 | 0.00748 | -0.002 | 40.806
3 | 0.366 | 0.00669 | -0.002 | 54.679
3.5 | 0.426 | 0.00782 | -0.003 | 54.532
4 | 0.487 | 0.00691 | -0.003 | 70.439
4.5 | 0.547 | 0.00714 | -0.004 | 76.545
5 | 0.606 | 0.00737 | -0.004 | 82.289
5.5 | 0.666 | 0.00719 | -0.005 | 92.601
6 | 0.725 | 0.00901 | -0.005 | 80.443
6.5 | 0.775 | 0.00978 | -0.005 | 79.204
7 | 0.83 | 0.00979 | -0.006 | 84.788
7.5 | 0.884 | 0.01027 | -0.006 | 86.072
8 | 0.937 | 0.0107 | -0.006 | 87.588
8.5 | 0.988 | 0.01135 | -0.007 | 87.041
9 | 1.037 | 0.01162 | -0.007 | 89.296
9.5 | 1.085 | 0.01225 | -0.008 | 88.578
10 | 1.129 | 0.01307 | -0.008 | 86.435
10.5 | 1.161 | 0.01658 | -0.008 | 70.039
11 | 1.2 | 0.01821 | -0.008 | 65.909
11.5 | 1.238 | 0.01992 | -0.009 | 62.128
12 | 1.274 | 0.02162 | -0.009 | 58.934
12.5 | 1.305 | 0.02418 | -0.009 | 53.986
13 | 1.339 | 0.02582 | -0.01 | 51.864
13.5 | 1.366 | 0.02878 | -0.01 | 47.47
14 | 1.392 | 0.03178 | -0.01 | 43.793
14.5 | 1.414 | 0.0354 | -0.01 | 39.93
15 | 1.435 | 0.03891 | -0.011 | 36.889
15.5 | 1.457 | 0.04193 | -0.011 | 34.74
16 | 1.467 | 0.04844 | -0.011 | 30.282
16.5 | 1.48 | 0.05387 | -0.011 | 27.478
17 | 1.494 | 0.05849 | -0.011 | 25.547
17.5 | 1.504 | 0.06434 | -0.011 | 23.374
18 | 1.522 | 0.06516 | -0.012 | 23.353
18.5 | 1.527 | 0.07153 | -0.012 | 21.344
19 | 1.532 | 0.07764 | -0.012 | 19.733
19.5 | 1.535 | 0.08357 | -0.012 | 18.373
20 | 1.534 | 0.09146 | -0.012 | 16.775

## 50. Re 2M Mach 0.00 (2)
BIGFOIL.COM POLAR EXPORT
goe410
GOE 410 |  |  |  | Cl Max: | 1.5485 | at alpha= | 17.5 | deg
XFOIL ncrit=9 |  |  |  | L/D Max: | 101.217 | at alpha= | 10.5 | deg
Re: | 2000000 |  |  | Cd Min: | 0.07222 | at alpha= | -20 | deg
Mach: | 0 |  |  | Cl=0 at alpha= | 0 | deg
|  |  |  | @ Cl=0.1, Cd= | 0.0063678
|  |  |  | @ Cl=0.4, Cd= | 0.0078717
|  |  |  | @ Cl=0.6, Cd= | 0.0085033
alpha (deg) | Cl | Cd | Cm | Cl/Cd
-20 | -1.5041 | 0.07222 | -0.0205 | -20.8266
-19.5 | -1.5226 | 0.06393 | -0.0233 | -23.8167
-19 | -1.5349 | 0.0566 | -0.0257 | -27.1184
-18.5 | -1.5424 | 0.04997 | -0.0277 | -30.8665
-18 | -1.5439 | 0.04425 | -0.0292 | -34.8904
-17.5 | -1.545 | 0.0386 | -0.0306 | -40.0259
-17 | -1.5425 | 0.03336 | -0.0319 | -46.238
-16.5 | -1.5306 | 0.02915 | -0.0328 | -52.5077
-16 | -1.5113 | 0.02585 | -0.0331 | -58.4642
-15.5 | -1.4967 | 0.02254 | -0.0327 | -66.402
-15 | -1.4782 | 0.02015 | -0.031 | -73.3598
-14.5 | -1.4635 | 0.01814 | -0.0277 | -80.6781
-14 | -1.4497 | 0.01661 | -0.0227 | -87.2787
-13.5 | -1.433 | 0.01545 | -0.017 | -92.7508
-13 | -1.3986 | 0.01454 | -0.014 | -96.1898
-12.5 | -1.3578 | 0.01382 | -0.0118 | -98.2489
-12 | -1.3144 | 0.01317 | -0.0099 | -99.8026
-11.5 | -1.2676 | 0.01265 | -0.0084 | -100.2055
-11 | -1.2205 | 0.01213 | -0.0069 | -100.6183
-10.5 | -1.1731 | 0.01159 | -0.0054 | -101.2166
-10 | -1.1239 | 0.01118 | -0.0041 | -100.5277
-9.5 | -1.0753 | 0.01073 | -0.0026 | -100.2144
-9 | -0.9944 | 0.01016 | -0.008 | -97.874
-8.5 | -0.9425 | 0.01005 | -0.0069 | -93.7811
-8 | -0.8919 | 0.00977 | -0.0057 | -91.2897
-7.5 | -0.8388 | 0.00949 | -0.0049 | -88.3878
-7 | -0.7855 | 0.00918 | -0.0042 | -85.5664
-6.5 | -0.7316 | 0.00892 | -0.0036 | -82.0179
-6 | -0.6769 | 0.00874 | -0.0031 | -77.4485
-5.5 | -0.6218 | 0.00857 | -0.0026 | -72.5554
-5 | -0.5661 | 0.0084 | -0.0023 | -67.3929
-4.5 | -0.5096 | 0.00827 | -0.002 | -61.6203
-4 | -0.4532 | 0.00806 | -0.0017 | -56.2283
-3.5 | -0.3967 | 0.00786 | -0.0015 | -50.4707
-3 | -0.3431 | 0.0073 | -0.0009 | -47
-2.5 | -0.2884 | 0.00684 | -0.0005 | -42.1637
-2 | -0.2313 | 0.00662 | -0.0003 | -34.9396
-1 | -0.1161 | 0.00639 | -0.0001 | -18.169
-0.5 | -0.058 | 0.00631 | -0.0001 | -9.1918
0 | 0 | 0.00629 | 0 | 0
0.5 | 0.058 | 0.00631 | 0.0001 | 9.1918
1 | 0.1161 | 0.00639 | 0.0001 | 18.169
1.5 | 0.1738 | 0.0065 | 0.0002 | 26.7385
2 | 0.2313 | 0.00662 | 0.0003 | 34.9396
2.5 | 0.2884 | 0.00684 | 0.0005 | 42.1637
3 | 0.3431 | 0.00729 | 0.0009 | 47.0645
3.5 | 0.3967 | 0.00786 | 0.0015 | 50.4707
4 | 0.4532 | 0.00806 | 0.0017 | 56.2283
4.5 | 0.5096 | 0.00827 | 0.002 | 61.6203
5 | 0.5661 | 0.0084 | 0.0023 | 67.3929
5.5 | 0.6219 | 0.00857 | 0.0026 | 72.5671
6 | 0.6769 | 0.00874 | 0.0031 | 77.4485
6.5 | 0.7316 | 0.00892 | 0.0036 | 82.0179
7 | 0.7855 | 0.00918 | 0.0042 | 85.5664
7.5 | 0.8388 | 0.00949 | 0.0049 | 88.3878
8 | 0.8919 | 0.00977 | 0.0057 | 91.2897
8.5 | 0.9425 | 0.01005 | 0.0069 | 93.7811
9 | 0.9945 | 0.01016 | 0.008 | 97.8839
9.5 | 1.0753 | 0.01073 | 0.0026 | 100.2144
10 | 1.1239 | 0.01117 | 0.0041 | 100.6177
10.5 | 1.1731 | 0.01159 | 0.0054 | 101.2166
11 | 1.2205 | 0.01212 | 0.0069 | 100.7013
11.5 | 1.2677 | 0.01265 | 0.0084 | 100.2134
12 | 1.3144 | 0.01316 | 0.0098 | 99.8784
12.5 | 1.3578 | 0.01382 | 0.0118 | 98.2489
13 | 1.3986 | 0.01454 | 0.014 | 96.1898
13.5 | 1.4331 | 0.01545 | 0.017 | 92.7573
14 | 1.4504 | 0.0166 | 0.0226 | 87.3735
14.5 | 1.4642 | 0.01812 | 0.0276 | 80.8057
15 | 1.479 | 0.02013 | 0.0309 | 73.4724
15.5 | 1.4973 | 0.02256 | 0.0325 | 66.3697
16 | 1.5129 | 0.0258 | 0.033 | 58.6395
16.5 | 1.5327 | 0.02908 | 0.0325 | 52.7063
17 | 1.5454 | 0.03323 | 0.0316 | 46.5062
17.5 | 1.5485 | 0.03845 | 0.0303 | 40.2731
18 | 1.5468 | 0.04417 | 0.0288 | 35.0192
18.5 | 1.5464 | 0.04978 | 0.0274 | 31.0647
19 | 1.5389 | 0.05642 | 0.0254 | 27.2758
19.5 | 1.5263 | 0.06379 | 0.023 | 23.9269
20 | 1.5074 | 0.07216 | 0.02 | 20.8897

## 51. Re 2M Mach 0.10 (1)
BIGFOIL.COM POLAR EXPORT
goe410
GOE 410 |  |  |  | Cl Max: | 1.509 | at alpha= | 19 | deg
JavaFoil+Calcfoil stall+Eppler ext transition |  |  |  | L/D Max: | 92.971 | at alpha= | 5.5 | deg
Re: | 2000000 |  |  | Cd Min: | 0.00491 | at alpha= | 0 | deg
Mach: | 0.1 |  |  | Cl=0 at alpha= | 0 | deg
|  |  |  | @ Cl=0.1, Cd= | 0.0050062
|  |  |  | @ Cl=0.4, Cd= | 0.0073113
|  |  |  | @ Cl=0.6, Cd= | 0.0072805
alpha (deg) | Cl | Cd | Cm | Cl/Cd
-20 | -1.506 | 0.09609 | 0.012 | -15.678
-19.5 | -1.508 | 0.0885 | 0.012 | -17.039
-19 | -1.509 | 0.08081 | 0.012 | -18.677
-18.5 | -1.504 | 0.07665 | 0.012 | -19.622
-18 | -1.506 | 0.0678 | 0.012 | -22.207
-17.5 | -1.489 | 0.06694 | 0.012 | -22.243
-17 | -1.481 | 0.06058 | 0.011 | -24.452
-16.5 | -1.47 | 0.05573 | 0.011 | -26.379
-16 | -1.458 | 0.04986 | 0.011 | -29.251
-15.5 | -1.449 | 0.0435 | 0.011 | -33.298
-15 | -1.429 | 0.04032 | 0.011 | -35.427
-14.5 | -1.407 | 0.03703 | 0.01 | -38.005
-14 | -1.388 | 0.03266 | 0.01 | -42.509
-13.5 | -1.363 | 0.02999 | 0.01 | -45.441
-13 | -1.338 | 0.02657 | 0.01 | -50.36
-12.5 | -1.306 | 0.02479 | 0.009 | -52.672
-12 | -1.274 | 0.0223 | 0.009 | -57.126
-11.5 | -1.239 | 0.02036 | 0.009 | -60.855
-11 | -1.202 | 0.01865 | 0.008 | -64.44
-10.5 | -1.162 | 0.0171 | 0.008 | -67.991
-10 | -1.133 | 0.01307 | 0.008 | -86.723
-9.5 | -1.088 | 0.01232 | 0.008 | -88.302
-9 | -1.041 | 0.01174 | 0.007 | -88.673
-8.5 | -0.992 | 0.01142 | 0.007 | -86.848
-8 | -0.941 | 0.0108 | 0.006 | -87.088
-7.5 | -0.888 | 0.01032 | 0.006 | -86.065
-7 | -0.833 | 0.00987 | 0.006 | -84.427
-6.5 | -0.778 | 0.00981 | 0.005 | -79.361
-6 | -0.721 | 0.00916 | 0.005 | -78.689
-5.5 | -0.663 | 0.00727 | 0.005 | -91.2
-5 | -0.604 | 0.00737 | 0.004 | -81.938
-4.5 | -0.544 | 0.00723 | 0.004 | -75.247
-4 | -0.485 | 0.007 | 0.003 | -69.219
-3.5 | -0.424 | 0.00795 | 0.003 | -53.379
-3 | -0.365 | 0.0067 | 0.002 | -54.392
-2.5 | -0.304 | 0.0076 | 0.002 | -39.968
-2 | -0.244 | 0.00555 | 0.002 | -43.904
-1.5 | -0.183 | 0.00553 | 0.001 | -33.081
-1 | -0.122 | 0.00505 | 0.001 | -24.156
-0.5 | -0.061 | 0.00504 | 0 | -12.106
0 | 0 | 0.00491 | 0 | 0
0.5 | 0.062 | 0.005 | 0 | 12.303
1 | 0.123 | 0.00501 | -0.001 | 24.554
1.5 | 0.184 | 0.00549 | -0.001 | 33.61
2 | 0.246 | 0.0055 | -0.002 | 44.622
2.5 | 0.307 | 0.00755 | -0.002 | 40.639
3 | 0.368 | 0.00665 | -0.002 | 55.296
3.5 | 0.428 | 0.00789 | -0.003 | 54.308
4 | 0.489 | 0.00694 | -0.003 | 70.429
4.5 | 0.549 | 0.00717 | -0.004 | 76.596
5 | 0.609 | 0.0073 | -0.004 | 83.448
5.5 | 0.669 | 0.0072 | -0.005 | 92.971
6 | 0.728 | 0.00907 | -0.005 | 80.268
6.5 | 0.778 | 0.00981 | -0.005 | 79.361
7 | 0.833 | 0.00987 | -0.006 | 84.427
7.5 | 0.888 | 0.01032 | -0.006 | 86.065
8 | 0.941 | 0.0108 | -0.006 | 87.088
8.5 | 0.992 | 0.01142 | -0.007 | 86.848
9 | 1.041 | 0.01174 | -0.007 | 88.673
9.5 | 1.088 | 0.01232 | -0.008 | 88.302
10 | 1.133 | 0.01307 | -0.008 | 86.723
10.5 | 1.162 | 0.0171 | -0.008 | 67.991
11 | 1.202 | 0.01865 | -0.008 | 64.44
11.5 | 1.239 | 0.02036 | -0.009 | 60.855
12 | 1.274 | 0.0223 | -0.009 | 57.126
12.5 | 1.306 | 0.02479 | -0.009 | 52.672
13 | 1.338 | 0.02657 | -0.01 | 50.36
13.5 | 1.363 | 0.02999 | -0.01 | 45.441
14 | 1.388 | 0.03266 | -0.01 | 42.509
14.5 | 1.407 | 0.03703 | -0.01 | 38.005
15 | 1.429 | 0.04032 | -0.011 | 35.427
15.5 | 1.449 | 0.0435 | -0.011 | 33.298
16 | 1.458 | 0.04986 | -0.011 | 29.251
16.5 | 1.47 | 0.05573 | -0.011 | 26.379
17 | 1.481 | 0.06058 | -0.011 | 24.452
17.5 | 1.489 | 0.06694 | -0.011 | 22.243
18 | 1.506 | 0.0678 | -0.012 | 22.207
18.5 | 1.504 | 0.07665 | -0.012 | 19.622
19 | 1.509 | 0.08081 | -0.012 | 18.677
19.5 | 1.508 | 0.0885 | -0.012 | 17.039
20 | 1.506 | 0.09609 | -0.012 | 15.678

## 52. Re 2M Mach 0.10 (2)
BIGFOIL.COM POLAR EXPORT
goe410
GOE 410 |  |  |  | Cl Max: | 1.5365 | at alpha= | 17 | deg
XFOIL ncrit=9 |  |  |  | L/D Max: | 100.742 | at alpha= | 10.5 | deg
Re: | 2000000 |  |  | Cd Min: | 0.07872 | at alpha= | -20 | deg
Mach: | 0.1 |  |  | Cl=0 at alpha= | 0 | deg
|  |  |  | @ Cl=0.1, Cd= | 0.006387
|  |  |  | @ Cl=0.4, Cd= | 0.007913
|  |  |  | @ Cl=0.6, Cd= | 0.0085361
alpha (deg) | Cl | Cd | Cm | Cl/Cd
-20 | -1.4713 | 0.07872 | -0.0191 | -18.6903
-19.5 | -1.4964 | 0.0694 | -0.0226 | -21.562
-19 | -1.5132 | 0.0613 | -0.0254 | -24.6852
-18.5 | -1.5241 | 0.05415 | -0.0276 | -28.1459
-18 | -1.5291 | 0.04787 | -0.0293 | -31.9428
-17.5 | -1.529 | 0.04229 | -0.0307 | -36.1551
-17 | -1.5332 | 0.03624 | -0.0323 | -42.3068
-16.5 | -1.5262 | 0.0314 | -0.0334 | -48.6051
-16 | -1.5105 | 0.02756 | -0.034 | -54.8077
-15.5 | -1.494 | 0.02409 | -0.0341 | -62.0174
-15 | -1.4768 | 0.02122 | -0.033 | -69.5947
-14.5 | -1.4596 | 0.01899 | -0.0305 | -76.8615
-14 | -1.4448 | 0.01723 | -0.0263 | -83.8537
-13.5 | -1.4333 | 0.01584 | -0.0201 | -90.4861
-13 | -1.4049 | 0.01482 | -0.016 | -94.7976
-12.5 | -1.3656 | 0.01403 | -0.0134 | -97.3343
-12 | -1.3219 | 0.01338 | -0.0113 | -98.7967
-11.5 | -1.2759 | 0.0128 | -0.0096 | -99.6797
-11 | -1.2278 | 0.01231 | -0.008 | -99.74
-10.5 | -1.1807 | 0.01173 | -0.0064 | -100.6564
-10 | -1.1314 | 0.01128 | -0.0049 | -100.3014
-9.5 | -1.0819 | 0.01087 | -0.0034 | -99.5308
-9 | -1.0003 | 0.01025 | -0.0088 | -97.5902
-8.5 | -0.949 | 0.01013 | -0.0074 | -93.6821
-7.5 | -0.8445 | 0.00955 | -0.0053 | -88.4293
-7 | -0.7906 | 0.00925 | -0.0046 | -85.4703
-6.5 | -0.7363 | 0.00899 | -0.0039 | -81.9021
-6 | -0.6813 | 0.00881 | -0.0033 | -77.3326
-5.5 | -0.626 | 0.00861 | -0.0028 | -72.7062
-5 | -0.5697 | 0.00845 | -0.0025 | -67.4201
-4.5 | -0.513 | 0.00829 | -0.0022 | -61.8818
-4 | -0.4561 | 0.0081 | -0.0019 | -56.3086
-3.5 | -0.3991 | 0.00791 | -0.0016 | -50.4551
-3 | -0.3445 | 0.00741 | -0.0011 | -46.4912
-2.5 | -0.2901 | 0.00687 | -0.0006 | -42.2271
-2 | -0.2327 | 0.00665 | -0.0004 | -34.9925
-1.5 | -0.1749 | 0.00652 | -0.0003 | -26.8252
-1 | -0.1168 | 0.00641 | -0.0002 | -18.2215
-0.5 | -0.0584 | 0.00633 | -0.0001 | -9.2259
0 | 0 | 0.0063 | 0 | 0
0.5 | 0.0584 | 0.00633 | 0.0001 | 9.2259
1 | 0.1168 | 0.00641 | 0.0002 | 18.2215
1.5 | 0.1749 | 0.00652 | 0.0003 | 26.8252
2 | 0.2328 | 0.00665 | 0.0004 | 35.0075
2.5 | 0.2901 | 0.00687 | 0.0006 | 42.2271
3 | 0.3445 | 0.0074 | 0.0011 | 46.5541
3.5 | 0.3991 | 0.00791 | 0.0016 | 50.4551
4 | 0.4561 | 0.0081 | 0.0019 | 56.3086
4.5 | 0.513 | 0.00829 | 0.0022 | 61.8818
5 | 0.5697 | 0.00845 | 0.0024 | 67.4201
5.5 | 0.626 | 0.00861 | 0.0028 | 72.7062
6 | 0.6813 | 0.00881 | 0.0033 | 77.3326
6.5 | 0.7363 | 0.00899 | 0.0039 | 81.9021
7 | 0.7907 | 0.00924 | 0.0046 | 85.5736
7.5 | 0.8445 | 0.00955 | 0.0053 | 88.4293
8.5 | 0.949 | 0.01013 | 0.0074 | 93.6821
9 | 1.0004 | 0.01025 | 0.0088 | 97.6
9.5 | 1.0819 | 0.01087 | 0.0034 | 99.5308
10 | 1.1314 | 0.01128 | 0.0049 | 100.3014
10.5 | 1.1807 | 0.01172 | 0.0064 | 100.7423
11 | 1.2278 | 0.01231 | 0.008 | 99.74
11.5 | 1.2759 | 0.0128 | 0.0096 | 99.6797
12 | 1.3219 | 0.01338 | 0.0113 | 98.7967
12.5 | 1.3657 | 0.01403 | 0.0134 | 97.3414
13 | 1.4049 | 0.01482 | 0.0159 | 94.7976
13.5 | 1.4337 | 0.01583 | 0.02 | 90.5685
14 | 1.4458 | 0.0172 | 0.0261 | 84.0581
14.5 | 1.4605 | 0.01896 | 0.0304 | 77.0306
15 | 1.4776 | 0.0212 | 0.0329 | 69.6981
15.5 | 1.4946 | 0.02411 | 0.0339 | 61.9909
16 | 1.5123 | 0.02751 | 0.0338 | 54.9727
16.5 | 1.5284 | 0.03134 | 0.0331 | 48.7683
17 | 1.5365 | 0.03609 | 0.032 | 42.5741
17.5 | 1.5329 | 0.04211 | 0.0304 | 36.4023
18 | 1.5321 | 0.0478 | 0.029 | 32.0523
18.5 | 1.5283 | 0.05394 | 0.0273 | 28.3333
19 | 1.5171 | 0.06114 | 0.025 | 24.8135
19.5 | 1.4998 | 0.06931 | 0.0221 | 21.639
20 | 1.4743 | 0.07872 | 0.0186 | 18.7284

## 53. Re 2M Mach 0.25 (1)
BIGFOIL.COM POLAR EXPORT
goe410
GOE 410 |  |  |  | Cl Max: | 1.386 | at alpha= | 16.5 | deg
JavaFoil+Calcfoil stall+Eppler ext transition |  |  |  | L/D Max: | 85.361 | at alpha= | 5 | deg
Re: | 2000000 |  |  | Cd Min: | 0.00488 | at alpha= | 0.5 | deg
Mach: | 0.25 |  |  | Cl=0 at alpha= | 0 | deg
|  |  |  | @ Cl=0.1, Cd= | 0.0052441
|  |  |  | @ Cl=0.4, Cd= | 0.0066839
|  |  |  | @ Cl=0.6, Cd= | 0.0072685
alpha (deg) | Cl | Cd | Cm | Cl/Cd
-20 | -1.27 | 0.13491 | 0.012 | -9.412
-19.5 | -1.294 | 0.1251 | 0.011 | -10.342
-19 | -1.317 | 0.11369 | 0.012 | -11.588
-18.5 | -1.336 | 0.10435 | 0.011 | -12.801
-18 | -1.352 | 0.09471 | 0.011 | -14.272
-17.5 | -1.361 | 0.08867 | 0.011 | -15.347
-17 | -1.372 | 0.07905 | 0.011 | -17.354
-16.5 | -1.386 | 0.06673 | 0.011 | -20.774
-16 | -1.385 | 0.06163 | 0.011 | -22.466
-15.5 | -1.378 | 0.0573 | 0.011 | -24.049
-15 | -1.378 | 0.04915 | 0.011 | -28.038
-14.5 | -1.367 | 0.04437 | 0.01 | -30.817
-14 | -1.354 | 0.04043 | 0.01 | -33.489
-13.5 | -1.339 | 0.03605 | 0.01 | -37.145
-13 | -1.32 | 0.0321 | 0.01 | -41.14
-12.5 | -1.299 | 0.02824 | 0.01 | -46.016
-12 | -1.269 | 0.02633 | 0.009 | -48.19
-11.5 | -1.242 | 0.02299 | 0.009 | -54.027
-11 | -1.208 | 0.02112 | 0.009 | -57.186
-10.5 | -1.172 | 0.01939 | 0.008 | -60.44
-10 | -1.133 | 0.01743 | 0.008 | -64.975
-9.5 | -1.103 | 0.01331 | 0.008 | -82.855
-9 | -1.057 | 0.01278 | 0.007 | -82.758
-8.5 | -1.01 | 0.01212 | 0.007 | -83.314
-8 | -0.96 | 0.01141 | 0.007 | -84.169
-7.5 | -0.907 | 0.01082 | 0.006 | -83.822
-7 | -0.852 | 0.01031 | 0.006 | -82.712
-6.5 | -0.796 | 0.01024 | 0.005 | -77.734
-6 | -0.738 | 0.00945 | 0.005 | -78.125
-5.5 | -0.679 | 0.00914 | 0.005 | -74.328
-5 | -0.62 | 0.0074 | 0.004 | -83.777
-4.5 | -0.559 | 0.00724 | 0.004 | -77.134
-4 | -0.498 | 0.00698 | 0.003 | -71.299
-3.5 | -0.436 | 0.00686 | 0.003 | -63.568
-3 | -0.374 | 0.00667 | 0.003 | -56.085
-2.5 | -0.312 | 0.00768 | 0.002 | -40.652
-2 | -0.25 | 0.0055 | 0.002 | -45.528
-1.5 | -0.188 | 0.00553 | 0.001 | -33.97
-1 | -0.125 | 0.00555 | 0.001 | -22.601
-0.5 | -0.063 | 0.00492 | 0 | -12.744
0 | 0 | 0.00489 | 0 | 0
0.5 | 0.063 | 0.00488 | 0 | 12.962
1 | 0.126 | 0.0055 | -0.001 | 22.97
1.5 | 0.189 | 0.00548 | -0.001 | 34.538
2 | 0.252 | 0.00545 | -0.002 | 46.305
2.5 | 0.315 | 0.00762 | -0.002 | 41.35
3 | 0.378 | 0.00662 | -0.003 | 57.047
3.5 | 0.44 | 0.0068 | -0.003 | 64.685
4 | 0.502 | 0.00692 | -0.003 | 72.583
4.5 | 0.564 | 0.00718 | -0.004 | 78.555
5 | 0.625 | 0.00733 | -0.004 | 85.361
5.5 | 0.679 | 0.00914 | -0.005 | 74.328
6 | 0.738 | 0.00945 | -0.005 | 78.125
6.5 | 0.796 | 0.01024 | -0.005 | 77.734
7 | 0.852 | 0.01031 | -0.006 | 82.712
7.5 | 0.907 | 0.01082 | -0.006 | 83.822
8 | 0.96 | 0.01141 | -0.007 | 84.169
8.5 | 1.01 | 0.01212 | -0.007 | 83.314
9 | 1.057 | 0.01278 | -0.007 | 82.758
9.5 | 1.103 | 0.01331 | -0.008 | 82.855
10 | 1.133 | 0.01743 | -0.008 | 64.975
10.5 | 1.172 | 0.01939 | -0.008 | 60.44
11 | 1.208 | 0.02112 | -0.009 | 57.186
11.5 | 1.242 | 0.02299 | -0.009 | 54.027
12 | 1.269 | 0.02633 | -0.009 | 48.19
12.5 | 1.299 | 0.02824 | -0.009 | 46.016
13 | 1.32 | 0.0321 | -0.01 | 41.14
13.5 | 1.339 | 0.03605 | -0.01 | 37.145
14 | 1.354 | 0.04043 | -0.01 | 33.489
14.5 | 1.367 | 0.04437 | -0.01 | 30.817
15 | 1.378 | 0.04915 | -0.011 | 28.038
15.5 | 1.378 | 0.0573 | -0.011 | 24.049
16 | 1.385 | 0.06163 | -0.011 | 22.466
16.5 | 1.386 | 0.06673 | -0.011 | 20.774
17 | 1.372 | 0.07905 | -0.011 | 17.354
17.5 | 1.361 | 0.08867 | -0.011 | 15.347
18 | 1.346 | 0.09783 | -0.011 | 13.763
18.5 | 1.339 | 0.10178 | -0.011 | 13.155
19 | 1.317 | 0.11369 | -0.011 | 11.588
19.5 | 1.294 | 0.1251 | -0.011 | 10.342
20 | 1.27 | 0.13491 | -0.011 | 9.412

## 54. Re 2M Mach 0.25 (2)
BIGFOIL.COM POLAR EXPORT
goe410
GOE 410 |  |  |  | Cl Max: | 1.4772 | at alpha= | 16 | deg
XFOIL ncrit=9 |  |  |  | L/D Max: | 97.9348 | at alpha= | 10 | deg
Re: | 2000000 |  |  | Cd Min: | 0.11826 | at alpha= | 20 | deg
Mach: | 0.25 |  |  | Cl=0 at alpha= | 0 | deg
|  |  |  | @ Cl=0.1, Cd= | 0.0064824
|  |  |  | @ Cl=0.4, Cd= | 0.0080328
|  |  |  | @ Cl=0.6, Cd= | 0.0087205
alpha (deg) | Cl | Cd | Cm | Cl/Cd
-20 | -1.2641 | 0.1181 | -0.0059 | -10.7036
-19.5 | -1.3182 | 0.10336 | -0.0136 | -12.7535
-19 | -1.3597 | 0.09127 | -0.0189 | -14.8976
-18.5 | -1.3943 | 0.08047 | -0.0233 | -17.327
-18 | -1.4201 | 0.07091 | -0.0269 | -20.0268
-17.5 | -1.4383 | 0.06244 | -0.0299 | -23.0349
-17 | -1.4487 | 0.05512 | -0.0322 | -26.2827
-16.5 | -1.4667 | 0.04726 | -0.0345 | -31.0347
-16 | -1.4752 | 0.04061 | -0.0361 | -36.326
-15.5 | -1.4737 | 0.03489 | -0.0374 | -42.2385
-15 | -1.4615 | 0.03022 | -0.0382 | -48.362
-14.5 | -1.4497 | 0.02567 | -0.0388 | -56.4745
-14 | -1.4316 | 0.02219 | -0.0383 | -64.5155
-13.5 | -1.4163 | 0.01926 | -0.0361 | -73.5358
-13 | -1.4026 | 0.01711 | -0.0317 | -81.9755
-12.5 | -1.3889 | 0.01563 | -0.0253 | -88.8612
-12 | -1.3587 | 0.01462 | -0.0205 | -92.9343
-11.5 | -1.315 | 0.01389 | -0.0174 | -94.6724
-11 | -1.2692 | 0.01318 | -0.0147 | -96.2974
-10.5 | -1.2194 | 0.01263 | -0.0125 | -96.5479
-10 | -1.1712 | 0.01196 | -0.0101 | -97.9264
-9.5 | -1.1202 | 0.01147 | -0.008 | -97.6635
-9 | -1.0325 | 0.01083 | -0.0134 | -95.337
-8.5 | -0.9841 | 0.01061 | -0.0106 | -92.7521
-8 | -0.9297 | 0.01034 | -0.0092 | -89.913
-7.5 | -0.8752 | 0.00994 | -0.0078 | -88.0483
-7 | -0.819 | 0.00965 | -0.0068 | -84.8705
-6.5 | -0.7629 | 0.00932 | -0.0057 | -81.8562
-6 | -0.7062 | 0.00907 | -0.0049 | -77.8611
-5.5 | -0.6485 | 0.00887 | -0.0042 | -73.1116
-5 | -0.59 | 0.00869 | -0.0036 | -67.8941
-4.5 | -0.5314 | 0.00846 | -0.0031 | -62.8132
-4 | -0.4719 | 0.00831 | -0.0027 | -56.787
-3.5 | -0.413 | 0.00809 | -0.0023 | -51.0507
-3 | -0.3539 | 0.00783 | -0.0019 | -45.198
-2.5 | -0.2994 | 0.00708 | -0.0011 | -42.2881
-2 | -0.2408 | 0.00678 | -0.0007 | -35.5162
-1.5 | -0.181 | 0.0066 | -0.0005 | -27.4242
-1 | -0.1209 | 0.00651 | -0.0003 | -18.5714
-0.5 | -0.0603 | 0.00643 | -0.0002 | -9.3779
0 | 0 | 0.00638 | 0 | 0
0.5 | 0.0604 | 0.00643 | 0.0002 | 9.3935
1 | 0.1209 | 0.00651 | 0.0003 | 18.5714
1.5 | 0.1811 | 0.0066 | 0.0005 | 27.4394
2 | 0.2408 | 0.00678 | 0.0007 | 35.5162
2.5 | 0.2995 | 0.00708 | 0.0011 | 42.3023
3 | 0.3539 | 0.00783 | 0.0019 | 45.198
3.5 | 0.413 | 0.00809 | 0.0023 | 51.0507
4 | 0.4719 | 0.00831 | 0.0027 | 56.787
4.5 | 0.5314 | 0.00846 | 0.0031 | 62.8132
5 | 0.5901 | 0.00869 | 0.0036 | 67.9056
5.5 | 0.6485 | 0.00887 | 0.0041 | 73.1116
6 | 0.7062 | 0.00907 | 0.0049 | 77.8611
6.5 | 0.7629 | 0.00932 | 0.0057 | 81.8562
7 | 0.819 | 0.00965 | 0.0068 | 84.8705
7.5 | 0.8752 | 0.00995 | 0.0078 | 87.9598
8 | 0.9297 | 0.01034 | 0.0092 | 89.913
8.5 | 0.9842 | 0.01061 | 0.0106 | 92.7615
9 | 1.0325 | 0.01083 | 0.0134 | 95.337
9.5 | 1.1202 | 0.01147 | 0.008 | 97.6635
10 | 1.1713 | 0.01196 | 0.0101 | 97.9348
10.5 | 1.2196 | 0.01263 | 0.0125 | 96.5637
11 | 1.2692 | 0.01318 | 0.0147 | 96.2974
11.5 | 1.3151 | 0.01389 | 0.0174 | 94.6796
12 | 1.3588 | 0.01462 | 0.0204 | 92.9412
12.5 | 1.3892 | 0.01562 | 0.0253 | 88.9373
13 | 1.403 | 0.0171 | 0.0316 | 82.0468
13.5 | 1.4171 | 0.01923 | 0.036 | 73.6921
14 | 1.4328 | 0.02215 | 0.0381 | 64.6862
14.5 | 1.4514 | 0.02561 | 0.0386 | 56.6732
15 | 1.4634 | 0.03017 | 0.038 | 48.5051
15.5 | 1.4759 | 0.03484 | 0.0371 | 42.3622
16 | 1.4772 | 0.04059 | 0.0358 | 36.3932
16.5 | 1.4692 | 0.04724 | 0.0342 | 31.1008
17 | 1.4523 | 0.05499 | 0.0318 | 26.4103
17.5 | 1.4417 | 0.06236 | 0.0295 | 23.119
18 | 1.4234 | 0.07087 | 0.0265 | 20.0847
18.5 | 1.3981 | 0.0804 | 0.0229 | 17.3893
19 | 1.364 | 0.09115 | 0.0185 | 14.9643
19.5 | 1.3211 | 0.10338 | 0.0131 | 12.7791
20 | 1.2656 | 0.11826 | 0.0054 | 10.7018

## 55. Re 2M Mach 0.50 (1)
BIGFOIL.COM POLAR EXPORT
goe410
GOE 410 |  |  |  | Cl Max: | 1.12 | at alpha= | 20 | deg
JavaFoil+Calcfoil stall+Eppler ext transition |  |  |  | L/D Max: | 68.136 | at alpha= | 6 | deg
Re: | 2000000 |  |  | Cd Min: | 0.00507 | at alpha= | 0 | deg
Mach: | 0.5 |  |  | Cl=0 at alpha= | 0 | deg
|  |  |  | @ Cl=0.1, Cd= | 0.0060793
|  |  |  | @ Cl=0.4, Cd= | 0.0083939
|  |  |  | @ Cl=0.6, Cd= | 0.0096564
alpha (deg) | Cl | Cd | Cm | Cl/Cd
-20 | -1.122 | 0.1726 | 0.011 | -6.5
-19.5 | -1.092 | 0.17519 | 0.011 | -6.233
-19 | -1.064 | 0.16385 | 0.011 | -6.497
-18.5 | -1.037 | 0.15758 | 0.01 | -6.581
-18 | -1.009 | 0.16365 | 0.01 | -6.168
-17.5 | -0.986 | 0.15566 | 0.01 | -6.333
-17 | -0.958 | 0.15596 | 0.01 | -6.141
-16.5 | -0.927 | 0.15008 | 0.009 | -6.175
-16 | -0.898 | 0.14353 | 0.009 | -6.255
-15.5 | -0.87 | 0.1417 | 0.008 | -6.137
-15 | -0.842 | 0.13783 | 0.008 | -6.11
-14.5 | -0.814 | 0.13431 | 0.008 | -6.063
-14 | -0.789 | 0.13273 | 0.008 | -5.944
-13.5 | -0.763 | 0.11504 | 0.008 | -6.632
-13 | -0.734 | 0.11259 | 0.007 | -6.519
-12.5 | -0.71 | 0.1064 | 0.007 | -6.677
-12 | -0.686 | 0.09284 | 0.007 | -7.388
-11.5 | -0.656 | 0.08706 | 0.007 | -7.537
-11 | -0.881 | 0.05815 | 0.008 | -15.151
-10.5 | -1.025 | 0.0434 | 0.008 | -23.628
-10 | -1.063 | 0.03603 | 0.008 | -29.493
-9.5 | -1.073 | 0.02911 | 0.008 | -36.861
-9 | -1.063 | 0.0247 | 0.008 | -43.035
-8.5 | -1.039 | 0.02119 | 0.007 | -49.015
-8 | -1.013 | 0.01567 | 0.007 | -64.625
-7.5 | -0.968 | 0.01442 | 0.007 | -67.109
-7 | -0.918 | 0.014 | 0.006 | -65.535
-6.5 | -0.864 | 0.01303 | 0.006 | -66.325
-6 | -0.806 | 0.01183 | 0.006 | -68.136
-5.5 | -0.746 | 0.01135 | 0.005 | -65.691
-5 | -0.682 | 0.01077 | 0.005 | -63.359
-4.5 | -0.618 | 0.00979 | 0.004 | -63.114
-4 | -0.552 | 0.0093 | 0.004 | -59.339
-3.5 | -0.485 | 0.00895 | 0.003 | -54.158
-3 | -0.417 | 0.00853 | 0.003 | -48.886
-2.5 | -0.348 | 0.00829 | 0.002 | -41.999
-2 | -0.279 | 0.00809 | 0.002 | -34.492
-1.5 | -0.209 | 0.00797 | 0.001 | -26.297
-1 | -0.14 | 0.00652 | 0.001 | -21.466
-0.5 | -0.07 | 0.00586 | 0 | -11.943
0 | 0 | 0.00507 | 0 | 0
0.5 | 0.071 | 0.00581 | 0 | 12.16
1 | 0.141 | 0.00646 | -0.001 | 21.841
1.5 | 0.212 | 0.00791 | -0.001 | 26.752
2 | 0.282 | 0.00803 | -0.002 | 35.098
2.5 | 0.352 | 0.00822 | -0.002 | 42.751
3 | 0.421 | 0.00847 | -0.003 | 49.698
3.5 | 0.485 | 0.00895 | -0.003 | 54.158
4 | 0.552 | 0.0093 | -0.004 | 59.339
4.5 | 0.618 | 0.00979 | -0.004 | 63.114
5 | 0.682 | 0.01077 | -0.005 | 63.359
5.5 | 0.746 | 0.01135 | -0.005 | 65.691
6 | 0.806 | 0.01183 | -0.006 | 68.136
6.5 | 0.864 | 0.01303 | -0.006 | 66.325
7 | 0.918 | 0.014 | -0.006 | 65.535
7.5 | 0.967 | 0.01481 | -0.007 | 65.294
8 | 1.013 | 0.01599 | -0.007 | 63.331
8.5 | 1.036 | 0.02175 | -0.007 | 47.644
9 | 1.063 | 0.0247 | -0.008 | 43.035
9.5 | 1.073 | 0.02911 | -0.008 | 36.861
10 | 1.063 | 0.03603 | -0.008 | 29.493
10.5 | 1.025 | 0.0434 | -0.008 | 23.628
11 | 0.879 | 0.05938 | -0.008 | 14.801
11.5 | 0.655 | 0.0883 | -0.007 | 7.422
12 | 0.685 | 0.09271 | -0.007 | 7.392
12.5 | 0.71 | 0.1064 | -0.007 | 6.677
13 | 0.734 | 0.11259 | -0.007 | 6.519
13.5 | 0.762 | 0.12279 | -0.007 | 6.205
14 | 0.789 | 0.13272 | -0.008 | 5.945
14.5 | 0.815 | 0.1229 | -0.008 | 6.628
15 | 0.842 | 0.12859 | -0.008 | 6.551
15.5 | 0.87 | 0.13123 | -0.008 | 6.628
16 | 0.898 | 0.13569 | -0.009 | 6.618
16.5 | 0.928 | 0.14411 | -0.009 | 6.443
17 | 0.958 | 0.14861 | -0.01 | 6.446
17.5 | 0.986 | 0.15526 | -0.01 | 6.349
18 | 1.01 | 0.15314 | -0.01 | 6.595
18.5 | 1.037 | 0.15763 | -0.01 | 6.579
19 | 1.064 | 0.1627 | -0.01 | 6.543
19.5 | 1.092 | 0.16961 | -0.011 | 6.44
20 | 1.12 | 0.18005 | -0.011 | 6.219

## 56. Re 2M Mach 0.50 (2)
BIGFOIL.COM POLAR EXPORT
goe410
GOE 410 |  |  |  | Cl Max: | 1.3292 | at alpha= | 12 | deg
XFOIL ncrit=9 |  |  |  | L/D Max: | 81.7676 | at alpha= | 7.5 | deg
Re: | 2000000 |  |  | Cd Min: | 0.14745 | at alpha= | 17 | deg
Mach: | 0.5 |  |  | Cl=0 at alpha= | 0 | deg
|  |  |  | @ Cl=0.1, Cd= | 0.0068581
|  |  |  | @ Cl=0.4, Cd= | 0.008529
|  |  |  | @ Cl=0.6, Cd= | 0.0093428
alpha (deg) | Cl | Cd | Cm | Cl/Cd
-17 | -0.9754 | 0.14742 | 0.0068 | -6.6165
-16.5 | -0.998 | 0.1349 | -0.0017 | -7.3981
-16 | -1.04 | 0.12055 | -0.0116 | -8.6271
-15.5 | -1.0963 | 0.10564 | -0.0214 | -10.3777
-15 | -1.1531 | 0.09185 | -0.0295 | -12.5542
-14.5 | -1.2008 | 0.07981 | -0.0359 | -15.0457
-14 | -1.2395 | 0.06912 | -0.0408 | -17.9326
-13.5 | -1.2734 | 0.05926 | -0.0449 | -21.4884
-13 | -1.2982 | 0.0506 | -0.0477 | -25.6561
-12.5 | -1.3161 | 0.04296 | -0.0494 | -30.6355
-12 | -1.327 | 0.03592 | -0.0503 | -36.9432
-11.5 | -1.3252 | 0.02976 | -0.0506 | -44.5296
-11 | -1.3096 | 0.02462 | -0.0503 | -53.1925
-10.5 | -1.2787 | 0.02091 | -0.0488 | -61.1526
-10 | -1.2423 | 0.01814 | -0.0461 | -68.484
-9.5 | -1.2047 | 0.01621 | -0.0418 | -74.3183
-9 | -1.1276 | 0.01451 | -0.0429 | -77.7119
-8.5 | -1.1003 | 0.01387 | -0.0341 | -79.3295
-8 | -1.0549 | 0.01293 | -0.0284 | -81.5855
-7.5 | -0.9991 | 0.01222 | -0.024 | -81.7594
-7 | -0.9385 | 0.01168 | -0.0203 | -80.351
-6.5 | -0.8779 | 0.01107 | -0.017 | -79.3044
-6 | -0.8133 | 0.01061 | -0.0144 | -76.6541
-5.5 | -0.7473 | 0.01017 | -0.0121 | -73.4808
-5 | -0.68 | 0.00978 | -0.0102 | -69.5297
-4.5 | -0.6122 | 0.0094 | -0.0086 | -65.1277
-4 | -0.544 | 0.00908 | -0.0072 | -59.9119
-3.5 | -0.4755 | 0.00879 | -0.006 | -54.0956
-3 | -0.406 | 0.00856 | -0.0051 | -47.4299
-2.5 | -0.3373 | 0.00831 | -0.0041 | -40.5897
-2 | -0.2705 | 0.00789 | -0.0031 | -34.2839
-1.5 | -0.2079 | 0.0071 | -0.0018 | -29.2817
-1 | -0.139 | 0.00692 | -0.0011 | -20.0867
-0.5 | -0.0696 | 0.00681 | -0.0005 | -10.2203
0 | 0 | 0.00677 | 0 | 0
0.5 | 0.0697 | 0.00681 | 0.0005 | 10.2349
1 | 0.139 | 0.00692 | 0.0011 | 20.0867
1.5 | 0.2079 | 0.0071 | 0.0018 | 29.2817
2.5 | 0.3374 | 0.00831 | 0.0041 | 40.6017
3 | 0.406 | 0.00855 | 0.0051 | 47.4854
3.5 | 0.4755 | 0.00879 | 0.006 | 54.0956
4 | 0.544 | 0.00908 | 0.0072 | 59.9119
4.5 | 0.6122 | 0.0094 | 0.0086 | 65.1277
5 | 0.68 | 0.00978 | 0.0102 | 69.5297
5.5 | 0.7473 | 0.01017 | 0.0121 | 73.4808
6 | 0.8133 | 0.01061 | 0.0143 | 76.6541
6.5 | 0.8779 | 0.01107 | 0.017 | 79.3044
7 | 0.9384 | 0.01168 | 0.0203 | 80.3425
7.5 | 0.9992 | 0.01222 | 0.024 | 81.7676
8 | 1.0549 | 0.01293 | 0.0284 | 81.5855
8.5 | 1.1004 | 0.01387 | 0.0341 | 79.3367
9 | 1.128 | 0.0145 | 0.0429 | 77.7931
9.5 | 1.2052 | 0.0162 | 0.0417 | 74.3951
10 | 1.2427 | 0.01814 | 0.0461 | 68.5061
10.5 | 1.2792 | 0.02091 | 0.0487 | 61.1765
11 | 1.3105 | 0.02461 | 0.0502 | 53.2507
11.5 | 1.327 | 0.02971 | 0.0505 | 44.6651
12 | 1.3292 | 0.03586 | 0.0502 | 37.0664
12.5 | 1.3178 | 0.04295 | 0.0491 | 30.6822
13 | 1.3001 | 0.05061 | 0.0475 | 25.6886
13.5 | 1.2763 | 0.0592 | 0.0447 | 21.5591
14 | 1.242 | 0.06914 | 0.0405 | 17.9636
14.5 | 1.2033 | 0.07984 | 0.0355 | 15.0714
15 | 1.1549 | 0.09195 | 0.0291 | 12.5601
15.5 | 1.0981 | 0.10572 | 0.021 | 10.3869
16 | 1.0418 | 0.12058 | 0.0113 | 8.6399
16.5 | 0.9989 | 0.13504 | 0.0013 | 7.3971
17 | 0.977 | 0.14745 | -0.007 | 6.626

## 57. Re 3M Mach 0.00 (1)
BIGFOIL.COM POLAR EXPORT
goe410
GOE 410 |  |  |  | Cl Max: | 1.547 | at alpha= | 20 | deg
JavaFoil+Calcfoil stall+Eppler ext transition |  |  |  | L/D Max: | 97.934 | at alpha= | 6 | deg
Re: | 3000000 |  |  | Cd Min: | 0.00469 | at alpha= | 0.5 | deg
Mach: | 0 |  |  | Cl=0 at alpha= | 0 | deg
|  |  |  | @ Cl=0.1, Cd= | 0.004722
|  |  |  | @ Cl=0.4, Cd= | 0.006271
|  |  |  | @ Cl=0.6, Cd= | 0.0068307
alpha (deg) | Cl | Cd | Cm | Cl/Cd
-20 | -1.547 | 0.08226 | 0.013 | -18.807
-19.5 | -1.546 | 0.07615 | 0.013 | -20.3
-19 | -1.544 | 0.0696 | 0.012 | -22.18
-18.5 | -1.538 | 0.06443 | 0.012 | -23.876
-18 | -1.533 | 0.05879 | 0.012 | -26.075
-17.5 | -1.521 | 0.05536 | 0.012 | -27.475
-17 | -1.504 | 0.05296 | 0.012 | -28.406
-16.5 | -1.49 | 0.04882 | 0.011 | -30.522
-16 | -1.483 | 0.04175 | 0.011 | -35.524
-15.5 | -1.468 | 0.03708 | 0.011 | -39.601
-15 | -1.447 | 0.03464 | 0.011 | -41.761
-14.5 | -1.426 | 0.03115 | 0.011 | -45.779
-14 | -1.403 | 0.02818 | 0.01 | -49.769
-13.5 | -1.377 | 0.02543 | 0.01 | -54.149
-13 | -1.346 | 0.02349 | 0.01 | -57.301
-12.5 | -1.315 | 0.02157 | 0.009 | -60.959
-12 | -1.282 | 0.01957 | 0.009 | -65.523
-11.5 | -1.245 | 0.01808 | 0.009 | -68.885
-11 | -1.207 | 0.01657 | 0.009 | -72.852
-10.5 | -1.167 | 0.01496 | 0.008 | -78.038
-10 | -1.136 | 0.01174 | 0.008 | -96.812
-9.5 | -1.091 | 0.0114 | 0.008 | -95.627
-9 | -1.041 | 0.01095 | 0.007 | -95.061
-8.5 | -0.991 | 0.01015 | 0.007 | -97.616
-8 | -0.939 | 0.01012 | 0.006 | -92.762
-7.5 | -0.886 | 0.00972 | 0.006 | -91.208
-7 | -0.832 | 0.00911 | 0.006 | -91.261
-6.5 | -0.776 | 0.00882 | 0.005 | -87.947
-6 | -0.718 | 0.00748 | 0.005 | -96.048
-5.5 | -0.66 | 0.0073 | 0.005 | -90.369
-5 | -0.601 | 0.00691 | 0.004 | -86.954
-4.5 | -0.542 | 0.00672 | 0.004 | -80.667
-4 | -0.482 | 0.00658 | 0.003 | -73.353
-3.5 | -0.423 | 0.00637 | 0.003 | -66.404
-3 | -0.363 | 0.00627 | 0.002 | -57.816
-2.5 | -0.302 | 0.00674 | 0.002 | -44.867
-2 | -0.242 | 0.00705 | 0.002 | -34.377
-1.5 | -0.182 | 0.00525 | 0.001 | -34.674
-1 | -0.121 | 0.00478 | 0.001 | -25.38
-0.5 | -0.061 | 0.00472 | 0 | -12.858
0 | 0 | 0.00573 | 0 | 0
0.5 | 0.061 | 0.00469 | 0 | 13.067
1 | 0.122 | 0.00474 | -0.001 | 25.8
1.5 | 0.183 | 0.00521 | -0.001 | 35.23
2 | 0.244 | 0.00699 | -0.002 | 34.944
2.5 | 0.305 | 0.00669 | -0.002 | 45.643
3 | 0.366 | 0.00622 | -0.002 | 58.78
3.5 | 0.426 | 0.00631 | -0.003 | 67.539
4 | 0.487 | 0.00652 | -0.003 | 74.639
4.5 | 0.547 | 0.00666 | -0.004 | 82.116
5 | 0.606 | 0.00685 | -0.004 | 88.564
5.5 | 0.666 | 0.00723 | -0.005 | 92.083
6 | 0.725 | 0.0074 | -0.005 | 97.934
6.5 | 0.783 | 0.00874 | -0.005 | 89.608
7 | 0.832 | 0.00911 | -0.006 | 91.261
7.5 | 0.886 | 0.00972 | -0.006 | 91.208
8 | 0.939 | 0.01012 | -0.006 | 92.762
8.5 | 0.991 | 0.01015 | -0.007 | 97.616
9 | 1.041 | 0.01095 | -0.007 | 95.061
9.5 | 1.091 | 0.0114 | -0.008 | 95.627
10 | 1.136 | 0.01174 | -0.008 | 96.812
10.5 | 1.167 | 0.01496 | -0.008 | 78.038
11 | 1.207 | 0.01657 | -0.008 | 72.852
11.5 | 1.245 | 0.01808 | -0.009 | 68.885
12 | 1.282 | 0.01957 | -0.009 | 65.523
12.5 | 1.315 | 0.02157 | -0.009 | 60.959
13 | 1.346 | 0.02349 | -0.01 | 57.301
13.5 | 1.377 | 0.02543 | -0.01 | 54.149
14 | 1.403 | 0.02818 | -0.01 | 49.769
14.5 | 1.426 | 0.03115 | -0.01 | 45.779
15 | 1.447 | 0.03464 | -0.011 | 41.761
15.5 | 1.468 | 0.03708 | -0.011 | 39.601
16 | 1.483 | 0.04175 | -0.011 | 35.524
16.5 | 1.49 | 0.04882 | -0.011 | 30.522
17 | 1.504 | 0.05296 | -0.011 | 28.406
17.5 | 1.521 | 0.05536 | -0.012 | 27.475
18 | 1.533 | 0.05879 | -0.012 | 26.075
18.5 | 1.538 | 0.06443 | -0.012 | 23.876
19 | 1.544 | 0.0696 | -0.012 | 22.18
19.5 | 1.546 | 0.07615 | -0.013 | 20.3
20 | 1.547 | 0.08226 | -0.013 | 18.807

## 58. Re 3M Mach 0.00 (2)
BIGFOIL.COM POLAR EXPORT
goe410
GOE 410 |  |  |  | Cl Max: | 1.6293 | at alpha= | 18.5 | deg
XFOIL ncrit=9 |  |  |  | L/D Max: | 112.825 | at alpha= | 11 | deg
Re: | 3000000 |  |  | Cd Min: | 0.06086 | at alpha= | -20 | deg
Mach: | 0 |  |  | Cl=0 at alpha= | 0 | deg
|  |  |  | @ Cl=0.1, Cd= | 0.0059781
|  |  |  | @ Cl=0.4, Cd= | 0.0074042
|  |  |  | @ Cl=0.6, Cd= | 0.0079416
alpha (deg) | Cl | Cd | Cm | Cl/Cd
-20 | -1.6082 | 0.06086 | -0.023 | -26.4246
-19.5 | -1.6204 | 0.05366 | -0.0253 | -30.1975
-19 | -1.6259 | 0.04741 | -0.027 | -34.2945
-18.5 | -1.6262 | 0.04192 | -0.0283 | -38.7929
-18 | -1.6202 | 0.03713 | -0.0294 | -43.6359
-17.5 | -1.6171 | 0.03205 | -0.0304 | -50.4555
-17 | -1.6049 | 0.02798 | -0.0311 | -57.3588
-16.5 | -1.5848 | 0.02476 | -0.0315 | -64.0065
-16 | -1.558 | 0.02222 | -0.0317 | -70.117
-15.5 | -1.5347 | 0.01976 | -0.031 | -77.667
-15 | -1.5133 | 0.01793 | -0.0286 | -84.4004
-14.5 | -1.4912 | 0.01663 | -0.0249 | -89.6693
-14 | -1.4748 | 0.0155 | -0.0193 | -95.1484
-13.5 | -1.4474 | 0.01451 | -0.0152 | -99.7519
-13 | -1.4135 | 0.01348 | -0.012 | -104.8591
-12.5 | -1.3745 | 0.01258 | -0.0096 | -109.2607
-12 | -1.33 | 0.01194 | -0.0078 | -111.3903
-11.5 | -1.2819 | 0.01146 | -0.0064 | -111.8586
-11 | -1.2342 | 0.01094 | -0.005 | -112.8154
-10.5 | -1.1844 | 0.01057 | -0.0038 | -112.053
-10 | -1.1313 | 0.01012 | -0.0032 | -111.7885
-9.5 | -1.056 | 0.00978 | -0.0073 | -107.9755
-9 | -1.0063 | 0.00967 | -0.0058 | -104.0641
-8.5 | -0.9536 | 0.0094 | -0.005 | -101.4468
-8 | -0.9003 | 0.00909 | -0.0043 | -99.0429
-7.5 | -0.8457 | 0.00888 | -0.0038 | -95.2365
-7 | -0.7918 | 0.00861 | -0.0032 | -91.9628
-6.5 | -0.7373 | 0.0084 | -0.0027 | -87.7738
-6 | -0.6823 | 0.0082 | -0.0023 | -83.2073
-5.5 | -0.6262 | 0.00803 | -0.002 | -77.9826
-5 | -0.5699 | 0.00784 | -0.0017 | -72.6913
-4.5 | -0.5128 | 0.00769 | -0.0016 | -66.684
-4 | -0.4558 | 0.00755 | -0.0014 | -60.3709
-3.5 | -0.3984 | 0.0074 | -0.0013 | -53.8378
-3 | -0.3409 | 0.00723 | -0.0011 | -47.1508
-2.5 | -0.286 | 0.00678 | -0.0007 | -42.1829
-2 | -0.2307 | 0.00632 | -0.0004 | -36.5032
-1.5 | -0.1734 | 0.00613 | -0.0002 | -28.2871
-1 | -0.1158 | 0.006 | -0.0001 | -19.3
-0.5 | -0.0578 | 0.00592 | -0.0001 | -9.7635
0 | 0 | 0.0059 | 0 | 0
0.5 | 0.0578 | 0.00592 | 0.0001 | 9.7635
1 | 0.1159 | 0.006 | 0.0001 | 19.3167
1.5 | 0.1734 | 0.00613 | 0.0002 | 28.2871
2 | 0.2308 | 0.00632 | 0.0004 | 36.519
2.5 | 0.286 | 0.00677 | 0.0007 | 42.2452
3 | 0.3409 | 0.00723 | 0.0011 | 47.1508
3.5 | 0.3984 | 0.0074 | 0.0013 | 53.8378
4 | 0.4558 | 0.00755 | 0.0014 | 60.3709
4.5 | 0.5128 | 0.00769 | 0.0015 | 66.684
5 | 0.5699 | 0.00784 | 0.0017 | 72.6913
5.5 | 0.6262 | 0.00803 | 0.002 | 77.9826
6 | 0.6823 | 0.0082 | 0.0023 | 83.2073
6.5 | 0.7373 | 0.0084 | 0.0027 | 87.7738
7 | 0.7918 | 0.00861 | 0.0032 | 91.9628
7.5 | 0.8457 | 0.00889 | 0.0038 | 95.1294
8 | 0.9003 | 0.00909 | 0.0043 | 99.0429
8.5 | 0.9537 | 0.0094 | 0.005 | 101.4574
9 | 1.0063 | 0.00967 | 0.0058 | 104.0641
9.5 | 1.056 | 0.00978 | 0.0073 | 107.9755
10 | 1.1314 | 0.01012 | 0.0032 | 111.7984
10.5 | 1.1844 | 0.01057 | 0.0038 | 112.053
11 | 1.2343 | 0.01094 | 0.005 | 112.8245
11.5 | 1.2819 | 0.01146 | 0.0064 | 111.8586
12 | 1.3299 | 0.01194 | 0.0078 | 111.3819
12.5 | 1.3746 | 0.01258 | 0.0096 | 109.2687
13 | 1.414 | 0.01345 | 0.012 | 105.1301
13.5 | 1.4476 | 0.0145 | 0.0151 | 99.8345
14 | 1.4751 | 0.0155 | 0.0193 | 95.1677
14.5 | 1.4911 | 0.01665 | 0.0249 | 89.5556
15 | 1.5138 | 0.01792 | 0.0285 | 84.4754
15.5 | 1.5358 | 0.01974 | 0.0309 | 77.8014
16 | 1.5595 | 0.02219 | 0.0315 | 70.2794
16.5 | 1.5866 | 0.02471 | 0.0313 | 64.2088
17 | 1.6071 | 0.0279 | 0.0309 | 57.6022
17.5 | 1.6192 | 0.03197 | 0.0302 | 50.6475
18 | 1.623 | 0.03699 | 0.0291 | 43.8767
18.5 | 1.6293 | 0.04178 | 0.028 | 38.9971
19 | 1.6291 | 0.04728 | 0.0267 | 34.4564
19.5 | 1.6239 | 0.05351 | 0.0249 | 30.3476
20 | 1.612 | 0.0607 | 0.0226 | 26.5568

## 59. Re 3M Mach 0.10 (1)
BIGFOIL.COM POLAR EXPORT
goe410
GOE 410 |  |  |  | Cl Max: | 1.522 | at alpha= | 19 | deg
JavaFoil+Calcfoil stall+Eppler ext transition |  |  |  | L/D Max: | 98.799 | at alpha= | 6 | deg
Re: | 3000000 |  |  | Cd Min: | 0.00469 | at alpha= | 0.5 | deg
Mach: | 0.1 |  |  | Cl=0 at alpha= | 0 | deg
|  |  |  | @ Cl=0.1, Cd= | 0.00469
|  |  |  | @ Cl=0.4, Cd= | 0.0062933
|  |  |  | @ Cl=0.6, Cd= | 0.0068315
alpha (deg) | Cl | Cd | Cm | Cl/Cd
-20 | -1.519 | 0.0859 | 0.013 | -17.686
-19.5 | -1.521 | 0.07955 | 0.013 | -19.113
-19 | -1.522 | 0.07261 | 0.012 | -20.961
-18.5 | -1.516 | 0.06878 | 0.012 | -22.034
-18 | -1.516 | 0.06084 | 0.012 | -24.917
-17.5 | -1.506 | 0.05723 | 0.012 | -26.313
-17 | -1.491 | 0.05473 | 0.012 | -27.249
-16.5 | -1.479 | 0.05046 | 0.011 | -29.306
-16 | -1.47 | 0.04442 | 0.011 | -33.103
-15.5 | -1.461 | 0.03843 | 0.011 | -38.028
-15 | -1.44 | 0.03591 | 0.011 | -40.103
-14.5 | -1.424 | 0.03147 | 0.011 | -45.23
-14 | -1.399 | 0.0291 | 0.01 | -48.09
-13.5 | -1.373 | 0.02649 | 0.01 | -51.824
-13 | -1.345 | 0.02417 | 0.01 | -55.622
-12.5 | -1.314 | 0.02216 | 0.009 | -59.304
-12 | -1.282 | 0.02017 | 0.009 | -63.55
-11.5 | -1.247 | 0.01849 | 0.009 | -67.44
-11 | -1.208 | 0.01704 | 0.009 | -70.937
-10.5 | -1.169 | 0.01541 | 0.008 | -75.873
-10 | -1.139 | 0.01189 | 0.008 | -95.749
-9.5 | -1.094 | 0.01144 | 0.008 | -95.639
-9 | -1.045 | 0.01104 | 0.007 | -94.701
-8.5 | -0.994 | 0.01024 | 0.007 | -97.057
-8 | -0.943 | 0.01017 | 0.007 | -92.757
-7.5 | -0.89 | 0.0098 | 0.006 | -90.761
-7 | -0.835 | 0.00925 | 0.006 | -90.265
-6.5 | -0.78 | 0.00884 | 0.005 | -88.225
-6 | -0.722 | 0.00745 | 0.005 | -96.893
-5.5 | -0.663 | 0.00728 | 0.005 | -91.003
-5 | -0.604 | 0.00693 | 0.004 | -87.183
-4.5 | -0.544 | 0.00673 | 0.004 | -80.848
-4 | -0.485 | 0.0065 | 0.003 | -74.569
-3.5 | -0.425 | 0.00639 | 0.003 | -66.446
-3 | -0.365 | 0.00629 | 0.002 | -57.98
-2.5 | -0.304 | 0.00673 | 0.002 | -45.138
-2 | -0.243 | 0.00698 | 0.002 | -34.875
-1.5 | -0.183 | 0.00525 | 0.001 | -34.811
-1 | -0.122 | 0.00473 | 0.001 | -25.791
-0.5 | -0.061 | 0.00473 | 0 | -12.898
0 | 0 | 0.00574 | 0 | 0
0.5 | 0.062 | 0.00469 | 0 | 13.11
1 | 0.123 | 0.00469 | -0.001 | 26.219
1.5 | 0.184 | 0.00521 | -0.001 | 35.372
2 | 0.246 | 0.00693 | -0.002 | 35.453
2.5 | 0.307 | 0.00668 | -0.002 | 45.924
3 | 0.368 | 0.00624 | -0.002 | 58.953
3.5 | 0.428 | 0.00634 | -0.003 | 67.588
4 | 0.489 | 0.00644 | -0.003 | 75.883
4.5 | 0.549 | 0.00667 | -0.004 | 82.309
5 | 0.609 | 0.00686 | -0.004 | 88.806
5.5 | 0.669 | 0.00721 | -0.005 | 92.744
6 | 0.728 | 0.00737 | -0.005 | 98.799
6.5 | 0.787 | 0.00876 | -0.005 | 89.89
7 | 0.835 | 0.00925 | -0.006 | 90.265
7.5 | 0.89 | 0.0098 | -0.006 | 90.761
8 | 0.943 | 0.01017 | -0.006 | 92.757
8.5 | 0.994 | 0.01024 | -0.007 | 97.057
9 | 1.045 | 0.01104 | -0.007 | 94.701
9.5 | 1.094 | 0.01144 | -0.008 | 95.639
10 | 1.139 | 0.01189 | -0.008 | 95.749
10.5 | 1.169 | 0.01541 | -0.008 | 75.873
11 | 1.208 | 0.01704 | -0.008 | 70.937
11.5 | 1.247 | 0.01849 | -0.009 | 67.44
12 | 1.282 | 0.02017 | -0.009 | 63.55
12.5 | 1.314 | 0.02216 | -0.009 | 59.304
13 | 1.345 | 0.02417 | -0.01 | 55.622
13.5 | 1.373 | 0.02649 | -0.01 | 51.824
14 | 1.399 | 0.0291 | -0.01 | 48.09
14.5 | 1.424 | 0.03147 | -0.011 | 45.23
15 | 1.44 | 0.03591 | -0.011 | 40.103
15.5 | 1.461 | 0.03843 | -0.011 | 38.028
16 | 1.47 | 0.04442 | -0.011 | 33.103
16.5 | 1.479 | 0.05046 | -0.011 | 29.306
17 | 1.491 | 0.05473 | -0.011 | 27.249
17.5 | 1.506 | 0.05723 | -0.012 | 26.313
18 | 1.516 | 0.06084 | -0.012 | 24.917
18.5 | 1.516 | 0.06878 | -0.012 | 22.034
19 | 1.522 | 0.07261 | -0.012 | 20.961
19.5 | 1.521 | 0.07955 | -0.012 | 19.113
20 | 1.519 | 0.0859 | -0.013 | 17.686

## 60. Re 3M Mach 0.10 (2)
BIGFOIL.COM POLAR EXPORT
goe410
GOE 410 |  |  |  | Cl Max: | 1.6153 | at alpha= | 18.5 | deg
XFOIL ncrit=9 |  |  |  | L/D Max: | 112.267 | at alpha= | 11 | deg
Re: | 3000000 |  |  | Cd Min: | 0.06629 | at alpha= | -20 | deg
Mach: | 0.1 |  |  | Cl=0 at alpha= | 0 | deg
|  |  |  | @ Cl=0.1, Cd= | 0.0059973
|  |  |  | @ Cl=0.4, Cd= | 0.0074274
|  |  |  | @ Cl=0.6, Cd= | 0.0079629
alpha (deg) | Cl | Cd | Cm | Cl/Cd
-20 | -1.5832 | 0.06629 | -0.0224 | -23.8829
-19.5 | -1.5998 | 0.05835 | -0.0251 | -27.4173
-19 | -1.6076 | 0.05171 | -0.0271 | -31.0888
-18.5 | -1.6121 | 0.0456 | -0.0287 | -35.3531
-18 | -1.6109 | 0.04023 | -0.0299 | -40.0423
-17.5 | -1.608 | 0.035 | -0.031 | -45.9429
-17 | -1.6005 | 0.03032 | -0.0319 | -52.7869
-16.5 | -1.585 | 0.02652 | -0.0325 | -59.7662
-16 | -1.5617 | 0.02355 | -0.0327 | -66.3142
-15.5 | -1.5354 | 0.02098 | -0.0327 | -73.184
-15 | -1.5133 | 0.01872 | -0.0311 | -80.8387
-14.5 | -1.4902 | 0.0172 | -0.028 | -86.6395
-14 | -1.4725 | 0.01591 | -0.023 | -92.5519
-13.5 | -1.4509 | 0.01492 | -0.0177 | -97.2453
-13 | -1.4194 | 0.01382 | -0.0141 | -102.7062
-12.5 | -1.3823 | 0.01283 | -0.0112 | -107.7397
-12 | -1.3386 | 0.01212 | -0.0091 | -110.4455
-11.5 | -1.2904 | 0.01163 | -0.0076 | -110.9544
-11 | -1.2428 | 0.01107 | -0.006 | -112.2674
-10.5 | -1.1928 | 0.01066 | -0.0046 | -111.8949
-10 | -1.1392 | 0.01023 | -0.004 | -111.3587
-9.5 | -1.0636 | 0.00987 | -0.0079 | -107.7609
-9 | -1.0134 | 0.00973 | -0.0064 | -104.1521
-8.5 | -0.9601 | 0.00949 | -0.0055 | -101.1697
-8 | -0.9065 | 0.00916 | -0.0048 | -98.9629
-7.5 | -0.8515 | 0.00894 | -0.0042 | -95.2461
-7 | -0.7971 | 0.00867 | -0.0036 | -91.9377
-6.5 | -0.7421 | 0.00847 | -0.003 | -87.6151
-6 | -0.6867 | 0.00827 | -0.0025 | -83.0351
-5.5 | -0.6303 | 0.00807 | -0.0022 | -78.1041
-5 | -0.5737 | 0.00787 | -0.0019 | -72.8971
-4.5 | -0.5161 | 0.00773 | -0.0017 | -66.7658
-4 | -0.4588 | 0.00757 | -0.0015 | -60.6077
-3.5 | -0.4009 | 0.00743 | -0.0014 | -53.9569
-3 | -0.343 | 0.00726 | -0.0012 | -47.2452
-2 | -0.2322 | 0.00633 | -0.0004 | -36.6825
-1.5 | -0.1745 | 0.00615 | -0.0003 | -28.374
-1 | -0.1165 | 0.00602 | -0.0002 | -19.3522
-0.5 | -0.0582 | 0.00594 | -0.0001 | -9.798
0 | 0 | 0.00592 | 0 | 0
0.5 | 0.0582 | 0.00594 | 0.0001 | 9.798
1 | 0.1166 | 0.00602 | 0.0001 | 19.3688
1.5 | 0.1745 | 0.00615 | 0.0003 | 28.374
2 | 0.2322 | 0.00634 | 0.0004 | 36.6246
3 | 0.343 | 0.00726 | 0.0012 | 47.2452
3.5 | 0.4009 | 0.00743 | 0.0014 | 53.9569
4 | 0.4588 | 0.00757 | 0.0015 | 60.6077
4.5 | 0.5161 | 0.00773 | 0.0017 | 66.7658
5 | 0.5737 | 0.00787 | 0.0019 | 72.8971
5.5 | 0.6303 | 0.00807 | 0.0022 | 78.1041
6 | 0.6867 | 0.00826 | 0.0025 | 83.1356
6.5 | 0.7421 | 0.00847 | 0.003 | 87.6151
7 | 0.7971 | 0.00867 | 0.0036 | 91.9377
7.5 | 0.8515 | 0.00894 | 0.0042 | 95.2461
8 | 0.9065 | 0.00916 | 0.0048 | 98.9629
8.5 | 0.9601 | 0.00948 | 0.0055 | 101.2764
9 | 1.0134 | 0.00973 | 0.0064 | 104.1521
9.5 | 1.0636 | 0.00987 | 0.0079 | 107.7609
10 | 1.1392 | 0.01023 | 0.004 | 111.3587
10.5 | 1.1928 | 0.01066 | 0.0046 | 111.8949
11 | 1.2428 | 0.01107 | 0.006 | 112.2674
11.5 | 1.2904 | 0.01163 | 0.0076 | 110.9544
12 | 1.3385 | 0.01212 | 0.0091 | 110.4373
12.5 | 1.3823 | 0.01283 | 0.0112 | 107.7397
13 | 1.4197 | 0.0138 | 0.014 | 102.8768
13.5 | 1.4513 | 0.0149 | 0.0176 | 97.4027
14 | 1.4729 | 0.0159 | 0.023 | 92.6352
14.5 | 1.4907 | 0.01719 | 0.0279 | 86.719
15 | 1.514 | 0.01871 | 0.031 | 80.9193
15.5 | 1.5367 | 0.02094 | 0.0325 | 73.3859
16 | 1.5632 | 0.02352 | 0.0325 | 66.4626
16.5 | 1.5869 | 0.02647 | 0.0323 | 59.9509
17 | 1.6029 | 0.03022 | 0.0317 | 53.041
17.5 | 1.6102 | 0.03493 | 0.0308 | 46.0979
18 | 1.6126 | 0.04022 | 0.0296 | 40.0945
18.5 | 1.6153 | 0.04545 | 0.0284 | 35.5402
19 | 1.6109 | 0.05157 | 0.0268 | 31.2372
19.5 | 1.6035 | 0.0582 | 0.0248 | 27.5515
20 | 1.5868 | 0.06618 | 0.022 | 23.977

## 61. Re 3M Mach 0.25 (1)
BIGFOIL.COM POLAR EXPORT
goe410
GOE 410 |  |  |  | Cl Max: | 1.397 | at alpha= | 16.5 | deg
JavaFoil+Calcfoil stall+Eppler ext transition |  |  |  | L/D Max: | 95.667 | at alpha= | 5.5 | deg
Re: | 3000000 |  |  | Cd Min: | 0.00517 | at alpha= | 1.5 | deg
Mach: | 0.25 |  |  | Cl=0 at alpha= | 0 | deg
|  |  |  | @ Cl=0.1, Cd= | 0.0052106
|  |  |  | @ Cl=0.4, Cd= | 0.0062268
|  |  |  | @ Cl=0.6, Cd= | 0.0067734
alpha (deg) | Cl | Cd | Cm | Cl/Cd
-20 | -1.286 | 0.12017 | 0.012 | -10.702
-19.5 | -1.304 | 0.11497 | 0.012 | -11.341
-19 | -1.328 | 0.10405 | 0.012 | -12.76
-18.5 | -1.349 | 0.09298 | 0.012 | -14.512
-18 | -1.369 | 0.08234 | 0.012 | -16.632
-17.5 | -1.387 | 0.07165 | 0.012 | -19.361
-17 | -1.396 | 0.06452 | 0.012 | -21.635
-16.5 | -1.397 | 0.05979 | 0.011 | -23.36
-16 | -1.396 | 0.0549 | 0.011 | -25.429
-15.5 | -1.393 | 0.05004 | 0.011 | -27.827
-15 | -1.387 | 0.04447 | 0.011 | -31.2
-14.5 | -1.379 | 0.03948 | 0.011 | -34.938
-14 | -1.365 | 0.03606 | 0.01 | -37.851
-13.5 | -1.349 | 0.03209 | 0.01 | -42.03
-13 | -1.331 | 0.02838 | 0.01 | -46.895
-12.5 | -1.306 | 0.02599 | 0.01 | -50.257
-12 | -1.278 | 0.02372 | 0.009 | -53.866
-11.5 | -1.25 | 0.02085 | 0.009 | -59.941
-11 | -1.215 | 0.01926 | 0.009 | -63.082
-10.5 | -1.178 | 0.01742 | 0.008 | -67.624
-10 | -1.139 | 0.01605 | 0.008 | -70.966
-9.5 | -1.108 | 0.01252 | 0.008 | -88.534
-9 | -1.063 | 0.01159 | 0.007 | -91.705
-8.5 | -1.014 | 0.01087 | 0.007 | -93.267
-8 | -0.963 | 0.01038 | 0.007 | -92.735
-7.5 | -0.909 | 0.01031 | 0.006 | -88.155
-7 | -0.854 | 0.00953 | 0.006 | -89.583
-6.5 | -0.798 | 0.00912 | 0.005 | -87.517
-6 | -0.74 | 0.00914 | 0.005 | -80.934
-5.5 | -0.68 | 0.00725 | 0.005 | -93.83
-5 | -0.62 | 0.00695 | 0.004 | -89.238
-4.5 | -0.559 | 0.00669 | 0.004 | -83.593
-4 | -0.498 | 0.00656 | 0.003 | -75.909
-3.5 | -0.436 | 0.00639 | 0.003 | -68.283
-3 | -0.374 | 0.00622 | 0.003 | -60.213
-2.5 | -0.312 | 0.00674 | 0.002 | -46.316
-2 | -0.25 | 0.00715 | 0.002 | -34.954
-1.5 | -0.188 | 0.00521 | 0.001 | -36.045
-1 | -0.125 | 0.00523 | 0.001 | -23.956
-0.5 | -0.063 | 0.00529 | 0 | -11.853
0 | 0 | 0.00581 | 0 | 0
0.5 | 0.063 | 0.00524 | 0 | 12.064
1 | 0.126 | 0.00519 | -0.001 | 24.353
1.5 | 0.189 | 0.00517 | -0.001 | 36.652
2 | 0.252 | 0.0071 | -0.002 | 35.551
2.5 | 0.315 | 0.00668 | -0.002 | 47.145
3 | 0.378 | 0.00617 | -0.003 | 61.26
3.5 | 0.44 | 0.00633 | -0.003 | 69.5
4 | 0.502 | 0.0065 | -0.003 | 77.29
4.5 | 0.564 | 0.00662 | -0.004 | 85.153
5 | 0.625 | 0.00688 | -0.004 | 90.946
5.5 | 0.687 | 0.00718 | -0.005 | 95.667
6 | 0.74 | 0.00914 | -0.005 | 80.934
6.5 | 0.798 | 0.00912 | -0.005 | 87.517
7 | 0.854 | 0.00953 | -0.006 | 89.583
7.5 | 0.909 | 0.01031 | -0.006 | 88.155
8 | 0.963 | 0.01038 | -0.007 | 92.735
8.5 | 1.014 | 0.01087 | -0.007 | 93.267
9 | 1.063 | 0.01159 | -0.007 | 91.705
9.5 | 1.108 | 0.01252 | -0.008 | 88.534
10 | 1.139 | 0.01605 | -0.008 | 70.966
10.5 | 1.178 | 0.01742 | -0.008 | 67.624
11 | 1.215 | 0.01926 | -0.009 | 63.082
11.5 | 1.25 | 0.02085 | -0.009 | 59.941
12 | 1.278 | 0.02372 | -0.009 | 53.866
12.5 | 1.306 | 0.02599 | -0.01 | 50.257
13 | 1.331 | 0.02838 | -0.01 | 46.895
13.5 | 1.349 | 0.03209 | -0.01 | 42.03
14 | 1.365 | 0.03606 | -0.01 | 37.851
14.5 | 1.379 | 0.03948 | -0.011 | 34.938
15 | 1.387 | 0.04447 | -0.011 | 31.2
15.5 | 1.393 | 0.05004 | -0.011 | 27.827
16 | 1.396 | 0.0549 | -0.011 | 25.429
16.5 | 1.397 | 0.05979 | -0.011 | 23.36
17 | 1.396 | 0.06452 | -0.012 | 21.635
17.5 | 1.387 | 0.07165 | -0.012 | 19.361
18 | 1.376 | 0.07878 | -0.012 | 17.463
18.5 | 1.352 | 0.0918 | -0.012 | 14.732
19 | 1.328 | 0.10405 | -0.012 | 12.76
19.5 | 1.304 | 0.11497 | -0.012 | 11.341
20 | 1.286 | 0.12017 | -0.012 | 10.702

## 62. Re 3M Mach 0.25 (2)
BIGFOIL.COM POLAR EXPORT
goe410
GOE 410 |  |  |  | Cl Max: | 1.5505 | at alpha= | 16 | deg
XFOIL ncrit=9 |  |  |  | L/D Max: | 109.655 | at alpha= | 10.5 | deg
Re: | 3000000 |  |  | Cd Min: | 0.10087 | at alpha= | 20 | deg
Mach: | 0.25 |  |  | Cl=0 at alpha= | 0 | deg
|  |  |  | @ Cl=0.1, Cd= | 0.0060728
|  |  |  | @ Cl=0.4, Cd= | 0.0075174
|  |  |  | @ Cl=0.6, Cd= | 0.0080899
alpha (deg) | Cl | Cd | Cm | Cl/Cd
-20 | -1.4046 | 0.10078 | -0.0142 | -13.9373
-19.5 | -1.4483 | 0.08875 | -0.0195 | -16.3189
-19 | -1.4802 | 0.07838 | -0.0237 | -18.8849
-18.5 | -1.5038 | 0.06919 | -0.0271 | -21.7344
-18 | -1.5206 | 0.06098 | -0.0299 | -24.936
-17.5 | -1.5328 | 0.05351 | -0.0322 | -28.6451
-17 | -1.5391 | 0.04694 | -0.0339 | -32.7887
-16.5 | -1.549 | 0.04017 | -0.0355 | -38.5611
-16 | -1.5489 | 0.03437 | -0.0366 | -45.0655
-15.5 | -1.5383 | 0.0296 | -0.0374 | -51.9696
-15 | -1.5186 | 0.02577 | -0.0377 | -58.929
-14.5 | -1.4969 | 0.02224 | -0.0378 | -67.3067
-14 | -1.4711 | 0.01945 | -0.037 | -75.635
-13.5 | -1.4465 | 0.01743 | -0.0343 | -82.9891
-13 | -1.4282 | 0.01584 | -0.0292 | -90.1641
-12.5 | -1.4103 | 0.01465 | -0.0226 | -96.2662
-12 | -1.379 | 0.0134 | -0.018 | -102.9104
-11.5 | -1.3361 | 0.01254 | -0.0149 | -106.547
-11 | -1.2877 | 0.0119 | -0.0124 | -108.2101
-10.5 | -1.238 | 0.0113 | -0.0101 | -109.5575
-10 | -1.1832 | 0.01083 | -0.0087 | -109.2521
-9.5 | -1.1044 | 0.01045 | -0.012 | -105.6842
-9 | -1.0524 | 0.01016 | -0.01 | -103.5827
-8.5 | -0.9964 | 0.00989 | -0.0088 | -100.7482
-8 | -0.9404 | 0.00956 | -0.0076 | -98.3682
-7.5 | -0.884 | 0.00924 | -0.0065 | -95.671
-7 | -0.8264 | 0.00904 | -0.0057 | -91.4159
-6.5 | -0.7695 | 0.00876 | -0.0048 | -87.8425
-6 | -0.7119 | 0.00852 | -0.0041 | -83.5563
-5.5 | -0.6536 | 0.00828 | -0.0034 | -78.9372
-5 | -0.5944 | 0.00807 | -0.003 | -73.6555
-4.5 | -0.5348 | 0.00787 | -0.0026 | -67.9543
-4 | -0.4751 | 0.00769 | -0.0023 | -61.7815
-3.5 | -0.415 | 0.00757 | -0.002 | -54.8217
-3 | -0.3551 | 0.00736 | -0.0018 | -48.2473
-2.5 | -0.2953 | 0.00718 | -0.0015 | -41.1281
-2 | -0.2399 | 0.0065 | -0.0008 | -36.9077
-1.5 | -0.1803 | 0.00625 | -0.0005 | -28.848
-1 | -0.1204 | 0.0061 | -0.0003 | -19.7377
-0.5 | -0.0602 | 0.00602 | -0.0002 | -10
0 | 0 | 0.00598 | 0 | 0
0.5 | 0.0602 | 0.00602 | 0.0002 | 10
1 | 0.1205 | 0.0061 | 0.0003 | 19.7541
1.5 | 0.1804 | 0.00625 | 0.0005 | 28.864
2 | 0.2399 | 0.0065 | 0.0008 | 36.9077
2.5 | 0.2953 | 0.00717 | 0.0015 | 41.1855
3 | 0.3551 | 0.00736 | 0.0017 | 48.2473
3.5 | 0.415 | 0.00757 | 0.002 | 54.8217
4 | 0.4751 | 0.00769 | 0.0023 | 61.7815
4.5 | 0.5348 | 0.00787 | 0.0026 | 67.9543
5 | 0.5944 | 0.00807 | 0.003 | 73.6555
5.5 | 0.6536 | 0.00828 | 0.0034 | 78.9372
6 | 0.7119 | 0.00851 | 0.004 | 83.6545
6.5 | 0.7696 | 0.00876 | 0.0048 | 87.8539
7 | 0.8264 | 0.00904 | 0.0057 | 91.4159
7.5 | 0.884 | 0.00924 | 0.0065 | 95.671
8 | 0.9404 | 0.00956 | 0.0076 | 98.3682
8.5 | 0.9964 | 0.00988 | 0.0088 | 100.8502
9 | 1.0524 | 0.01016 | 0.01 | 103.5827
9.5 | 1.1044 | 0.01045 | 0.012 | 105.6842
10 | 1.1832 | 0.01083 | 0.0087 | 109.2521
10.5 | 1.238 | 0.01129 | 0.0101 | 109.6546
11 | 1.2876 | 0.0119 | 0.0124 | 108.2017
11.5 | 1.3362 | 0.01253 | 0.0149 | 106.6401
12 | 1.379 | 0.0134 | 0.018 | 102.9104
12.5 | 1.4105 | 0.01465 | 0.0225 | 96.2799
13 | 1.4285 | 0.01584 | 0.0291 | 90.1831
13.5 | 1.4474 | 0.01741 | 0.0342 | 83.1361
14 | 1.4721 | 0.01943 | 0.0369 | 75.7643
14.5 | 1.4981 | 0.02222 | 0.0376 | 67.4212
15 | 1.5203 | 0.02572 | 0.0375 | 59.1096
15.5 | 1.5402 | 0.02955 | 0.0372 | 52.1218
16 | 1.5505 | 0.03435 | 0.0364 | 45.1383
16.5 | 1.5504 | 0.04019 | 0.0352 | 38.5768
17 | 1.5416 | 0.04687 | 0.0336 | 32.891
17.5 | 1.5356 | 0.05343 | 0.0319 | 28.7404
18 | 1.5237 | 0.06089 | 0.0296 | 25.0238
18.5 | 1.5075 | 0.06906 | 0.0268 | 21.8288
19 | 1.4833 | 0.07834 | 0.0232 | 18.9341
19.5 | 1.452 | 0.08868 | 0.019 | 16.3735
20 | 1.4078 | 0.10087 | 0.0136 | 13.9566

## 63. Re 3M Mach 0.50 (1)
BIGFOIL.COM POLAR EXPORT
goe410
GOE 410 |  |  |  | Cl Max: | 1.126 | at alpha= | 20 | deg
JavaFoil+Calcfoil stall+Eppler ext transition |  |  |  | L/D Max: | 74.697 | at alpha= | 7 | deg
Re: | 3000000 |  |  | Cd Min: | 0.00478 | at alpha= | 1 | deg
Mach: | 0.5 |  |  | Cl=0 at alpha= | 0 | deg
|  |  |  | @ Cl=0.1, Cd= | 0.0051431
|  |  |  | @ Cl=0.4, Cd= | 0.0068791
|  |  |  | @ Cl=0.6, Cd= | 0.009093
alpha (deg) | Cl | Cd | Cm | Cl/Cd
-20 | -1.128 | 0.16289 | 0.012 | -6.925
-19.5 | -1.095 | 0.16414 | 0.011 | -6.669
-19 | -1.066 | 0.15341 | 0.011 | -6.949
-18.5 | -1.038 | 0.14703 | 0.01 | -7.063
-18 | -1.011 | 0.15176 | 0.01 | -6.66
-17.5 | -0.988 | 0.149 | 0.01 | -6.631
-17 | -0.961 | 0.14559 | 0.01 | -6.598
-16.5 | -0.93 | 0.13977 | 0.009 | -6.656
-16 | -0.9 | 0.13681 | 0.009 | -6.578
-15.5 | -0.871 | 0.13003 | 0.008 | -6.698
-15 | -0.843 | 0.12877 | 0.008 | -6.546
-14.5 | -0.815 | 0.12461 | 0.008 | -6.541
-14 | -0.789 | 0.12958 | 0.008 | -6.092
-13.5 | -0.765 | 0.10744 | 0.008 | -7.123
-13 | -0.736 | 0.10411 | 0.007 | -7.072
-12.5 | -0.712 | 0.09911 | 0.007 | -7.183
-12 | -0.688 | 0.08934 | 0.007 | -7.699
-11.5 | -0.661 | 0.08113 | 0.007 | -8.147
-11 | -0.893 | 0.05121 | 0.008 | -17.428
-10.5 | -1.032 | 0.03934 | 0.008 | -26.24
-10 | -1.071 | 0.03248 | 0.008 | -32.983
-9.5 | -1.083 | 0.02571 | 0.008 | -42.129
-9 | -1.069 | 0.02226 | 0.008 | -48.028
-8.5 | -1.043 | 0.01938 | 0.008 | -53.831
-8 | -1.018 | 0.01433 | 0.007 | -70.994
-7.5 | -0.973 | 0.01305 | 0.007 | -74.578
-7 | -0.923 | 0.01235 | 0.006 | -74.697
-6.5 | -0.869 | 0.0118 | 0.006 | -73.584
-6 | -0.81 | 0.0111 | 0.006 | -72.97
-5.5 | -0.748 | 0.01053 | 0.005 | -71.022
-5 | -0.684 | 0.00997 | 0.005 | -68.537
-4.5 | -0.619 | 0.00926 | 0.004 | -66.802
-4 | -0.553 | 0.00868 | 0.004 | -63.706
-3.5 | -0.486 | 0.0083 | 0.003 | -58.557
-3 | -0.417 | 0.00679 | 0.003 | -61.493
-2.5 | -0.348 | 0.00728 | 0.002 | -47.825
-2 | -0.279 | 0.00766 | 0.002 | -36.401
-1.5 | -0.21 | 0.00589 | 0.001 | -35.565
-1 | -0.14 | 0.00483 | 0.001 | -28.986
-0.5 | -0.07 | 0.00545 | 0 | -12.856
0 | 0 | 0.00602 | 0 | 0
0.5 | 0.071 | 0.0054 | 0 | 13.072
1 | 0.141 | 0.00478 | -0.001 | 29.509
1.5 | 0.212 | 0.00584 | -0.001 | 36.198
2 | 0.282 | 0.0076 | -0.002 | 37.044
2.5 | 0.352 | 0.00722 | -0.002 | 48.712
3 | 0.421 | 0.00673 | -0.003 | 62.606
3.5 | 0.49 | 0.00823 | -0.003 | 59.557
4 | 0.553 | 0.00868 | -0.004 | 63.706
4.5 | 0.619 | 0.00926 | -0.004 | 66.802
5 | 0.684 | 0.00997 | -0.005 | 68.537
5.5 | 0.748 | 0.01053 | -0.005 | 71.022
6 | 0.81 | 0.0111 | -0.006 | 72.97
6.5 | 0.869 | 0.0118 | -0.006 | 73.584
7 | 0.923 | 0.01235 | -0.006 | 74.697
7.5 | 0.973 | 0.01332 | -0.007 | 73.059
8 | 1.018 | 0.01475 | -0.007 | 69.029
8.5 | 1.044 | 0.01954 | -0.007 | 53.441
9 | 1.069 | 0.02226 | -0.008 | 48.028
9.5 | 1.083 | 0.02571 | -0.008 | 42.129
10 | 1.071 | 0.03248 | -0.008 | 32.983
10.5 | 1.032 | 0.03934 | -0.008 | 26.24
11 | 0.891 | 0.05205 | -0.008 | 17.11
11.5 | 0.66 | 0.08042 | -0.007 | 8.213
12 | 0.687 | 0.08971 | -0.007 | 7.661
12.5 | 0.712 | 0.09911 | -0.007 | 7.183
13 | 0.736 | 0.10411 | -0.007 | 7.072
13.5 | 0.764 | 0.11605 | -0.008 | 6.581
14 | 0.789 | 0.12973 | -0.008 | 6.084
14.5 | 0.815 | 0.11461 | -0.008 | 7.113
15 | 0.843 | 0.11947 | -0.008 | 7.057
15.5 | 0.871 | 0.12453 | -0.008 | 6.995
16 | 0.901 | 0.12816 | -0.009 | 7.034
16.5 | 0.931 | 0.13199 | -0.009 | 7.056
17 | 0.962 | 0.13767 | -0.01 | 6.99
17.5 | 0.988 | 0.1483 | -0.01 | 6.664
18 | 1.011 | 0.14361 | -0.01 | 7.04
18.5 | 1.038 | 0.14707 | -0.01 | 7.061
19 | 1.066 | 0.15222 | -0.011 | 7.003
19.5 | 1.097 | 0.15598 | -0.011 | 7.032
20 | 1.126 | 0.16632 | -0.012 | 6.772

## 64. Re 3M Mach 0.50 (2)
BIGFOIL.COM POLAR EXPORT
goe410
GOE 410 |  |  |  | Cl Max: | 1.4012 | at alpha= | 12 | deg
XFOIL ncrit=9 |  |  |  | L/D Max: | 93.0081 | at alpha= | 8.5 | deg
Re: | 3000000 |  |  | Cd Min: | 0.14279 | at alpha= | 17 | deg
Mach: | 0.5 |  |  | Cl=0 at alpha= | 0 | deg
|  |  |  | @ Cl=0.1, Cd= | 0.0064334
|  |  |  | @ Cl=0.4, Cd= | 0.007861
|  |  |  | @ Cl=0.6, Cd= | 0.0086308
alpha (deg) | Cl | Cd | Cm | Cl/Cd
-17 | -1.0072 | 0.14274 | 0.0027 | -7.0562
-16.5 | -1.0443 | 0.129 | -0.0066 | -8.0953
-16 | -1.1045 | 0.11372 | -0.0167 | -9.7125
-15.5 | -1.1772 | 0.09855 | -0.0258 | -11.9452
-15 | -1.2371 | 0.08533 | -0.0331 | -14.4978
-14.5 | -1.2848 | 0.07366 | -0.0391 | -17.4423
-14 | -1.3215 | 0.06337 | -0.0437 | -20.8537
-13.5 | -1.3515 | 0.05406 | -0.0472 | -25
-13 | -1.3786 | 0.04553 | -0.0497 | -30.2789
-12.5 | -1.3948 | 0.03806 | -0.0509 | -36.6474
-12 | -1.3992 | 0.03141 | -0.0514 | -44.5463
-11.5 | -1.3916 | 0.02551 | -0.0515 | -54.5512
-11 | -1.372 | 0.0206 | -0.051 | -66.6019
-10.5 | -1.3471 | 0.01683 | -0.0488 | -80.0416
-9.5 | -1.2384 | 0.01372 | -0.0424 | -90.2624
-9 | -1.1969 | 0.01307 | -0.0351 | -91.5761
-8 | -1.0843 | 0.01167 | -0.0253 | -92.9135
-7.5 | -1.0206 | 0.01118 | -0.0216 | -91.288
-7 | -0.9577 | 0.01065 | -0.0182 | -89.9249
-6.5 | -0.8919 | 0.0102 | -0.0155 | -87.4412
-6 | -0.8235 | 0.00982 | -0.0132 | -83.8595
-5.5 | -0.7559 | 0.00939 | -0.0111 | -80.5005
-5 | -0.687 | 0.00905 | -0.0094 | -75.9116
-4 | -0.5488 | 0.00839 | -0.0066 | -65.4112
-3.5 | -0.4793 | 0.00813 | -0.0056 | -58.9545
-3 | -0.4095 | 0.00788 | -0.0047 | -51.967
-2.5 | -0.3393 | 0.00774 | -0.0039 | -43.8372
-2 | -0.2698 | 0.00753 | -0.0032 | -35.83
-1.5 | -0.2039 | 0.007 | -0.0021 | -29.1286
-1 | -0.1383 | 0.0065 | -0.0012 | -21.2769
-0.5 | -0.0692 | 0.00638 | -0.0006 | -10.8464
0 | 0 | 0.00635 | 0 | 0
0.5 | 0.0692 | 0.00638 | 0.0006 | 10.8464
1 | 0.1384 | 0.0065 | 0.0011 | 21.2923
1.5 | 0.2042 | 0.00698 | 0.0021 | 29.255
2 | 0.2698 | 0.00753 | 0.0032 | 35.83
2.5 | 0.3393 | 0.00774 | 0.0039 | 43.8372
3 | 0.4095 | 0.00788 | 0.0046 | 51.967
3.5 | 0.4793 | 0.00813 | 0.0056 | 58.9545
4 | 0.5488 | 0.00839 | 0.0066 | 65.4112
5 | 0.687 | 0.00904 | 0.0094 | 75.9956
5.5 | 0.756 | 0.00939 | 0.0111 | 80.5112
6 | 0.8235 | 0.00983 | 0.0132 | 83.7742
6.5 | 0.8919 | 0.0102 | 0.0154 | 87.4412
7 | 0.9578 | 0.01065 | 0.0182 | 89.9343
7.5 | 1.0207 | 0.01118 | 0.0216 | 91.297
8 | 1.0844 | 0.01167 | 0.0253 | 92.922
8.5 | 1.144 | 0.0123 | 0.0297 | 93.0081
9 | 1.1972 | 0.01306 | 0.035 | 91.6692
9.5 | 1.2385 | 0.01372 | 0.0424 | 90.2697
10 | 1.3168 | 0.01477 | 0.0432 | 89.1537
10.5 | 1.3476 | 0.01682 | 0.0488 | 80.1189
11 | 1.3731 | 0.02057 | 0.0509 | 66.7526
11.5 | 1.3943 | 0.02539 | 0.0515 | 54.9153
12 | 1.4012 | 0.03136 | 0.0513 | 44.6811
12.5 | 1.397 | 0.03803 | 0.0507 | 36.7342
13 | 1.3806 | 0.04553 | 0.0494 | 30.3229
13.5 | 1.3551 | 0.05395 | 0.047 | 25.1177
14 | 1.3235 | 0.06341 | 0.0434 | 20.8721
14.5 | 1.2876 | 0.07366 | 0.0388 | 17.4803
15 | 1.2391 | 0.08543 | 0.0327 | 14.5043
15.5 | 1.1794 | 0.09869 | 0.0253 | 11.9506
16 | 1.107 | 0.11381 | 0.0162 | 9.7267
16.5 | 1.0448 | 0.12929 | 0.006 | 8.0811
17 | 1.0091 | 0.14279 | -0.003 | 7.067

## 65. Re 4M Mach 0.00 (1)
BIGFOIL.COM POLAR EXPORT
goe410
GOE 410 |  |  |  | Cl Max: | 1.551 | at alpha= | 19 | deg
JavaFoil+Calcfoil stall+Eppler ext transition |  |  |  | L/D Max: | 103.9 | at alpha= | 10 | deg
Re: | 4000000 |  |  | Cd Min: | 0.00449 | at alpha= | 0.5 | deg
Mach: | 0 |  |  | Cl=0 at alpha= | 0 | deg
|  |  |  | @ Cl=0.1, Cd= | 0.0045539
|  |  |  | @ Cl=0.4, Cd= | 0.0060583
|  |  |  | @ Cl=0.6, Cd= | 0.0065876
alpha (deg) | Cl | Cd | Cm | Cl/Cd
-20 | -1.549 | 0.08022 | 0.013 | -19.314
-19.5 | -1.548 | 0.07415 | 0.013 | -20.88
-19 | -1.551 | 0.06566 | 0.013 | -23.618
-18.5 | -1.544 | 0.06079 | 0.012 | -25.401
-18 | -1.538 | 0.0558 | 0.012 | -27.557
-17.5 | -1.53 | 0.05058 | 0.012 | -30.25
-17 | -1.52 | 0.04606 | 0.012 | -33.001
-16.5 | -1.509 | 0.04142 | 0.012 | -36.43
-16 | -1.49 | 0.03885 | 0.011 | -38.348
-15.5 | -1.478 | 0.03351 | 0.011 | -44.103
-15 | -1.455 | 0.0316 | 0.011 | -46.051
-14.5 | -1.429 | 0.02969 | 0.011 | -48.135
-14 | -1.411 | 0.02552 | 0.01 | -55.268
-13.5 | -1.382 | 0.02365 | 0.01 | -58.419
-13 | -1.353 | 0.02164 | 0.01 | -62.522
-12.5 | -1.322 | 0.01945 | 0.01 | -67.984
-12 | -1.287 | 0.01832 | 0.009 | -70.22
-11.5 | -1.251 | 0.01656 | 0.009 | -75.553
-11 | -1.213 | 0.01496 | 0.009 | -81.094
-10.5 | -1.173 | 0.01404 | 0.008 | -83.544
-10 | -1.14 | 0.01097 | 0.008 | -103.9
-9.5 | -1.092 | 0.01062 | 0.008 | -102.857
-9 | -1.043 | 0.01006 | 0.007 | -103.685
-8.5 | -0.992 | 0.01019 | 0.007 | -97.343
-8 | -0.94 | 0.0095 | 0.006 | -99.004
-7.5 | -0.887 | 0.00917 | 0.006 | -96.704
-7 | -0.833 | 0.00878 | 0.006 | -94.801
-6.5 | -0.776 | 0.00871 | 0.005 | -89.091
-6 | -0.718 | 0.00845 | 0.005 | -84.933
-5.5 | -0.66 | 0.00693 | 0.005 | -95.163
-5 | -0.601 | 0.00667 | 0.004 | -90.09
-4.5 | -0.542 | 0.00645 | 0.004 | -84.054
-4 | -0.482 | 0.00621 | 0.003 | -77.642
-3.5 | -0.423 | 0.00613 | 0.003 | -68.987
-3 | -0.363 | 0.00608 | 0.002 | -59.684
-2.5 | -0.303 | 0.00645 | 0.002 | -46.876
-2 | -0.242 | 0.0067 | 0.002 | -36.14
-1.5 | -0.182 | 0.00659 | 0.001 | -27.616
-1 | -0.121 | 0.00463 | 0.001 | -26.204
-0.5 | -0.061 | 0.00453 | 0 | -13.412
0 | 0 | 0.0055 | 0 | 0
0.5 | 0.061 | 0.00449 | 0 | 13.632
1 | 0.122 | 0.00459 | -0.001 | 26.638
1.5 | 0.183 | 0.00654 | -0.001 | 28.066
2 | 0.244 | 0.00665 | -0.002 | 36.738
2.5 | 0.305 | 0.0064 | -0.002 | 47.686
3 | 0.366 | 0.00603 | -0.002 | 60.68
3.5 | 0.426 | 0.00608 | -0.003 | 70.171
4 | 0.487 | 0.00616 | -0.003 | 79.012
4.5 | 0.547 | 0.00639 | -0.004 | 85.575
5 | 0.606 | 0.00661 | -0.004 | 91.764
5.5 | 0.666 | 0.00687 | -0.005 | 96.979
6 | 0.725 | 0.00837 | -0.005 | 86.619
6.5 | 0.783 | 0.00862 | -0.005 | 90.915
7 | 0.841 | 0.0087 | -0.006 | 96.644
7.5 | 0.887 | 0.00917 | -0.006 | 96.704
8 | 0.94 | 0.0095 | -0.006 | 99.004
8.5 | 0.992 | 0.01019 | -0.007 | 97.343
9 | 1.043 | 0.01006 | -0.007 | 103.685
9.5 | 1.092 | 0.01062 | -0.008 | 102.857
10 | 1.14 | 0.01097 | -0.008 | 103.9
10.5 | 1.173 | 0.01404 | -0.008 | 83.544
11 | 1.213 | 0.01496 | -0.009 | 81.094
11.5 | 1.251 | 0.01656 | -0.009 | 75.553
12 | 1.287 | 0.01832 | -0.009 | 70.22
12.5 | 1.322 | 0.01945 | -0.009 | 67.984
13 | 1.353 | 0.02164 | -0.01 | 62.522
13.5 | 1.382 | 0.02365 | -0.01 | 58.419
14 | 1.411 | 0.02552 | -0.01 | 55.268
14.5 | 1.429 | 0.02969 | -0.01 | 48.135
15 | 1.455 | 0.0316 | -0.011 | 46.051
15.5 | 1.478 | 0.03351 | -0.011 | 44.103
16 | 1.49 | 0.03885 | -0.011 | 38.348
16.5 | 1.509 | 0.04142 | -0.011 | 36.43
17 | 1.52 | 0.04606 | -0.012 | 33.001
17.5 | 1.53 | 0.05058 | -0.012 | 30.25
18 | 1.538 | 0.0558 | -0.012 | 27.557
18.5 | 1.544 | 0.06079 | -0.012 | 25.401
19 | 1.551 | 0.06566 | -0.012 | 23.618
19.5 | 1.548 | 0.07415 | -0.013 | 20.88
20 | 1.549 | 0.08022 | -0.013 | 19.314

## 66. Re 4M Mach 0.00 (2)
BIGFOIL.COM POLAR EXPORT
goe410
GOE 410 |  |  |  | Cl Max: | 1.6856 | at alpha= | 18.5 | deg
XFOIL ncrit=9 |  |  |  | L/D Max: | 120.63 | at alpha= | 10.5 | deg
Re: | 4000000 |  |  | Cd Min: | 0.05429 | at alpha= | -20 | deg
Mach: | 0 |  |  | Cl=0 at alpha= | 0 | deg
|  |  |  | @ Cl=0.1, Cd= | 0.005796
|  |  |  | @ Cl=0.4, Cd= | 0.0070508
|  |  |  | @ Cl=0.6, Cd= | 0.0075735
alpha (deg) | Cl | Cd | Cm | Cl/Cd
-20 | -1.6707 | 0.05429 | -0.0243 | -30.7736
-19.5 | -1.6761 | 0.04805 | -0.0261 | -34.8824
-19 | -1.6817 | 0.04201 | -0.0275 | -40.0309
-18.5 | -1.683 | 0.03653 | -0.0287 | -46.0717
-18 | -1.6765 | 0.03192 | -0.0295 | -52.5219
-17.5 | -1.6625 | 0.0281 | -0.03 | -59.1637
-17 | -1.6415 | 0.02507 | -0.0302 | -65.4767
-16.5 | -1.6181 | 0.02231 | -0.0302 | -72.528
-16 | -1.5919 | 0.01983 | -0.0302 | -80.2774
-15.5 | -1.5624 | 0.01803 | -0.0293 | -86.6556
-15 | -1.5351 | 0.01675 | -0.0266 | -91.6478
-14.5 | -1.5156 | 0.01558 | -0.0219 | -97.2786
-14 | -1.4924 | 0.01472 | -0.0169 | -101.3859
-13.5 | -1.4573 | 0.01386 | -0.0139 | -105.1443
-13 | -1.4194 | 0.013 | -0.0113 | -109.1846
-12.5 | -1.3809 | 0.01205 | -0.0087 | -114.5975
-12 | -1.3378 | 0.01129 | -0.0067 | -118.4942
-11.5 | -1.2909 | 0.01073 | -0.0052 | -120.3075
-11 | -1.2413 | 0.01033 | -0.0039 | -120.1646
-10.5 | -1.1871 | 0.00984 | -0.0037 | -120.6402
-10 | -1.1168 | 0.00965 | -0.0066 | -115.7306
-9.5 | -1.0661 | 0.00946 | -0.0055 | -112.6956
-9 | -1.0136 | 0.00916 | -0.0047 | -110.655
-8.5 | -0.9595 | 0.00893 | -0.0041 | -107.4468
-8 | -0.9047 | 0.00872 | -0.0036 | -103.75
-7.5 | -0.8506 | 0.00847 | -0.0031 | -100.425
-7 | -0.7955 | 0.00833 | -0.0027 | -95.4982
-6.5 | -0.7406 | 0.00811 | -0.0022 | -91.3194
-6 | -0.6851 | 0.00788 | -0.0019 | -86.9416
-5.5 | -0.629 | 0.00766 | -0.0016 | -82.1149
-5 | -0.572 | 0.00749 | -0.0014 | -76.3685
-4.5 | -0.5149 | 0.00733 | -0.0013 | -70.2456
-4 | -0.4575 | 0.0072 | -0.0012 | -63.5417
-3.5 | -0.3997 | 0.00705 | -0.0011 | -56.695
-3 | -0.342 | 0.00692 | -0.001 | -49.422
-2.5 | -0.2842 | 0.00678 | -0.0009 | -41.9174
-2 | -0.2294 | 0.00626 | -0.0005 | -36.6454
-1.5 | -0.1731 | 0.00596 | -0.0002 | -29.0436
-1 | -0.1154 | 0.00582 | -0.0002 | -19.8282
-0.5 | -0.0577 | 0.00572 | -0.0001 | -10.0874
0 | 0 | 0.00571 | 0 | 0
0.5 | 0.0577 | 0.00573 | 0.0001 | 10.0698
1 | 0.1154 | 0.00582 | 0.0002 | 19.8282
1.5 | 0.1731 | 0.00596 | 0.0002 | 29.0436
2 | 0.2294 | 0.00626 | 0.0005 | 36.6454
2.5 | 0.2842 | 0.00678 | 0.0009 | 41.9174
3 | 0.342 | 0.00693 | 0.001 | 49.3506
3.5 | 0.3997 | 0.00705 | 0.0011 | 56.695
4 | 0.4575 | 0.0072 | 0.0011 | 63.5417
4.5 | 0.5149 | 0.00733 | 0.0013 | 70.2456
5 | 0.572 | 0.00749 | 0.0014 | 76.3685
5.5 | 0.629 | 0.00766 | 0.0016 | 82.1149
6 | 0.6851 | 0.00787 | 0.0019 | 87.0521
6.5 | 0.7406 | 0.00811 | 0.0022 | 91.3194
7 | 0.7955 | 0.00833 | 0.0026 | 95.4982
7.5 | 0.8506 | 0.00847 | 0.0031 | 100.425
8 | 0.9047 | 0.00872 | 0.0036 | 103.75
8.5 | 0.9595 | 0.00893 | 0.0041 | 107.4468
9 | 1.0136 | 0.00916 | 0.0047 | 110.655
9.5 | 1.0661 | 0.00946 | 0.0054 | 112.6956
10 | 1.1168 | 0.00965 | 0.0066 | 115.7306
10.5 | 1.187 | 0.00984 | 0.0037 | 120.6301
11 | 1.2413 | 0.01033 | 0.0039 | 120.1646
11.5 | 1.2909 | 0.01073 | 0.0052 | 120.3075
12 | 1.3378 | 0.01129 | 0.0067 | 118.4942
12.5 | 1.381 | 0.01205 | 0.0087 | 114.6058
13 | 1.4198 | 0.01298 | 0.0112 | 109.3837
13.5 | 1.4574 | 0.01386 | 0.0139 | 105.1515
14 | 1.4925 | 0.01472 | 0.0169 | 101.3927
14.5 | 1.5157 | 0.01559 | 0.0219 | 97.2226
15 | 1.5356 | 0.01674 | 0.0266 | 91.7324
15.5 | 1.5631 | 0.01802 | 0.0291 | 86.7425
16 | 1.5928 | 0.01983 | 0.03 | 80.3227
16.5 | 1.6192 | 0.0223 | 0.0301 | 72.6099
17 | 1.6429 | 0.02504 | 0.03 | 65.611
17.5 | 1.6646 | 0.02803 | 0.0298 | 59.3864
18 | 1.6789 | 0.03182 | 0.0292 | 52.7624
18.5 | 1.6856 | 0.03644 | 0.0284 | 46.2569
19 | 1.6845 | 0.04192 | 0.0272 | 40.1837
19.5 | 1.6787 | 0.04799 | 0.0257 | 34.9802
20 | 1.6741 | 0.05415 | 0.024 | 30.916

## 67. Re 4M Mach 0.10 (1)
BIGFOIL.COM POLAR EXPORT
goe410
GOE 410 |  |  |  | Cl Max: | 1.529 | at alpha= | 19 | deg
JavaFoil+Calcfoil stall+Eppler ext transition |  |  |  | L/D Max: | 103.705 | at alpha= | 9.5 | deg
Re: | 4000000 |  |  | Cd Min: | 0.00449 | at alpha= | 0.5 | deg
Mach: | 0.1 |  |  | Cl=0 at alpha= | 0 | deg
|  |  |  | @ Cl=0.1, Cd= | 0.00449
|  |  |  | @ Cl=0.4, Cd= | 0.0060667
|  |  |  | @ Cl=0.6, Cd= | 0.0065985
alpha (deg) | Cl | Cd | Cm | Cl/Cd
-20 | -1.522 | 0.08391 | 0.013 | -18.132
-19.5 | -1.523 | 0.0776 | 0.013 | -19.623
-19 | -1.529 | 0.06841 | 0.013 | -22.348
-18.5 | -1.526 | 0.06277 | 0.012 | -24.308
-18 | -1.522 | 0.05787 | 0.012 | -26.292
-17.5 | -1.515 | 0.05265 | 0.012 | -28.771
-17 | -1.506 | 0.04812 | 0.012 | -31.293
-16.5 | -1.495 | 0.0438 | 0.012 | -34.137
-16 | -1.481 | 0.04036 | 0.011 | -36.7
-15.5 | -1.471 | 0.03474 | 0.011 | -42.341
-15 | -1.449 | 0.03274 | 0.011 | -44.268
-14.5 | -1.431 | 0.02892 | 0.011 | -49.469
-14 | -1.407 | 0.02649 | 0.01 | -53.129
-13.5 | -1.38 | 0.02455 | 0.01 | -56.201
-13 | -1.352 | 0.02222 | 0.01 | -60.859
-12.5 | -1.321 | 0.01997 | 0.01 | -66.175
-12 | -1.287 | 0.01892 | 0.009 | -68.01
-11.5 | -1.253 | 0.01693 | 0.009 | -73.996
-11 | -1.214 | 0.01561 | 0.009 | -77.725
-10.5 | -1.175 | 0.01437 | 0.008 | -81.797
-10 | -1.143 | 0.01119 | 0.008 | -102.103
-9.5 | -1.096 | 0.01057 | 0.008 | -103.705
-9 | -1.047 | 0.01016 | 0.007 | -103.028
-8.5 | -0.996 | 0.01026 | 0.007 | -97.077
-8 | -0.944 | 0.00953 | 0.007 | -99.088
-7.5 | -0.891 | 0.0092 | 0.006 | -96.88
-7 | -0.836 | 0.00887 | 0.006 | -94.295
-6.5 | -0.779 | 0.00879 | 0.005 | -88.666
-6 | -0.721 | 0.00846 | 0.005 | -85.227
-5.5 | -0.663 | 0.00695 | 0.005 | -95.373
-5 | -0.604 | 0.00669 | 0.004 | -90.233
-4.5 | -0.545 | 0.00648 | 0.004 | -84.059
-4 | -0.485 | 0.00627 | 0.003 | -77.262
-3.5 | -0.425 | 0.00614 | 0.003 | -69.206
-3 | -0.365 | 0.00609 | 0.002 | -59.883
-2.5 | -0.304 | 0.00647 | 0.002 | -46.979
-2 | -0.243 | 0.00674 | 0.002 | -36.146
-1.5 | -0.183 | 0.00662 | 0.001 | -27.626
-1 | -0.122 | 0.00453 | 0.001 | -26.93
-0.5 | -0.061 | 0.00453 | 0 | -13.489
0 | 0 | 0.00551 | 0 | 0
0.5 | 0.062 | 0.00449 | 0 | 13.712
1 | 0.123 | 0.00449 | -0.001 | 27.381
1.5 | 0.184 | 0.00657 | -0.001 | 28.079
2 | 0.246 | 0.00668 | -0.002 | 36.747
2.5 | 0.307 | 0.00642 | -0.002 | 47.796
3 | 0.368 | 0.00604 | -0.002 | 60.889
3.5 | 0.428 | 0.00609 | -0.003 | 70.402
4 | 0.489 | 0.00622 | -0.003 | 78.628
4.5 | 0.549 | 0.00642 | -0.004 | 85.587
5 | 0.609 | 0.00663 | -0.004 | 91.92
5.5 | 0.669 | 0.00688 | -0.005 | 97.204
6 | 0.728 | 0.00838 | -0.005 | 86.929
6.5 | 0.787 | 0.0087 | -0.005 | 90.483
7 | 0.845 | 0.00877 | -0.006 | 96.325
7.5 | 0.891 | 0.0092 | -0.006 | 96.88
8 | 0.944 | 0.00953 | -0.006 | 99.088
8.5 | 0.996 | 0.01026 | -0.007 | 97.077
9 | 1.047 | 0.01016 | -0.007 | 103.028
9.5 | 1.096 | 0.01057 | -0.008 | 103.705
10 | 1.143 | 0.01119 | -0.008 | 102.103
10.5 | 1.175 | 0.01437 | -0.008 | 81.797
11 | 1.214 | 0.01561 | -0.009 | 77.725
11.5 | 1.253 | 0.01693 | -0.009 | 73.996
12 | 1.287 | 0.01892 | -0.009 | 68.01
12.5 | 1.321 | 0.01997 | -0.009 | 66.175
13 | 1.352 | 0.02222 | -0.01 | 60.859
13.5 | 1.38 | 0.02455 | -0.01 | 56.201
14 | 1.407 | 0.02649 | -0.01 | 53.129
14.5 | 1.431 | 0.02892 | -0.011 | 49.469
15 | 1.449 | 0.03274 | -0.011 | 44.268
15.5 | 1.471 | 0.03474 | -0.011 | 42.341
16 | 1.481 | 0.04036 | -0.011 | 36.7
16.5 | 1.495 | 0.0438 | -0.011 | 34.137
17 | 1.506 | 0.04812 | -0.012 | 31.293
17.5 | 1.515 | 0.05265 | -0.012 | 28.771
18 | 1.522 | 0.05787 | -0.012 | 26.292
18.5 | 1.526 | 0.06277 | -0.012 | 24.308
19 | 1.529 | 0.06841 | -0.012 | 22.348
19.5 | 1.523 | 0.0776 | -0.013 | 19.623
20 | 1.522 | 0.08391 | -0.013 | 18.132

## 68. Re 4M Mach 0.10 (2)
BIGFOIL.COM POLAR EXPORT
goe410
GOE 410 |  |  |  | Cl Max: | 1.6728 | at alpha= | 18.5 | deg
XFOIL ncrit=9 |  |  |  | L/D Max: | 120.161 | at alpha= | 10.5 | deg
Re: | 4000000 |  |  | Cd Min: | 0.05895 | at alpha= | -20 | deg
Mach: | 0.1 |  |  | Cl=0 at alpha= | 0 | deg
|  |  |  | @ Cl=0.1, Cd= | 0.0058049
|  |  |  | @ Cl=0.4, Cd= | 0.0070653
|  |  |  | @ Cl=0.6, Cd= | 0.0076018
alpha (deg) | Cl | Cd | Cm | Cl/Cd
-20 | -1.6515 | 0.05895 | -0.0243 | -28.0153
-19.5 | -1.6585 | 0.05242 | -0.0262 | -31.6387
-19 | -1.6629 | 0.04632 | -0.0278 | -35.9003
-18.5 | -1.67 | 0.04012 | -0.0292 | -41.6251
-18 | -1.6689 | 0.03479 | -0.0303 | -47.9707
-17.5 | -1.6592 | 0.03043 | -0.031 | -54.5251
-17 | -1.6422 | 0.02686 | -0.0314 | -61.1392
-16.5 | -1.6185 | 0.024 | -0.0315 | -67.4375
-16 | -1.5961 | 0.02109 | -0.0314 | -75.6804
-15.5 | -1.5666 | 0.01889 | -0.0311 | -82.9328
-15 | -1.5377 | 0.01731 | -0.0293 | -88.833
-14.5 | -1.5141 | 0.01606 | -0.0255 | -94.2777
-14 | -1.4953 | 0.01505 | -0.0199 | -99.3555
-13.5 | -1.4628 | 0.01422 | -0.0162 | -102.8692
-13 | -1.4255 | 0.01336 | -0.0133 | -106.6991
-12.5 | -1.3882 | 0.01235 | -0.0104 | -112.4049
-12 | -1.3466 | 0.01148 | -0.008 | -117.2997
-11.5 | -1.2999 | 0.01087 | -0.0063 | -119.586
-11 | -1.2502 | 0.01044 | -0.0049 | -119.751
-10.5 | -1.1957 | 0.00994 | -0.0046 | -120.2918
-10 | -1.125 | 0.00974 | -0.0074 | -115.5031
-9.5 | -1.0736 | 0.00955 | -0.0061 | -112.4188
-9 | -1.0207 | 0.00923 | -0.0053 | -110.585
-8.5 | -0.9663 | 0.00899 | -0.0046 | -107.4861
-8 | -0.9109 | 0.00879 | -0.0041 | -103.6291
-7.5 | -0.8565 | 0.00852 | -0.0035 | -100.5282
-7 | -0.801 | 0.00837 | -0.003 | -95.6989
-6.5 | -0.7456 | 0.00815 | -0.0025 | -91.4847
-6 | -0.6896 | 0.00792 | -0.0021 | -87.0707
-5.5 | -0.6332 | 0.0077 | -0.0018 | -82.2338
-5 | -0.5757 | 0.00752 | -0.0016 | -76.5559
-4.5 | -0.5183 | 0.00735 | -0.0014 | -70.517
-4 | -0.4604 | 0.00723 | -0.0013 | -63.6791
-3.5 | -0.4023 | 0.00707 | -0.0012 | -56.9024
-3 | -0.3441 | 0.00694 | -0.0011 | -49.5821
-2.5 | -0.286 | 0.00681 | -0.001 | -41.9971
-2 | -0.2306 | 0.0063 | -0.0006 | -36.6032
-1.5 | -0.1741 | 0.00598 | -0.0003 | -29.1137
-1 | -0.1161 | 0.00583 | -0.0002 | -19.9142
-0.5 | -0.058 | 0.00574 | -0.0001 | -10.1045
0 | 0 | 0.00572 | 0 | 0
0.5 | 0.0581 | 0.00574 | 0.0001 | 10.122
1 | 0.1162 | 0.00583 | 0.0002 | 19.9314
1.5 | 0.1741 | 0.00598 | 0.0003 | 29.1137
2 | 0.2306 | 0.0063 | 0.0006 | 36.6032
2.5 | 0.286 | 0.00681 | 0.001 | 41.9971
3 | 0.3441 | 0.00695 | 0.0011 | 49.5108
3.5 | 0.4023 | 0.00707 | 0.0012 | 56.9024
4 | 0.4604 | 0.00723 | 0.0013 | 63.6791
4.5 | 0.5183 | 0.00735 | 0.0014 | 70.517
5 | 0.5757 | 0.00753 | 0.0016 | 76.4542
5.5 | 0.6332 | 0.0077 | 0.0018 | 82.2338
6 | 0.6897 | 0.00792 | 0.0021 | 87.0833
6.5 | 0.7456 | 0.00815 | 0.0025 | 91.4847
7 | 0.801 | 0.00837 | 0.003 | 95.6989
7.5 | 0.8565 | 0.00853 | 0.0035 | 100.4103
8 | 0.9109 | 0.00879 | 0.0041 | 103.6291
8.5 | 0.9663 | 0.00898 | 0.0046 | 107.6058
9 | 1.0208 | 0.00923 | 0.0053 | 110.5959
9.5 | 1.0736 | 0.00955 | 0.0061 | 112.4188
10 | 1.125 | 0.00973 | 0.0074 | 115.6218
10.5 | 1.1956 | 0.00995 | 0.0046 | 120.1608
11 | 1.2502 | 0.01044 | 0.0049 | 119.751
11.5 | 1.2999 | 0.01087 | 0.0063 | 119.586
12 | 1.3466 | 0.01148 | 0.0081 | 117.2997
12.5 | 1.3882 | 0.01234 | 0.0104 | 112.4959
13 | 1.4259 | 0.01333 | 0.0133 | 106.9692
13.5 | 1.4629 | 0.01422 | 0.0162 | 102.8762
14 | 1.4955 | 0.01505 | 0.0199 | 99.3688
14.5 | 1.5141 | 0.01607 | 0.0255 | 94.219
15 | 1.5383 | 0.0173 | 0.0292 | 88.9191
15.5 | 1.5676 | 0.01887 | 0.031 | 83.0737
16 | 1.597 | 0.02109 | 0.0312 | 75.7231
16.5 | 1.6203 | 0.02393 | 0.0313 | 67.71
17 | 1.6439 | 0.02681 | 0.0312 | 61.3167
17.5 | 1.6614 | 0.03035 | 0.0308 | 54.7414
18 | 1.6716 | 0.03467 | 0.0301 | 48.2146
18.5 | 1.6728 | 0.04002 | 0.0289 | 41.7991
19 | 1.6654 | 0.04627 | 0.0275 | 35.9931
19.5 | 1.6613 | 0.05235 | 0.0259 | 31.7345
20 | 1.6549 | 0.05883 | 0.024 | 28.1302

## 69. Re 4M Mach 0.25 (1)
BIGFOIL.COM POLAR EXPORT
goe410
GOE 410 |  |  |  | Cl Max: | 1.405 | at alpha= | 16.5 | deg
JavaFoil+Calcfoil stall+Eppler ext transition |  |  |  | L/D Max: | 99.555 | at alpha= | 9 | deg
Re: | 4000000 |  |  | Cd Min: | 0.00491 | at alpha= | 0.5 | deg
Mach: | 0.25 |  |  | Cl=0 at alpha= | 0 | deg
|  |  |  | @ Cl=0.1, Cd= | 0.0049746
|  |  |  | @ Cl=0.4, Cd= | 0.0060297
|  |  |  | @ Cl=0.6, Cd= | 0.0065584
alpha (deg) | Cl | Cd | Cm | Cl/Cd
-20 | -1.29 | 0.1148 | 0.012 | -11.237
-19.5 | -1.317 | 0.10394 | 0.012 | -12.673
-19 | -1.34 | 0.09419 | 0.012 | -14.228
-18.5 | -1.367 | 0.08114 | 0.012 | -16.846
-18 | -1.377 | 0.07699 | 0.012 | -17.883
-17.5 | -1.394 | 0.0665 | 0.012 | -20.969
-17 | -1.402 | 0.06057 | 0.012 | -23.15
-16.5 | -1.405 | 0.05567 | 0.012 | -25.243
-16 | -1.402 | 0.05173 | 0.011 | -27.108
-15.5 | -1.403 | 0.04531 | 0.011 | -30.96
-15 | -1.395 | 0.04162 | 0.011 | -33.505
-14.5 | -1.385 | 0.03721 | 0.011 | -37.21
-14 | -1.373 | 0.03321 | 0.01 | -41.332
-13.5 | -1.357 | 0.02967 | 0.01 | -45.715
-13 | -1.336 | 0.02667 | 0.01 | -50.074
-12.5 | -1.313 | 0.02372 | 0.01 | -55.372
-12 | -1.287 | 0.02125 | 0.009 | -60.567
-11.5 | -1.256 | 0.01918 | 0.009 | -65.478
-11 | -1.222 | 0.01741 | 0.009 | -70.168
-10.5 | -1.182 | 0.01663 | 0.008 | -71.086
-10 | -1.144 | 0.01485 | 0.008 | -77.065
-9.5 | -1.113 | 0.01123 | 0.008 | -99.1
-9 | -1.066 | 0.01071 | 0.007 | -99.555
-8.5 | -1.016 | 0.01036 | 0.007 | -98.037
-8 | -0.963 | 0.01007 | 0.007 | -95.64
-7.5 | -0.91 | 0.0096 | 0.006 | -94.828
-7 | -0.855 | 0.00928 | 0.006 | -92.091
-6.5 | -0.799 | 0.00916 | 0.005 | -87.203
-6 | -0.74 | 0.00878 | 0.005 | -84.314
-5.5 | -0.68 | 0.00846 | 0.005 | -80.409
-5 | -0.62 | 0.00678 | 0.004 | -91.469
-4.5 | -0.559 | 0.00641 | 0.004 | -87.259
-4 | -0.498 | 0.00628 | 0.003 | -79.255
-3.5 | -0.436 | 0.00618 | 0.003 | -70.598
-3 | -0.374 | 0.00603 | 0.003 | -62.059
-2.5 | -0.312 | 0.00652 | 0.002 | -47.879
-2 | -0.25 | 0.00692 | 0.002 | -36.133
-1.5 | -0.188 | 0.0068 | 0.001 | -27.617
-1 | -0.125 | 0.00506 | 0.001 | -24.779
-0.5 | -0.063 | 0.00495 | 0 | -12.672
0 | 0 | 0.00555 | 0 | 0
0.5 | 0.063 | 0.00491 | 0 | 12.88
1 | 0.126 | 0.00502 | -0.001 | 25.19
1.5 | 0.189 | 0.00674 | -0.001 | 28.083
2 | 0.252 | 0.00687 | -0.002 | 36.752
2.5 | 0.315 | 0.00647 | -0.002 | 48.738
3 | 0.378 | 0.00598 | -0.003 | 63.137
3.5 | 0.44 | 0.00612 | -0.003 | 71.859
4 | 0.502 | 0.00622 | -0.003 | 80.708
4.5 | 0.564 | 0.00634 | -0.004 | 88.901
5 | 0.625 | 0.00671 | -0.004 | 93.23
5.5 | 0.687 | 0.00837 | -0.005 | 81.996
6 | 0.747 | 0.00869 | -0.005 | 86.021
6.5 | 0.799 | 0.00916 | -0.005 | 87.203
7 | 0.855 | 0.00928 | -0.006 | 92.091
7.5 | 0.91 | 0.0096 | -0.006 | 94.828
8 | 0.963 | 0.01007 | -0.007 | 95.64
8.5 | 1.016 | 0.01036 | -0.007 | 98.037
9 | 1.066 | 0.01071 | -0.007 | 99.555
9.5 | 1.113 | 0.01123 | -0.008 | 99.1
10 | 1.144 | 0.01485 | -0.008 | 77.065
10.5 | 1.182 | 0.01663 | -0.008 | 71.086
11 | 1.222 | 0.01741 | -0.009 | 70.168
11.5 | 1.256 | 0.01918 | -0.009 | 65.478
12 | 1.287 | 0.02125 | -0.009 | 60.567
12.5 | 1.313 | 0.02372 | -0.01 | 55.372
13 | 1.336 | 0.02667 | -0.01 | 50.074
13.5 | 1.357 | 0.02967 | -0.01 | 45.715
14 | 1.373 | 0.03321 | -0.01 | 41.332
14.5 | 1.385 | 0.03721 | -0.011 | 37.21
15 | 1.395 | 0.04162 | -0.011 | 33.505
15.5 | 1.403 | 0.04531 | -0.011 | 30.96
16 | 1.402 | 0.05173 | -0.011 | 27.108
16.5 | 1.405 | 0.05567 | -0.011 | 25.243
17 | 1.402 | 0.06057 | -0.012 | 23.15
17.5 | 1.394 | 0.0665 | -0.012 | 20.969
18 | 1.382 | 0.07379 | -0.012 | 18.729
18.5 | 1.362 | 0.0848 | -0.012 | 16.058
19 | 1.34 | 0.09419 | -0.012 | 14.228
19.5 | 1.317 | 0.10394 | -0.012 | 12.673
20 | 1.29 | 0.1148 | -0.012 | 11.237

## 70. Re 4M Mach 0.25 (2)
BIGFOIL.COM POLAR EXPORT
goe410
GOE 410 |  |  |  | Cl Max: | 1.6102 | at alpha= | 17 | deg
XFOIL ncrit=9 |  |  |  | L/D Max: | 117.182 | at alpha= | 10.5 | deg
Re: | 4000000 |  |  | Cd Min: | 0.09 | at alpha= | -20 | deg
Mach: | 0.25 |  |  | Cl=0 at alpha= | 0 | deg
|  |  |  | @ Cl=0.1, Cd= | 0.0058899
|  |  |  | @ Cl=0.4, Cd= | 0.0071369
|  |  |  | @ Cl=0.6, Cd= | 0.0076921
alpha (deg) | Cl | Cd | Cm | Cl/Cd
-20 | -1.5009 | 0.09 | -0.0189 | -16.6767
-19.5 | -1.5326 | 0.07966 | -0.0231 | -19.2393
-19 | -1.5513 | 0.07104 | -0.0263 | -21.837
-18.5 | -1.5684 | 0.06278 | -0.0292 | -24.9825
-18 | -1.5846 | 0.05486 | -0.0317 | -28.8844
-17.5 | -1.6005 | 0.04728 | -0.0339 | -33.8515
-17 | -1.6072 | 0.04089 | -0.0352 | -39.3055
-16.5 | -1.6057 | 0.03527 | -0.0362 | -45.5259
-16 | -1.5951 | 0.03054 | -0.0369 | -52.2299
-15.5 | -1.5758 | 0.0267 | -0.0371 | -59.0187
-15 | -1.5582 | 0.02285 | -0.0371 | -68.1926
-14.5 | -1.5308 | 0.01999 | -0.0367 | -76.5783
-14 | -1.4967 | 0.01793 | -0.0357 | -83.4746
-13.5 | -1.472 | 0.01617 | -0.0322 | -91.0328
-13 | -1.4498 | 0.01501 | -0.0266 | -96.5889
-12.5 | -1.4224 | 0.01399 | -0.0212 | -101.6726
-12 | -1.385 | 0.01296 | -0.0173 | -106.8673
-11.5 | -1.3457 | 0.01188 | -0.0137 | -113.2744
-11 | -1.2987 | 0.01113 | -0.011 | -116.6846
-10.5 | -1.2434 | 0.01061 | -0.0096 | -117.1913
-9.5 | -1.116 | 0.01 | -0.0102 | -111.6
-9 | -1.06 | 0.00968 | -0.0089 | -109.5041
-8.5 | -1.004 | 0.00934 | -0.0077 | -107.4946
-8 | -0.9466 | 0.00909 | -0.0067 | -104.1364
-7.5 | -0.8889 | 0.00887 | -0.0058 | -100.2142
-7 | -0.8317 | 0.00862 | -0.0049 | -96.4849
-6.5 | -0.7731 | 0.00845 | -0.0043 | -91.4911
-6 | -0.715 | 0.00819 | -0.0036 | -87.3016
-5.5 | -0.6563 | 0.00792 | -0.0031 | -82.8662
-5 | -0.597 | 0.00768 | -0.0026 | -77.7344
-4.5 | -0.5371 | 0.00748 | -0.0023 | -71.8048
-4 | -0.4769 | 0.00735 | -0.002 | -64.8844
-3.5 | -0.4167 | 0.00717 | -0.0018 | -58.1172
-3 | -0.3561 | 0.00705 | -0.0016 | -50.5106
-2.5 | -0.296 | 0.00691 | -0.0014 | -42.8365
-2 | -0.2359 | 0.0067 | -0.0012 | -35.209
-1.5 | -0.1799 | 0.00608 | -0.0005 | -29.5888
-1 | -0.1201 | 0.00592 | -0.0003 | -20.2872
-0.5 | -0.06 | 0.00583 | -0.0002 | -10.2916
0 | 0 | 0.00577 | 0 | 0
0.5 | 0.06 | 0.00583 | 0.0002 | 10.2916
1 | 0.1201 | 0.00592 | 0.0003 | 20.2872
1.5 | 0.1799 | 0.00608 | 0.0005 | 29.5888
2 | 0.236 | 0.0067 | 0.0012 | 35.2239
2.5 | 0.296 | 0.00691 | 0.0014 | 42.8365
3 | 0.3561 | 0.00705 | 0.0016 | 50.5106
3.5 | 0.4167 | 0.00717 | 0.0018 | 58.1172
4 | 0.4769 | 0.00735 | 0.002 | 64.8844
4.5 | 0.5371 | 0.00748 | 0.0023 | 71.8048
5 | 0.597 | 0.00768 | 0.0026 | 77.7344
5.5 | 0.6563 | 0.00792 | 0.0031 | 82.8662
6 | 0.715 | 0.00818 | 0.0036 | 87.4083
6.5 | 0.7732 | 0.00845 | 0.0043 | 91.503
7 | 0.8317 | 0.00862 | 0.0049 | 96.4849
7.5 | 0.8889 | 0.00887 | 0.0058 | 100.2142
8 | 0.9466 | 0.00909 | 0.0067 | 104.1364
8.5 | 1.004 | 0.00934 | 0.0077 | 107.4946
9 | 1.0601 | 0.00968 | 0.0089 | 109.5145
9.5 | 1.116 | 0.01 | 0.0102 | 111.6
10.5 | 1.2433 | 0.01061 | 0.0097 | 117.1819
11 | 1.2987 | 0.01113 | 0.011 | 116.6846
11.5 | 1.3458 | 0.01187 | 0.0137 | 113.3783
12 | 1.3849 | 0.01296 | 0.0173 | 106.8596
12.5 | 1.4224 | 0.01399 | 0.0212 | 101.6726
13 | 1.4502 | 0.015 | 0.0266 | 96.68
13.5 | 1.4726 | 0.01616 | 0.0321 | 91.1262
14 | 1.4976 | 0.01792 | 0.0356 | 83.5714
14.5 | 1.5318 | 0.01997 | 0.0366 | 76.7051
15 | 1.5595 | 0.02282 | 0.037 | 68.3392
15.5 | 1.5783 | 0.02657 | 0.037 | 59.4016
16 | 1.5963 | 0.03054 | 0.0367 | 52.2692
16.5 | 1.608 | 0.03519 | 0.036 | 45.6948
17 | 1.6102 | 0.04077 | 0.035 | 39.4947
17.5 | 1.603 | 0.04723 | 0.0336 | 33.9403
18 | 1.5883 | 0.05471 | 0.0315 | 29.0313
18.5 | 1.5726 | 0.06258 | 0.0289 | 25.1294
19 | 1.5552 | 0.07089 | 0.026 | 21.9382
19.5 | 1.5371 | 0.07945 | 0.0228 | 19.3468
20 | 1.5047 | 0.08992 | 0.0184 | 16.7338

## 71. Re 4M Mach 0.50 (1)
BIGFOIL.COM POLAR EXPORT
goe410
GOE 410 |  |  |  | Cl Max: | 1.13 | at alpha= | 20 | deg
JavaFoil+Calcfoil stall+Eppler ext transition |  |  |  | L/D Max: | 78.309 | at alpha= | 6.5 | deg
Re: | 4000000 |  |  | Cd Min: | 0.00449 | at alpha= | 0 | deg
Mach: | 0.5 |  |  | Cl=0 at alpha= | 0 | deg
|  |  |  | @ Cl=0.1, Cd= | 0.005266
|  |  |  | @ Cl=0.4, Cd= | 0.0066183
|  |  |  | @ Cl=0.6, Cd= | 0.0087225
alpha (deg) | Cl | Cd | Cm | Cl/Cd
-20 | -1.131 | 0.15185 | 0.012 | -7.451
-19.5 | -1.1 | 0.15706 | 0.011 | -7.001
-19 | -1.068 | 0.14753 | 0.011 | -7.241
-18.5 | -1.039 | 0.14131 | 0.01 | -7.353
-18 | -1.011 | 0.14522 | 0.01 | -6.964
-17.5 | -0.99 | 0.14626 | 0.01 | -6.766
-17 | -0.963 | 0.13869 | 0.01 | -6.947
-16.5 | -0.932 | 0.13248 | 0.01 | -7.039
-16 | -0.902 | 0.12941 | 0.009 | -6.972
-15.5 | -0.872 | 0.1244 | 0.008 | -7.007
-15 | -0.844 | 0.11993 | 0.008 | -7.035
-14.5 | -0.816 | 0.11813 | 0.008 | -6.906
-14 | -0.79 | 0.12566 | 0.008 | -6.285
-13.5 | -0.766 | 0.10488 | 0.008 | -7.306
-13 | -0.738 | 0.09969 | 0.008 | -7.405
-12.5 | -0.713 | 0.09626 | 0.008 | -7.411
-12 | -0.689 | 0.08558 | 0.008 | -8.053
-11.5 | -0.663 | 0.07739 | 0.007 | -8.565
-11 | -0.899 | 0.04734 | 0.009 | -18.982
-10.5 | -1.042 | 0.03575 | 0.009 | -29.139
-10 | -1.082 | 0.02881 | 0.008 | -37.564
-9.5 | -1.089 | 0.02387 | 0.008 | -45.593
-9 | -1.074 | 0.02123 | 0.008 | -50.578
-8.5 | -1.047 | 0.0182 | 0.008 | -57.563
-8 | -1.022 | 0.01342 | 0.007 | -76.13
-7.5 | -0.977 | 0.01223 | 0.007 | -79.858
-7 | -0.926 | 0.01191 | 0.006 | -77.729
-6.5 | -0.872 | 0.01113 | 0.006 | -78.309
-6 | -0.812 | 0.01048 | 0.006 | -77.447
-5.5 | -0.749 | 0.00999 | 0.005 | -74.949
-5 | -0.685 | 0.00935 | 0.005 | -73.228
-4.5 | -0.619 | 0.00896 | 0.004 | -69.151
-4 | -0.553 | 0.00829 | 0.004 | -66.765
-3.5 | -0.486 | 0.00668 | 0.003 | -72.758
-3 | -0.417 | 0.00652 | 0.003 | -63.983
-2.5 | -0.348 | 0.00704 | 0.002 | -49.426
-2 | -0.279 | 0.00731 | 0.002 | -38.187
-1.5 | -0.21 | 0.00661 | 0.001 | -31.706
-1 | -0.14 | 0.00548 | 0.001 | -25.556
-0.5 | -0.07 | 0.00519 | 0 | -13.49
0 | 0 | 0.00449 | 0 | 0
0.5 | 0.071 | 0.00515 | 0 | 13.718
1 | 0.141 | 0.00543 | -0.001 | 26.009
1.5 | 0.212 | 0.00655 | -0.001 | 32.282
2 | 0.282 | 0.00725 | -0.002 | 38.864
2.5 | 0.352 | 0.00698 | -0.002 | 50.346
3 | 0.421 | 0.00646 | -0.003 | 65.148
3.5 | 0.49 | 0.00662 | -0.003 | 74.118
4 | 0.559 | 0.00821 | -0.004 | 68.051
4.5 | 0.619 | 0.00896 | -0.004 | 69.151
5 | 0.685 | 0.00935 | -0.005 | 73.228
5.5 | 0.749 | 0.00999 | -0.005 | 74.949
6 | 0.812 | 0.01048 | -0.006 | 77.447
6.5 | 0.872 | 0.01113 | -0.006 | 78.309
7 | 0.926 | 0.01191 | -0.006 | 77.729
7.5 | 0.976 | 0.01252 | -0.007 | 78.009
8 | 1.022 | 0.0136 | -0.007 | 75.134
8.5 | 1.049 | 0.01829 | -0.008 | 57.347
9 | 1.074 | 0.02123 | -0.008 | 50.578
9.5 | 1.089 | 0.02387 | -0.008 | 45.593
10 | 1.082 | 0.02881 | -0.008 | 37.564
10.5 | 1.042 | 0.03575 | -0.009 | 29.139
11 | 0.897 | 0.04821 | -0.008 | 18.614
11.5 | 0.663 | 0.07823 | -0.007 | 8.47
12 | 0.689 | 0.08484 | -0.007 | 8.117
12.5 | 0.713 | 0.09626 | -0.007 | 7.411
13 | 0.738 | 0.09969 | -0.008 | 7.405
13.5 | 0.765 | 0.11248 | -0.008 | 6.801
14 | 0.79 | 0.12564 | -0.008 | 6.286
14.5 | 0.816 | 0.11165 | -0.008 | 7.31
15 | 0.844 | 0.11386 | -0.008 | 7.412
15.5 | 0.874 | 0.12047 | -0.009 | 7.257
16 | 0.904 | 0.12179 | -0.009 | 7.423
16.5 | 0.935 | 0.12676 | -0.01 | 7.38
17 | 0.965 | 0.13019 | -0.01 | 7.415
17.5 | 0.99 | 0.14267 | -0.01 | 6.941
18 | 1.012 | 0.13581 | -0.01 | 7.448
18.5 | 1.039 | 0.14135 | -0.01 | 7.351
19 | 1.068 | 0.14615 | -0.011 | 7.31
19.5 | 1.102 | 0.14672 | -0.011 | 7.509
20 | 1.13 | 0.16017 | -0.012 | 7.055

## 72. Re 4M Mach 0.50 (2)
BIGFOIL.COM POLAR EXPORT
goe410
GOE 410 |  |  |  | Cl Max: | 1.4483 | at alpha= | 12.5 | deg
XFOIL ncrit=9 |  |  |  | L/D Max: | 101.262 | at alpha= | 8.5 | deg
Re: | 4000000 |  |  | Cd Min: | 0.15149 | at alpha= | 17.5 | deg
Mach: | 0.5 |  |  | Cl=0 at alpha= | 0 | deg
|  |  |  | @ Cl=0.1, Cd= | 0.0062517
|  |  |  | @ Cl=0.4, Cd= | 0.0074875
|  |  |  | @ Cl=0.6, Cd= | 0.0081466
alpha (deg) | Cl | Cd | Cm | Cl/Cd
-17.5 | -1.0139 | 0.1513 | 0.0079 | -6.7013
-17 | -1.0458 | 0.1381 | -0.0009 | -7.5728
-16.5 | -1.0969 | 0.12369 | -0.0103 | -8.8681
-16 | -1.1711 | 0.10803 | -0.0201 | -10.8405
-15.5 | -1.2434 | 0.09323 | -0.0291 | -13.3369
-15 | -1.2975 | 0.08073 | -0.036 | -16.0721
-14.5 | -1.3434 | 0.06938 | -0.0418 | -19.3629
-14 | -1.3815 | 0.05917 | -0.0463 | -23.348
-13.5 | -1.4109 | 0.05014 | -0.0493 | -28.1392
-13 | -1.4349 | 0.04199 | -0.0513 | -34.1724
-12.5 | -1.4462 | 0.03489 | -0.052 | -41.4503
-12 | -1.4439 | 0.02861 | -0.0522 | -50.4684
-11.5 | -1.4316 | 0.02304 | -0.052 | -62.1354
-11 | -1.4045 | 0.01878 | -0.0508 | -74.787
-10.5 | -1.3744 | 0.01556 | -0.0478 | -88.329
-10 | -1.3153 | 0.01355 | -0.0463 | -97.0701
-9.5 | -1.2815 | 0.01275 | -0.0377 | -100.5098
-9 | -1.2257 | 0.01206 | -0.0322 | -101.6335
-8 | -1.1003 | 0.01095 | -0.0236 | -100.484
-7.5 | -1.0354 | 0.01047 | -0.0201 | -98.8921
-7 | -0.9676 | 0.01009 | -0.0172 | -95.8969
-6.5 | -0.8992 | 0.00967 | -0.0146 | -92.9886
-6 | -0.8306 | 0.00926 | -0.0124 | -89.6976
-5.5 | -0.7607 | 0.00894 | -0.0106 | -85.0895
-5 | -0.6912 | 0.00856 | -0.0089 | -80.7477
-4.5 | -0.6216 | 0.00824 | -0.0075 | -75.4369
-4 | -0.5522 | 0.00794 | -0.0062 | -69.5466
-3.5 | -0.4819 | 0.00768 | -0.0052 | -62.7474
-3 | -0.4114 | 0.00752 | -0.0044 | -54.7074
-2.5 | -0.3413 | 0.00732 | -0.0037 | -46.6257
-2 | -0.2708 | 0.00718 | -0.0031 | -37.7159
-1.5 | -0.2009 | 0.00703 | -0.0025 | -28.5775
-1 | -0.1374 | 0.00635 | -0.0012 | -21.6378
-0.5 | -0.0689 | 0.00617 | -0.0006 | -11.1669
0 | 0 | 0.00615 | 0 | 0
0.5 | 0.0689 | 0.00617 | 0.0006 | 11.1669
1 | 0.1374 | 0.00635 | 0.0012 | 21.6378
1.5 | 0.2009 | 0.00703 | 0.0024 | 28.5775
2 | 0.2708 | 0.00718 | 0.003 | 37.7159
2.5 | 0.3413 | 0.00732 | 0.0037 | 46.6257
3 | 0.4114 | 0.00752 | 0.0044 | 54.7074
3.5 | 0.4819 | 0.00769 | 0.0052 | 62.6658
4 | 0.5522 | 0.00794 | 0.0062 | 69.5466
4.5 | 0.6216 | 0.00824 | 0.0075 | 75.4369
5 | 0.6912 | 0.00856 | 0.0089 | 80.7477
5.5 | 0.7607 | 0.00894 | 0.0106 | 85.0895
6 | 0.8307 | 0.00925 | 0.0124 | 89.8054
6.5 | 0.8992 | 0.00967 | 0.0146 | 92.9886
7 | 0.9676 | 0.01009 | 0.0172 | 95.8969
7.5 | 1.0354 | 0.01047 | 0.0201 | 98.8921
8 | 1.1003 | 0.01094 | 0.0236 | 100.5759
8.5 | 1.1635 | 0.01149 | 0.0277 | 101.262
9.5 | 1.2816 | 0.01275 | 0.0377 | 100.5176
10 | 1.3157 | 0.01355 | 0.0462 | 97.0996
10.5 | 1.3749 | 0.01555 | 0.0477 | 88.418
11 | 1.4056 | 0.01876 | 0.0507 | 74.9254
11.5 | 1.4341 | 0.02293 | 0.0519 | 62.5425
12 | 1.4462 | 0.02855 | 0.052 | 50.655
12.5 | 1.4483 | 0.03485 | 0.0519 | 41.5581
13 | 1.4368 | 0.042 | 0.051 | 34.2095
13.5 | 1.4141 | 0.05006 | 0.0492 | 28.2481
14 | 1.3836 | 0.05919 | 0.046 | 23.3756
14.5 | 1.3465 | 0.06933 | 0.0415 | 19.4216
15 | 1.2993 | 0.08082 | 0.0356 | 16.0765
15.5 | 1.2455 | 0.09333 | 0.0287 | 13.3451
16 | 1.1731 | 0.10817 | 0.0196 | 10.845
16.5 | 1.0988 | 0.12394 | 0.0096 | 8.8656
17 | 1.0483 | 0.13821 | 0.0004 | 7.5848
17.5 | 1.0154 | 0.15149 | -0.0084 | 6.7028

## 73. Re 5M Mach 0.00 (1)
BIGFOIL.COM POLAR EXPORT
goe410
GOE 410 |  |  |  | Cl Max: | 1.56 | at alpha= | 20 | deg
JavaFoil+Calcfoil stall+Eppler ext transition |  |  |  | L/D Max: | 114.909 | at alpha= | 7 | deg
Re: | 5000000 |  |  | Cd Min: | 0.00433 | at alpha= | 0.5 | deg
Mach: | 0 |  |  | Cl=0 at alpha= | 0 | deg
|  |  |  | @ Cl=0.1, Cd= | 0.00472
|  |  |  | @ Cl=0.4, Cd= | 0.005683
|  |  |  | @ Cl=0.6, Cd= | 0.0064125
alpha (deg) | Cl | Cd | Cm | Cl/Cd
-20 | -1.56 | 0.07356 | 0.013 | -21.208
-19.5 | -1.554 | 0.0701 | 0.013 | -22.167
-19 | -1.555 | 0.06218 | 0.013 | -25.011
-18.5 | -1.55 | 0.05773 | 0.012 | -26.846
-18 | -1.541 | 0.0537 | 0.012 | -28.694
-17.5 | -1.537 | 0.04732 | 0.012 | -32.474
-17 | -1.527 | 0.04317 | 0.012 | -35.362
-16.5 | -1.513 | 0.03933 | 0.012 | -38.474
-16 | -1.495 | 0.03697 | 0.011 | -40.44
-15.5 | -1.482 | 0.03215 | 0.011 | -46.096
-15 | -1.456 | 0.03109 | 0.011 | -46.83
-14.5 | -1.435 | 0.02791 | 0.011 | -51.425
-14 | -1.416 | 0.02394 | 0.01 | -59.124
-13.5 | -1.388 | 0.02225 | 0.01 | -62.375
-13 | -1.357 | 0.02018 | 0.01 | -67.261
-12.5 | -1.327 | 0.01829 | 0.01 | -72.532
-12 | -1.291 | 0.01712 | 0.009 | -75.415
-11.5 | -1.255 | 0.01571 | 0.009 | -79.898
-11 | -1.216 | 0.01468 | 0.009 | -82.814
-10.5 | -1.176 | 0.01314 | 0.008 | -89.532
-10 | -1.133 | 0.01226 | 0.008 | -92.45
-9.5 | -1.094 | 0.01015 | 0.008 | -107.693
-9 | -1.045 | 0.00984 | 0.007 | -106.168
-8.5 | -0.993 | 0.00942 | 0.007 | -105.481
-8 | -0.942 | 0.00915 | 0.006 | -102.947
-7.5 | -0.888 | 0.00881 | 0.006 | -100.848
-7 | -0.833 | 0.0074 | 0.006 | -112.542
-6.5 | -0.776 | 0.00714 | 0.005 | -108.792
-6 | -0.718 | 0.0082 | 0.005 | -87.52
-5.5 | -0.66 | 0.00789 | 0.005 | -83.55
-5 | -0.601 | 0.0065 | 0.004 | -92.426
-4.5 | -0.542 | 0.00623 | 0.004 | -87.003
-4 | -0.482 | 0.00605 | 0.003 | -79.776
-3.5 | -0.423 | 0.00559 | 0.003 | -75.615
-3 | -0.363 | 0.00592 | 0.002 | -61.287
-2.5 | -0.303 | 0.00667 | 0.002 | -45.359
-2 | -0.242 | 0.00657 | 0.002 | -36.89
-1.5 | -0.182 | 0.00605 | 0.001 | -30.083
-1 | -0.121 | 0.00498 | 0.001 | -24.379
-0.5 | -0.061 | 0.00437 | 0 | -13.914
0 | 0 | 0.00539 | 0 | 0
0.5 | 0.061 | 0.00433 | 0 | 14.143
1 | 0.122 | 0.00494 | -0.001 | 24.799
1.5 | 0.183 | 0.006 | -0.001 | 30.59
2 | 0.244 | 0.00652 | -0.002 | 37.498
2.5 | 0.305 | 0.00662 | -0.002 | 46.121
3 | 0.366 | 0.00587 | -0.002 | 62.308
3.5 | 0.426 | 0.00554 | -0.003 | 76.956
4 | 0.487 | 0.00599 | -0.003 | 81.182
4.5 | 0.547 | 0.00617 | -0.004 | 88.581
5 | 0.606 | 0.00644 | -0.004 | 94.142
5.5 | 0.666 | 0.00782 | -0.005 | 85.17
6 | 0.725 | 0.00812 | -0.005 | 89.261
6.5 | 0.783 | 0.00706 | -0.005 | 111.013
7 | 0.841 | 0.00732 | -0.006 | 114.909
7.5 | 0.897 | 0.0087 | -0.006 | 103.091
8 | 0.942 | 0.00915 | -0.006 | 102.947
8.5 | 0.993 | 0.00942 | -0.007 | 105.481
9 | 1.045 | 0.00984 | -0.007 | 106.168
9.5 | 1.094 | 0.01015 | -0.008 | 107.693
10 | 1.133 | 0.01226 | -0.008 | 92.45
10.5 | 1.176 | 0.01314 | -0.008 | 89.532
11 | 1.216 | 0.01468 | -0.009 | 82.814
11.5 | 1.255 | 0.01571 | -0.009 | 79.898
12 | 1.291 | 0.01712 | -0.009 | 75.415
12.5 | 1.327 | 0.01829 | -0.009 | 72.532
13 | 1.357 | 0.02018 | -0.01 | 67.261
13.5 | 1.388 | 0.02225 | -0.01 | 62.375
14 | 1.416 | 0.02394 | -0.01 | 59.124
14.5 | 1.435 | 0.02791 | -0.011 | 51.425
15 | 1.456 | 0.03109 | -0.011 | 46.83
15.5 | 1.482 | 0.03215 | -0.011 | 46.096
16 | 1.495 | 0.03697 | -0.011 | 40.44
16.5 | 1.513 | 0.03933 | -0.012 | 38.474
17 | 1.527 | 0.04317 | -0.012 | 35.362
17.5 | 1.537 | 0.04732 | -0.012 | 32.474
18 | 1.541 | 0.0537 | -0.012 | 28.694
18.5 | 1.55 | 0.05773 | -0.012 | 26.846
19 | 1.555 | 0.06218 | -0.013 | 25.011
19.5 | 1.554 | 0.0701 | -0.013 | 22.167
20 | 1.56 | 0.07356 | -0.013 | 21.208

## 74. Re 5M Mach 0.00 (2)
BIGFOIL.COM POLAR EXPORT
goe410
GOE 410 |  |  |  | Cl Max: | 1.7308 | at alpha= | 19.5 | deg
XFOIL ncrit=9 |  |  |  | L/D Max: | 125.411 | at alpha= | 11.5 | deg
Re: | 5000000 |  |  | Cd Min: | 0.04888 | at alpha= | -20 | deg
Mach: | 0 |  |  | Cl=0 at alpha= | 0 | deg
|  |  |  | @ Cl=0.1, Cd= | 0.0056769
|  |  |  | @ Cl=0.4, Cd= | 0.0068085
|  |  |  | @ Cl=0.6, Cd= | 0.0073274
alpha (deg) | Cl | Cd | Cm | Cl/Cd
-20 | -1.7223 | 0.04888 | -0.0255 | -35.2353
-19.5 | -1.7271 | 0.04294 | -0.0269 | -40.2212
-19 | -1.726 | 0.03777 | -0.0279 | -45.6976
-18.5 | -1.7176 | 0.03336 | -0.0287 | -51.4868
-18 | -1.7064 | 0.02932 | -0.0292 | -58.1992
-17.5 | -1.6929 | 0.02561 | -0.0294 | -66.1031
-17 | -1.6723 | 0.02268 | -0.0293 | -73.7346
-16.5 | -1.6455 | 0.02038 | -0.0291 | -80.7409
-16 | -1.6127 | 0.01861 | -0.0288 | -86.6577
-15.5 | -1.5814 | 0.01698 | -0.0277 | -93.1331
-15 | -1.5572 | 0.01575 | -0.0242 | -98.8698
-14.5 | -1.5344 | 0.01491 | -0.0193 | -102.9108
-14 | -1.5029 | 0.01414 | -0.0156 | -106.2871
-13.5 | -1.4653 | 0.01336 | -0.0129 | -109.6781
-13 | -1.4249 | 0.0126 | -0.0105 | -113.0873
-12.5 | -1.3836 | 0.0118 | -0.0083 | -117.2542
-12 | -1.3419 | 0.01093 | -0.0061 | -122.7722
-11.5 | -1.2956 | 0.01033 | -0.0045 | -125.4211
-10.5 | -1.1745 | 0.00957 | -0.0066 | -122.7273
-10 | -1.1248 | 0.00933 | -0.0053 | -120.5573
-9.5 | -1.0714 | 0.00912 | -0.0046 | -117.4781
-9 | -1.0174 | 0.00887 | -0.0041 | -114.7012
-8.5 | -0.9636 | 0.00859 | -0.0035 | -112.1769
-8 | -0.9086 | 0.00841 | -0.0031 | -108.038
-7.5 | -0.8535 | 0.00825 | -0.0027 | -103.4545
-7 | -0.7987 | 0.00806 | -0.0022 | -99.0943
-6.5 | -0.7426 | 0.00789 | -0.0019 | -94.1191
-6 | -0.6867 | 0.00767 | -0.0016 | -89.5306
-5.5 | -0.6304 | 0.00744 | -0.0014 | -84.7312
-5 | -0.5736 | 0.00723 | -0.0012 | -79.3361
-4.5 | -0.5164 | 0.00707 | -0.0011 | -73.041
-4 | -0.4585 | 0.00695 | -0.001 | -65.9712
-3.5 | -0.4008 | 0.00681 | -0.0009 | -58.8546
-3 | -0.3426 | 0.0067 | -0.0009 | -51.1343
-2.5 | -0.2847 | 0.00657 | -0.0008 | -43.3333
-2 | -0.2271 | 0.00643 | -0.0008 | -35.3188
-1.5 | -0.1726 | 0.00585 | -0.0003 | -29.5043
-1 | -0.1151 | 0.00569 | -0.0002 | -20.2285
-0.5 | -0.0575 | 0.00564 | -0.0001 | -10.195
0 | 0 | 0.0056 | 0 | 0
0.5 | 0.0576 | 0.00564 | 0.0001 | 10.2128
1 | 0.1151 | 0.00569 | 0.0002 | 20.2285
1.5 | 0.1726 | 0.00585 | 0.0003 | 29.5043
2 | 0.2271 | 0.00643 | 0.0008 | 35.3188
2.5 | 0.2848 | 0.00657 | 0.0008 | 43.3486
3 | 0.3426 | 0.0067 | 0.0009 | 51.1343
3.5 | 0.4008 | 0.00681 | 0.0009 | 58.8546
4 | 0.4585 | 0.00695 | 0.001 | 65.9712
4.5 | 0.5164 | 0.00706 | 0.0011 | 73.1445
5 | 0.5737 | 0.00723 | 0.0012 | 79.3499
5.5 | 0.6304 | 0.00744 | 0.0014 | 84.7312
6 | 0.6867 | 0.00767 | 0.0016 | 89.5306
6.5 | 0.7426 | 0.00789 | 0.0019 | 94.1191
7 | 0.7987 | 0.00806 | 0.0022 | 99.0943
7.5 | 0.8535 | 0.00825 | 0.0026 | 103.4545
8 | 0.9087 | 0.00841 | 0.0031 | 108.0499
8.5 | 0.9636 | 0.00859 | 0.0035 | 112.1769
9 | 1.0174 | 0.00887 | 0.0041 | 114.7012
9.5 | 1.0714 | 0.00912 | 0.0046 | 117.4781
10 | 1.1248 | 0.00933 | 0.0053 | 120.5573
10.5 | 1.1744 | 0.00957 | 0.0066 | 122.7168
11.5 | 1.2955 | 0.01033 | 0.0045 | 125.4114
12 | 1.342 | 0.01093 | 0.0061 | 122.7813
12.5 | 1.3836 | 0.0118 | 0.0083 | 117.2542
13 | 1.425 | 0.0126 | 0.0105 | 113.0952
13.5 | 1.4653 | 0.01336 | 0.0129 | 109.6781
14 | 1.503 | 0.01414 | 0.0155 | 106.2942
14.5 | 1.5347 | 0.01491 | 0.0192 | 102.9309
15 | 1.5576 | 0.01574 | 0.0241 | 98.9581
15.5 | 1.582 | 0.01697 | 0.0276 | 93.2233
16 | 1.6136 | 0.01859 | 0.0286 | 86.7994
16.5 | 1.6467 | 0.02034 | 0.0289 | 80.9587
17 | 1.674 | 0.02262 | 0.0292 | 74.0053
17.5 | 1.6949 | 0.02554 | 0.0292 | 66.3626
18 | 1.7081 | 0.02929 | 0.0289 | 58.3168
18.5 | 1.7202 | 0.03326 | 0.0284 | 51.7198
19 | 1.7281 | 0.03772 | 0.0276 | 45.8139
19.5 | 1.7308 | 0.04274 | 0.0266 | 40.496
20 | 1.7255 | 0.04874 | 0.0251 | 35.4021

## 75. Re 5M Mach 0.10 (1)
BIGFOIL.COM POLAR EXPORT
goe410
GOE 410 |  |  |  | Cl Max: | 1.535 | at alpha= | 19 | deg
JavaFoil+Calcfoil stall+Eppler ext transition |  |  |  | L/D Max: | 115.669 | at alpha= | 7 | deg
Re: | 5000000 |  |  | Cd Min: | 0.00432 | at alpha= | 0.5 | deg
Mach: | 0.1 |  |  | Cl=0 at alpha= | 0 | deg
|  |  |  | @ Cl=0.1, Cd= | 0.0047062
|  |  |  | @ Cl=0.4, Cd= | 0.005704
|  |  |  | @ Cl=0.6, Cd= | 0.006418
alpha (deg) | Cl | Cd | Cm | Cl/Cd
-20 | -1.532 | 0.07694 | 0.013 | -19.909
-19.5 | -1.53 | 0.07339 | 0.013 | -20.843
-19 | -1.535 | 0.06482 | 0.013 | -23.675
-18.5 | -1.531 | 0.0596 | 0.012 | -25.698
-18 | -1.525 | 0.05568 | 0.012 | -27.385
-17.5 | -1.519 | 0.05031 | 0.012 | -30.199
-17 | -1.514 | 0.04504 | 0.012 | -33.603
-16.5 | -1.502 | 0.04096 | 0.012 | -36.663
-16 | -1.485 | 0.03848 | 0.011 | -38.598
-15.5 | -1.474 | 0.03343 | 0.011 | -44.091
-15 | -1.449 | 0.03233 | 0.011 | -44.83
-14.5 | -1.436 | 0.0275 | 0.011 | -52.213
-14 | -1.409 | 0.02566 | 0.01 | -54.927
-13.5 | -1.386 | 0.02283 | 0.01 | -60.684
-13 | -1.357 | 0.02071 | 0.01 | -65.515
-12.5 | -1.325 | 0.01903 | 0.01 | -69.636
-12 | -1.292 | 0.01752 | 0.009 | -73.731
-11.5 | -1.256 | 0.01604 | 0.009 | -78.331
-11 | -1.218 | 0.01498 | 0.009 | -81.263
-10.5 | -1.179 | 0.01339 | 0.008 | -88.005
-10 | -1.136 | 0.01251 | 0.008 | -90.813
-9.5 | -1.098 | 0.01011 | 0.008 | -108.621
-9 | -1.048 | 0.00996 | 0.007 | -105.246
-8.5 | -0.998 | 0.00945 | 0.007 | -105.556
-8 | -0.945 | 0.00926 | 0.007 | -102.015
-7.5 | -0.892 | 0.00882 | 0.006 | -101.091
-7 | -0.837 | 0.00739 | 0.006 | -113.267
-6.5 | -0.78 | 0.00716 | 0.005 | -108.981
-6 | -0.721 | 0.00821 | 0.005 | -87.852
-5.5 | -0.663 | 0.00797 | 0.005 | -83.172
-5 | -0.604 | 0.00652 | 0.004 | -92.581
-4.5 | -0.545 | 0.00624 | 0.004 | -87.257
-4 | -0.485 | 0.00606 | 0.003 | -80.041
-3.5 | -0.425 | 0.0056 | 0.003 | -75.857
-3 | -0.365 | 0.00593 | 0.002 | -61.519
-2.5 | -0.304 | 0.0067 | 0.002 | -45.356
-2 | -0.243 | 0.00659 | 0.002 | -36.967
-1.5 | -0.183 | 0.00602 | 0.001 | -30.342
-1 | -0.122 | 0.00498 | 0.001 | -24.484
-0.5 | -0.061 | 0.00436 | 0 | -14.007
0 | 0 | 0.0054 | 0 | 0
0.5 | 0.062 | 0.00432 | 0 | 14.239
1 | 0.123 | 0.00494 | -0.001 | 24.909
1.5 | 0.184 | 0.00597 | -0.001 | 30.858
2 | 0.246 | 0.00654 | -0.002 | 37.579
2.5 | 0.307 | 0.00665 | -0.002 | 46.121
3 | 0.368 | 0.00588 | -0.002 | 62.551
3.5 | 0.428 | 0.00555 | -0.003 | 77.211
4 | 0.489 | 0.006 | -0.003 | 81.462
4.5 | 0.549 | 0.00618 | -0.004 | 88.85
5 | 0.609 | 0.00646 | -0.004 | 94.309
5.5 | 0.669 | 0.00789 | -0.005 | 84.788
6 | 0.728 | 0.00813 | -0.005 | 89.611
6.5 | 0.787 | 0.00708 | -0.005 | 111.218
7 | 0.845 | 0.0073 | -0.006 | 115.669
7.5 | 0.901 | 0.00872 | -0.006 | 103.336
8 | 0.945 | 0.00926 | -0.006 | 102.015
8.5 | 0.998 | 0.00945 | -0.007 | 105.556
9 | 1.048 | 0.00996 | -0.007 | 105.246
9.5 | 1.098 | 0.01011 | -0.008 | 108.621
10 | 1.136 | 0.01251 | -0.008 | 90.813
10.5 | 1.179 | 0.01339 | -0.008 | 88.005
11 | 1.218 | 0.01498 | -0.009 | 81.263
11.5 | 1.256 | 0.01604 | -0.009 | 78.331
12 | 1.292 | 0.01752 | -0.009 | 73.731
12.5 | 1.325 | 0.01903 | -0.01 | 69.636
13 | 1.357 | 0.02071 | -0.01 | 65.515
13.5 | 1.386 | 0.02283 | -0.01 | 60.684
14 | 1.409 | 0.02566 | -0.01 | 54.927
14.5 | 1.436 | 0.0275 | -0.011 | 52.213
15 | 1.449 | 0.03233 | -0.011 | 44.83
15.5 | 1.474 | 0.03343 | -0.011 | 44.091
16 | 1.485 | 0.03848 | -0.011 | 38.598
16.5 | 1.502 | 0.04096 | -0.012 | 36.663
17 | 1.514 | 0.04504 | -0.012 | 33.603
17.5 | 1.519 | 0.05031 | -0.012 | 30.199
18 | 1.525 | 0.05568 | -0.012 | 27.385
18.5 | 1.531 | 0.0596 | -0.012 | 25.698
19 | 1.535 | 0.06482 | -0.013 | 23.675
19.5 | 1.53 | 0.07339 | -0.013 | 20.843
20 | 1.532 | 0.07694 | -0.013 | 19.909

## 76. Re 5M Mach 0.10 (2)
BIGFOIL.COM POLAR EXPORT
goe410
GOE 410 |  |  |  | Cl Max: | 1.717 | at alpha= | 19 | deg
XFOIL ncrit=9 |  |  |  | L/D Max: | 124.88 | at alpha= | 11.5 | deg
Re: | 5000000 |  |  | Cd Min: | 0.05376 | at alpha= | -20 | deg
Mach: | 0.1 |  |  | Cl=0 at alpha= | 0 | deg
|  |  |  | @ Cl=0.1, Cd= | 0.0056963
|  |  |  | @ Cl=0.4, Cd= | 0.006823
|  |  |  | @ Cl=0.6, Cd= | 0.0073326
alpha (deg) | Cl | Cd | Cm | Cl/Cd
-20 | -1.7014 | 0.05376 | -0.0256 | -31.6481
-19.5 | -1.7111 | 0.04707 | -0.0274 | -36.3522
-19 | -1.7144 | 0.04128 | -0.0287 | -41.531
-18.5 | -1.7104 | 0.03632 | -0.0296 | -47.0925
-18 | -1.7001 | 0.03206 | -0.0302 | -53.0287
-17.5 | -1.6903 | 0.02781 | -0.0307 | -60.7803
-17 | -1.6733 | 0.02438 | -0.0308 | -68.6341
-16.5 | -1.6499 | 0.02163 | -0.0306 | -76.2783
-16 | -1.6202 | 0.01951 | -0.0302 | -83.0446
-15.5 | -1.5862 | 0.01777 | -0.0297 | -89.2628
-15 | -1.5586 | 0.01627 | -0.0273 | -95.7959
-14.5 | -1.5347 | 0.01524 | -0.0229 | -100.7021
-14 | -1.5084 | 0.01449 | -0.0181 | -104.0994
-13.5 | -1.4731 | 0.01362 | -0.0149 | -108.1571
-13 | -1.4324 | 0.01289 | -0.0124 | -111.1249
-12.5 | -1.3916 | 0.01206 | -0.01 | -115.3897
-12 | -1.3499 | 0.01119 | -0.0076 | -120.6345
-11.5 | -1.3051 | 0.01045 | -0.0056 | -124.89
-10.5 | -1.183 | 0.00968 | -0.0075 | -122.2107
-10 | -1.133 | 0.00941 | -0.006 | -120.4038
-9.5 | -1.0793 | 0.00918 | -0.0053 | -117.5708
-9 | -1.0246 | 0.00894 | -0.0047 | -114.6085
-8.5 | -0.9704 | 0.00865 | -0.004 | -112.185
-8 | -0.9151 | 0.00845 | -0.0035 | -108.2959
-7.5 | -0.8594 | 0.00831 | -0.003 | -103.4176
-7 | -0.8042 | 0.00811 | -0.0025 | -99.1615
-6.5 | -0.7477 | 0.00794 | -0.0022 | -94.1688
-6 | -0.6914 | 0.0077 | -0.0019 | -89.7922
-5.5 | -0.6346 | 0.00746 | -0.0016 | -85.067
-5 | -0.5775 | 0.00725 | -0.0014 | -79.6552
-4.5 | -0.5198 | 0.00709 | -0.0012 | -73.3145
-4 | -0.4615 | 0.00696 | -0.0011 | -66.3075
-3.5 | -0.4034 | 0.00683 | -0.001 | -59.063
-3 | -0.3448 | 0.00671 | -0.001 | -51.386
-2.5 | -0.2865 | 0.00658 | -0.0009 | -43.541
-2 | -0.2284 | 0.00645 | -0.0008 | -35.4109
-1.5 | -0.1735 | 0.00589 | -0.0004 | -29.4567
-1 | -0.1158 | 0.00571 | -0.0002 | -20.2802
-0.5 | -0.0579 | 0.00566 | -0.0001 | -10.2297
0 | 0 | 0.0056 | 0 | 0
0.5 | 0.0579 | 0.00566 | 0.0001 | 10.2297
1 | 0.1159 | 0.00571 | 0.0002 | 20.2977
1.5 | 0.1736 | 0.00588 | 0.0003 | 29.5238
2 | 0.2285 | 0.00645 | 0.0008 | 35.4264
2.5 | 0.2866 | 0.00658 | 0.0009 | 43.5562
3 | 0.3449 | 0.00671 | 0.001 | 51.4009
3.5 | 0.4034 | 0.00683 | 0.001 | 59.063
4 | 0.4615 | 0.00696 | 0.0011 | 66.3075
4.5 | 0.5198 | 0.00709 | 0.0012 | 73.3145
5 | 0.5775 | 0.00725 | 0.0014 | 79.6552
5.5 | 0.6347 | 0.00746 | 0.0016 | 85.0804
6 | 0.6914 | 0.0077 | 0.0019 | 89.7922
6.5 | 0.7477 | 0.00794 | 0.0022 | 94.1688
7 | 0.8043 | 0.00811 | 0.0025 | 99.1739
7.5 | 0.8594 | 0.00831 | 0.003 | 103.4176
8 | 0.9152 | 0.00845 | 0.0035 | 108.3077
8.5 | 0.9704 | 0.00865 | 0.004 | 112.185
9 | 1.0247 | 0.00894 | 0.0047 | 114.6197
9.5 | 1.0793 | 0.00918 | 0.0053 | 117.5708
10 | 1.1331 | 0.00941 | 0.006 | 120.4145
10.5 | 1.183 | 0.00968 | 0.0075 | 122.2107
11.5 | 1.305 | 0.01045 | 0.0056 | 124.8804
12 | 1.3502 | 0.01117 | 0.0075 | 120.8774
12.5 | 1.3917 | 0.01205 | 0.0099 | 115.4938
13 | 1.4325 | 0.01289 | 0.0124 | 111.1327
13.5 | 1.473 | 0.01363 | 0.0149 | 108.0704
14 | 1.5085 | 0.01449 | 0.0181 | 104.1063
14.5 | 1.535 | 0.01524 | 0.0229 | 100.7218
15 | 1.5591 | 0.01626 | 0.0272 | 95.8856
15.5 | 1.587 | 0.01776 | 0.0296 | 89.3581
16 | 1.6211 | 0.0195 | 0.0301 | 83.1333
16.5 | 1.6512 | 0.02161 | 0.0304 | 76.4091
17 | 1.6755 | 0.02428 | 0.0306 | 69.0074
17.5 | 1.6922 | 0.02775 | 0.0305 | 60.9802
18 | 1.7029 | 0.03193 | 0.03 | 53.3323
18.5 | 1.7131 | 0.03622 | 0.0293 | 47.2971
19 | 1.717 | 0.0412 | 0.0284 | 41.6748
19.5 | 1.7148 | 0.04688 | 0.0271 | 36.5785
20 | 1.7043 | 0.05367 | 0.0252 | 31.7552

## 77. Re 5M Mach 0.25 (1)
BIGFOIL.COM POLAR EXPORT
goe410
GOE 410 |  |  |  | Cl Max: | 1.409 | at alpha= | 16.5 | deg
JavaFoil+Calcfoil stall+Eppler ext transition |  |  |  | L/D Max: | 107.104 | at alpha= | 6 | deg
Re: | 5000000 |  |  | Cd Min: | 0.00542 | at alpha= | 0.5 | deg
Mach: | 0.25 |  |  | Cl=0 at alpha= | 0 | deg
|  |  |  | @ Cl=0.1, Cd= | 0.0056432
|  |  |  | @ Cl=0.4, Cd= | 0.0057129
|  |  |  | @ Cl=0.6, Cd= | 0.0063229
alpha (deg) | Cl | Cd | Cm | Cl/Cd
-20 | -1.297 | 0.10885 | 0.012 | -11.916
-19.5 | -1.326 | 0.09652 | 0.012 | -13.742
-19 | -1.347 | 0.08876 | 0.012 | -15.179
-18.5 | -1.373 | 0.07677 | 0.012 | -17.888
-18 | -1.383 | 0.07289 | 0.012 | -18.976
-17.5 | -1.4 | 0.0636 | 0.012 | -22.009
-17 | -1.407 | 0.05754 | 0.012 | -24.462
-16.5 | -1.409 | 0.05264 | 0.012 | -26.771
-16 | -1.406 | 0.04921 | 0.011 | -28.582
-15.5 | -1.408 | 0.04271 | 0.011 | -32.968
-15 | -1.401 | 0.03888 | 0.011 | -36.028
-14.5 | -1.391 | 0.03505 | 0.011 | -39.674
-14 | -1.378 | 0.03119 | 0.01 | -44.179
-13.5 | -1.361 | 0.02782 | 0.01 | -48.929
-13 | -1.341 | 0.02525 | 0.01 | -53.092
-12.5 | -1.318 | 0.02217 | 0.01 | -59.445
-12 | -1.291 | 0.02009 | 0.009 | -64.292
-11.5 | -1.26 | 0.01826 | 0.009 | -68.97
-11 | -1.225 | 0.01673 | 0.009 | -73.235
-10.5 | -1.186 | 0.01545 | 0.008 | -76.742
-10 | -1.148 | 0.0138 | 0.008 | -83.184
-9.5 | -1.116 | 0.0107 | 0.008 | -104.354
-9 | -1.067 | 0.01035 | 0.007 | -103.156
-8.5 | -1.017 | 0.00992 | 0.007 | -102.525
-8 | -0.965 | 0.00969 | 0.007 | -99.596
-7.5 | -0.911 | 0.00956 | 0.006 | -95.353
-7 | -0.856 | 0.0091 | 0.006 | -94.085
-6.5 | -0.8 | 0.00879 | 0.005 | -90.979
-6 | -0.74 | 0.00705 | 0.005 | -104.962
-5.5 | -0.68 | 0.0082 | 0.005 | -82.944
-5 | -0.62 | 0.00651 | 0.004 | -95.141
-4.5 | -0.559 | 0.0062 | 0.004 | -90.172
-4 | -0.498 | 0.00609 | 0.003 | -81.746
-3.5 | -0.436 | 0.00555 | 0.003 | -78.548
-3 | -0.374 | 0.00588 | 0.003 | -63.648
-2.5 | -0.312 | 0.00677 | 0.002 | -46.131
-2 | -0.25 | 0.0066 | 0.002 | -37.874
-1.5 | -0.188 | 0.00605 | 0.001 | -31.026
-1 | -0.125 | 0.00585 | 0.001 | -21.412
-0.5 | -0.063 | 0.00547 | 0 | -11.463
0 | 0 | 0.00543 | 0 | 0
0.5 | 0.063 | 0.00542 | 0 | 11.659
1 | 0.126 | 0.0058 | -0.001 | 21.786
1.5 | 0.189 | 0.006 | -0.001 | 31.571
2 | 0.252 | 0.00655 | -0.002 | 38.523
2.5 | 0.315 | 0.00671 | -0.002 | 46.933
3 | 0.378 | 0.00583 | -0.003 | 64.761
3.5 | 0.44 | 0.0055 | -0.003 | 80.01
4 | 0.502 | 0.00603 | -0.003 | 83.247
4.5 | 0.564 | 0.00614 | -0.004 | 91.874
5 | 0.625 | 0.00645 | -0.004 | 96.985
5.5 | 0.687 | 0.00812 | -0.005 | 84.586
6 | 0.747 | 0.00698 | -0.005 | 107.104
6.5 | 0.807 | 0.00871 | -0.005 | 92.7
7 | 0.856 | 0.0091 | -0.006 | 94.085
7.5 | 0.911 | 0.00956 | -0.006 | 95.353
8 | 0.965 | 0.00969 | -0.007 | 99.596
8.5 | 1.017 | 0.00992 | -0.007 | 102.525
9 | 1.067 | 0.01035 | -0.007 | 103.156
9.5 | 1.116 | 0.0107 | -0.008 | 104.354
10 | 1.148 | 0.0138 | -0.008 | 83.184
10.5 | 1.186 | 0.01545 | -0.008 | 76.742
11 | 1.225 | 0.01673 | -0.009 | 73.235
11.5 | 1.26 | 0.01826 | -0.009 | 68.97
12 | 1.291 | 0.02009 | -0.009 | 64.292
12.5 | 1.318 | 0.02217 | -0.01 | 59.445
13 | 1.341 | 0.02525 | -0.01 | 53.092
13.5 | 1.361 | 0.02782 | -0.01 | 48.929
14 | 1.378 | 0.03119 | -0.01 | 44.179
14.5 | 1.391 | 0.03505 | -0.011 | 39.674
15 | 1.401 | 0.03888 | -0.011 | 36.028
15.5 | 1.408 | 0.04271 | -0.011 | 32.968
16 | 1.406 | 0.04921 | -0.011 | 28.582
16.5 | 1.409 | 0.05264 | -0.012 | 26.771
17 | 1.407 | 0.05754 | -0.012 | 24.462
17.5 | 1.4 | 0.0636 | -0.012 | 22.009
18 | 1.388 | 0.0699 | -0.012 | 19.862
18.5 | 1.367 | 0.08079 | -0.012 | 16.919
19 | 1.347 | 0.08876 | -0.012 | 15.179
19.5 | 1.326 | 0.09652 | -0.012 | 13.742
20 | 1.297 | 0.10885 | -0.012 | 11.916

## 78. Re 5M Mach 0.25 (2)
BIGFOIL.COM POLAR EXPORT
goe410
GOE 410 |  |  |  | Cl Max: | 1.6489 | at alpha= | 17.5 | deg
XFOIL ncrit=9 |  |  |  | L/D Max: | 120.47 | at alpha= | 10.5 | deg
Re: | 5000000 |  |  | Cd Min: | 0.08402 | at alpha= | -20 | deg
Mach: | 0.25 |  |  | Cl=0 at alpha= | 0 | deg
|  |  |  | @ Cl=0.1, Cd= | 0.0057836
|  |  |  | @ Cl=0.4, Cd= | 0.006896
|  |  |  | @ Cl=0.6, Cd= | 0.0074364
alpha (deg) | Cl | Cd | Cm | Cl/Cd
-20 | -1.5565 | 0.08402 | -0.0213 | -18.5254
-19.5 | -1.588 | 0.07382 | -0.0255 | -21.5118
-19 | -1.6132 | 0.06463 | -0.0289 | -24.9605
-18.5 | -1.6297 | 0.0567 | -0.0315 | -28.7425
-18 | -1.6404 | 0.0496 | -0.0334 | -33.0726
-17.5 | -1.6455 | 0.0433 | -0.0348 | -38.0023
-17 | -1.6437 | 0.03775 | -0.0357 | -43.5417
-16.5 | -1.6425 | 0.03217 | -0.0366 | -51.0569
-16 | -1.6311 | 0.02762 | -0.037 | -59.055
-15.5 | -1.6118 | 0.02393 | -0.0369 | -67.3548
-15 | -1.5841 | 0.0211 | -0.0364 | -75.0758
-14.5 | -1.5541 | 0.01861 | -0.0356 | -83.5089
-14 | -1.5206 | 0.01666 | -0.0341 | -91.2725
-13.5 | -1.4906 | 0.01538 | -0.0304 | -96.9181
-13 | -1.4677 | 0.01441 | -0.0243 | -101.8529
-12.5 | -1.4317 | 0.01348 | -0.0201 | -106.2092
-12 | -1.3906 | 0.01259 | -0.0166 | -110.4527
-11.5 | -1.35 | 0.01156 | -0.0131 | -116.782
-11 | -1.3039 | 0.01066 | -0.0104 | -122.3171
-10.5 | -1.2311 | 0.01022 | -0.0125 | -120.4599
-10 | -1.1779 | 0.00995 | -0.0107 | -118.3819
-9.5 | -1.1228 | 0.00958 | -0.0092 | -117.2025
-9 | -1.0656 | 0.00931 | -0.0081 | -114.4576
-8.5 | -1.0083 | 0.00903 | -0.0071 | -111.6611
-8 | -0.9512 | 0.00875 | -0.0061 | -108.7086
-7.5 | -0.893 | 0.00857 | -0.0053 | -104.2007
-7 | -0.8347 | 0.00838 | -0.0045 | -99.6062
-6.5 | -0.7763 | 0.00815 | -0.0039 | -95.2515
-6 | -0.7171 | 0.00793 | -0.0033 | -90.4288
-5.5 | -0.6579 | 0.00767 | -0.0029 | -85.7757
-5 | -0.5984 | 0.00743 | -0.0024 | -80.5384
-4.5 | -0.5386 | 0.00725 | -0.0021 | -74.2897
-4 | -0.4785 | 0.00706 | -0.0018 | -67.7762
-3.5 | -0.4177 | 0.00694 | -0.0017 | -60.1873
-3 | -0.3573 | 0.00679 | -0.0015 | -52.6215
-2.5 | -0.2965 | 0.00668 | -0.0013 | -44.3862
-2 | -0.236 | 0.00656 | -0.0012 | -35.9756
-1.5 | -0.1787 | 0.00608 | -0.0007 | -29.3914
-1 | -0.1198 | 0.00582 | -0.0004 | -20.5842
-0.5 | -0.06 | 0.00571 | -0.0002 | -10.5079
0 | 0 | 0.00566 | 0 | 0
0.5 | 0.06 | 0.00571 | 0.0002 | 10.5079
1 | 0.1198 | 0.00582 | 0.0004 | 20.5842
1.5 | 0.1787 | 0.00608 | 0.0007 | 29.3914
2 | 0.236 | 0.00656 | 0.0012 | 35.9756
2.5 | 0.2965 | 0.00668 | 0.0013 | 44.3862
3 | 0.3573 | 0.00679 | 0.0015 | 52.6215
3.5 | 0.4177 | 0.00694 | 0.0017 | 60.1873
4 | 0.4785 | 0.00706 | 0.0018 | 67.7762
4.5 | 0.5386 | 0.00725 | 0.0021 | 74.2897
5 | 0.5984 | 0.00743 | 0.0024 | 80.5384
5.5 | 0.6579 | 0.00767 | 0.0029 | 85.7757
6 | 0.7171 | 0.00793 | 0.0033 | 90.4288
6.5 | 0.7763 | 0.00815 | 0.0039 | 95.2515
7 | 0.8348 | 0.00838 | 0.0045 | 99.6181
7.5 | 0.893 | 0.00857 | 0.0053 | 104.2007
8 | 0.9512 | 0.00875 | 0.0061 | 108.7086
8.5 | 1.0083 | 0.00903 | 0.0071 | 111.6611
9 | 1.0656 | 0.00931 | 0.0081 | 114.4576
9.5 | 1.1228 | 0.00957 | 0.0092 | 117.325
10 | 1.1779 | 0.00995 | 0.0107 | 118.3819
10.5 | 1.2312 | 0.01022 | 0.0125 | 120.4697
11.5 | 1.3498 | 0.01157 | 0.0131 | 116.6638
12 | 1.3908 | 0.01258 | 0.0166 | 110.5564
12.5 | 1.4318 | 0.01348 | 0.0201 | 106.2166
13 | 1.4685 | 0.01439 | 0.0241 | 102.05
13.5 | 1.4909 | 0.01538 | 0.0303 | 96.9376
14 | 1.5213 | 0.01665 | 0.034 | 91.3694
14.5 | 1.5547 | 0.01861 | 0.0355 | 83.5411
15 | 1.5852 | 0.02107 | 0.0363 | 75.2349
15.5 | 1.6131 | 0.0239 | 0.0368 | 67.4937
16 | 1.633 | 0.02756 | 0.0368 | 59.2525
16.5 | 1.6441 | 0.03215 | 0.0364 | 51.1384
17 | 1.6464 | 0.03765 | 0.0355 | 43.7291
17.5 | 1.6489 | 0.04316 | 0.0345 | 38.2044
18 | 1.6434 | 0.0495 | 0.0332 | 33.2
18.5 | 1.633 | 0.05657 | 0.0312 | 28.8669
19 | 1.6165 | 0.06453 | 0.0286 | 25.0504
19.5 | 1.5925 | 0.07359 | 0.0253 | 21.6402
20 | 1.5596 | 0.08398 | 0.0209 | 18.5711

## 79. Re 5M Mach 0.50 (1)
BIGFOIL.COM POLAR EXPORT
goe410
GOE 410 |  |  |  | Cl Max: | 1.132 | at alpha= | 20 | deg
JavaFoil+Calcfoil stall+Eppler ext transition |  |  |  | L/D Max: | 81.983 | at alpha= | 6.5 | deg
Re: | 5000000 |  |  | Cd Min: | 0.00524 | at alpha= | 1 | deg
Mach: | 0.5 |  |  | Cl=0 at alpha= | 0 | deg
|  |  |  | @ Cl=0.1, Cd= | 0.0060541
|  |  |  | @ Cl=0.4, Cd= | 0.006407
|  |  |  | @ Cl=0.6, Cd= | 0.0082916
alpha (deg) | Cl | Cd | Cm | Cl/Cd
-20 | -1.133 | 0.14677 | 0.012 | -7.719
-19.5 | -1.103 | 0.15094 | 0.012 | -7.307
-19 | -1.075 | 0.13964 | 0.011 | -7.697
-18.5 | -1.041 | 0.13644 | 0.011 | -7.633
-18 | -1.012 | 0.13903 | 0.01 | -7.28
-17.5 | -0.991 | 0.14383 | 0.01 | -6.889
-17 | -0.965 | 0.13516 | 0.01 | -7.137
-16.5 | -0.935 | 0.13082 | 0.01 | -7.148
-16 | -0.904 | 0.12659 | 0.009 | -7.143
-15.5 | -0.874 | 0.12195 | 0.009 | -7.166
-15 | -0.844 | 0.11845 | 0.008 | -7.126
-14.5 | -0.816 | 0.11204 | 0.008 | -7.285
-14 | -0.79 | 0.1236 | 0.008 | -6.39
-13.5 | -0.767 | 0.10419 | 0.008 | -7.36
-13 | -0.74 | 0.09846 | 0.008 | -7.514
-12.5 | -0.715 | 0.0946 | 0.008 | -7.556
-12 | -0.691 | 0.08124 | 0.008 | -8.507
-11.5 | -0.682 | 0.06409 | 0.008 | -10.645
-11 | -0.908 | 0.04273 | 0.009 | -21.24
-10.5 | -1.046 | 0.03362 | 0.009 | -31.115
-10 | -1.087 | 0.0272 | 0.009 | -39.962
-9.5 | -1.09 | 0.02341 | 0.008 | -46.557
-9 | -1.078 | 0.02013 | 0.008 | -53.531
-8.5 | -1.05 | 0.01728 | 0.008 | -60.799
-8 | -1.025 | 0.01282 | 0.007 | -79.916
-7.5 | -0.979 | 0.01215 | 0.007 | -80.6
-7 | -0.928 | 0.01135 | 0.006 | -81.828
-6.5 | -0.874 | 0.01066 | 0.006 | -81.983
-6 | -0.813 | 0.01009 | 0.006 | -80.564
-5.5 | -0.75 | 0.00954 | 0.005 | -78.581
-5 | -0.685 | 0.00916 | 0.005 | -74.76
-4.5 | -0.62 | 0.00859 | 0.004 | -72.15
-4 | -0.554 | 0.00774 | 0.004 | -71.541
-3.5 | -0.486 | 0.00607 | 0.003 | -80.058
-3 | -0.417 | 0.00633 | 0.003 | -65.928
-2.5 | -0.348 | 0.00678 | 0.002 | -51.324
-2 | -0.279 | 0.00662 | 0.002 | -42.125
-1.5 | -0.21 | 0.00638 | 0.001 | -32.844
-1 | -0.14 | 0.00529 | 0.001 | -26.459
-0.5 | -0.07 | 0.00668 | 0 | -10.478
0 | 0 | 0.00562 | 0 | 0
0.5 | 0.071 | 0.00663 | 0 | 10.658
1 | 0.141 | 0.00524 | -0.001 | 26.929
1.5 | 0.212 | 0.00632 | -0.001 | 33.442
2 | 0.282 | 0.00657 | -0.002 | 42.902
2.5 | 0.352 | 0.00672 | -0.002 | 52.283
3 | 0.421 | 0.00627 | -0.003 | 67.129
3.5 | 0.49 | 0.00601 | -0.003 | 81.608
4 | 0.559 | 0.00768 | -0.004 | 72.825
4.5 | 0.62 | 0.00859 | -0.004 | 72.15
5 | 0.685 | 0.00916 | -0.005 | 74.76
5.5 | 0.75 | 0.00954 | -0.005 | 78.581
6 | 0.813 | 0.01009 | -0.006 | 80.564
6.5 | 0.874 | 0.01066 | -0.006 | 81.983
7 | 0.928 | 0.01135 | -0.006 | 81.828
7.5 | 0.979 | 0.01217 | -0.007 | 80.473
8 | 1.025 | 0.01291 | -0.007 | 79.398
8.5 | 1.052 | 0.01711 | -0.008 | 61.489
9 | 1.078 | 0.02013 | -0.008 | 53.531
9.5 | 1.09 | 0.02341 | -0.008 | 46.557
10 | 1.087 | 0.0272 | -0.008 | 39.962
10.5 | 1.046 | 0.03362 | -0.009 | 31.115
11 | 0.902 | 0.0451 | -0.009 | 20
11.5 | 0.673 | 0.0707 | -0.008 | 9.515
12 | 0.69 | 0.0826 | -0.008 | 8.354
12.5 | 0.715 | 0.0946 | -0.008 | 7.556
13 | 0.74 | 0.09846 | -0.008 | 7.514
13.5 | 0.766 | 0.11006 | -0.008 | 6.959
14 | 0.79 | 0.12221 | -0.008 | 6.465
14.5 | 0.816 | 0.10607 | -0.008 | 7.697
15 | 0.845 | 0.11148 | -0.008 | 7.58
15.5 | 0.876 | 0.11344 | -0.009 | 7.725
16 | 0.908 | 0.1183 | -0.009 | 7.679
16.5 | 0.939 | 0.12376 | -0.01 | 7.584
17 | 0.967 | 0.12686 | -0.01 | 7.625
17.5 | 0.991 | 0.14048 | -0.01 | 7.058
18 | 1.012 | 0.13351 | -0.01 | 7.583
18.5 | 1.041 | 0.13647 | -0.01 | 7.631
19 | 1.075 | 0.13816 | -0.011 | 7.78
19.5 | 1.105 | 0.14264 | -0.012 | 7.747
20 | 1.132 | 0.15344 | -0.012 | 7.375

## 80. Re 5M Mach 0.50 (2)
BIGFOIL.COM POLAR EXPORT
goe410
GOE 410 |  |  |  | Cl Max: | 1.49 | at alpha= | 12.5 | deg
XFOIL ncrit=9 |  |  |  | L/D Max: | 108.057 | at alpha= | 9 | deg
Re: | 5000000 |  |  | Cd Min: | 0.14845 | at alpha= | 17.5 | deg
Mach: | 0.5 |  |  | Cl=0 at alpha= | 0 | deg
|  |  |  | @ Cl=0.1, Cd= | 0.0062464
|  |  |  | @ Cl=0.4, Cd= | 0.0071722
|  |  |  | @ Cl=0.6, Cd= | 0.0078514
alpha (deg) | Cl | Cd | Cm | Cl/Cd
-17.5 | -1.0424 | 0.14812 | 0.0058 | -7.0375
-17 | -1.0757 | 0.13559 | -0.002 | -7.9335
-16.5 | -1.1436 | 0.11969 | -0.0126 | -9.5547
-16 | -1.2306 | 0.1029 | -0.0237 | -11.9592
-15.5 | -1.299 | 0.08869 | -0.0324 | -14.6465
-15 | -1.3496 | 0.0767 | -0.039 | -17.5958
-14.5 | -1.3922 | 0.06582 | -0.0443 | -21.1516
-14 | -1.4257 | 0.05612 | -0.0482 | -25.4045
-13.5 | -1.4533 | 0.04742 | -0.0508 | -30.6474
-13 | -1.4774 | 0.03934 | -0.0525 | -37.5547
-12.5 | -1.4879 | 0.03226 | -0.0532 | -46.1221
-12 | -1.4827 | 0.02615 | -0.0531 | -56.6998
-11.5 | -1.4611 | 0.02126 | -0.0523 | -68.7253
-11 | -1.4283 | 0.01752 | -0.0505 | -81.524
-10.5 | -1.3384 | 0.01455 | -0.0552 | -91.9863
-10 | -1.3359 | 0.01314 | -0.044 | -101.6667
-9.5 | -1.3009 | 0.01211 | -0.0358 | -107.4236
-9 | -1.2404 | 0.01148 | -0.0307 | -108.0488
-8.5 | -1.1778 | 0.0109 | -0.0262 | -108.055
-8 | -1.1104 | 0.01049 | -0.0226 | -105.8532
-7.5 | -1.0437 | 0.01004 | -0.0192 | -103.9542
-7 | -0.9751 | 0.00963 | -0.0164 | -101.2565
-6.5 | -0.9048 | 0.00928 | -0.014 | -97.5
-6 | -0.8346 | 0.00893 | -0.012 | -93.4602
-5.5 | -0.7646 | 0.00855 | -0.0101 | -89.4269
-5 | -0.6938 | 0.00828 | -0.0086 | -83.7923
-4.5 | -0.6238 | 0.00796 | -0.0072 | -78.3668
-4 | -0.5538 | 0.00766 | -0.006 | -72.2977
-3.5 | -0.4836 | 0.00743 | -0.005 | -65.0875
-3 | -0.4131 | 0.0072 | -0.0042 | -57.375
-2.5 | -0.3425 | 0.00705 | -0.0035 | -48.5816
-2 | -0.2719 | 0.00694 | -0.0029 | -39.1787
-1.5 | -0.2018 | 0.00682 | -0.0024 | -29.5894
-0.5 | -0.0687 | 0.00607 | -0.0006 | -11.318
0 | 0 | 0.00602 | 0 | 0
0.5 | 0.0687 | 0.00607 | 0.0006 | 11.318
1.5 | 0.2018 | 0.00682 | 0.0024 | 29.5894
2 | 0.2719 | 0.00694 | 0.0029 | 39.1787
2.5 | 0.3425 | 0.00705 | 0.0035 | 48.5816
3 | 0.4131 | 0.0072 | 0.0042 | 57.375
3.5 | 0.4836 | 0.00743 | 0.005 | 65.0875
4 | 0.5538 | 0.00766 | 0.006 | 72.2977
4.5 | 0.6238 | 0.00795 | 0.0072 | 78.4654
5 | 0.6938 | 0.00828 | 0.0086 | 83.7923
5.5 | 0.7646 | 0.00855 | 0.0101 | 89.4269
6 | 0.8347 | 0.00892 | 0.0119 | 93.5762
6.5 | 0.9048 | 0.00927 | 0.014 | 97.6052
7 | 0.9751 | 0.00963 | 0.0164 | 101.2565
7.5 | 1.0436 | 0.01004 | 0.0192 | 103.9442
8 | 1.1104 | 0.01049 | 0.0226 | 105.8532
8.5 | 1.1778 | 0.0109 | 0.0262 | 108.055
9 | 1.2405 | 0.01148 | 0.0307 | 108.0575
9.5 | 1.3011 | 0.01211 | 0.0358 | 107.4401
10 | 1.3365 | 0.01312 | 0.044 | 101.8674
10.5 | 1.3389 | 0.01454 | 0.0552 | 92.0839
11 | 1.4293 | 0.01749 | 0.0504 | 81.721
11.5 | 1.463 | 0.02119 | 0.0522 | 69.042
12 | 1.4846 | 0.02609 | 0.053 | 56.903
12.5 | 1.49 | 0.03221 | 0.053 | 46.2589
13 | 1.4795 | 0.03933 | 0.0523 | 37.6176
13.5 | 1.4559 | 0.04737 | 0.0506 | 30.7346
14 | 1.4282 | 0.0561 | 0.048 | 25.4581
14.5 | 1.395 | 0.06578 | 0.0441 | 21.2071
15 | 1.3514 | 0.07677 | 0.0386 | 17.6032
15.5 | 1.301 | 0.08878 | 0.032 | 14.6542
16 | 1.233 | 0.10296 | 0.0233 | 11.9755
16.5 | 1.1449 | 0.11994 | 0.012 | 9.5456
17 | 1.0789 | 0.1357 | 0.0015 | 7.9506
17.5 | 1.0441 | 0.14845 | -0.0065 | 7.0333

## 81. Re 6M Mach 0.00 (1)
BIGFOIL.COM POLAR EXPORT
goe410
GOE 410 |  |  |  | Cl Max: | 1.565 | at alpha= | 20 | deg
JavaFoil+Calcfoil stall+Eppler ext transition |  |  |  | L/D Max: | 119.578 | at alpha= | 6.5 | deg
Re: | 6000000 |  |  | Cd Min: | 0.0048 | at alpha= | 0.5 | deg
Mach: | 0 |  |  | Cl=0 at alpha= | 0 | deg
|  |  |  | @ Cl=0.1, Cd= | 0.0053562
|  |  |  | @ Cl=0.4, Cd= | 0.0057763
|  |  |  | @ Cl=0.6, Cd= | 0.0063415
alpha (deg) | Cl | Cd | Cm | Cl/Cd
-20 | -1.565 | 0.07037 | 0.013 | -22.234
-19.5 | -1.562 | 0.06524 | 0.013 | -23.946
-19 | -1.56 | 0.05963 | 0.013 | -26.159
-18.5 | -1.553 | 0.05533 | 0.012 | -28.072
-18 | -1.547 | 0.05103 | 0.012 | -30.307
-17.5 | -1.541 | 0.04557 | 0.012 | -33.818
-17 | -1.53 | 0.04152 | 0.012 | -36.85
-16.5 | -1.519 | 0.03728 | 0.012 | -40.736
-16 | -1.499 | 0.03513 | 0.011 | -42.689
-15.5 | -1.486 | 0.03049 | 0.011 | -48.755
-15 | -1.461 | 0.02944 | 0.011 | -49.642
-14.5 | -1.439 | 0.0266 | 0.011 | -54.106
-14 | -1.418 | 0.02338 | 0.01 | -60.638
-13.5 | -1.39 | 0.02129 | 0.01 | -65.274
-13 | -1.36 | 0.01945 | 0.01 | -69.949
-12.5 | -1.329 | 0.01768 | 0.01 | -75.152
-12 | -1.294 | 0.0163 | 0.009 | -79.366
-11.5 | -1.258 | 0.01479 | 0.009 | -85.095
-11 | -1.219 | 0.01376 | 0.009 | -88.608
-10.5 | -1.18 | 0.01261 | 0.008 | -93.557
-10 | -1.136 | 0.01175 | 0.008 | -96.734
-9.5 | -1.095 | 0.00991 | 0.008 | -110.475
-9 | -1.045 | 0.00954 | 0.007 | -109.602
-8.5 | -0.995 | 0.00913 | 0.007 | -109.002
-8 | -0.942 | 0.00888 | 0.006 | -106.099
-7.5 | -0.889 | 0.00861 | 0.006 | -103.233
-7 | -0.833 | 0.00716 | 0.006 | -116.393
-6.5 | -0.776 | 0.00663 | 0.005 | -117.121
-6 | -0.718 | 0.00649 | 0.005 | -110.633
-5.5 | -0.66 | 0.00766 | 0.005 | -86.115
-5 | -0.601 | 0.00643 | 0.004 | -93.491
-4.5 | -0.542 | 0.00615 | 0.004 | -88.144
-4 | -0.483 | 0.00561 | 0.003 | -86.003
-3.5 | -0.423 | 0.0059 | 0.003 | -71.624
-3 | -0.363 | 0.00572 | 0.002 | -63.408
-2.5 | -0.303 | 0.0053 | 0.002 | -57.085
-2 | -0.242 | 0.00597 | 0.002 | -40.573
-1.5 | -0.182 | 0.00584 | 0.001 | -31.139
-1 | -0.121 | 0.00572 | 0.001 | -21.231
-0.5 | -0.061 | 0.00484 | 0 | -12.565
0 | 0 | 0.00518 | 0 | 0
0.5 | 0.061 | 0.0048 | 0 | 12.761
1 | 0.122 | 0.00567 | -0.001 | 21.586
1.5 | 0.183 | 0.00579 | -0.001 | 31.665
2 | 0.244 | 0.00592 | -0.002 | 41.267
2.5 | 0.305 | 0.00526 | -0.002 | 58.053
3 | 0.366 | 0.00568 | -0.002 | 64.466
3.5 | 0.426 | 0.00585 | -0.003 | 72.849
4 | 0.487 | 0.00556 | -0.003 | 87.568
4.5 | 0.547 | 0.00609 | -0.004 | 89.743
5 | 0.606 | 0.00637 | -0.004 | 95.237
5.5 | 0.666 | 0.00758 | -0.005 | 87.788
6 | 0.725 | 0.00642 | -0.005 | 112.881
6.5 | 0.783 | 0.00655 | -0.005 | 119.578
7 | 0.841 | 0.00707 | -0.006 | 118.853
7.5 | 0.897 | 0.00852 | -0.006 | 105.319
8 | 0.942 | 0.00888 | -0.006 | 106.099
8.5 | 0.995 | 0.00913 | -0.007 | 109.002
9 | 1.045 | 0.00954 | -0.007 | 109.602
9.5 | 1.095 | 0.00991 | -0.008 | 110.475
10 | 1.136 | 0.01175 | -0.008 | 96.734
10.5 | 1.18 | 0.01261 | -0.008 | 93.557
11 | 1.219 | 0.01376 | -0.009 | 88.608
11.5 | 1.258 | 0.01479 | -0.009 | 85.095
12 | 1.294 | 0.0163 | -0.009 | 79.366
12.5 | 1.329 | 0.01768 | -0.01 | 75.152
13 | 1.36 | 0.01945 | -0.01 | 69.949
13.5 | 1.39 | 0.02129 | -0.01 | 65.274
14 | 1.418 | 0.02338 | -0.01 | 60.638
14.5 | 1.439 | 0.0266 | -0.011 | 54.106
15 | 1.461 | 0.02944 | -0.011 | 49.642
15.5 | 1.486 | 0.03049 | -0.011 | 48.755
16 | 1.499 | 0.03513 | -0.011 | 42.689
16.5 | 1.519 | 0.03728 | -0.012 | 40.736
17 | 1.53 | 0.04152 | -0.012 | 36.85
17.5 | 1.541 | 0.04557 | -0.012 | 33.818
18 | 1.547 | 0.05103 | -0.012 | 30.307
18.5 | 1.553 | 0.05533 | -0.012 | 28.072
19 | 1.56 | 0.05963 | -0.013 | 26.159
19.5 | 1.562 | 0.06524 | -0.013 | 23.946
20 | 1.565 | 0.07037 | -0.013 | 22.234

## 82. Re 6M Mach 0.00 (2)
BIGFOIL.COM POLAR EXPORT
goe410
GOE 410 |  |  |  | Cl Max: | 1.7637 | at alpha= | 19.5 | deg
XFOIL ncrit=9 |  |  |  | L/D Max: | 129.691 | at alpha= | 11.5 | deg
Re: | 6000000 |  |  | Cd Min: | 0.04574 | at alpha= | -20 | deg
Mach: | 0 |  |  | Cl=0 at alpha= | 0 | deg
|  |  |  | @ Cl=0.1, Cd= | 0.005617
|  |  |  | @ Cl=0.4, Cd= | 0.0066271
|  |  |  | @ Cl=0.6, Cd= | 0.0071173
alpha (deg) | Cl | Cd | Cm | Cl/Cd
-20 | -1.7537 | 0.04574 | -0.0259 | -38.3406
-19.5 | -1.7595 | 0.0398 | -0.0273 | -44.2085
-19 | -1.7583 | 0.0347 | -0.0281 | -50.6715
-18.5 | -1.7496 | 0.03045 | -0.0287 | -57.4581
-18 | -1.7344 | 0.02692 | -0.0289 | -64.4279
-17.5 | -1.713 | 0.02406 | -0.0289 | -71.197
-17 | -1.6915 | 0.02133 | -0.0285 | -79.3015
-16.5 | -1.6655 | 0.01908 | -0.028 | -87.2904
-16 | -1.6323 | 0.01742 | -0.0274 | -93.7026
-15.5 | -1.5963 | 0.01623 | -0.0262 | -98.3549
-15 | -1.5712 | 0.01519 | -0.0224 | -103.4365
-14.5 | -1.5492 | 0.01435 | -0.0171 | -107.9582
-14 | -1.5116 | 0.01365 | -0.0144 | -110.7399
-13.5 | -1.4717 | 0.01295 | -0.012 | -113.6448
-13 | -1.4293 | 0.01228 | -0.01 | -116.3925
-12.5 | -1.3863 | 0.01157 | -0.0079 | -119.8185
-12 | -1.3438 | 0.01076 | -0.0058 | -124.8885
-11.5 | -1.2996 | 0.01001 | -0.0039 | -129.8302
-11 | -1.2289 | 0.00951 | -0.0072 | -129.2219
-10.5 | -1.181 | 0.00939 | -0.0055 | -125.7721
-10 | -1.1288 | 0.00909 | -0.0047 | -124.1804
-9.5 | -1.0754 | 0.00881 | -0.0041 | -122.0658
-9 | -1.0207 | 0.00862 | -0.0036 | -118.4107
-8.5 | -0.9662 | 0.00839 | -0.0031 | -115.1609
-8 | -0.9117 | 0.00819 | -0.0026 | -111.3187
-7.5 | -0.8562 | 0.00806 | -0.0023 | -106.2283
-7 | -0.8006 | 0.00789 | -0.0019 | -101.4702
-6.5 | -0.7445 | 0.00769 | -0.0017 | -96.814
-6 | -0.6882 | 0.00747 | -0.0014 | -92.1285
-5 | -0.5748 | 0.00702 | -0.001 | -81.8803
-4.5 | -0.5172 | 0.00689 | -0.0009 | -75.0653
-4 | -0.4597 | 0.00674 | -0.0008 | -68.2047
-3.5 | -0.4014 | 0.00663 | -0.0008 | -60.543
-3 | -0.3435 | 0.00651 | -0.0008 | -52.765
-2.5 | -0.2852 | 0.00643 | -0.0008 | -44.3546
-2 | -0.227 | 0.00631 | -0.0008 | -35.9746
-1.5 | -0.1712 | 0.00592 | -0.0005 | -28.9189
-1 | -0.1149 | 0.00563 | -0.0002 | -20.4085
-0.5 | -0.0574 | 0.00558 | -0.0001 | -10.2867
0 | 0 | 0.00555 | 0 | 0
0.5 | 0.0574 | 0.00558 | 0.0001 | 10.2867
1 | 0.1149 | 0.00563 | 0.0002 | 20.4085
1.5 | 0.1712 | 0.00592 | 0.0004 | 28.9189
2 | 0.227 | 0.00631 | 0.0008 | 35.9746
2.5 | 0.2852 | 0.00643 | 0.0008 | 44.3546
3 | 0.3435 | 0.00651 | 0.0008 | 52.765
3.5 | 0.4014 | 0.00663 | 0.0008 | 60.543
4 | 0.4597 | 0.00674 | 0.0008 | 68.2047
4.5 | 0.5172 | 0.00689 | 0.0009 | 75.0653
5 | 0.5748 | 0.00702 | 0.001 | 81.8803
5.5 | 0.6318 | 0.00724 | 0.0012 | 87.2652
6 | 0.6882 | 0.00747 | 0.0014 | 92.1285
6.5 | 0.7445 | 0.00769 | 0.0017 | 96.814
7 | 0.8006 | 0.00789 | 0.0019 | 101.4702
7.5 | 0.8562 | 0.00806 | 0.0023 | 106.2283
8 | 0.9117 | 0.00819 | 0.0026 | 111.3187
8.5 | 0.9662 | 0.00839 | 0.0031 | 115.1609
9 | 1.0208 | 0.00862 | 0.0036 | 118.4223
9.5 | 1.0754 | 0.00881 | 0.0041 | 122.0658
10 | 1.1288 | 0.00909 | 0.0047 | 124.1804
10.5 | 1.181 | 0.00939 | 0.0055 | 125.7721
11 | 1.229 | 0.00952 | 0.0072 | 129.0966
11.5 | 1.2995 | 0.01002 | 0.0039 | 129.6906
12 | 1.3441 | 0.01074 | 0.0058 | 125.149
12.5 | 1.3864 | 0.01157 | 0.0079 | 119.8271
13 | 1.4293 | 0.01228 | 0.01 | 116.3925
13.5 | 1.4716 | 0.01295 | 0.012 | 113.6371
14 | 1.5117 | 0.01365 | 0.0144 | 110.7473
14.5 | 1.5494 | 0.01435 | 0.0171 | 107.9721
15 | 1.5714 | 0.01519 | 0.0223 | 103.4496
15.5 | 1.5969 | 0.01622 | 0.0261 | 98.4525
16 | 1.6332 | 0.01742 | 0.0273 | 93.7543
16.5 | 1.6665 | 0.01907 | 0.0278 | 87.3886
17 | 1.6935 | 0.02125 | 0.0283 | 79.6941
17.5 | 1.715 | 0.02399 | 0.0286 | 71.4881
18 | 1.7367 | 0.02683 | 0.0287 | 64.7298
18.5 | 1.7519 | 0.03036 | 0.0284 | 57.7042
19 | 1.7618 | 0.03451 | 0.0279 | 51.0519
19.5 | 1.7637 | 0.03954 | 0.027 | 44.6055
20 | 1.7564 | 0.04564 | 0.0256 | 38.4838

## 83. Re 6M Mach 0.10 (1)
BIGFOIL.COM POLAR EXPORT
goe410
GOE 410 |  |  |  | Cl Max: | 1.538 | at alpha= | 19 | deg
JavaFoil+Calcfoil stall+Eppler ext transition |  |  |  | L/D Max: | 119.725 | at alpha= | 6.5 | deg
Re: | 6000000 |  |  | Cd Min: | 0.0048 | at alpha= | 0.5 | deg
Mach: | 0.1 |  |  | Cl=0 at alpha= | 0 | deg
|  |  |  | @ Cl=0.1, Cd= | 0.0053482
|  |  |  | @ Cl=0.4, Cd= | 0.005776
|  |  |  | @ Cl=0.6, Cd= | 0.007285
alpha (deg) | Cl | Cd | Cm | Cl/Cd
-20 | -1.537 | 0.07352 | 0.013 | -20.899
-19.5 | -1.538 | 0.06808 | 0.013 | -22.589
-19 | -1.538 | 0.062 | 0.013 | -24.809
-18.5 | -1.535 | 0.05711 | 0.012 | -26.879
-18 | -1.528 | 0.0534 | 0.012 | -28.621
-17.5 | -1.525 | 0.04773 | 0.012 | -31.95
-17 | -1.517 | 0.04333 | 0.012 | -35.007
-16.5 | -1.507 | 0.03883 | 0.012 | -38.815
-16 | -1.491 | 0.03649 | 0.011 | -40.858
-15.5 | -1.479 | 0.03163 | 0.011 | -46.774
-15 | -1.455 | 0.0306 | 0.011 | -47.545
-14.5 | -1.44 | 0.02595 | 0.011 | -55.482
-14 | -1.414 | 0.02417 | 0.01 | -58.521
-13.5 | -1.388 | 0.0221 | 0.01 | -62.828
-13 | -1.36 | 0.01996 | 0.01 | -68.116
-12.5 | -1.329 | 0.01811 | 0.01 | -73.366
-12 | -1.295 | 0.01669 | 0.009 | -77.589
-11.5 | -1.26 | 0.01512 | 0.009 | -83.338
-11 | -1.221 | 0.01403 | 0.009 | -87.042
-10.5 | -1.182 | 0.01285 | 0.008 | -91.982
-10 | -1.138 | 0.01207 | 0.008 | -94.284
-9.5 | -1.099 | 0.00986 | 0.008 | -111.471
-9 | -1.049 | 0.00958 | 0.007 | -109.57
-8.5 | -0.998 | 0.00924 | 0.007 | -108.087
-8 | -0.946 | 0.0089 | 0.007 | -106.281
-7.5 | -0.893 | 0.00862 | 0.006 | -103.499
-7 | -0.837 | 0.00714 | 0.006 | -117.209
-6.5 | -0.78 | 0.00665 | 0.005 | -117.253
-6 | -0.722 | 0.00651 | 0.005 | -110.939
-5.5 | -0.663 | 0.0077 | 0.005 | -86.124
-5 | -0.604 | 0.00755 | 0.004 | -79.904
-4.5 | -0.545 | 0.00624 | 0.004 | -87.261
-4 | -0.485 | 0.00561 | 0.003 | -86.397
-3.5 | -0.425 | 0.00591 | 0.003 | -71.897
-3 | -0.365 | 0.00573 | 0.002 | -63.666
-2.5 | -0.304 | 0.0053 | 0.002 | -57.394
-2 | -0.243 | 0.00592 | 0.002 | -41.11
-1.5 | -0.183 | 0.00585 | 0.001 | -31.245
-1 | -0.122 | 0.00572 | 0.001 | -21.31
-0.5 | -0.061 | 0.00484 | 0 | -12.627
0 | 0 | 0.00518 | 0 | 0
0.5 | 0.062 | 0.0048 | 0 | 12.825
1 | 0.123 | 0.00568 | -0.001 | 21.668
1.5 | 0.184 | 0.0058 | -0.001 | 31.776
2 | 0.246 | 0.00587 | -0.002 | 41.817
2.5 | 0.307 | 0.00525 | -0.002 | 58.375
3 | 0.368 | 0.00568 | -0.002 | 64.736
3.5 | 0.428 | 0.00586 | -0.003 | 73.135
4 | 0.489 | 0.00556 | -0.003 | 87.982
4.5 | 0.549 | 0.00618 | -0.004 | 88.855
5 | 0.609 | 0.00748 | -0.004 | 81.419
5.5 | 0.669 | 0.00762 | -0.005 | 87.804
6 | 0.728 | 0.00643 | -0.005 | 113.207
6.5 | 0.787 | 0.00657 | -0.005 | 119.725
7 | 0.845 | 0.00705 | -0.006 | 119.708
7.5 | 0.901 | 0.00853 | -0.006 | 105.588
8 | 0.946 | 0.0089 | -0.006 | 106.281
8.5 | 0.998 | 0.00924 | -0.007 | 108.087
9 | 1.049 | 0.00958 | -0.007 | 109.57
9.5 | 1.099 | 0.00986 | -0.008 | 111.471
10 | 1.138 | 0.01207 | -0.008 | 94.284
10.5 | 1.182 | 0.01285 | -0.008 | 91.982
11 | 1.221 | 0.01403 | -0.009 | 87.042
11.5 | 1.26 | 0.01512 | -0.009 | 83.338
12 | 1.295 | 0.01669 | -0.009 | 77.589
12.5 | 1.329 | 0.01811 | -0.01 | 73.366
13 | 1.36 | 0.01996 | -0.01 | 68.116
13.5 | 1.388 | 0.0221 | -0.01 | 62.828
14 | 1.414 | 0.02417 | -0.01 | 58.521
14.5 | 1.44 | 0.02595 | -0.011 | 55.482
15 | 1.455 | 0.0306 | -0.011 | 47.545
15.5 | 1.479 | 0.03163 | -0.011 | 46.774
16 | 1.491 | 0.03649 | -0.011 | 40.858
16.5 | 1.507 | 0.03883 | -0.012 | 38.815
17 | 1.517 | 0.04333 | -0.012 | 35.007
17.5 | 1.525 | 0.04773 | -0.012 | 31.95
18 | 1.528 | 0.0534 | -0.012 | 28.621
18.5 | 1.535 | 0.05711 | -0.012 | 26.879
19 | 1.538 | 0.062 | -0.013 | 24.809
19.5 | 1.538 | 0.06808 | -0.013 | 22.589
20 | 1.537 | 0.07352 | -0.013 | 20.899

## 84. Re 6M Mach 0.10 (2)
BIGFOIL.COM POLAR EXPORT
goe410
GOE 410 |  |  |  | Cl Max: | 1.7514 | at alpha= | 19 | deg
XFOIL ncrit=9 |  |  |  | L/D Max: | 128.402 | at alpha= | 11 | deg
Re: | 6000000 |  |  | Cd Min: | 0.05057 | at alpha= | -20 | deg
Mach: | 0.1 |  |  | Cl=0 at alpha= | 0 | deg
|  |  |  | @ Cl=0.1, Cd= | 0.0056365
|  |  |  | @ Cl=0.4, Cd= | 0.0066411
|  |  |  | @ Cl=0.6, Cd= | 0.0071443
alpha (deg) | Cl | Cd | Cm | Cl/Cd
-20 | -1.7329 | 0.05057 | -0.0262 | -34.2674
-19.5 | -1.7423 | 0.04403 | -0.0279 | -39.5707
-19 | -1.747 | 0.03821 | -0.029 | -45.721
-18.5 | -1.744 | 0.03321 | -0.0299 | -52.5143
-18 | -1.7326 | 0.02915 | -0.0303 | -59.4374
-17.5 | -1.7144 | 0.02584 | -0.0303 | -66.3467
-17 | -1.693 | 0.02293 | -0.0301 | -73.8334
-16.5 | -1.6702 | 0.02026 | -0.0297 | -82.4383
-16 | -1.6407 | 0.01824 | -0.029 | -89.9507
-15.5 | -1.6039 | 0.0168 | -0.0283 | -95.4702
-15 | -1.5719 | 0.01567 | -0.0259 | -100.3127
-14.5 | -1.5513 | 0.01468 | -0.0206 | -105.6744
-14 | -1.5196 | 0.01392 | -0.0167 | -109.1667
-13.5 | -1.4795 | 0.01324 | -0.0141 | -111.7447
-13 | -1.4384 | 0.01249 | -0.0117 | -115.1641
-12.5 | -1.3953 | 0.01178 | -0.0095 | -118.4465
-12 | -1.3515 | 0.01103 | -0.0073 | -122.5295
-11.5 | -1.308 | 0.01021 | -0.0051 | -128.1097
-11 | -1.2377 | 0.00964 | -0.0082 | -128.3921
-10.5 | -1.19 | 0.00947 | -0.0063 | -125.66
-10 | -1.137 | 0.00918 | -0.0054 | -123.8562
-9.5 | -1.0833 | 0.00888 | -0.0047 | -121.9932
-9 | -1.0283 | 0.00868 | -0.0041 | -118.4677
-8.5 | -0.9731 | 0.00846 | -0.0036 | -115.0236
-8 | -0.9182 | 0.00824 | -0.0031 | -111.432
-7.5 | -0.8623 | 0.00809 | -0.0026 | -106.5884
-7 | -0.8061 | 0.00794 | -0.0023 | -101.5239
-6.5 | -0.7497 | 0.00772 | -0.0019 | -97.1114
-6 | -0.6928 | 0.00751 | -0.0017 | -92.2503
-5 | -0.5786 | 0.00706 | -0.0012 | -81.9547
-4.5 | -0.5206 | 0.00691 | -0.0011 | -75.3401
-4 | -0.4628 | 0.00676 | -0.001 | -68.4615
-3.5 | -0.404 | 0.00665 | -0.0009 | -60.7519
-3 | -0.3457 | 0.00652 | -0.0009 | -53.0215
-2.5 | -0.287 | 0.00644 | -0.0008 | -44.5652
-2 | -0.2285 | 0.00632 | -0.0008 | -36.1551
-1.5 | -0.1718 | 0.00599 | -0.0006 | -28.6811
-1 | -0.1156 | 0.00565 | -0.0002 | -20.4602
-0.5 | -0.0577 | 0.0056 | -0.0001 | -10.3036
0 | 0 | 0.00555 | 0 | 0
0.5 | 0.0577 | 0.0056 | 0.0001 | 10.3036
1 | 0.1156 | 0.00565 | 0.0002 | 20.4602
1.5 | 0.1719 | 0.00598 | 0.0005 | 28.7458
2 | 0.2285 | 0.00632 | 0.0008 | 36.1551
2.5 | 0.2871 | 0.00644 | 0.0008 | 44.5807
3 | 0.3457 | 0.00652 | 0.0009 | 53.0215
3.5 | 0.404 | 0.00665 | 0.0009 | 60.7519
4 | 0.4628 | 0.00676 | 0.001 | 68.4615
4.5 | 0.5206 | 0.00691 | 0.0011 | 75.3401
5 | 0.5786 | 0.00706 | 0.0012 | 81.9547
6 | 0.6928 | 0.00751 | 0.0017 | 92.2503
6.5 | 0.7497 | 0.00772 | 0.0019 | 97.1114
7 | 0.8061 | 0.00793 | 0.0023 | 101.652
7.5 | 0.8623 | 0.00809 | 0.0026 | 106.5884
8 | 0.9182 | 0.00824 | 0.003 | 111.432
8.5 | 0.9732 | 0.00846 | 0.0036 | 115.0355
9 | 1.0283 | 0.00868 | 0.0041 | 118.4677
9.5 | 1.0833 | 0.00888 | 0.0047 | 121.9932
10 | 1.137 | 0.00918 | 0.0054 | 123.8562
10.5 | 1.19 | 0.00947 | 0.0063 | 125.66
11 | 1.2378 | 0.00964 | 0.0082 | 128.4025
11.5 | 1.308 | 0.01021 | 0.0051 | 128.1097
12.5 | 1.3953 | 0.01178 | 0.0095 | 118.4465
13 | 1.4385 | 0.01249 | 0.0117 | 115.1721
13.5 | 1.4794 | 0.01324 | 0.0141 | 111.7372
14 | 1.5197 | 0.01392 | 0.0167 | 109.1739
14.5 | 1.5516 | 0.01468 | 0.0205 | 105.6948
15 | 1.5722 | 0.01566 | 0.0258 | 100.3959
15.5 | 1.6046 | 0.01679 | 0.0282 | 95.5688
16 | 1.6416 | 0.01824 | 0.0289 | 90
16.5 | 1.6711 | 0.02026 | 0.0295 | 82.4827
17 | 1.6952 | 0.02284 | 0.03 | 74.2207
17.5 | 1.7166 | 0.02575 | 0.0301 | 66.6641
18 | 1.7347 | 0.02907 | 0.03 | 59.6732
18.5 | 1.7466 | 0.0331 | 0.0296 | 52.7674
19 | 1.7514 | 0.03793 | 0.0288 | 46.1745
19.5 | 1.7467 | 0.04375 | 0.0276 | 39.9246
20 | 1.7354 | 0.0505 | 0.0259 | 34.3644

## 85. Re 6M Mach 0.25 (1)
BIGFOIL.COM POLAR EXPORT
goe410
GOE 410 |  |  |  | Cl Max: | 1.413 | at alpha= | 15.5 | deg
JavaFoil+Calcfoil stall+Eppler ext transition |  |  |  | L/D Max: | 122.218 | at alpha= | 6.5 | deg
Re: | 6000000 |  |  | Cd Min: | 0.00515 | at alpha= | 2.5 | deg
Mach: | 0.25 |  |  | Cl=0 at alpha= | 0 | deg
|  |  |  | @ Cl=0.1, Cd= | 0.0055538
|  |  |  | @ Cl=0.4, Cd= | 0.0057613
|  |  |  | @ Cl=0.6, Cd= | 0.0075275
alpha (deg) | Cl | Cd | Cm | Cl/Cd
-20 | -1.301 | 0.105 | 0.012 | -12.391
-19.5 | -1.331 | 0.09188 | 0.013 | -14.491
-19 | -1.355 | 0.08388 | 0.012 | -16.15
-18.5 | -1.375 | 0.07448 | 0.012 | -18.466
-18 | -1.386 | 0.07014 | 0.012 | -19.763
-17.5 | -1.404 | 0.06094 | 0.012 | -23.04
-17 | -1.411 | 0.05561 | 0.012 | -25.366
-16.5 | -1.411 | 0.05128 | 0.012 | -27.526
-16 | -1.41 | 0.04764 | 0.011 | -29.587
-15.5 | -1.413 | 0.04064 | 0.011 | -34.771
-15 | -1.407 | 0.0366 | 0.011 | -38.436
-14.5 | -1.396 | 0.03314 | 0.011 | -42.115
-14 | -1.382 | 0.02977 | 0.011 | -46.418
-13.5 | -1.365 | 0.02656 | 0.01 | -51.402
-13 | -1.347 | 0.02327 | 0.01 | -57.883
-12.5 | -1.321 | 0.02133 | 0.01 | -61.925
-12 | -1.294 | 0.019 | 0.009 | -68.098
-11.5 | -1.263 | 0.01722 | 0.009 | -73.372
-11 | -1.228 | 0.01574 | 0.009 | -78.058
-10.5 | -1.19 | 0.01456 | 0.008 | -81.711
-10 | -1.151 | 0.0133 | 0.008 | -86.547
-9.5 | -1.109 | 0.01226 | 0.008 | -90.406
-9 | -1.069 | 0.00997 | 0.007 | -107.176
-8.5 | -1.018 | 0.00969 | 0.007 | -105.004
-8 | -0.966 | 0.00931 | 0.007 | -103.79
-7.5 | -0.912 | 0.00899 | 0.006 | -101.457
-7 | -0.857 | 0.00884 | 0.006 | -96.926
-6.5 | -0.8 | 0.00669 | 0.005 | -119.612
-6 | -0.74 | 0.00679 | 0.005 | -108.997
-5.5 | -0.68 | 0.0079 | 0.005 | -86.124
-5 | -0.62 | 0.0077 | 0.004 | -80.465
-4.5 | -0.559 | 0.00745 | 0.004 | -74.954
-4 | -0.498 | 0.00558 | 0.003 | -89.173
-3.5 | -0.436 | 0.00586 | 0.003 | -74.472
-3 | -0.374 | 0.00579 | 0.003 | -64.716
-2.5 | -0.312 | 0.00519 | 0.002 | -60.161
-2 | -0.25 | 0.006 | 0.002 | -41.676
-1.5 | -0.188 | 0.00586 | 0.001 | -32.014
-1 | -0.125 | 0.00574 | 0.001 | -21.824
-0.5 | -0.063 | 0.0054 | 0 | -11.599
0 | 0 | 0.00532 | 0 | 0
0.5 | 0.063 | 0.00536 | 0 | 11.798
1 | 0.126 | 0.00569 | -0.001 | 22.207
1.5 | 0.189 | 0.00581 | -0.001 | 32.578
2 | 0.252 | 0.00595 | -0.002 | 42.419
2.5 | 0.315 | 0.00515 | -0.002 | 61.241
3 | 0.378 | 0.00574 | -0.003 | 65.849
3.5 | 0.44 | 0.0058 | -0.003 | 75.81
4 | 0.502 | 0.00553 | -0.003 | 90.876
4.5 | 0.564 | 0.00738 | -0.004 | 76.372
5 | 0.625 | 0.00763 | -0.004 | 82.028
5.5 | 0.687 | 0.00782 | -0.005 | 87.839
6 | 0.747 | 0.00672 | -0.005 | 111.236
6.5 | 0.807 | 0.00661 | -0.005 | 122.218
7 | 0.857 | 0.00884 | -0.006 | 96.926
7.5 | 0.912 | 0.00899 | -0.006 | 101.457
8 | 0.966 | 0.00931 | -0.007 | 103.79
8.5 | 1.018 | 0.00969 | -0.007 | 105.004
9 | 1.069 | 0.00997 | -0.007 | 107.176
9.5 | 1.109 | 0.01226 | -0.008 | 90.406
10 | 1.151 | 0.0133 | -0.008 | 86.547
10.5 | 1.19 | 0.01456 | -0.008 | 81.711
11 | 1.228 | 0.01574 | -0.009 | 78.058
11.5 | 1.263 | 0.01722 | -0.009 | 73.372
12 | 1.294 | 0.019 | -0.009 | 68.098
12.5 | 1.321 | 0.02133 | -0.01 | 61.925
13 | 1.347 | 0.02327 | -0.01 | 57.883
13.5 | 1.365 | 0.02656 | -0.01 | 51.402
14 | 1.382 | 0.02977 | -0.01 | 46.418
14.5 | 1.396 | 0.03314 | -0.011 | 42.115
15 | 1.407 | 0.0366 | -0.011 | 38.436
15.5 | 1.413 | 0.04064 | -0.011 | 34.771
16 | 1.41 | 0.04764 | -0.011 | 29.587
16.5 | 1.411 | 0.05128 | -0.012 | 27.526
17 | 1.411 | 0.05561 | -0.012 | 25.366
17.5 | 1.404 | 0.06094 | -0.012 | 23.04
18 | 1.391 | 0.06733 | -0.012 | 20.666
18.5 | 1.371 | 0.077 | -0.012 | 17.807
19 | 1.355 | 0.08388 | -0.012 | 16.15
19.5 | 1.331 | 0.09188 | -0.012 | 14.491
20 | 1.301 | 0.105 | -0.012 | 12.391

## 86. Re 6M Mach 0.25 (2)
BIGFOIL.COM POLAR EXPORT
goe410
GOE 410 |  |  |  | Cl Max: | 1.6888 | at alpha= | 17.5 | deg
XFOIL ncrit=9 |  |  |  | L/D Max: | 123.882 | at alpha= | 11 | deg
Re: | 6000000 |  |  | Cd Min: | 0.07842 | at alpha= | -20 | deg
Mach: | 0.25 |  |  | Cl=0 at alpha= | 0 | deg
|  |  |  | @ Cl=0.1, Cd= | 0.0057139
|  |  |  | @ Cl=0.4, Cd= | 0.00669
|  |  |  | @ Cl=0.6, Cd= | 0.0072308
alpha (deg) | Cl | Cd | Cm | Cl/Cd
-20 | -1.6084 | 0.07842 | -0.0239 | -20.5101
-19.5 | -1.6319 | 0.06929 | -0.0274 | -23.5517
-19 | -1.6474 | 0.06129 | -0.0301 | -26.8788
-18.5 | -1.6658 | 0.05328 | -0.0326 | -31.265
-18 | -1.6793 | 0.04604 | -0.0345 | -36.4748
-17.5 | -1.6864 | 0.03966 | -0.0357 | -42.5214
-17 | -1.6825 | 0.03436 | -0.0364 | -48.9668
-16.5 | -1.6705 | 0.02985 | -0.0368 | -55.9631
-16 | -1.6536 | 0.0259 | -0.0369 | -63.8456
-15.5 | -1.6351 | 0.02225 | -0.0365 | -73.4876
-15 | -1.6076 | 0.01954 | -0.0358 | -82.2723
-14.5 | -1.573 | 0.01756 | -0.0346 | -89.5786
-14 | -1.536 | 0.01596 | -0.0328 | -96.2406
-13.5 | -1.5089 | 0.01472 | -0.0282 | -102.5068
-13 | -1.4798 | 0.0139 | -0.0228 | -106.4604
-12.5 | -1.4401 | 0.01303 | -0.0191 | -110.5219
-12 | -1.3956 | 0.01228 | -0.016 | -113.6482
-11.5 | -1.3524 | 0.01138 | -0.0128 | -118.8401
-11 | -1.2856 | 0.01039 | -0.0143 | -123.7344
-10.5 | -1.238 | 0.01002 | -0.0115 | -123.5529
-10 | -1.1832 | 0.00965 | -0.0099 | -122.6114
-9.5 | -1.127 | 0.0093 | -0.0086 | -121.1828
-9 | -1.0701 | 0.00899 | -0.0075 | -119.0323
-8.5 | -1.0119 | 0.00879 | -0.0066 | -115.1195
-8 | -0.9542 | 0.00855 | -0.0057 | -111.6023
-7.5 | -0.8963 | 0.00834 | -0.0048 | -107.47
-7 | -0.8371 | 0.00817 | -0.0042 | -102.4602
-6.5 | -0.7782 | 0.00794 | -0.0036 | -98.0101
-6 | -0.7186 | 0.00772 | -0.0031 | -93.0829
-5.5 | -0.6593 | 0.00747 | -0.0027 | -88.2597
-5 | -0.5998 | 0.00723 | -0.0023 | -82.9599
-4.5 | -0.5399 | 0.00702 | -0.0019 | -76.9088
-4 | -0.4794 | 0.00687 | -0.0017 | -69.7817
-3.5 | -0.4187 | 0.00673 | -0.0015 | -62.214
-3 | -0.358 | 0.0066 | -0.0014 | -54.2424
-2.5 | -0.2972 | 0.00652 | -0.0012 | -45.5828
-2 | -0.2365 | 0.0064 | -0.0011 | -36.9531
-1.5 | -0.1761 | 0.00627 | -0.001 | -28.0861
-1 | -0.1194 | 0.00574 | -0.0004 | -20.8014
-0.5 | -0.0599 | 0.00566 | -0.0002 | -10.583
0 | 0 | 0.0056 | 0 | 0
0.5 | 0.0599 | 0.00566 | 0.0002 | 10.583
1 | 0.1194 | 0.00574 | 0.0004 | 20.8014
1.5 | 0.1761 | 0.00627 | 0.001 | 28.0861
2 | 0.2366 | 0.0064 | 0.0011 | 36.9688
2.5 | 0.2973 | 0.00652 | 0.0012 | 45.5982
3 | 0.358 | 0.0066 | 0.0014 | 54.2424
3.5 | 0.4187 | 0.00673 | 0.0015 | 62.214
4 | 0.4795 | 0.00687 | 0.0017 | 69.7962
4.5 | 0.5399 | 0.00702 | 0.0019 | 76.9088
5 | 0.5998 | 0.00723 | 0.0023 | 82.9599
5.5 | 0.6593 | 0.00747 | 0.0027 | 88.2597
6 | 0.7186 | 0.00772 | 0.0031 | 93.0829
6.5 | 0.7782 | 0.00794 | 0.0036 | 98.0101
7 | 0.8371 | 0.00818 | 0.0042 | 102.335
7.5 | 0.8963 | 0.00834 | 0.0048 | 107.47
8 | 0.9542 | 0.00855 | 0.0057 | 111.6023
8.5 | 1.0119 | 0.00879 | 0.0066 | 115.1195
9 | 1.0701 | 0.00899 | 0.0075 | 119.0323
9.5 | 1.1271 | 0.0093 | 0.0086 | 121.1935
10 | 1.1832 | 0.00965 | 0.0099 | 122.6114
10.5 | 1.2381 | 0.01002 | 0.0115 | 123.5629
11 | 1.2859 | 0.01038 | 0.0143 | 123.8825
11.5 | 1.3522 | 0.01139 | 0.0128 | 118.7182
12 | 1.3959 | 0.01227 | 0.016 | 113.7653
12.5 | 1.4401 | 0.01303 | 0.0191 | 110.5219
13 | 1.48 | 0.0139 | 0.0227 | 106.4748
13.5 | 1.5092 | 0.01472 | 0.0282 | 102.5272
14 | 1.5364 | 0.01596 | 0.0327 | 96.2657
14.5 | 1.5738 | 0.01755 | 0.0345 | 89.6752
15 | 1.6086 | 0.01951 | 0.0356 | 82.45
15.5 | 1.6364 | 0.02222 | 0.0364 | 73.6454
16 | 1.6559 | 0.0258 | 0.0367 | 64.1822
16.5 | 1.673 | 0.02974 | 0.0366 | 56.2542
17 | 1.6852 | 0.03426 | 0.0362 | 49.1886
17.5 | 1.6888 | 0.03959 | 0.0355 | 42.6572
18 | 1.6825 | 0.0459 | 0.0342 | 36.6558
18.5 | 1.6687 | 0.05317 | 0.0323 | 31.3842
19 | 1.6519 | 0.06103 | 0.0299 | 27.067
19.5 | 1.6353 | 0.06917 | 0.0271 | 23.6418
20 | 1.6112 | 0.07837 | 0.0235 | 20.5589

## 87. Re 6M Mach 0.50 (1)
BIGFOIL.COM POLAR EXPORT
goe410
GOE 410 |  |  |  | Cl Max: | 1.133 | at alpha= | 20 | deg
JavaFoil+Calcfoil stall+Eppler ext transition |  |  |  | L/D Max: | 85.345 | at alpha= | 7.5 | deg
Re: | 6000000 |  |  | Cd Min: | 0.00549 | at alpha= | 0 | deg
Mach: | 0.5 |  |  | Cl=0 at alpha= | 0 | deg
|  |  |  | @ Cl=0.1, Cd= | 0.0058433
|  |  |  | @ Cl=0.4, Cd= | 0.006263
|  |  |  | @ Cl=0.6, Cd= | 0.0080882
alpha (deg) | Cl | Cd | Cm | Cl/Cd
-20 | -1.14 | 0.1413 | 0.012 | -8.068
-19.5 | -1.104 | 0.1451 | 0.012 | -7.611
-19 | -1.077 | 0.13501 | 0.011 | -7.98
-18.5 | -1.046 | 0.13359 | 0.011 | -7.831
-18 | -1.013 | 0.13952 | 0.01 | -7.257
-17.5 | -0.992 | 0.13826 | 0.01 | -7.172
-17 | -0.965 | 0.13324 | 0.01 | -7.244
-16.5 | -0.937 | 0.12801 | 0.01 | -7.32
-16 | -0.907 | 0.12308 | 0.009 | -7.366
-15.5 | -0.875 | 0.11728 | 0.009 | -7.464
-15 | -0.844 | 0.11417 | 0.008 | -7.396
-14.5 | -0.816 | 0.11138 | 0.008 | -7.331
-14 | -0.791 | 0.1228 | 0.008 | -6.437
-13.5 | -0.768 | 0.10162 | 0.008 | -7.553
-13 | -0.74 | 0.09789 | 0.008 | -7.56
-12.5 | -0.715 | 0.09198 | 0.008 | -7.777
-12 | -0.692 | 0.07961 | 0.008 | -8.689
-11.5 | -0.687 | 0.06031 | 0.008 | -11.392
-11 | -0.911 | 0.04085 | 0.009 | -22.298
-10.5 | -1.051 | 0.03178 | 0.009 | -33.067
-10 | -1.091 | 0.02577 | 0.009 | -42.33
-9.5 | -1.093 | 0.02248 | 0.008 | -48.636
-9 | -1.081 | 0.01896 | 0.008 | -56.982
-8.5 | -1.053 | 0.01667 | 0.008 | -63.133
-8 | -1.027 | 0.01269 | 0.007 | -80.934
-7.5 | -0.982 | 0.01162 | 0.007 | -84.498
-7 | -0.93 | 0.01098 | 0.007 | -84.746
-6.5 | -0.875 | 0.01033 | 0.006 | -84.703
-6 | -0.813 | 0.00978 | 0.006 | -83.204
-5.5 | -0.75 | 0.00925 | 0.005 | -81.082
-5 | -0.686 | 0.00881 | 0.005 | -77.839
-4.5 | -0.621 | 0.00841 | 0.004 | -73.784
-4 | -0.554 | 0.00753 | 0.004 | -73.512
-3.5 | -0.486 | 0.0064 | 0.003 | -75.952
-3 | -0.417 | 0.00617 | 0.003 | -67.622
-2.5 | -0.348 | 0.00665 | 0.002 | -52.371
-2 | -0.279 | 0.00641 | 0.002 | -43.507
-1.5 | -0.21 | 0.00633 | 0.001 | -33.109
-1 | -0.14 | 0.00611 | 0.001 | -22.891
-0.5 | -0.07 | 0.00574 | 0 | -12.204
0 | 0 | 0.00549 | 0 | 0
0.5 | 0.071 | 0.00569 | 0 | 12.408
1 | 0.141 | 0.00606 | -0.001 | 23.306
1.5 | 0.212 | 0.00627 | -0.001 | 33.715
2 | 0.282 | 0.00636 | -0.002 | 44.311
2.5 | 0.352 | 0.00659 | -0.002 | 53.353
3 | 0.421 | 0.00612 | -0.003 | 68.862
3.5 | 0.49 | 0.00634 | -0.003 | 77.373
4 | 0.559 | 0.00746 | -0.004 | 74.968
4.5 | 0.621 | 0.00841 | -0.004 | 73.784
5 | 0.686 | 0.00881 | -0.005 | 77.839
5.5 | 0.75 | 0.00925 | -0.005 | 81.082
6 | 0.813 | 0.00978 | -0.006 | 83.204
6.5 | 0.875 | 0.01033 | -0.006 | 84.703
7 | 0.93 | 0.01098 | -0.006 | 84.746
7.5 | 0.981 | 0.01149 | -0.007 | 85.345
8 | 1.027 | 0.01246 | -0.007 | 82.407
8.5 | 1.054 | 0.01644 | -0.008 | 64.115
9 | 1.081 | 0.01896 | -0.008 | 56.982
9.5 | 1.093 | 0.02248 | -0.008 | 48.636
10 | 1.091 | 0.02577 | -0.009 | 42.33
10.5 | 1.051 | 0.03178 | -0.009 | 33.067
11 | 0.905 | 0.04329 | -0.009 | 20.916
11.5 | 0.679 | 0.06608 | -0.008 | 10.269
12 | 0.691 | 0.08217 | -0.008 | 8.408
12.5 | 0.715 | 0.09198 | -0.008 | 7.777
13 | 0.74 | 0.09789 | -0.008 | 7.56
13.5 | 0.767 | 0.1068 | -0.008 | 7.178
14 | 0.791 | 0.1214 | -0.008 | 6.514
14.5 | 0.817 | 0.10515 | -0.008 | 7.767
15 | 0.848 | 0.10895 | -0.008 | 7.78
15.5 | 0.879 | 0.11088 | -0.009 | 7.931
16 | 0.911 | 0.11372 | -0.01 | 8.012
16.5 | 0.94 | 0.11874 | -0.01 | 7.918
17 | 0.967 | 0.1258 | -0.01 | 7.689
17.5 | 0.993 | 0.13962 | -0.01 | 7.11
18 | 1.013 | 0.12975 | -0.01 | 7.805
18.5 | 1.046 | 0.13361 | -0.011 | 7.829
19 | 1.077 | 0.13382 | -0.011 | 8.052
19.5 | 1.107 | 0.13945 | -0.012 | 7.936
20 | 1.133 | 0.15255 | -0.012 | 7.427

## 88. Re 6M Mach 0.50 (2)
BIGFOIL.COM POLAR EXPORT
goe410
GOE 410 |  |  |  | Cl Max: | 1.5205 | at alpha= | 12.5 | deg
XFOIL ncrit=9 |  |  |  | L/D Max: | 113.815 | at alpha= | 9 | deg
Re: | 6000000 |  |  | Cd Min: | 0.14571 | at alpha= | 17.5 | deg
Mach: | 0.5 |  |  | Cl=0 at alpha= | 0 | deg
|  |  |  | @ Cl=0.1, Cd= | 0.006292
|  |  |  | @ Cl=0.4, Cd= | 0.0069733
|  |  |  | @ Cl=0.6, Cd= | 0.0076237
alpha (deg) | Cl | Cd | Cm | Cl/Cd
-17.5 | -1.0732 | 0.14532 | 0.0043 | -7.3851
-17 | -1.1227 | 0.13108 | -0.0051 | -8.565
-16.5 | -1.2013 | 0.11434 | -0.0167 | -10.5064
-16 | -1.2781 | 0.09887 | -0.0268 | -12.9271
-15.5 | -1.3387 | 0.08556 | -0.0348 | -15.6463
-15 | -1.3888 | 0.07375 | -0.0412 | -18.8312
-14.5 | -1.4294 | 0.06318 | -0.0462 | -22.6242
-14 | -1.4643 | 0.0535 | -0.0501 | -27.3701
-13.5 | -1.4929 | 0.04491 | -0.0524 | -33.242
-13 | -1.5132 | 0.03712 | -0.0537 | -40.7651
-12.5 | -1.5185 | 0.03033 | -0.054 | -50.0659
-12 | -1.509 | 0.02449 | -0.0537 | -61.617
-11.5 | -1.4857 | 0.0198 | -0.0525 | -75.0354
-10.5 | -1.3613 | 0.01424 | -0.053 | -95.5969
-10 | -1.3461 | 0.01291 | -0.0429 | -104.268
-9.5 | -1.3138 | 0.01167 | -0.0346 | -112.5793
-9 | -1.253 | 0.01101 | -0.0295 | -113.8056
-8.5 | -1.1871 | 0.01051 | -0.0253 | -112.9496
-8 | -1.1192 | 0.0101 | -0.0217 | -110.8119
-7.5 | -1.0487 | 0.00976 | -0.0187 | -107.4488
-7 | -0.98 | 0.00931 | -0.0158 | -105.2632
-6.5 | -0.9093 | 0.00894 | -0.0135 | -101.7114
-6 | -0.8378 | 0.00864 | -0.0116 | -96.9676
-5.5 | -0.7673 | 0.00831 | -0.0098 | -92.3345
-5 | -0.6962 | 0.008 | -0.0083 | -87.025
-4.5 | -0.6257 | 0.00773 | -0.007 | -80.9444
-4 | -0.5556 | 0.00744 | -0.0058 | -74.6774
-3.5 | -0.4852 | 0.00718 | -0.0049 | -67.5766
-3 | -0.4146 | 0.007 | -0.004 | -59.2286
-2.5 | -0.3435 | 0.00687 | -0.0034 | -50
-2 | -0.2729 | 0.00672 | -0.0028 | -40.6101
-1.5 | -0.2022 | 0.00665 | -0.0023 | -30.406
-1 | -0.1323 | 0.00657 | -0.0018 | -20.137
-0.5 | -0.0684 | 0.00602 | -0.0006 | -11.3621
0 | 0 | 0.00594 | 0 | 0
0.5 | 0.0684 | 0.00602 | 0.0006 | 11.3621
1 | 0.1323 | 0.00657 | 0.0018 | 20.137
1.5 | 0.2022 | 0.00665 | 0.0023 | 30.406
2 | 0.2729 | 0.00672 | 0.0028 | 40.6101
2.5 | 0.3435 | 0.00687 | 0.0034 | 50
3 | 0.4146 | 0.007 | 0.004 | 59.2286
3.5 | 0.4852 | 0.00718 | 0.0049 | 67.5766
4 | 0.5556 | 0.00744 | 0.0058 | 74.6774
4.5 | 0.6257 | 0.00773 | 0.007 | 80.9444
5 | 0.6962 | 0.008 | 0.0083 | 87.025
5.5 | 0.7673 | 0.0083 | 0.0098 | 92.4458
6 | 0.8377 | 0.00864 | 0.0116 | 96.956
6.5 | 0.9093 | 0.00894 | 0.0135 | 101.7114
7 | 0.9801 | 0.00931 | 0.0158 | 105.2739
7.5 | 1.0488 | 0.00975 | 0.0187 | 107.5692
8 | 1.1192 | 0.0101 | 0.0217 | 110.8119
8.5 | 1.1872 | 0.01051 | 0.0253 | 112.9591
9 | 1.2531 | 0.01101 | 0.0295 | 113.8147
9.5 | 1.3139 | 0.01166 | 0.0346 | 112.6844
10 | 1.3468 | 0.0129 | 0.0428 | 104.4031
10.5 | 1.3615 | 0.01424 | 0.053 | 95.611
11.5 | 1.4877 | 0.01972 | 0.0525 | 75.4412
12 | 1.5108 | 0.02445 | 0.0536 | 61.7914
12.5 | 1.5205 | 0.03029 | 0.0539 | 50.1981
13 | 1.5151 | 0.0371 | 0.0535 | 40.8383
13.5 | 1.4957 | 0.04485 | 0.0523 | 33.3489
14 | 1.4665 | 0.0535 | 0.0498 | 27.4112
14.5 | 1.4322 | 0.06314 | 0.046 | 22.6829
15 | 1.3905 | 0.07381 | 0.0409 | 18.8389
15.5 | 1.3405 | 0.08564 | 0.0344 | 15.6527
16 | 1.28 | 0.09896 | 0.0264 | 12.9345
16.5 | 1.2018 | 0.11462 | 0.0161 | 10.4851
17 | 1.125 | 0.13123 | 0.0046 | 8.5727
17.5 | 1.0747 | 0.14571 | -0.0051 | 7.3756

## 89. Re 7M Mach 0.00 (1)
BIGFOIL.COM POLAR EXPORT
goe410
GOE 410 |  |  |  | Cl Max: | 1.568 | at alpha= | 20 | deg
JavaFoil+Calcfoil stall+Eppler ext transition |  |  |  | L/D Max: | 127.593 | at alpha= | 7 | deg
Re: | 7000000 |  |  | Cd Min: | 0.00418 | at alpha= | 0 | deg
Mach: | 0 |  |  | Cl=0 at alpha= | 0 | deg
|  |  |  | @ Cl=0.1, Cd= | 0.005592
|  |  |  | @ Cl=0.4, Cd= | 0.0056637
|  |  |  | @ Cl=0.6, Cd= | 0.0061481
alpha (deg) | Cl | Cd | Cm | Cl/Cd
-20 | -1.568 | 0.0678 | 0.013 | -23.128
-19.5 | -1.566 | 0.06293 | 0.013 | -24.881
-19 | -1.562 | 0.05803 | 0.013 | -26.92
-18.5 | -1.558 | 0.05321 | 0.013 | -29.28
-18 | -1.551 | 0.0488 | 0.012 | -31.785
-17.5 | -1.546 | 0.04359 | 0.012 | -35.464
-17 | -1.534 | 0.03969 | 0.012 | -38.657
-16.5 | -1.521 | 0.03632 | 0.012 | -41.874
-16 | -1.505 | 0.03333 | 0.011 | -45.153
-15.5 | -1.491 | 0.02922 | 0.011 | -51.02
-15 | -1.464 | 0.0284 | 0.011 | -51.526
-14.5 | -1.442 | 0.02546 | 0.011 | -56.652
-14 | -1.421 | 0.02255 | 0.01 | -63.008
-13.5 | -1.393 | 0.02056 | 0.01 | -67.75
-13 | -1.363 | 0.01866 | 0.01 | -73.064
-12.5 | -1.33 | 0.0172 | 0.01 | -77.366
-12 | -1.297 | 0.01581 | 0.009 | -82.05
-11.5 | -1.261 | 0.01453 | 0.009 | -86.813
-11 | -1.222 | 0.01325 | 0.009 | -92.2
-10.5 | -1.18 | 0.01243 | 0.008 | -94.996
-10 | -1.139 | 0.0115 | 0.008 | -99.026
-9.5 | -1.096 | 0.00971 | 0.008 | -112.797
-9 | -1.047 | 0.00923 | 0.007 | -113.377
-8.5 | -0.995 | 0.00927 | 0.007 | -107.439
-8 | -0.944 | 0.00859 | 0.007 | -109.84
-7.5 | -0.889 | 0.00727 | 0.006 | -122.168
-7 | -0.833 | 0.00667 | 0.006 | -124.884
-6.5 | -0.776 | 0.00654 | 0.005 | -118.78
-6 | -0.719 | 0.00659 | 0.005 | -109.046
-5.5 | -0.66 | 0.00754 | 0.005 | -87.508
-5 | -0.601 | 0.00626 | 0.004 | -96.085
-4.5 | -0.542 | 0.00575 | 0.004 | -94.277
-4 | -0.483 | 0.00589 | 0.003 | -81.958
-3.5 | -0.423 | 0.00577 | 0.003 | -73.337
-3 | -0.363 | 0.00564 | 0.002 | -64.368
-2.5 | -0.303 | 0.00598 | 0.002 | -50.573
-2 | -0.242 | 0.00509 | 0.002 | -47.648
-1.5 | -0.182 | 0.00575 | 0.001 | -31.613
-1 | -0.121 | 0.0061 | 0.001 | -19.909
-0.5 | -0.061 | 0.00482 | 0 | -12.599
0 | 0 | 0.00418 | 0 | 0
0.5 | 0.061 | 0.00478 | 0 | 12.8
1 | 0.122 | 0.00605 | -0.001 | 20.229
1.5 | 0.183 | 0.00571 | -0.001 | 32.147
2 | 0.244 | 0.00505 | -0.002 | 48.444
2.5 | 0.305 | 0.00593 | -0.002 | 51.449
3 | 0.366 | 0.00559 | -0.002 | 65.443
3.5 | 0.426 | 0.00572 | -0.003 | 74.598
4 | 0.487 | 0.00583 | -0.003 | 83.401
4.5 | 0.547 | 0.00569 | -0.004 | 96.036
5 | 0.606 | 0.0062 | -0.004 | 97.879
5.5 | 0.666 | 0.00746 | -0.005 | 89.211
6 | 0.725 | 0.00652 | -0.005 | 111.211
6.5 | 0.783 | 0.00646 | -0.005 | 121.273
7 | 0.841 | 0.00659 | -0.006 | 127.593
7.5 | 0.897 | 0.00719 | -0.006 | 124.844
8 | 0.952 | 0.00849 | -0.007 | 112.128
8.5 | 0.995 | 0.00927 | -0.007 | 107.439
9 | 1.047 | 0.00923 | -0.007 | 113.377
9.5 | 1.096 | 0.00971 | -0.008 | 112.797
10 | 1.139 | 0.0115 | -0.008 | 99.026
10.5 | 1.18 | 0.01243 | -0.008 | 94.996
11 | 1.222 | 0.01325 | -0.009 | 92.2
11.5 | 1.261 | 0.01453 | -0.009 | 86.813
12 | 1.297 | 0.01581 | -0.009 | 82.05
12.5 | 1.33 | 0.0172 | -0.01 | 77.366
13 | 1.363 | 0.01866 | -0.01 | 73.064
13.5 | 1.393 | 0.02056 | -0.01 | 67.75
14 | 1.421 | 0.02255 | -0.01 | 63.008
14.5 | 1.442 | 0.02546 | -0.011 | 56.652
15 | 1.464 | 0.0284 | -0.011 | 51.526
15.5 | 1.491 | 0.02922 | -0.011 | 51.02
16 | 1.505 | 0.03333 | -0.011 | 45.153
16.5 | 1.521 | 0.03632 | -0.012 | 41.874
17 | 1.534 | 0.03969 | -0.012 | 38.657
17.5 | 1.546 | 0.04359 | -0.012 | 35.464
18 | 1.551 | 0.0488 | -0.012 | 31.785
18.5 | 1.558 | 0.05321 | -0.012 | 29.28
19 | 1.562 | 0.05803 | -0.013 | 26.92
19.5 | 1.566 | 0.06293 | -0.013 | 24.881
20 | 1.568 | 0.0678 | -0.013 | 23.128

## 90. Re 7M Mach 0.00 (2)
BIGFOIL.COM POLAR EXPORT
goe410
GOE 410 |  |  |  | Cl Max: | 1.7862 | at alpha= | 20 | deg
XFOIL ncrit=9 |  |  |  | L/D Max: | 131.559 | at alpha= | 11.5 | deg
Re: | 7000000 |  |  | Cd Min: | 0.04283 | at alpha= | -20 | deg
Mach: | 0 |  |  | Cl=0 at alpha= | 0 | deg
|  |  |  | @ Cl=0.1, Cd= | 0.0056071
|  |  |  | @ Cl=0.4, Cd= | 0.0064755
|  |  |  | @ Cl=0.6, Cd= | 0.0070049
alpha (deg) | Cl | Cd | Cm | Cl/Cd
-20 | -1.7827 | 0.04283 | -0.0264 | -41.6227
-19.5 | -1.782 | 0.03768 | -0.0274 | -47.293
-19 | -1.7797 | 0.03275 | -0.0281 | -54.342
-18.5 | -1.7712 | 0.02856 | -0.0285 | -62.0168
-18 | -1.7565 | 0.02509 | -0.0286 | -70.008
-17.5 | -1.7345 | 0.02241 | -0.0283 | -77.3985
-17 | -1.7077 | 0.02024 | -0.0278 | -84.3725
-16.5 | -1.6795 | 0.01828 | -0.027 | -91.8764
-16 | -1.6464 | 0.01668 | -0.0262 | -98.705
-15.5 | -1.6115 | 0.01552 | -0.0246 | -103.8338
-15 | -1.585 | 0.01472 | -0.0204 | -107.6766
-14.5 | -1.5566 | 0.01398 | -0.0162 | -111.3448
-14 | -1.5192 | 0.01323 | -0.0135 | -114.8299
-13.5 | -1.4767 | 0.01263 | -0.0114 | -116.92
-13 | -1.4341 | 0.01195 | -0.0093 | -120.0084
-12.5 | -1.3895 | 0.01133 | -0.0075 | -122.639
-12 | -1.3452 | 0.01064 | -0.0056 | -126.4286
-11.5 | -1.2822 | 0.00975 | -0.0077 | -131.5077
-11 | -1.2358 | 0.00951 | -0.0059 | -129.9474
-10.5 | -1.185 | 0.00915 | -0.0049 | -129.5082
-10 | -1.1315 | 0.00892 | -0.0043 | -126.8498
-9.5 | -1.0782 | 0.0086 | -0.0036 | -125.3721
-9 | -1.0237 | 0.0084 | -0.0032 | -121.869
-8.5 | -0.9685 | 0.00824 | -0.0028 | -117.5364
-8 | -0.9138 | 0.00804 | -0.0023 | -113.6567
-7.5 | -0.8584 | 0.00788 | -0.002 | -108.934
-7 | -0.8021 | 0.00775 | -0.0017 | -103.4968
-6.5 | -0.7461 | 0.00752 | -0.0015 | -99.2154
-6 | -0.6891 | 0.00734 | -0.0013 | -93.8828
-5 | -0.5755 | 0.00691 | -0.0009 | -83.2851
-4.5 | -0.5182 | 0.00673 | -0.0008 | -76.9985
-4 | -0.4604 | 0.00658 | -0.0007 | -69.9696
-3.5 | -0.4022 | 0.00648 | -0.0007 | -62.0679
-3 | -0.344 | 0.00636 | -0.0007 | -54.0881
-2.5 | -0.2857 | 0.00628 | -0.0007 | -45.4936
-2 | -0.2276 | 0.00619 | -0.0007 | -36.769
-1.5 | -0.1696 | 0.00608 | -0.0007 | -27.8947
-1 | -0.1146 | 0.00564 | -0.0002 | -20.3191
-0.5 | -0.0572 | 0.00553 | -0.0001 | -10.3436
0 | 0 | 0.00553 | 0 | 0
0.5 | 0.0572 | 0.00554 | 0.0001 | 10.3249
1 | 0.1146 | 0.00563 | 0.0002 | 20.3552
1.5 | 0.1696 | 0.00608 | 0.0006 | 27.8947
2 | 0.2276 | 0.00619 | 0.0007 | 36.769
2.5 | 0.2857 | 0.00628 | 0.0007 | 45.4936
3 | 0.344 | 0.00636 | 0.0007 | 54.0881
3.5 | 0.4022 | 0.00648 | 0.0007 | 62.0679
4 | 0.4604 | 0.00658 | 0.0007 | 69.9696
4.5 | 0.5182 | 0.00673 | 0.0008 | 76.9985
5 | 0.5755 | 0.00691 | 0.0009 | 83.2851
6 | 0.6891 | 0.00735 | 0.0013 | 93.7551
6.5 | 0.7461 | 0.00752 | 0.0014 | 99.2154
7.5 | 0.8584 | 0.00788 | 0.002 | 108.934
8 | 0.9138 | 0.00804 | 0.0023 | 113.6567
8.5 | 0.9685 | 0.00824 | 0.0028 | 117.5364
9 | 1.0237 | 0.0084 | 0.0032 | 121.869
9.5 | 1.0782 | 0.0086 | 0.0036 | 125.3721
10 | 1.1315 | 0.00892 | 0.0043 | 126.8498
10.5 | 1.185 | 0.00915 | 0.0049 | 129.5082
11 | 1.2358 | 0.00951 | 0.0059 | 129.9474
11.5 | 1.2827 | 0.00975 | 0.0076 | 131.559
12 | 1.3456 | 0.01061 | 0.0056 | 126.8238
12.5 | 1.3895 | 0.01133 | 0.0075 | 122.639
13 | 1.4341 | 0.01196 | 0.0093 | 119.908
13.5 | 1.4767 | 0.01263 | 0.0114 | 116.92
14 | 1.5192 | 0.01323 | 0.0134 | 114.8299
14.5 | 1.5567 | 0.01397 | 0.0161 | 111.4316
15 | 1.5852 | 0.01471 | 0.0204 | 107.7634
15.5 | 1.6118 | 0.01552 | 0.0245 | 103.8531
16 | 1.6472 | 0.01668 | 0.026 | 98.753
16.5 | 1.6807 | 0.01826 | 0.0268 | 92.0427
17 | 1.7091 | 0.02021 | 0.0276 | 84.567
17.5 | 1.7362 | 0.02235 | 0.0281 | 77.6823
18 | 1.758 | 0.02505 | 0.0283 | 70.1796
18.5 | 1.7734 | 0.02846 | 0.0283 | 62.312
19 | 1.7841 | 0.03247 | 0.0279 | 54.9461
19.5 | 1.7852 | 0.0375 | 0.0272 | 47.6053
20 | 1.7862 | 0.04263 | 0.0262 | 41.9001

## 91. Re 7M Mach 0.10 (1)
BIGFOIL.COM POLAR EXPORT
goe410
GOE 410 |  |  |  | Cl Max: | 1.541 | at alpha= | 19 | deg
JavaFoil+Calcfoil stall+Eppler ext transition |  |  |  | L/D Max: | 127.902 | at alpha= | 7 | deg
Re: | 7000000 |  |  | Cd Min: | 0.00417 | at alpha= | 0 | deg
Mach: | 0.1 |  |  | Cl=0 at alpha= | 0 | deg
|  |  |  | @ Cl=0.1, Cd= | 0.0055736
|  |  |  | @ Cl=0.4, Cd= | 0.0056273
|  |  |  | @ Cl=0.6, Cd= | 0.007022
alpha (deg) | Cl | Cd | Cm | Cl/Cd
-20 | -1.541 | 0.07091 | 0.013 | -21.733
-19.5 | -1.541 | 0.06561 | 0.013 | -23.493
-19 | -1.541 | 0.06042 | 0.013 | -25.512
-18.5 | -1.538 | 0.05516 | 0.013 | -27.891
-18 | -1.533 | 0.05126 | 0.012 | -29.905
-17.5 | -1.529 | 0.04564 | 0.012 | -33.51
-17 | -1.521 | 0.04143 | 0.012 | -36.717
-16.5 | -1.511 | 0.03777 | 0.012 | -39.996
-16 | -1.495 | 0.03476 | 0.011 | -43.011
-15.5 | -1.484 | 0.03032 | 0.011 | -48.933
-15 | -1.458 | 0.02947 | 0.011 | -49.467
-14.5 | -1.443 | 0.02506 | 0.011 | -57.588
-14 | -1.416 | 0.02339 | 0.01 | -60.561
-13.5 | -1.391 | 0.02103 | 0.01 | -66.173
-13 | -1.363 | 0.01916 | 0.01 | -71.116
-12.5 | -1.331 | 0.01762 | 0.01 | -75.524
-12 | -1.298 | 0.01619 | 0.009 | -80.199
-11.5 | -1.262 | 0.01485 | 0.009 | -85.04
-11 | -1.224 | 0.01351 | 0.009 | -90.597
-10.5 | -1.183 | 0.01266 | 0.008 | -93.381
-10 | -1.141 | 0.01172 | 0.008 | -97.355
-9.5 | -1.096 | 0.011 | 0.008 | -99.621
-9 | -1.05 | 0.00932 | 0.007 | -112.696
-8.5 | -0.999 | 0.00937 | 0.007 | -106.576
-8 | -0.947 | 0.00867 | 0.007 | -109.245
-7.5 | -0.893 | 0.00726 | 0.006 | -122.947
-7 | -0.837 | 0.00669 | 0.006 | -125.17
-6.5 | -0.78 | 0.00651 | 0.005 | -119.787
-6 | -0.722 | 0.0066 | 0.005 | -109.322
-5.5 | -0.663 | 0.00754 | 0.005 | -87.953
-5 | -0.604 | 0.00732 | 0.004 | -82.454
-4.5 | -0.545 | 0.00579 | 0.004 | -94.036
-4 | -0.485 | 0.00589 | 0.003 | -82.279
-3.5 | -0.425 | 0.00571 | 0.003 | -74.441
-3 | -0.365 | 0.00564 | 0.002 | -64.656
-2.5 | -0.304 | 0.00599 | 0.002 | -50.732
-2 | -0.244 | 0.00508 | 0.002 | -47.928
-1.5 | -0.183 | 0.00576 | 0.001 | -31.739
-1 | -0.122 | 0.00611 | 0.001 | -19.966
-0.5 | -0.061 | 0.00481 | 0 | -12.682
0 | 0 | 0.00417 | 0 | 0
0.5 | 0.062 | 0.00477 | 0 | 12.887
1 | 0.123 | 0.00606 | -0.001 | 20.289
1.5 | 0.184 | 0.00571 | -0.001 | 32.279
2 | 0.246 | 0.00504 | -0.002 | 48.735
2.5 | 0.307 | 0.00594 | -0.002 | 51.617
3 | 0.368 | 0.00559 | -0.002 | 65.743
3.5 | 0.428 | 0.00566 | -0.003 | 75.727
4 | 0.489 | 0.00584 | -0.003 | 83.738
4.5 | 0.549 | 0.00573 | -0.004 | 95.797
5 | 0.609 | 0.00725 | -0.004 | 84.022
5.5 | 0.669 | 0.00746 | -0.005 | 89.676
6 | 0.728 | 0.00653 | -0.005 | 111.506
6.5 | 0.787 | 0.00643 | -0.005 | 122.325
7 | 0.845 | 0.0066 | -0.006 | 127.902
7.5 | 0.901 | 0.00717 | -0.006 | 125.662
8 | 0.957 | 0.00856 | -0.007 | 111.771
8.5 | 0.999 | 0.00937 | -0.007 | 106.576
9 | 1.05 | 0.00932 | -0.007 | 112.696
9.5 | 1.096 | 0.011 | -0.008 | 99.621
10 | 1.141 | 0.01172 | -0.008 | 97.355
10.5 | 1.183 | 0.01266 | -0.008 | 93.381
11 | 1.224 | 0.01351 | -0.009 | 90.597
11.5 | 1.262 | 0.01485 | -0.009 | 85.04
12 | 1.298 | 0.01619 | -0.009 | 80.199
12.5 | 1.331 | 0.01762 | -0.01 | 75.524
13 | 1.363 | 0.01916 | -0.01 | 71.116
13.5 | 1.391 | 0.02103 | -0.01 | 66.173
14 | 1.416 | 0.02339 | -0.01 | 60.561
14.5 | 1.443 | 0.02506 | -0.011 | 57.588
15 | 1.458 | 0.02947 | -0.011 | 49.467
15.5 | 1.484 | 0.03032 | -0.011 | 48.933
16 | 1.495 | 0.03476 | -0.011 | 43.011
16.5 | 1.511 | 0.03777 | -0.012 | 39.996
17 | 1.521 | 0.04143 | -0.012 | 36.717
17.5 | 1.529 | 0.04564 | -0.012 | 33.51
18 | 1.533 | 0.05126 | -0.012 | 29.905
18.5 | 1.538 | 0.05516 | -0.012 | 27.891
19 | 1.541 | 0.06042 | -0.013 | 25.512
19.5 | 1.541 | 0.06561 | -0.013 | 23.493
20 | 1.541 | 0.07091 | -0.013 | 21.733

## 92. Re 7M Mach 0.10 (2)
BIGFOIL.COM POLAR EXPORT
goe410
GOE 410 |  |  |  | Cl Max: | 1.774 | at alpha= | 19 | deg
XFOIL ncrit=9 |  |  |  | L/D Max: | 130.404 | at alpha= | 11.5 | deg
Re: | 7000000 |  |  | Cd Min: | 0.04703 | at alpha= | -20 | deg
Mach: | 0.1 |  |  | Cl=0 at alpha= | 0 | deg
|  |  |  | @ Cl=0.1, Cd= | 0.0056309
|  |  |  | @ Cl=0.4, Cd= | 0.00649
|  |  |  | @ Cl=0.6, Cd= | 0.0070055
alpha (deg) | Cl | Cd | Cm | Cl/Cd
-20 | -1.7677 | 0.04703 | -0.027 | -37.5866
-19.5 | -1.7703 | 0.04133 | -0.0283 | -42.8333
-19 | -1.7692 | 0.03615 | -0.0292 | -48.9405
-18.5 | -1.7655 | 0.03129 | -0.0299 | -56.4238
-18 | -1.7552 | 0.02724 | -0.0301 | -64.4347
-17.5 | -1.7369 | 0.02403 | -0.03 | -72.2805
-17 | -1.7125 | 0.0215 | -0.0295 | -79.6512
-16.5 | -1.6844 | 0.01938 | -0.0289 | -86.9143
-16 | -1.6552 | 0.01746 | -0.0279 | -94.7995
-15.5 | -1.6184 | 0.01604 | -0.027 | -100.8978
-15 | -1.5869 | 0.01506 | -0.024 | -105.3718
-14.5 | -1.5625 | 0.01432 | -0.019 | -109.1131
-14 | -1.5274 | 0.01351 | -0.0157 | -113.057
-13.5 | -1.4861 | 0.01284 | -0.0133 | -115.7399
-13 | -1.443 | 0.01219 | -0.0111 | -118.3757
-12 | -1.3533 | 0.01088 | -0.0071 | -124.3842
-11.5 | -1.2919 | 0.00992 | -0.0087 | -130.2319
-11 | -1.2451 | 0.0096 | -0.0068 | -129.6979
-10.5 | -1.1939 | 0.00924 | -0.0057 | -129.21
-10 | -1.1399 | 0.009 | -0.005 | -126.6556
-9.5 | -1.0862 | 0.00867 | -0.0043 | -125.2826
-9 | -1.0313 | 0.00845 | -0.0037 | -122.0473
-8.5 | -0.9755 | 0.00829 | -0.0033 | -117.6719
-8 | -0.9203 | 0.00809 | -0.0028 | -113.7577
-7.5 | -0.8645 | 0.00792 | -0.0023 | -109.154
-7 | -0.8077 | 0.00778 | -0.0021 | -103.8175
-6.5 | -0.7512 | 0.00756 | -0.0017 | -99.3651
-6 | -0.6938 | 0.00738 | -0.0015 | -94.0108
-5.5 | -0.6366 | 0.00714 | -0.0013 | -89.1597
-5 | -0.5794 | 0.00693 | -0.0011 | -83.6075
-4.5 | -0.5217 | 0.00675 | -0.0009 | -77.2889
-4 | -0.4634 | 0.0066 | -0.0009 | -70.2121
-3.5 | -0.4049 | 0.0065 | -0.0008 | -62.2923
-3 | -0.3462 | 0.00638 | -0.0008 | -54.2633
-2.5 | -0.2875 | 0.00629 | -0.0008 | -45.7075
-2 | -0.229 | 0.00621 | -0.0007 | -36.876
-1.5 | -0.1706 | 0.0061 | -0.0007 | -27.9672
-1 | -0.1153 | 0.00566 | -0.0003 | -20.371
-0.5 | -0.0575 | 0.00555 | -0.0002 | -10.3604
0 | 0 | 0.00553 | 0 | 0
0.5 | 0.0575 | 0.00555 | 0.0001 | 10.3604
1 | 0.1153 | 0.00566 | 0.0003 | 20.371
1.5 | 0.1707 | 0.0061 | 0.0007 | 27.9836
2 | 0.229 | 0.0062 | 0.0007 | 36.9355
2.5 | 0.2876 | 0.00629 | 0.0008 | 45.7234
3 | 0.3462 | 0.00638 | 0.0008 | 54.2633
3.5 | 0.4049 | 0.0065 | 0.0008 | 62.2923
4 | 0.4634 | 0.0066 | 0.0009 | 70.2121
4.5 | 0.5217 | 0.00675 | 0.0009 | 77.2889
5 | 0.5794 | 0.00693 | 0.0011 | 83.6075
5.5 | 0.6367 | 0.00714 | 0.0013 | 89.1737
6 | 0.6938 | 0.00738 | 0.0015 | 94.0108
6.5 | 0.7512 | 0.00756 | 0.0017 | 99.3651
7 | 0.8077 | 0.00778 | 0.002 | 103.8175
7.5 | 0.8645 | 0.00792 | 0.0023 | 109.154
8 | 0.9203 | 0.00809 | 0.0028 | 113.7577
8.5 | 0.9756 | 0.00829 | 0.0033 | 117.684
9 | 1.0313 | 0.00845 | 0.0037 | 122.0473
9.5 | 1.0862 | 0.00867 | 0.0043 | 125.2826
10 | 1.14 | 0.00899 | 0.005 | 126.8076
10.5 | 1.194 | 0.00924 | 0.0057 | 129.2208
11 | 1.2451 | 0.0096 | 0.0068 | 129.6979
11.5 | 1.2923 | 0.00991 | 0.0086 | 130.4036
12 | 1.3539 | 0.01085 | 0.007 | 124.7834
12.5 | 1.3982 | 0.01156 | 0.0091 | 120.9516
13 | 1.443 | 0.01219 | 0.0111 | 118.3757
13.5 | 1.4862 | 0.01284 | 0.0133 | 115.7477
14 | 1.5274 | 0.01351 | 0.0157 | 113.057
14.5 | 1.5627 | 0.01431 | 0.0189 | 109.2034
15 | 1.5872 | 0.01506 | 0.024 | 105.3918
15.5 | 1.619 | 0.01604 | 0.0269 | 100.9352
16 | 1.6559 | 0.01747 | 0.0278 | 94.7853
16.5 | 1.6857 | 0.01935 | 0.0287 | 87.1163
17 | 1.7139 | 0.02146 | 0.0294 | 79.8649
17.5 | 1.7388 | 0.02396 | 0.0298 | 72.571
18 | 1.7566 | 0.02721 | 0.0299 | 64.5571
18.5 | 1.7679 | 0.03119 | 0.0296 | 56.6816
19 | 1.774 | 0.03581 | 0.029 | 49.5392
19.5 | 1.7733 | 0.04119 | 0.028 | 43.0517
20 | 1.7708 | 0.04689 | 0.0267 | 37.765

## 93. Re 7M Mach 0.25 (1)
BIGFOIL.COM POLAR EXPORT
goe410
GOE 410 |  |  |  | Cl Max: | 1.417 | at alpha= | 15.5 | deg
JavaFoil+Calcfoil stall+Eppler ext transition |  |  |  | L/D Max: | 126.238 | at alpha= | 6.5 | deg
Re: | 7000000 |  |  | Cd Min: | 0.00406 | at alpha= | 0 | deg
Mach: | 0.25 |  |  | Cl=0 at alpha= | 0 | deg
|  |  |  | @ Cl=0.1, Cd= | 0.0054856
|  |  |  | @ Cl=0.4, Cd= | 0.0052355
|  |  |  | @ Cl=0.6, Cd= | 0.00673
alpha (deg) | Cl | Cd | Cm | Cl/Cd
-20 | -1.306 | 0.10089 | 0.013 | -12.947
-19.5 | -1.337 | 0.08861 | 0.013 | -15.083
-19 | -1.359 | 0.08077 | 0.013 | -16.822
-18.5 | -1.379 | 0.07171 | 0.012 | -19.238
-18 | -1.39 | 0.06742 | 0.012 | -20.622
-17.5 | -1.406 | 0.05922 | 0.012 | -23.743
-17 | -1.414 | 0.0536 | 0.012 | -26.377
-16.5 | -1.415 | 0.04965 | 0.012 | -28.492
-16 | -1.415 | 0.04548 | 0.011 | -31.11
-15.5 | -1.417 | 0.03918 | 0.011 | -36.171
-15 | -1.411 | 0.0349 | 0.011 | -40.43
-14.5 | -1.401 | 0.03129 | 0.011 | -44.759
-14 | -1.386 | 0.02861 | 0.011 | -48.431
-13.5 | -1.369 | 0.0257 | 0.01 | -53.274
-13 | -1.35 | 0.02232 | 0.01 | -60.494
-12.5 | -1.324 | 0.02064 | 0.01 | -64.135
-12 | -1.297 | 0.01855 | 0.009 | -69.899
-11.5 | -1.265 | 0.01694 | 0.009 | -74.675
-11 | -1.231 | 0.01521 | 0.009 | -80.959
-10.5 | -1.193 | 0.01412 | 0.008 | -84.483
-10 | -1.153 | 0.0129 | 0.008 | -89.38
-9.5 | -1.11 | 0.01196 | 0.008 | -92.849
-9 | -1.07 | 0.00965 | 0.007 | -110.961
-8.5 | -1.019 | 0.00982 | 0.007 | -103.708
-8 | -0.967 | 0.00915 | 0.007 | -105.6
-7.5 | -0.913 | 0.00897 | 0.006 | -101.829
-7 | -0.858 | 0.00838 | 0.006 | -102.389
-6.5 | -0.8 | 0.00647 | 0.005 | -123.535
-6 | -0.741 | 0.00664 | 0.005 | -111.492
-5.5 | -0.68 | 0.00642 | 0.005 | -106.067
-5 | -0.62 | 0.00755 | 0.004 | -82.016
-4.5 | -0.559 | 0.00571 | 0.004 | -97.877
-4 | -0.498 | 0.00587 | 0.003 | -84.838
-3.5 | -0.436 | 0.00536 | 0.003 | -81.453
-3 | -0.374 | 0.00525 | 0.003 | -71.319
-2.5 | -0.312 | 0.00602 | 0.002 | -51.84
-2 | -0.25 | 0.00498 | 0.002 | -50.199
-1.5 | -0.188 | 0.00582 | 0.001 | -32.278
-1 | -0.125 | 0.00568 | 0.001 | -22.067
-0.5 | -0.063 | 0.00533 | 0 | -11.772
0 | 0 | 0.00406 | 0 | 0
0.5 | 0.063 | 0.00528 | 0 | 11.963
1 | 0.126 | 0.00563 | -0.001 | 22.453
1.5 | 0.189 | 0.00577 | -0.001 | 32.849
2 | 0.252 | 0.00494 | -0.002 | 51.087
2.5 | 0.315 | 0.00597 | -0.002 | 52.781
3 | 0.378 | 0.0052 | -0.003 | 72.622
3.5 | 0.44 | 0.0053 | -0.003 | 82.976
4 | 0.502 | 0.00581 | -0.003 | 86.404
4.5 | 0.564 | 0.00565 | -0.004 | 99.794
5 | 0.625 | 0.00748 | -0.004 | 83.604
5.5 | 0.687 | 0.00635 | -0.005 | 108.193
6 | 0.747 | 0.00657 | -0.005 | 113.794
6.5 | 0.807 | 0.00639 | -0.005 | 126.238
7 | 0.866 | 0.00829 | -0.006 | 104.43
7.5 | 0.913 | 0.00897 | -0.006 | 101.829
8 | 0.967 | 0.00915 | -0.007 | 105.6
8.5 | 1.019 | 0.00982 | -0.007 | 103.708
9 | 1.07 | 0.00965 | -0.007 | 110.961
9.5 | 1.11 | 0.01196 | -0.008 | 92.849
10 | 1.153 | 0.0129 | -0.008 | 89.38
10.5 | 1.193 | 0.01412 | -0.008 | 84.483
11 | 1.231 | 0.01521 | -0.009 | 80.959
11.5 | 1.265 | 0.01694 | -0.009 | 74.675
12 | 1.297 | 0.01855 | -0.009 | 69.899
12.5 | 1.324 | 0.02064 | -0.01 | 64.135
13 | 1.35 | 0.02232 | -0.01 | 60.494
13.5 | 1.369 | 0.0257 | -0.01 | 53.274
14 | 1.386 | 0.02861 | -0.011 | 48.431
14.5 | 1.401 | 0.03129 | -0.011 | 44.759
15 | 1.411 | 0.0349 | -0.011 | 40.43
15.5 | 1.417 | 0.03918 | -0.011 | 36.171
16 | 1.415 | 0.04548 | -0.011 | 31.11
16.5 | 1.415 | 0.04965 | -0.012 | 28.492
17 | 1.414 | 0.0536 | -0.012 | 26.377
17.5 | 1.406 | 0.05922 | -0.012 | 23.743
18 | 1.396 | 0.06499 | -0.012 | 21.475
18.5 | 1.374 | 0.07498 | -0.012 | 18.329
19 | 1.359 | 0.08077 | -0.012 | 16.822
19.5 | 1.337 | 0.08861 | -0.013 | 15.083
20 | 1.306 | 0.10089 | -0.013 | 12.947

## 94. Re 7M Mach 0.25 (2)
BIGFOIL.COM POLAR EXPORT
goe410
GOE 410 |  |  |  | Cl Max: | 1.7144 | at alpha= | 17.5 | deg
XFOIL ncrit=9 |  |  |  | L/D Max: | 126.616 | at alpha= | 10.5 | deg
Re: | 7000000 |  |  | Cd Min: | 0.07406 | at alpha= | -20 | deg
Mach: | 0.25 |  |  | Cl=0 at alpha= | 0 | deg
|  |  |  | @ Cl=0.1, Cd= | 0.0057263
|  |  |  | @ Cl=0.4, Cd= | 0.006531
|  |  |  | @ Cl=0.6, Cd= | 0.0070678
alpha (deg) | Cl | Cd | Cm | Cl/Cd
-20 | -1.6491 | 0.07406 | -0.0259 | -22.2671
-19.5 | -1.6719 | 0.06518 | -0.0291 | -25.6505
-19 | -1.6883 | 0.05726 | -0.0317 | -29.4848
-18.5 | -1.6968 | 0.05039 | -0.0335 | -33.6733
-18 | -1.7052 | 0.04377 | -0.035 | -38.9582
-17.5 | -1.7132 | 0.03731 | -0.0362 | -45.918
-17 | -1.7094 | 0.03206 | -0.0369 | -53.3188
-16.5 | -1.6973 | 0.02766 | -0.037 | -61.363
-16 | -1.6769 | 0.0241 | -0.0368 | -69.5809
-15.5 | -1.6516 | 0.02114 | -0.0361 | -78.1268
-15 | -1.6242 | 0.01855 | -0.035 | -87.558
-14.5 | -1.5903 | 0.01666 | -0.0335 | -95.4562
-14 | -1.5496 | 0.01536 | -0.0316 | -100.8854
-13.5 | -1.522 | 0.01432 | -0.0265 | -106.2849
-13 | -1.4894 | 0.01345 | -0.0216 | -110.7361
-12.5 | -1.4457 | 0.01273 | -0.0184 | -113.5664
-12 | -1.4014 | 0.01195 | -0.0153 | -117.272
-11.5 | -1.3458 | 0.01113 | -0.0143 | -120.9164
-11 | -1.2924 | 0.01041 | -0.0131 | -124.1499
-10.5 | -1.242 | 0.00981 | -0.0109 | -126.6055
-10 | -1.1875 | 0.00939 | -0.0093 | -126.4643
-9.5 | -1.1301 | 0.0091 | -0.0082 | -124.1868
-9 | -1.0733 | 0.00877 | -0.0071 | -122.3831
-8.5 | -1.0152 | 0.00856 | -0.0061 | -118.5981
-8 | -0.9567 | 0.0084 | -0.0053 | -113.8929
-7.5 | -0.8986 | 0.00817 | -0.0045 | -109.9878
-7 | -0.8394 | 0.00796 | -0.0039 | -105.4523
-6.5 | -0.7796 | 0.00777 | -0.0034 | -100.3346
-5.5 | -0.6603 | 0.00731 | -0.0025 | -90.3283
-5 | -0.6007 | 0.00707 | -0.0021 | -84.9646
-4.5 | -0.5408 | 0.00688 | -0.0018 | -78.6047
-4 | -0.4801 | 0.00672 | -0.0016 | -71.4435
-3.5 | -0.4197 | 0.00656 | -0.0014 | -63.9787
-3 | -0.3586 | 0.00647 | -0.0013 | -55.425
-2.5 | -0.2979 | 0.00635 | -0.0012 | -46.9134
-2 | -0.2369 | 0.00628 | -0.0011 | -37.7229
-1 | -0.1186 | 0.00578 | -0.0005 | -20.519
-0.5 | -0.0596 | 0.00561 | -0.0002 | -10.6239
0 | 0 | 0.00557 | 0 | 0
0.5 | 0.0597 | 0.00561 | 0.0002 | 10.6417
1 | 0.1186 | 0.00578 | 0.0005 | 20.519
1.5 | 0.1762 | 0.0062 | 0.001 | 28.4194
2 | 0.2369 | 0.00628 | 0.0011 | 37.7229
2.5 | 0.2979 | 0.00635 | 0.0012 | 46.9134
3 | 0.3586 | 0.00647 | 0.0013 | 55.425
3.5 | 0.4197 | 0.00656 | 0.0014 | 63.9787
4 | 0.4801 | 0.00672 | 0.0016 | 71.4435
4.5 | 0.5408 | 0.00688 | 0.0018 | 78.6047
5 | 0.6007 | 0.00707 | 0.0021 | 84.9646
5.5 | 0.6603 | 0.00731 | 0.0025 | 90.3283
6.5 | 0.7796 | 0.00777 | 0.0034 | 100.3346
7 | 0.8394 | 0.00796 | 0.0039 | 105.4523
7.5 | 0.8986 | 0.00817 | 0.0045 | 109.9878
8 | 0.9568 | 0.0084 | 0.0053 | 113.9048
8.5 | 1.0153 | 0.00856 | 0.0061 | 118.6098
9 | 1.0734 | 0.00877 | 0.0071 | 122.3945
9.5 | 1.1301 | 0.0091 | 0.0082 | 124.1868
10 | 1.1875 | 0.00939 | 0.0093 | 126.4643
10.5 | 1.2421 | 0.00981 | 0.0109 | 126.6157
11 | 1.2924 | 0.01041 | 0.0131 | 124.1499
11.5 | 1.3467 | 0.01114 | 0.0141 | 120.8887
12 | 1.4016 | 0.01194 | 0.0153 | 117.3869
12.5 | 1.4457 | 0.01273 | 0.0184 | 113.5664
13 | 1.4895 | 0.01345 | 0.0216 | 110.7435
13.5 | 1.5222 | 0.01432 | 0.0265 | 106.2989
14 | 1.5501 | 0.01536 | 0.0315 | 100.918
14.5 | 1.591 | 0.01665 | 0.0334 | 95.5556
15 | 1.6252 | 0.01854 | 0.0349 | 87.6591
15.5 | 1.6529 | 0.02111 | 0.036 | 78.2994
16 | 1.6783 | 0.02408 | 0.0366 | 69.6968
16.5 | 1.6991 | 0.0276 | 0.0368 | 61.5616
17 | 1.7125 | 0.0319 | 0.0367 | 53.6834
17.5 | 1.7144 | 0.03734 | 0.036 | 45.9132
18 | 1.7074 | 0.04371 | 0.0347 | 39.062
18.5 | 1.6999 | 0.05027 | 0.0333 | 33.8154
19 | 1.6919 | 0.05709 | 0.0315 | 29.6357
19.5 | 1.6754 | 0.06503 | 0.0289 | 25.7635
20 | 1.6525 | 0.07394 | 0.0255 | 22.3492

## 95. Re 7M Mach 0.50 (1)
BIGFOIL.COM POLAR EXPORT
goe410
GOE 410 |  |  |  | Cl Max: | 1.134 | at alpha= | 20 | deg
JavaFoil+Calcfoil stall+Eppler ext transition |  |  |  | L/D Max: | 90.48 | at alpha= | 7 | deg
Re: | 7000000 |  |  | Cd Min: | 0.00548 | at alpha= | 0 | deg
Mach: | 0.5 |  |  | Cl=0 at alpha= | 0 | deg
|  |  |  | @ Cl=0.1, Cd= | 0.0061567
|  |  |  | @ Cl=0.4, Cd= | 0.0061848
|  |  |  | @ Cl=0.6, Cd= | 0.0075026
alpha (deg) | Cl | Cd | Cm | Cl/Cd
-20 | -1.148 | 0.13221 | 0.013 | -8.685
-19.5 | -1.106 | 0.14368 | 0.012 | -7.696
-19 | -1.079 | 0.13064 | 0.012 | -8.259
-18.5 | -1.049 | 0.12951 | 0.011 | -8.1
-18 | -1.013 | 0.13371 | 0.01 | -7.574
-17.5 | -0.992 | 0.13528 | 0.01 | -7.336
-17 | -0.966 | 0.12876 | 0.01 | -7.503
-16.5 | -0.938 | 0.12305 | 0.01 | -7.625
-16 | -0.908 | 0.11866 | 0.01 | -7.653
-15.5 | -0.877 | 0.11535 | 0.009 | -7.6
-15 | -0.847 | 0.11343 | 0.008 | -7.463
-14.5 | -0.817 | 0.11026 | 0.008 | -7.408
-14 | -0.791 | 0.11876 | 0.008 | -6.659
-13.5 | -0.769 | 0.1 | 0.008 | -7.685
-13 | -0.741 | 0.09579 | 0.008 | -7.738
-12.5 | -0.716 | 0.09073 | 0.008 | -7.89
-12 | -0.699 | 0.07537 | 0.008 | -9.269
-11.5 | -0.69 | 0.05801 | 0.009 | -11.89
-11 | -0.913 | 0.0397 | 0.009 | -22.998
-10.5 | -1.056 | 0.03026 | 0.009 | -34.901
-10 | -1.094 | 0.02475 | 0.009 | -44.198
-9.5 | -1.096 | 0.02161 | 0.008 | -50.687
-9 | -1.083 | 0.01823 | 0.008 | -59.408
-8.5 | -1.055 | 0.0165 | 0.008 | -63.922
-8 | -1.029 | 0.01225 | 0.007 | -84.029
-7.5 | -0.984 | 0.01081 | 0.007 | -91.005
-7 | -0.932 | 0.0103 | 0.007 | -90.48
-6.5 | -0.875 | 0.01008 | 0.006 | -86.821
-6 | -0.814 | 0.00951 | 0.006 | -85.572
-5.5 | -0.751 | 0.00906 | 0.005 | -82.865
-5 | -0.686 | 0.00862 | 0.005 | -79.625
-4.5 | -0.621 | 0.00797 | 0.004 | -77.821
-4 | -0.554 | 0.00665 | 0.004 | -83.293
-3.5 | -0.486 | 0.00631 | 0.003 | -76.96
-3 | -0.417 | 0.00612 | 0.003 | -68.225
-2.5 | -0.348 | 0.00652 | 0.002 | -53.372
-2 | -0.279 | 0.0063 | 0.002 | -44.259
-1.5 | -0.21 | 0.00614 | 0.001 | -34.149
-1 | -0.14 | 0.00599 | 0.001 | -23.36
-0.5 | -0.07 | 0.00636 | 0 | -11
0 | 0 | 0.00548 | 0 | 0
0.5 | 0.071 | 0.00631 | 0 | 11.19
1 | 0.141 | 0.00594 | -0.001 | 23.784
1.5 | 0.212 | 0.00608 | -0.001 | 34.775
2 | 0.282 | 0.00625 | -0.002 | 45.079
2.5 | 0.352 | 0.00647 | -0.002 | 54.376
3 | 0.421 | 0.00606 | -0.003 | 69.472
3.5 | 0.49 | 0.00625 | -0.003 | 78.4
4 | 0.559 | 0.00659 | -0.004 | 84.895
4.5 | 0.621 | 0.00797 | -0.004 | 77.821
5 | 0.686 | 0.00862 | -0.005 | 79.625
5.5 | 0.751 | 0.00906 | -0.005 | 82.865
6 | 0.814 | 0.00951 | -0.006 | 85.572
6.5 | 0.875 | 0.01008 | -0.006 | 86.821
7 | 0.932 | 0.0103 | -0.006 | 90.48
7.5 | 0.983 | 0.01135 | -0.007 | 86.605
8 | 1.029 | 0.01201 | -0.007 | 85.68
8.5 | 1.056 | 0.01589 | -0.008 | 66.473
9 | 1.083 | 0.01823 | -0.008 | 59.408
9.5 | 1.096 | 0.02161 | -0.008 | 50.687
10 | 1.094 | 0.02475 | -0.009 | 44.198
10.5 | 1.056 | 0.03026 | -0.009 | 34.901
11 | 0.908 | 0.04192 | -0.009 | 21.649
11.5 | 0.681 | 0.06353 | -0.008 | 10.723
12 | 0.691 | 0.08055 | -0.008 | 8.584
12.5 | 0.716 | 0.09073 | -0.008 | 7.89
13 | 0.741 | 0.09579 | -0.008 | 7.738
13.5 | 0.766 | 0.1052 | -0.008 | 7.284
14 | 0.791 | 0.11719 | -0.008 | 6.751
14.5 | 0.819 | 0.10233 | -0.008 | 8
15 | 0.85 | 0.10393 | -0.009 | 8.177
15.5 | 0.883 | 0.10698 | -0.009 | 8.252
16 | 0.913 | 0.11107 | -0.01 | 8.22
16.5 | 0.941 | 0.11507 | -0.01 | 8.181
17 | 0.968 | 0.12559 | -0.01 | 7.711
17.5 | 0.993 | 0.13684 | -0.01 | 7.26
18 | 1.016 | 0.12794 | -0.01 | 7.942
18.5 | 1.049 | 0.12955 | -0.011 | 8.098
19 | 1.079 | 0.13173 | -0.011 | 8.193
19.5 | 1.118 | 0.12768 | -0.012 | 8.758
20 | 1.134 | 0.14787 | -0.012 | 7.666

## 96. Re 7M Mach 0.50 (2)
BIGFOIL.COM POLAR EXPORT
goe410
GOE 410 |  |  |  | Cl Max: | 1.5498 | at alpha= | 12.5 | deg
XFOIL ncrit=9 |  |  |  | L/D Max: | 118.266 | at alpha= | 9 | deg
Re: | 7000000 |  |  | Cd Min: | 0.14317 | at alpha= | 17.5 | deg
Mach: | 0.5 |  |  | Cl=0 at alpha= | 0 | deg
|  |  |  | @ Cl=0.1, Cd= | 0.0062697
|  |  |  | @ Cl=0.4, Cd= | 0.0068019
|  |  |  | @ Cl=0.6, Cd= | 0.0074568
alpha (deg) | Cl | Cd | Cm | Cl/Cd
-17.5 | -1.1014 | 0.14276 | 0.0028 | -7.715
-17 | -1.1642 | 0.12699 | -0.0083 | -9.1677
-16.5 | -1.2497 | 0.10993 | -0.0203 | -11.3681
-16 | -1.3193 | 0.09539 | -0.0297 | -13.8306
-15.5 | -1.3733 | 0.08287 | -0.037 | -16.5717
-15 | -1.4197 | 0.07148 | -0.043 | -19.8615
-14.5 | -1.4601 | 0.06102 | -0.0479 | -23.9282
-14 | -1.4944 | 0.05154 | -0.0515 | -28.995
-13.5 | -1.5247 | 0.0429 | -0.0537 | -35.5408
-13 | -1.5441 | 0.0352 | -0.0548 | -43.8665
-12.5 | -1.5479 | 0.02847 | -0.055 | -54.3695
-12 | -1.5338 | 0.02295 | -0.0543 | -66.8322
-11 | -1.3932 | 0.01552 | -0.0604 | -89.768
-10.5 | -1.3751 | 0.01388 | -0.0519 | -99.0706
-10 | -1.3563 | 0.0127 | -0.0418 | -106.7953
-9.5 | -1.3197 | 0.01146 | -0.034 | -115.1571
-9 | -1.2618 | 0.01067 | -0.0286 | -118.2568
-8.5 | -1.1936 | 0.01025 | -0.0246 | -116.4488
-8 | -1.1255 | 0.0098 | -0.021 | -114.8469
-7.5 | -1.0543 | 0.00944 | -0.0181 | -111.6843
-7 | -0.9833 | 0.00907 | -0.0155 | -108.4123
-6.5 | -0.9126 | 0.0087 | -0.0132 | -104.8966
-6 | -0.8409 | 0.00838 | -0.0112 | -100.3461
-5.5 | -0.769 | 0.00811 | -0.0096 | -94.8212
-5 | -0.6982 | 0.0078 | -0.0081 | -89.5128
-4.5 | -0.6269 | 0.00756 | -0.0069 | -82.9233
-4 | -0.5565 | 0.00729 | -0.0057 | -76.3374
-3.5 | -0.4863 | 0.00701 | -0.0047 | -69.3723
-3 | -0.4153 | 0.00683 | -0.004 | -60.8053
-2.5 | -0.3445 | 0.0067 | -0.0033 | -51.4179
-2 | -0.2738 | 0.00659 | -0.0027 | -41.5478
-1.5 | -0.203 | 0.00653 | -0.0022 | -31.0873
-1 | -0.1328 | 0.00645 | -0.0017 | -20.5891
0 | 0 | 0.00588 | 0 | 0
0.5 | 0.0672 | 0.00609 | 0.0008 | 11.0345
1 | 0.1329 | 0.00645 | 0.0017 | 20.6047
1.5 | 0.203 | 0.00653 | 0.0022 | 31.0873
2 | 0.2738 | 0.00659 | 0.0027 | 41.5478
2.5 | 0.3445 | 0.0067 | 0.0033 | 51.4179
3 | 0.4153 | 0.00683 | 0.0039 | 60.8053
3.5 | 0.4863 | 0.00701 | 0.0047 | 69.3723
4 | 0.5565 | 0.00729 | 0.0057 | 76.3374
4.5 | 0.6269 | 0.00756 | 0.0069 | 82.9233
5 | 0.6983 | 0.0078 | 0.0081 | 89.5256
5.5 | 0.7691 | 0.0081 | 0.0096 | 94.9506
6 | 0.8409 | 0.00838 | 0.0112 | 100.3461
6.5 | 0.9126 | 0.00869 | 0.0132 | 105.0173
7 | 0.9833 | 0.00907 | 0.0155 | 108.4123
7.5 | 1.0544 | 0.00944 | 0.0181 | 111.6949
8.5 | 1.1937 | 0.01025 | 0.0246 | 116.4585
9 | 1.2619 | 0.01067 | 0.0286 | 118.2662
9.5 | 1.3201 | 0.01144 | 0.0339 | 115.3934
10 | 1.3569 | 0.01269 | 0.0417 | 106.9267
10.5 | 1.3754 | 0.01388 | 0.0519 | 99.0922
11 | 1.3938 | 0.0155 | 0.0603 | 89.9226
11.5 | 1.5028 | 0.01869 | 0.053 | 80.4066
12 | 1.5354 | 0.02291 | 0.0542 | 67.0188
12.5 | 1.5498 | 0.02843 | 0.0548 | 54.5128
13 | 1.546 | 0.03518 | 0.0547 | 43.9454
13.5 | 1.5274 | 0.04283 | 0.0536 | 35.6619
14 | 1.4964 | 0.05154 | 0.0512 | 29.0338
14.5 | 1.4628 | 0.06098 | 0.0477 | 23.9882
15 | 1.4213 | 0.07154 | 0.0427 | 19.8672
15.5 | 1.3751 | 0.08295 | 0.0367 | 16.5775
16 | 1.3213 | 0.09545 | 0.0293 | 13.8428
16.5 | 1.2504 | 0.11016 | 0.0197 | 11.3508
17 | 1.1666 | 0.1271 | 0.0078 | 9.1786
17.5 | 1.1022 | 0.14317 | -0.0036 | 7.6985

## 97. Re 8M Mach 0.00 (1)
BIGFOIL.COM POLAR EXPORT
goe410
GOE 410 |  |  |  | Cl Max: | 1.572 | at alpha= | 20 | deg
JavaFoil+Calcfoil stall+Eppler ext transition |  |  |  | L/D Max: | 132.799 | at alpha= | 8 | deg
Re: | 8000000 |  |  | Cd Min: | 0.00478 | at alpha= | 1 | deg
Mach: | 0 |  |  | Cl=0 at alpha= | 0 | deg
|  |  |  | @ Cl=0.1, Cd= | 0.0049892
|  |  |  | @ Cl=0.4, Cd= | 0.0053907
|  |  |  | @ Cl=0.6, Cd= | 0.0067658
alpha (deg) | Cl | Cd | Cm | Cl/Cd
-20 | -1.572 | 0.06575 | 0.013 | -23.904
-19.5 | -1.569 | 0.06105 | 0.013 | -25.702
-19 | -1.566 | 0.05635 | 0.013 | -27.785
-18.5 | -1.56 | 0.05196 | 0.013 | -30.024
-18 | -1.554 | 0.04768 | 0.012 | -32.58
-17.5 | -1.549 | 0.04187 | 0.012 | -36.997
-17 | -1.538 | 0.03831 | 0.012 | -40.14
-16.5 | -1.525 | 0.03483 | 0.012 | -43.796
-16 | -1.508 | 0.03215 | 0.012 | -46.905
-15.5 | -1.494 | 0.02837 | 0.011 | -52.666
-15 | -1.468 | 0.02724 | 0.011 | -53.882
-14.5 | -1.446 | 0.02455 | 0.011 | -58.913
-14 | -1.423 | 0.02195 | 0.01 | -64.831
-13.5 | -1.396 | 0.01996 | 0.01 | -69.931
-13 | -1.365 | 0.01818 | 0.01 | -75.104
-12.5 | -1.333 | 0.01676 | 0.01 | -79.552
-12 | -1.299 | 0.01517 | 0.009 | -85.664
-11.5 | -1.264 | 0.01402 | 0.009 | -90.104
-11 | -1.224 | 0.01282 | 0.009 | -95.525
-10.5 | -1.183 | 0.01209 | 0.008 | -97.866
-10 | -1.14 | 0.01123 | 0.008 | -101.519
-9.5 | -1.093 | 0.01058 | 0.008 | -103.297
-9 | -1.047 | 0.00935 | 0.007 | -112.05
-8.5 | -0.996 | 0.00904 | 0.007 | -110.164
-8 | -0.944 | 0.00727 | 0.007 | -129.842
-7.5 | -0.889 | 0.00705 | 0.006 | -126.102
-7 | -0.833 | 0.00667 | 0.006 | -124.847
-6.5 | -0.776 | 0.00659 | 0.005 | -117.808
-6 | -0.719 | 0.00647 | 0.005 | -111.027
-5.5 | -0.66 | 0.00604 | 0.005 | -109.265
-5 | -0.601 | 0.00697 | 0.004 | -86.248
-4.5 | -0.542 | 0.00563 | 0.004 | -96.217
-4 | -0.483 | 0.00546 | 0.003 | -88.373
-3.5 | -0.423 | 0.00564 | 0.003 | -74.993
-3 | -0.363 | 0.00518 | 0.002 | -70.091
-2.5 | -0.303 | 0.00594 | 0.002 | -50.927
-2 | -0.242 | 0.005 | 0.002 | -48.533
-1.5 | -0.182 | 0.00491 | 0.001 | -37.044
-1 | -0.121 | 0.00482 | 0.001 | -25.216
-0.5 | -0.061 | 0.0054 | 0 | -11.24
0 | 0 | 0.00521 | 0 | 0
0.5 | 0.061 | 0.00536 | 0 | 11.426
1 | 0.122 | 0.00478 | -0.001 | 25.625
1.5 | 0.183 | 0.00487 | -0.001 | 37.652
2 | 0.244 | 0.00495 | -0.002 | 49.344
2.5 | 0.305 | 0.00589 | -0.002 | 51.813
3 | 0.366 | 0.00513 | -0.002 | 71.304
3.5 | 0.426 | 0.00559 | -0.003 | 76.277
4 | 0.487 | 0.00541 | -0.003 | 89.98
4.5 | 0.547 | 0.00558 | -0.004 | 98.004
5 | 0.606 | 0.0069 | -0.004 | 87.907
5.5 | 0.666 | 0.00598 | -0.005 | 111.432
6 | 0.725 | 0.0064 | -0.005 | 113.237
6.5 | 0.783 | 0.00652 | -0.005 | 120.233
7 | 0.841 | 0.00659 | -0.006 | 127.555
7.5 | 0.897 | 0.00696 | -0.006 | 128.875
8 | 0.952 | 0.00717 | -0.007 | 132.799
8.5 | 0.996 | 0.00904 | -0.007 | 110.164
9 | 1.047 | 0.00935 | -0.007 | 112.05
9.5 | 1.093 | 0.01058 | -0.008 | 103.297
10 | 1.14 | 0.01123 | -0.008 | 101.519
10.5 | 1.183 | 0.01209 | -0.008 | 97.866
11 | 1.224 | 0.01282 | -0.009 | 95.525
11.5 | 1.264 | 0.01402 | -0.009 | 90.104
12 | 1.299 | 0.01517 | -0.009 | 85.664
12.5 | 1.333 | 0.01676 | -0.01 | 79.552
13 | 1.365 | 0.01818 | -0.01 | 75.104
13.5 | 1.396 | 0.01996 | -0.01 | 69.931
14 | 1.423 | 0.02195 | -0.01 | 64.831
14.5 | 1.446 | 0.02455 | -0.011 | 58.913
15 | 1.468 | 0.02724 | -0.011 | 53.882
15.5 | 1.494 | 0.02837 | -0.011 | 52.666
16 | 1.508 | 0.03215 | -0.011 | 46.905
16.5 | 1.525 | 0.03483 | -0.012 | 43.796
17 | 1.538 | 0.03831 | -0.012 | 40.14
17.5 | 1.549 | 0.04187 | -0.012 | 36.997
18 | 1.554 | 0.04768 | -0.012 | 32.58
18.5 | 1.56 | 0.05196 | -0.013 | 30.024
19 | 1.566 | 0.05635 | -0.013 | 27.785
19.5 | 1.569 | 0.06105 | -0.013 | 25.702
20 | 1.572 | 0.06575 | -0.013 | 23.904

## 98. Re 8M Mach 0.00 (2)
BIGFOIL.COM POLAR EXPORT
goe410
GOE 410 |  |  |  | Cl Max: | 1.8136 | at alpha= | 20 | deg
XFOIL ncrit=9 |  |  |  | L/D Max: | 132.535 | at alpha= | 11 | deg
Re: | 8000000 |  |  | Cd Min: | 0.04006 | at alpha= | -20 | deg
Mach: | 0 |  |  | Cl=0 at alpha= | 0 | deg
|  |  |  | @ Cl=0.1, Cd= | 0.0057039
|  |  |  | @ Cl=0.4, Cd= | 0.0063365
|  |  |  | @ Cl=0.6, Cd= | 0.0068515
alpha (deg) | Cl | Cd | Cm | Cl/Cd
-20 | -1.8108 | 0.04006 | -0.0269 | -45.2022
-19.5 | -1.8075 | 0.03522 | -0.0277 | -51.3203
-19 | -1.7976 | 0.03115 | -0.0281 | -57.7079
-18.5 | -1.7866 | 0.02727 | -0.0283 | -65.5152
-18 | -1.7725 | 0.02383 | -0.0282 | -74.381
-17.5 | -1.7506 | 0.02123 | -0.0277 | -82.4588
-17 | -1.7238 | 0.01917 | -0.027 | -89.9218
-16.5 | -1.692 | 0.01759 | -0.026 | -96.191
-16 | -1.657 | 0.01618 | -0.0251 | -102.4104
-15.5 | -1.6234 | 0.01503 | -0.0232 | -108.0106
-15 | -1.5995 | 0.01428 | -0.0183 | -112.0098
-14.5 | -1.5629 | 0.01365 | -0.0153 | -114.4982
-14 | -1.5243 | 0.01293 | -0.0128 | -117.8886
-13.5 | -1.4821 | 0.01229 | -0.0107 | -120.594
-13 | -1.4373 | 0.01173 | -0.0089 | -122.532
-12.5 | -1.3925 | 0.01111 | -0.0071 | -125.3375
-12 | -1.3455 | 0.0105 | -0.0057 | -128.1429
-11.5 | -1.2854 | 0.00986 | -0.007 | -130.3651
-11 | -1.2393 | 0.00934 | -0.0053 | -132.6874
-10.5 | -1.1877 | 0.00899 | -0.0045 | -132.1135
-10 | -1.1342 | 0.00872 | -0.0039 | -130.0688
-9.5 | -1.0803 | 0.00846 | -0.0033 | -127.695
-9 | -1.026 | 0.00822 | -0.0028 | -124.8175
-8.5 | -0.9708 | 0.00807 | -0.0025 | -120.2974
-8 | -0.9154 | 0.00793 | -0.0021 | -115.4351
-7.5 | -0.86 | 0.00774 | -0.0017 | -111.1111
-7 | -0.8036 | 0.00758 | -0.0015 | -106.0158
-6.5 | -0.747 | 0.00738 | -0.0013 | -101.2195
-6 | -0.6901 | 0.0072 | -0.0012 | -95.8472
-5.5 | -0.6333 | 0.00698 | -0.001 | -90.7307
-5 | -0.5763 | 0.00676 | -0.0008 | -85.2515
-4.5 | -0.519 | 0.00659 | -0.0007 | -78.7557
-4 | -0.4609 | 0.00647 | -0.0007 | -71.2365
-3.5 | -0.4028 | 0.00634 | -0.0006 | -63.5331
-3 | -0.3445 | 0.00627 | -0.0007 | -54.9442
-2.5 | -0.2863 | 0.00616 | -0.0006 | -46.4773
-2 | -0.2278 | 0.00609 | -0.0007 | -37.4056
-1.5 | -0.1696 | 0.00602 | -0.0007 | -28.1728
-0.5 | -0.0573 | 0.00551 | -0.0001 | -10.3993
0 | 0 | 0.00552 | 0 | 0
0.5 | 0.0573 | 0.00551 | 0.0001 | 10.3993
1.5 | 0.1696 | 0.00602 | 0.0007 | 28.1728
2 | 0.2278 | 0.00609 | 0.0007 | 37.4056
2.5 | 0.2863 | 0.00616 | 0.0006 | 46.4773
3 | 0.3445 | 0.00627 | 0.0006 | 54.9442
3.5 | 0.4029 | 0.00634 | 0.0006 | 63.5489
4 | 0.4609 | 0.00647 | 0.0007 | 71.2365
4.5 | 0.519 | 0.00659 | 0.0007 | 78.7557
5 | 0.5763 | 0.00676 | 0.0008 | 85.2515
5.5 | 0.6333 | 0.00698 | 0.001 | 90.7307
6 | 0.6901 | 0.0072 | 0.0011 | 95.8472
6.5 | 0.747 | 0.00738 | 0.0013 | 101.2195
7 | 0.8036 | 0.00758 | 0.0015 | 106.0158
7.5 | 0.86 | 0.00774 | 0.0017 | 111.1111
8 | 0.9154 | 0.00793 | 0.0021 | 115.4351
8.5 | 0.9708 | 0.00807 | 0.0024 | 120.2974
9 | 1.0261 | 0.00822 | 0.0028 | 124.8297
9.5 | 1.0803 | 0.00846 | 0.0033 | 127.695
10 | 1.1342 | 0.00872 | 0.0039 | 130.0688
10.5 | 1.1877 | 0.00898 | 0.0045 | 132.2606
11 | 1.2392 | 0.00935 | 0.0053 | 132.5348
11.5 | 1.2854 | 0.00985 | 0.0071 | 130.4975
12.5 | 1.3925 | 0.01111 | 0.0071 | 125.3375
13 | 1.4373 | 0.01174 | 0.0089 | 122.4276
13.5 | 1.4821 | 0.01229 | 0.0107 | 120.594
14 | 1.5243 | 0.01293 | 0.0128 | 117.8886
14.5 | 1.563 | 0.01365 | 0.0153 | 114.5055
15 | 1.5996 | 0.01428 | 0.0182 | 112.0168
15.5 | 1.6236 | 0.01503 | 0.0231 | 108.024
16 | 1.6579 | 0.01618 | 0.025 | 102.466
16.5 | 1.693 | 0.01758 | 0.0259 | 96.3026
17 | 1.725 | 0.01914 | 0.0268 | 90.1254
17.5 | 1.7524 | 0.02116 | 0.0275 | 82.8166
18 | 1.7735 | 0.02384 | 0.028 | 74.3918
18.5 | 1.7886 | 0.02719 | 0.0281 | 65.7815
19 | 1.8005 | 0.03099 | 0.0279 | 58.0994
19.5 | 1.8101 | 0.03511 | 0.0274 | 51.5551
20 | 1.8136 | 0.03994 | 0.0266 | 45.4081

## 99. Re 8M Mach 0.10 (1)
BIGFOIL.COM POLAR EXPORT
goe410
GOE 410 |  |  |  | Cl Max: | 1.545 | at alpha= | 19.5 | deg
JavaFoil+Calcfoil stall+Eppler ext transition |  |  |  | L/D Max: | 129.641 | at alpha= | 7 | deg
Re: | 8000000 |  |  | Cd Min: | 0.00477 | at alpha= | 1 | deg
Mach: | 0.1 |  |  | Cl=0 at alpha= | 0 | deg
|  |  |  | @ Cl=0.1, Cd= | 0.0049925
|  |  |  | @ Cl=0.4, Cd= | 0.0053753
|  |  |  | @ Cl=0.6, Cd= | 0.006685
alpha (deg) | Cl | Cd | Cm | Cl/Cd
-20 | -1.545 | 0.06871 | 0.013 | -22.48
-19.5 | -1.545 | 0.06362 | 0.013 | -24.282
-19 | -1.544 | 0.05855 | 0.013 | -26.365
-18.5 | -1.535 | 0.05663 | 0.012 | -27.104
-18 | -1.535 | 0.05011 | 0.012 | -30.637
-17.5 | -1.534 | 0.04377 | 0.012 | -35.044
-17 | -1.526 | 0.03991 | 0.012 | -38.228
-16.5 | -1.514 | 0.03636 | 0.012 | -41.634
-16 | -1.497 | 0.03403 | 0.012 | -44
-15.5 | -1.486 | 0.02952 | 0.011 | -50.332
-15 | -1.461 | 0.02833 | 0.011 | -51.564
-14.5 | -1.446 | 0.02425 | 0.011 | -59.635
-14 | -1.419 | 0.02266 | 0.011 | -62.639
-13.5 | -1.394 | 0.02042 | 0.01 | -68.281
-13 | -1.365 | 0.01866 | 0.01 | -73.153
-12.5 | -1.334 | 0.01718 | 0.01 | -77.608
-12 | -1.3 | 0.01553 | 0.009 | -83.727
-11.5 | -1.264 | 0.01441 | 0.009 | -87.706
-11 | -1.226 | 0.01306 | 0.009 | -93.89
-10.5 | -1.185 | 0.01229 | 0.008 | -96.41
-10 | -1.141 | 0.01167 | 0.008 | -97.804
-9.5 | -1.096 | 0.01079 | 0.008 | -101.588
-9 | -1.051 | 0.00946 | 0.007 | -111.09
-8.5 | -1 | 0.00906 | 0.007 | -110.362
-8 | -0.948 | 0.00876 | 0.007 | -108.142
-7.5 | -0.893 | 0.00707 | 0.006 | -126.299
-7 | -0.837 | 0.0066 | 0.006 | -126.871
-6.5 | -0.78 | 0.00661 | 0.005 | -118.1
-6 | -0.722 | 0.00648 | 0.005 | -111.335
-5.5 | -0.663 | 0.00599 | 0.005 | -110.766
-5 | -0.604 | 0.00695 | 0.004 | -86.827
-4.5 | -0.545 | 0.00564 | 0.004 | -96.643
-4 | -0.485 | 0.00546 | 0.003 | -88.825
-3.5 | -0.425 | 0.00564 | 0.003 | -75.334
-3 | -0.365 | 0.00517 | 0.002 | -70.507
-2.5 | -0.304 | 0.00595 | 0.002 | -51.095
-2 | -0.244 | 0.00499 | 0.002 | -48.828
-1.5 | -0.183 | 0.00491 | 0.001 | -37.281
-1 | -0.122 | 0.00481 | 0.001 | -25.387
-0.5 | -0.061 | 0.0054 | 0 | -11.294
0 | 0 | 0.00522 | 0 | 0
0.5 | 0.062 | 0.00536 | 0 | 11.483
1 | 0.123 | 0.00477 | -0.001 | 25.802
1.5 | 0.184 | 0.00486 | -0.001 | 37.899
2 | 0.246 | 0.00495 | -0.002 | 49.652
2.5 | 0.307 | 0.0059 | -0.002 | 51.989
3 | 0.368 | 0.00513 | -0.002 | 71.737
3.5 | 0.428 | 0.00559 | -0.003 | 76.633
4 | 0.489 | 0.00541 | -0.003 | 90.453
4.5 | 0.549 | 0.00558 | -0.004 | 98.452
5 | 0.609 | 0.00688 | -0.004 | 88.511
5.5 | 0.669 | 0.00592 | -0.005 | 112.973
6 | 0.728 | 0.00641 | -0.005 | 113.566
6.5 | 0.787 | 0.00653 | -0.005 | 120.546
7 | 0.845 | 0.00651 | -0.006 | 129.641
7.5 | 0.901 | 0.00698 | -0.006 | 129.091
8 | 0.957 | 0.00867 | -0.007 | 110.37
8.5 | 1 | 0.00906 | -0.007 | 110.362
9 | 1.051 | 0.00946 | -0.007 | 111.09
9.5 | 1.096 | 0.01079 | -0.008 | 101.588
10 | 1.141 | 0.01167 | -0.008 | 97.804
10.5 | 1.185 | 0.01229 | -0.008 | 96.41
11 | 1.226 | 0.01306 | -0.009 | 93.89
11.5 | 1.264 | 0.01441 | -0.009 | 87.706
12 | 1.3 | 0.01553 | -0.009 | 83.727
12.5 | 1.334 | 0.01718 | -0.01 | 77.608
13 | 1.365 | 0.01866 | -0.01 | 73.153
13.5 | 1.394 | 0.02042 | -0.01 | 68.281
14 | 1.419 | 0.02266 | -0.01 | 62.639
14.5 | 1.446 | 0.02425 | -0.011 | 59.635
15 | 1.461 | 0.02833 | -0.011 | 51.564
15.5 | 1.486 | 0.02952 | -0.011 | 50.332
16 | 1.497 | 0.03403 | -0.011 | 44
16.5 | 1.514 | 0.03636 | -0.012 | 41.634
17 | 1.526 | 0.03991 | -0.012 | 38.228
17.5 | 1.534 | 0.04377 | -0.012 | 35.044
18 | 1.535 | 0.05011 | -0.012 | 30.637
18.5 | 1.535 | 0.05663 | -0.012 | 27.104
19 | 1.544 | 0.05855 | -0.013 | 26.365
19.5 | 1.545 | 0.06362 | -0.013 | 24.282
20 | 1.545 | 0.06871 | -0.013 | 22.48

## 100. Re 8M Mach 0.10 (2)
BIGFOIL.COM POLAR EXPORT
goe410
GOE 410 |  |  |  | Cl Max: | 1.8001 | at alpha= | 19.5 | deg
XFOIL ncrit=9 |  |  |  | L/D Max: | 131.656 | at alpha= | 11 | deg
Re: | 8000000 |  |  | Cd Min: | 0.04421 | at alpha= | -20 | deg
Mach: | 0.1 |  |  | Cl=0 at alpha= | 0 | deg
|  |  |  | @ Cl=0.1, Cd= | 0.005649
|  |  |  | @ Cl=0.4, Cd= | 0.0063434
|  |  |  | @ Cl=0.6, Cd= | 0.0068593
alpha (deg) | Cl | Cd | Cm | Cl/Cd
-20 | -1.7958 | 0.04421 | -0.0277 | -40.6198
-19.5 | -1.7974 | 0.03874 | -0.0287 | -46.3965
-19 | -1.7921 | 0.03402 | -0.0294 | -52.6778
-18.5 | -1.782 | 0.02986 | -0.0298 | -59.6785
-18 | -1.7712 | 0.02593 | -0.0299 | -68.307
-17.5 | -1.7533 | 0.02279 | -0.0296 | -76.9329
-17 | -1.7291 | 0.02034 | -0.0289 | -85.0098
-16.5 | -1.6995 | 0.01844 | -0.028 | -92.1638
-16 | -1.6665 | 0.01691 | -0.0269 | -98.5512
-15.5 | -1.6293 | 0.01552 | -0.0259 | -104.9807
-15 | -1.6005 | 0.01459 | -0.0222 | -109.6984
-14.5 | -1.5715 | 0.01391 | -0.0178 | -112.9763
-14 | -1.5327 | 0.01322 | -0.015 | -115.938
-13.5 | -1.4917 | 0.01252 | -0.0125 | -119.1454
-13 | -1.4467 | 0.01195 | -0.0106 | -121.0628
-12.5 | -1.4022 | 0.01129 | -0.0085 | -124.1984
-12 | -1.3549 | 0.01068 | -0.0069 | -126.8633
-11.5 | -1.2942 | 0.01003 | -0.0082 | -129.0329
-11 | -1.2483 | 0.00947 | -0.0063 | -131.8163
-10.5 | -1.1964 | 0.00909 | -0.0053 | -131.6172
-10 | -1.1429 | 0.00878 | -0.0046 | -130.1708
-9.5 | -1.0882 | 0.00853 | -0.004 | -127.5733
-9 | -1.0336 | 0.00828 | -0.0034 | -124.8309
-8.5 | -0.9779 | 0.00812 | -0.0029 | -120.431
-8 | -0.922 | 0.00798 | -0.0025 | -115.5388
-7.5 | -0.8661 | 0.00778 | -0.0021 | -111.3239
-7 | -0.8093 | 0.00761 | -0.0018 | -106.3469
-6.5 | -0.7521 | 0.00742 | -0.0016 | -101.3612
-6 | -0.6949 | 0.00722 | -0.0014 | -96.2465
-5.5 | -0.6376 | 0.00701 | -0.0012 | -90.9558
-5 | -0.5801 | 0.00678 | -0.001 | -85.5605
-4.5 | -0.5224 | 0.00661 | -0.0008 | -79.0318
-4 | -0.4639 | 0.00649 | -0.0008 | -71.4792
-3.5 | -0.4055 | 0.00635 | -0.0007 | -63.8583
-3 | -0.3468 | 0.00628 | -0.0007 | -55.2229
-2.5 | -0.2881 | 0.00617 | -0.0007 | -46.6937
-2 | -0.2292 | 0.0061 | -0.0007 | -37.5738
-1.5 | -0.1706 | 0.00603 | -0.0007 | -28.2919
-1 | -0.1146 | 0.0057 | -0.0004 | -20.1053
-0.5 | -0.0576 | 0.00553 | -0.0001 | -10.4159
0 | 0 | 0.00553 | 0 | 0
0.5 | 0.0576 | 0.00553 | 0.0001 | 10.4159
1 | 0.1146 | 0.00569 | 0.0004 | 20.1406
1.5 | 0.1706 | 0.00603 | 0.0007 | 28.2919
2 | 0.2292 | 0.0061 | 0.0007 | 37.5738
2.5 | 0.2882 | 0.00617 | 0.0007 | 46.7099
3 | 0.3468 | 0.00628 | 0.0007 | 55.2229
3.5 | 0.4055 | 0.00635 | 0.0007 | 63.8583
4 | 0.4639 | 0.00649 | 0.0008 | 71.4792
4.5 | 0.5224 | 0.00661 | 0.0008 | 79.0318
5 | 0.5802 | 0.00678 | 0.001 | 85.5752
5.5 | 0.6376 | 0.00701 | 0.0012 | 90.9558
6 | 0.6949 | 0.00722 | 0.0014 | 96.2465
6.5 | 0.7521 | 0.00742 | 0.0016 | 101.3612
7 | 0.8093 | 0.00761 | 0.0018 | 106.3469
7.5 | 0.8661 | 0.00778 | 0.0021 | 111.3239
8 | 0.922 | 0.00798 | 0.0025 | 115.5388
8.5 | 0.9779 | 0.00812 | 0.0029 | 120.431
9 | 1.0337 | 0.00828 | 0.0034 | 124.843
9.5 | 1.0883 | 0.00853 | 0.004 | 127.585
10 | 1.1429 | 0.00878 | 0.0046 | 130.1708
10.5 | 1.1964 | 0.00909 | 0.0053 | 131.6172
11 | 1.2481 | 0.00948 | 0.0063 | 131.6561
11.5 | 1.2942 | 0.01001 | 0.0082 | 129.2907
12 | 1.3553 | 0.01065 | 0.0069 | 127.2582
12.5 | 1.4022 | 0.01129 | 0.0085 | 124.1984
13 | 1.4467 | 0.01195 | 0.0106 | 121.0628
13.5 | 1.4917 | 0.01251 | 0.0125 | 119.2406
14 | 1.5327 | 0.01322 | 0.015 | 115.938
14.5 | 1.5716 | 0.01391 | 0.0177 | 112.9835
15 | 1.6007 | 0.01459 | 0.0222 | 109.7121
15.5 | 1.6298 | 0.01552 | 0.0258 | 105.0129
16 | 1.6674 | 0.0169 | 0.0267 | 98.6627
16.5 | 1.7006 | 0.01843 | 0.0279 | 92.2735
17 | 1.7306 | 0.02029 | 0.0287 | 85.2932
17.5 | 1.7551 | 0.02272 | 0.0294 | 77.2491
18 | 1.772 | 0.02595 | 0.0297 | 68.2852
18.5 | 1.7842 | 0.02977 | 0.0296 | 59.9328
19 | 1.7946 | 0.03391 | 0.0292 | 52.9224
19.5 | 1.8001 | 0.03863 | 0.0284 | 46.5985
20 | 1.7984 | 0.04411 | 0.0274 | 40.7708

## 101. Re 8M Mach 0.25 (1)
BIGFOIL.COM POLAR EXPORT
goe410
GOE 410 |  |  |  | Cl Max: | 1.42 | at alpha= | 15.5 | deg
JavaFoil+Calcfoil stall+Eppler ext transition |  |  |  | L/D Max: | 132.302 | at alpha= | 7 | deg
Re: | 8000000 |  |  | Cd Min: | 0.00475 | at alpha= | 1.5 | deg
Mach: | 0.25 |  |  | Cl=0 at alpha= | 0 | deg
|  |  |  | @ Cl=0.1, Cd= | 0.0056786
|  |  |  | @ Cl=0.4, Cd= | 0.0055977
|  |  |  | @ Cl=0.6, Cd= | 0.0069003
alpha (deg) | Cl | Cd | Cm | Cl/Cd
-20 | -1.31 | 0.09748 | 0.013 | -13.44
-19.5 | -1.339 | 0.08645 | 0.013 | -15.484
-19 | -1.362 | 0.07812 | 0.013 | -17.432
-18.5 | -1.383 | 0.06925 | 0.012 | -19.964
-18 | -1.392 | 0.06599 | 0.012 | -21.101
-17.5 | -1.409 | 0.05737 | 0.012 | -24.561
-17 | -1.416 | 0.05244 | 0.012 | -26.998
-16.5 | -1.418 | 0.04812 | 0.012 | -29.464
-16 | -1.418 | 0.04413 | 0.012 | -32.127
-15.5 | -1.42 | 0.0376 | 0.011 | -37.777
-15 | -1.415 | 0.03354 | 0.011 | -42.194
-14.5 | -1.405 | 0.03005 | 0.011 | -46.749
-14 | -1.389 | 0.02769 | 0.011 | -50.148
-13.5 | -1.372 | 0.02474 | 0.01 | -55.456
-13 | -1.354 | 0.02161 | 0.01 | -62.652
-12.5 | -1.326 | 0.02012 | 0.01 | -65.931
-12 | -1.3 | 0.01769 | 0.009 | -73.459
-11.5 | -1.268 | 0.01635 | 0.009 | -77.534
-11 | -1.233 | 0.01474 | 0.009 | -83.612
-10.5 | -1.194 | 0.01381 | 0.009 | -86.445
-10 | -1.155 | 0.01262 | 0.008 | -91.471
-9.5 | -1.112 | 0.01166 | 0.008 | -95.378
-9 | -1.071 | 0.00981 | 0.007 | -109.135
-8.5 | -1.02 | 0.00954 | 0.007 | -106.902
-8 | -0.967 | 0.00892 | 0.007 | -108.411
-7.5 | -0.914 | 0.00875 | 0.006 | -104.48
-7 | -0.858 | 0.00663 | 0.006 | -129.381
-6.5 | -0.8 | 0.00668 | 0.005 | -119.722
-6 | -0.741 | 0.00651 | 0.005 | -113.742
-5.5 | -0.68 | 0.00596 | 0.005 | -114.078
-5 | -0.62 | 0.00704 | 0.004 | -87.966
-4.5 | -0.559 | 0.00687 | 0.004 | -81.323
-4 | -0.498 | 0.00548 | 0.003 | -90.876
-3.5 | -0.436 | 0.00669 | 0.003 | -65.189
-3 | -0.374 | 0.00508 | 0.003 | -73.712
-2.5 | -0.312 | 0.00592 | 0.002 | -52.788
-2 | -0.25 | 0.00488 | 0.002 | -51.295
-1.5 | -0.188 | 0.00479 | 0.001 | -39.226
-1 | -0.125 | 0.00557 | 0.001 | -22.471
-0.5 | -0.063 | 0.00594 | 0 | -10.558
0 | 0 | 0.00523 | 0 | 0
0.5 | 0.063 | 0.00589 | 0 | 10.734
1 | 0.126 | 0.00553 | -0.001 | 22.865
1.5 | 0.189 | 0.00475 | -0.001 | 39.911
2 | 0.252 | 0.00483 | -0.002 | 52.206
2.5 | 0.315 | 0.00586 | -0.002 | 53.748
3 | 0.378 | 0.00503 | -0.003 | 75.063
3.5 | 0.44 | 0.00663 | -0.003 | 66.374
4 | 0.502 | 0.00542 | -0.003 | 92.616
4.5 | 0.564 | 0.0068 | -0.004 | 82.906
5 | 0.625 | 0.00697 | -0.004 | 89.72
5.5 | 0.687 | 0.0059 | -0.005 | 116.443
6 | 0.747 | 0.00644 | -0.005 | 116.1
6.5 | 0.807 | 0.0066 | -0.005 | 122.276
7 | 0.866 | 0.00654 | -0.006 | 132.302
7.5 | 0.923 | 0.00864 | -0.006 | 106.812
8 | 0.967 | 0.00892 | -0.007 | 108.411
8.5 | 1.02 | 0.00954 | -0.007 | 106.902
9 | 1.071 | 0.00981 | -0.007 | 109.135
9.5 | 1.112 | 0.01166 | -0.008 | 95.378
10 | 1.155 | 0.01262 | -0.008 | 91.471
10.5 | 1.194 | 0.01381 | -0.008 | 86.445
11 | 1.233 | 0.01474 | -0.009 | 83.612
11.5 | 1.268 | 0.01635 | -0.009 | 77.534
12 | 1.3 | 0.01769 | -0.009 | 73.459
12.5 | 1.326 | 0.02012 | -0.01 | 65.931
13 | 1.354 | 0.02161 | -0.01 | 62.652
13.5 | 1.372 | 0.02474 | -0.01 | 55.456
14 | 1.389 | 0.02769 | -0.011 | 50.148
14.5 | 1.405 | 0.03005 | -0.011 | 46.749
15 | 1.415 | 0.03354 | -0.011 | 42.194
15.5 | 1.42 | 0.0376 | -0.011 | 37.777
16 | 1.418 | 0.04413 | -0.011 | 32.127
16.5 | 1.418 | 0.04812 | -0.012 | 29.464
17 | 1.416 | 0.05244 | -0.012 | 26.998
17.5 | 1.409 | 0.05737 | -0.012 | 24.561
18 | 1.398 | 0.06345 | -0.012 | 22.028
18.5 | 1.377 | 0.07261 | -0.012 | 18.97
19 | 1.362 | 0.07812 | -0.012 | 17.432
19.5 | 1.339 | 0.08645 | -0.013 | 15.484
20 | 1.31 | 0.09748 | -0.013 | 13.44

## 102. Re 8M Mach 0.25 (2)
BIGFOIL.COM POLAR EXPORT
goe410
GOE 410 |  |  |  | Cl Max: | 1.7374 | at alpha= | 18 | deg
XFOIL ncrit=9 |  |  |  | L/D Max: | 129.402 | at alpha= | 10 | deg
Re: | 8000000 |  |  | Cd Min: | 0.07097 | at alpha= | -20 | deg
Mach: | 0.25 |  |  | Cl=0 at alpha= | 0 | deg
|  |  |  | @ Cl=0.1, Cd= | 0.0058952
|  |  |  | @ Cl=0.4, Cd= | 0.0064035
|  |  |  | @ Cl=0.6, Cd= | 0.0069754
alpha (deg) | Cl | Cd | Cm | Cl/Cd
-20 | -1.6787 | 0.07097 | -0.0272 | -23.6537
-19.5 | -1.6993 | 0.06245 | -0.0302 | -27.2106
-19 | -1.7175 | 0.05446 | -0.0327 | -31.5369
-18.5 | -1.7289 | 0.04742 | -0.0345 | -36.4593
-18 | -1.734 | 0.04121 | -0.0357 | -42.0772
-17.5 | -1.7325 | 0.03567 | -0.0365 | -48.5702
-17 | -1.7282 | 0.0305 | -0.037 | -56.6623
-16.5 | -1.7172 | 0.02606 | -0.0371 | -65.8941
-16 | -1.6957 | 0.02271 | -0.0366 | -74.6675
-15.5 | -1.668 | 0.02004 | -0.0357 | -83.2335
-15 | -1.6369 | 0.01786 | -0.0344 | -91.6517
-14.5 | -1.6035 | 0.01604 | -0.0324 | -99.9688
-14 | -1.5631 | 0.01482 | -0.0302 | -105.4723
-13.5 | -1.5337 | 0.01399 | -0.0249 | -109.6283
-13 | -1.4963 | 0.01312 | -0.0208 | -114.0473
-12.5 | -1.4522 | 0.01239 | -0.0176 | -117.2074
-12 | -1.4056 | 0.01171 | -0.0147 | -120.0342
-11.5 | -1.3389 | 0.01108 | -0.0159 | -120.8394
-11 | -1.2943 | 0.01038 | -0.0128 | -124.6917
-10.5 | -1.2454 | 0.00963 | -0.0104 | -129.325
-10 | -1.1904 | 0.00921 | -0.0089 | -129.2508
-9.5 | -1.1331 | 0.0089 | -0.0078 | -127.3146
-9 | -1.0757 | 0.00862 | -0.0067 | -124.7912
-8.5 | -1.018 | 0.00839 | -0.0058 | -121.3349
-8 | -0.9591 | 0.00824 | -0.005 | -116.3956
-7.5 | -0.9002 | 0.00804 | -0.0043 | -111.9652
-7 | -0.8411 | 0.00781 | -0.0037 | -107.6953
-6.5 | -0.781 | 0.00762 | -0.0032 | -102.4934
-6 | -0.7212 | 0.00739 | -0.0028 | -97.5913
-5.5 | -0.6612 | 0.0072 | -0.0024 | -91.8333
-5 | -0.6013 | 0.00696 | -0.0021 | -86.3937
-4.5 | -0.5413 | 0.00676 | -0.0017 | -80.074
-4 | -0.481 | 0.00658 | -0.0015 | -73.1003
-3.5 | -0.4202 | 0.00643 | -0.0013 | -65.3499
-3 | -0.3592 | 0.00635 | -0.0012 | -56.5669
-2.5 | -0.2985 | 0.00624 | -0.0011 | -47.8365
-2 | -0.2373 | 0.00617 | -0.001 | -38.4603
-1.5 | -0.1766 | 0.00609 | -0.0009 | -28.9984
-1 | -0.1166 | 0.00602 | -0.0007 | -19.3688
-0.5 | -0.0594 | 0.00559 | -0.0002 | -10.6261
0 | 0 | 0.00557 | 0 | 0
0.5 | 0.0594 | 0.00559 | 0.0002 | 10.6261
1 | 0.1166 | 0.00602 | 0.0007 | 19.3688
1.5 | 0.1766 | 0.0061 | 0.0009 | 28.9508
2 | 0.2373 | 0.00617 | 0.001 | 38.4603
2.5 | 0.2985 | 0.00624 | 0.0011 | 47.8365
3 | 0.3592 | 0.00635 | 0.0012 | 56.5669
3.5 | 0.4202 | 0.00643 | 0.0013 | 65.3499
4 | 0.481 | 0.00658 | 0.0015 | 73.1003
4.5 | 0.5413 | 0.00676 | 0.0017 | 80.074
5.5 | 0.6612 | 0.0072 | 0.0024 | 91.8333
6 | 0.7212 | 0.00739 | 0.0028 | 97.5913
6.5 | 0.781 | 0.00762 | 0.0032 | 102.4934
7 | 0.8411 | 0.0078 | 0.0037 | 107.8333
7.5 | 0.9002 | 0.00804 | 0.0043 | 111.9652
8 | 0.9591 | 0.00824 | 0.005 | 116.3956
8.5 | 1.018 | 0.00839 | 0.0058 | 121.3349
9 | 1.0758 | 0.00862 | 0.0067 | 124.8028
9.5 | 1.1331 | 0.0089 | 0.0078 | 127.3146
10 | 1.1905 | 0.0092 | 0.0089 | 129.4022
10.5 | 1.2454 | 0.00963 | 0.0104 | 129.325
11 | 1.294 | 0.0104 | 0.0128 | 124.4231
11.5 | 1.3389 | 0.01107 | 0.0159 | 120.9485
12 | 1.406 | 0.01169 | 0.0147 | 120.2737
12.5 | 1.4522 | 0.01239 | 0.0176 | 117.2074
13 | 1.4961 | 0.01313 | 0.0208 | 113.9452
13.5 | 1.5338 | 0.01399 | 0.0249 | 109.6355
14 | 1.5635 | 0.01481 | 0.0301 | 105.5706
14.5 | 1.6042 | 0.01603 | 0.0323 | 100.0749
15 | 1.6377 | 0.01785 | 0.0342 | 91.7479
15.5 | 1.669 | 0.02004 | 0.0356 | 83.2834
16 | 1.6971 | 0.02268 | 0.0364 | 74.828
16.5 | 1.7184 | 0.02605 | 0.0369 | 65.9655
17 | 1.7314 | 0.03032 | 0.0369 | 57.1042
17.5 | 1.735 | 0.03557 | 0.0363 | 48.7771
18 | 1.7374 | 0.04104 | 0.0355 | 42.3343
18.5 | 1.7318 | 0.0473 | 0.0343 | 36.6131
19 | 1.7212 | 0.05427 | 0.0325 | 31.7155
19.5 | 1.7038 | 0.06217 | 0.03 | 27.4055
20 | 1.6816 | 0.07088 | 0.0269 | 23.7246

## 103. Re 8M Mach 0.50 (1)
BIGFOIL.COM POLAR EXPORT
goe410
GOE 410 |  |  |  | Cl Max: | 1.137 | at alpha= | 20 | deg
JavaFoil+Calcfoil stall+Eppler ext transition |  |  |  | L/D Max: | 91.047 | at alpha= | 7 | deg
Re: | 8000000 |  |  | Cd Min: | 0.00545 | at alpha= | 3 | deg
Mach: | 0.5 |  |  | Cl=0 at alpha= | 0 | deg
|  |  |  | @ Cl=0.1, Cd= | 0.005921
|  |  |  | @ Cl=0.4, Cd= | 0.0057239
|  |  |  | @ Cl=0.6, Cd= | 0.0074929
alpha (deg) | Cl | Cd | Cm | Cl/Cd
-20 | -1.139 | 0.1427 | 0.012 | -7.983
-19.5 | -1.107 | 0.14086 | 0.012 | -7.856
-19 | -1.09 | 0.12188 | 0.012 | -8.943
-18.5 | -1.051 | 0.12494 | 0.011 | -8.415
-18 | -1.013 | 0.13113 | 0.01 | -7.725
-17.5 | -0.993 | 0.1353 | 0.011 | -7.34
-17 | -0.967 | 0.12676 | 0.01 | -7.627
-16.5 | -0.939 | 0.12322 | 0.01 | -7.623
-16 | -0.91 | 0.11597 | 0.01 | -7.843
-15.5 | -0.878 | 0.1132 | 0.009 | -7.756
-15 | -0.848 | 0.11025 | 0.009 | -7.688
-14.5 | -0.817 | 0.10779 | 0.008 | -7.579
-14 | -0.792 | 0.12111 | 0.008 | -6.535
-13.5 | -0.769 | 0.09748 | 0.008 | -7.894
-13 | -0.742 | 0.0922 | 0.008 | -8.045
-12.5 | -0.716 | 0.0903 | 0.008 | -7.925
-12 | -0.701 | 0.07357 | 0.008 | -9.527
-11.5 | -0.693 | 0.05548 | 0.009 | -12.489
-11 | -0.914 | 0.03832 | 0.009 | -23.859
-10.5 | -1.059 | 0.02892 | 0.009 | -36.605
-10 | -1.097 | 0.02407 | 0.009 | -45.579
-9.5 | -1.1 | 0.02049 | 0.008 | -53.684
-9 | -1.086 | 0.01784 | 0.008 | -60.875
-8.5 | -1.057 | 0.01593 | 0.008 | -66.36
-8 | -1.021 | 0.01371 | 0.007 | -74.446
-7.5 | -0.986 | 0.01048 | 0.007 | -94.014
-7 | -0.933 | 0.01025 | 0.007 | -91.047
-6.5 | -0.876 | 0.00987 | 0.006 | -88.72
-6 | -0.815 | 0.00931 | 0.006 | -87.484
-5.5 | -0.751 | 0.00892 | 0.005 | -84.238
-5 | -0.687 | 0.00815 | 0.005 | -84.268
-4.5 | -0.621 | 0.00824 | 0.004 | -75.364
-4 | -0.554 | 0.00655 | 0.004 | -84.615
-3.5 | -0.486 | 0.00637 | 0.003 | -76.285
-3 | -0.417 | 0.0055 | 0.003 | -75.835
-2.5 | -0.348 | 0.0064 | 0.002 | -54.374
-2 | -0.279 | 0.00619 | 0.002 | -45.106
-1.5 | -0.21 | 0.00608 | 0.001 | -34.486
-1 | -0.14 | 0.00635 | 0.001 | -22.041
-0.5 | -0.07 | 0.00571 | 0 | -12.261
0 | 0 | 0.00552 | 0 | 0
0.5 | 0.071 | 0.00566 | 0 | 12.482
1 | 0.141 | 0.00629 | -0.001 | 22.425
1.5 | 0.212 | 0.00602 | -0.001 | 35.117
2 | 0.282 | 0.00613 | -0.002 | 45.943
2.5 | 0.352 | 0.00635 | -0.002 | 55.4
3 | 0.421 | 0.00545 | -0.003 | 77.279
3.5 | 0.49 | 0.00631 | -0.003 | 77.716
4 | 0.559 | 0.00648 | -0.004 | 86.244
4.5 | 0.627 | 0.00816 | -0.004 | 76.85
5 | 0.687 | 0.00815 | -0.005 | 84.268
5.5 | 0.751 | 0.00892 | -0.005 | 84.238
6 | 0.815 | 0.00931 | -0.006 | 87.484
6.5 | 0.876 | 0.00987 | -0.006 | 88.72
7 | 0.933 | 0.01025 | -0.006 | 91.047
7.5 | 0.984 | 0.01084 | -0.007 | 90.784
8 | 1.031 | 0.01187 | -0.007 | 86.854
8.5 | 1.058 | 0.01558 | -0.008 | 67.89
9 | 1.086 | 0.01784 | -0.008 | 60.875
9.5 | 1.1 | 0.02049 | -0.008 | 53.684
10 | 1.097 | 0.02407 | -0.009 | 45.579
10.5 | 1.059 | 0.02892 | -0.009 | 36.605
11 | 0.91 | 0.04074 | -0.009 | 22.341
11.5 | 0.685 | 0.06108 | -0.008 | 11.214
12 | 0.696 | 0.07679 | -0.008 | 9.062
12.5 | 0.716 | 0.0903 | -0.008 | 7.925
13 | 0.742 | 0.0922 | -0.008 | 8.045
13.5 | 0.767 | 0.10551 | -0.008 | 7.268
14 | 0.792 | 0.12111 | -0.008 | 6.536
14.5 | 0.82 | 0.09952 | -0.008 | 8.244
15 | 0.853 | 0.10217 | -0.009 | 8.349
15.5 | 0.884 | 0.10531 | -0.009 | 8.394
16 | 0.913 | 0.10956 | -0.01 | 8.337
16.5 | 0.942 | 0.1129 | -0.01 | 8.345
17 | 0.969 | 0.12032 | -0.01 | 8.052
17.5 | 0.993 | 0.13518 | -0.01 | 7.347
18 | 1.021 | 0.12292 | -0.011 | 8.303
18.5 | 1.051 | 0.12499 | -0.011 | 8.412
19 | 1.091 | 0.1213 | -0.012 | 8.993
19.5 | 1.13 | 0.1196 | -0.013 | 9.446
20 | 1.137 | 0.14422 | -0.012 | 7.887

## 104. Re 8M Mach 0.50 (2)
BIGFOIL.COM POLAR EXPORT
goe410
GOE 410 |  |  |  | Cl Max: | 1.5738 | at alpha= | 12.5 | deg
XFOIL ncrit=9 |  |  |  | L/D Max: | 121.446 | at alpha= | 9 | deg
Re: | 8000000 |  |  | Cd Min: | 0.14073 | at alpha= | 17.5 | deg
Mach: | 0.5 |  |  | Cl=0 at alpha= | 0 | deg
|  |  |  | @ Cl=0.1, Cd= | 0.0063459
|  |  |  | @ Cl=0.4, Cd= | 0.0066736
|  |  |  | @ Cl=0.6, Cd= | 0.0073021
alpha (deg) | Cl | Cd | Cm | Cl/Cd
-17.5 | -1.1265 | 0.1404 | 0.0013 | -8.0235
-17 | -1.2027 | 0.12322 | -0.0113 | -9.7606
-16.5 | -1.2881 | 0.1065 | -0.0231 | -12.0948
-16 | -1.3501 | 0.09286 | -0.0318 | -14.5391
-15.5 | -1.4021 | 0.08063 | -0.0389 | -17.3893
-15 | -1.4458 | 0.06959 | -0.0446 | -20.776
-14.5 | -1.4844 | 0.05935 | -0.0492 | -25.011
-14 | -1.5207 | 0.0498 | -0.0528 | -30.5361
-13.5 | -1.5504 | 0.04132 | -0.0548 | -37.5218
-13 | -1.5699 | 0.0336 | -0.0558 | -46.7232
-12.5 | -1.5721 | 0.02695 | -0.0558 | -58.334
-12 | -1.5555 | 0.02162 | -0.0548 | -71.9473
-11.5 | -1.4944 | 0.01755 | -0.0567 | -85.151
-10.5 | -1.3911 | 0.01348 | -0.0506 | -103.1973
-10 | -1.3656 | 0.0125 | -0.0408 | -109.248
-9 | -1.2679 | 0.01044 | -0.028 | -121.4464
-8.5 | -1.1995 | 0.01001 | -0.024 | -119.8302
-8 | -1.1301 | 0.00956 | -0.0205 | -118.2113
-7 | -0.9862 | 0.00888 | -0.0152 | -111.0586
-6.5 | -0.9149 | 0.0085 | -0.0129 | -107.6353
-6 | -0.8434 | 0.00818 | -0.011 | -103.1051
-5.5 | -0.7709 | 0.00792 | -0.0094 | -97.3359
-5 | -0.6997 | 0.00764 | -0.0079 | -91.5838
-4.5 | -0.6283 | 0.00741 | -0.0067 | -84.7908
-4 | -0.5575 | 0.00714 | -0.0056 | -78.0812
-3.5 | -0.487 | 0.00691 | -0.0046 | -70.4776
-3 | -0.4161 | 0.00671 | -0.0039 | -62.0119
-2.5 | -0.3453 | 0.00655 | -0.0032 | -52.7176
-2 | -0.2743 | 0.00647 | -0.0027 | -42.3957
-1.5 | -0.2037 | 0.00639 | -0.0022 | -31.8779
-1 | -0.1334 | 0.00637 | -0.0017 | -20.9419
-0.5 | -0.0639 | 0.00632 | -0.0011 | -10.1108
0 | 0 | 0.00586 | 0 | 0
0.5 | 0.0639 | 0.00632 | 0.0011 | 10.1108
1 | 0.1335 | 0.00637 | 0.0017 | 20.9576
1.5 | 0.2037 | 0.00639 | 0.0021 | 31.8779
2 | 0.2743 | 0.00647 | 0.0027 | 42.3957
2.5 | 0.3454 | 0.00655 | 0.0032 | 52.7328
3 | 0.4161 | 0.00671 | 0.0038 | 62.0119
3.5 | 0.487 | 0.00691 | 0.0046 | 70.4776
4 | 0.5575 | 0.00714 | 0.0056 | 78.0812
4.5 | 0.6283 | 0.00741 | 0.0067 | 84.7908
5 | 0.6997 | 0.00764 | 0.0079 | 91.5838
5.5 | 0.7709 | 0.00792 | 0.0094 | 97.3359
6 | 0.8434 | 0.00818 | 0.011 | 103.1051
6.5 | 0.9149 | 0.0085 | 0.0129 | 107.6353
7 | 0.9862 | 0.00888 | 0.0152 | 111.0586
8 | 1.1302 | 0.00956 | 0.0205 | 118.2218
8.5 | 1.1996 | 0.01001 | 0.024 | 119.8402
9 | 1.2679 | 0.01044 | 0.028 | 121.4464
9.5 | 1.322 | 0.01138 | 0.0337 | 116.1687
10 | 1.3662 | 0.01248 | 0.0408 | 109.4712
10.5 | 1.3914 | 0.01348 | 0.0506 | 103.2196
11 | 1.4113 | 0.01504 | 0.0593 | 93.8364
11.5 | 1.4954 | 0.01751 | 0.0566 | 85.4026
12 | 1.557 | 0.02157 | 0.0548 | 72.1836
12.5 | 1.5738 | 0.02691 | 0.0557 | 58.4838
13 | 1.5717 | 0.03358 | 0.0556 | 46.8046
13.5 | 1.553 | 0.04126 | 0.0546 | 37.6394
14 | 1.5225 | 0.04981 | 0.0525 | 30.5662
14.5 | 1.487 | 0.05932 | 0.049 | 25.0674
15 | 1.4474 | 0.06964 | 0.0443 | 20.784
15.5 | 1.4038 | 0.08071 | 0.0386 | 17.3931
16 | 1.352 | 0.09292 | 0.0315 | 14.5502
16.5 | 1.2891 | 0.10669 | 0.0227 | 12.0827
17 | 1.2041 | 0.12342 | 0.0108 | 9.7561
17.5 | 1.1275 | 0.14073 | -0.0019 | 8.0118

## 105. Re 10M Mach 0.00 (1)
BIGFOIL.COM POLAR EXPORT
goe410
GOE 410 |  |  |  | Cl Max: | 1.574 | at alpha= | 19.5 | deg
JavaFoil+Calcfoil stall+Eppler ext transition |  |  |  | L/D Max: | 142.184 | at alpha= | 8 | deg
Re: | 10000000 |  |  | Cd Min: | 0.00461 | at alpha= | 1 | deg
Mach: | 0 |  |  | Cl=0 at alpha= | 0 | deg
|  |  |  | @ Cl=0.1, Cd= | 0.0046316
|  |  |  | @ Cl=0.4, Cd= | 0.0050747
|  |  |  | @ Cl=0.6, Cd= | 0.0069915
alpha (deg) | Cl | Cd | Cm | Cl/Cd
-20 | -1.573 | 0.06429 | 0.013 | -24.467
-19.5 | -1.574 | 0.05803 | 0.013 | -27.12
-19 | -1.573 | 0.05297 | 0.013 | -29.69
-18.5 | -1.567 | 0.04861 | 0.013 | -32.237
-18 | -1.56 | 0.04463 | 0.012 | -34.964
-17.5 | -1.554 | 0.03999 | 0.012 | -38.854
-17 | -1.545 | 0.03582 | 0.012 | -43.124
-16.5 | -1.532 | 0.03241 | 0.012 | -47.267
-16 | -1.514 | 0.03034 | 0.012 | -49.89
-15.5 | -1.499 | 0.02644 | 0.011 | -56.698
-15 | -1.473 | 0.02562 | 0.011 | -57.496
-14.5 | -1.451 | 0.02328 | 0.011 | -62.301
-14 | -1.428 | 0.0206 | 0.011 | -69.294
-13.5 | -1.4 | 0.01898 | 0.01 | -73.719
-13 | -1.37 | 0.01726 | 0.01 | -79.39
-12.5 | -1.337 | 0.01575 | 0.01 | -84.892
-12 | -1.303 | 0.01462 | 0.009 | -89.076
-11.5 | -1.267 | 0.01316 | 0.009 | -96.261
-11 | -1.228 | 0.0123 | 0.009 | -99.836
-10.5 | -1.187 | 0.01147 | 0.008 | -103.465
-10 | -1.141 | 0.01124 | 0.008 | -101.494
-9.5 | -1.094 | 0.01058 | 0.008 | -103.393
-9 | -1.049 | 0.00905 | 0.007 | -115.85
-8.5 | -0.997 | 0.00869 | 0.007 | -114.749
-8 | -0.944 | 0.00679 | 0.007 | -138.935
-7.5 | -0.889 | 0.00681 | 0.006 | -130.473
-7 | -0.833 | 0.0066 | 0.006 | -126.172
-6.5 | -0.776 | 0.00645 | 0.005 | -120.34
-6 | -0.719 | 0.0063 | 0.005 | -114.006
-5.5 | -0.66 | 0.00584 | 0.005 | -112.978
-5 | -0.601 | 0.00709 | 0.004 | -84.803
-4.5 | -0.542 | 0.0068 | 0.004 | -79.669
-4 | -0.483 | 0.00579 | 0.003 | -83.3
-3.5 | -0.423 | 0.00522 | 0.003 | -81.084
-3 | -0.363 | 0.005 | 0.002 | -72.624
-2.5 | -0.303 | 0.0049 | 0.002 | -61.783
-2 | -0.242 | 0.00556 | 0.002 | -43.573
-1.5 | -0.182 | 0.00484 | 0.001 | -37.606
-1 | -0.121 | 0.00465 | 0.001 | -26.114
-0.5 | -0.061 | 0.00471 | 0 | -12.895
0 | 0 | 0.00634 | 0 | 0
0.5 | 0.061 | 0.00467 | 0 | 13.1
1 | 0.122 | 0.00461 | -0.001 | 26.539
1.5 | 0.183 | 0.0048 | -0.001 | 38.224
2 | 0.244 | 0.00551 | -0.002 | 44.318
2.5 | 0.305 | 0.00486 | -0.002 | 62.832
3 | 0.366 | 0.00495 | -0.002 | 73.885
3.5 | 0.426 | 0.00517 | -0.003 | 82.519
4 | 0.487 | 0.00574 | -0.003 | 84.757
4.5 | 0.547 | 0.00674 | -0.004 | 81.133
5 | 0.606 | 0.00702 | -0.004 | 86.398
5.5 | 0.666 | 0.00578 | -0.005 | 115.21
6 | 0.725 | 0.00623 | -0.005 | 116.275
6.5 | 0.783 | 0.00638 | -0.005 | 122.828
7 | 0.841 | 0.00652 | -0.006 | 128.865
7.5 | 0.897 | 0.00673 | -0.006 | 133.357
8 | 0.952 | 0.0067 | -0.007 | 142.184
8.5 | 1.007 | 0.00857 | -0.007 | 117.446
9 | 1.049 | 0.00905 | -0.007 | 115.85
9.5 | 1.094 | 0.01058 | -0.008 | 103.393
10 | 1.141 | 0.01124 | -0.008 | 101.494
10.5 | 1.187 | 0.01147 | -0.008 | 103.465
11 | 1.228 | 0.0123 | -0.009 | 99.836
11.5 | 1.267 | 0.01316 | -0.009 | 96.261
12 | 1.303 | 0.01462 | -0.009 | 89.076
12.5 | 1.337 | 0.01575 | -0.01 | 84.892
13 | 1.37 | 0.01726 | -0.01 | 79.39
13.5 | 1.4 | 0.01898 | -0.01 | 73.719
14 | 1.428 | 0.0206 | -0.01 | 69.294
14.5 | 1.451 | 0.02328 | -0.011 | 62.301
15 | 1.473 | 0.02562 | -0.011 | 57.496
15.5 | 1.499 | 0.02644 | -0.011 | 56.698
16 | 1.514 | 0.03034 | -0.012 | 49.89
16.5 | 1.532 | 0.03241 | -0.012 | 47.267
17 | 1.545 | 0.03582 | -0.012 | 43.124
17.5 | 1.554 | 0.03999 | -0.012 | 38.854
18 | 1.56 | 0.04463 | -0.012 | 34.964
18.5 | 1.567 | 0.04861 | -0.013 | 32.237
19 | 1.573 | 0.05297 | -0.013 | 29.69
19.5 | 1.574 | 0.05803 | -0.013 | 27.12
20 | 1.573 | 0.06429 | -0.013 | 24.467

## 106. Re 10M Mach 0.00 (2)
BIGFOIL.COM POLAR EXPORT
goe410
GOE 410 |  |  |  | Cl Max: | 1.8471 | at alpha= | 20 | deg
XFOIL ncrit=9 |  |  |  | L/D Max: | 135.993 | at alpha= | 10.5 | deg
Re: | 10000000 |  |  | Cd Min: | 0.03675 | at alpha= | 20 | deg
Mach: | 0 |  |  | Cl=0 at alpha= | 0 | deg
|  |  |  | @ Cl=0.1, Cd= | 0.0057817
|  |  |  | @ Cl=0.4, Cd= | 0.006154
|  |  |  | @ Cl=0.6, Cd= | 0.0066857
alpha (deg) | Cl | Cd | Cm | Cl/Cd
-20 | -1.8469 | 0.03663 | -0.0272 | -50.4204
-19.5 | -1.8428 | 0.03197 | -0.0278 | -57.6415
-19 | -1.8333 | 0.02796 | -0.028 | -65.5687
-18.5 | -1.8161 | 0.02483 | -0.0279 | -73.1414
-18 | -1.7947 | 0.02219 | -0.0274 | -80.8788
-17.5 | -1.7722 | 0.01978 | -0.0266 | -89.5956
-17 | -1.7472 | 0.01777 | -0.0254 | -98.323
-16.5 | -1.7149 | 0.01638 | -0.0241 | -104.6947
-16 | -1.6747 | 0.01532 | -0.0233 | -109.3146
-15.5 | -1.6406 | 0.01442 | -0.0208 | -113.7725
-15 | -1.6141 | 0.01366 | -0.0162 | -118.1625
-14.5 | -1.5752 | 0.01301 | -0.0137 | -121.0761
-14 | -1.5325 | 0.01245 | -0.0117 | -123.0924
-13.5 | -1.4893 | 0.01184 | -0.0097 | -125.7855
-13 | -1.4443 | 0.01128 | -0.008 | -128.0408
-12 | -1.3351 | 0.01036 | -0.0081 | -128.8707
-11.5 | -1.2895 | 0.00985 | -0.0063 | -130.9137
-11 | -1.2423 | 0.00919 | -0.0049 | -135.1795
-10.5 | -1.1913 | 0.00876 | -0.0039 | -135.9932
-10 | -1.1384 | 0.00842 | -0.0033 | -135.2019
-9.5 | -1.0838 | 0.00823 | -0.0028 | -131.6889
-9 | -1.0293 | 0.00801 | -0.0024 | -128.5019
-8.5 | -0.9743 | 0.00783 | -0.0019 | -124.4317
-8 | -0.9184 | 0.0077 | -0.0017 | -119.2727
-7.5 | -0.8621 | 0.00753 | -0.0014 | -114.4887
-7 | -0.8058 | 0.00733 | -0.0012 | -109.9318
-6.5 | -0.7487 | 0.00717 | -0.0011 | -104.4212
-6 | -0.6917 | 0.00698 | -0.0009 | -99.0974
-5.5 | -0.6343 | 0.0068 | -0.0008 | -93.2794
-5 | -0.5772 | 0.00661 | -0.0007 | -87.3222
-4.5 | -0.5198 | 0.00643 | -0.0006 | -80.8398
-4 | -0.4619 | 0.00626 | -0.0005 | -73.7859
-3.5 | -0.4039 | 0.00615 | -0.0005 | -65.6748
-3 | -0.3454 | 0.00607 | -0.0005 | -56.9028
-2.5 | -0.2869 | 0.00599 | -0.0006 | -47.8965
-2 | -0.2285 | 0.00593 | -0.0006 | -38.5329
-1.5 | -0.1702 | 0.00588 | -0.0006 | -28.9456
-1 | -0.1124 | 0.00587 | -0.0005 | -19.1482
-0.5 | -0.057 | 0.00551 | -0.0002 | -10.3448
0 | 0 | 0.00549 | 0 | 0
0.5 | 0.057 | 0.00551 | 0.0002 | 10.3448
1 | 0.1124 | 0.00586 | 0.0005 | 19.1809
1.5 | 0.1702 | 0.00588 | 0.0006 | 28.9456
2 | 0.2286 | 0.00593 | 0.0006 | 38.5497
2.5 | 0.2869 | 0.00599 | 0.0006 | 47.8965
3 | 0.3454 | 0.00607 | 0.0005 | 56.9028
3.5 | 0.4039 | 0.00616 | 0.0005 | 65.5682
4 | 0.462 | 0.00626 | 0.0005 | 73.8019
4.5 | 0.5198 | 0.00643 | 0.0006 | 80.8398
5 | 0.5773 | 0.00661 | 0.0007 | 87.3374
5.5 | 0.6343 | 0.0068 | 0.0008 | 93.2794
6 | 0.6918 | 0.00698 | 0.0009 | 99.1117
6.5 | 0.7487 | 0.00717 | 0.0011 | 104.4212
7 | 0.8058 | 0.00732 | 0.0012 | 110.082
7.5 | 0.8621 | 0.00753 | 0.0014 | 114.4887
8 | 0.9184 | 0.0077 | 0.0017 | 119.2727
8.5 | 0.9744 | 0.00783 | 0.0019 | 124.4444
9 | 1.0293 | 0.00801 | 0.0023 | 128.5019
9.5 | 1.0838 | 0.00823 | 0.0028 | 131.6889
10 | 1.1384 | 0.00842 | 0.0033 | 135.2019
10.5 | 1.1913 | 0.00876 | 0.0039 | 135.9932
11 | 1.2422 | 0.0092 | 0.0049 | 135.0217
11.5 | 1.2899 | 0.00983 | 0.0063 | 131.2208
12 | 1.3352 | 0.01034 | 0.0081 | 129.1296
12.5 | 1.3957 | 0.01074 | 0.0068 | 129.9534
13 | 1.4443 | 0.01128 | 0.008 | 128.0408
13.5 | 1.4894 | 0.01184 | 0.0097 | 125.7939
14 | 1.5325 | 0.01245 | 0.0117 | 123.0924
14.5 | 1.5752 | 0.01301 | 0.0137 | 121.0761
15 | 1.6141 | 0.01367 | 0.0162 | 118.0761
15.5 | 1.6407 | 0.01442 | 0.0208 | 113.7795
16 | 1.6756 | 0.01532 | 0.0232 | 109.3734
16.5 | 1.7159 | 0.01636 | 0.0239 | 104.8839
17 | 1.7486 | 0.01773 | 0.0253 | 98.6238
17.5 | 1.7739 | 0.01972 | 0.0265 | 89.9544
18 | 1.796 | 0.02216 | 0.0272 | 81.0469
18.5 | 1.8178 | 0.02477 | 0.0277 | 73.3872
19 | 1.8351 | 0.02791 | 0.0278 | 65.7506
19.5 | 1.8433 | 0.03205 | 0.0275 | 57.5133
20 | 1.8471 | 0.03675 | 0.0269 | 50.2612

## 107. Re 10M Mach 0.10 (1)
BIGFOIL.COM POLAR EXPORT
goe410
GOE 410 |  |  |  | Cl Max: | 1.548 | at alpha= | 19 | deg
JavaFoil+Calcfoil stall+Eppler ext transition |  |  |  | L/D Max: | 141.738 | at alpha= | 8 | deg
Re: | 10000000 |  |  | Cd Min: | 0.0046 | at alpha= | 1 | deg
Mach: | 0.1 |  |  | Cl=0 at alpha= | 0 | deg
|  |  |  | @ Cl=0.1, Cd= | 0.0046226
|  |  |  | @ Cl=0.4, Cd= | 0.0050573
|  |  |  | @ Cl=0.6, Cd= | 0.006117
alpha (deg) | Cl | Cd | Cm | Cl/Cd
-20 | -1.546 | 0.06724 | 0.013 | -22.987
-19.5 | -1.547 | 0.06235 | 0.013 | -24.812
-19 | -1.548 | 0.05576 | 0.013 | -27.766
-18.5 | -1.539 | 0.05385 | 0.013 | -28.59
-18 | -1.542 | 0.0469 | 0.012 | -32.874
-17.5 | -1.538 | 0.04172 | 0.012 | -36.873
-17 | -1.53 | 0.03803 | 0.012 | -40.237
-16.5 | -1.52 | 0.03385 | 0.012 | -44.918
-16 | -1.504 | 0.03165 | 0.012 | -47.507
-15.5 | -1.492 | 0.02744 | 0.011 | -54.371
-15 | -1.467 | 0.02659 | 0.011 | -55.181
-14.5 | -1.451 | 0.02291 | 0.011 | -63.348
-14 | -1.426 | 0.02108 | 0.011 | -67.626
-13.5 | -1.399 | 0.01918 | 0.01 | -72.934
-13 | -1.369 | 0.01789 | 0.01 | -76.502
-12.5 | -1.337 | 0.01615 | 0.01 | -82.801
-12 | -1.304 | 0.01494 | 0.009 | -87.24
-11.5 | -1.269 | 0.01343 | 0.009 | -94.439
-11 | -1.23 | 0.01259 | 0.009 | -97.643
-10.5 | -1.189 | 0.01166 | 0.008 | -102.004
-10 | -1.145 | 0.01132 | 0.008 | -101.176
-9.5 | -1.098 | 0.01074 | 0.008 | -102.204
-9 | -1.049 | 0.01015 | 0.007 | -103.364
-8.5 | -1.001 | 0.00873 | 0.007 | -114.657
-8 | -0.948 | 0.00684 | 0.007 | -138.491
-7.5 | -0.893 | 0.00686 | 0.006 | -130.1
-7 | -0.837 | 0.00662 | 0.006 | -126.509
-6.5 | -0.78 | 0.00644 | 0.005 | -121.133
-6 | -0.722 | 0.00625 | 0.005 | -115.448
-5.5 | -0.663 | 0.00585 | 0.005 | -113.463
-5 | -0.604 | 0.00606 | 0.004 | -99.734
-4.5 | -0.544 | 0.00684 | 0.004 | -79.569
-4 | -0.485 | 0.0058 | 0.003 | -83.659
-3.5 | -0.425 | 0.00521 | 0.003 | -81.551
-3 | -0.365 | 0.00499 | 0.002 | -73.091
-2.5 | -0.304 | 0.00489 | 0.002 | -62.214
-2 | -0.244 | 0.00564 | 0.002 | -43.186
-1.5 | -0.183 | 0.00477 | 0.001 | -38.35
-1 | -0.122 | 0.00464 | 0.001 | -26.307
-0.5 | -0.061 | 0.0047 | 0 | -12.99
0 | 0 | 0.00635 | 0 | 0
0.5 | 0.062 | 0.00466 | 0 | 13.199
1 | 0.123 | 0.0046 | -0.001 | 26.738
1.5 | 0.184 | 0.00473 | -0.001 | 38.985
2 | 0.246 | 0.00559 | -0.002 | 43.93
2.5 | 0.307 | 0.00485 | -0.002 | 63.28
3 | 0.368 | 0.00494 | -0.002 | 74.371
3.5 | 0.428 | 0.00516 | -0.003 | 83.007
4 | 0.489 | 0.00574 | -0.003 | 85.132
4.5 | 0.549 | 0.00678 | -0.004 | 81.037
5 | 0.609 | 0.006 | -0.004 | 101.602
5.5 | 0.669 | 0.00578 | -0.005 | 115.721
6 | 0.728 | 0.00619 | -0.005 | 117.756
6.5 | 0.787 | 0.00637 | -0.005 | 123.641
7 | 0.845 | 0.00654 | -0.006 | 129.227
7.5 | 0.901 | 0.00678 | -0.006 | 132.985
8 | 0.957 | 0.00675 | -0.007 | 141.738
8.5 | 1.011 | 0.00862 | -0.007 | 117.362
9 | 1.049 | 0.01015 | -0.007 | 103.364
9.5 | 1.098 | 0.01074 | -0.008 | 102.204
10 | 1.145 | 0.01132 | -0.008 | 101.176
10.5 | 1.189 | 0.01166 | -0.008 | 102.004
11 | 1.23 | 0.01259 | -0.009 | 97.643
11.5 | 1.269 | 0.01343 | -0.009 | 94.439
12 | 1.304 | 0.01494 | -0.009 | 87.24
12.5 | 1.337 | 0.01615 | -0.01 | 82.801
13 | 1.369 | 0.01789 | -0.01 | 76.502
13.5 | 1.399 | 0.01918 | -0.01 | 72.934
14 | 1.426 | 0.02108 | -0.01 | 67.626
14.5 | 1.451 | 0.02291 | -0.011 | 63.348
15 | 1.467 | 0.02659 | -0.011 | 55.181
15.5 | 1.492 | 0.02744 | -0.011 | 54.371
16 | 1.504 | 0.03165 | -0.012 | 47.507
16.5 | 1.52 | 0.03385 | -0.012 | 44.918
17 | 1.53 | 0.03803 | -0.012 | 40.237
17.5 | 1.538 | 0.04172 | -0.012 | 36.873
18 | 1.542 | 0.0469 | -0.012 | 32.874
18.5 | 1.539 | 0.05385 | -0.012 | 28.59
19 | 1.548 | 0.05576 | -0.013 | 27.766
19.5 | 1.547 | 0.06235 | -0.013 | 24.812
20 | 1.546 | 0.06724 | -0.013 | 22.987

## 108. Re 10M Mach 0.10 (2)
BIGFOIL.COM POLAR EXPORT
goe410
GOE 410 |  |  |  | Cl Max: | 1.8336 | at alpha= | 19.5 | deg
XFOIL ncrit=9 |  |  |  | L/D Max: | 135.957 | at alpha= | 10.5 | deg
Re: | 10000000 |  |  | Cd Min: | 0.04087 | at alpha= | 20 | deg
Mach: | 0.1 |  |  | Cl=0 at alpha= | 0 | deg
|  |  |  | @ Cl=0.1, Cd= | 0.005798
|  |  |  | @ Cl=0.4, Cd= | 0.0061601
|  |  |  | @ Cl=0.6, Cd= | 0.0066961
alpha (deg) | Cl | Cd | Cm | Cl/Cd
-20 | -1.8316 | 0.04076 | -0.0282 | -44.9362
-19.5 | -1.8337 | 0.0353 | -0.0291 | -51.9462
-19 | -1.8294 | 0.03064 | -0.0296 | -59.7063
-18.5 | -1.8163 | 0.02692 | -0.0297 | -67.4703
-18 | -1.7972 | 0.02387 | -0.0294 | -75.2912
-17.5 | -1.775 | 0.02124 | -0.0288 | -83.5687
-17 | -1.7523 | 0.01884 | -0.0278 | -93.0096
-16.5 | -1.7232 | 0.01711 | -0.0264 | -100.713
-16 | -1.6879 | 0.01585 | -0.025 | -106.4921
-15.5 | -1.6453 | 0.01485 | -0.0241 | -110.7946
-15 | -1.6205 | 0.014 | -0.0192 | -115.75
-14.5 | -1.5847 | 0.01327 | -0.016 | -119.4197
-14 | -1.5428 | 0.01267 | -0.0137 | -121.768
-13.5 | -1.499 | 0.01208 | -0.0116 | -124.0894
-13 | -1.4545 | 0.01146 | -0.0095 | -126.9197
-12.5 | -1.4058 | 0.01093 | -0.0082 | -128.6185
-12 | -1.3447 | 0.0105 | -0.0094 | -128.0667
-11.5 | -1.2979 | 0.01005 | -0.0076 | -129.1443
-11 | -1.2506 | 0.00937 | -0.006 | -133.4685
-10.5 | -1.2005 | 0.00883 | -0.0047 | -135.957
-10 | -1.1469 | 0.0085 | -0.004 | -134.9294
-9.5 | -1.0921 | 0.00828 | -0.0034 | -131.8961
-9 | -1.0369 | 0.00807 | -0.0029 | -128.4882
-8.5 | -0.9816 | 0.00787 | -0.0024 | -124.7268
-8 | -0.9251 | 0.00774 | -0.0021 | -119.522
-7.5 | -0.8683 | 0.00758 | -0.0018 | -114.5515
-7 | -0.8115 | 0.00736 | -0.0015 | -110.2582
-6.5 | -0.754 | 0.0072 | -0.0014 | -104.7222
-6 | -0.6965 | 0.00701 | -0.0012 | -99.3581
-5.5 | -0.6386 | 0.00682 | -0.001 | -93.6364
-5 | -0.5811 | 0.00663 | -0.0009 | -87.6471
-4.5 | -0.5233 | 0.00645 | -0.0007 | -81.1318
-4 | -0.465 | 0.00627 | -0.0006 | -74.1627
-3.5 | -0.4065 | 0.00617 | -0.0006 | -65.8833
-3 | -0.3477 | 0.00608 | -0.0006 | -57.1875
-2.5 | -0.2888 | 0.006 | -0.0006 | -48.1333
-2 | -0.23 | 0.00593 | -0.0006 | -38.7858
-1.5 | -0.1712 | 0.00589 | -0.0006 | -29.0662
-1 | -0.1131 | 0.00589 | -0.0005 | -19.202
-0.5 | -0.0572 | 0.00553 | -0.0002 | -10.3436
0 | 0 | 0.0055 | 0 | 0
0.5 | 0.0572 | 0.00553 | 0.0002 | 10.3436
1 | 0.1131 | 0.00588 | 0.0005 | 19.2347
1.5 | 0.1713 | 0.00589 | 0.0006 | 29.0832
2 | 0.23 | 0.00593 | 0.0006 | 38.7858
2.5 | 0.2888 | 0.006 | 0.0006 | 48.1333
3 | 0.3477 | 0.00608 | 0.0006 | 57.1875
3.5 | 0.4065 | 0.00617 | 0.0006 | 65.8833
4 | 0.465 | 0.00627 | 0.0006 | 74.1627
4.5 | 0.5233 | 0.00645 | 0.0007 | 81.1318
5.5 | 0.6386 | 0.00682 | 0.001 | 93.6364
6 | 0.6965 | 0.00701 | 0.0012 | 99.3581
6.5 | 0.754 | 0.0072 | 0.0013 | 104.7222
7 | 0.8116 | 0.00736 | 0.0015 | 110.2717
7.5 | 0.8683 | 0.00758 | 0.0018 | 114.5515
8 | 0.9251 | 0.00774 | 0.0021 | 119.522
8.5 | 0.9816 | 0.00787 | 0.0024 | 124.7268
9 | 1.0369 | 0.00807 | 0.0029 | 128.4882
9.5 | 1.0921 | 0.00828 | 0.0034 | 131.8961
10 | 1.147 | 0.0085 | 0.004 | 134.9412
10.5 | 1.2005 | 0.00883 | 0.0047 | 135.957
11 | 1.2504 | 0.00939 | 0.006 | 133.1629
11.5 | 1.2982 | 0.01003 | 0.0075 | 129.4317
12 | 1.3447 | 0.01049 | 0.0094 | 128.1888
12.5 | 1.4058 | 0.01093 | 0.0082 | 128.6185
13 | 1.4545 | 0.01146 | 0.0095 | 126.9197
13.5 | 1.4991 | 0.01207 | 0.0116 | 124.2005
14 | 1.5428 | 0.01266 | 0.0137 | 121.8641
14.5 | 1.5845 | 0.01328 | 0.0161 | 119.3148
15 | 1.6205 | 0.01401 | 0.0192 | 115.6674
15.5 | 1.6458 | 0.01485 | 0.024 | 110.8283
16 | 1.6887 | 0.01584 | 0.0248 | 106.6098
16.5 | 1.7245 | 0.01708 | 0.0262 | 100.966
17 | 1.754 | 0.01878 | 0.0276 | 93.3972
17.5 | 1.7768 | 0.02117 | 0.0286 | 83.9301
18 | 1.7992 | 0.02378 | 0.0292 | 75.6602
18.5 | 1.8183 | 0.02684 | 0.0295 | 67.7459
19 | 1.8312 | 0.03059 | 0.0294 | 59.8627
19.5 | 1.8336 | 0.03546 | 0.0288 | 51.709
20 | 1.832 | 0.04087 | 0.0279 | 44.8251

## 109. Re 10M Mach 0.25 (1)
BIGFOIL.COM POLAR EXPORT
goe410
GOE 410 |  |  |  | Cl Max: | 1.425 | at alpha= | 16 | deg
JavaFoil+Calcfoil stall+Eppler ext transition |  |  |  | L/D Max: | 131.022 | at alpha= | 7 | deg
Re: | 10000000 |  |  | Cd Min: | 0.00461 | at alpha= | 1.5 | deg
Mach: | 0.25 |  |  | Cl=0 at alpha= | 0 | deg
|  |  |  | @ Cl=0.1, Cd= | 0.0053902
|  |  |  | @ Cl=0.4, Cd= | 0.0049787
|  |  |  | @ Cl=0.6, Cd= | 0.0070962
alpha (deg) | Cl | Cd | Cm | Cl/Cd
-20 | -1.31 | 0.09617 | 0.013 | -13.623
-19.5 | -1.344 | 0.08179 | 0.013 | -16.429
-19 | -1.366 | 0.07478 | 0.013 | -18.266
-18.5 | -1.388 | 0.06571 | 0.013 | -21.119
-18 | -1.399 | 0.06187 | 0.012 | -22.608
-17.5 | -1.409 | 0.05673 | 0.012 | -24.84
-17 | -1.42 | 0.04994 | 0.012 | -28.434
-16.5 | -1.421 | 0.04645 | 0.012 | -30.59
-16 | -1.425 | 0.04065 | 0.012 | -35.056
-15.5 | -1.42 | 0.03737 | 0.011 | -38.011
-15 | -1.414 | 0.03348 | 0.011 | -42.238
-14.5 | -1.411 | 0.02825 | 0.011 | -49.948
-14 | -1.395 | 0.02568 | 0.011 | -54.317
-13.5 | -1.378 | 0.02298 | 0.01 | -59.974
-13 | -1.359 | 0.02035 | 0.01 | -66.75
-12.5 | -1.33 | 0.01891 | 0.01 | -70.354
-12 | -1.303 | 0.01703 | 0.01 | -76.502
-11.5 | -1.272 | 0.01521 | 0.009 | -83.623
-11 | -1.237 | 0.01406 | 0.009 | -87.987
-10.5 | -1.198 | 0.01309 | 0.009 | -91.568
-10 | -1.157 | 0.01249 | 0.008 | -92.607
-9.5 | -1.115 | 0.01154 | 0.008 | -96.651
-9 | -1.067 | 0.01086 | 0.007 | -98.305
-8.5 | -1.021 | 0.00927 | 0.007 | -110.12
-8 | -0.969 | 0.00857 | 0.007 | -113.074
-7.5 | -0.914 | 0.0085 | 0.006 | -107.629
-7 | -0.858 | 0.00669 | 0.006 | -128.185
-6.5 | -0.8 | 0.00646 | 0.005 | -123.79
-6 | -0.741 | 0.00626 | 0.005 | -118.374
-5.5 | -0.681 | 0.00581 | 0.005 | -117.154
-5 | -0.62 | 0.00724 | 0.004 | -85.567
-4.5 | -0.559 | 0.00706 | 0.004 | -79.185
-4 | -0.498 | 0.00575 | 0.003 | -86.53
-3.5 | -0.436 | 0.00519 | 0.003 | -84.109
-3 | -0.375 | 0.00494 | 0.003 | -75.859
-2.5 | -0.312 | 0.00483 | 0.002 | -64.677
-2 | -0.25 | 0.00568 | 0.002 | -44.071
-1.5 | -0.188 | 0.00465 | 0.001 | -40.418
-1 | -0.125 | 0.0051 | 0.001 | -24.581
-0.5 | -0.063 | 0.0059 | 0 | -10.617
0 | 0 | 0.00638 | 0 | 0
0.5 | 0.063 | 0.00586 | 0 | 10.794
1 | 0.126 | 0.00506 | -0.001 | 24.983
1.5 | 0.189 | 0.00461 | -0.001 | 41.129
2 | 0.252 | 0.00562 | -0.002 | 44.863
2.5 | 0.315 | 0.00479 | -0.002 | 65.847
3 | 0.378 | 0.00489 | -0.003 | 77.259
3.5 | 0.44 | 0.00514 | -0.003 | 85.686
4 | 0.502 | 0.0057 | -0.003 | 88.119
4.5 | 0.564 | 0.00699 | -0.004 | 80.685
5 | 0.625 | 0.00717 | -0.004 | 87.226
5.5 | 0.687 | 0.00574 | -0.005 | 119.584
6 | 0.747 | 0.00618 | -0.005 | 120.83
6.5 | 0.807 | 0.00638 | -0.005 | 126.444
7 | 0.866 | 0.00661 | -0.006 | 131.022
7.5 | 0.923 | 0.0084 | -0.006 | 109.82
8 | 0.969 | 0.00857 | -0.007 | 113.074
8.5 | 1.021 | 0.00927 | -0.007 | 110.12
9 | 1.067 | 0.01086 | -0.007 | 98.305
9.5 | 1.115 | 0.01154 | -0.008 | 96.651
10 | 1.157 | 0.01249 | -0.008 | 92.607
10.5 | 1.198 | 0.01309 | -0.008 | 91.568
11 | 1.237 | 0.01406 | -0.009 | 87.987
11.5 | 1.272 | 0.01521 | -0.009 | 83.623
12 | 1.303 | 0.01703 | -0.009 | 76.502
12.5 | 1.33 | 0.01891 | -0.01 | 70.354
13 | 1.359 | 0.02035 | -0.01 | 66.75
13.5 | 1.378 | 0.02298 | -0.01 | 59.974
14 | 1.395 | 0.02568 | -0.011 | 54.317
14.5 | 1.411 | 0.02825 | -0.011 | 49.948
15 | 1.414 | 0.03348 | -0.011 | 42.238
15.5 | 1.42 | 0.03737 | -0.011 | 38.011
16 | 1.425 | 0.04065 | -0.012 | 35.056
16.5 | 1.421 | 0.04645 | -0.012 | 30.59
17 | 1.42 | 0.04994 | -0.012 | 28.434
17.5 | 1.409 | 0.05673 | -0.012 | 24.84
18 | 1.399 | 0.06242 | -0.012 | 22.407
18.5 | 1.383 | 0.06925 | -0.012 | 19.965
19 | 1.366 | 0.07478 | -0.013 | 18.266
19.5 | 1.344 | 0.08179 | -0.013 | 16.429
20 | 1.31 | 0.09617 | -0.013 | 13.623

## 110. Re 10M Mach 0.25 (2)
BIGFOIL.COM POLAR EXPORT
goe410
GOE 410 |  |  |  | Cl Max: | 1.7801 | at alpha= | 18 | deg
XFOIL ncrit=9 |  |  |  | L/D Max: | 133.464 | at alpha= | 10 | deg
Re: | 10000000 |  |  | Cd Min: | 0.06606 | at alpha= | -20 | deg
Mach: | 0.25 |  |  | Cl=0 at alpha= | -0.00085324 | deg
|  |  |  | @ Cl=0.1, Cd= | 0.0058705
|  |  |  | @ Cl=0.4, Cd= | 0.0062182
|  |  |  | @ Cl=0.6, Cd= | 0.006751
alpha (deg) | Cl | Cd | Cm | Cl/Cd
-20 | -1.7269 | 0.06606 | -0.0294 | -26.1414
-19.5 | -1.7418 | 0.0583 | -0.0318 | -29.8765
-19 | -1.7582 | 0.05065 | -0.034 | -34.7127
-18.5 | -1.7728 | 0.04342 | -0.0358 | -40.8291
-18 | -1.7792 | 0.0372 | -0.0368 | -47.828
-17.5 | -1.7745 | 0.03206 | -0.0373 | -55.3493
-17 | -1.7612 | 0.02781 | -0.0373 | -63.3297
-16.5 | -1.7437 | 0.02407 | -0.037 | -72.4429
-16 | -1.7222 | 0.02087 | -0.0361 | -82.5204
-15.5 | -1.695 | 0.01836 | -0.0348 | -92.3203
-15 | -1.6612 | 0.0166 | -0.0329 | -100.0723
-14.5 | -1.6225 | 0.01526 | -0.0307 | -106.3237
-14 | -1.5845 | 0.01411 | -0.0276 | -112.2962
-13.5 | -1.5511 | 0.01331 | -0.0227 | -116.5364
-13 | -1.5065 | 0.01264 | -0.0196 | -119.1851
-12.5 | -1.4618 | 0.0119 | -0.0164 | -122.8403
-12 | -1.3944 | 0.01139 | -0.0175 | -122.4232
-11.5 | -1.3473 | 0.01089 | -0.0146 | -123.719
-11 | -1.2969 | 0.01028 | -0.0124 | -126.1576
-10.5 | -1.2485 | 0.00947 | -0.01 | -131.8374
-10 | -1.1945 | 0.00895 | -0.0084 | -133.4637
-9.5 | -1.1381 | 0.0086 | -0.0071 | -132.3372
-9 | -1.0796 | 0.0084 | -0.0062 | -128.5238
-8.5 | -1.0217 | 0.00817 | -0.0053 | -125.0551
-8 | -0.9629 | 0.00796 | -0.0045 | -120.9673
-7.5 | -0.903 | 0.00779 | -0.004 | -115.9178
-7 | -0.8433 | 0.00757 | -0.0034 | -111.4003
-6.5 | -0.7834 | 0.00734 | -0.0029 | -106.7302
-6 | -0.7229 | 0.00719 | -0.0026 | -100.5424
-5.5 | -0.6628 | 0.00695 | -0.0022 | -95.3669
-5 | -0.6027 | 0.00676 | -0.0019 | -89.1568
-4.5 | -0.5426 | 0.00656 | -0.0016 | -82.7134
-4 | -0.482 | 0.00637 | -0.0013 | -75.6672
-3.5 | -0.4212 | 0.00626 | -0.0012 | -67.2843
-3 | -0.3604 | 0.00614 | -0.0011 | -58.6971
-2.5 | -0.2991 | 0.00607 | -0.001 | -49.2751
-2 | -0.2382 | 0.00598 | -0.0009 | -39.8328
-1.5 | -0.1772 | 0.00596 | -0.0009 | -29.7315
-1 | -0.1168 | 0.00596 | -0.0007 | -19.5973
-0.5 | -0.0585 | 0.00565 | -0.0003 | -10.354
0 | 0.0001 | 0.00557 | 0 | 0.017953
0.5 | 0.0586 | 0.00565 | 0.0003 | 10.3717
1 | 0.1168 | 0.00596 | 0.0007 | 19.5973
1.5 | 0.1772 | 0.00596 | 0.0008 | 29.7315
2 | 0.2383 | 0.00598 | 0.0009 | 39.8495
2.5 | 0.2991 | 0.00607 | 0.001 | 49.2751
3 | 0.3604 | 0.00614 | 0.001 | 58.6971
3.5 | 0.4212 | 0.00626 | 0.0012 | 67.2843
4 | 0.482 | 0.00637 | 0.0013 | 75.6672
4.5 | 0.5426 | 0.00656 | 0.0016 | 82.7134
5 | 0.6027 | 0.00676 | 0.0019 | 89.1568
5.5 | 0.6628 | 0.00695 | 0.0022 | 95.3669
6 | 0.723 | 0.00719 | 0.0026 | 100.5563
6.5 | 0.7834 | 0.00734 | 0.0029 | 106.7302
7 | 0.8433 | 0.00757 | 0.0034 | 111.4003
7.5 | 0.903 | 0.00779 | 0.004 | 115.9178
8 | 0.9629 | 0.00796 | 0.0045 | 120.9673
8.5 | 1.0218 | 0.00816 | 0.0053 | 125.2206
9 | 1.0796 | 0.0084 | 0.0062 | 128.5238
9.5 | 1.1382 | 0.00859 | 0.0071 | 132.5029
10 | 1.1945 | 0.00895 | 0.0084 | 133.4637
10.5 | 1.2485 | 0.00947 | 0.01 | 131.8374
11 | 1.2967 | 0.01029 | 0.0124 | 126.0155
11.5 | 1.3474 | 0.01088 | 0.0146 | 123.8419
12 | 1.3943 | 0.01138 | 0.0175 | 122.522
12.5 | 1.4617 | 0.0119 | 0.0164 | 122.8319
13 | 1.5065 | 0.01264 | 0.0195 | 119.1851
13.5 | 1.5512 | 0.01331 | 0.0227 | 116.544
14 | 1.5849 | 0.01411 | 0.0275 | 112.3246
14.5 | 1.6232 | 0.01525 | 0.0305 | 106.4393
15 | 1.662 | 0.01659 | 0.0328 | 100.1808
15.5 | 1.6963 | 0.01833 | 0.0347 | 92.5423
16 | 1.7234 | 0.02084 | 0.036 | 82.6967
16.5 | 1.745 | 0.02403 | 0.0368 | 72.6176
17 | 1.7635 | 0.02771 | 0.0372 | 63.6413
17.5 | 1.7764 | 0.03201 | 0.0371 | 55.4952
18 | 1.7801 | 0.03725 | 0.0366 | 47.7879
18.5 | 1.7762 | 0.04326 | 0.0356 | 41.0587
19 | 1.7626 | 0.05038 | 0.0339 | 34.9861
19.5 | 1.7443 | 0.05824 | 0.0315 | 29.9502
20 | 1.7301 | 0.06594 | 0.0291 | 26.2375

## 111. Re 10M Mach 0.50 (1)
BIGFOIL.COM POLAR EXPORT
goe410
GOE 410 |  |  |  | Cl Max: | 1.131 | at alpha= | 20 | deg
JavaFoil+Calcfoil stall+Eppler ext transition |  |  |  | L/D Max: | 96.442 | at alpha= | 4.5 | deg
Re: | 10000000 |  |  | Cd Min: | 0.00534 | at alpha= | 3 | deg
Mach: | 0.5 |  |  | Cl=0 at alpha= | 0 | deg
|  |  |  | @ Cl=0.1, Cd= | 0.0065331
|  |  |  | @ Cl=0.4, Cd= | 0.0055896
|  |  |  | @ Cl=0.6, Cd= | 0.0064087
alpha (deg) | Cl | Cd | Cm | Cl/Cd
-20 | -1.13 | 0.17071 | 0.012 | -6.618
-19.5 | -1.102 | 0.16116 | 0.012 | -6.839
-19 | -1.073 | 0.16125 | 0.011 | -6.653
-18.5 | -1.044 | 0.15846 | 0.011 | -6.586
-18 | -1.015 | 0.15267 | 0.01 | -6.645
-17.5 | -0.994 | 0.13271 | 0.011 | -7.492
-17 | -0.968 | 0.1257 | 0.01 | -7.704
-16.5 | -0.941 | 0.11631 | 0.01 | -8.09
-16 | -0.912 | 0.11232 | 0.01 | -8.118
-15.5 | -0.881 | 0.10997 | 0.009 | -8.014
-15 | -0.849 | 0.1071 | 0.009 | -7.931
-14.5 | -0.819 | 0.1045 | 0.008 | -7.834
-14 | -0.792 | 0.11397 | 0.008 | -6.948
-13.5 | -0.771 | 0.09652 | 0.008 | -7.984
-13 | -0.743 | 0.08975 | 0.008 | -8.282
-12.5 | -0.716 | 0.08855 | 0.008 | -8.092
-12 | -0.7 | 0.07426 | 0.008 | -9.423
-11.5 | -0.697 | 0.05211 | 0.009 | -13.379
-11 | -0.917 | 0.03675 | 0.009 | -24.952
-10.5 | -1.062 | 0.0278 | 0.009 | -38.192
-10 | -1.1 | 0.02308 | 0.009 | -47.673
-9.5 | -1.103 | 0.01958 | 0.008 | -56.343
-9 | -1.089 | 0.01704 | 0.008 | -63.914
-8.5 | -1.061 | 0.01499 | 0.008 | -70.771
-8 | -1.023 | 0.01342 | 0.007 | -76.259
-7.5 | -0.988 | 0.00998 | 0.007 | -99.065
-7 | -0.934 | 0.00997 | 0.007 | -93.657
-6.5 | -0.877 | 0.00949 | 0.006 | -92.374
-6 | -0.816 | 0.00902 | 0.006 | -90.453
-5.5 | -0.752 | 0.00827 | 0.005 | -90.978
-5 | -0.687 | 0.00831 | 0.005 | -82.716
-4.5 | -0.621 | 0.00657 | 0.004 | -94.571
-4 | -0.554 | 0.00633 | 0.004 | -87.496
-3.5 | -0.486 | 0.00577 | 0.003 | -84.236
-3 | -0.417 | 0.0054 | 0.003 | -77.314
-2.5 | -0.348 | 0.00622 | 0.002 | -56.014
-2 | -0.279 | 0.006 | 0.002 | -46.49
-1.5 | -0.21 | 0.00642 | 0.001 | -32.621
-1 | -0.14 | 0.00622 | 0.001 | -22.491
-0.5 | -0.07 | 0.00684 | 0 | -10.231
0 | 0 | 0.0068 | 0 | 0
0.5 | 0.071 | 0.00679 | 0 | 10.398
1 | 0.141 | 0.00617 | -0.001 | 22.884
1.5 | 0.212 | 0.00637 | -0.001 | 33.198
2 | 0.282 | 0.00595 | -0.002 | 47.355
2.5 | 0.352 | 0.00616 | -0.002 | 57.071
3 | 0.421 | 0.00534 | -0.003 | 78.791
3.5 | 0.49 | 0.00571 | -0.003 | 85.877
4 | 0.559 | 0.00627 | -0.004 | 89.187
4.5 | 0.627 | 0.0065 | -0.004 | 96.442
5 | 0.687 | 0.00831 | -0.005 | 82.716
5.5 | 0.752 | 0.00827 | -0.005 | 90.978
6 | 0.816 | 0.00902 | -0.006 | 90.453
6.5 | 0.877 | 0.00949 | -0.006 | 92.374
7 | 0.934 | 0.00997 | -0.006 | 93.657
7.5 | 0.988 | 0.01051 | -0.007 | 93.949
8 | 1.023 | 0.01321 | -0.007 | 77.479
8.5 | 1.06 | 0.01498 | -0.008 | 70.762
9 | 1.089 | 0.01704 | -0.008 | 63.914
9.5 | 1.103 | 0.01958 | -0.008 | 56.343
10 | 1.1 | 0.02308 | -0.009 | 47.673
10.5 | 1.062 | 0.0278 | -0.009 | 38.192
11 | 0.913 | 0.03896 | -0.009 | 23.432
11.5 | 0.69 | 0.05681 | -0.009 | 12.15
12 | 0.707 | 0.06889 | -0.008 | 10.262
12.5 | 0.716 | 0.08855 | -0.008 | 8.092
13 | 0.743 | 0.08975 | -0.008 | 8.282
13.5 | 0.768 | 0.10098 | -0.008 | 7.607
14 | 0.792 | 0.11515 | -0.008 | 6.874
14.5 | 0.824 | 0.09562 | -0.009 | 8.621
15 | 0.856 | 0.09761 | -0.009 | 8.773
15.5 | 0.887 | 0.10046 | -0.01 | 8.825
16 | 0.915 | 0.10561 | -0.01 | 8.667
16.5 | 0.943 | 0.11289 | -0.01 | 8.352
17 | 0.97 | 0.11747 | -0.01 | 8.258
17.5 | 0.994 | 0.13265 | -0.011 | 7.496
18 | 1.014 | 0.15127 | -0.01 | 6.704
18.5 | 1.044 | 0.1527 | -0.011 | 6.837
19 | 1.074 | 0.15797 | -0.011 | 6.797
19.5 | 1.103 | 0.1617 | -0.012 | 6.821
20 | 1.131 | 0.16997 | -0.012 | 6.652

## 112. Re 10M Mach 0.50 (2)
BIGFOIL.COM POLAR EXPORT
goe410
GOE 410 |  |  |  | Cl Max: | 1.6126 | at alpha= | 13 | deg
XFOIL ncrit=9 |  |  |  | L/D Max: | 126.726 | at alpha= | 9 | deg
Re: | 10000000 |  |  | Cd Min: | 0.14957 | at alpha= | 18 | deg
Mach: | 0.5 |  |  | Cl=0 at alpha= | -0.0015504 | deg
|  |  |  | @ Cl=0.1, Cd= | 0.0062253
|  |  |  | @ Cl=0.4, Cd= | 0.0064476
|  |  |  | @ Cl=0.6, Cd= | 0.0070546
alpha (deg) | Cl | Cd | Cm | Cl/Cd
-18 | -1.1327 | 0.14937 | 0.0072 | -7.5832
-17.5 | -1.1927 | 0.1335 | -0.0046 | -8.9341
-17 | -1.2713 | 0.11672 | -0.0171 | -10.8919
-16.5 | -1.3423 | 0.10185 | -0.0272 | -13.1792
-16 | -1.396 | 0.0892 | -0.035 | -15.6502
-15.5 | -1.4435 | 0.07754 | -0.0416 | -18.6162
-15 | -1.4867 | 0.06666 | -0.0471 | -22.3027
-14.5 | -1.525 | 0.05661 | -0.0514 | -26.9387
-14 | -1.5609 | 0.04729 | -0.0546 | -33.007
-13.5 | -1.5919 | 0.03879 | -0.0565 | -41.0389
-13 | -1.6108 | 0.03106 | -0.0573 | -51.8609
-12.5 | -1.6084 | 0.02454 | -0.0573 | -65.542
-12 | -1.5483 | 0.01923 | -0.0613 | -80.5148
-11.5 | -1.4613 | 0.01613 | -0.0651 | -90.5952
-11 | -1.4396 | 0.01421 | -0.0576 | -101.3089
-10.5 | -1.4144 | 0.01296 | -0.0485 | -109.1358
-10 | -1.38 | 0.01208 | -0.0395 | -114.2384
-9.5 | -1.3268 | 0.01124 | -0.0332 | -118.0427
-9 | -1.2774 | 0.01008 | -0.027 | -126.7262
-8.5 | -1.2087 | 0.00959 | -0.0231 | -126.0375
-8 | -1.1365 | 0.00923 | -0.0199 | -123.1311
-7.5 | -1.0649 | 0.00882 | -0.017 | -120.737
-7 | -0.9918 | 0.00849 | -0.0146 | -116.8198
-6.5 | -0.9187 | 0.00822 | -0.0125 | -111.764
-6 | -0.8466 | 0.00788 | -0.0106 | -107.4365
-5.5 | -0.7744 | 0.00762 | -0.009 | -101.6273
-5 | -0.7019 | 0.0074 | -0.0077 | -94.8514
-4.5 | -0.6305 | 0.00715 | -0.0064 | -88.1818
-4 | -0.5591 | 0.00694 | -0.0054 | -80.562
-3.5 | -0.4885 | 0.00667 | -0.0044 | -73.2384
-3 | -0.4177 | 0.00648 | -0.0037 | -64.4599
-2.5 | -0.3467 | 0.00635 | -0.003 | -54.5984
-2 | -0.2755 | 0.00628 | -0.0025 | -43.8694
-1.5 | -0.2048 | 0.00621 | -0.002 | -32.9791
-1 | -0.1345 | 0.00624 | -0.0016 | -21.5545
-0.5 | -0.0643 | 0.00621 | -0.0011 | -10.3543
0 | 0.0002 | 0.00596 | 0 | 0.033557
0.5 | 0.0643 | 0.00621 | 0.0011 | 10.3543
1 | 0.1344 | 0.00624 | 0.0016 | 21.5385
1.5 | 0.2048 | 0.00621 | 0.002 | 32.9791
2 | 0.2755 | 0.00628 | 0.0025 | 43.8694
2.5 | 0.3467 | 0.00635 | 0.003 | 54.5984
3 | 0.4177 | 0.00648 | 0.0037 | 64.4599
3.5 | 0.4885 | 0.00667 | 0.0044 | 73.2384
4 | 0.5591 | 0.00694 | 0.0054 | 80.562
4.5 | 0.6305 | 0.00714 | 0.0064 | 88.3053
5 | 0.7019 | 0.0074 | 0.0077 | 94.8514
5.5 | 0.7745 | 0.00762 | 0.009 | 101.6404
6 | 0.8466 | 0.00789 | 0.0106 | 107.3004
6.5 | 0.9187 | 0.00822 | 0.0125 | 111.764
7 | 0.9918 | 0.00849 | 0.0146 | 116.8198
7.5 | 1.0649 | 0.00882 | 0.0169 | 120.737
8 | 1.1365 | 0.00923 | 0.0199 | 123.1311
8.5 | 1.2087 | 0.00959 | 0.0231 | 126.0375
9 | 1.2774 | 0.01008 | 0.027 | 126.7262
9.5 | 1.3269 | 0.01123 | 0.0332 | 118.1567
10 | 1.3804 | 0.01207 | 0.0395 | 114.3662
10.5 | 1.4146 | 0.01295 | 0.0485 | 109.2355
11 | 1.44 | 0.0142 | 0.0576 | 101.4085
11.5 | 1.4628 | 0.01608 | 0.0651 | 90.9701
12.5 | 1.6104 | 0.02452 | 0.0571 | 65.677
13 | 1.6126 | 0.03103 | 0.0572 | 51.9691
13.5 | 1.5942 | 0.03874 | 0.0564 | 41.1513
14 | 1.5627 | 0.0473 | 0.0544 | 33.0381
14.5 | 1.5274 | 0.05659 | 0.0512 | 26.9906
15 | 1.4881 | 0.06672 | 0.0468 | 22.3037
15.5 | 1.4448 | 0.07764 | 0.0413 | 18.609
16 | 1.3981 | 0.08924 | 0.0347 | 15.6667
16.5 | 1.3439 | 0.10196 | 0.0268 | 13.1807
17 | 1.2734 | 0.11681 | 0.0167 | 10.9015
17.5 | 1.193 | 0.13385 | 0.0039 | 8.913
18 | 1.1345 | 0.14957 | -0.0077 | 7.5851

## 113. Re 12M Mach 0.00 (1)
BIGFOIL.COM POLAR EXPORT
goe410
GOE 410 |  |  |  | Cl Max: | 1.578 | at alpha= | 20 | deg
JavaFoil+Calcfoil stall+Eppler ext transition |  |  |  | L/D Max: | 142.327 | at alpha= | 8 | deg
Re: | 12000000 |  |  | Cd Min: | 0.00463 | at alpha= | 1 | deg
Mach: | 0 |  |  | Cl=0 at alpha= | 0 | deg
|  |  |  | @ Cl=0.1, Cd= | 0.00485
|  |  |  | @ Cl=0.4, Cd= | 0.0051797
|  |  |  | @ Cl=0.6, Cd= | 0.0067517
alpha (deg) | Cl | Cd | Cm | Cl/Cd
-20 | -1.578 | 0.06164 | 0.013 | -25.593
-19.5 | -1.575 | 0.05724 | 0.013 | -27.515
-19 | -1.568 | 0.05442 | 0.013 | -28.813
-18.5 | -1.573 | 0.04603 | 0.013 | -34.167
-18 | -1.565 | 0.04273 | 0.013 | -36.625
-17.5 | -1.559 | 0.03781 | 0.012 | -41.239
-17 | -1.549 | 0.03421 | 0.012 | -45.275
-16.5 | -1.535 | 0.03112 | 0.012 | -49.326
-16 | -1.519 | 0.02854 | 0.012 | -53.232
-15.5 | -1.502 | 0.02549 | 0.011 | -58.944
-15 | -1.476 | 0.02451 | 0.011 | -60.215
-14.5 | -1.455 | 0.02214 | 0.011 | -65.707
-14 | -1.434 | 0.01936 | 0.011 | -74.076
-13.5 | -1.405 | 0.01755 | 0.01 | -80.09
-13 | -1.375 | 0.01616 | 0.01 | -85.042
-12.5 | -1.341 | 0.01518 | 0.01 | -88.308
-12 | -1.305 | 0.01424 | 0.009 | -91.668
-11.5 | -1.271 | 0.0129 | 0.009 | -98.501
-11 | -1.231 | 0.01182 | 0.009 | -104.124
-10.5 | -1.188 | 0.0111 | 0.008 | -107.052
-10 | -1.143 | 0.01084 | 0.008 | -105.399
-9.5 | -1.095 | 0.01027 | 0.008 | -106.644
-9 | -1.047 | 0.00969 | 0.007 | -107.997
-8.5 | -0.997 | 0.00848 | 0.007 | -117.599
-8 | -0.944 | 0.00678 | 0.007 | -139.143
-7.5 | -0.889 | 0.00663 | 0.006 | -134.137
-7 | -0.833 | 0.00641 | 0.006 | -129.954
-6.5 | -0.777 | 0.00627 | 0.005 | -123.779
-6 | -0.719 | 0.00589 | 0.005 | -122.098
-5.5 | -0.66 | 0.00599 | 0.005 | -110.227
-5 | -0.601 | 0.00684 | 0.004 | -87.851
-4.5 | -0.542 | 0.00665 | 0.004 | -81.447
-4 | -0.483 | 0.00534 | 0.003 | -90.293
-3.5 | -0.423 | 0.00513 | 0.003 | -82.419
-3 | -0.363 | 0.00536 | 0.002 | -67.768
-2.5 | -0.303 | 0.0052 | 0.002 | -58.184
-2 | -0.242 | 0.0047 | 0.002 | -51.635
-1.5 | -0.182 | 0.00573 | 0.001 | -31.77
-1 | -0.121 | 0.00467 | 0.001 | -25.99
-0.5 | -0.061 | 0.00528 | 0 | -11.501
0 | 0 | 0.00625 | 0 | 0
0.5 | 0.061 | 0.00524 | 0 | 11.69
1 | 0.122 | 0.00463 | -0.001 | 26.408
1.5 | 0.183 | 0.00568 | -0.001 | 32.288
2 | 0.244 | 0.00466 | -0.002 | 52.498
2.5 | 0.305 | 0.00516 | -0.002 | 59.134
3 | 0.366 | 0.00531 | -0.002 | 68.903
3.5 | 0.426 | 0.00508 | -0.003 | 83.879
4 | 0.487 | 0.00529 | -0.003 | 91.929
4.5 | 0.547 | 0.00659 | -0.004 | 82.939
5 | 0.606 | 0.00677 | -0.004 | 89.511
5.5 | 0.666 | 0.00593 | -0.005 | 112.342
6 | 0.725 | 0.00582 | -0.005 | 124.587
6.5 | 0.783 | 0.0062 | -0.005 | 126.322
7 | 0.841 | 0.00633 | -0.006 | 132.735
7.5 | 0.897 | 0.00654 | -0.006 | 137.107
8 | 0.952 | 0.00669 | -0.007 | 142.327
8.5 | 1.007 | 0.00836 | -0.007 | 120.365
9 | 1.047 | 0.00969 | -0.007 | 107.997
9.5 | 1.095 | 0.01027 | -0.008 | 106.644
10 | 1.143 | 0.01084 | -0.008 | 105.399
10.5 | 1.188 | 0.0111 | -0.008 | 107.052
11 | 1.231 | 0.01182 | -0.009 | 104.124
11.5 | 1.271 | 0.0129 | -0.009 | 98.501
12 | 1.305 | 0.01424 | -0.009 | 91.668
12.5 | 1.341 | 0.01518 | -0.01 | 88.308
13 | 1.375 | 0.01616 | -0.01 | 85.042
13.5 | 1.405 | 0.01755 | -0.01 | 80.09
14 | 1.434 | 0.01936 | -0.011 | 74.076
14.5 | 1.455 | 0.02214 | -0.011 | 65.707
15 | 1.476 | 0.02451 | -0.011 | 60.215
15.5 | 1.502 | 0.02549 | -0.011 | 58.944
16 | 1.519 | 0.02854 | -0.012 | 53.232
16.5 | 1.535 | 0.03112 | -0.012 | 49.326
17 | 1.549 | 0.03421 | -0.012 | 45.275
17.5 | 1.559 | 0.03781 | -0.012 | 41.239
18 | 1.565 | 0.04273 | -0.012 | 36.625
18.5 | 1.573 | 0.04603 | -0.013 | 34.167
19 | 1.568 | 0.05442 | -0.013 | 28.813
19.5 | 1.575 | 0.05724 | -0.013 | 27.515
20 | 1.578 | 0.06164 | -0.013 | 25.593

## 114. Re 12M Mach 0.00 (2)
BIGFOIL.COM POLAR EXPORT
goe410
GOE 410 |  |  |  | Cl Max: | 1.8718 | at alpha= | 20 | deg
XFOIL ncrit=9 |  |  |  | L/D Max: | 138.814 | at alpha= | 10.5 | deg
Re: | 12000000 |  |  | Cd Min: | 0.03449 | at alpha= | -20 | deg
Mach: | 0 |  |  | Cl=0 at alpha= | 0 | deg
|  |  |  | @ Cl=0.1, Cd= | 0.0057811
|  |  |  | @ Cl=0.4, Cd= | 0.0060117
|  |  |  | @ Cl=0.6, Cd= | 0.0065185
alpha (deg) | Cl | Cd | Cm | Cl/Cd
-20 | -1.8696 | 0.03449 | -0.0273 | -54.207
-19.5 | -1.8634 | 0.03014 | -0.0277 | -61.8248
-19 | -1.8562 | 0.02606 | -0.0277 | -71.2279
-18.5 | -1.8393 | 0.02301 | -0.0273 | -79.9348
-18 | -1.8168 | 0.02058 | -0.0266 | -88.2799
-17.5 | -1.79 | 0.01866 | -0.0256 | -95.9271
-17 | -1.7627 | 0.01697 | -0.0241 | -103.8715
-16.5 | -1.7307 | 0.01565 | -0.0225 | -110.5879
-16 | -1.6883 | 0.01463 | -0.0219 | -115.3999
-15.5 | -1.6581 | 0.01392 | -0.0182 | -119.1164
-15 | -1.6223 | 0.01326 | -0.0151 | -122.3454
-14.5 | -1.5829 | 0.01259 | -0.0127 | -125.7268
-14 | -1.5402 | 0.012 | -0.0107 | -128.35
-13.5 | -1.4946 | 0.01151 | -0.009 | -129.8523
-13 | -1.4477 | 0.01093 | -0.0076 | -132.452
-12.5 | -1.3874 | 0.01056 | -0.0088 | -131.3826
-12 | -1.3411 | 0.0102 | -0.0071 | -131.4804
-11.5 | -1.2919 | 0.00974 | -0.006 | -132.6386
-11 | -1.2434 | 0.00916 | -0.0047 | -135.7424
-10.5 | -1.1939 | 0.0086 | -0.0036 | -138.8256
-10 | -1.1407 | 0.00828 | -0.0029 | -137.7657
-9.5 | -1.0869 | 0.00801 | -0.0024 | -135.6929
-9 | -1.0318 | 0.00787 | -0.002 | -131.1055
-8 | -0.9207 | 0.00749 | -0.0014 | -122.9239
-7.5 | -0.8639 | 0.00735 | -0.0012 | -117.5374
-7 | -0.8073 | 0.00716 | -0.001 | -112.7514
-6.5 | -0.7503 | 0.00697 | -0.0009 | -107.6471
-6 | -0.6928 | 0.00681 | -0.0008 | -101.7327
-5.5 | -0.6355 | 0.00663 | -0.0007 | -95.8522
-5 | -0.5782 | 0.00646 | -0.0006 | -89.5046
-4.5 | -0.5207 | 0.00627 | -0.0005 | -83.0463
-4 | -0.4628 | 0.00611 | -0.0004 | -75.7447
-3.5 | -0.4044 | 0.00602 | -0.0004 | -67.1761
-3 | -0.3463 | 0.00591 | -0.0004 | -58.5956
-2.5 | -0.2876 | 0.00588 | -0.0005 | -48.9116
-2 | -0.2293 | 0.00581 | -0.0005 | -39.4664
-1.5 | -0.1707 | 0.00579 | -0.0005 | -29.4819
-1 | -0.1127 | 0.00579 | -0.0005 | -19.4646
-0.5 | -0.0553 | 0.00575 | -0.0004 | -9.6174
0 | 0 | 0.00553 | 0 | 0
0.5 | 0.0554 | 0.00575 | 0.0004 | 9.6348
1 | 0.1127 | 0.00579 | 0.0005 | 19.4646
1.5 | 0.1707 | 0.0058 | 0.0005 | 29.431
2 | 0.2293 | 0.00581 | 0.0005 | 39.4664
2.5 | 0.2876 | 0.00588 | 0.0005 | 48.9116
3 | 0.3463 | 0.00591 | 0.0004 | 58.5956
3.5 | 0.4044 | 0.00602 | 0.0004 | 67.1761
4 | 0.4628 | 0.00611 | 0.0004 | 75.7447
4.5 | 0.5207 | 0.00626 | 0.0005 | 83.1789
5 | 0.5782 | 0.00645 | 0.0005 | 89.6434
5.5 | 0.6355 | 0.00663 | 0.0007 | 95.8522
6 | 0.6928 | 0.00681 | 0.0008 | 101.7327
6.5 | 0.7503 | 0.00697 | 0.0009 | 107.6471
7 | 0.8073 | 0.00716 | 0.001 | 112.7514
7.5 | 0.8639 | 0.00735 | 0.0012 | 117.5374
8 | 0.9207 | 0.00749 | 0.0014 | 122.9239
8.5 | 0.9768 | 0.00767 | 0.0016 | 127.3533
9 | 1.0318 | 0.00787 | 0.002 | 131.1055
9.5 | 1.087 | 0.00801 | 0.0024 | 135.7054
10 | 1.1407 | 0.00829 | 0.0029 | 137.5995
10.5 | 1.1938 | 0.0086 | 0.0036 | 138.814
11 | 1.2434 | 0.00916 | 0.0047 | 135.7424
11.5 | 1.2923 | 0.00972 | 0.0059 | 132.9527
12 | 1.3411 | 0.0102 | 0.0071 | 131.4804
12.5 | 1.3873 | 0.01056 | 0.0089 | 131.3731
13 | 1.4476 | 0.01094 | 0.0076 | 132.3218
13.5 | 1.4946 | 0.01151 | 0.009 | 129.8523
14 | 1.5402 | 0.012 | 0.0107 | 128.35
14.5 | 1.5827 | 0.0126 | 0.0127 | 125.6111
15 | 1.6223 | 0.01327 | 0.0151 | 122.2532
15.5 | 1.6583 | 0.01392 | 0.0181 | 119.1307
16 | 1.689 | 0.01463 | 0.0218 | 115.4477
16.5 | 1.7319 | 0.01561 | 0.0223 | 110.9481
17 | 1.764 | 0.01693 | 0.024 | 104.1937
17.5 | 1.7913 | 0.01862 | 0.0255 | 96.203
18 | 1.8181 | 0.02054 | 0.0265 | 88.5151
18.5 | 1.841 | 0.02294 | 0.0272 | 80.2528
19 | 1.8563 | 0.02614 | 0.0275 | 71.0138
19.5 | 1.8648 | 0.03012 | 0.0275 | 61.9124
20 | 1.8718 | 0.03441 | 0.0271 | 54.397

## 115. Re 12M Mach 0.10 (1)
BIGFOIL.COM POLAR EXPORT
goe410
GOE 410 |  |  |  | Cl Max: | 1.553 | at alpha= | 19.5 | deg
JavaFoil+Calcfoil stall+Eppler ext transition |  |  |  | L/D Max: | 142.59 | at alpha= | 8 | deg
Re: | 12000000 |  |  | Cd Min: | 0.00462 | at alpha= | 1 | deg
Mach: | 0.1 |  |  | Cl=0 at alpha= | 0 | deg
|  |  |  | @ Cl=0.1, Cd= | 0.00485
|  |  |  | @ Cl=0.4, Cd= | 0.0051873
|  |  |  | @ Cl=0.6, Cd= | 0.00593
alpha (deg) | Cl | Cd | Cm | Cl/Cd
-20 | -1.55 | 0.06444 | 0.013 | -24.06
-19.5 | -1.553 | 0.05895 | 0.013 | -26.341
-19 | -1.546 | 0.05682 | 0.013 | -27.21
-18.5 | -1.546 | 0.05106 | 0.013 | -30.282
-18 | -1.546 | 0.04493 | 0.013 | -34.418
-17.5 | -1.544 | 0.03957 | 0.012 | -39.023
-17 | -1.536 | 0.03581 | 0.012 | -42.884
-16.5 | -1.525 | 0.03243 | 0.012 | -47.013
-16 | -1.509 | 0.02979 | 0.012 | -50.666
-15.5 | -1.495 | 0.02645 | 0.011 | -56.536
-15 | -1.47 | 0.02558 | 0.011 | -57.489
-14.5 | -1.455 | 0.02178 | 0.011 | -66.827
-14 | -1.431 | 0.01983 | 0.011 | -72.125
-13.5 | -1.402 | 0.01851 | 0.01 | -75.758
-13 | -1.373 | 0.01663 | 0.01 | -82.566
-12.5 | -1.341 | 0.01554 | 0.01 | -86.299
-12 | -1.306 | 0.01458 | 0.009 | -89.619
-11.5 | -1.27 | 0.01339 | 0.009 | -94.858
-11 | -1.233 | 0.01205 | 0.009 | -102.278
-10.5 | -1.192 | 0.01125 | 0.008 | -105.881
-10 | -1.146 | 0.01103 | 0.008 | -103.865
-9.5 | -1.099 | 0.01033 | 0.008 | -106.407
-9 | -1.05 | 0.00979 | 0.007 | -107.269
-8.5 | -1.001 | 0.00858 | 0.007 | -116.615
-8 | -0.948 | 0.0068 | 0.007 | -139.381
-7.5 | -0.893 | 0.00664 | 0.006 | -134.458
-7 | -0.837 | 0.00646 | 0.006 | -129.609
-6.5 | -0.78 | 0.00628 | 0.005 | -124.198
-6 | -0.722 | 0.00589 | 0.005 | -122.605
-5.5 | -0.663 | 0.00599 | 0.005 | -110.66
-5 | -0.604 | 0.00587 | 0.004 | -102.893
-4.5 | -0.544 | 0.00667 | 0.004 | -81.625
-4 | -0.485 | 0.00528 | 0.003 | -91.925
-3.5 | -0.425 | 0.00513 | 0.003 | -82.8
-3 | -0.365 | 0.00535 | 0.002 | -68.14
-2.5 | -0.304 | 0.0052 | 0.002 | -58.516
-2 | -0.244 | 0.00473 | 0.002 | -51.517
-1.5 | -0.183 | 0.00579 | 0.001 | -31.591
-1 | -0.122 | 0.00466 | 0.001 | -26.187
-0.5 | -0.061 | 0.00528 | 0 | -11.564
0 | 0 | 0.00626 | 0 | 0
0.5 | 0.062 | 0.00523 | 0 | 11.755
1 | 0.123 | 0.00462 | -0.001 | 26.612
1.5 | 0.184 | 0.00574 | -0.001 | 32.108
2 | 0.246 | 0.00469 | -0.002 | 52.383
2.5 | 0.307 | 0.00516 | -0.002 | 59.48
3 | 0.368 | 0.00531 | -0.002 | 69.29
3.5 | 0.428 | 0.00508 | -0.003 | 84.278
4 | 0.489 | 0.00522 | -0.003 | 93.602
4.5 | 0.549 | 0.00661 | -0.004 | 83.13
5 | 0.609 | 0.00581 | -0.004 | 104.822
5.5 | 0.669 | 0.00593 | -0.005 | 112.799
6 | 0.728 | 0.00582 | -0.005 | 125.123
6.5 | 0.787 | 0.00621 | -0.005 | 126.768
7 | 0.845 | 0.00638 | -0.006 | 132.391
7.5 | 0.901 | 0.00656 | -0.006 | 137.453
8 | 0.957 | 0.00671 | -0.007 | 142.59
8.5 | 1.011 | 0.00847 | -0.007 | 119.375
9 | 1.05 | 0.00979 | -0.007 | 107.269
9.5 | 1.099 | 0.01033 | -0.008 | 106.407
10 | 1.146 | 0.01103 | -0.008 | 103.865
10.5 | 1.192 | 0.01125 | -0.008 | 105.881
11 | 1.233 | 0.01205 | -0.009 | 102.278
11.5 | 1.27 | 0.01339 | -0.009 | 94.858
12 | 1.306 | 0.01458 | -0.009 | 89.619
12.5 | 1.341 | 0.01554 | -0.01 | 86.299
13 | 1.373 | 0.01663 | -0.01 | 82.566
13.5 | 1.402 | 0.01851 | -0.01 | 75.758
14 | 1.431 | 0.01983 | -0.011 | 72.125
14.5 | 1.455 | 0.02178 | -0.011 | 66.827
15 | 1.47 | 0.02558 | -0.011 | 57.489
15.5 | 1.495 | 0.02645 | -0.011 | 56.536
16 | 1.509 | 0.02979 | -0.012 | 50.666
16.5 | 1.525 | 0.03243 | -0.012 | 47.013
17 | 1.536 | 0.03581 | -0.012 | 42.884
17.5 | 1.544 | 0.03957 | -0.012 | 39.023
18 | 1.546 | 0.04493 | -0.012 | 34.418
18.5 | 1.546 | 0.05106 | -0.013 | 30.282
19 | 1.546 | 0.05682 | -0.013 | 27.21
19.5 | 1.553 | 0.05895 | -0.013 | 26.341
20 | 1.55 | 0.06444 | -0.013 | 24.06

## 116. Re 12M Mach 0.10 (2)
BIGFOIL.COM POLAR EXPORT
goe410
GOE 410 |  |  |  | Cl Max: | 1.8635 | at alpha= | 20 | deg
XFOIL ncrit=9 |  |  |  | L/D Max: | 137.901 | at alpha= | 10.5 | deg
Re: | 12000000 |  |  | Cd Min: | 0.03799 | at alpha= | -20 | deg
Mach: | 0.1 |  |  | Cl=0 at alpha= | 0 | deg
|  |  |  | @ Cl=0.1, Cd= | 0.0057953
|  |  |  | @ Cl=0.4, Cd= | 0.0060167
|  |  |  | @ Cl=0.6, Cd= | 0.0065327
alpha (deg) | Cl | Cd | Cm | Cl/Cd
-20 | -1.8606 | 0.03799 | -0.0286 | -48.976
-19.5 | -1.8566 | 0.03322 | -0.0293 | -55.888
-19 | -1.8519 | 0.02868 | -0.0295 | -64.5711
-18.5 | -1.84 | 0.02498 | -0.0294 | -73.6589
-18 | -1.8207 | 0.02209 | -0.0288 | -82.4219
-17.5 | -1.7959 | 0.0198 | -0.028 | -90.702
-17 | -1.7686 | 0.01791 | -0.0267 | -98.7493
-16.5 | -1.7392 | 0.01634 | -0.0249 | -106.4382
-16 | -1.7037 | 0.01513 | -0.0233 | -112.6041
-15.5 | -1.6616 | 0.01423 | -0.022 | -116.7674
-15 | -1.6313 | 0.01357 | -0.0178 | -120.2137
-14.5 | -1.5926 | 0.01287 | -0.015 | -123.7451
-14 | -1.5509 | 0.01222 | -0.0126 | -126.9149
-13.5 | -1.5056 | 0.01169 | -0.0107 | -128.7938
-13 | -1.4582 | 0.01113 | -0.0091 | -131.0153
-12.5 | -1.3976 | 0.0107 | -0.0102 | -130.6168
-12 | -1.3506 | 0.01036 | -0.0084 | -130.3668
-11.5 | -1.3009 | 0.00991 | -0.0071 | -131.2714
-11 | -1.252 | 0.00932 | -0.0058 | -134.3348
-10.5 | -1.2025 | 0.00872 | -0.0044 | -137.9014
-10 | -1.1493 | 0.00836 | -0.0036 | -137.4761
-9.5 | -1.0953 | 0.00807 | -0.003 | -135.7249
-9 | -1.0395 | 0.00792 | -0.0025 | -131.25
-8.5 | -0.984 | 0.00772 | -0.0021 | -127.4611
-8 | -0.9275 | 0.00753 | -0.0018 | -123.174
-7.5 | -0.8702 | 0.00738 | -0.0016 | -117.9133
-7 | -0.813 | 0.00719 | -0.0013 | -113.0737
-6.5 | -0.7556 | 0.007 | -0.0011 | -107.9429
-6 | -0.6976 | 0.00684 | -0.001 | -101.9883
-5.5 | -0.6399 | 0.00666 | -0.0009 | -96.0811
-5 | -0.582 | 0.00649 | -0.0007 | -89.6764
-4.5 | -0.5241 | 0.00629 | -0.0006 | -83.3227
-4 | -0.4659 | 0.00613 | -0.0005 | -76.0033
-3.5 | -0.407 | 0.00603 | -0.0005 | -67.4959
-3 | -0.3485 | 0.00592 | -0.0005 | -58.8682
-2.5 | -0.2895 | 0.00588 | -0.0005 | -49.2347
-2 | -0.2308 | 0.00582 | -0.0005 | -39.6564
-1.5 | -0.1718 | 0.0058 | -0.0006 | -29.6207
-1 | -0.1134 | 0.0058 | -0.0005 | -19.5517
-0.5 | -0.0555 | 0.00578 | -0.0004 | -9.6021
0 | 0 | 0.00555 | 0 | 0
0.5 | 0.0555 | 0.00578 | 0.0004 | 9.6021
1 | 0.1135 | 0.0058 | 0.0005 | 19.569
1.5 | 0.1718 | 0.0058 | 0.0006 | 29.6207
2 | 0.2308 | 0.00582 | 0.0005 | 39.6564
2.5 | 0.2895 | 0.00588 | 0.0005 | 49.2347
3 | 0.3485 | 0.00592 | 0.0005 | 58.8682
3.5 | 0.4071 | 0.00603 | 0.0005 | 67.5124
4 | 0.4658 | 0.00613 | 0.0005 | 75.9869
4.5 | 0.5242 | 0.00628 | 0.0006 | 83.4713
5 | 0.5821 | 0.00648 | 0.0007 | 89.8302
5.5 | 0.6399 | 0.00665 | 0.0009 | 96.2256
6 | 0.6976 | 0.00684 | 0.001 | 101.9883
6.5 | 0.7556 | 0.007 | 0.0011 | 107.9429
7 | 0.813 | 0.00719 | 0.0013 | 113.0737
7.5 | 0.8702 | 0.00738 | 0.0015 | 117.9133
8 | 0.9275 | 0.00753 | 0.0018 | 123.174
8.5 | 0.984 | 0.00772 | 0.0021 | 127.4611
9 | 1.0396 | 0.00792 | 0.0025 | 131.2626
9.5 | 1.0953 | 0.00807 | 0.003 | 135.7249
10 | 1.1494 | 0.00836 | 0.0036 | 137.488
10.5 | 1.2025 | 0.00872 | 0.0044 | 137.9014
11 | 1.252 | 0.00932 | 0.0057 | 134.3348
11.5 | 1.3013 | 0.00988 | 0.0071 | 131.7105
12 | 1.3506 | 0.01035 | 0.0084 | 130.4928
12.5 | 1.3974 | 0.01069 | 0.0103 | 130.7203
13 | 1.4582 | 0.01113 | 0.0091 | 131.0153
13.5 | 1.5056 | 0.01169 | 0.0107 | 128.7938
14 | 1.5508 | 0.01222 | 0.0126 | 126.9067
14.5 | 1.5924 | 0.01288 | 0.015 | 123.6335
15 | 1.6313 | 0.01358 | 0.0178 | 120.1252
15.5 | 1.6621 | 0.01423 | 0.0219 | 116.8025
16 | 1.7044 | 0.01512 | 0.0232 | 112.7249
16.5 | 1.7407 | 0.01628 | 0.0248 | 106.9226
17 | 1.77 | 0.01787 | 0.0265 | 99.0487
17.5 | 1.7973 | 0.01976 | 0.0278 | 90.9565
18 | 1.8219 | 0.02207 | 0.0286 | 82.551
18.5 | 1.8418 | 0.02491 | 0.0292 | 73.9382
19 | 1.8519 | 0.02879 | 0.0293 | 64.3244
19.5 | 1.8583 | 0.03318 | 0.029 | 56.0066
20 | 1.8635 | 0.03785 | 0.0284 | 49.2338

## 117. Re 12M Mach 0.25 (1)
BIGFOIL.COM POLAR EXPORT
goe410
GOE 410 |  |  |  | Cl Max: | 1.432 | at alpha= | 16 | deg
JavaFoil+Calcfoil stall+Eppler ext transition |  |  |  | L/D Max: | 139.309 | at alpha= | 7.5 | deg
Re: | 12000000 |  |  | Cd Min: | 0.0046 | at alpha= | 1 | deg
Mach: | 0.25 |  |  | Cl=0 at alpha= | 0 | deg
|  |  |  | @ Cl=0.1, Cd= | 0.0050086
|  |  |  | @ Cl=0.4, Cd= | 0.0051842
|  |  |  | @ Cl=0.6, Cd= | 0.0057626
alpha (deg) | Cl | Cd | Cm | Cl/Cd
-20 | -1.322 | 0.08685 | 0.013 | -15.225
-19.5 | -1.348 | 0.07887 | 0.013 | -17.09
-19 | -1.371 | 0.0715 | 0.013 | -19.175
-18.5 | -1.391 | 0.06415 | 0.013 | -21.681
-18 | -1.4 | 0.06143 | 0.012 | -22.787
-17.5 | -1.413 | 0.05455 | 0.012 | -25.909
-17 | -1.42 | 0.04975 | 0.012 | -28.545
-16.5 | -1.427 | 0.04393 | 0.012 | -32.49
-16 | -1.432 | 0.03798 | 0.012 | -37.715
-15.5 | -1.426 | 0.03556 | 0.011 | -40.094
-15 | -1.423 | 0.03054 | 0.011 | -46.598
-14.5 | -1.413 | 0.02742 | 0.011 | -51.533
-14 | -1.399 | 0.0247 | 0.011 | -56.632
-13.5 | -1.382 | 0.02195 | 0.01 | -62.952
-13 | -1.361 | 0.01961 | 0.01 | -69.382
-12.5 | -1.335 | 0.01798 | 0.01 | -74.256
-12 | -1.305 | 0.01677 | 0.01 | -77.836
-11.5 | -1.274 | 0.01517 | 0.009 | -83.954
-11 | -1.239 | 0.01369 | 0.009 | -90.467
-10.5 | -1.202 | 0.01251 | 0.009 | -96.021
-10 | -1.159 | 0.01206 | 0.008 | -96.167
-9.5 | -1.117 | 0.01107 | 0.008 | -100.923
-9 | -1.069 | 0.01051 | 0.007 | -101.672
-8.5 | -1.022 | 0.00895 | 0.007 | -114.259
-8 | -0.97 | 0.00848 | 0.007 | -114.337
-7.5 | -0.914 | 0.00671 | 0.006 | -136.182
-7 | -0.858 | 0.00642 | 0.006 | -133.546
-6.5 | -0.8 | 0.00632 | 0.005 | -126.488
-6 | -0.741 | 0.0058 | 0.005 | -127.683
-5.5 | -0.681 | 0.00601 | 0.005 | -113.3
-5 | -0.62 | 0.00588 | 0.004 | -105.385
-4.5 | -0.559 | 0.00574 | 0.004 | -97.444
-4 | -0.498 | 0.00628 | 0.003 | -79.201
-3.5 | -0.436 | 0.00506 | 0.003 | -86.223
-3 | -0.375 | 0.00533 | 0.003 | -70.26
-2.5 | -0.312 | 0.00517 | 0.002 | -60.439
-2 | -0.25 | 0.00465 | 0.002 | -53.814
-1.5 | -0.188 | 0.00584 | 0.001 | -32.175
-1 | -0.125 | 0.00465 | 0.001 | -26.981
-0.5 | -0.063 | 0.00563 | 0 | -11.131
0 | 0 | 0.00629 | 0 | 0
0.5 | 0.063 | 0.00559 | 0 | 11.318
1 | 0.126 | 0.0046 | -0.001 | 27.445
1.5 | 0.189 | 0.00579 | -0.001 | 32.722
2 | 0.252 | 0.00461 | -0.002 | 54.772
2.5 | 0.315 | 0.00512 | -0.002 | 61.486
3 | 0.378 | 0.00528 | -0.003 | 71.495
3.5 | 0.44 | 0.00501 | -0.003 | 87.836
4 | 0.502 | 0.00622 | -0.003 | 80.717
4.5 | 0.564 | 0.00568 | -0.004 | 99.291
5 | 0.625 | 0.00582 | -0.004 | 107.435
5.5 | 0.687 | 0.00594 | -0.005 | 115.571
6 | 0.747 | 0.00573 | -0.005 | 130.41
6.5 | 0.807 | 0.00625 | -0.005 | 129.194
7 | 0.866 | 0.00634 | -0.006 | 136.508
7.5 | 0.923 | 0.00663 | -0.006 | 139.309
8 | 0.979 | 0.00839 | -0.007 | 116.736
8.5 | 1.022 | 0.00895 | -0.007 | 114.259
9 | 1.069 | 0.01051 | -0.007 | 101.672
9.5 | 1.117 | 0.01107 | -0.008 | 100.923
10 | 1.159 | 0.01206 | -0.008 | 96.167
10.5 | 1.202 | 0.01251 | -0.009 | 96.021
11 | 1.239 | 0.01369 | -0.009 | 90.467
11.5 | 1.274 | 0.01517 | -0.009 | 83.954
12 | 1.305 | 0.01677 | -0.009 | 77.836
12.5 | 1.335 | 0.01798 | -0.01 | 74.256
13 | 1.361 | 0.01961 | -0.01 | 69.382
13.5 | 1.382 | 0.02195 | -0.01 | 62.952
14 | 1.399 | 0.0247 | -0.011 | 56.632
14.5 | 1.413 | 0.02742 | -0.011 | 51.533
15 | 1.423 | 0.03054 | -0.011 | 46.598
15.5 | 1.426 | 0.03556 | -0.011 | 40.094
16 | 1.432 | 0.03798 | -0.012 | 37.715
16.5 | 1.427 | 0.04393 | -0.012 | 32.49
17 | 1.42 | 0.04975 | -0.012 | 28.545
17.5 | 1.413 | 0.05455 | -0.012 | 25.909
18 | 1.402 | 0.06047 | -0.012 | 23.182
18.5 | 1.387 | 0.06624 | -0.012 | 20.935
19 | 1.371 | 0.0715 | -0.013 | 19.175
19.5 | 1.348 | 0.07887 | -0.013 | 17.09
20 | 1.322 | 0.08685 | -0.013 | 15.225

## 118. Re 12M Mach 0.25 (2)
BIGFOIL.COM POLAR EXPORT
goe410
GOE 410 |  |  |  | Cl Max: | 1.8064 | at alpha= | 18 | deg
XFOIL ncrit=9 |  |  |  | L/D Max: | 136.424 | at alpha= | 10 | deg
Re: | 12000000 |  |  | Cd Min: | 0.06198 | at alpha= | -20 | deg
Mach: | 0.25 |  |  | Cl=0 at alpha= | 0 | deg
|  |  |  | @ Cl=0.1, Cd= | 0.00586
|  |  |  | @ Cl=0.4, Cd= | 0.0060574
|  |  |  | @ Cl=0.6, Cd= | 0.0066172
alpha (deg) | Cl | Cd | Cm | Cl/Cd
-20 | -1.767 | 0.06198 | -0.0312 | -28.5092
-19.5 | -1.7835 | 0.05424 | -0.0335 | -32.8816
-19 | -1.7953 | 0.04721 | -0.0353 | -38.028
-18.5 | -1.8012 | 0.04095 | -0.0364 | -43.9853
-18 | -1.8071 | 0.03481 | -0.0373 | -51.9132
-17.5 | -1.8032 | 0.02965 | -0.0377 | -60.8162
-17 | -1.7892 | 0.02558 | -0.0375 | -69.9453
-16.5 | -1.7673 | 0.02234 | -0.0368 | -79.1092
-16 | -1.7401 | 0.01972 | -0.0356 | -88.2404
-15.5 | -1.7135 | 0.01734 | -0.0339 | -98.8178
-15 | -1.6802 | 0.01571 | -0.0314 | -106.951
-14.5 | -1.6398 | 0.01458 | -0.0289 | -112.4691
-14 | -1.6016 | 0.01369 | -0.0252 | -116.9905
-13.5 | -1.5619 | 0.01285 | -0.0214 | -121.5486
-13 | -1.5166 | 0.01217 | -0.0183 | -124.6179
-12.5 | -1.4481 | 0.01157 | -0.0195 | -125.1599
-12 | -1.4035 | 0.01117 | -0.0162 | -125.6491
-11.5 | -1.3519 | 0.01067 | -0.014 | -126.701
-11 | -1.2999 | 0.01013 | -0.012 | -128.3218
-10.5 | -1.2492 | 0.00945 | -0.0099 | -132.1905
-10 | -1.1977 | 0.00879 | -0.008 | -136.2571
-9.5 | -1.1411 | 0.00845 | -0.0067 | -135.0414
-9 | -1.0833 | 0.00818 | -0.0057 | -132.4328
-8.5 | -1.0242 | 0.008 | -0.0049 | -128.025
-8 | -0.9654 | 0.00775 | -0.0042 | -124.5677
-7.5 | -0.9054 | 0.00755 | -0.0036 | -119.9205
-7 | -0.845 | 0.00738 | -0.0032 | -114.4986
-6.5 | -0.7851 | 0.00716 | -0.0027 | -109.6508
-6 | -0.7245 | 0.00697 | -0.0024 | -103.9455
-5.5 | -0.664 | 0.0068 | -0.002 | -97.6471
-5 | -0.6036 | 0.00663 | -0.0017 | -91.0407
-4.5 | -0.5432 | 0.00642 | -0.0015 | -84.6106
-4 | -0.4828 | 0.00625 | -0.0012 | -77.248
-3.5 | -0.4221 | 0.00609 | -0.0011 | -69.3103
-3 | -0.3611 | 0.006 | -0.001 | -60.1833
-2.5 | -0.3 | 0.00592 | -0.0009 | -50.6757
-2 | -0.2389 | 0.00587 | -0.0008 | -40.6985
-1.5 | -0.1779 | 0.00584 | -0.0008 | -30.4623
-1 | -0.1174 | 0.00587 | -0.0007 | -20
-0.5 | -0.0571 | 0.00585 | -0.0005 | -9.7607
0 | 0 | 0.00563 | 0 | 0
0.5 | 0.0571 | 0.00586 | 0.0005 | 9.744
1 | 0.1174 | 0.00586 | 0.0007 | 20.0341
1.5 | 0.1779 | 0.00584 | 0.0008 | 30.4623
2 | 0.2389 | 0.00587 | 0.0008 | 40.6985
2.5 | 0.3 | 0.00592 | 0.0009 | 50.6757
3 | 0.3611 | 0.006 | 0.001 | 60.1833
3.5 | 0.4221 | 0.00609 | 0.0011 | 69.3103
4 | 0.4828 | 0.00625 | 0.0012 | 77.248
4.5 | 0.5432 | 0.00642 | 0.0015 | 84.6106
5 | 0.6037 | 0.00663 | 0.0017 | 91.0558
5.5 | 0.664 | 0.0068 | 0.002 | 97.6471
6 | 0.7245 | 0.00697 | 0.0024 | 103.9455
6.5 | 0.7852 | 0.00716 | 0.0027 | 109.6648
7 | 0.845 | 0.00738 | 0.0032 | 114.4986
7.5 | 0.9054 | 0.00756 | 0.0036 | 119.7619
8 | 0.9654 | 0.00775 | 0.0042 | 124.5677
8.5 | 1.0242 | 0.008 | 0.0049 | 128.025
9 | 1.0833 | 0.00818 | 0.0057 | 132.4328
9.5 | 1.1412 | 0.00844 | 0.0067 | 135.2133
10 | 1.1978 | 0.00878 | 0.0079 | 136.4237
10.5 | 1.2492 | 0.00945 | 0.0099 | 132.1905
11.5 | 1.3521 | 0.01066 | 0.014 | 126.8386
12 | 1.4036 | 0.01116 | 0.0161 | 125.7706
12.5 | 1.4472 | 0.01156 | 0.0197 | 125.1903
13 | 1.5166 | 0.01217 | 0.0183 | 124.6179
13.5 | 1.562 | 0.01285 | 0.0214 | 121.5564
14 | 1.602 | 0.01369 | 0.0251 | 117.0197
14.5 | 1.6403 | 0.01458 | 0.0288 | 112.5034
15 | 1.6808 | 0.01571 | 0.0313 | 106.9892
15.5 | 1.7153 | 0.01727 | 0.0337 | 99.3225
16 | 1.7415 | 0.01967 | 0.0355 | 88.5358
16.5 | 1.7687 | 0.0223 | 0.0366 | 79.3139
17 | 1.7909 | 0.02551 | 0.0374 | 70.2038
17.5 | 1.8038 | 0.02971 | 0.0375 | 60.7136
18 | 1.8064 | 0.03499 | 0.0371 | 51.6262
18.5 | 1.8042 | 0.04081 | 0.0362 | 44.2098
19 | 1.7987 | 0.04704 | 0.0351 | 38.2377
19.5 | 1.7886 | 0.0539 | 0.0334 | 33.1837
20 | 1.7709 | 0.0618 | 0.0309 | 28.6553

## 119. Re 12M Mach 0.50 (1)
BIGFOIL.COM POLAR EXPORT
goe410
GOE 410 |  |  |  | Cl Max: | 1.131 | at alpha= | 20 | deg
JavaFoil+Calcfoil stall+Eppler ext transition |  |  |  | L/D Max: | 98.547 | at alpha= | 4.5 | deg
Re: | 12000000 |  |  | Cd Min: | 0.00555 | at alpha= | 3.5 | deg
Mach: | 0.5 |  |  | Cl=0 at alpha= | 0 | deg
|  |  |  | @ Cl=0.1, Cd= | 0.0064084
|  |  |  | @ Cl=0.4, Cd= | 0.0063543
|  |  |  | @ Cl=0.6, Cd= | 0.0061099
alpha (deg) | Cl | Cd | Cm | Cl/Cd
-20 | -1.128 | 0.18341 | 0.012 | -6.152
-19.5 | -1.1 | 0.17575 | 0.011 | -6.261
-19 | -1.073 | 0.1652 | 0.011 | -6.497
-18.5 | -1.045 | 0.15926 | 0.011 | -6.558
-18 | -1.016 | 0.15327 | 0.01 | -6.627
-17.5 | -0.992 | 0.1388 | 0.01 | -7.15
-17 | -0.966 | 0.13138 | 0.01 | -7.353
-16.5 | -0.939 | 0.12638 | 0.01 | -7.427
-16 | -0.909 | 0.11887 | 0.01 | -7.649
-15.5 | -0.879 | 0.11471 | 0.009 | -7.666
-15 | -0.848 | 0.11496 | 0.009 | -7.377
-14.5 | -0.819 | 0.11269 | 0.008 | -7.265
-14 | -0.793 | 0.1139 | 0.008 | -6.958
-13.5 | -0.771 | 0.09479 | 0.008 | -8.134
-13 | -0.744 | 0.09006 | 0.008 | -8.261
-12.5 | -0.717 | 0.08678 | 0.008 | -8.263
-12 | -0.701 | 0.07264 | 0.008 | -9.656
-11.5 | -0.7 | 0.04996 | 0.009 | -14.007
-11 | -0.92 | 0.03541 | 0.009 | -25.975
-10.5 | -1.065 | 0.02649 | 0.009 | -40.215
-10 | -1.103 | 0.02231 | 0.009 | -49.43
-9.5 | -1.106 | 0.01913 | 0.008 | -57.798
-9 | -1.092 | 0.01634 | 0.008 | -66.811
-8.5 | -1.064 | 0.01438 | 0.008 | -73.979
-8 | -1.025 | 0.01281 | 0.007 | -79.978
-7.5 | -0.989 | 0.00967 | 0.007 | -102.265
-7 | -0.935 | 0.00957 | 0.007 | -97.727
-6.5 | -0.878 | 0.00915 | 0.006 | -96.023
-6 | -0.817 | 0.00839 | 0.006 | -97.333
-5.5 | -0.753 | 0.00805 | 0.005 | -93.493
-5 | -0.688 | 0.00798 | 0.005 | -86.27
-4.5 | -0.621 | 0.00643 | 0.004 | -96.626
-4 | -0.554 | 0.0058 | 0.004 | -95.572
-3.5 | -0.486 | 0.0056 | 0.003 | -86.728
-3 | -0.417 | 0.00639 | 0.003 | -65.264
-2.5 | -0.348 | 0.00646 | 0.002 | -53.89
-2 | -0.279 | 0.00584 | 0.002 | -47.777
-1.5 | -0.21 | 0.00616 | 0.001 | -34.032
-1 | -0.14 | 0.00623 | 0.001 | -22.453
-0.5 | -0.07 | 0.00662 | 0 | -10.583
0 | 0 | 0.00669 | 0 | 0
0.5 | 0.071 | 0.00657 | 0 | 10.757
1 | 0.141 | 0.00618 | -0.001 | 22.842
1.5 | 0.212 | 0.00611 | -0.001 | 34.633
2 | 0.282 | 0.00579 | -0.002 | 48.671
2.5 | 0.352 | 0.00641 | -0.002 | 54.875
3 | 0.421 | 0.00633 | -0.003 | 66.515
3.5 | 0.49 | 0.00555 | -0.003 | 88.42
4 | 0.559 | 0.00573 | -0.004 | 97.482
4.5 | 0.627 | 0.00636 | -0.004 | 98.547
5 | 0.695 | 0.00791 | -0.005 | 87.862
5.5 | 0.753 | 0.00805 | -0.005 | 93.493
6 | 0.817 | 0.00839 | -0.006 | 97.333
6.5 | 0.878 | 0.00915 | -0.006 | 96.023
7 | 0.935 | 0.00957 | -0.006 | 97.727
7.5 | 0.988 | 0.01026 | -0.007 | 96.362
8 | 1.025 | 0.01306 | -0.007 | 78.505
8.5 | 1.062 | 0.01468 | -0.008 | 72.372
9 | 1.092 | 0.01634 | -0.008 | 66.811
9.5 | 1.106 | 0.01913 | -0.008 | 57.798
10 | 1.103 | 0.02231 | -0.009 | 49.43
10.5 | 1.065 | 0.02649 | -0.009 | 40.215
11 | 0.916 | 0.03709 | -0.009 | 24.687
11.5 | 0.693 | 0.05461 | -0.009 | 12.688
12 | 0.71 | 0.06623 | -0.008 | 10.716
12.5 | 0.717 | 0.08678 | -0.008 | 8.263
13 | 0.744 | 0.09006 | -0.008 | 8.261
13.5 | 0.771 | 0.09734 | -0.008 | 7.92
14 | 0.792 | 0.11612 | -0.008 | 6.82
14.5 | 0.819 | 0.10836 | -0.008 | 7.558
15 | 0.849 | 0.11243 | -0.009 | 7.55
15.5 | 0.879 | 0.11693 | -0.009 | 7.518
16 | 0.91 | 0.11806 | -0.01 | 7.709
16.5 | 0.939 | 0.12417 | -0.01 | 7.566
17 | 0.967 | 0.13093 | -0.01 | 7.388
17.5 | 0.993 | 0.13887 | -0.01 | 7.154
18 | 1.013 | 0.16382 | -0.01 | 6.183
18.5 | 1.045 | 0.16009 | -0.011 | 6.529
19 | 1.071 | 0.1746 | -0.011 | 6.135
19.5 | 1.101 | 0.17434 | -0.011 | 6.316
20 | 1.131 | 0.17258 | -0.012 | 6.554

## 120. Re 12M Mach 0.50 (2)
BIGFOIL.COM POLAR EXPORT
goe410
GOE 410 |  |  |  | Cl Max: | 1.5965 | at alpha= | 12.5 | deg
XFOIL ncrit=9 |  |  |  | L/D Max: | 130.764 | at alpha= | 8.5 | deg
Re: | 12000000 |  |  | Cd Min: | 0.12815 | at alpha= | 17.5 | deg
Mach: | 0.5 |  |  | Cl=0 at alpha= | -0.00076923 | deg
|  |  |  | @ Cl=0.1, Cd= | 0.00611
|  |  |  | @ Cl=0.4, Cd= | 0.0063209
|  |  |  | @ Cl=0.6, Cd= | 0.0068816
alpha (deg) | Cl | Cd | Cm | Cl/Cd
-17.5 | -1.2483 | 0.12781 | -0.0098 | -9.7668
-17 | -1.3201 | 0.11237 | -0.021 | -11.7478
-16.5 | -1.3794 | 0.09883 | -0.03 | -13.9573
-16 | -1.429 | 0.08664 | -0.0374 | -16.4935
-15.5 | -1.4738 | 0.07534 | -0.0436 | -19.562
-15 | -1.5155 | 0.06469 | -0.0488 | -23.4271
-14.5 | -1.5554 | 0.05461 | -0.0531 | -28.482
-14 | -1.5923 | 0.04539 | -0.0561 | -35.0804
-12.5 | -1.5941 | 0.02192 | -0.065 | -72.7235
-12 | -1.5052 | 0.01779 | -0.0707 | -84.6093
-11.5 | -1.4871 | 0.01523 | -0.0641 | -97.6428
-11 | -1.464 | 0.01356 | -0.0559 | -107.9646
-10.5 | -1.4369 | 0.01251 | -0.0462 | -114.8601
-10 | -1.3908 | 0.01177 | -0.0385 | -118.1648
-9.5 | -1.333 | 0.01105 | -0.0326 | -120.6335
-9 | -1.2819 | 0.00992 | -0.0266 | -129.2238
-8.5 | -1.2148 | 0.0093 | -0.0225 | -130.6237
-8 | -1.1417 | 0.00893 | -0.0193 | -127.8499
-7.5 | -1.0689 | 0.00855 | -0.0165 | -125.0175
-7 | -0.9959 | 0.00822 | -0.0141 | -121.1557
-6.5 | -0.9221 | 0.00794 | -0.0121 | -116.1335
-6 | -0.849 | 0.00769 | -0.0103 | -110.4031
-5.5 | -0.7767 | 0.00739 | -0.0087 | -105.1015
-5 | -0.7042 | 0.00719 | -0.0074 | -97.9416
-4.5 | -0.6321 | 0.00698 | -0.0063 | -90.5587
-4 | -0.5603 | 0.00676 | -0.0053 | -82.8846
-3.5 | -0.4893 | 0.00656 | -0.0043 | -74.5884
-3 | -0.4188 | 0.00635 | -0.0035 | -65.9528
-2.5 | -0.3476 | 0.00624 | -0.0029 | -55.7051
-2 | -0.2768 | 0.00613 | -0.0024 | -45.155
-1.5 | -0.2056 | 0.0061 | -0.0019 | -33.7049
-1 | -0.1355 | 0.00611 | -0.0014 | -22.1768
-0.5 | -0.0649 | 0.00612 | -0.001 | -10.6046
0 | 0.0001 | 0.00659 | 0 | 0.015175
0.5 | 0.0649 | 0.00612 | 0.001 | 10.6046
1 | 0.1354 | 0.0061 | 0.0014 | 22.1967
1.5 | 0.2057 | 0.0061 | 0.0019 | 33.7213
2 | 0.2768 | 0.00613 | 0.0024 | 45.155
2.5 | 0.3477 | 0.00624 | 0.0029 | 55.7212
3 | 0.4188 | 0.00635 | 0.0035 | 65.9528
3.5 | 0.4893 | 0.00656 | 0.0043 | 74.5884
4 | 0.5603 | 0.00676 | 0.0053 | 82.8846
4.5 | 0.6321 | 0.00698 | 0.0063 | 90.5587
5 | 0.7042 | 0.00719 | 0.0074 | 97.9416
5.5 | 0.7767 | 0.00739 | 0.0087 | 105.1015
6 | 0.849 | 0.00769 | 0.0103 | 110.4031
6.5 | 0.9221 | 0.00794 | 0.0121 | 116.1335
7 | 0.9959 | 0.00822 | 0.0141 | 121.1557
7.5 | 1.0689 | 0.00855 | 0.0165 | 125.0175
8 | 1.1417 | 0.00893 | 0.0193 | 127.8499
8.5 | 1.2148 | 0.00929 | 0.0224 | 130.7643
9 | 1.2819 | 0.00991 | 0.0266 | 129.3542
9.5 | 1.3332 | 0.01105 | 0.0326 | 120.6516
10 | 1.3912 | 0.01176 | 0.0385 | 118.2993
10.5 | 1.437 | 0.01251 | 0.0462 | 114.8681
11 | 1.4648 | 0.01354 | 0.0558 | 108.1832
11.5 | 1.489 | 0.01516 | 0.064 | 98.219
12 | 1.5061 | 0.01773 | 0.0707 | 84.9464
12.5 | 1.5965 | 0.02191 | 0.0648 | 72.8663
14 | 1.5941 | 0.0454 | 0.0559 | 35.1123
14.5 | 1.5576 | 0.05459 | 0.0529 | 28.5327
15 | 1.5168 | 0.06476 | 0.0485 | 23.4219
15.5 | 1.4751 | 0.07543 | 0.0432 | 19.5559
16 | 1.4312 | 0.08668 | 0.0371 | 16.5113
16.5 | 1.3809 | 0.09894 | 0.0296 | 13.9569
17 | 1.3215 | 0.11251 | 0.0206 | 11.7456
17.5 | 1.2483 | 0.12815 | 0.0092 | 9.7409

## 121. Re 14M Mach 0.00 (1)
BIGFOIL.COM POLAR EXPORT
goe410
GOE 410 |  |  |  | Cl Max: | 1.582 | at alpha= | 19.5 | deg
JavaFoil+Calcfoil stall+Eppler ext transition |  |  |  | L/D Max: | 146.637 | at alpha= | 8 | deg
Re: | 14000000 |  |  | Cd Min: | 0.00459 | at alpha= | 1 | deg
Mach: | 0 |  |  | Cl=0 at alpha= | 0 | deg
|  |  |  | @ Cl=0.1, Cd= | 0.004911
|  |  |  | @ Cl=0.4, Cd= | 0.005265
|  |  |  | @ Cl=0.6, Cd= | 0.0056822
alpha (deg) | Cl | Cd | Cm | Cl/Cd
-20 | -1.582 | 0.05876 | 0.013 | -26.926
-19.5 | -1.582 | 0.05392 | 0.013 | -29.342
-19 | -1.574 | 0.05175 | 0.013 | -30.412
-18.5 | -1.576 | 0.04457 | 0.013 | -35.363
-18 | -1.569 | 0.04072 | 0.013 | -38.544
-17.5 | -1.564 | 0.03595 | 0.012 | -43.494
-17 | -1.553 | 0.03261 | 0.012 | -47.637
-16.5 | -1.54 | 0.02978 | 0.012 | -51.692
-16 | -1.524 | 0.02704 | 0.012 | -56.383
-15.5 | -1.504 | 0.02511 | 0.011 | -59.879
-15 | -1.48 | 0.02339 | 0.011 | -63.277
-14.5 | -1.458 | 0.02128 | 0.011 | -68.506
-14 | -1.437 | 0.01839 | 0.011 | -78.129
-13.5 | -1.407 | 0.01705 | 0.01 | -82.553
-13 | -1.378 | 0.01551 | 0.01 | -88.792
-12.5 | -1.344 | 0.01464 | 0.01 | -91.83
-12 | -1.309 | 0.01363 | 0.009 | -96.023
-11.5 | -1.272 | 0.01236 | 0.009 | -102.927
-11 | -1.232 | 0.0116 | 0.009 | -106.181
-10.5 | -1.19 | 0.01074 | 0.008 | -110.841
-10 | -1.144 | 0.01053 | 0.008 | -108.65
-9.5 | -1.097 | 0.01003 | 0.008 | -109.337
-9 | -1.047 | 0.00918 | 0.007 | -114.124
-8.5 | -0.997 | 0.0087 | 0.007 | -114.614
-8 | -0.944 | 0.00658 | 0.007 | -143.346
-7.5 | -0.889 | 0.00637 | 0.006 | -139.651
-7 | -0.833 | 0.00628 | 0.006 | -132.679
-6.5 | -0.777 | 0.00582 | 0.005 | -133.386
-6 | -0.719 | 0.00572 | 0.005 | -125.542
-5.5 | -0.66 | 0.00581 | 0.005 | -113.593
-5 | -0.601 | 0.00579 | 0.004 | -103.849
-4.5 | -0.542 | 0.00531 | 0.004 | -102.108
-4 | -0.483 | 0.00521 | 0.003 | -92.578
-3.5 | -0.423 | 0.00538 | 0.003 | -78.635
-3 | -0.363 | 0.00523 | 0.002 | -69.462
-2.5 | -0.303 | 0.00475 | 0.002 | -63.768
-2 | -0.242 | 0.00501 | 0.002 | -48.438
-1.5 | -0.182 | 0.00533 | 0.001 | -34.121
-1 | -0.121 | 0.00463 | 0.001 | -26.249
-0.5 | -0.061 | 0.00552 | 0 | -11.015
0 | 0 | 0.00617 | 0 | 0
0.5 | 0.061 | 0.00548 | 0 | 11.174
1 | 0.122 | 0.00459 | -0.001 | 26.669
1.5 | 0.183 | 0.00529 | -0.001 | 34.693
2 | 0.244 | 0.00497 | -0.002 | 49.215
2.5 | 0.305 | 0.00471 | -0.002 | 64.852
3 | 0.366 | 0.00518 | -0.002 | 70.621
3.5 | 0.426 | 0.00533 | -0.003 | 79.973
4 | 0.487 | 0.00516 | -0.003 | 94.251
4.5 | 0.547 | 0.00526 | -0.004 | 104.008
5 | 0.606 | 0.00573 | -0.004 | 105.781
5.5 | 0.666 | 0.00575 | -0.005 | 115.775
6 | 0.725 | 0.00566 | -0.005 | 128.103
6.5 | 0.783 | 0.00575 | -0.005 | 136.206
7 | 0.841 | 0.0062 | -0.006 | 135.51
7.5 | 0.897 | 0.00628 | -0.006 | 142.748
8 | 0.952 | 0.0065 | -0.007 | 146.637
8.5 | 1.007 | 0.00858 | -0.007 | 117.343
9 | 1.047 | 0.00918 | -0.007 | 114.124
9.5 | 1.097 | 0.01003 | -0.008 | 109.337
10 | 1.144 | 0.01053 | -0.008 | 108.65
10.5 | 1.19 | 0.01074 | -0.008 | 110.841
11 | 1.232 | 0.0116 | -0.009 | 106.181
11.5 | 1.272 | 0.01236 | -0.009 | 102.927
12 | 1.309 | 0.01363 | -0.009 | 96.023
12.5 | 1.344 | 0.01464 | -0.01 | 91.83
13 | 1.378 | 0.01551 | -0.01 | 88.792
13.5 | 1.407 | 0.01705 | -0.01 | 82.553
14 | 1.437 | 0.01839 | -0.011 | 78.129
14.5 | 1.458 | 0.02128 | -0.011 | 68.506
15 | 1.48 | 0.02339 | -0.011 | 63.277
15.5 | 1.504 | 0.02511 | -0.011 | 59.879
16 | 1.524 | 0.02704 | -0.012 | 56.383
16.5 | 1.54 | 0.02978 | -0.012 | 51.692
17 | 1.553 | 0.03261 | -0.012 | 47.637
17.5 | 1.564 | 0.03595 | -0.012 | 43.494
18 | 1.569 | 0.04072 | -0.013 | 38.544
18.5 | 1.576 | 0.04457 | -0.013 | 35.363
19 | 1.574 | 0.05175 | -0.013 | 30.412
19.5 | 1.582 | 0.05392 | -0.013 | 29.342
20 | 1.582 | 0.05876 | -0.013 | 26.926

## 122. Re 14M Mach 0.00 (2)
BIGFOIL.COM POLAR EXPORT
goe410
GOE 410 |  |  |  | Cl Max: | 1.8971 | at alpha= | 20 | deg
XFOIL ncrit=9 |  |  |  | L/D Max: | 140.47 | at alpha= | 10.5 | deg
Re: | 14000000 |  |  | Cd Min: | 0.03218 | at alpha= | -20 | deg
Mach: | 0 |  |  | Cl=0 at alpha= | 0 | deg
|  |  |  | @ Cl=0.1, Cd= | 0.0057359
|  |  |  | @ Cl=0.4, Cd= | 0.0059018
|  |  |  | @ Cl=0.6, Cd= | 0.0064153
alpha (deg) | Cl | Cd | Cm | Cl/Cd
-20 | -1.8944 | 0.03218 | -0.0275 | -58.8689
-19.5 | -1.8844 | 0.02827 | -0.0277 | -66.6572
-19 | -1.8714 | 0.02483 | -0.0274 | -75.3685
-18.5 | -1.8549 | 0.02185 | -0.0268 | -84.8924
-18 | -1.8337 | 0.01945 | -0.0259 | -94.2776
-17.5 | -1.8069 | 0.01767 | -0.0245 | -102.2581
-17 | -1.7759 | 0.01633 | -0.0229 | -108.7508
-16.5 | -1.7422 | 0.01519 | -0.0212 | -114.6939
-16 | -1.6996 | 0.01418 | -0.0205 | -119.859
-15.5 | -1.6697 | 0.01348 | -0.0165 | -123.865
-15 | -1.63 | 0.01288 | -0.0141 | -126.5528
-14.5 | -1.5883 | 0.0123 | -0.012 | -129.1301
-14 | -1.5458 | 0.01168 | -0.0099 | -132.3459
-13.5 | -1.5002 | 0.01117 | -0.0082 | -134.3062
-13 | -1.4381 | 0.01074 | -0.0099 | -133.9013
-12 | -1.3442 | 0.01006 | -0.0067 | -133.6183
-11.5 | -1.2942 | 0.00962 | -0.0056 | -134.5322
-11 | -1.2446 | 0.00911 | -0.0045 | -136.6191
-10.5 | -1.1955 | 0.0085 | -0.0033 | -140.6471
-10 | -1.1432 | 0.00814 | -0.0026 | -140.4423
-9.5 | -1.0891 | 0.00789 | -0.0021 | -138.0355
-9 | -1.0341 | 0.00771 | -0.0017 | -134.1245
-8.5 | -0.9783 | 0.00755 | -0.0014 | -129.5762
-8 | -0.9224 | 0.00734 | -0.0011 | -125.6676
-7.5 | -0.8656 | 0.00718 | -0.001 | -120.5571
-7 | -0.8084 | 0.00702 | -0.0009 | -115.1567
-6.5 | -0.7514 | 0.00683 | -0.0007 | -110.0146
-6 | -0.6938 | 0.00667 | -0.0006 | -104.018
-5.5 | -0.6363 | 0.00651 | -0.0006 | -97.7419
-5 | -0.5787 | 0.00637 | -0.0005 | -90.8477
-4.5 | -0.521 | 0.00617 | -0.0004 | -84.4408
-4 | -0.4632 | 0.00602 | -0.0004 | -76.9435
-3.5 | -0.4052 | 0.00591 | -0.0003 | -68.5618
-3 | -0.3468 | 0.00583 | -0.0003 | -59.4854
-2.5 | -0.2882 | 0.00575 | -0.0004 | -50.1217
-2 | -0.2297 | 0.00572 | -0.0004 | -40.1573
-1.5 | -0.1715 | 0.00571 | -0.0004 | -30.035
-1 | -0.1131 | 0.00572 | -0.0004 | -19.7727
-0.5 | -0.0555 | 0.00579 | -0.0004 | -9.5855
0 | 0 | 0.00561 | 0 | 0
0.5 | 0.0555 | 0.00579 | 0.0004 | 9.5855
1 | 0.1131 | 0.00572 | 0.0004 | 19.7727
1.5 | 0.1715 | 0.00571 | 0.0004 | 30.035
2 | 0.2297 | 0.00572 | 0.0004 | 40.1573
2.5 | 0.2882 | 0.00575 | 0.0004 | 50.1217
3 | 0.3469 | 0.00582 | 0.0003 | 59.6048
3.5 | 0.4053 | 0.00591 | 0.0003 | 68.5787
4 | 0.4632 | 0.00602 | 0.0004 | 76.9435
4.5 | 0.521 | 0.00617 | 0.0004 | 84.4408
5 | 0.5788 | 0.00636 | 0.0005 | 91.0063
5.5 | 0.6363 | 0.00651 | 0.0006 | 97.7419
6 | 0.6938 | 0.00667 | 0.0006 | 104.018
6.5 | 0.7514 | 0.00682 | 0.0007 | 110.176
7 | 0.8084 | 0.00702 | 0.0009 | 115.1567
7.5 | 0.8657 | 0.00718 | 0.001 | 120.571
8 | 0.9225 | 0.00733 | 0.0011 | 125.8527
8.5 | 0.9784 | 0.00755 | 0.0014 | 129.5894
9 | 1.0341 | 0.00771 | 0.0017 | 134.1245
9.5 | 1.0892 | 0.00788 | 0.002 | 138.2234
10 | 1.1432 | 0.00814 | 0.0026 | 140.4423
10.5 | 1.1954 | 0.00851 | 0.0033 | 140.47
11 | 1.2446 | 0.00911 | 0.0045 | 136.6191
11.5 | 1.2944 | 0.00961 | 0.0056 | 134.693
12 | 1.3443 | 0.01006 | 0.0067 | 133.6282
12.5 | 1.3938 | 0.01043 | 0.0078 | 133.6337
13 | 1.4379 | 0.01074 | 0.0099 | 133.8827
13.5 | 1.5002 | 0.01117 | 0.0082 | 134.3062
14 | 1.5457 | 0.01168 | 0.0099 | 132.3373
14.5 | 1.5882 | 0.01231 | 0.012 | 129.0171
15 | 1.6301 | 0.01288 | 0.0141 | 126.5606
15.5 | 1.67 | 0.01347 | 0.0164 | 123.9792
16 | 1.7003 | 0.01416 | 0.0203 | 120.0777
16.5 | 1.7433 | 0.01514 | 0.021 | 115.1453
17 | 1.7769 | 0.01631 | 0.0228 | 108.9454
17.5 | 1.8078 | 0.01766 | 0.0244 | 102.3669
18 | 1.8343 | 0.01946 | 0.0257 | 94.26
18.5 | 1.8561 | 0.02182 | 0.0267 | 85.0642
19 | 1.8716 | 0.0249 | 0.0273 | 75.1647
19.5 | 1.8865 | 0.02819 | 0.0275 | 66.9209
20 | 1.8971 | 0.03205 | 0.0273 | 59.1919

## 123. Re 14M Mach 0.10 (1)
BIGFOIL.COM POLAR EXPORT
goe410
GOE 410 |  |  |  | Cl Max: | 1.556 | at alpha= | 19.5 | deg
JavaFoil+Calcfoil stall+Eppler ext transition |  |  |  | L/D Max: | 146.218 | at alpha= | 8 | deg
Re: | 14000000 |  |  | Cd Min: | 0.00469 | at alpha= | 2.5 | deg
Mach: | 0.1 |  |  | Cl=0 at alpha= | 0 | deg
|  |  |  | @ Cl=0.1, Cd= | 0.005308
|  |  |  | @ Cl=0.4, Cd= | 0.0052787
|  |  |  | @ Cl=0.6, Cd= | 0.005607
alpha (deg) | Cl | Cd | Cm | Cl/Cd
-20 | -1.555 | 0.06131 | 0.013 | -25.362
-19.5 | -1.556 | 0.05688 | 0.013 | -27.36
-19 | -1.55 | 0.05481 | 0.013 | -28.27
-18.5 | -1.549 | 0.04985 | 0.013 | -31.062
-18 | -1.546 | 0.04463 | 0.013 | -34.649
-17.5 | -1.548 | 0.03769 | 0.012 | -41.09
-17 | -1.54 | 0.03414 | 0.012 | -45.114
-16.5 | -1.529 | 0.03103 | 0.012 | -49.28
-16 | -1.515 | 0.02821 | 0.012 | -53.693
-15.5 | -1.495 | 0.02619 | 0.011 | -57.107
-15 | -1.475 | 0.02428 | 0.011 | -60.73
-14.5 | -1.458 | 0.02072 | 0.011 | -70.385
-14 | -1.434 | 0.01901 | 0.011 | -75.425
-13.5 | -1.406 | 0.01754 | 0.01 | -80.166
-13 | -1.376 | 0.01612 | 0.01 | -85.367
-12.5 | -1.345 | 0.01498 | 0.01 | -89.745
-12 | -1.31 | 0.01395 | 0.009 | -93.922
-11.5 | -1.274 | 0.01263 | 0.009 | -100.886
-11 | -1.234 | 0.01181 | 0.009 | -104.488
-10.5 | -1.193 | 0.0109 | 0.008 | -109.51
-10 | -1.147 | 0.01067 | 0.008 | -107.535
-9.5 | -1.1 | 0.01014 | 0.008 | -108.449
-9 | -1.051 | 0.00934 | 0.007 | -112.555
-8.5 | -1 | 0.00878 | 0.007 | -113.967
-8 | -0.948 | 0.00663 | 0.007 | -142.927
-7.5 | -0.893 | 0.00638 | 0.006 | -140.032
-7 | -0.837 | 0.00629 | 0.006 | -133.125
-6.5 | -0.78 | 0.00586 | 0.005 | -133.106
-6 | -0.722 | 0.00573 | 0.005 | -126.131
-5.5 | -0.663 | 0.00585 | 0.005 | -113.353
-5 | -0.604 | 0.00573 | 0.004 | -105.526
-4.5 | -0.545 | 0.0053 | 0.004 | -102.711
-4 | -0.485 | 0.00521 | 0.003 | -93.144
-3.5 | -0.425 | 0.00537 | 0.003 | -79.085
-3 | -0.365 | 0.00526 | 0.002 | -69.291
-2.5 | -0.304 | 0.00474 | 0.002 | -64.234
-2 | -0.244 | 0.00501 | 0.002 | -48.682
-1.5 | -0.183 | 0.00533 | 0.001 | -34.307
-1 | -0.122 | 0.00526 | 0.001 | -23.212
-0.5 | -0.061 | 0.00551 | 0 | -11.084
0 | 0 | 0.00617 | 0 | 0
0.5 | 0.062 | 0.00547 | 0 | 11.246
1 | 0.123 | 0.00521 | -0.001 | 23.598
1.5 | 0.184 | 0.00528 | -0.001 | 34.887
2 | 0.246 | 0.00497 | -0.002 | 49.47
2.5 | 0.307 | 0.00469 | -0.002 | 65.336
3 | 0.368 | 0.00522 | -0.002 | 70.452
3.5 | 0.428 | 0.00533 | -0.003 | 80.441
4 | 0.489 | 0.00516 | -0.003 | 94.843
4.5 | 0.549 | 0.00525 | -0.004 | 104.638
5 | 0.609 | 0.00567 | -0.004 | 107.502
5.5 | 0.669 | 0.00579 | -0.005 | 115.54
6 | 0.728 | 0.00566 | -0.005 | 128.725
6.5 | 0.787 | 0.00579 | -0.005 | 135.93
7 | 0.845 | 0.00621 | -0.006 | 135.985
7.5 | 0.901 | 0.00629 | -0.006 | 143.157
8 | 0.957 | 0.00654 | -0.007 | 146.218
8.5 | 1 | 0.00878 | -0.007 | 113.967
9 | 1.051 | 0.00934 | -0.007 | 112.555
9.5 | 1.1 | 0.01014 | -0.008 | 108.449
10 | 1.147 | 0.01067 | -0.008 | 107.535
10.5 | 1.193 | 0.0109 | -0.008 | 109.51
11 | 1.234 | 0.01181 | -0.009 | 104.488
11.5 | 1.274 | 0.01263 | -0.009 | 100.886
12 | 1.31 | 0.01395 | -0.009 | 93.922
12.5 | 1.345 | 0.01498 | -0.01 | 89.745
13 | 1.376 | 0.01612 | -0.01 | 85.367
13.5 | 1.406 | 0.01754 | -0.01 | 80.166
14 | 1.434 | 0.01901 | -0.011 | 75.425
14.5 | 1.458 | 0.02072 | -0.011 | 70.385
15 | 1.475 | 0.02428 | -0.011 | 60.73
15.5 | 1.495 | 0.02619 | -0.011 | 57.107
16 | 1.515 | 0.02821 | -0.012 | 53.693
16.5 | 1.529 | 0.03103 | -0.012 | 49.28
17 | 1.54 | 0.03414 | -0.012 | 45.114
17.5 | 1.548 | 0.03769 | -0.012 | 41.09
18 | 1.546 | 0.04463 | -0.012 | 34.649
18.5 | 1.549 | 0.04985 | -0.013 | 31.062
19 | 1.55 | 0.05481 | -0.013 | 28.27
19.5 | 1.556 | 0.05688 | -0.013 | 27.36
20 | 1.555 | 0.06131 | -0.013 | 25.362

## 124. Re 14M Mach 0.10 (2)
BIGFOIL.COM POLAR EXPORT
goe410
GOE 410 |  |  |  | Cl Max: | 1.8895 | at alpha= | 20 | deg
XFOIL ncrit=9 |  |  |  | L/D Max: | 140.488 | at alpha= | 10 | deg
Re: | 14000000 |  |  | Cd Min: | 0.03548 | at alpha= | -20 | deg
Mach: | 0.1 |  |  | Cl=0 at alpha= | 0 | deg
|  |  |  | @ Cl=0.1, Cd= | 0.0057467
|  |  |  | @ Cl=0.4, Cd= | 0.0059091
|  |  |  | @ Cl=0.6, Cd= | 0.0064248
alpha (deg) | Cl | Cd | Cm | Cl/Cd
-20 | -1.8869 | 0.03548 | -0.0291 | -53.1821
-19.5 | -1.8809 | 0.03103 | -0.0294 | -60.6155
-19 | -1.8691 | 0.02724 | -0.0294 | -68.616
-18.5 | -1.8552 | 0.02379 | -0.0291 | -77.9823
-18 | -1.8374 | 0.02089 | -0.0283 | -87.956
-17.5 | -1.813 | 0.0187 | -0.0271 | -96.9519
-17 | -1.784 | 0.01707 | -0.0256 | -104.5108
-16.5 | -1.7516 | 0.01579 | -0.0237 | -110.931
-16 | -1.7153 | 0.01468 | -0.0219 | -116.846
-15.5 | -1.6769 | 0.01379 | -0.0197 | -121.6026
-15 | -1.6407 | 0.01314 | -0.0165 | -124.863
-14.5 | -1.5988 | 0.01255 | -0.0142 | -127.3944
-14 | -1.5565 | 0.01191 | -0.0119 | -130.6885
-13 | -1.448 | 0.0109 | -0.0116 | -132.844
-12 | -1.3542 | 0.0102 | -0.0079 | -132.7647
-11.5 | -1.3039 | 0.00973 | -0.0067 | -134.0082
-11 | -1.2533 | 0.00926 | -0.0056 | -135.3456
-10.5 | -1.2039 | 0.00864 | -0.0042 | -139.3403
-10 | -1.152 | 0.0082 | -0.0033 | -140.4878
-9.5 | -1.0973 | 0.00795 | -0.0027 | -138.0252
-9 | -1.042 | 0.00775 | -0.0022 | -134.4516
-8.5 | -0.9856 | 0.0076 | -0.0019 | -129.6842
-8 | -0.9292 | 0.00737 | -0.0015 | -126.0787
-7.5 | -0.872 | 0.00721 | -0.0013 | -120.9431
-7 | -0.8142 | 0.00705 | -0.0012 | -115.4894
-6.5 | -0.7567 | 0.00685 | -0.001 | -110.4672
-6 | -0.6987 | 0.00669 | -0.0009 | -104.4395
-5.5 | -0.6406 | 0.00653 | -0.0008 | -98.1011
-5 | -0.5826 | 0.00639 | -0.0006 | -91.1737
-4 | -0.4663 | 0.00604 | -0.0005 | -77.202
-3.5 | -0.4079 | 0.00591 | -0.0004 | -69.0186
-3 | -0.3491 | 0.00584 | -0.0004 | -59.7774
-2.5 | -0.2901 | 0.00576 | -0.0005 | -50.3646
-2 | -0.2311 | 0.00573 | -0.0005 | -40.3316
-1.5 | -0.1726 | 0.00572 | -0.0005 | -30.1748
-1 | -0.1137 | 0.00573 | -0.0005 | -19.8429
-0.5 | -0.0558 | 0.0058 | -0.0004 | -9.6207
0 | 0 | 0.00562 | 0 | 0
0.5 | 0.0558 | 0.0058 | 0.0004 | 9.6207
1 | 0.1138 | 0.00573 | 0.0005 | 19.8604
1.5 | 0.1726 | 0.00572 | 0.0005 | 30.1748
2 | 0.2312 | 0.00574 | 0.0005 | 40.2787
2.5 | 0.2901 | 0.00576 | 0.0005 | 50.3646
3 | 0.3491 | 0.00584 | 0.0004 | 59.7774
3.5 | 0.408 | 0.00592 | 0.0004 | 68.9189
4 | 0.4663 | 0.00604 | 0.0005 | 77.202
4.5 | 0.5245 | 0.00619 | 0.0006 | 84.7334
5 | 0.5827 | 0.00638 | 0.0006 | 91.3323
5.5 | 0.6406 | 0.00653 | 0.0008 | 98.1011
6 | 0.6987 | 0.00669 | 0.0009 | 104.4395
6.5 | 0.7567 | 0.00685 | 0.001 | 110.4672
7 | 0.8142 | 0.00705 | 0.0012 | 115.4894
8 | 0.9293 | 0.00737 | 0.0015 | 126.0923
8.5 | 0.9856 | 0.00759 | 0.0019 | 129.8551
9 | 1.042 | 0.00775 | 0.0022 | 134.4516
9.5 | 1.0974 | 0.00795 | 0.0027 | 138.0377
10 | 1.152 | 0.0082 | 0.0033 | 140.4878
10.5 | 1.2037 | 0.00866 | 0.0043 | 138.9954
11 | 1.2534 | 0.00926 | 0.0055 | 135.3564
11.5 | 1.3041 | 0.00972 | 0.0067 | 134.1667
12 | 1.3542 | 0.0102 | 0.0079 | 132.7647
12.5 | 1.4039 | 0.01059 | 0.0092 | 132.5685
13 | 1.4477 | 0.0109 | 0.0116 | 132.8165
13.5 | 1.5115 | 0.01135 | 0.0099 | 133.1718
14 | 1.5565 | 0.01191 | 0.0119 | 130.6885
14.5 | 1.5988 | 0.01256 | 0.0142 | 127.293
15 | 1.6407 | 0.01314 | 0.0165 | 124.863
15.5 | 1.6777 | 0.01378 | 0.0196 | 121.7489
16 | 1.7161 | 0.01465 | 0.0218 | 117.1399
16.5 | 1.7528 | 0.01575 | 0.0235 | 111.2889
17 | 1.785 | 0.01705 | 0.0254 | 104.6921
17.5 | 1.8137 | 0.01871 | 0.027 | 96.9375
18 | 1.8377 | 0.02093 | 0.0281 | 87.8022
18.5 | 1.8569 | 0.02373 | 0.0289 | 78.2512
19 | 1.8705 | 0.02721 | 0.0292 | 68.7431
19.5 | 1.8832 | 0.03093 | 0.0292 | 60.8859
20 | 1.8895 | 0.03536 | 0.0288 | 53.4361

## 125. Re 14M Mach 0.25 (1)
BIGFOIL.COM POLAR EXPORT
goe410
GOE 410 |  |  |  | Cl Max: | 1.437 | at alpha= | 16 | deg
JavaFoil+Calcfoil stall+Eppler ext transition |  |  |  | L/D Max: | 154.114 | at alpha= | 8 | deg
Re: | 14000000 |  |  | Cd Min: | 0.00493 | at alpha= | 3.5 | deg
Mach: | 0.25 |  |  | Cl=0 at alpha= | 0 | deg
|  |  |  | @ Cl=0.1, Cd= | 0.005609
|  |  |  | @ Cl=0.4, Cd= | 0.0056977
|  |  |  | @ Cl=0.6, Cd= | 0.0054574
alpha (deg) | Cl | Cd | Cm | Cl/Cd
-20 | -1.322 | 0.08643 | 0.013 | -15.298
-19.5 | -1.352 | 0.07601 | 0.013 | -17.787
-19 | -1.374 | 0.06914 | 0.013 | -19.875
-18.5 | -1.395 | 0.06135 | 0.013 | -22.74
-18 | -1.403 | 0.05916 | 0.012 | -23.713
-17.5 | -1.416 | 0.0531 | 0.012 | -26.657
-17 | -1.424 | 0.04752 | 0.012 | -29.975
-16.5 | -1.431 | 0.04206 | 0.012 | -34.03
-16 | -1.437 | 0.03631 | 0.012 | -39.571
-15.5 | -1.434 | 0.03252 | 0.012 | -44.092
-15 | -1.427 | 0.02918 | 0.011 | -48.918
-14.5 | -1.417 | 0.02605 | 0.011 | -54.392
-14 | -1.403 | 0.02344 | 0.011 | -59.838
-13.5 | -1.385 | 0.02132 | 0.01 | -64.943
-13 | -1.363 | 0.01882 | 0.01 | -72.448
-12.5 | -1.337 | 0.01763 | 0.01 | -75.841
-12 | -1.308 | 0.01613 | 0.01 | -81.077
-11.5 | -1.276 | 0.01432 | 0.009 | -89.107
-11 | -1.241 | 0.01319 | 0.009 | -94.099
-10.5 | -1.202 | 0.01228 | 0.009 | -97.913
-10 | -1.163 | 0.01158 | 0.008 | -100.375
-9.5 | -1.118 | 0.01085 | 0.008 | -103.012
-9 | -1.07 | 0.00982 | 0.007 | -109.013
-8.5 | -1.02 | 0.00927 | 0.007 | -110.079
-8 | -0.97 | 0.00645 | 0.007 | -150.454
-7.5 | -0.915 | 0.00643 | 0.006 | -142.319
-7 | -0.858 | 0.00633 | 0.006 | -135.592
-6.5 | -0.8 | 0.00583 | 0.005 | -137.133
-6 | -0.741 | 0.00571 | 0.005 | -129.832
-5.5 | -0.681 | 0.00589 | 0.005 | -115.627
-5 | -0.62 | 0.00571 | 0.004 | -108.66
-4.5 | -0.559 | 0.00524 | 0.004 | -106.703
-4 | -0.498 | 0.00508 | 0.003 | -97.961
-3.5 | -0.436 | 0.00498 | 0.003 | -87.689
-3 | -0.374 | 0.00617 | 0.003 | -60.635
-2.5 | -0.312 | 0.00554 | 0.002 | -56.405
-2 | -0.25 | 0.00501 | 0.002 | -50.005
-1.5 | -0.188 | 0.00538 | 0.001 | -34.879
-1 | -0.125 | 0.0053 | 0.001 | -23.655
-0.5 | -0.063 | 0.00616 | 0 | -10.173
0 | 0 | 0.00617 | 0 | 0
0.5 | 0.063 | 0.00612 | 0 | 10.335
1 | 0.126 | 0.00525 | -0.001 | 24.069
1.5 | 0.189 | 0.00534 | -0.001 | 35.497
2 | 0.252 | 0.00496 | -0.002 | 50.854
2.5 | 0.315 | 0.00549 | -0.002 | 57.436
3 | 0.378 | 0.00612 | -0.003 | 61.716
3.5 | 0.44 | 0.00493 | -0.003 | 89.332
4 | 0.502 | 0.00503 | -0.003 | 99.843
4.5 | 0.564 | 0.00518 | -0.004 | 108.799
5 | 0.625 | 0.00565 | -0.004 | 110.778
5.5 | 0.687 | 0.00582 | -0.005 | 117.954
6 | 0.747 | 0.00564 | -0.005 | 132.611
6.5 | 0.807 | 0.00576 | -0.005 | 140.164
7 | 0.866 | 0.00625 | -0.006 | 138.604
7.5 | 0.923 | 0.00634 | -0.006 | 145.601
8 | 0.979 | 0.00635 | -0.007 | 154.114
8.5 | 1.02 | 0.00927 | -0.007 | 110.079
9 | 1.07 | 0.00982 | -0.007 | 109.013
9.5 | 1.118 | 0.01085 | -0.008 | 103.012
10 | 1.163 | 0.01158 | -0.008 | 100.375
10.5 | 1.202 | 0.01228 | -0.009 | 97.913
11 | 1.241 | 0.01319 | -0.009 | 94.099
11.5 | 1.276 | 0.01432 | -0.009 | 89.107
12 | 1.308 | 0.01613 | -0.009 | 81.077
12.5 | 1.337 | 0.01763 | -0.01 | 75.841
13 | 1.363 | 0.01882 | -0.01 | 72.448
13.5 | 1.385 | 0.02132 | -0.01 | 64.943
14 | 1.403 | 0.02344 | -0.011 | 59.838
14.5 | 1.417 | 0.02605 | -0.011 | 54.392
15 | 1.427 | 0.02918 | -0.011 | 48.918
15.5 | 1.434 | 0.03252 | -0.011 | 44.092
16 | 1.437 | 0.03631 | -0.012 | 39.571
16.5 | 1.431 | 0.04206 | -0.012 | 34.03
17 | 1.424 | 0.04752 | -0.012 | 29.975
17.5 | 1.416 | 0.0531 | -0.012 | 26.657
18 | 1.405 | 0.05831 | -0.012 | 24.096
18.5 | 1.388 | 0.06578 | -0.012 | 21.097
19 | 1.374 | 0.06914 | -0.013 | 19.875
19.5 | 1.352 | 0.07601 | -0.013 | 17.787
20 | 1.322 | 0.08643 | -0.013 | 15.298

## 126. Re 14M Mach 0.25 (2)
BIGFOIL.COM POLAR EXPORT
goe410
GOE 410 |  |  |  | Cl Max: | 1.8357 | at alpha= | 18.5 | deg
XFOIL ncrit=9 |  |  |  | L/D Max: | 138.055 | at alpha= | 10 | deg
Re: | 14000000 |  |  | Cd Min: | 0.05979 | at alpha= | -20 | deg
Mach: | 0.25 |  |  | Cl=0 at alpha= | 0 | deg
|  |  |  | @ Cl=0.1, Cd= | 0.0058036
|  |  |  | @ Cl=0.4, Cd= | 0.0059538
|  |  |  | @ Cl=0.6, Cd= | 0.006466
alpha (deg) | Cl | Cd | Cm | Cl/Cd
-20 | -1.79 | 0.05979 | -0.032 | -29.9381
-19.5 | -1.8111 | 0.05164 | -0.0345 | -35.0716
-19 | -1.8261 | 0.04437 | -0.0363 | -41.1562
-18.5 | -1.8328 | 0.03814 | -0.0373 | -48.0545
-18 | -1.829 | 0.03296 | -0.0377 | -55.4915
-17.5 | -1.8216 | 0.02818 | -0.0379 | -64.6416
-17 | -1.809 | 0.02407 | -0.0375 | -75.1558
-16.5 | -1.7868 | 0.02097 | -0.0365 | -85.2074
-16 | -1.7585 | 0.01856 | -0.0351 | -94.7468
-15.5 | -1.7273 | 0.01666 | -0.033 | -103.6795
-15 | -1.6942 | 0.01514 | -0.0302 | -111.9022
-14.5 | -1.6551 | 0.01406 | -0.0271 | -117.7169
-14 | -1.6145 | 0.01328 | -0.0235 | -121.5738
-13 | -1.5129 | 0.01177 | -0.0195 | -128.5387
-12.5 | -1.4585 | 0.01147 | -0.0179 | -127.1578
-12 | -1.4085 | 0.01096 | -0.0155 | -128.5128
-11.5 | -1.3564 | 0.01045 | -0.0134 | -129.799
-11 | -1.3036 | 0.00995 | -0.0115 | -131.0151
-10.5 | -1.2505 | 0.0094 | -0.0097 | -133.0319
-10 | -1.1997 | 0.00869 | -0.0077 | -138.0552
-9 | -1.0861 | 0.00802 | -0.0054 | -135.4239
-8.5 | -1.0265 | 0.00783 | -0.0046 | -131.0983
-8 | -0.967 | 0.0076 | -0.004 | -127.2368
-7.5 | -0.9073 | 0.00738 | -0.0034 | -122.9404
-7 | -0.8467 | 0.00721 | -0.003 | -117.4341
-6.5 | -0.7861 | 0.00702 | -0.0026 | -111.9801
-6 | -0.7259 | 0.00681 | -0.0022 | -106.5932
-5.5 | -0.6649 | 0.00666 | -0.0019 | -99.8348
-5 | -0.6046 | 0.00648 | -0.0016 | -93.3025
-4.5 | -0.544 | 0.0063 | -0.0014 | -86.3492
-4 | -0.4835 | 0.00611 | -0.0011 | -79.1326
-3.5 | -0.4228 | 0.00598 | -0.001 | -70.7023
-3 | -0.3617 | 0.00591 | -0.0009 | -61.2014
-2.5 | -0.3007 | 0.00581 | -0.0008 | -51.7556
-2 | -0.2395 | 0.00579 | -0.0008 | -41.3644
-1.5 | -0.1787 | 0.00575 | -0.0007 | -31.0783
-1 | -0.1177 | 0.00578 | -0.0006 | -20.3633
-0.5 | -0.0576 | 0.00585 | -0.0005 | -9.8462
0 | 0 | 0.00578 | 0 | 0
0.5 | 0.0576 | 0.00586 | 0.0005 | 9.8294
1 | 0.1177 | 0.00578 | 0.0006 | 20.3633
1.5 | 0.1787 | 0.00575 | 0.0007 | 31.0783
2 | 0.2395 | 0.0058 | 0.0008 | 41.2931
2.5 | 0.3007 | 0.00581 | 0.0008 | 51.7556
3 | 0.3617 | 0.00591 | 0.0009 | 61.2014
3.5 | 0.4229 | 0.00598 | 0.001 | 70.7191
4 | 0.4835 | 0.00611 | 0.0011 | 79.1326
4.5 | 0.5441 | 0.0063 | 0.0014 | 86.3651
5 | 0.6047 | 0.00648 | 0.0016 | 93.3179
5.5 | 0.6649 | 0.00666 | 0.0019 | 99.8348
6 | 0.7259 | 0.00681 | 0.0022 | 106.5932
6.5 | 0.7862 | 0.00701 | 0.0026 | 112.1541
7 | 0.8467 | 0.00721 | 0.003 | 117.4341
7.5 | 0.9073 | 0.00738 | 0.0034 | 122.9404
8 | 0.967 | 0.0076 | 0.004 | 127.2368
8.5 | 1.0265 | 0.00783 | 0.0046 | 131.0983
9 | 1.0861 | 0.00802 | 0.0054 | 135.4239
9.5 | 1.1436 | 0.00831 | 0.0064 | 137.6173
10 | 1.1997 | 0.00869 | 0.0077 | 138.0552
10.5 | 1.2505 | 0.0094 | 0.0097 | 133.0319
11 | 1.3036 | 0.00995 | 0.0115 | 131.0151
11.5 | 1.3565 | 0.01044 | 0.0134 | 129.933
12 | 1.4087 | 0.01095 | 0.0155 | 128.6484
12.5 | 1.4585 | 0.01147 | 0.0179 | 127.1578
13 | 1.514 | 0.01178 | 0.0193 | 128.5229
14 | 1.6148 | 0.01328 | 0.0234 | 121.5964
14.5 | 1.6556 | 0.01405 | 0.027 | 117.8363
15 | 1.6947 | 0.01514 | 0.0301 | 111.9353
15.5 | 1.7289 | 0.0166 | 0.0328 | 104.1506
16 | 1.7595 | 0.01854 | 0.035 | 94.9029
16.5 | 1.7882 | 0.02092 | 0.0364 | 85.478
17 | 1.8101 | 0.02406 | 0.0373 | 75.2328
17.5 | 1.8227 | 0.02818 | 0.0377 | 64.6806
18 | 1.831 | 0.0329 | 0.0375 | 55.6535
18.5 | 1.8357 | 0.038 | 0.0371 | 48.3079
19 | 1.8299 | 0.04418 | 0.0361 | 41.4192
19.5 | 1.8165 | 0.05129 | 0.0344 | 35.4163
20 | 1.7942 | 0.05957 | 0.0318 | 30.1192

## 127. Re 14M Mach 0.50 (1)
BIGFOIL.COM POLAR EXPORT
goe410
GOE 410 |  |  |  | Cl Max: | 1.13 | at alpha= | 20 | deg
JavaFoil+Calcfoil stall+Eppler ext transition |  |  |  | L/D Max: | 114.311 | at alpha= | 5 | deg
Re: | 14000000 |  |  | Cd Min: | 0.00539 | at alpha= | 3.5 | deg
Mach: | 0.5 |  |  | Cl=0 at alpha= | 0 | deg
|  |  |  | @ Cl=0.1, Cd= | 0.0065859
|  |  |  | @ Cl=0.4, Cd= | 0.0056965
|  |  |  | @ Cl=0.6, Cd= | 0.0056906
alpha (deg) | Cl | Cd | Cm | Cl/Cd
-20 | -1.129 | 0.18718 | 0.012 | -6.034
-19.5 | -1.1 | 0.18214 | 0.011 | -6.037
-19 | -1.073 | 0.17472 | 0.011 | -6.14
-18.5 | -1.042 | 0.17413 | 0.011 | -5.984
-18 | -1.015 | 0.16555 | 0.01 | -6.131
-17.5 | -0.992 | 0.1474 | 0.01 | -6.729
-17 | -0.963 | 0.1455 | 0.01 | -6.62
-16.5 | -0.934 | 0.13982 | 0.01 | -6.68
-16 | -0.904 | 0.13101 | 0.009 | -6.902
-15.5 | -0.875 | 0.13144 | 0.009 | -6.66
-15 | -0.847 | 0.12521 | 0.008 | -6.762
-14.5 | -0.817 | 0.11875 | 0.008 | -6.879
-14 | -0.793 | 0.11073 | 0.008 | -7.161
-13.5 | -0.773 | 0.09201 | 0.008 | -8.396
-13 | -0.745 | 0.08821 | 0.008 | -8.444
-12.5 | -0.718 | 0.08595 | 0.008 | -8.35
-12 | -0.709 | 0.06637 | 0.009 | -10.685
-11.5 | -0.697 | 0.05222 | 0.009 | -13.341
-11 | -0.914 | 0.03783 | 0.009 | -24.169
-10.5 | -1.066 | 0.02599 | 0.009 | -41.032
-10 | -1.107 | 0.02083 | 0.009 | -53.135
-9.5 | -1.108 | 0.01852 | 0.008 | -59.837
-9 | -1.094 | 0.01552 | 0.008 | -70.455
-8.5 | -1.064 | 0.01391 | 0.008 | -76.489
-8 | -1.027 | 0.01231 | 0.007 | -83.445
-7.5 | -0.99 | 0.00936 | 0.007 | -105.825
-7 | -0.937 | 0.00932 | 0.007 | -100.52
-6.5 | -0.879 | 0.00865 | 0.006 | -101.585
-6 | -0.817 | 0.00831 | 0.006 | -98.287
-5.5 | -0.753 | 0.0082 | 0.005 | -91.86
-5 | -0.688 | 0.00615 | 0.005 | -111.957
-4.5 | -0.621 | 0.00583 | 0.004 | -106.552
-4 | -0.554 | 0.00563 | 0.004 | -98.389
-3.5 | -0.486 | 0.00545 | 0.003 | -89.221
-3 | -0.417 | 0.00564 | 0.003 | -74.038
-2.5 | -0.348 | 0.00599 | 0.002 | -58.126
-2 | -0.279 | 0.00622 | 0.002 | -44.844
-1.5 | -0.21 | 0.0061 | 0.001 | -34.351
-1 | -0.14 | 0.00663 | 0.001 | -21.115
-0.5 | -0.07 | 0.00664 | 0 | -10.539
0 | 0 | 0.0066 | 0 | 0
0.5 | 0.071 | 0.00659 | 0 | 10.712
1 | 0.141 | 0.00658 | -0.001 | 21.468
1.5 | 0.212 | 0.00605 | -0.001 | 34.957
2 | 0.282 | 0.00617 | -0.002 | 45.651
2.5 | 0.352 | 0.00594 | -0.002 | 59.229
3 | 0.421 | 0.00559 | -0.003 | 75.4
3.5 | 0.49 | 0.00539 | -0.003 | 90.963
4 | 0.559 | 0.00557 | -0.004 | 100.358
4.5 | 0.627 | 0.00577 | -0.004 | 108.739
5 | 0.695 | 0.00608 | -0.005 | 114.311
5.5 | 0.753 | 0.0082 | -0.005 | 91.86
6 | 0.817 | 0.00831 | -0.006 | 98.287
6.5 | 0.879 | 0.00865 | -0.006 | 101.585
7 | 0.937 | 0.00932 | -0.006 | 100.52
7.5 | 0.99 | 0.00993 | -0.007 | 99.656
8 | 1.028 | 0.01261 | -0.007 | 81.506
8.5 | 1.064 | 0.01411 | -0.008 | 75.419
9 | 1.094 | 0.01552 | -0.008 | 70.455
9.5 | 1.108 | 0.01852 | -0.008 | 59.837
10 | 1.107 | 0.02083 | -0.009 | 53.135
10.5 | 1.066 | 0.02599 | -0.009 | 41.032
11 | 0.918 | 0.03638 | -0.009 | 25.225
11.5 | 0.697 | 0.05195 | -0.009 | 13.409
12 | 0.714 | 0.06329 | -0.009 | 11.275
12.5 | 0.718 | 0.08595 | -0.008 | 8.35
13 | 0.745 | 0.08821 | -0.008 | 8.444
13.5 | 0.771 | 0.09542 | -0.008 | 8.079
14 | 0.792 | 0.11293 | -0.008 | 7.016
14.5 | 0.817 | 0.12208 | -0.008 | 6.692
15 | 0.847 | 0.1277 | -0.008 | 6.629
15.5 | 0.875 | 0.12952 | -0.009 | 6.759
16 | 0.904 | 0.13359 | -0.009 | 6.77
16.5 | 0.935 | 0.13428 | -0.01 | 6.963
17 | 0.964 | 0.13776 | -0.01 | 6.999
17.5 | 0.991 | 0.15179 | -0.01 | 6.53
18 | 1.015 | 0.16632 | -0.01 | 6.103
18.5 | 1.044 | 0.16689 | -0.011 | 6.256
19 | 1.073 | 0.17552 | -0.011 | 6.112
19.5 | 1.101 | 0.17497 | -0.011 | 6.295
20 | 1.13 | 0.17788 | -0.012 | 6.355

## 128. Re 14M Mach 0.50 (2)
BIGFOIL.COM POLAR EXPORT
goe410
GOE 410 |  |  |  | Cl Max: | 1.5821 | at alpha= | 12.5 | deg
XFOIL ncrit=9 |  |  |  | L/D Max: | 133.765 | at alpha= | 8.5 | deg
Re: | 14000000 |  |  | Cd Min: | 0.01994 | at alpha= | 12.5 | deg
Mach: | 0.5 |  |  | Cl=0 at alpha= | -99 | deg
|  |  |  | @ Cl=0.1, Cd= | 0.006031
|  |  |  | @ Cl=0.4, Cd= | 0.0061943
|  |  |  | @ Cl=0.6, Cd= | 0.0067275
alpha (deg) | Cl | Cd | Cm | Cl/Cd
0 | 0 | 0.00651 | 0 | 0
0.5 | 0.0657 | 0.00607 | 0.001 | 10.8237
1 | 0.136 | 0.00599 | 0.0014 | 22.7045
1.5 | 0.2065 | 0.00601 | 0.0018 | 34.3594
2 | 0.2776 | 0.006 | 0.0023 | 46.2667
2.5 | 0.3485 | 0.0061 | 0.0028 | 57.1311
3 | 0.4195 | 0.00623 | 0.0034 | 67.3355
3.5 | 0.4903 | 0.00641 | 0.0042 | 76.4899
4 | 0.5617 | 0.00661 | 0.0051 | 84.9773
4.5 | 0.6334 | 0.00683 | 0.0061 | 92.7379
5 | 0.706 | 0.007 | 0.0072 | 100.8571
5.5 | 0.7785 | 0.00723 | 0.0085 | 107.6763
6 | 0.8511 | 0.0075 | 0.0101 | 113.48
6.5 | 0.925 | 0.00773 | 0.0118 | 119.6636
7 | 0.9989 | 0.008 | 0.0138 | 124.8625
7.5 | 1.072 | 0.00835 | 0.0162 | 128.3832
8.5 | 1.2186 | 0.00911 | 0.0221 | 133.7651
9 | 1.2815 | 0.00993 | 0.0266 | 129.0534
9.5 | 1.3399 | 0.01082 | 0.032 | 123.8355
10 | 1.4003 | 0.01152 | 0.0376 | 121.5538
10.5 | 1.4561 | 0.0122 | 0.0442 | 119.3525
11 | 1.4841 | 0.0131 | 0.0543 | 113.2901
11.5 | 1.509 | 0.01453 | 0.0631 | 103.8541
12 | 1.5312 | 0.01678 | 0.0701 | 91.2515
12.5 | 1.5821 | 0.01994 | 0.0712 | 79.343

## 129. Re 16M Mach 0.00 (1)
BIGFOIL.COM POLAR EXPORT
goe410
GOE 410 |  |  |  | Cl Max: | 1.587 | at alpha= | 19.5 | deg
JavaFoil+Calcfoil stall+Eppler ext transition |  |  |  | L/D Max: | 149.225 | at alpha= | 8 | deg
Re: | 16000000 |  |  | Cd Min: | 0.00455 | at alpha= | 1.5 | deg
Mach: | 0 |  |  | Cl=0 at alpha= | 0 | deg
|  |  |  | @ Cl=0.1, Cd= | 0.0052716
|  |  |  | @ Cl=0.4, Cd= | 0.005068
|  |  |  | @ Cl=0.6, Cd= | 0.0052537
alpha (deg) | Cl | Cd | Cm | Cl/Cd
-20 | -1.587 | 0.0565 | 0.013 | -28.086
-19.5 | -1.587 | 0.05164 | 0.013 | -30.726
-19 | -1.578 | 0.04965 | 0.013 | -31.79
-18.5 | -1.581 | 0.04264 | 0.013 | -37.078
-18 | -1.569 | 0.04069 | 0.013 | -38.572
-17.5 | -1.568 | 0.03442 | 0.012 | -45.563
-17 | -1.557 | 0.03142 | 0.012 | -49.553
-16.5 | -1.544 | 0.02851 | 0.012 | -54.157
-16 | -1.528 | 0.02599 | 0.012 | -58.778
-15.5 | -1.507 | 0.02426 | 0.011 | -62.118
-15 | -1.483 | 0.02249 | 0.011 | -65.969
-14.5 | -1.461 | 0.02062 | 0.011 | -70.835
-14 | -1.439 | 0.01813 | 0.011 | -79.361
-13.5 | -1.41 | 0.0166 | 0.01 | -84.981
-13 | -1.379 | 0.01541 | 0.01 | -89.512
-12.5 | -1.347 | 0.01415 | 0.01 | -95.188
-12 | -1.312 | 0.01319 | 0.009 | -99.433
-11.5 | -1.274 | 0.01225 | 0.009 | -103.984
-11 | -1.234 | 0.01125 | 0.009 | -109.73
-10.5 | -1.19 | 0.01095 | 0.008 | -108.712
-10 | -1.145 | 0.01027 | 0.008 | -111.501
-9.5 | -1.097 | 0.00955 | 0.008 | -114.947
-9 | -1.048 | 0.00903 | 0.007 | -116.04
-8.5 | -0.997 | 0.00853 | 0.007 | -116.891
-8 | -0.944 | 0.00647 | 0.007 | -145.866
-7.5 | -0.889 | 0.00626 | 0.006 | -142.108
-7 | -0.833 | 0.00589 | 0.006 | -141.358
-6.5 | -0.777 | 0.00579 | 0.005 | -134.057
-6 | -0.719 | 0.00587 | 0.005 | -122.53
-5.5 | -0.66 | 0.00547 | 0.005 | -120.613
-5 | -0.601 | 0.00533 | 0.004 | -112.812
-4.5 | -0.542 | 0.00516 | 0.004 | -105.02
-4 | -0.483 | 0.00513 | 0.003 | -94.038
-3.5 | -0.423 | 0.0053 | 0.003 | -79.799
-3 | -0.363 | 0.00487 | 0.002 | -74.469
-2.5 | -0.303 | 0.0054 | 0.002 | -56.067
-2 | -0.243 | 0.00502 | 0.002 | -48.312
-1.5 | -0.182 | 0.00459 | 0.001 | -39.695
-1 | -0.121 | 0.00552 | 0.001 | -22.006
-0.5 | -0.061 | 0.00496 | 0 | -12.256
0 | 0 | 0.00598 | 0 | 0
0.5 | 0.061 | 0.00492 | 0 | 12.442
1 | 0.122 | 0.00547 | -0.001 | 22.358
1.5 | 0.183 | 0.00455 | -0.001 | 40.339
2 | 0.244 | 0.00498 | -0.002 | 49.08
2.5 | 0.305 | 0.00535 | -0.002 | 57.045
3 | 0.366 | 0.00483 | -0.002 | 75.759
3.5 | 0.426 | 0.00525 | -0.003 | 81.155
4 | 0.487 | 0.00508 | -0.003 | 95.739
4.5 | 0.547 | 0.00511 | -0.004 | 106.973
5 | 0.606 | 0.00527 | -0.004 | 114.976
5.5 | 0.666 | 0.00541 | -0.005 | 122.993
6 | 0.725 | 0.0058 | -0.005 | 124.957
6.5 | 0.783 | 0.00572 | -0.005 | 136.877
7 | 0.841 | 0.00582 | -0.006 | 144.442
7.5 | 0.897 | 0.00618 | -0.006 | 145.244
8 | 0.952 | 0.00638 | -0.007 | 149.225
8.5 | 1.007 | 0.00841 | -0.007 | 119.669
9 | 1.048 | 0.00903 | -0.007 | 116.04
9.5 | 1.097 | 0.00955 | -0.008 | 114.947
10 | 1.145 | 0.01027 | -0.008 | 111.501
10.5 | 1.19 | 0.01095 | -0.008 | 108.712
11 | 1.234 | 0.01125 | -0.009 | 109.73
11.5 | 1.274 | 0.01225 | -0.009 | 103.984
12 | 1.312 | 0.01319 | -0.009 | 99.433
12.5 | 1.347 | 0.01415 | -0.01 | 95.188
13 | 1.379 | 0.01541 | -0.01 | 89.512
13.5 | 1.41 | 0.0166 | -0.01 | 84.981
14 | 1.439 | 0.01813 | -0.011 | 79.361
14.5 | 1.461 | 0.02062 | -0.011 | 70.835
15 | 1.483 | 0.02249 | -0.011 | 65.969
15.5 | 1.507 | 0.02426 | -0.011 | 62.118
16 | 1.528 | 0.02599 | -0.012 | 58.778
16.5 | 1.544 | 0.02851 | -0.012 | 54.157
17 | 1.557 | 0.03142 | -0.012 | 49.553
17.5 | 1.568 | 0.03442 | -0.012 | 45.563
18 | 1.569 | 0.04069 | -0.013 | 38.572
18.5 | 1.581 | 0.04264 | -0.013 | 37.078
19 | 1.578 | 0.04965 | -0.013 | 31.79
19.5 | 1.587 | 0.05164 | -0.013 | 30.726
20 | 1.587 | 0.0565 | -0.013 | 28.086

## 130. Re 16M Mach 0.00 (2)
BIGFOIL.COM POLAR EXPORT
goe410
GOE 410 |  |  |  | Cl Max: | 1.9148 | at alpha= | 20 | deg
XFOIL ncrit=9 |  |  |  | L/D Max: | 142.01 | at alpha= | 10 | deg
Re: | 16000000 |  |  | Cd Min: | 0.0306 | at alpha= | -20 | deg
Mach: | 0 |  |  | Cl=0 at alpha= | 0 | deg
|  |  |  | @ Cl=0.1, Cd= | 0.0056935
|  |  |  | @ Cl=0.4, Cd= | 0.0057941
|  |  |  | @ Cl=0.6, Cd= | 0.0063043
alpha (deg) | Cl | Cd | Cm | Cl/Cd
-20 | -1.912 | 0.0306 | -0.0275 | -62.4837
-19.5 | -1.9024 | 0.02673 | -0.0276 | -71.171
-19 | -1.8861 | 0.02366 | -0.0271 | -79.7168
-18.5 | -1.8663 | 0.02104 | -0.0264 | -88.7025
-18 | -1.8459 | 0.01868 | -0.0252 | -98.8169
-17.5 | -1.8201 | 0.01695 | -0.0235 | -107.3805
-17 | -1.789 | 0.01572 | -0.0216 | -113.8041
-16.5 | -1.7526 | 0.01478 | -0.0199 | -118.5792
-16 | -1.7095 | 0.01389 | -0.019 | -123.0742
-15.5 | -1.6769 | 0.01316 | -0.0155 | -127.424
-15 | -1.6368 | 0.01254 | -0.0132 | -130.5263
-14.5 | -1.5935 | 0.01202 | -0.0113 | -132.5707
-13.5 | -1.4905 | 0.01086 | -0.0106 | -137.2468
-13 | -1.4453 | 0.01069 | -0.0086 | -135.2011
-12.5 | -1.3972 | 0.01028 | -0.0073 | -135.9144
-12 | -1.3473 | 0.00988 | -0.0062 | -136.3664
-11.5 | -1.2967 | 0.00947 | -0.0053 | -136.9271
-11 | -1.2461 | 0.00903 | -0.0043 | -137.9956
-10.5 | -1.1961 | 0.0085 | -0.0032 | -140.7176
-10 | -1.1448 | 0.00805 | -0.0023 | -142.2112
-9.5 | -1.0905 | 0.00782 | -0.0019 | -139.4501
-9 | -1.036 | 0.00758 | -0.0014 | -136.6755
-8.5 | -0.9798 | 0.00743 | -0.0012 | -131.8708
-8 | -0.9236 | 0.00722 | -0.001 | -127.9224
-7.5 | -0.8669 | 0.00703 | -0.0008 | -123.3144
-7 | -0.8096 | 0.00689 | -0.0007 | -117.5036
-6.5 | -0.7522 | 0.00671 | -0.0006 | -112.1013
-6 | -0.6949 | 0.00654 | -0.0005 | -106.2538
-5.5 | -0.6371 | 0.00642 | -0.0005 | -99.2368
-5 | -0.5794 | 0.00625 | -0.0004 | -92.704
-4.5 | -0.5217 | 0.00608 | -0.0003 | -85.8059
-4 | -0.4639 | 0.00592 | -0.0003 | -78.3615
-3.5 | -0.4058 | 0.0058 | -0.0003 | -69.9655
-3 | -0.3472 | 0.00574 | -0.0003 | -60.4878
-2.5 | -0.2888 | 0.00566 | -0.0003 | -51.0247
-2 | -0.2301 | 0.00565 | -0.0004 | -40.7257
-1.5 | -0.1721 | 0.00565 | -0.0004 | -30.4602
-1 | -0.1135 | 0.00567 | -0.0004 | -20.0176
-0.5 | -0.056 | 0.00577 | -0.0003 | -9.7054
0 | 0 | 0.00597 | 0 | 0
0.5 | 0.056 | 0.00577 | 0.0003 | 9.7054
1 | 0.1135 | 0.00567 | 0.0004 | 20.0176
1.5 | 0.172 | 0.00565 | 0.0004 | 30.4425
2 | 0.2301 | 0.00565 | 0.0004 | 40.7257
2.5 | 0.2888 | 0.00566 | 0.0003 | 51.0247
3 | 0.3472 | 0.00574 | 0.0003 | 60.4878
3.5 | 0.4058 | 0.0058 | 0.0002 | 69.9655
4 | 0.4639 | 0.00592 | 0.0003 | 78.3615
4.5 | 0.5217 | 0.00608 | 0.0003 | 85.8059
5 | 0.5794 | 0.00624 | 0.0004 | 92.8526
5.5 | 0.6371 | 0.00642 | 0.0005 | 99.2368
6 | 0.6949 | 0.00654 | 0.0005 | 106.2538
6.5 | 0.7522 | 0.00671 | 0.0006 | 112.1013
7 | 0.8096 | 0.00689 | 0.0007 | 117.5036
7.5 | 0.8669 | 0.00703 | 0.0008 | 123.3144
8 | 0.9237 | 0.00722 | 0.0009 | 127.9363
8.5 | 0.9798 | 0.00743 | 0.0012 | 131.8708
9 | 1.036 | 0.00758 | 0.0014 | 136.6755
9.5 | 1.0906 | 0.00782 | 0.0019 | 139.4629
10 | 1.1446 | 0.00806 | 0.0024 | 142.0099
10.5 | 1.196 | 0.00851 | 0.0032 | 140.5405
11 | 1.2462 | 0.00903 | 0.0043 | 138.0066
11.5 | 1.2968 | 0.00946 | 0.0053 | 137.0825
12 | 1.3474 | 0.00988 | 0.0062 | 136.3765
12.5 | 1.3971 | 0.01029 | 0.0073 | 135.7726
13 | 1.4452 | 0.01069 | 0.0086 | 135.1918
13.5 | 1.491 | 0.01086 | 0.0105 | 137.2928
14 | 1.5498 | 0.01145 | 0.0093 | 135.3537
14.5 | 1.5935 | 0.01202 | 0.0113 | 132.5707
15 | 1.6368 | 0.01254 | 0.0132 | 130.5263
15.5 | 1.6775 | 0.01313 | 0.0154 | 127.7609
16 | 1.7106 | 0.01386 | 0.0188 | 123.4199
16.5 | 1.7533 | 0.01476 | 0.0198 | 118.7873
17 | 1.7897 | 0.01571 | 0.0215 | 113.9211
17.5 | 1.8203 | 0.01698 | 0.0234 | 107.2026
18 | 1.8454 | 0.01876 | 0.0251 | 98.3689
18.5 | 1.867 | 0.02105 | 0.0262 | 88.6936
19 | 1.8876 | 0.02361 | 0.027 | 79.9492
19.5 | 1.9049 | 0.02661 | 0.0273 | 71.5859
20 | 1.9148 | 0.03045 | 0.0273 | 62.8834

## 131. Re 16M Mach 0.10 (1)
BIGFOIL.COM POLAR EXPORT
goe410
GOE 410 |  |  |  | Cl Max: | 1.56 | at alpha= | 19.5 | deg
JavaFoil+Calcfoil stall+Eppler ext transition |  |  |  | L/D Max: | 148.835 | at alpha= | 8 | deg
Re: | 16000000 |  |  | Cd Min: | 0.00453 | at alpha= | 1.5 | deg
Mach: | 0.1 |  |  | Cl=0 at alpha= | 0 | deg
|  |  |  | @ Cl=0.1, Cd= | 0.0052588
|  |  |  | @ Cl=0.4, Cd= | 0.0050493
|  |  |  | @ Cl=0.6, Cd= | 0.005197
alpha (deg) | Cl | Cd | Cm | Cl/Cd
-20 | -1.558 | 0.05943 | 0.013 | -26.225
-19.5 | -1.56 | 0.05482 | 0.013 | -28.449
-19 | -1.554 | 0.0526 | 0.013 | -29.545
-18.5 | -1.553 | 0.04771 | 0.013 | -32.556
-18 | -1.551 | 0.04283 | 0.013 | -36.214
-17.5 | -1.547 | 0.03808 | 0.012 | -40.639
-17 | -1.543 | 0.03289 | 0.012 | -46.93
-16.5 | -1.533 | 0.0298 | 0.012 | -51.428
-16 | -1.519 | 0.02691 | 0.012 | -56.444
-15.5 | -1.499 | 0.0253 | 0.011 | -59.241
-15 | -1.478 | 0.02335 | 0.011 | -63.296
-14.5 | -1.461 | 0.02031 | 0.011 | -71.907
-14 | -1.436 | 0.01876 | 0.011 | -76.526
-13.5 | -1.409 | 0.0169 | 0.01 | -83.391
-13 | -1.379 | 0.01582 | 0.01 | -87.151
-12.5 | -1.348 | 0.01447 | 0.01 | -93.131
-12 | -1.313 | 0.01349 | 0.009 | -97.285
-11.5 | -1.276 | 0.01252 | 0.009 | -101.865
-11 | -1.236 | 0.01144 | 0.009 | -108.029
-10.5 | -1.193 | 0.01111 | 0.008 | -107.414
-10 | -1.148 | 0.01046 | 0.008 | -109.753
-9.5 | -1.101 | 0.00959 | 0.008 | -114.781
-9 | -1.052 | 0.00915 | 0.007 | -114.943
-8.5 | -1.001 | 0.0086 | 0.007 | -116.432
-8 | -0.948 | 0.00652 | 0.007 | -145.474
-7.5 | -0.893 | 0.00627 | 0.006 | -142.531
-7 | -0.837 | 0.0059 | 0.006 | -141.957
-6.5 | -0.78 | 0.00579 | 0.005 | -134.666
-6 | -0.722 | 0.00587 | 0.005 | -123.082
-5.5 | -0.663 | 0.00551 | 0.005 | -120.403
-5 | -0.604 | 0.00526 | 0.004 | -114.901
-4.5 | -0.545 | 0.00523 | 0.004 | -104.159
-4 | -0.485 | 0.00512 | 0.003 | -94.658
-3.5 | -0.425 | 0.00529 | 0.003 | -80.271
-3 | -0.365 | 0.00486 | 0.002 | -75.03
-2.5 | -0.304 | 0.00544 | 0.002 | -55.883
-2 | -0.244 | 0.00506 | 0.002 | -48.174
-1.5 | -0.183 | 0.00457 | 0.001 | -40.031
-1 | -0.122 | 0.00551 | 0.001 | -22.135
-0.5 | -0.061 | 0.00494 | 0 | -12.355
0 | 0 | 0.0061 | 0 | 0
0.5 | 0.062 | 0.00491 | 0 | 12.544
1 | 0.123 | 0.00547 | -0.001 | 22.492
1.5 | 0.184 | 0.00453 | -0.001 | 40.687
2 | 0.246 | 0.00502 | -0.002 | 48.943
2.5 | 0.307 | 0.00539 | -0.002 | 56.862
3 | 0.368 | 0.00482 | -0.002 | 76.341
3.5 | 0.428 | 0.00525 | -0.003 | 81.647
4 | 0.489 | 0.00507 | -0.003 | 96.385
4.5 | 0.549 | 0.00518 | -0.004 | 106.114
5 | 0.609 | 0.0052 | -0.004 | 117.123
5.5 | 0.669 | 0.00545 | -0.005 | 122.788
6 | 0.728 | 0.0058 | -0.005 | 125.539
6.5 | 0.787 | 0.00572 | -0.005 | 137.521
7 | 0.845 | 0.00582 | -0.006 | 145.077
7.5 | 0.901 | 0.00618 | -0.006 | 145.698
8 | 0.957 | 0.00643 | -0.007 | 148.835
8.5 | 1.011 | 0.00848 | -0.007 | 119.223
9 | 1.052 | 0.00915 | -0.007 | 114.943
9.5 | 1.101 | 0.00959 | -0.008 | 114.781
10 | 1.148 | 0.01046 | -0.008 | 109.753
10.5 | 1.193 | 0.01111 | -0.008 | 107.414
11 | 1.236 | 0.01144 | -0.009 | 108.029
11.5 | 1.276 | 0.01252 | -0.009 | 101.865
12 | 1.313 | 0.01349 | -0.009 | 97.285
12.5 | 1.348 | 0.01447 | -0.01 | 93.131
13 | 1.379 | 0.01582 | -0.01 | 87.151
13.5 | 1.409 | 0.0169 | -0.01 | 83.391
14 | 1.436 | 0.01876 | -0.011 | 76.526
14.5 | 1.461 | 0.02031 | -0.011 | 71.907
15 | 1.478 | 0.02335 | -0.011 | 63.296
15.5 | 1.499 | 0.0253 | -0.011 | 59.241
16 | 1.519 | 0.02691 | -0.012 | 56.444
16.5 | 1.533 | 0.0298 | -0.012 | 51.428
17 | 1.543 | 0.03289 | -0.012 | 46.93
17.5 | 1.547 | 0.03808 | -0.012 | 40.639
18 | 1.551 | 0.04283 | -0.013 | 36.214
18.5 | 1.553 | 0.04771 | -0.013 | 32.556
19 | 1.554 | 0.0526 | -0.013 | 29.545
19.5 | 1.56 | 0.05482 | -0.013 | 28.449
20 | 1.558 | 0.05943 | -0.013 | 26.225

## 132. Re 16M Mach 0.10 (2)
BIGFOIL.COM POLAR EXPORT
goe410
GOE 410 |  |  |  | Cl Max: | 1.9058 | at alpha= | 20 | deg
XFOIL ncrit=9 |  |  |  | L/D Max: | 141.311 | at alpha= | 10 | deg
Re: | 16000000 |  |  | Cd Min: | 0.03402 | at alpha= | -20 | deg
Mach: | 0.1 |  |  | Cl=0 at alpha= | 0 | deg
|  |  |  | @ Cl=0.1, Cd= | 0.0057045
|  |  |  | @ Cl=0.4, Cd= | 0.0058014
|  |  |  | @ Cl=0.6, Cd= | 0.0063114
alpha (deg) | Cl | Cd | Cm | Cl/Cd
-20 | -1.9028 | 0.03402 | -0.0292 | -55.9318
-19.5 | -1.8991 | 0.02941 | -0.0295 | -64.5733
-19 | -1.8872 | 0.02574 | -0.0293 | -73.3178
-18.5 | -1.8684 | 0.0228 | -0.0288 | -81.9474
-18 | -1.849 | 0.0201 | -0.0278 | -91.99
-17.5 | -1.8261 | 0.01793 | -0.0263 | -101.8461
-17 | -1.7976 | 0.01639 | -0.0244 | -109.6766
-16.5 | -1.7638 | 0.01526 | -0.0224 | -115.5832
-16 | -1.7252 | 0.01434 | -0.0206 | -120.3068
-15.5 | -1.6872 | 0.01349 | -0.0182 | -125.0704
-15 | -1.648 | 0.0128 | -0.0155 | -128.75
-14.5 | -1.6052 | 0.01223 | -0.0133 | -131.251
-13.5 | -1.5051 | 0.01105 | -0.0115 | -136.2081
-13 | -1.4562 | 0.01083 | -0.0102 | -134.4598
-12.5 | -1.4074 | 0.01044 | -0.0087 | -134.8084
-12 | -1.3576 | 0.01 | -0.0074 | -135.76
-11.5 | -1.3062 | 0.00961 | -0.0064 | -135.9209
-11 | -1.2552 | 0.00916 | -0.0053 | -137.0306
-10.5 | -1.2044 | 0.00865 | -0.0042 | -139.237
-10 | -1.1532 | 0.00815 | -0.0031 | -141.4969
-9.5 | -1.0989 | 0.00788 | -0.0025 | -139.4543
-9 | -1.0439 | 0.00762 | -0.0019 | -136.9948
-8.5 | -0.9871 | 0.00747 | -0.0017 | -132.1419
-8 | -0.9304 | 0.00726 | -0.0014 | -128.1543
-7.5 | -0.8732 | 0.00706 | -0.0011 | -123.6827
-7 | -0.8154 | 0.00692 | -0.001 | -117.8324
-6.5 | -0.7575 | 0.00674 | -0.0009 | -112.3887
-6 | -0.6998 | 0.00656 | -0.0007 | -106.6768
-5.5 | -0.6414 | 0.00644 | -0.0006 | -99.5963
-5 | -0.5833 | 0.00626 | -0.0006 | -93.1789
-4.5 | -0.5252 | 0.0061 | -0.0005 | -86.0984
-4 | -0.467 | 0.00593 | -0.0004 | -78.7521
-3.5 | -0.4085 | 0.00581 | -0.0003 | -70.3098
-3 | -0.3494 | 0.00575 | -0.0004 | -60.7652
-2.5 | -0.2907 | 0.00567 | -0.0004 | -51.2698
-2 | -0.2316 | 0.00565 | -0.0004 | -40.9912
-1.5 | -0.1732 | 0.00566 | -0.0004 | -30.6007
-1 | -0.1142 | 0.00568 | -0.0004 | -20.1056
-0.5 | -0.0564 | 0.00578 | -0.0003 | -9.7578
0 | 0 | 0.00601 | 0 | 0
0.5 | 0.0563 | 0.00578 | 0.0003 | 9.7405
1 | 0.1142 | 0.00568 | 0.0004 | 20.1056
1.5 | 0.1731 | 0.00566 | 0.0004 | 30.583
2 | 0.2316 | 0.00565 | 0.0004 | 40.9912
2.5 | 0.2907 | 0.00567 | 0.0004 | 51.2698
3 | 0.3495 | 0.00575 | 0.0004 | 60.7826
3.5 | 0.4085 | 0.00581 | 0.0003 | 70.3098
4 | 0.467 | 0.00593 | 0.0004 | 78.7521
4.5 | 0.5252 | 0.0061 | 0.0005 | 86.0984
5 | 0.5834 | 0.00626 | 0.0005 | 93.1949
5.5 | 0.6415 | 0.00644 | 0.0006 | 99.6118
6 | 0.6998 | 0.00656 | 0.0007 | 106.6768
6.5 | 0.7575 | 0.00674 | 0.0009 | 112.3887
7 | 0.8154 | 0.00692 | 0.001 | 117.8324
7.5 | 0.8733 | 0.00705 | 0.0011 | 123.8723
8 | 0.9305 | 0.00726 | 0.0014 | 128.168
8.5 | 0.9872 | 0.00747 | 0.0016 | 132.1553
9 | 1.0439 | 0.00762 | 0.0019 | 136.9948
9.5 | 1.0989 | 0.00788 | 0.0025 | 139.4543
10 | 1.1531 | 0.00816 | 0.0031 | 141.3113
10.5 | 1.2043 | 0.00866 | 0.0042 | 139.0647
11 | 1.2552 | 0.00916 | 0.0053 | 137.0306
11.5 | 1.3064 | 0.00959 | 0.0064 | 136.2252
12 | 1.3577 | 0.01 | 0.0074 | 135.77
12.5 | 1.4073 | 0.01044 | 0.0087 | 134.7989
13.5 | 1.5057 | 0.01105 | 0.0114 | 136.2624
14.5 | 1.6052 | 0.01223 | 0.0133 | 131.251
15 | 1.6481 | 0.0128 | 0.0155 | 128.7578
15.5 | 1.6881 | 0.01345 | 0.0181 | 125.5093
16 | 1.7261 | 0.01431 | 0.0205 | 120.6219
16.5 | 1.7644 | 0.01526 | 0.0223 | 115.6225
17 | 1.7984 | 0.01638 | 0.0243 | 109.7924
17.5 | 1.826 | 0.01798 | 0.0263 | 101.5573
18 | 1.8489 | 0.02017 | 0.0277 | 91.6658
18.5 | 1.8698 | 0.02275 | 0.0286 | 82.189
19 | 1.8887 | 0.0257 | 0.0291 | 73.4903
19.5 | 1.9022 | 0.02924 | 0.0293 | 65.0547
20 | 1.9058 | 0.03387 | 0.0289 | 56.2681

## 133. Re 16M Mach 0.25 (1)
BIGFOIL.COM POLAR EXPORT
goe410
GOE 410 |  |  |  | Cl Max: | 1.438 | at alpha= | 15.5 | deg
JavaFoil+Calcfoil stall+Eppler ext transition |  |  |  | L/D Max: | 157.168 | at alpha= | 8 | deg
Re: | 16000000 |  |  | Cd Min: | 0.00441 | at alpha= | 1.5 | deg
Mach: | 0.25 |  |  | Cl=0 at alpha= | 0 | deg
|  |  |  | @ Cl=0.1, Cd= | 0.0061152
|  |  |  | @ Cl=0.4, Cd= | 0.0047332
|  |  |  | @ Cl=0.6, Cd= | 0.005159
alpha (deg) | Cl | Cd | Cm | Cl/Cd
-20 | -1.325 | 0.08368 | 0.013 | -15.838
-19.5 | -1.355 | 0.07352 | 0.013 | -18.43
-19 | -1.377 | 0.06696 | 0.013 | -20.568
-18.5 | -1.398 | 0.05952 | 0.013 | -23.491
-18 | -1.406 | 0.05738 | 0.012 | -24.507
-17.5 | -1.419 | 0.05157 | 0.012 | -27.51
-17 | -1.427 | 0.04632 | 0.012 | -30.816
-16.5 | -1.436 | 0.04039 | 0.012 | -35.542
-16 | -1.431 | 0.0379 | 0.012 | -37.767
-15.5 | -1.438 | 0.03121 | 0.012 | -46.07
-15 | -1.429 | 0.02833 | 0.011 | -50.453
-14.5 | -1.421 | 0.02499 | 0.011 | -56.858
-14 | -1.406 | 0.02285 | 0.011 | -61.52
-13.5 | -1.388 | 0.02052 | 0.011 | -67.623
-13 | -1.366 | 0.01844 | 0.01 | -74.103
-12.5 | -1.34 | 0.01701 | 0.01 | -78.734
-12 | -1.31 | 0.01559 | 0.01 | -84.082
-11.5 | -1.279 | 0.01419 | 0.009 | -90.166
-11 | -1.244 | 0.01275 | 0.009 | -97.58
-10.5 | -1.206 | 0.01212 | 0.009 | -99.444
-10 | -1.165 | 0.01125 | 0.008 | -103.568
-9.5 | -1.119 | 0.01034 | 0.008 | -108.146
-9 | -1.07 | 0.00972 | 0.007 | -110.143
-8.5 | -1.021 | 0.0091 | 0.007 | -112.166
-8 | -0.97 | 0.00632 | 0.007 | -153.418
-7.5 | -0.915 | 0.0064 | 0.006 | -142.86
-7 | -0.858 | 0.00589 | 0.006 | -145.622
-6.5 | -0.8 | 0.00578 | 0.005 | -138.493
-6 | -0.741 | 0.00586 | 0.005 | -126.508
-5.5 | -0.681 | 0.00542 | 0.005 | -125.607
-5 | -0.62 | 0.00526 | 0.004 | -117.898
-4.5 | -0.559 | 0.00516 | 0.004 | -108.465
-4 | -0.498 | 0.005 | 0.003 | -99.623
-3.5 | -0.436 | 0.00488 | 0.003 | -89.456
-3 | -0.375 | 0.00472 | 0.003 | -79.313
-2.5 | -0.313 | 0.0046 | 0.002 | -68.006
-2 | -0.25 | 0.00501 | 0.002 | -50.006
-1.5 | -0.188 | 0.00445 | 0.001 | -42.203
-1 | -0.125 | 0.00619 | 0.001 | -20.249
-0.5 | -0.063 | 0.00612 | 0 | -10.237
0 | 0 | 0.00608 | 0 | 0
0.5 | 0.063 | 0.00608 | 0 | 10.4
1 | 0.126 | 0.00614 | -0.001 | 20.574
1.5 | 0.189 | 0.00441 | -0.001 | 42.939
2 | 0.252 | 0.00496 | -0.002 | 50.848
2.5 | 0.315 | 0.00455 | -0.002 | 69.241
3 | 0.378 | 0.00468 | -0.003 | 80.779
3.5 | 0.44 | 0.00483 | -0.003 | 91.137
4 | 0.502 | 0.00495 | -0.003 | 101.54
4.5 | 0.564 | 0.0051 | -0.004 | 110.599
5 | 0.625 | 0.0052 | -0.004 | 120.287
5.5 | 0.687 | 0.00535 | -0.005 | 128.218
6 | 0.747 | 0.00579 | -0.005 | 129.135
6.5 | 0.807 | 0.0057 | -0.005 | 141.549
7 | 0.866 | 0.00581 | -0.006 | 148.95
7.5 | 0.923 | 0.00632 | -0.006 | 146.138
8 | 0.979 | 0.00623 | -0.007 | 157.168
8.5 | 1.021 | 0.0091 | -0.007 | 112.166
9 | 1.07 | 0.00972 | -0.007 | 110.143
9.5 | 1.119 | 0.01034 | -0.008 | 108.146
10 | 1.165 | 0.01125 | -0.008 | 103.568
10.5 | 1.206 | 0.01212 | -0.009 | 99.444
11 | 1.244 | 0.01275 | -0.009 | 97.58
11.5 | 1.279 | 0.01419 | -0.009 | 90.166
12 | 1.31 | 0.01559 | -0.01 | 84.082
12.5 | 1.34 | 0.01701 | -0.01 | 78.734
13 | 1.366 | 0.01844 | -0.01 | 74.103
13.5 | 1.388 | 0.02052 | -0.01 | 67.623
14 | 1.406 | 0.02285 | -0.011 | 61.52
14.5 | 1.421 | 0.02499 | -0.011 | 56.858
15 | 1.429 | 0.02833 | -0.011 | 50.453
15.5 | 1.438 | 0.03121 | -0.011 | 46.07
16 | 1.431 | 0.0379 | -0.012 | 37.767
16.5 | 1.436 | 0.04039 | -0.012 | 35.542
17 | 1.427 | 0.04632 | -0.012 | 30.816
17.5 | 1.419 | 0.05157 | -0.012 | 27.51
18 | 1.408 | 0.05657 | -0.012 | 24.891
18.5 | 1.391 | 0.06363 | -0.013 | 21.859
19 | 1.377 | 0.06696 | -0.013 | 20.568
19.5 | 1.355 | 0.07352 | -0.013 | 18.43
20 | 1.325 | 0.08368 | -0.013 | 15.838

## 134. Re 16M Mach 0.25 (2)
BIGFOIL.COM POLAR EXPORT
goe410
GOE 410 |  |  |  | Cl Max: | 1.8586 | at alpha= | 18.5 | deg
XFOIL ncrit=9 |  |  |  | L/D Max: | 139.927 | at alpha= | 9.5 | deg
Re: | 16000000 |  |  | Cd Min: | 0.05734 | at alpha= | -20 | deg
Mach: | 0.25 |  |  | Cl=0 at alpha= | 0 | deg
|  |  |  | @ Cl=0.1, Cd= | 0.0057465
|  |  |  | @ Cl=0.4, Cd= | 0.0058681
|  |  |  | @ Cl=0.6, Cd= | 0.0063569
alpha (deg) | Cl | Cd | Cm | Cl/Cd
-20 | -1.8149 | 0.05734 | -0.0331 | -31.6516
-19.5 | -1.833 | 0.04956 | -0.0353 | -36.9855
-19 | -1.8484 | 0.04236 | -0.0369 | -43.6355
-18.5 | -1.8556 | 0.03614 | -0.0379 | -51.3448
-18 | -1.8518 | 0.03102 | -0.0382 | -59.697
-17.5 | -1.8392 | 0.02679 | -0.038 | -68.6525
-17 | -1.8231 | 0.02305 | -0.0374 | -79.0933
-16.5 | -1.8014 | 0.02 | -0.0362 | -90.07
-16 | -1.7736 | 0.01769 | -0.0344 | -100.26
-15.5 | -1.7405 | 0.01605 | -0.032 | -108.4424
-15 | -1.7051 | 0.01474 | -0.0291 | -115.6784
-14.5 | -1.6687 | 0.01371 | -0.0253 | -121.7141
-14 | -1.6248 | 0.01292 | -0.0221 | -125.7585
-13.5 | -1.5713 | 0.01223 | -0.0205 | -128.4791
-13 | -1.5132 | 0.01174 | -0.0198 | -128.8927
-12.5 | -1.4646 | 0.01124 | -0.0171 | -130.3025
-12 | -1.4125 | 0.01078 | -0.015 | -131.0297
-11.5 | -1.3602 | 0.01026 | -0.0129 | -132.5731
-11 | -1.3062 | 0.00982 | -0.0112 | -133.0143
-10.5 | -1.2527 | 0.0093 | -0.0094 | -134.6989
-10 | -1.2005 | 0.00869 | -0.0076 | -138.1473
-9.5 | -1.1459 | 0.00819 | -0.0061 | -139.9145
-9 | -1.0878 | 0.00791 | -0.0051 | -137.5221
-8.5 | -1.0286 | 0.00768 | -0.0044 | -133.9323
-8 | -0.9684 | 0.00749 | -0.0038 | -129.2924
-7.5 | -0.9086 | 0.00723 | -0.0032 | -125.6708
-7 | -0.8481 | 0.00705 | -0.0028 | -120.2979
-6.5 | -0.7872 | 0.00689 | -0.0024 | -114.2525
-6 | -0.7269 | 0.00668 | -0.002 | -108.8174
-5.5 | -0.6661 | 0.00655 | -0.0018 | -101.6947
-5 | -0.6053 | 0.00638 | -0.0015 | -94.8746
-4.5 | -0.5445 | 0.00622 | -0.0013 | -87.5402
-4 | -0.484 | 0.00605 | -0.0011 | -80
-3.5 | -0.4232 | 0.00591 | -0.0009 | -71.6074
-3 | -0.3623 | 0.0058 | -0.0008 | -62.4655
-2.5 | -0.3012 | 0.00572 | -0.0007 | -52.6573
-2 | -0.24 | 0.00569 | -0.0007 | -42.1793
-1.5 | -0.1792 | 0.0057 | -0.0006 | -31.4386
-1 | -0.1182 | 0.00571 | -0.0006 | -20.7005
-0.5 | -0.0583 | 0.00583 | -0.0004 | -10
0 | 0 | 0.00611 | 0 | 0
0.5 | 0.0583 | 0.00583 | 0.0004 | 10
1 | 0.1182 | 0.00571 | 0.0006 | 20.7005
1.5 | 0.1792 | 0.0057 | 0.0006 | 31.4386
2 | 0.24 | 0.00569 | 0.0007 | 42.1793
2.5 | 0.3012 | 0.00572 | 0.0007 | 52.6573
3 | 0.3623 | 0.0058 | 0.0008 | 62.4655
3.5 | 0.4232 | 0.00591 | 0.0009 | 71.6074
4 | 0.484 | 0.00605 | 0.0011 | 80
4.5 | 0.5446 | 0.00622 | 0.0013 | 87.5563
5 | 0.6053 | 0.00637 | 0.0015 | 95.0235
5.5 | 0.6661 | 0.00654 | 0.0018 | 101.8502
6 | 0.7269 | 0.00668 | 0.002 | 108.8174
6.5 | 0.7872 | 0.00689 | 0.0024 | 114.2525
7 | 0.8481 | 0.00705 | 0.0028 | 120.2979
7.5 | 0.9087 | 0.00723 | 0.0032 | 125.6846
8 | 0.9685 | 0.00749 | 0.0038 | 129.3057
8.5 | 1.0286 | 0.00768 | 0.0044 | 133.9323
9 | 1.0879 | 0.0079 | 0.0051 | 137.7089
9.5 | 1.146 | 0.00819 | 0.0061 | 139.9267
10 | 1.2005 | 0.00868 | 0.0076 | 138.3065
10.5 | 1.2526 | 0.00931 | 0.0094 | 134.5435
11 | 1.3063 | 0.00982 | 0.0112 | 133.0244
11.5 | 1.3604 | 0.01024 | 0.0129 | 132.8516
12 | 1.4126 | 0.01077 | 0.015 | 131.1606
12.5 | 1.4645 | 0.01123 | 0.0171 | 130.4096
13 | 1.5129 | 0.01174 | 0.0199 | 128.8671
13.5 | 1.5715 | 0.01223 | 0.0205 | 128.4955
14 | 1.625 | 0.01292 | 0.0221 | 125.774
14.5 | 1.6694 | 0.0137 | 0.0252 | 121.854
15 | 1.7056 | 0.01473 | 0.029 | 115.7909
15.5 | 1.7414 | 0.01603 | 0.0319 | 108.6338
16 | 1.7748 | 0.01766 | 0.0343 | 100.4983
16.5 | 1.8029 | 0.01994 | 0.0361 | 90.4162
17 | 1.8239 | 0.02306 | 0.0372 | 79.0937
17.5 | 1.8404 | 0.02677 | 0.0378 | 68.7486
18 | 1.8534 | 0.03099 | 0.038 | 59.8064
18.5 | 1.8586 | 0.036 | 0.0377 | 51.6278
19 | 1.8513 | 0.04226 | 0.0367 | 43.8074
19.5 | 1.8363 | 0.04943 | 0.0351 | 37.1495
20 | 1.8187 | 0.05718 | 0.0328 | 31.8066

## 135. Re 16M Mach 0.50 (1)
BIGFOIL.COM POLAR EXPORT
goe410
GOE 410 |  |  |  | Cl Max: | 1.13 | at alpha= | 20 | deg
JavaFoil+Calcfoil stall+Eppler ext transition |  |  |  | L/D Max: | 116.192 | at alpha= | 5 | deg
Re: | 16000000 |  |  | Cd Min: | 0.00548 | at alpha= | 4 | deg
Mach: | 0.5 |  |  | Cl=0 at alpha= | 0 | deg
|  |  |  | @ Cl=0.1, Cd= | 0.0062107
|  |  |  | @ Cl=0.4, Cd= | 0.0056244
|  |  |  | @ Cl=0.6, Cd= | 0.0056247
alpha (deg) | Cl | Cd | Cm | Cl/Cd
-20 | -1.129 | 0.19201 | 0.012 | -5.878
-19.5 | -1.101 | 0.18296 | 0.012 | -6.02
-19 | -1.072 | 0.18103 | 0.011 | -5.924
-18.5 | -1.042 | 0.17918 | 0.011 | -5.815
-18 | -1.016 | 0.16846 | 0.01 | -6.029
-17.5 | -0.991 | 0.15023 | 0.01 | -6.597
-17 | -0.962 | 0.14599 | 0.01 | -6.592
-16.5 | -0.934 | 0.14352 | 0.01 | -6.505
-16 | -0.904 | 0.13757 | 0.009 | -6.572
-15.5 | -0.874 | 0.1346 | 0.009 | -6.497
-15 | -0.845 | 0.12977 | 0.008 | -6.515
-14.5 | -0.817 | 0.12748 | 0.008 | -6.407
-14 | -0.793 | 0.10904 | 0.008 | -7.275
-13.5 | -0.773 | 0.0917 | 0.008 | -8.435
-13 | -0.745 | 0.08601 | 0.008 | -8.666
-12.5 | -0.719 | 0.08246 | 0.008 | -8.724
-12 | -0.712 | 0.06418 | 0.009 | -11.094
-11.5 | -0.699 | 0.05011 | 0.009 | -13.945
-11 | -0.916 | 0.03643 | 0.009 | -25.156
-10.5 | -1.069 | 0.02503 | 0.009 | -42.716
-10 | -1.11 | 0.02039 | 0.009 | -54.426
-9.5 | -1.11 | 0.01791 | 0.008 | -61.987
-9 | -1.095 | 0.01514 | 0.008 | -72.309
-8.5 | -1.067 | 0.01337 | 0.008 | -79.785
-8 | -1.029 | 0.01193 | 0.007 | -86.272
-7.5 | -0.985 | 0.01068 | 0.007 | -92.243
-7 | -0.937 | 0.00899 | 0.007 | -104.219
-6.5 | -0.879 | 0.00845 | 0.006 | -104.015
-6 | -0.818 | 0.00835 | 0.006 | -97.913
-5.5 | -0.754 | 0.00802 | 0.005 | -94.026
-5 | -0.688 | 0.00605 | 0.005 | -113.795
-4.5 | -0.622 | 0.00578 | 0.004 | -107.54
-4 | -0.554 | 0.00554 | 0.004 | -100.05
-3.5 | -0.486 | 0.00572 | 0.003 | -84.931
-3 | -0.417 | 0.00558 | 0.003 | -74.781
-2.5 | -0.348 | 0.00589 | 0.002 | -59.094
-2 | -0.279 | 0.00614 | 0.002 | -45.472
-1.5 | -0.21 | 0.00615 | 0.001 | -34.098
-1 | -0.14 | 0.00588 | 0.001 | -23.778
-0.5 | -0.07 | 0.00653 | 0 | -10.72
0 | 0 | 0.00636 | 0 | 0
0.5 | 0.071 | 0.00648 | 0 | 10.896
1 | 0.141 | 0.00583 | -0.001 | 24.193
1.5 | 0.212 | 0.0061 | -0.001 | 34.696
2 | 0.282 | 0.00609 | -0.002 | 46.285
2.5 | 0.352 | 0.00584 | -0.002 | 60.218
3 | 0.421 | 0.00553 | -0.003 | 76.154
3.5 | 0.49 | 0.00567 | -0.003 | 86.533
4 | 0.559 | 0.00548 | -0.004 | 102.056
4.5 | 0.627 | 0.00572 | -0.004 | 109.742
5 | 0.695 | 0.00598 | -0.005 | 116.192
5.5 | 0.761 | 0.00793 | -0.005 | 95.995
6 | 0.818 | 0.00835 | -0.006 | 97.913
6.5 | 0.879 | 0.00845 | -0.006 | 104.015
7 | 0.937 | 0.00899 | -0.007 | 104.219
7.5 | 0.99 | 0.00973 | -0.007 | 101.744
8 | 1.029 | 0.01229 | -0.007 | 83.694
8.5 | 1.067 | 0.01367 | -0.008 | 77.997
9 | 1.095 | 0.01514 | -0.008 | 72.309
9.5 | 1.11 | 0.01791 | -0.008 | 61.987
10 | 1.11 | 0.02039 | -0.009 | 54.426
10.5 | 1.069 | 0.02503 | -0.009 | 42.716
11 | 0.92 | 0.03538 | -0.009 | 25.996
11.5 | 0.699 | 0.0501 | -0.009 | 13.949
12 | 0.716 | 0.06151 | -0.009 | 11.646
12.5 | 0.719 | 0.08246 | -0.008 | 8.724
13 | 0.745 | 0.08601 | -0.008 | 8.666
13.5 | 0.772 | 0.09482 | -0.008 | 8.14
14 | 0.793 | 0.11109 | -0.008 | 7.135
14.5 | 0.817 | 0.12455 | -0.008 | 6.558
15 | 0.846 | 0.13144 | -0.008 | 6.437
15.5 | 0.875 | 0.13261 | -0.009 | 6.599
16 | 0.904 | 0.13571 | -0.009 | 6.662
16.5 | 0.934 | 0.13859 | -0.01 | 6.738
17 | 0.963 | 0.14448 | -0.01 | 6.665
17.5 | 0.99 | 0.1542 | -0.01 | 6.423
18 | 1.013 | 0.17583 | -0.01 | 5.76
18.5 | 1.044 | 0.17162 | -0.011 | 6.084
19 | 1.071 | 0.18175 | -0.011 | 5.891
19.5 | 1.099 | 0.18986 | -0.011 | 5.791
20 | 1.13 | 0.18389 | -0.012 | 6.145

## 136. Re 16M Mach 0.50 (2)
BIGFOIL.COM POLAR EXPORT
goe410
GOE 410 |  |  |  | Cl Max: | 1.6412 | at alpha= | 13.5 | deg
XFOIL ncrit=9 |  |  |  | L/D Max: | 137.183 | at alpha= | 8.5 | deg
Re: | 16000000 |  |  | Cd Min: | 0.12219 | at alpha= | 17.5 | deg
Mach: | 0.5 |  |  | Cl=0 at alpha= | -99 | deg
|  |  |  | @ Cl=0.1, Cd= | 0.0060039
|  |  |  | @ Cl=0.4, Cd= | 0.0060996
|  |  |  | @ Cl=0.6, Cd= | 0.0065986
alpha (deg) | Cl | Cd | Cm | Cl/Cd
0 | 0 | 0.00642 | 0 | 0
0.5 | 0.0673 | 0.00607 | 0.0008 | 11.0873
1 | 0.1366 | 0.00593 | 0.0013 | 23.0354
1.5 | 0.2072 | 0.0059 | 0.0017 | 35.1186
2 | 0.2783 | 0.00594 | 0.0022 | 46.8519
2.5 | 0.3495 | 0.006 | 0.0027 | 58.25
3 | 0.4205 | 0.00614 | 0.0033 | 68.4853
3.5 | 0.4911 | 0.00634 | 0.0041 | 77.4606
4 | 0.5627 | 0.0065 | 0.005 | 86.5692
4.5 | 0.6346 | 0.00669 | 0.006 | 94.858
5 | 0.7076 | 0.00687 | 0.007 | 102.9985
5.5 | 0.7799 | 0.0071 | 0.0084 | 109.8451
6 | 0.8532 | 0.00732 | 0.0099 | 116.5574
6.5 | 0.9274 | 0.00756 | 0.0115 | 122.672
7 | 1.0011 | 0.00784 | 0.0135 | 127.6913
7.5 | 1.0747 | 0.00818 | 0.0159 | 131.3814
8 | 1.1496 | 0.00847 | 0.0185 | 135.7261
8.5 | 1.2223 | 0.00891 | 0.0217 | 137.1829
9 | 1.2818 | 0.00991 | 0.0266 | 129.3441
9.5 | 1.3451 | 0.01064 | 0.0315 | 126.4192
10 | 1.4089 | 0.01126 | 0.0368 | 125.1243
10.5 | 1.467 | 0.01196 | 0.0432 | 122.6589
11 | 1.4999 | 0.01277 | 0.0529 | 117.455
11.5 | 1.5296 | 0.01395 | 0.062 | 109.6487
12 | 1.5536 | 0.01592 | 0.0696 | 97.5879
12.5 | 1.5721 | 0.01884 | 0.0758 | 83.4448
13.5 | 1.6412 | 0.03146 | 0.0689 | 52.1678
14 | 1.6219 | 0.0414 | 0.0627 | 39.1763
14.5 | 1.5953 | 0.05176 | 0.0561 | 30.8211
15 | 1.5573 | 0.06204 | 0.051 | 25.1015
15.5 | 1.5164 | 0.07252 | 0.0459 | 20.9101
16 | 1.4706 | 0.08382 | 0.0397 | 17.5447
16.5 | 1.4244 | 0.09555 | 0.0328 | 14.9074
17 | 1.372 | 0.10826 | 0.0247 | 12.6732
17.5 | 1.3118 | 0.12219 | 0.015 | 10.7357

## 137. Re 18M Mach 0.00 (1)
BIGFOIL.COM POLAR EXPORT
goe410
GOE 410 |  |  |  | Cl Max: | 1.59 | at alpha= | 19.5 | deg
JavaFoil+Calcfoil stall+Eppler ext transition |  |  |  | L/D Max: | 151.865 | at alpha= | 8 | deg
Re: | 18000000 |  |  | Cd Min: | 0.00449 | at alpha= | 1.5 | deg
Mach: | 0 |  |  | Cl=0 at alpha= | 0 | deg
|  |  |  | @ Cl=0.1, Cd= | 0.0058756
|  |  |  | @ Cl=0.4, Cd= | 0.0051533
|  |  |  | @ Cl=0.6, Cd= | 0.0052153
alpha (deg) | Cl | Cd | Cm | Cl/Cd
-20 | -1.586 | 0.05691 | 0.013 | -27.864
-19.5 | -1.59 | 0.04984 | 0.013 | -31.905
-19 | -1.582 | 0.04791 | 0.013 | -33.022
-18.5 | -1.584 | 0.04127 | 0.013 | -38.389
-18 | -1.573 | 0.03926 | 0.013 | -40.063
-17.5 | -1.566 | 0.03508 | 0.012 | -44.643
-17 | -1.56 | 0.03027 | 0.012 | -51.548
-16.5 | -1.547 | 0.02738 | 0.012 | -56.521
-16 | -1.531 | 0.02506 | 0.012 | -61.089
-15.5 | -1.51 | 0.02341 | 0.011 | -64.506
-15 | -1.489 | 0.0214 | 0.011 | -69.575
-14.5 | -1.464 | 0.0199 | 0.011 | -73.582
-14 | -1.441 | 0.01758 | 0.011 | -81.953
-13.5 | -1.413 | 0.01615 | 0.01 | -87.526
-13 | -1.382 | 0.01493 | 0.01 | -92.609
-12.5 | -1.349 | 0.01387 | 0.01 | -97.278
-12 | -1.314 | 0.01264 | 0.009 | -103.895
-11.5 | -1.276 | 0.01198 | 0.009 | -106.526
-11 | -1.236 | 0.01122 | 0.009 | -110.191
-10.5 | -1.192 | 0.01068 | 0.008 | -111.551
-10 | -1.146 | 0.00974 | 0.008 | -117.634
-9.5 | -1.098 | 0.00934 | 0.008 | -117.511
-9 | -1.049 | 0.00885 | 0.007 | -118.575
-8.5 | -0.997 | 0.00846 | 0.007 | -117.823
-8 | -0.944 | 0.00636 | 0.007 | -148.461
-7.5 | -0.889 | 0.00604 | 0.006 | -147.286
-7 | -0.833 | 0.00607 | 0.006 | -137.199
-6.5 | -0.777 | 0.00592 | 0.005 | -131.308
-6 | -0.719 | 0.00579 | 0.005 | -124.253
-5.5 | -0.66 | 0.00565 | 0.005 | -116.816
-5 | -0.601 | 0.00526 | 0.004 | -114.343
-4.5 | -0.542 | 0.0054 | 0.004 | -100.423
-4 | -0.483 | 0.00532 | 0.003 | -90.802
-3.5 | -0.423 | 0.00529 | 0.003 | -79.956
-3 | -0.363 | 0.00509 | 0.002 | -71.361
-2.5 | -0.303 | 0.00542 | 0.002 | -55.851
-2 | -0.243 | 0.00458 | 0.002 | -52.951
-1.5 | -0.182 | 0.00453 | 0.001 | -40.216
-1 | -0.121 | 0.00594 | 0.001 | -20.452
-0.5 | -0.061 | 0.00589 | 0 | -10.315
0 | 0 | 0.00591 | 0 | 0
0.5 | 0.061 | 0.00585 | 0 | 10.47
1 | 0.122 | 0.00589 | -0.001 | 20.766
1.5 | 0.183 | 0.00449 | -0.001 | 40.867
2 | 0.244 | 0.00454 | -0.002 | 53.827
2.5 | 0.305 | 0.00537 | -0.002 | 56.817
3 | 0.366 | 0.00504 | -0.002 | 72.55
3.5 | 0.426 | 0.00524 | -0.003 | 81.317
4 | 0.487 | 0.00527 | -0.003 | 92.388
4.5 | 0.547 | 0.00535 | -0.004 | 102.23
5 | 0.606 | 0.0052 | -0.004 | 116.536
5.5 | 0.666 | 0.00559 | -0.005 | 119.06
6 | 0.725 | 0.00572 | -0.005 | 126.714
6.5 | 0.783 | 0.00585 | -0.005 | 133.995
7 | 0.841 | 0.006 | -0.006 | 140.116
7.5 | 0.897 | 0.00596 | -0.006 | 150.608
8 | 0.952 | 0.00627 | -0.007 | 151.865
8.5 | 1.007 | 0.00835 | -0.007 | 120.635
9 | 1.049 | 0.00885 | -0.007 | 118.575
9.5 | 1.098 | 0.00934 | -0.008 | 117.511
10 | 1.146 | 0.00974 | -0.008 | 117.634
10.5 | 1.192 | 0.01068 | -0.008 | 111.551
11 | 1.236 | 0.01122 | -0.009 | 110.191
11.5 | 1.276 | 0.01198 | -0.009 | 106.526
12 | 1.314 | 0.01264 | -0.009 | 103.895
12.5 | 1.349 | 0.01387 | -0.01 | 97.278
13 | 1.382 | 0.01493 | -0.01 | 92.609
13.5 | 1.413 | 0.01615 | -0.01 | 87.526
14 | 1.441 | 0.01758 | -0.011 | 81.953
14.5 | 1.464 | 0.0199 | -0.011 | 73.582
15 | 1.489 | 0.0214 | -0.011 | 69.575
15.5 | 1.51 | 0.02341 | -0.011 | 64.506
16 | 1.531 | 0.02506 | -0.012 | 61.089
16.5 | 1.547 | 0.02738 | -0.012 | 56.521
17 | 1.56 | 0.03027 | -0.012 | 51.548
17.5 | 1.566 | 0.03508 | -0.012 | 44.643
18 | 1.573 | 0.03926 | -0.013 | 40.063
18.5 | 1.584 | 0.04127 | -0.013 | 38.389
19 | 1.582 | 0.04791 | -0.013 | 33.022
19.5 | 1.59 | 0.04984 | -0.013 | 31.905
20 | 1.586 | 0.05691 | -0.013 | 27.864

## 138. Re 18M Mach 0.00 (2)
BIGFOIL.COM POLAR EXPORT
goe410
GOE 410 |  |  |  | Cl Max: | 1.9267 | at alpha= | 20 | deg
XFOIL ncrit=9 |  |  |  | L/D Max: | 143.046 | at alpha= | 10 | deg
Re: | 18000000 |  |  | Cd Min: | 0.02951 | at alpha= | -20 | deg
Mach: | 0 |  |  | Cl=0 at alpha= | 0 | deg
|  |  |  | @ Cl=0.1, Cd= | 0.0056643
|  |  |  | @ Cl=0.4, Cd= | 0.0057505
|  |  |  | @ Cl=0.6, Cd= | 0.0062154
alpha (deg) | Cl | Cd | Cm | Cl/Cd
-20 | -1.9241 | 0.02951 | -0.0275 | -65.2016
-19.5 | -1.9151 | 0.02569 | -0.0274 | -74.5465
-19 | -1.9003 | 0.02255 | -0.0268 | -84.2705
-18.5 | -1.8779 | 0.02023 | -0.0259 | -92.8275
-18 | -1.855 | 0.01815 | -0.0246 | -102.2039
-17.5 | -1.8302 | 0.01646 | -0.0226 | -111.1908
-17 | -1.7994 | 0.01527 | -0.0205 | -117.8389
-16.5 | -1.7629 | 0.01437 | -0.0186 | -122.6792
-16 | -1.72 | 0.01364 | -0.0173 | -126.0997
-15.5 | -1.6819 | 0.01293 | -0.0148 | -130.0773
-15 | -1.6421 | 0.01228 | -0.0125 | -133.7215
-14.5 | -1.5986 | 0.01175 | -0.0105 | -136.0511
-14 | -1.5502 | 0.01123 | -0.0095 | -138.041
-13.5 | -1.4968 | 0.01089 | -0.0095 | -137.4472
-13 | -1.4495 | 0.01053 | -0.008 | -137.6543
-12.5 | -1.3998 | 0.01015 | -0.0069 | -137.9113
-12 | -1.3499 | 0.00973 | -0.0059 | -138.7359
-11.5 | -1.2985 | 0.00938 | -0.005 | -138.4328
-11 | -1.2473 | 0.00898 | -0.0041 | -138.8976
-10.5 | -1.1965 | 0.00851 | -0.0032 | -140.5993
-10 | -1.1458 | 0.00801 | -0.0022 | -143.0462
-9.5 | -1.0922 | 0.00772 | -0.0016 | -141.4767
-9 | -1.0373 | 0.00748 | -0.0012 | -138.6765
-8.5 | -0.9811 | 0.0073 | -0.001 | -134.3973
-8 | -0.9245 | 0.00712 | -0.0008 | -129.8455
-7.5 | -0.8679 | 0.00692 | -0.0006 | -125.4191
-7 | -0.8106 | 0.00676 | -0.0006 | -119.9112
-6.5 | -0.753 | 0.00662 | -0.0005 | -113.7462
-6 | -0.6956 | 0.00643 | -0.0004 | -108.1804
-5.5 | -0.6377 | 0.00632 | -0.0004 | -100.9019
-5 | -0.58 | 0.00616 | -0.0003 | -94.1558
-4.5 | -0.5221 | 0.006 | -0.0003 | -87.0167
-4 | -0.4643 | 0.00585 | -0.0002 | -79.3675
-3.5 | -0.4062 | 0.00576 | -0.0002 | -70.5208
-3 | -0.3477 | 0.00567 | -0.0002 | -61.3228
-2.5 | -0.2893 | 0.0056 | -0.0003 | -51.6607
-2 | -0.2306 | 0.00558 | -0.0003 | -41.3262
-1.5 | -0.1723 | 0.0056 | -0.0003 | -30.7679
-1 | -0.1141 | 0.00563 | -0.0003 | -20.2664
-0.5 | -0.0565 | 0.00577 | -0.0002 | -9.792
0 | 0 | 0.006 | 0 | 0
0.5 | 0.0565 | 0.00577 | 0.0002 | 9.792
1 | 0.1141 | 0.00563 | 0.0003 | 20.2664
1.5 | 0.1723 | 0.0056 | 0.0003 | 30.7679
2 | 0.2307 | 0.00558 | 0.0003 | 41.3441
2.5 | 0.2893 | 0.0056 | 0.0003 | 51.6607
3 | 0.3477 | 0.00567 | 0.0002 | 61.3228
3.5 | 0.4062 | 0.00576 | 0.0002 | 70.5208
4 | 0.4644 | 0.00585 | 0.0002 | 79.3846
4.5 | 0.5221 | 0.006 | 0.0003 | 87.0167
5 | 0.58 | 0.00616 | 0.0003 | 94.1558
5.5 | 0.6378 | 0.00632 | 0.0004 | 100.9177
6 | 0.6956 | 0.00643 | 0.0004 | 108.1804
6.5 | 0.753 | 0.00662 | 0.0005 | 113.7462
7 | 0.8106 | 0.00676 | 0.0005 | 119.9112
7.5 | 0.868 | 0.00691 | 0.0006 | 125.6151
8 | 0.9246 | 0.00712 | 0.0008 | 129.8596
8.5 | 0.9811 | 0.0073 | 0.001 | 134.3973
9 | 1.0373 | 0.00748 | 0.0012 | 138.6765
9.5 | 1.0922 | 0.00772 | 0.0016 | 141.4767
10 | 1.1458 | 0.00801 | 0.0022 | 143.0462
10.5 | 1.1966 | 0.0085 | 0.0032 | 140.7765
11 | 1.2473 | 0.00897 | 0.0041 | 139.0524
11.5 | 1.2985 | 0.00938 | 0.005 | 138.4328
12 | 1.35 | 0.00973 | 0.0059 | 138.7461
12.5 | 1.3997 | 0.01015 | 0.0069 | 137.9015
13 | 1.4495 | 0.01052 | 0.008 | 137.7852
13.5 | 1.4969 | 0.01089 | 0.0095 | 137.4564
14 | 1.5502 | 0.01124 | 0.0095 | 137.9181
14.5 | 1.5986 | 0.01175 | 0.0105 | 136.0511
15 | 1.6422 | 0.01227 | 0.0124 | 133.8386
15.5 | 1.683 | 0.01288 | 0.0147 | 130.6677
16 | 1.7207 | 0.01361 | 0.0172 | 126.4291
16.5 | 1.7633 | 0.01437 | 0.0185 | 122.707
17 | 1.8 | 0.01527 | 0.0204 | 117.8782
17.5 | 1.8294 | 0.01654 | 0.0226 | 110.6046
18 | 1.8546 | 0.01821 | 0.0245 | 101.8451
18.5 | 1.8791 | 0.02019 | 0.0258 | 93.0708
19 | 1.9015 | 0.02253 | 0.0266 | 84.3986
19.5 | 1.9184 | 0.0255 | 0.0271 | 75.2314
20 | 1.9267 | 0.02939 | 0.0273 | 65.5563

## 139. Re 18M Mach 0.10 (1)
BIGFOIL.COM POLAR EXPORT
goe410
GOE 410 |  |  |  | Cl Max: | 1.564 | at alpha= | 19.5 | deg
JavaFoil+Calcfoil stall+Eppler ext transition |  |  |  | L/D Max: | 152.323 | at alpha= | 8 | deg
Re: | 18000000 |  |  | Cd Min: | 0.00447 | at alpha= | 1.5 | deg
Mach: | 0.1 |  |  | Cl=0 at alpha= | 0 | deg
|  |  |  | @ Cl=0.1, Cd= | 0.0058975
|  |  |  | @ Cl=0.4, Cd= | 0.0051653
|  |  |  | @ Cl=0.6, Cd= | 0.005261
alpha (deg) | Cl | Cd | Cm | Cl/Cd
-20 | -1.557 | 0.05976 | 0.013 | -26.061
-19.5 | -1.564 | 0.0527 | 0.013 | -29.685
-19 | -1.559 | 0.05065 | 0.013 | -30.772
-18.5 | -1.557 | 0.04617 | 0.013 | -33.715
-18 | -1.554 | 0.04133 | 0.013 | -37.607
-17.5 | -1.551 | 0.03684 | 0.012 | -42.088
-17 | -1.542 | 0.03331 | 0.012 | -46.303
-16.5 | -1.536 | 0.02862 | 0.012 | -53.658
-16 | -1.522 | 0.02608 | 0.012 | -58.375
-15.5 | -1.501 | 0.02459 | 0.011 | -61.028
-15 | -1.483 | 0.0222 | 0.011 | -66.807
-14.5 | -1.464 | 0.0196 | 0.011 | -74.685
-14 | -1.439 | 0.01808 | 0.011 | -79.546
-13.5 | -1.41 | 0.01684 | 0.01 | -83.723
-13 | -1.381 | 0.01536 | 0.01 | -89.903
-12.5 | -1.348 | 0.01422 | 0.01 | -94.809
-12 | -1.314 | 0.01293 | 0.009 | -101.651
-11.5 | -1.277 | 0.01222 | 0.009 | -104.484
-11 | -1.239 | 0.01139 | 0.009 | -108.726
-10.5 | -1.195 | 0.0108 | 0.008 | -110.607
-10 | -1.149 | 0.01002 | 0.008 | -114.641
-9.5 | -1.101 | 0.00946 | 0.008 | -116.426
-9 | -1.052 | 0.00896 | 0.007 | -117.464
-8.5 | -1.001 | 0.00848 | 0.007 | -118.077
-8 | -0.948 | 0.00637 | 0.007 | -148.886
-7.5 | -0.893 | 0.00604 | 0.006 | -147.858
-7 | -0.837 | 0.00608 | 0.006 | -137.717
-6.5 | -0.78 | 0.00592 | 0.005 | -131.867
-6 | -0.722 | 0.00583 | 0.005 | -123.97
-5.5 | -0.663 | 0.00569 | 0.005 | -116.587
-5 | -0.604 | 0.00529 | 0.004 | -114.175
-4.5 | -0.545 | 0.00543 | 0.004 | -100.275
-4 | -0.485 | 0.00531 | 0.003 | -91.392
-3.5 | -0.425 | 0.00528 | 0.003 | -80.432
-3 | -0.365 | 0.00512 | 0.002 | -71.212
-2.5 | -0.304 | 0.00542 | 0.002 | -56.16
-2 | -0.244 | 0.00456 | 0.002 | -53.407
-1.5 | -0.183 | 0.00451 | 0.001 | -40.58
-1 | -0.122 | 0.00593 | 0.001 | -20.555
-0.5 | -0.061 | 0.00595 | 0 | -10.265
0 | 0 | 0.00591 | 0 | 0
0.5 | 0.062 | 0.00591 | 0 | 10.42
1 | 0.123 | 0.00589 | -0.001 | 20.873
1.5 | 0.184 | 0.00447 | -0.001 | 41.244
2 | 0.246 | 0.00452 | -0.002 | 54.299
2.5 | 0.307 | 0.00537 | -0.002 | 57.139
3 | 0.368 | 0.00508 | -0.002 | 72.403
3.5 | 0.428 | 0.00524 | -0.003 | 81.813
4 | 0.489 | 0.00526 | -0.003 | 93.002
4.5 | 0.549 | 0.00538 | -0.004 | 102.088
5 | 0.609 | 0.00524 | -0.004 | 116.375
5.5 | 0.669 | 0.00563 | -0.005 | 118.836
6 | 0.728 | 0.00576 | -0.005 | 126.436
6.5 | 0.787 | 0.00585 | -0.005 | 134.586
7 | 0.845 | 0.006 | -0.006 | 140.666
7.5 | 0.901 | 0.00596 | -0.006 | 151.218
8 | 0.957 | 0.00628 | -0.007 | 152.323
8.5 | 1.011 | 0.00836 | -0.007 | 120.893
9 | 1.052 | 0.00896 | -0.007 | 117.464
9.5 | 1.101 | 0.00946 | -0.008 | 116.426
10 | 1.149 | 0.01002 | -0.008 | 114.641
10.5 | 1.195 | 0.0108 | -0.008 | 110.607
11 | 1.239 | 0.01139 | -0.009 | 108.726
11.5 | 1.277 | 0.01222 | -0.009 | 104.484
12 | 1.314 | 0.01293 | -0.009 | 101.651
12.5 | 1.348 | 0.01422 | -0.01 | 94.809
13 | 1.381 | 0.01536 | -0.01 | 89.903
13.5 | 1.41 | 0.01684 | -0.01 | 83.723
14 | 1.439 | 0.01808 | -0.011 | 79.546
14.5 | 1.464 | 0.0196 | -0.011 | 74.685
15 | 1.483 | 0.0222 | -0.011 | 66.807
15.5 | 1.501 | 0.02459 | -0.011 | 61.028
16 | 1.522 | 0.02608 | -0.012 | 58.375
16.5 | 1.536 | 0.02862 | -0.012 | 53.658
17 | 1.542 | 0.03331 | -0.012 | 46.303
17.5 | 1.551 | 0.03684 | -0.012 | 42.088
18 | 1.554 | 0.04133 | -0.013 | 37.607
18.5 | 1.557 | 0.04617 | -0.013 | 33.715
19 | 1.559 | 0.05065 | -0.013 | 30.772
19.5 | 1.564 | 0.0527 | -0.013 | 29.685
20 | 1.557 | 0.05976 | -0.013 | 26.061

## 140. Re 18M Mach 0.10 (2)
BIGFOIL.COM POLAR EXPORT
goe410
GOE 410 |  |  |  | Cl Max: | 1.9184 | at alpha= | 20 | deg
XFOIL ncrit=9 |  |  |  | L/D Max: | 141.66 | at alpha= | 9.5 | deg
Re: | 18000000 |  |  | Cd Min: | 0.03284 | at alpha= | -20 | deg
Mach: | 0.1 |  |  | Cl=0 at alpha= | 0 | deg
|  |  |  | @ Cl=0.1, Cd= | 0.0056683
|  |  |  | @ Cl=0.4, Cd= | 0.0057564
|  |  |  | @ Cl=0.6, Cd= | 0.006224
alpha (deg) | Cl | Cd | Cm | Cl/Cd
-20 | -1.9157 | 0.03284 | -0.0293 | -58.3343
-19.5 | -1.911 | 0.02838 | -0.0294 | -67.3362
-19 | -1.902 | 0.02453 | -0.0291 | -77.5377
-18.5 | -1.8825 | 0.02175 | -0.0284 | -86.5517
-18 | -1.8594 | 0.01943 | -0.0273 | -95.6974
-17.5 | -1.8356 | 0.01742 | -0.0257 | -105.3731
-17 | -1.8082 | 0.0159 | -0.0235 | -113.7233
-16.5 | -1.7744 | 0.01483 | -0.0212 | -119.6494
-16 | -1.7356 | 0.01401 | -0.0191 | -123.8829
-15.5 | -1.6934 | 0.01326 | -0.0173 | -127.7074
-15 | -1.6537 | 0.01254 | -0.0148 | -131.874
-14.5 | -1.6107 | 0.01196 | -0.0126 | -134.6739
-14 | -1.5622 | 0.01144 | -0.0113 | -136.5559
-13.5 | -1.5076 | 0.01107 | -0.0112 | -136.1879
-13 | -1.4606 | 0.01067 | -0.0095 | -136.8885
-12.5 | -1.4104 | 0.01029 | -0.0083 | -137.0651
-12 | -1.3601 | 0.00986 | -0.0071 | -137.9412
-11.5 | -1.3083 | 0.00949 | -0.0061 | -137.8609
-11 | -1.2568 | 0.00908 | -0.0051 | -138.4141
-10.5 | -1.2051 | 0.00864 | -0.0041 | -139.4792
-10 | -1.1547 | 0.00808 | -0.0029 | -142.9084
-9.5 | -1.1007 | 0.00777 | -0.0022 | -141.6602
-9 | -1.0451 | 0.00753 | -0.0018 | -138.7915
-8.5 | -0.9885 | 0.00733 | -0.0015 | -134.8568
-8 | -0.9314 | 0.00716 | -0.0012 | -130.0838
-7.5 | -0.8743 | 0.00695 | -0.001 | -125.7986
-7 | -0.8164 | 0.00678 | -0.0009 | -120.413
-6.5 | -0.7584 | 0.00664 | -0.0007 | -114.2169
-6 | -0.7005 | 0.00645 | -0.0006 | -108.6047
-5.5 | -0.6422 | 0.00634 | -0.0005 | -101.2934
-5 | -0.584 | 0.00618 | -0.0005 | -94.4984
-4.5 | -0.5255 | 0.00602 | -0.0004 | -87.2924
-4 | -0.4674 | 0.00587 | -0.0003 | -79.6252
-3.5 | -0.4089 | 0.00577 | -0.0003 | -70.8666
-3 | -0.35 | 0.00568 | -0.0003 | -61.6197
-2.5 | -0.2911 | 0.00561 | -0.0003 | -51.8895
-2 | -0.2322 | 0.00559 | -0.0004 | -41.5385
-1.5 | -0.1734 | 0.0056 | -0.0004 | -30.9643
-1 | -0.1148 | 0.00563 | -0.0003 | -20.3908
-0.5 | -0.0569 | 0.00578 | -0.0002 | -9.8443
0 | 0 | 0.00602 | 0 | 0
0.5 | 0.0569 | 0.00578 | 0.0002 | 9.8443
1 | 0.1148 | 0.00563 | 0.0003 | 20.3908
1.5 | 0.1734 | 0.0056 | 0.0004 | 30.9643
2 | 0.2322 | 0.00559 | 0.0004 | 41.5385
2.5 | 0.2912 | 0.00561 | 0.0003 | 51.9073
3 | 0.35 | 0.00568 | 0.0003 | 61.6197
3.5 | 0.4089 | 0.00577 | 0.0003 | 70.8666
4 | 0.4674 | 0.00588 | 0.0003 | 79.4898
4.5 | 0.5255 | 0.00603 | 0.0004 | 87.1476
5 | 0.584 | 0.00618 | 0.0005 | 94.4984
5.5 | 0.6422 | 0.00634 | 0.0005 | 101.2934
6 | 0.7004 | 0.00645 | 0.0006 | 108.5891
6.5 | 0.7584 | 0.00664 | 0.0007 | 114.2169
7 | 0.8164 | 0.00678 | 0.0008 | 120.413
7.5 | 0.8744 | 0.00694 | 0.001 | 125.9942
8 | 0.9314 | 0.00716 | 0.0012 | 130.0838
8.5 | 0.9886 | 0.00733 | 0.0015 | 134.8704
9 | 1.0452 | 0.00753 | 0.0018 | 138.8048
9.5 | 1.1007 | 0.00777 | 0.0022 | 141.6602
10.5 | 1.2052 | 0.00863 | 0.0041 | 139.6524
11 | 1.2568 | 0.00907 | 0.0051 | 138.5667
11.5 | 1.3084 | 0.00949 | 0.0061 | 137.8714
12 | 1.3603 | 0.00985 | 0.0071 | 138.1015
12.5 | 1.4103 | 0.01029 | 0.0083 | 137.0554
13 | 1.4606 | 0.01066 | 0.0095 | 137.0169
13.5 | 1.5076 | 0.01107 | 0.0112 | 136.1879
14 | 1.5623 | 0.01144 | 0.0113 | 136.5647
14.5 | 1.6107 | 0.01196 | 0.0126 | 134.6739
15 | 1.6537 | 0.01254 | 0.0148 | 131.874
15.5 | 1.6943 | 0.01321 | 0.0172 | 128.2589
16 | 1.736 | 0.01401 | 0.0191 | 123.9115
16.5 | 1.775 | 0.01482 | 0.0211 | 119.7706
17 | 1.8086 | 0.0159 | 0.0234 | 113.7484
17.5 | 1.8351 | 0.01749 | 0.0256 | 104.9228
18 | 1.8597 | 0.01946 | 0.0272 | 95.5653
18.5 | 1.8839 | 0.02171 | 0.0282 | 86.7757
19 | 1.9027 | 0.02455 | 0.0289 | 77.5031
19.5 | 1.9152 | 0.02811 | 0.0292 | 68.1323
20 | 1.9184 | 0.03273 | 0.029 | 58.6129

## 141. Re 18M Mach 0.25 (1)
BIGFOIL.COM POLAR EXPORT
goe410
GOE 410 |  |  |  | Cl Max: | 1.439 | at alpha= | 16.5 | deg
JavaFoil+Calcfoil stall+Eppler ext transition |  |  |  | L/D Max: | 154.826 | at alpha= | 7.5 | deg
Re: | 18000000 |  |  | Cd Min: | 0.00446 | at alpha= | 1.5 | deg
Mach: | 0.25 |  |  | Cl=0 at alpha= | 0 | deg
|  |  |  | @ Cl=0.1, Cd= | 0.0060441
|  |  |  | @ Cl=0.4, Cd= | 0.0050903
|  |  |  | @ Cl=0.6, Cd= | 0.0052143
alpha (deg) | Cl | Cd | Cm | Cl/Cd
-20 | -1.328 | 0.08147 | 0.013 | -16.303
-19.5 | -1.35 | 0.07681 | 0.013 | -17.573
-19 | -1.379 | 0.06502 | 0.013 | -21.213
-18.5 | -1.4 | 0.05786 | 0.013 | -24.2
-18 | -1.409 | 0.0555 | 0.013 | -25.391
-17.5 | -1.421 | 0.05014 | 0.012 | -28.335
-17 | -1.431 | 0.04472 | 0.012 | -31.991
-16.5 | -1.439 | 0.03888 | 0.012 | -37.003
-16 | -1.435 | 0.03673 | 0.012 | -39.055
-15.5 | -1.437 | 0.03131 | 0.012 | -45.899
-15 | -1.433 | 0.02728 | 0.011 | -52.546
-14.5 | -1.424 | 0.02428 | 0.011 | -58.651
-14 | -1.409 | 0.02206 | 0.011 | -63.864
-13.5 | -1.39 | 0.01986 | 0.011 | -69.97
-13 | -1.367 | 0.01792 | 0.01 | -76.287
-12.5 | -1.342 | 0.01648 | 0.01 | -81.436
-12 | -1.313 | 0.01475 | 0.01 | -89.005
-11.5 | -1.281 | 0.01379 | 0.009 | -92.913
-11 | -1.246 | 0.01275 | 0.009 | -97.72
-10.5 | -1.207 | 0.01181 | 0.009 | -102.269
-10 | -1.166 | 0.01068 | 0.008 | -109.144
-9.5 | -1.119 | 0.01009 | 0.008 | -110.911
-9 | -1.071 | 0.00951 | 0.007 | -112.629
-8.5 | -1.021 | 0.009 | 0.007 | -113.369
-8 | -0.969 | 0.00882 | 0.007 | -109.928
-7.5 | -0.915 | 0.00605 | 0.006 | -151.258
-7 | -0.858 | 0.00609 | 0.006 | -140.93
-6.5 | -0.8 | 0.00598 | 0.005 | -133.875
-6 | -0.741 | 0.00588 | 0.005 | -126.082
-5.5 | -0.681 | 0.00566 | 0.005 | -120.298
-5 | -0.62 | 0.00517 | 0.004 | -119.84
-4.5 | -0.559 | 0.0054 | 0.004 | -103.479
-4 | -0.498 | 0.00531 | 0.003 | -93.779
-3.5 | -0.436 | 0.00525 | 0.003 | -83.157
-3 | -0.375 | 0.00507 | 0.003 | -73.848
-2.5 | -0.312 | 0.00545 | 0.002 | -57.359
-2 | -0.25 | 0.00451 | 0.002 | -55.442
-1.5 | -0.188 | 0.0045 | 0.001 | -41.736
-1 | -0.125 | 0.00608 | 0.001 | -20.601
-0.5 | -0.063 | 0.00609 | 0 | -10.289
0 | 0 | 0.00598 | 0 | 0
0.5 | 0.063 | 0.00605 | 0 | 10.453
1 | 0.126 | 0.00604 | -0.001 | 20.933
1.5 | 0.189 | 0.00446 | -0.001 | 42.46
2 | 0.252 | 0.00447 | -0.002 | 56.42
2.5 | 0.315 | 0.0054 | -0.002 | 58.402
3 | 0.378 | 0.00503 | -0.003 | 75.15
3.5 | 0.44 | 0.0052 | -0.003 | 84.659
4 | 0.502 | 0.00526 | -0.003 | 95.511
4.5 | 0.564 | 0.00535 | -0.004 | 105.446
5 | 0.625 | 0.00512 | -0.004 | 122.273
5.5 | 0.687 | 0.00559 | -0.005 | 122.718
6 | 0.747 | 0.00581 | -0.005 | 128.695
6.5 | 0.807 | 0.0059 | -0.005 | 136.748
7 | 0.866 | 0.00601 | -0.006 | 144.063
7.5 | 0.923 | 0.00596 | -0.006 | 154.826
8 | 0.969 | 0.00882 | -0.007 | 109.928
8.5 | 1.021 | 0.009 | -0.007 | 113.369
9 | 1.071 | 0.00951 | -0.007 | 112.629
9.5 | 1.119 | 0.01009 | -0.008 | 110.911
10 | 1.166 | 0.01068 | -0.008 | 109.144
10.5 | 1.207 | 0.01181 | -0.009 | 102.269
11 | 1.246 | 0.01275 | -0.009 | 97.72
11.5 | 1.281 | 0.01379 | -0.009 | 92.913
12 | 1.313 | 0.01475 | -0.01 | 89.005
12.5 | 1.342 | 0.01648 | -0.01 | 81.436
13 | 1.367 | 0.01792 | -0.01 | 76.287
13.5 | 1.39 | 0.01986 | -0.01 | 69.97
14 | 1.409 | 0.02206 | -0.011 | 63.864
14.5 | 1.424 | 0.02428 | -0.011 | 58.651
15 | 1.433 | 0.02728 | -0.011 | 52.546
15.5 | 1.437 | 0.03131 | -0.011 | 45.899
16 | 1.435 | 0.03673 | -0.012 | 39.055
16.5 | 1.439 | 0.03888 | -0.012 | 37.003
17 | 1.431 | 0.04472 | -0.012 | 31.991
17.5 | 1.421 | 0.05014 | -0.012 | 28.335
18 | 1.41 | 0.05505 | -0.012 | 25.619
18.5 | 1.393 | 0.06179 | -0.013 | 22.544
19 | 1.379 | 0.06502 | -0.013 | 21.213
19.5 | 1.35 | 0.07681 | -0.013 | 17.573
20 | 1.328 | 0.08147 | -0.013 | 16.303

## 142. Re 18M Mach 0.25 (2)
BIGFOIL.COM POLAR EXPORT
goe410
GOE 410 |  |  |  | Cl Max: | 1.8746 | at alpha= | 18.5 | deg
XFOIL ncrit=9 |  |  |  | L/D Max: | 140.539 | at alpha= | 9.5 | deg
Re: | 18000000 |  |  | Cd Min: | 0.05488 | at alpha= | -20 | deg
Mach: | 0.25 |  |  | Cl=0 at alpha= | 0 | deg
|  |  |  | @ Cl=0.1, Cd= | 0.0057165
|  |  |  | @ Cl=0.4, Cd= | 0.0057969
|  |  |  | @ Cl=0.6, Cd= | 0.0062825
alpha (deg) | Cl | Cd | Cm | Cl/Cd
-20 | -1.8404 | 0.05488 | -0.0341 | -33.535
-19.5 | -1.8522 | 0.04783 | -0.0359 | -38.7246
-19 | -1.8651 | 0.04088 | -0.0374 | -45.6238
-18.5 | -1.872 | 0.03474 | -0.0382 | -53.886
-18 | -1.8698 | 0.02951 | -0.0385 | -63.3616
-17.5 | -1.8556 | 0.02549 | -0.0381 | -72.7972
-17 | -1.8352 | 0.0222 | -0.0372 | -82.6667
-16.5 | -1.8121 | 0.01933 | -0.0359 | -93.7455
-16 | -1.7857 | 0.01705 | -0.0338 | -104.7331
-15.5 | -1.7529 | 0.0155 | -0.0311 | -113.0903
-15 | -1.7151 | 0.01439 | -0.028 | -119.1869
-14.5 | -1.6793 | 0.01346 | -0.0238 | -124.7623
-14 | -1.6259 | 0.01259 | -0.0224 | -129.1422
-13.5 | -1.5638 | 0.0121 | -0.0223 | -129.2397
-13 | -1.5183 | 0.0116 | -0.0191 | -130.8879
-12.5 | -1.4691 | 0.01104 | -0.0165 | -133.0707
-12 | -1.4163 | 0.01059 | -0.0145 | -133.7394
-11.5 | -1.3631 | 0.01012 | -0.0126 | -134.6937
-11 | -1.3087 | 0.0097 | -0.0109 | -134.9175
-10.5 | -1.2543 | 0.00924 | -0.0092 | -135.7468
-10 | -1.2009 | 0.0087 | -0.0075 | -138.0345
-9.5 | -1.1468 | 0.00816 | -0.006 | -140.5392
-9 | -1.0889 | 0.00783 | -0.005 | -139.0677
-8.5 | -1.0301 | 0.00754 | -0.0042 | -136.618
-8 | -0.9697 | 0.00736 | -0.0036 | -131.7527
-7.5 | -0.9096 | 0.00714 | -0.0031 | -127.395
-7 | -0.8493 | 0.00692 | -0.0026 | -122.7312
-6.5 | -0.7883 | 0.00678 | -0.0023 | -116.2684
-6 | -0.7276 | 0.00658 | -0.0019 | -110.5775
-5.5 | -0.6669 | 0.00643 | -0.0017 | -103.717
-5 | -0.6059 | 0.0063 | -0.0014 | -96.1746
-4.5 | -0.5451 | 0.00612 | -0.0012 | -89.0686
-4 | -0.4845 | 0.00597 | -0.001 | -81.1558
-3.5 | -0.4238 | 0.00584 | -0.0008 | -72.5685
-3 | -0.363 | 0.00573 | -0.0007 | -63.3508
-2.5 | -0.3016 | 0.00568 | -0.0007 | -53.0986
-2 | -0.2406 | 0.00563 | -0.0006 | -42.7353
-1.5 | -0.1796 | 0.00565 | -0.0006 | -31.7876
-1 | -0.1188 | 0.00566 | -0.0005 | -20.9894
-0.5 | -0.0589 | 0.00584 | -0.0003 | -10.0856
0.5 | 0.0589 | 0.00584 | 0.0003 | 10.0856
1 | 0.1188 | 0.00566 | 0.0005 | 20.9894
1.5 | 0.1795 | 0.00565 | 0.0006 | 31.7699
2 | 0.2406 | 0.00563 | 0.0006 | 42.7353
2.5 | 0.3016 | 0.00568 | 0.0007 | 53.0986
3 | 0.363 | 0.00573 | 0.0007 | 63.3508
3.5 | 0.4238 | 0.00584 | 0.0008 | 72.5685
4 | 0.4845 | 0.00597 | 0.001 | 81.1558
4.5 | 0.5451 | 0.00612 | 0.0012 | 89.0686
5 | 0.6059 | 0.0063 | 0.0014 | 96.1746
5.5 | 0.6669 | 0.00643 | 0.0016 | 103.717
6 | 0.7276 | 0.00658 | 0.0019 | 110.5775
6.5 | 0.7883 | 0.00678 | 0.0023 | 116.2684
7 | 0.8493 | 0.00692 | 0.0026 | 122.7312
7.5 | 0.9098 | 0.00713 | 0.003 | 127.6017
8 | 0.9697 | 0.00736 | 0.0036 | 131.7527
8.5 | 1.0301 | 0.00754 | 0.0042 | 136.618
9 | 1.089 | 0.00783 | 0.005 | 139.0805
9.5 | 1.1468 | 0.00816 | 0.006 | 140.5392
10 | 1.2009 | 0.0087 | 0.0075 | 138.0345
10.5 | 1.2543 | 0.00924 | 0.0092 | 135.7468
11 | 1.3088 | 0.00969 | 0.0109 | 135.0671
11.5 | 1.3634 | 0.0101 | 0.0125 | 134.9901
12 | 1.4163 | 0.01059 | 0.0145 | 133.7394
12.5 | 1.469 | 0.01104 | 0.0166 | 133.0616
13 | 1.518 | 0.0116 | 0.0192 | 130.8621
13.5 | 1.5639 | 0.0121 | 0.0223 | 129.2479
14 | 1.6262 | 0.01259 | 0.0224 | 129.166
14.5 | 1.6799 | 0.01344 | 0.0237 | 124.9926
15 | 1.7155 | 0.01439 | 0.0279 | 119.2147
15.5 | 1.7536 | 0.01548 | 0.031 | 113.2817
16 | 1.7871 | 0.01699 | 0.0337 | 105.1854
16.5 | 1.8139 | 0.01925 | 0.0357 | 94.2286
17 | 1.8361 | 0.02219 | 0.0371 | 82.7445
17.5 | 1.8577 | 0.02541 | 0.038 | 73.109
18 | 1.871 | 0.02951 | 0.0383 | 63.4022
18.5 | 1.8746 | 0.03464 | 0.038 | 54.1166
19 | 1.8665 | 0.04092 | 0.0371 | 45.6134
19.5 | 1.8559 | 0.04766 | 0.0357 | 38.9404
20 | 1.8437 | 0.05475 | 0.0339 | 33.6749

## 143. Re 18M Mach 0.50 (1)
BIGFOIL.COM POLAR EXPORT
goe410
GOE 410 |  |  |  | Cl Max: | 1.13 | at alpha= | 20 | deg
JavaFoil+Calcfoil stall+Eppler ext transition |  |  |  | L/D Max: | 103.348 | at alpha= | 7 | deg
Re: | 18000000 |  |  | Cd Min: | 0.00475 | at alpha= | 2 | deg
Mach: | 0.5 |  |  | Cl=0 at alpha= | 0 | deg
|  |  |  | @ Cl=0.1, Cd= | 0.0063449
|  |  |  | @ Cl=0.4, Cd= | 0.0052356
|  |  |  | @ Cl=0.6, Cd= | 0.0066543
alpha (deg) | Cl | Cd | Cm | Cl/Cd
-20 | -1.129 | 0.18789 | 0.012 | -6.011
-19.5 | -1.101 | 0.18191 | 0.012 | -6.055
-19 | -1.071 | 0.18821 | 0.011 | -5.688
-18.5 | -1.045 | 0.17008 | 0.011 | -6.143
-18 | -1.013 | 0.18569 | 0.01 | -5.454
-17.5 | -0.991 | 0.15918 | 0.01 | -6.223
-17 | -0.961 | 0.15239 | 0.01 | -6.307
-16.5 | -0.932 | 0.15018 | 0.009 | -6.203
-16 | -0.903 | 0.14221 | 0.009 | -6.353
-15.5 | -0.875 | 0.134 | 0.009 | -6.533
-15 | -0.845 | 0.13764 | 0.008 | -6.139
-14.5 | -0.817 | 0.13354 | 0.008 | -6.116
-14 | -0.793 | 0.11478 | 0.008 | -6.905
-13.5 | -0.774 | 0.09062 | 0.008 | -8.542
-13 | -0.746 | 0.08609 | 0.008 | -8.669
-12.5 | -0.721 | 0.08144 | 0.008 | -8.851
-12 | -0.716 | 0.06044 | 0.009 | -11.845
-11.5 | -0.698 | 0.04987 | 0.009 | -14.003
-11 | -0.925 | 0.03313 | 0.009 | -27.904
-10.5 | -1.072 | 0.02449 | 0.009 | -43.756
-10 | -1.111 | 0.01998 | 0.009 | -55.585
-9.5 | -1.112 | 0.01748 | 0.008 | -63.615
-9 | -1.097 | 0.0147 | 0.008 | -74.634
-8.5 | -1.067 | 0.01318 | 0.008 | -80.996
-8 | -1.031 | 0.01156 | 0.007 | -89.211
-7.5 | -0.986 | 0.01048 | 0.007 | -94.105
-7 | -0.937 | 0.00907 | 0.007 | -103.348
-6.5 | -0.88 | 0.00859 | 0.006 | -102.399
-6 | -0.818 | 0.00818 | 0.006 | -100.069
-5.5 | -0.754 | 0.00789 | 0.005 | -95.6
-5 | -0.688 | 0.00724 | 0.005 | -95.025
-4.5 | -0.621 | 0.00731 | 0.004 | -85.005
-4 | -0.554 | 0.00584 | 0.004 | -94.9
-3.5 | -0.486 | 0.00563 | 0.003 | -86.328
-3 | -0.417 | 0.00546 | 0.003 | -76.517
-2.5 | -0.349 | 0.0049 | 0.002 | -71.074
-2 | -0.279 | 0.0048 | 0.002 | -58.193
-1.5 | -0.21 | 0.00649 | 0.001 | -32.311
-1 | -0.14 | 0.00643 | 0.001 | -21.755
-0.5 | -0.07 | 0.00637 | 0 | -10.989
0 | 0 | 0.00638 | 0 | 0
0.5 | 0.071 | 0.00632 | 0 | 11.169
1 | 0.141 | 0.00638 | -0.001 | 22.116
1.5 | 0.212 | 0.00644 | -0.001 | 32.861
2 | 0.282 | 0.00475 | -0.002 | 59.26
2.5 | 0.352 | 0.00486 | -0.002 | 72.41
3 | 0.421 | 0.0054 | -0.003 | 77.929
3.5 | 0.49 | 0.00557 | -0.003 | 87.959
4 | 0.559 | 0.00578 | -0.004 | 96.735
4.5 | 0.627 | 0.00723 | -0.004 | 86.696
5 | 0.695 | 0.00716 | -0.005 | 97.009
5.5 | 0.761 | 0.00782 | -0.005 | 97.416
6 | 0.818 | 0.00818 | -0.006 | 100.069
6.5 | 0.88 | 0.00859 | -0.006 | 102.399
7 | 0.937 | 0.00907 | -0.007 | 103.348
7.5 | 0.986 | 0.01099 | -0.007 | 89.65
8 | 1.03 | 0.0119 | -0.007 | 86.512
8.5 | 1.068 | 0.01337 | -0.008 | 79.863
9 | 1.097 | 0.0147 | -0.008 | 74.634
9.5 | 1.112 | 0.01748 | -0.008 | 63.615
10 | 1.111 | 0.01998 | -0.009 | 55.585
10.5 | 1.072 | 0.02449 | -0.009 | 43.756
11 | 0.922 | 0.03406 | -0.009 | 27.063
11.5 | 0.696 | 0.05228 | -0.009 | 13.316
12 | 0.724 | 0.05536 | -0.009 | 13.082
12.5 | 0.721 | 0.08144 | -0.008 | 8.851
13 | 0.746 | 0.08609 | -0.008 | 8.669
13.5 | 0.773 | 0.09336 | -0.008 | 8.275
14 | 0.793 | 0.11495 | -0.008 | 6.895
14.5 | 0.817 | 0.13353 | -0.008 | 6.116
15 | 0.845 | 0.13564 | -0.008 | 6.233
15.5 | 0.875 | 0.14038 | -0.009 | 6.23
16 | 0.903 | 0.14263 | -0.009 | 6.334
16.5 | 0.933 | 0.14874 | -0.009 | 6.27
17 | 0.962 | 0.15144 | -0.01 | 6.351
17.5 | 0.991 | 0.15932 | -0.01 | 6.218
18 | 1.013 | 0.18571 | -0.01 | 5.454
18.5 | 1.042 | 0.19111 | -0.011 | 5.45
19 | 1.073 | 0.18064 | -0.011 | 5.942
19.5 | 1.102 | 0.18054 | -0.011 | 6.103
20 | 1.13 | 0.19456 | -0.012 | 5.806

## 144. Re 18M Mach 0.50 (2)
BIGFOIL.COM POLAR EXPORT
goe410
GOE 410 |  |  |  | Cl Max: | 1.5948 | at alpha= | 13 | deg
XFOIL ncrit=9 |  |  |  | L/D Max: | 140.046 | at alpha= | 8.5 | deg
Re: | 18000000 |  |  | Cd Min: | 0.02157 | at alpha= | 13 | deg
Mach: | 0.5 |  |  | Cl=0 at alpha= | -99 | deg
|  |  |  | @ Cl=0.1, Cd= | 0.006094
|  |  |  | @ Cl=0.4, Cd= | 0.006023
|  |  |  | @ Cl=0.6, Cd= | 0.0064959
alpha (deg) | Cl | Cd | Cm | Cl/Cd
0 | 0 | 0.00634 | 0 | 0
0.5 | 0.0706 | 0.00628 | 0.0004 | 11.242
1 | 0.137 | 0.00586 | 0.0013 | 23.3788
1.5 | 0.2081 | 0.00584 | 0.0016 | 35.6336
2 | 0.2786 | 0.00586 | 0.0021 | 47.5427
2.5 | 0.35 | 0.00591 | 0.0026 | 59.2217
3 | 0.4208 | 0.00607 | 0.0033 | 69.3245
3.5 | 0.4916 | 0.00625 | 0.0041 | 78.656
4 | 0.5634 | 0.00641 | 0.0049 | 87.8939
4.5 | 0.6358 | 0.00658 | 0.0058 | 96.6261
5 | 0.7087 | 0.00676 | 0.0069 | 104.8373
5.5 | 0.7811 | 0.00698 | 0.0082 | 111.9054
6 | 0.855 | 0.00718 | 0.0096 | 119.0808
6.5 | 0.9292 | 0.0074 | 0.0113 | 125.5676
7 | 1.003 | 0.00771 | 0.0133 | 130.0908
7.5 | 1.0773 | 0.00801 | 0.0156 | 134.4944
8 | 1.1525 | 0.00831 | 0.0182 | 138.6883
8.5 | 1.2254 | 0.00875 | 0.0214 | 140.0457
9 | 1.2842 | 0.00979 | 0.0263 | 131.1747
9.5 | 1.3493 | 0.01049 | 0.0311 | 128.6273
10 | 1.4157 | 0.01105 | 0.0362 | 128.1176
10.5 | 1.4753 | 0.01175 | 0.0424 | 125.5574
11 | 1.5177 | 0.01244 | 0.0512 | 122.0016
11.5 | 1.5481 | 0.01348 | 0.0608 | 114.8442
12 | 1.5729 | 0.01524 | 0.0691 | 103.2087
12.5 | 1.5922 | 0.01799 | 0.0756 | 88.5047
13 | 1.5948 | 0.02157 | 0.0819 | 73.936

## 145. Re 20M Mach 0.00 (1)
BIGFOIL.COM POLAR EXPORT
goe410
GOE 410 |  |  |  | Cl Max: | 1.589 | at alpha= | 19.5 | deg
JavaFoil+Calcfoil stall+Eppler ext transition |  |  |  | L/D Max: | 148.758 | at alpha= | 7.5 | deg
Re: | 20000000 |  |  | Cd Min: | 0.00465 | at alpha= | 3 | deg
Mach: | 0 |  |  | Cl=0 at alpha= | 0 | deg
|  |  |  | @ Cl=0.1, Cd= | 0.0049612
|  |  |  | @ Cl=0.4, Cd= | 0.004939
|  |  |  | @ Cl=0.6, Cd= | 0.0054397
alpha (deg) | Cl | Cd | Cm | Cl/Cd
-20 | -1.589 | 0.05498 | 0.013 | -28.904
-19.5 | -1.589 | 0.05018 | 0.013 | -31.668
-19 | -1.585 | 0.04636 | 0.013 | -34.199
-18.5 | -1.588 | 0.03981 | 0.013 | -39.882
-18 | -1.575 | 0.03818 | 0.013 | -41.253
-17.5 | -1.569 | 0.03389 | 0.012 | -46.317
-17 | -1.559 | 0.0306 | 0.012 | -50.945
-16.5 | -1.55 | 0.02668 | 0.012 | -58.088
-16 | -1.534 | 0.02424 | 0.012 | -63.278
-15.5 | -1.511 | 0.02299 | 0.011 | -65.736
-15 | -1.492 | 0.02069 | 0.011 | -72.11
-14.5 | -1.466 | 0.0193 | 0.011 | -75.966
-14 | -1.443 | 0.01719 | 0.011 | -83.936
-13.5 | -1.413 | 0.01601 | 0.01 | -88.28
-13 | -1.384 | 0.01452 | 0.01 | -95.306
-12.5 | -1.351 | 0.01325 | 0.01 | -101.985
-12 | -1.315 | 0.01257 | 0.009 | -104.599
-11.5 | -1.278 | 0.01139 | 0.009 | -112.225
-11 | -1.237 | 0.01099 | 0.009 | -112.551
-10.5 | -1.193 | 0.01047 | 0.008 | -113.894
-10 | -1.146 | 0.00966 | 0.008 | -118.668
-9.5 | -1.099 | 0.00918 | 0.008 | -119.672
-9 | -1.05 | 0.00867 | 0.007 | -120.999
-8.5 | -0.997 | 0.00865 | 0.007 | -115.201
-8 | -0.944 | 0.00694 | 0.007 | -136.074
-7.5 | -0.889 | 0.00611 | 0.006 | -145.549
-7 | -0.833 | 0.00596 | 0.006 | -139.866
-6.5 | -0.777 | 0.00583 | 0.005 | -133.259
-6 | -0.719 | 0.00571 | 0.005 | -125.907
-5.5 | -0.66 | 0.00525 | 0.005 | -125.823
-5 | -0.601 | 0.00551 | 0.004 | -109.099
-4.5 | -0.542 | 0.00531 | 0.004 | -102.078
-4 | -0.483 | 0.0052 | 0.003 | -92.911
-3.5 | -0.423 | 0.00521 | 0.003 | -81.251
-3 | -0.363 | 0.00469 | 0.002 | -77.34
-2.5 | -0.303 | 0.00536 | 0.002 | -56.432
-2 | -0.242 | 0.0053 | 0.002 | -45.773
-1.5 | -0.182 | 0.00523 | 0.001 | -34.828
-1 | -0.121 | 0.00481 | 0.001 | -25.25
-0.5 | -0.061 | 0.00534 | 0 | -11.376
0 | 0 | 0.00592 | 0 | 0
0.5 | 0.061 | 0.0053 | 0 | 11.556
1 | 0.122 | 0.00477 | -0.001 | 25.637
1.5 | 0.183 | 0.00519 | -0.001 | 35.348
2 | 0.244 | 0.00525 | -0.002 | 46.546
2.5 | 0.305 | 0.00532 | -0.002 | 57.406
3 | 0.366 | 0.00465 | -0.002 | 78.673
3.5 | 0.426 | 0.00516 | -0.003 | 82.634
4 | 0.487 | 0.00515 | -0.003 | 94.541
4.5 | 0.547 | 0.00526 | -0.004 | 103.917
5 | 0.606 | 0.00546 | -0.004 | 111.121
5.5 | 0.666 | 0.00519 | -0.005 | 128.306
6 | 0.725 | 0.00565 | -0.005 | 128.401
6.5 | 0.783 | 0.00576 | -0.005 | 135.988
7 | 0.841 | 0.00589 | -0.006 | 142.828
7.5 | 0.897 | 0.00603 | -0.006 | 148.758
8 | 0.952 | 0.00684 | -0.007 | 139.147
8.5 | 1.007 | 0.00854 | -0.007 | 117.879
9 | 1.06 | 0.00855 | -0.007 | 123.978
9.5 | 1.099 | 0.00918 | -0.008 | 119.672
10 | 1.146 | 0.00966 | -0.008 | 118.668
10.5 | 1.193 | 0.01047 | -0.008 | 113.894
11 | 1.237 | 0.01099 | -0.009 | 112.551
11.5 | 1.278 | 0.01139 | -0.009 | 112.225
12 | 1.315 | 0.01257 | -0.009 | 104.599
12.5 | 1.351 | 0.01325 | -0.01 | 101.985
13 | 1.384 | 0.01452 | -0.01 | 95.306
13.5 | 1.413 | 0.01601 | -0.01 | 88.28
14 | 1.443 | 0.01719 | -0.011 | 83.936
14.5 | 1.466 | 0.0193 | -0.011 | 75.966
15 | 1.492 | 0.02069 | -0.011 | 72.11
15.5 | 1.511 | 0.02299 | -0.011 | 65.736
16 | 1.534 | 0.02424 | -0.012 | 63.278
16.5 | 1.55 | 0.02668 | -0.012 | 58.088
17 | 1.559 | 0.0306 | -0.012 | 50.945
17.5 | 1.569 | 0.03389 | -0.012 | 46.317
18 | 1.575 | 0.03818 | -0.013 | 41.253
18.5 | 1.588 | 0.03981 | -0.013 | 39.882
19 | 1.585 | 0.04636 | -0.013 | 34.199
19.5 | 1.589 | 0.05018 | -0.013 | 31.668
20 | 1.589 | 0.05498 | -0.013 | 28.904

## 146. Re 20M Mach 0.00 (2)
BIGFOIL.COM POLAR EXPORT
goe410
GOE 410 |  |  |  | Cl Max: | 1.9371 | at alpha= | 20 | deg
XFOIL ncrit=9 |  |  |  | L/D Max: | 143.517 | at alpha= | 9.5 | deg
Re: | 20000000 |  |  | Cd Min: | 0.02859 | at alpha= | -20 | deg
Mach: | 0 |  |  | Cl=0 at alpha= | 0 | deg
|  |  |  | @ Cl=0.1, Cd= | 0.0056433
|  |  |  | @ Cl=0.4, Cd= | 0.005679
|  |  |  | @ Cl=0.6, Cd= | 0.0061438
alpha (deg) | Cl | Cd | Cm | Cl/Cd
-20 | -1.9346 | 0.02859 | -0.0275 | -67.667
-19.5 | -1.9245 | 0.02492 | -0.0272 | -77.2271
-19 | -1.9111 | 0.02175 | -0.0265 | -87.8667
-18.5 | -1.8894 | 0.01945 | -0.0254 | -97.1414
-18 | -1.864 | 0.01764 | -0.024 | -105.6689
-17.5 | -1.8377 | 0.01612 | -0.0219 | -114.0012
-17 | -1.8073 | 0.01496 | -0.0196 | -120.8088
-16.5 | -1.7723 | 0.01406 | -0.0173 | -126.0526
-16 | -1.7284 | 0.01336 | -0.0161 | -129.3713
-15.5 | -1.6866 | 0.01273 | -0.0142 | -132.4902
-15 | -1.6462 | 0.01208 | -0.0119 | -136.2748
-14.5 | -1.6029 | 0.01152 | -0.0099 | -139.1406
-14 | -1.5447 | 0.01114 | -0.0109 | -138.6625
-13.5 | -1.5003 | 0.0108 | -0.0089 | -138.9167
-13 | -1.4526 | 0.01038 | -0.0076 | -139.9422
-12.5 | -1.4023 | 0.01002 | -0.0066 | -139.9501
-12 | -1.3518 | 0.00962 | -0.0056 | -140.5198
-11.5 | -1.3005 | 0.00927 | -0.0047 | -140.2913
-11 | -1.249 | 0.00888 | -0.0039 | -140.6532
-10.5 | -1.1971 | 0.00851 | -0.0031 | -140.6698
-10 | -1.1463 | 0.00802 | -0.0021 | -142.9302
-9.5 | -1.0936 | 0.00763 | -0.0014 | -143.329
-9 | -1.0381 | 0.00742 | -0.0011 | -139.9057
-8.5 | -0.9824 | 0.00719 | -0.0008 | -136.6342
-8 | -0.9254 | 0.00702 | -0.0007 | -131.8234
-7.5 | -0.8687 | 0.00683 | -0.0005 | -127.1889
-7 | -0.8115 | 0.00665 | -0.0004 | -122.0301
-6.5 | -0.7537 | 0.00652 | -0.0004 | -115.5982
-6 | -0.6962 | 0.00636 | -0.0003 | -109.4654
-5.5 | -0.6384 | 0.00623 | -0.0003 | -102.4719
-5 | -0.5804 | 0.0061 | -0.0002 | -95.1475
-4.5 | -0.5224 | 0.00595 | -0.0002 | -87.7983
-4 | -0.4645 | 0.00581 | -0.0002 | -79.9484
-3.5 | -0.4064 | 0.00569 | -0.0002 | -71.4236
-3 | -0.3482 | 0.00559 | -0.0002 | -62.2898
-2.5 | -0.2895 | 0.00555 | -0.0002 | -52.1622
-2 | -0.231 | 0.00551 | -0.0003 | -41.9238
-1.5 | -0.1727 | 0.00556 | -0.0003 | -31.0612
-1 | -0.1146 | 0.0056 | -0.0002 | -20.4643
-0.5 | -0.057 | 0.00577 | -0.0002 | -9.8787
0 | 0 | 0.00597 | 0 | 0
0.5 | 0.057 | 0.00577 | 0.0002 | 9.8787
1 | 0.1147 | 0.0056 | 0.0002 | 20.4821
1.5 | 0.1727 | 0.00556 | 0.0003 | 31.0612
2 | 0.2311 | 0.00551 | 0.0003 | 41.9419
2.5 | 0.2895 | 0.00555 | 0.0002 | 52.1622
3 | 0.3482 | 0.00559 | 0.0002 | 62.2898
3.5 | 0.4064 | 0.00569 | 0.0002 | 71.4236
4 | 0.4645 | 0.00581 | 0.0002 | 79.9484
4.5 | 0.5224 | 0.00595 | 0.0002 | 87.7983
5 | 0.5805 | 0.0061 | 0.0002 | 95.1639
5.5 | 0.6384 | 0.00623 | 0.0003 | 102.4719
6 | 0.6961 | 0.00636 | 0.0003 | 109.4497
6.5 | 0.7538 | 0.00652 | 0.0004 | 115.6135
7 | 0.8115 | 0.00665 | 0.0004 | 122.0301
7.5 | 0.8688 | 0.00683 | 0.0005 | 127.2035
8 | 0.9254 | 0.00702 | 0.0007 | 131.8234
8.5 | 0.9824 | 0.00719 | 0.0008 | 136.6342
9 | 1.0382 | 0.00742 | 0.0011 | 139.9191
9.5 | 1.0936 | 0.00762 | 0.0014 | 143.5171
10 | 1.1461 | 0.00804 | 0.0022 | 142.5498
10.5 | 1.1972 | 0.0085 | 0.0031 | 140.8471
11 | 1.2491 | 0.00888 | 0.0039 | 140.6644
11.5 | 1.3005 | 0.00927 | 0.0047 | 140.2913
12 | 1.3519 | 0.00961 | 0.0056 | 140.6764
12.5 | 1.4023 | 0.01002 | 0.0066 | 139.9501
13 | 1.4526 | 0.01037 | 0.0076 | 140.0771
13.5 | 1.5004 | 0.0108 | 0.0089 | 138.9259
14 | 1.5444 | 0.01114 | 0.0109 | 138.6355
14.5 | 1.603 | 0.01152 | 0.0099 | 139.1493
15 | 1.6463 | 0.01207 | 0.0119 | 136.396
15.5 | 1.6873 | 0.0127 | 0.0141 | 132.8583
16 | 1.7286 | 0.01336 | 0.016 | 129.3862
16.5 | 1.7726 | 0.01405 | 0.0172 | 126.1637
17 | 1.8077 | 0.01496 | 0.0195 | 120.8356
17.5 | 1.8369 | 0.0162 | 0.0219 | 113.3889
18 | 1.8645 | 0.01764 | 0.0239 | 105.6973
18.5 | 1.8904 | 0.01943 | 0.0253 | 97.2928
19 | 1.912 | 0.02176 | 0.0263 | 87.8676
19.5 | 1.9275 | 0.02476 | 0.027 | 77.8473
20 | 1.9371 | 0.02847 | 0.0272 | 68.04

## 147. Re 20M Mach 0.10 (1)
BIGFOIL.COM POLAR EXPORT
goe410
GOE 410 |  |  |  | Cl Max: | 1.563 | at alpha= | 19.5 | deg
JavaFoil+Calcfoil stall+Eppler ext transition |  |  |  | L/D Max: | 148.443 | at alpha= | 7.5 | deg
Re: | 20000000 |  |  | Cd Min: | 0.00462 | at alpha= | 2.5 | deg
Mach: | 0.1 |  |  | Cl=0 at alpha= | 0 | deg
|  |  |  | @ Cl=0.1, Cd= | 0.0049825
|  |  |  | @ Cl=0.4, Cd= | 0.0049073
|  |  |  | @ Cl=0.6, Cd= | 0.0053765
alpha (deg) | Cl | Cd | Cm | Cl/Cd
-20 | -1.56 | 0.05824 | 0.013 | -26.778
-19.5 | -1.563 | 0.05313 | 0.013 | -29.418
-19 | -1.562 | 0.04903 | 0.013 | -31.864
-18.5 | -1.56 | 0.04455 | 0.013 | -35.013
-18 | -1.558 | 0.0401 | 0.013 | -38.842
-17.5 | -1.554 | 0.0356 | 0.012 | -43.658
-17 | -1.546 | 0.0321 | 0.012 | -48.154
-16.5 | -1.539 | 0.0278 | 0.012 | -55.361
-16 | -1.524 | 0.02517 | 0.012 | -60.563
-15.5 | -1.504 | 0.0239 | 0.012 | -62.917
-15 | -1.486 | 0.02147 | 0.011 | -69.232
-14.5 | -1.467 | 0.01896 | 0.011 | -77.355
-14 | -1.441 | 0.01746 | 0.011 | -82.496
-13.5 | -1.413 | 0.01611 | 0.01 | -87.725
-13 | -1.384 | 0.0149 | 0.01 | -92.842
-12.5 | -1.351 | 0.01355 | 0.01 | -99.714
-12 | -1.316 | 0.01286 | 0.009 | -102.382
-11.5 | -1.28 | 0.01163 | 0.009 | -110.092
-11 | -1.24 | 0.01111 | 0.009 | -111.551
-10.5 | -1.196 | 0.01062 | 0.008 | -112.538
-10 | -1.15 | 0.00982 | 0.008 | -117.14
-9.5 | -1.102 | 0.00927 | 0.008 | -118.959
-9 | -1.053 | 0.00882 | 0.007 | -119.344
-8.5 | -1.001 | 0.00874 | 0.007 | -114.523
-8 | -0.948 | 0.00696 | 0.007 | -136.238
-7.5 | -0.893 | 0.00615 | 0.006 | -145.23
-7 | -0.837 | 0.00596 | 0.006 | -140.442
-6.5 | -0.78 | 0.00583 | 0.005 | -133.888
-6 | -0.722 | 0.00571 | 0.005 | -126.547
-5.5 | -0.663 | 0.00524 | 0.005 | -126.629
-5 | -0.604 | 0.00544 | 0.004 | -111.029
-4.5 | -0.545 | 0.00535 | 0.004 | -101.888
-4 | -0.485 | 0.00523 | 0.003 | -92.75
-3.5 | -0.425 | 0.00519 | 0.003 | -81.815
-3 | -0.365 | 0.00467 | 0.002 | -78.083
-2.5 | -0.304 | 0.00466 | 0.002 | -65.326
-2 | -0.244 | 0.00529 | 0.002 | -46.043
-1.5 | -0.183 | 0.00527 | 0.001 | -34.723
-1 | -0.122 | 0.00479 | 0.001 | -25.471
-0.5 | -0.061 | 0.00539 | 0 | -11.33
0 | 0 | 0.00592 | 0 | 0
0.5 | 0.062 | 0.00535 | 0 | 11.509
1 | 0.123 | 0.00476 | -0.001 | 25.865
1.5 | 0.184 | 0.00523 | -0.001 | 35.243
2 | 0.246 | 0.00525 | -0.002 | 46.827
2.5 | 0.307 | 0.00462 | -0.002 | 66.429
3 | 0.368 | 0.00463 | -0.002 | 79.444
3.5 | 0.428 | 0.00515 | -0.003 | 83.221
4 | 0.489 | 0.00518 | -0.003 | 94.384
4.5 | 0.549 | 0.0053 | -0.004 | 103.732
5 | 0.609 | 0.00539 | -0.004 | 113.101
5.5 | 0.669 | 0.00518 | -0.005 | 129.15
6 | 0.728 | 0.00564 | -0.005 | 129.073
6.5 | 0.787 | 0.00576 | -0.005 | 136.651
7 | 0.845 | 0.00589 | -0.006 | 143.438
7.5 | 0.901 | 0.00607 | -0.006 | 148.443
8 | 0.957 | 0.00687 | -0.007 | 139.332
8.5 | 1.011 | 0.00863 | -0.007 | 117.205
9 | 1.053 | 0.00882 | -0.007 | 119.344
9.5 | 1.102 | 0.00927 | -0.008 | 118.959
10 | 1.15 | 0.00982 | -0.008 | 117.14
10.5 | 1.196 | 0.01062 | -0.008 | 112.538
11 | 1.24 | 0.01111 | -0.009 | 111.551
11.5 | 1.28 | 0.01163 | -0.009 | 110.092
12 | 1.316 | 0.01286 | -0.009 | 102.382
12.5 | 1.351 | 0.01355 | -0.01 | 99.714
13 | 1.384 | 0.0149 | -0.01 | 92.842
13.5 | 1.413 | 0.01611 | -0.01 | 87.725
14 | 1.441 | 0.01746 | -0.011 | 82.496
14.5 | 1.467 | 0.01896 | -0.011 | 77.355
15 | 1.486 | 0.02147 | -0.011 | 69.232
15.5 | 1.504 | 0.0239 | -0.011 | 62.917
16 | 1.524 | 0.02517 | -0.012 | 60.563
16.5 | 1.539 | 0.0278 | -0.012 | 55.361
17 | 1.546 | 0.0321 | -0.012 | 48.154
17.5 | 1.554 | 0.0356 | -0.012 | 43.658
18 | 1.558 | 0.0401 | -0.013 | 38.842
18.5 | 1.56 | 0.04455 | -0.013 | 35.013
19 | 1.562 | 0.04903 | -0.013 | 31.864
19.5 | 1.563 | 0.05313 | -0.013 | 29.418
20 | 1.56 | 0.05824 | -0.013 | 26.778

## 148. Re 20M Mach 0.10 (2)
BIGFOIL.COM POLAR EXPORT
goe410
GOE 410 |  |  |  | Cl Max: | 1.9326 | at alpha= | 20 | deg
XFOIL ncrit=9 |  |  |  | L/D Max: | 143.49 | at alpha= | 9.5 | deg
Re: | 20000000 |  |  | Cd Min: | 0.03157 | at alpha= | -20 | deg
Mach: | 0.1 |  |  | Cl=0 at alpha= | 0 | deg
|  |  |  | @ Cl=0.1, Cd= | 0.0056633
|  |  |  | @ Cl=0.4, Cd= | 0.0056843
|  |  |  | @ Cl=0.6, Cd= | 0.006152
alpha (deg) | Cl | Cd | Cm | Cl/Cd
-20 | -1.9297 | 0.03157 | -0.0294 | -61.1245
-19.5 | -1.9211 | 0.02753 | -0.0294 | -69.7821
-19 | -1.913 | 0.02366 | -0.0289 | -80.8538
-18.5 | -1.8941 | 0.02091 | -0.028 | -90.5835
-18 | -1.8702 | 0.01875 | -0.0268 | -99.744
-17.5 | -1.8438 | 0.017 | -0.025 | -108.4588
-17 | -1.8158 | 0.01558 | -0.0227 | -116.5469
-16.5 | -1.7835 | 0.01449 | -0.0201 | -123.0849
-16 | -1.7463 | 0.01372 | -0.0175 | -127.2813
-15.5 | -1.6998 | 0.01303 | -0.0164 | -130.4528
-15 | -1.658 | 0.01235 | -0.0142 | -134.251
-14.5 | -1.6153 | 0.01173 | -0.0119 | -137.7067
-14 | -1.555 | 0.01128 | -0.013 | -137.8546
-13.5 | -1.5114 | 0.01098 | -0.0107 | -137.6503
-13 | -1.4638 | 0.01052 | -0.0091 | -139.1445
-12.5 | -1.4133 | 0.01013 | -0.0079 | -139.5163
-12 | -1.3621 | 0.00975 | -0.0068 | -139.7026
-11.5 | -1.3107 | 0.00936 | -0.0058 | -140.0321
-11 | -1.2586 | 0.00898 | -0.0048 | -140.1559
-10.5 | -1.2062 | 0.00861 | -0.0039 | -140.0929
-10 | -1.155 | 0.0081 | -0.0029 | -142.5926
-9.5 | -1.102 | 0.00768 | -0.002 | -143.4896
-9 | -1.046 | 0.00748 | -0.0017 | -139.8396
-8.5 | -0.9898 | 0.00723 | -0.0013 | -136.9018
-8 | -0.9323 | 0.00706 | -0.0011 | -132.0538
-7.5 | -0.875 | 0.00687 | -0.0009 | -127.3654
-7 | -0.8174 | 0.00668 | -0.0007 | -122.3653
-6.5 | -0.7591 | 0.00655 | -0.0006 | -115.8931
-6 | -0.701 | 0.00638 | -0.0005 | -109.8746
-5.5 | -0.6429 | 0.00624 | -0.0005 | -103.0288
-5 | -0.5844 | 0.00612 | -0.0004 | -95.4902
-4.5 | -0.526 | 0.00597 | -0.0004 | -88.1072
-4 | -0.4676 | 0.00582 | -0.0003 | -80.3436
-3.5 | -0.4091 | 0.0057 | -0.0003 | -71.7719
-3 | -0.3505 | 0.0056 | -0.0002 | -62.5893
-2.5 | -0.2914 | 0.00556 | -0.0003 | -52.4101
-2 | -0.2325 | 0.00552 | -0.0003 | -42.1196
-1.5 | -0.1738 | 0.00557 | -0.0003 | -31.2029
-1 | -0.1154 | 0.0056 | -0.0003 | -20.6071
0 | 0 | 0.00598 | 0 | 0
0.5 | 0.0576 | 0.00581 | 0.0001 | 9.9139
1 | 0.1154 | 0.00561 | 0.0003 | 20.5704
1.5 | 0.1738 | 0.00557 | 0.0003 | 31.2029
2 | 0.2326 | 0.00552 | 0.0003 | 42.1377
2.5 | 0.2914 | 0.00556 | 0.0003 | 52.4101
3 | 0.3505 | 0.0056 | 0.0002 | 62.5893
3.5 | 0.4092 | 0.0057 | 0.0003 | 71.7895
4 | 0.4676 | 0.00583 | 0.0003 | 80.2058
4.5 | 0.526 | 0.00597 | 0.0004 | 88.1072
5 | 0.5844 | 0.00612 | 0.0004 | 95.4902
5.5 | 0.6429 | 0.00624 | 0.0004 | 103.0288
6 | 0.701 | 0.00638 | 0.0005 | 109.8746
6.5 | 0.7591 | 0.00655 | 0.0006 | 115.8931
7 | 0.8174 | 0.00668 | 0.0007 | 122.3653
7.5 | 0.8751 | 0.00686 | 0.0009 | 127.5656
8 | 0.9323 | 0.00706 | 0.0011 | 132.0538
8.5 | 0.9898 | 0.00723 | 0.0013 | 136.9018
9 | 1.046 | 0.00748 | 0.0016 | 139.8396
9.5 | 1.102 | 0.00768 | 0.002 | 143.4896
10 | 1.1548 | 0.00811 | 0.0029 | 142.3921
10.5 | 1.2063 | 0.0086 | 0.0039 | 140.2674
11 | 1.2586 | 0.00898 | 0.0048 | 140.1559
11.5 | 1.3107 | 0.00936 | 0.0058 | 140.0321
12 | 1.3622 | 0.00974 | 0.0068 | 139.8563
12.5 | 1.4133 | 0.01013 | 0.0079 | 139.5163
13 | 1.4638 | 0.01052 | 0.0091 | 139.1445
13.5 | 1.5115 | 0.01098 | 0.0107 | 137.6594
14 | 1.5547 | 0.01127 | 0.0131 | 137.9503
14.5 | 1.6154 | 0.01173 | 0.0119 | 137.7153
15 | 1.6582 | 0.01234 | 0.0141 | 134.376
15.5 | 1.7002 | 0.01301 | 0.0163 | 130.6841
16 | 1.7467 | 0.01371 | 0.0175 | 127.4034
16.5 | 1.784 | 0.01448 | 0.02 | 123.2044
17 | 1.8161 | 0.01559 | 0.0226 | 116.4913
17.5 | 1.8438 | 0.01703 | 0.025 | 108.2678
18 | 1.871 | 0.01873 | 0.0267 | 99.8932
18.5 | 1.8951 | 0.0209 | 0.0279 | 90.6746
19 | 1.9128 | 0.02376 | 0.0288 | 80.5051
19.5 | 1.924 | 0.02739 | 0.0292 | 70.2446
20 | 1.9326 | 0.03143 | 0.0291 | 61.489

## 149. Re 20M Mach 0.25 (1)
BIGFOIL.COM POLAR EXPORT
goe410
GOE 410 |  |  |  | Cl Max: | 1.441 | at alpha= | 16 | deg
JavaFoil+Calcfoil stall+Eppler ext transition |  |  |  | L/D Max: | 150.179 | at alpha= | 7.5 | deg
Re: | 20000000 |  |  | Cd Min: | 0.00449 | at alpha= | 2.5 | deg
Mach: | 0.25 |  |  | Cl=0 at alpha= | 0 | deg
|  |  |  | @ Cl=0.1, Cd= | 0.0054454
|  |  |  | @ Cl=0.4, Cd= | 0.0047516
|  |  |  | @ Cl=0.6, Cd= | 0.0053549
alpha (deg) | Cl | Cd | Cm | Cl/Cd
-20 | -1.33 | 0.07944 | 0.013 | -16.746
-19.5 | -1.353 | 0.07492 | 0.013 | -18.058
-19 | -1.374 | 0.06787 | 0.013 | -20.246
-18.5 | -1.402 | 0.0566 | 0.013 | -24.775
-18 | -1.411 | 0.05417 | 0.013 | -26.054
-17.5 | -1.425 | 0.04854 | 0.012 | -29.356
-17 | -1.434 | 0.0432 | 0.012 | -33.188
-16.5 | -1.437 | 0.03965 | 0.012 | -36.236
-16 | -1.441 | 0.03438 | 0.012 | -41.913
-15.5 | -1.44 | 0.03028 | 0.012 | -47.559
-15 | -1.435 | 0.02661 | 0.011 | -53.947
-14.5 | -1.425 | 0.02388 | 0.011 | -59.68
-14 | -1.411 | 0.02139 | 0.011 | -65.947
-13.5 | -1.392 | 0.01929 | 0.011 | -72.132
-13 | -1.37 | 0.01739 | 0.01 | -78.783
-12.5 | -1.344 | 0.01576 | 0.01 | -85.282
-12 | -1.316 | 0.01459 | 0.01 | -90.181
-11.5 | -1.283 | 0.01311 | 0.009 | -97.874
-11 | -1.247 | 0.01245 | 0.009 | -100.177
-10.5 | -1.209 | 0.01157 | 0.009 | -104.535
-10 | -1.167 | 0.01045 | 0.008 | -111.593
-9.5 | -1.12 | 0.00991 | 0.008 | -112.991
-9 | -1.072 | 0.0094 | 0.007 | -113.989
-8.5 | -1.021 | 0.00886 | 0.007 | -115.316
-8 | -0.97 | 0.00865 | 0.007 | -112.125
-7.5 | -0.915 | 0.00623 | 0.006 | -146.805
-7 | -0.858 | 0.00612 | 0.006 | -140.201
-6.5 | -0.8 | 0.00592 | 0.005 | -135.186
-6 | -0.741 | 0.00574 | 0.005 | -129.066
-5.5 | -0.681 | 0.00523 | 0.005 | -130.174
-5 | -0.62 | 0.00545 | 0.004 | -113.692
-4.5 | -0.559 | 0.00535 | 0.004 | -104.532
-4 | -0.498 | 0.00523 | 0.003 | -95.27
-3.5 | -0.436 | 0.00515 | 0.003 | -84.781
-3 | -0.375 | 0.0046 | 0.003 | -81.344
-2.5 | -0.313 | 0.00454 | 0.002 | -68.887
-2 | -0.25 | 0.00532 | 0.002 | -47.024
-1.5 | -0.188 | 0.00527 | 0.001 | -35.676
-1 | -0.125 | 0.00518 | 0.001 | -24.219
-0.5 | -0.063 | 0.00592 | 0 | -10.589
0 | 0 | 0.006 | 0 | 0
0.5 | 0.063 | 0.00588 | 0 | 10.757
1 | 0.126 | 0.00514 | -0.001 | 24.597
1.5 | 0.189 | 0.00523 | -0.001 | 36.242
2 | 0.252 | 0.00527 | -0.002 | 47.865
2.5 | 0.315 | 0.00449 | -0.002 | 70.126
3 | 0.378 | 0.00456 | -0.003 | 82.845
3.5 | 0.44 | 0.0051 | -0.003 | 86.316
4 | 0.502 | 0.00518 | -0.003 | 97.031
4.5 | 0.564 | 0.00529 | -0.004 | 106.515
5 | 0.625 | 0.0054 | -0.004 | 115.913
5.5 | 0.687 | 0.00517 | -0.005 | 132.895
6 | 0.747 | 0.00567 | -0.005 | 131.756
6.5 | 0.807 | 0.00585 | -0.005 | 138.082
7 | 0.866 | 0.00604 | -0.006 | 143.308
7.5 | 0.923 | 0.00615 | -0.006 | 150.179
8 | 0.979 | 0.00855 | -0.007 | 114.452
8.5 | 1.021 | 0.00886 | -0.007 | 115.316
9 | 1.072 | 0.0094 | -0.007 | 113.989
9.5 | 1.12 | 0.00991 | -0.008 | 112.991
10 | 1.167 | 0.01045 | -0.008 | 111.593
10.5 | 1.209 | 0.01157 | -0.009 | 104.535
11 | 1.247 | 0.01245 | -0.009 | 100.177
11.5 | 1.283 | 0.01311 | -0.009 | 97.874
12 | 1.316 | 0.01459 | -0.01 | 90.181
12.5 | 1.344 | 0.01576 | -0.01 | 85.282
13 | 1.37 | 0.01739 | -0.01 | 78.783
13.5 | 1.392 | 0.01929 | -0.01 | 72.132
14 | 1.411 | 0.02139 | -0.011 | 65.947
14.5 | 1.425 | 0.02388 | -0.011 | 59.68
15 | 1.435 | 0.02661 | -0.011 | 53.947
15.5 | 1.44 | 0.03028 | -0.012 | 47.559
16 | 1.441 | 0.03438 | -0.012 | 41.913
16.5 | 1.437 | 0.03965 | -0.012 | 36.236
17 | 1.434 | 0.0432 | -0.012 | 33.188
17.5 | 1.425 | 0.04854 | -0.012 | 29.356
18 | 1.412 | 0.05373 | -0.012 | 26.287
18.5 | 1.396 | 0.06037 | -0.013 | 23.127
19 | 1.374 | 0.06787 | -0.013 | 20.246
19.5 | 1.353 | 0.07492 | -0.013 | 18.058
20 | 1.33 | 0.07944 | -0.013 | 16.746

## 150. Re 20M Mach 0.25 (2)
BIGFOIL.COM POLAR EXPORT
goe410
GOE 410 |  |  |  | Cl Max: | 1.8878 | at alpha= | 18.5 | deg
XFOIL ncrit=9 |  |  |  | L/D Max: | 142.104 | at alpha= | 9.5 | deg
Re: | 20000000 |  |  | Cd Min: | 0.0529 | at alpha= | 20 | deg
Mach: | 0.25 |  |  | Cl=0 at alpha= | 0 | deg
|  |  |  | @ Cl=0.1, Cd= | 0.0057489
|  |  |  | @ Cl=0.4, Cd= | 0.0057222
|  |  |  | @ Cl=0.6, Cd= | 0.0062018
alpha (deg) | Cl | Cd | Cm | Cl/Cd
-20 | -1.8619 | 0.05281 | -0.035 | -35.2566
-19.5 | -1.8751 | 0.0457 | -0.0368 | -41.0306
-19 | -1.8814 | 0.03949 | -0.0378 | -47.6424
-18.5 | -1.8855 | 0.03357 | -0.0385 | -56.1662
-18 | -1.8834 | 0.0284 | -0.0387 | -66.3169
-17.5 | -1.8684 | 0.02452 | -0.0381 | -76.199
-17 | -1.8478 | 0.02131 | -0.0371 | -86.7105
-16.5 | -1.8216 | 0.01875 | -0.0356 | -97.152
-16 | -1.7951 | 0.01658 | -0.0332 | -108.269
-15.5 | -1.7634 | 0.01507 | -0.0301 | -117.0139
-15 | -1.7203 | 0.01404 | -0.0277 | -122.5285
-14.5 | -1.6767 | 0.01318 | -0.0247 | -127.2155
-14 | -1.6247 | 0.01232 | -0.023 | -131.875
-13.5 | -1.5711 | 0.01194 | -0.0213 | -131.5829
-13 | -1.5225 | 0.01145 | -0.0186 | -132.9694
-12.5 | -1.4727 | 0.01088 | -0.0161 | -135.3585
-12 | -1.4198 | 0.01042 | -0.014 | -136.2572
-11.5 | -1.3655 | 0.01001 | -0.0123 | -136.4136
-11 | -1.3114 | 0.00956 | -0.0105 | -137.1757
-10.5 | -1.2564 | 0.00915 | -0.009 | -137.3115
-10 | -1.2014 | 0.0087 | -0.0075 | -138.092
-9.5 | -1.1482 | 0.00808 | -0.0058 | -142.104
-9 | -1.0904 | 0.00773 | -0.0048 | -141.0608
-8.5 | -1.0315 | 0.00744 | -0.004 | -138.6425
-8 | -0.971 | 0.00724 | -0.0034 | -134.116
-7.5 | -0.9105 | 0.00705 | -0.003 | -129.1489
-7 | -0.8503 | 0.00682 | -0.0025 | -124.6774
-6.5 | -0.7893 | 0.00666 | -0.0021 | -118.5135
-6 | -0.7283 | 0.0065 | -0.0019 | -112.0462
-5.5 | -0.6677 | 0.00634 | -0.0016 | -105.3155
-5 | -0.6065 | 0.00622 | -0.0014 | -97.508
-4.5 | -0.5457 | 0.00605 | -0.0011 | -90.1983
-4 | -0.4849 | 0.0059 | -0.001 | -82.1864
-3.5 | -0.4243 | 0.00577 | -0.0008 | -73.5355
-3 | -0.3633 | 0.00565 | -0.0007 | -64.3009
-2.5 | -0.3019 | 0.00561 | -0.0006 | -53.8146
-2 | -0.2409 | 0.00555 | -0.0006 | -43.4054
-1.5 | -0.18 | 0.0056 | -0.0005 | -32.1429
-1 | -0.1194 | 0.00563 | -0.0004 | -21.2078
-0.5 | -0.0606 | 0.00597 | -0.0001 | -10.1508
0 | 0 | 0.00602 | 0 | 0
0.5 | 0.0606 | 0.00597 | 0.0001 | 10.1508
1 | 0.1194 | 0.00564 | 0.0004 | 21.1702
1.5 | 0.18 | 0.0056 | 0.0005 | 32.1429
2 | 0.2409 | 0.00555 | 0.0006 | 43.4054
2.5 | 0.302 | 0.00561 | 0.0006 | 53.8324
3 | 0.3633 | 0.00565 | 0.0007 | 64.3009
3.5 | 0.4243 | 0.00577 | 0.0008 | 73.5355
4 | 0.4849 | 0.0059 | 0.001 | 82.1864
4.5 | 0.5457 | 0.00605 | 0.0011 | 90.1983
5 | 0.6065 | 0.00622 | 0.0014 | 97.508
5.5 | 0.6677 | 0.00634 | 0.0015 | 105.3155
6 | 0.7283 | 0.00651 | 0.0019 | 111.874
6.5 | 0.7893 | 0.00666 | 0.0021 | 118.5135
7 | 0.8503 | 0.00682 | 0.0025 | 124.6774
7.5 | 0.9106 | 0.00704 | 0.0029 | 129.3466
8 | 0.971 | 0.00724 | 0.0034 | 134.116
8.5 | 1.0315 | 0.00744 | 0.004 | 138.6425
9 | 1.0904 | 0.00773 | 0.0048 | 141.0608
9.5 | 1.1482 | 0.00808 | 0.0058 | 142.104
10 | 1.2013 | 0.00871 | 0.0075 | 137.9219
10.5 | 1.2563 | 0.00915 | 0.009 | 137.3005
11 | 1.3115 | 0.00956 | 0.0105 | 137.1862
11.5 | 1.3658 | 0.00999 | 0.0122 | 136.7167
12 | 1.4199 | 0.01041 | 0.014 | 136.3977
12.5 | 1.4726 | 0.01089 | 0.0161 | 135.225
13 | 1.5223 | 0.01145 | 0.0186 | 132.952
13.5 | 1.5711 | 0.01194 | 0.0213 | 131.5829
14 | 1.625 | 0.01231 | 0.023 | 132.0065
15 | 1.7215 | 0.01404 | 0.0275 | 122.614
15.5 | 1.764 | 0.01506 | 0.0301 | 117.1315
16 | 1.797 | 0.0165 | 0.0331 | 108.9091
16.5 | 1.8232 | 0.01868 | 0.0354 | 97.6017
17 | 1.8491 | 0.02127 | 0.037 | 86.9346
17.5 | 1.8715 | 0.02435 | 0.038 | 76.8583
18 | 1.8846 | 0.0284 | 0.0385 | 66.3592
18.5 | 1.8878 | 0.03351 | 0.0383 | 56.3354
19 | 1.8841 | 0.0394 | 0.0375 | 47.8198
19.5 | 1.8767 | 0.04572 | 0.0365 | 41.0477
20 | 1.863 | 0.0529 | 0.0347 | 35.2174

## 151. Re 20M Mach 0.50 (1)
BIGFOIL.COM POLAR EXPORT
goe410
GOE 410 |  |  |  | Cl Max: | 1.128 | at alpha= | 20 | deg
JavaFoil+Calcfoil stall+Eppler ext transition |  |  |  | L/D Max: | 126.27 | at alpha= | 5.5 | deg
Re: | 20000000 |  |  | Cd Min: | 0.00493 | at alpha= | 3 | deg
Mach: | 0.5 |  |  | Cl=0 at alpha= | 0 | deg
|  |  |  | @ Cl=0.1, Cd= | 0.0062159
|  |  |  | @ Cl=0.4, Cd= | 0.0052191
|  |  |  | @ Cl=0.6, Cd= | 0.0065322
alpha (deg) | Cl | Cd | Cm | Cl/Cd
-20 | -1.13 | 0.19508 | 0.012 | -5.79
-19.5 | -1.099 | 0.19859 | 0.011 | -5.536
-19 | -1.073 | 0.17714 | 0.011 | -6.056
-18.5 | -1.045 | 0.17916 | 0.011 | -5.832
-18 | -1.015 | 0.17068 | 0.01 | -5.947
-17.5 | -0.99 | 0.15791 | 0.01 | -6.272
-17 | -0.962 | 0.15622 | 0.01 | -6.158
-16.5 | -0.933 | 0.14762 | 0.01 | -6.319
-16 | -0.904 | 0.14359 | 0.009 | -6.298
-15.5 | -0.876 | 0.13695 | 0.009 | -6.397
-15 | -0.847 | 0.13191 | 0.008 | -6.423
-14.5 | -0.818 | 0.12938 | 0.008 | -6.322
-14 | -0.793 | 0.11763 | 0.008 | -6.741
-13.5 | -0.774 | 0.0884 | 0.008 | -8.76
-13 | -0.747 | 0.08377 | 0.008 | -8.913
-12.5 | -0.724 | 0.07827 | 0.008 | -9.253
-12 | -0.718 | 0.05869 | 0.009 | -12.234
-11.5 | -0.7 | 0.04856 | 0.009 | -14.424
-11 | -0.927 | 0.03213 | 0.009 | -28.839
-10.5 | -1.069 | 0.02478 | 0.009 | -43.159
-10 | -1.113 | 0.01943 | 0.009 | -57.271
-9.5 | -1.114 | 0.01681 | 0.008 | -66.256
-9 | -1.099 | 0.01438 | 0.008 | -76.41
-8.5 | -1.07 | 0.0128 | 0.008 | -83.549
-8 | -1.031 | 0.01153 | 0.007 | -89.45
-7.5 | -0.988 | 0.01028 | 0.007 | -96.038
-7 | -0.938 | 0.00892 | 0.007 | -105.164
-6.5 | -0.881 | 0.00839 | 0.006 | -104.959
-6 | -0.819 | 0.00802 | 0.006 | -102.061
-5.5 | -0.754 | 0.0061 | 0.005 | -123.59
-5 | -0.688 | 0.00748 | 0.005 | -92.028
-4.5 | -0.621 | 0.00717 | 0.004 | -86.595
-4 | -0.554 | 0.00573 | 0.004 | -96.726
-3.5 | -0.486 | 0.00553 | 0.003 | -87.914
-3 | -0.418 | 0.00498 | 0.003 | -83.879
-2.5 | -0.348 | 0.00593 | 0.002 | -58.719
-2 | -0.279 | 0.00571 | 0.002 | -48.887
-1.5 | -0.21 | 0.00639 | 0.001 | -32.782
-1 | -0.14 | 0.00626 | 0.001 | -22.342
-0.5 | -0.07 | 0.00627 | 0 | -11.177
0 | 0 | 0.00628 | 0 | 0
0.5 | 0.071 | 0.00622 | 0 | 11.36
1 | 0.141 | 0.00621 | -0.001 | 22.715
1.5 | 0.212 | 0.00634 | -0.001 | 33.339
2 | 0.282 | 0.00566 | -0.002 | 49.794
2.5 | 0.352 | 0.00588 | -0.002 | 59.824
3 | 0.421 | 0.00493 | -0.003 | 85.493
3.5 | 0.49 | 0.00547 | -0.003 | 89.579
4 | 0.559 | 0.00567 | -0.004 | 98.602
4.5 | 0.627 | 0.0071 | -0.004 | 88.311
5 | 0.695 | 0.0074 | -0.005 | 93.905
5.5 | 0.761 | 0.00603 | -0.005 | 126.27
6 | 0.819 | 0.00802 | -0.006 | 102.061
6.5 | 0.881 | 0.00839 | -0.006 | 104.959
7 | 0.938 | 0.00892 | -0.007 | 105.164
7.5 | 0.986 | 0.01089 | -0.007 | 90.572
8 | 1.032 | 0.01181 | -0.007 | 87.335
8.5 | 1.07 | 0.01313 | -0.008 | 81.465
9 | 1.099 | 0.01438 | -0.008 | 76.41
9.5 | 1.114 | 0.01681 | -0.008 | 66.256
10 | 1.113 | 0.01943 | -0.009 | 57.271
10.5 | 1.069 | 0.02478 | -0.009 | 43.159
11 | 0.925 | 0.0333 | -0.009 | 27.761
11.5 | 0.698 | 0.05036 | -0.009 | 13.856
12 | 0.726 | 0.05386 | -0.009 | 13.477
12.5 | 0.724 | 0.07827 | -0.008 | 9.253
13 | 0.747 | 0.08377 | -0.008 | 8.913
13.5 | 0.773 | 0.09293 | -0.008 | 8.32
14 | 0.793 | 0.11762 | -0.008 | 6.742
14.5 | 0.817 | 0.13666 | -0.008 | 5.977
15 | 0.845 | 0.13948 | -0.008 | 6.061
15.5 | 0.874 | 0.14091 | -0.009 | 6.205
16 | 0.903 | 0.14898 | -0.009 | 6.065
16.5 | 0.932 | 0.14749 | -0.009 | 6.317
17 | 0.962 | 0.15831 | -0.01 | 6.076
17.5 | 0.99 | 0.15824 | -0.01 | 6.259
18 | 1.016 | 0.17464 | -0.01 | 5.817
18.5 | 1.045 | 0.17377 | -0.011 | 6.011
19 | 1.074 | 0.17912 | -0.011 | 5.995
19.5 | 1.102 | 0.18722 | -0.011 | 5.884
20 | 1.128 | 0.20367 | -0.012 | 5.538

## 152. Re 20M Mach 0.50 (2)
BIGFOIL.COM POLAR EXPORT
goe410
GOE 410 |  |  |  | Cl Max: | 1.6195 | at alpha= | 13 | deg
XFOIL ncrit=9 |  |  |  | L/D Max: | 141.476 | at alpha= | 8.5 | deg
Re: | 20000000 |  |  | Cd Min: | 0.10686 | at alpha= | -17 | deg
Mach: | 0.5 |  |  | Cl=0 at alpha= | 0 | deg
|  |  |  | @ Cl=0.1, Cd= | 0.0060458
|  |  |  | @ Cl=0.4, Cd= | 0.0059818
|  |  |  | @ Cl=0.6, Cd= | 0.0064089
alpha (deg) | Cl | Cd | Cm | Cl/Cd
-17 | -1.3908 | 0.10686 | -0.0263 | -13.0152
-16.5 | -1.445 | 0.09335 | -0.0359 | -15.4794
-16 | -1.483 | 0.08082 | -0.0452 | -18.3494
-15.5 | -1.5219 | 0.06904 | -0.0532 | -22.0437
-15 | -1.5598 | 0.05776 | -0.0606 | -27.0048
-14.5 | -1.5852 | 0.04687 | -0.0686 | -33.8212
-14 | -1.6303 | 0.03641 | -0.0738 | -44.7762
-13 | -1.6186 | 0.0211 | -0.081 | -76.7109
-12.5 | -1.6091 | 0.0173 | -0.0755 | -93.0116
-12 | -1.5891 | 0.01471 | -0.0685 | -108.0286
-11.5 | -1.5635 | 0.01314 | -0.0597 | -118.9878
-11 | -1.5331 | 0.01218 | -0.0497 | -125.8703
-10.5 | -1.483 | 0.01155 | -0.0417 | -128.3983
-10 | -1.4209 | 0.0109 | -0.0358 | -130.3578
-9.5 | -1.3535 | 0.01032 | -0.0307 | -131.1531
-9 | -1.286 | 0.00971 | -0.0262 | -132.4408
-8.5 | -1.2262 | 0.00868 | -0.0213 | -141.2673
-8 | -1.1545 | 0.00819 | -0.018 | -140.9646
-7.5 | -1.0796 | 0.00786 | -0.0154 | -137.3537
-7 | -1.0045 | 0.0076 | -0.0132 | -132.1711
-6.5 | -0.9307 | 0.00729 | -0.0111 | -127.668
-6 | -0.8565 | 0.00706 | -0.0095 | -121.3173
-5.5 | -0.7826 | 0.00689 | -0.0081 | -113.5849
-5 | -0.7094 | 0.00667 | -0.0068 | -106.3568
-4.5 | -0.6369 | 0.00648 | -0.0057 | -98.287
-4 | -0.5642 | 0.00634 | -0.0048 | -88.9905
-3.5 | -0.4925 | 0.00618 | -0.004 | -79.6926
-3 | -0.4214 | 0.00603 | -0.0032 | -69.8839
-2.5 | -0.3503 | 0.00587 | -0.0026 | -59.6763
-2 | -0.2793 | 0.00581 | -0.0021 | -48.0723
-1.5 | -0.2085 | 0.00576 | -0.0016 | -36.1979
0 | 0 | 0.00626 | 0 | 0
0.5 | 0.071 | 0.00622 | 0.0003 | 11.4148
1 | 0.1376 | 0.00582 | 0.0012 | 23.6426
1.5 | 0.2085 | 0.00576 | 0.0016 | 36.1979
2 | 0.2793 | 0.00581 | 0.0021 | 48.0723
2.5 | 0.3504 | 0.00587 | 0.0026 | 59.6934
3 | 0.4214 | 0.00603 | 0.0032 | 69.8839
3.5 | 0.4926 | 0.00618 | 0.004 | 79.7087
4 | 0.5642 | 0.00634 | 0.0048 | 88.9905
4.5 | 0.6369 | 0.00648 | 0.0057 | 98.287
5 | 0.7095 | 0.00666 | 0.0068 | 106.5315
5.5 | 0.7826 | 0.00689 | 0.0081 | 113.5849
6 | 0.8565 | 0.00706 | 0.0095 | 121.3173
6.5 | 0.9307 | 0.00729 | 0.0111 | 127.668
7 | 1.0046 | 0.0076 | 0.0131 | 132.1842
7.5 | 1.0796 | 0.00786 | 0.0154 | 137.3537
8 | 1.1546 | 0.00819 | 0.0179 | 140.9768
8.5 | 1.2266 | 0.00867 | 0.0212 | 141.4764
9 | 1.286 | 0.00971 | 0.0262 | 132.4408
9.5 | 1.3536 | 0.01032 | 0.0307 | 131.1628
10 | 1.4212 | 0.01088 | 0.0357 | 130.625
10.5 | 1.483 | 0.01155 | 0.0417 | 128.3983
11 | 1.5334 | 0.01218 | 0.0497 | 125.8949
11.5 | 1.5644 | 0.01312 | 0.0596 | 119.2378
12 | 1.5901 | 0.01468 | 0.0684 | 108.3174
12.5 | 1.6096 | 0.01727 | 0.0755 | 93.2021
13 | 1.6195 | 0.02103 | 0.081 | 77.009